## Index
Data Item Description | Worksheet Hyperlink
Beams | Click here to access worksheet
Columns | Click here to access worksheet
Walls | Click here to access worksheet
Slabs | Click here to access worksheet
Materials by Element Type | Click here to access worksheet
Total Embodied Flows | Click here to access worksheet
Total Embodied Flows per NFA | Click here to access worksheet
Embodied Flows By Element Type | Click here to access worksheet
© James Helal 2021

## Beams
| Story | Label | Section | Structural_Element_Type | Material | Cross_Section_Type | Width_(mm) | Depth_(mm) | Area_(cm^2) | Length_(mm) | Volume_(m^3) | Mass_(kg) | Long._Rebar_Material | Long._Rebar_Volume_(mm^3) | Long._Rebar_Mass_(kg) | Tran._Rebar_Material | Tran._Rebar_Volume_(mm^3) | Tran._Rebar_Mass_(kg)
0 | Story1 | B1 | 32 MPa RC Beam (25 cm x 25 cm) | Beam | 32MPa | Concrete Rectangular | 250 | 250 | 625 | 4575 | 0.29 | 699.54 | G300E | 1169484.38 | 9.18 | G300E | 650793.75 | 5.11
1 | Story1 | B10 | 32 MPa RC Beam (25 cm x 25 cm) | Beam | 32MPa | Concrete Rectangular | 250 | 250 | 625 | 6975 | 0.44 | 1066.51 | G300E | 2237812.5 | 17.56 | G300E | 774225 | 6.07
2 | Story1 | B11 | 32 MPa RC Beam (25 cm x 25 cm) | Beam | 32MPa | Concrete Rectangular | 250 | 250 | 625 | 4575 | 0.29 | 699.54 | G300E | 1581969.64 | 12.41 | G300E | 47656.79 | 0.37
3 | Story1 | B12 | 32 MPa RC Beam (25 cm x 25 cm) | Beam | 32MPa | Concrete Rectangular | 250 | 250 | 625 | 6975 | 0.44 | 1066.51 | G300E | 2591846.59 | 20.34 | G300E | 1161337.5 | 9.11
4 | Story1 | B13 | 32 MPa RC Beam (25 cm x 25 cm) | Beam | 32MPa | Concrete Rectangular | 250 | 250 | 625 | 4575 | 0.29 | 699.54 | G300E | 1368578.57 | 10.74 | G300E | 652917.86 | 5.12
5 | Story1 | B14 | 32 MPa RC Beam (25 cm x 25 cm) | Beam | 32MPa | Concrete Rectangular | 250 | 250 | 625 | 6975 | 0.44 | 1066.51 | G300E | 1739971.87 | 13.65 | G300E | 966885.4 | 7.59
6 | Story1 | B15 | 32 MPa RC Beam (25 cm x 25 cm) | Beam | 32MPa | Concrete Rectangular | 250 | 250 | 625 | 4575 | 0.29 | 699.54 | G300E | 1169484.38 | 9.18 | G300E | 650793.75 | 5.11
7 | Story1 | B16 | 32 MPa RC Beam (25 cm x 25 cm) | Beam | 32MPa | Concrete Rectangular | 250 | 250 | 625 | 4575 | 0.29 | 699.54 | G300E | 963037.5 | 7.56 | G300E | 658800 | 5.17
8 | Story1 | B17 | 32 MPa RC Beam (25 cm x 25 cm) | Beam | 32MPa | Concrete Rectangular | 250 | 250 | 625 | 6975 | 0.44 | 1066.51 | G300E | 2465345.45 | 19.34 | G300E | 633456.82 | 4.97
9 | Story1 | B18 | 32 MPa RC Beam (25 cm x 25 cm) | Beam | 32MPa | Concrete Rectangular | 250 | 250 | 625 | 4575 | 0.29 | 699.54 | G300E | 1502887.5 | 11.79 | G300E | 47656.79 | 0.37
10 | Story1 | B19 | 32 MPa RC Beam (25 cm x 25 cm) | Beam | 32MPa | Concrete Rectangular | 250 | 250 | 625 | 6975 | 0.44 | 1066.51 | G300E | 2502756.82 | 19.64 | G300E | 46236.32 | 0.36
11 | Story1 | B2 | 32 MPa RC Beam (25 cm x 25 cm) | Beam | 32MPa | Concrete Rectangular | 250 | 250 | 625 | 6975 | 0.44 | 1066.51 | G300E | 1743168.75 | 13.68 | G300E | 966885.4 | 7.59
12 | Story1 | B20 | 32 MPa RC Beam (25 cm x 25 cm) | Beam | 32MPa | Concrete Rectangular | 250 | 250 | 625 | 4575 | 0.29 | 699.54 | G300E | 1455176.79 | 11.42 | G300E | 0 | 0
13 | Story1 | B21 | 32 MPa RC Beam (25 cm x 25 cm) | Beam | 32MPa | Concrete Rectangular | 250 | 250 | 625 | 6975 | 0.44 | 1066.51 | G300E | 2443152.27 | 19.17 | G300E | 46236.32 | 0.36
14 | Story1 | B22 | 32 MPa RC Beam (25 cm x 25 cm) | Beam | 32MPa | Concrete Rectangular | 250 | 250 | 625 | 4800 | 0.3 | 733.94 | G300E | 1304640 | 10.24 | G300E | 639360 | 5.02
15 | Story1 | B23 | 32 MPa RC Beam (25 cm x 25 cm) | Beam | 32MPa | Concrete Rectangular | 250 | 250 | 625 | 6975 | 0.44 | 1066.51 | G300E | 2194588.64 | 17.22 | G300E | 633456.82 | 4.97
16 | Story1 | B24 | 32 MPa RC Beam (25 cm x 25 cm) | Beam | 32MPa | Concrete Rectangular | 250 | 250 | 625 | 4800 | 0.3 | 733.94 | G300E | 1389760 | 10.9 | G300E | 745920 | 5.85
17 | Story1 | B25 | 32 MPa RC Beam (25 cm x 25 cm) | Beam | 32MPa | Concrete Rectangular | 250 | 250 | 625 | 6975 | 0.44 | 1066.51 | G300E | 2373719.32 | 18.63 | G300E | 0 | 0
18 | Story1 | B26 | 32 MPa RC Beam (25 cm x 25 cm) | Beam | 32MPa | Concrete Rectangular | 250 | 250 | 625 | 4575 | 0.29 | 699.54 | G300E | 1454196.43 | 11.41 | G300E | 0 | 0
19 | Story1 | B27 | 32 MPa RC Beam (25 cm x 25 cm) | Beam | 32MPa | Concrete Rectangular | 250 | 250 | 625 | 6975 | 0.44 | 1066.51 | G300E | 2502439.77 | 19.64 | G300E | 46236.32 | 0.36
20 | Story1 | B28 | 32 MPa RC Beam (25 cm x 25 cm) | Beam | 32MPa | Concrete Rectangular | 250 | 250 | 625 | 4575 | 0.29 | 699.54 | G300E | 1503214.29 | 11.79 | G300E | 47656.79 | 0.37
21 | Story1 | B29 | 32 MPa RC Beam (25 cm x 25 cm) | Beam | 32MPa | Concrete Rectangular | 250 | 250 | 625 | 6975 | 0.44 | 1066.51 | G300E | 2465028.41 | 19.34 | G300E | 633456.82 | 4.97
22 | Story1 | B3 | 32 MPa RC Beam (25 cm x 25 cm) | Beam | 32MPa | Concrete Rectangular | 250 | 250 | 625 | 4575 | 0.29 | 699.54 | G300E | 1368578.57 | 10.74 | G300E | 652917.86 | 5.12
23 | Story1 | B30 | 32 MPa RC Beam (25 cm x 25 cm) | Beam | 32MPa | Concrete Rectangular | 250 | 250 | 625 | 4575 | 0.29 | 699.54 | G300E | 963037.5 | 7.56 | G300E | 658800 | 5.17
24 | Story1 | B31 | 32 MPa RC Beam (25 cm x 25 cm) | Beam | 32MPa | Concrete Rectangular | 250 | 250 | 625 | 4575 | 0.29 | 699.54 | G300E | 941142.86 | 7.38 | G300E | 652917.86 | 5.12
25 | Story1 | B32 | 32 MPa RC Beam (25 cm x 25 cm) | Beam | 32MPa | Concrete Rectangular | 250 | 250 | 625 | 6975 | 0.44 | 1066.51 | G300E | 3066780.68 | 24.06 | G300E | 69354.49 | 0.54
26 | Story1 | B33 | 32 MPa RC Beam (25 cm x 25 cm) | Beam | 32MPa | Concrete Rectangular | 250 | 250 | 625 | 4575 | 0.29 | 699.54 | G300E | 1496678.57 | 11.74 | G300E | 47656.79 | 0.37
27 | Story1 | B34 | 32 MPa RC Beam (25 cm x 25 cm) | Beam | 32MPa | Concrete Rectangular | 250 | 250 | 625 | 6975 | 0.44 | 1066.51 | G300E | 2493562.5 | 19.57 | G300E | 0 | 0
28 | Story1 | B35 | 32 MPa RC Beam (25 cm x 25 cm) | Beam | 32MPa | Concrete Rectangular | 250 | 250 | 625 | 4575 | 0.29 | 699.54 | G300E | 1403544.64 | 11.01 | G300E | 0 | 0
29 | Story1 | B36 | 32 MPa RC Beam (25 cm x 25 cm) | Beam | 32MPa | Concrete Rectangular | 250 | 250 | 625 | 7200 | 0.45 | 1100.92 | G300E | 2688104.35 | 21.09 | G300E | 416973.91 | 3.27
30 | Story1 | B4 | 32 MPa RC Beam (25 cm x 25 cm) | Beam | 32MPa | Concrete Rectangular | 250 | 250 | 625 | 6975 | 0.44 | 1066.51 | G300E | 2591846.59 | 20.34 | G300E | 1161337.5 | 9.11
31 | Story1 | B40 | 32 MPa RC Beam (25 cm x 25 cm) | Beam | 32MPa | Concrete Rectangular | 250 | 250 | 625 | 6975 | 0.44 | 1066.51 | G300E | 2596519.57 | 20.37 | G300E | 403943.48 | 3.17
32 | Story1 | B41 | 32 MPa RC Beam (25 cm x 25 cm) | Beam | 32MPa | Concrete Rectangular | 250 | 250 | 625 | 4575 | 0.29 | 699.54 | G300E | 1403871.43 | 11.02 | G300E | 0 | 0
33 | Story1 | B42 | 32 MPa RC Beam (25 cm x 25 cm) | Beam | 32MPa | Concrete Rectangular | 250 | 250 | 625 | 6975 | 0.44 | 1066.51 | G300E | 2494196.59 | 19.57 | G300E | 23118.16 | 0.18
34 | Story1 | B43 | 32 MPa RC Beam (25 cm x 25 cm) | Beam | 32MPa | Concrete Rectangular | 250 | 250 | 625 | 4575 | 0.29 | 699.54 | G300E | 1496678.57 | 11.74 | G300E | 47656.79 | 0.37
35 | Story1 | B44 | 32 MPa RC Beam (25 cm x 25 cm) | Beam | 32MPa | Concrete Rectangular | 250 | 250 | 625 | 6975 | 0.44 | 1066.51 | G300E | 3066780.68 | 24.06 | G300E | 69354.49 | 0.54
36 | Story1 | B45 | 32 MPa RC Beam (25 cm x 25 cm) | Beam | 32MPa | Concrete Rectangular | 250 | 250 | 625 | 4575 | 0.29 | 699.54 | G300E | 941142.86 | 7.38 | G300E | 652917.86 | 5.12
37 | Story1 | B46 | 32 MPa RC Beam (25 cm x 25 cm) | Beam | 32MPa | Concrete Rectangular | 250 | 250 | 625 | 4575 | 0.29 | 699.54 | G300E | 963037.5 | 7.56 | G300E | 658800 | 5.17
38 | Story1 | B47 | 32 MPa RC Beam (25 cm x 25 cm) | Beam | 32MPa | Concrete Rectangular | 250 | 250 | 625 | 6975 | 0.44 | 1066.51 | G300E | 3066780.68 | 24.06 | G300E | 69354.49 | 0.54
39 | Story1 | B48 | 32 MPa RC Beam (25 cm x 25 cm) | Beam | 32MPa | Concrete Rectangular | 250 | 250 | 625 | 4575 | 0.29 | 699.54 | G300E | 1503214.29 | 11.79 | G300E | 47656.79 | 0.37
40 | Story1 | B49 | 32 MPa RC Beam (25 cm x 25 cm) | Beam | 32MPa | Concrete Rectangular | 250 | 250 | 625 | 6975 | 0.44 | 1066.51 | G300E | 2494196.59 | 19.57 | G300E | 0 | 0
41 | Story1 | B5 | 32 MPa RC Beam (25 cm x 25 cm) | Beam | 32MPa | Concrete Rectangular | 250 | 250 | 625 | 4575 | 0.29 | 699.54 | G300E | 1594060.71 | 12.51 | G300E | 47656.79 | 0.37
42 | Story1 | B50 | 32 MPa RC Beam (25 cm x 25 cm) | Beam | 32MPa | Concrete Rectangular | 250 | 250 | 625 | 4575 | 0.29 | 699.54 | G300E | 1454196.43 | 11.41 | G300E | 0 | 0
43 | Story1 | B51 | 32 MPa RC Beam (25 cm x 25 cm) | Beam | 32MPa | Concrete Rectangular | 250 | 250 | 625 | 7200 | 0.45 | 1100.92 | G300E | 2681530.43 | 21.04 | G300E | 416973.91 | 3.27
44 | Story1 | B52 | 32 MPa RC Beam (25 cm x 25 cm) | Beam | 32MPa | Concrete Rectangular | 250 | 250 | 625 | 4575 | 0.29 | 699.54 | G300E | 1325225 | 10.4 | G300E | 710955 | 5.58
45 | Story1 | B54 | 32 MPa RC Beam (25 cm x 25 cm) | Beam | 32MPa | Concrete Rectangular | 250 | 250 | 625 | 4575 | 0.29 | 699.54 | G300E | 1325225 | 10.4 | G300E | 710955 | 5.58
46 | Story1 | B55 | 32 MPa RC Beam (25 cm x 25 cm) | Beam | 32MPa | Concrete Rectangular | 250 | 250 | 625 | 6975 | 0.44 | 1066.51 | G300E | 2598035.87 | 20.39 | G300E | 403943.48 | 3.17
47 | Story1 | B56 | 32 MPa RC Beam (25 cm x 25 cm) | Beam | 32MPa | Concrete Rectangular | 250 | 250 | 625 | 4575 | 0.29 | 699.54 | G300E | 1454196.43 | 11.41 | G300E | 0 | 0
48 | Story1 | B57 | 32 MPa RC Beam (25 cm x 25 cm) | Beam | 32MPa | Concrete Rectangular | 250 | 250 | 625 | 6975 | 0.44 | 1066.51 | G300E | 2494196.59 | 19.57 | G300E | 0 | 0
49 | Story1 | B58 | 32 MPa RC Beam (25 cm x 25 cm) | Beam | 32MPa | Concrete Rectangular | 250 | 250 | 625 | 4575 | 0.29 | 699.54 | G300E | 1503214.29 | 11.79 | G300E | 47656.79 | 0.37
50 | Story1 | B59 | 32 MPa RC Beam (25 cm x 25 cm) | Beam | 32MPa | Concrete Rectangular | 250 | 250 | 625 | 6975 | 0.44 | 1066.51 | G300E | 3066780.68 | 24.06 | G300E | 69354.49 | 0.54
51 | Story1 | B6 | 32 MPa RC Beam (25 cm x 25 cm) | Beam | 32MPa | Concrete Rectangular | 250 | 250 | 625 | 6975 | 0.44 | 1066.51 | G300E | 2344437 | 18.4 | G300E | 743256 | 5.83
52 | Story1 | B60 | 32 MPa RC Beam (25 cm x 25 cm) | Beam | 32MPa | Concrete Rectangular | 250 | 250 | 625 | 4575 | 0.29 | 699.54 | G300E | 963037.5 | 7.56 | G300E | 658800 | 5.17
53 | Story1 | B61 | 32 MPa RC Beam (25 cm x 25 cm) | Beam | 32MPa | Concrete Rectangular | 250 | 250 | 625 | 4575 | 0.29 | 699.54 | G300E | 1169484.38 | 9.18 | G300E | 650793.75 | 5.11
54 | Story1 | B62 | 32 MPa RC Beam (25 cm x 25 cm) | Beam | 32MPa | Concrete Rectangular | 250 | 250 | 625 | 6975 | 0.44 | 1066.51 | G300E | 2465345.45 | 19.34 | G300E | 633456.82 | 4.97
55 | Story1 | B63 | 32 MPa RC Beam (25 cm x 25 cm) | Beam | 32MPa | Concrete Rectangular | 250 | 250 | 625 | 4575 | 0.29 | 699.54 | G300E | 1368578.57 | 10.74 | G300E | 652917.86 | 5.12
56 | Story1 | B64 | 32 MPa RC Beam (25 cm x 25 cm) | Beam | 32MPa | Concrete Rectangular | 250 | 250 | 625 | 6975 | 0.44 | 1066.51 | G300E | 2502122.73 | 19.63 | G300E | 46236.32 | 0.36
57 | Story1 | B65 | 32 MPa RC Beam (25 cm x 25 cm) | Beam | 32MPa | Concrete Rectangular | 250 | 250 | 625 | 4575 | 0.29 | 699.54 | G300E | 1581642.86 | 12.41 | G300E | 47656.79 | 0.37
58 | Story1 | B66 | 32 MPa RC Beam (25 cm x 25 cm) | Beam | 32MPa | Concrete Rectangular | 250 | 250 | 625 | 6975 | 0.44 | 1066.51 | G300E | 2373719.32 | 18.63 | G300E | 0 | 0
59 | Story1 | B67 | 32 MPa RC Beam (25 cm x 25 cm) | Beam | 32MPa | Concrete Rectangular | 250 | 250 | 625 | 4575 | 0.29 | 699.54 | G300E | 1391453.57 | 10.92 | G300E | 326458.93 | 2.56
60 | Story1 | B68 | 32 MPa RC Beam (25 cm x 25 cm) | Beam | 32MPa | Concrete Rectangular | 250 | 250 | 625 | 6975 | 0.44 | 1066.51 | G300E | 2195222.73 | 17.22 | G300E | 633456.82 | 4.97
61 | Story1 | B69 | 32 MPa RC Beam (25 cm x 25 cm) | Beam | 32MPa | Concrete Rectangular | 250 | 250 | 625 | 4575 | 0.29 | 699.54 | G300E | 1391126.79 | 10.92 | G300E | 326458.93 | 2.56
62 | Story1 | B7 | 32 MPa RC Beam (25 cm x 25 cm) | Beam | 32MPa | Concrete Rectangular | 250 | 250 | 625 | 4575 | 0.29 | 699.54 | G300E | 1388512.5 | 10.89 | G300E | 326458.93 | 2.56
63 | Story1 | B70 | 32 MPa RC Beam (25 cm x 25 cm) | Beam | 32MPa | Concrete Rectangular | 250 | 250 | 625 | 6975 | 0.44 | 1066.51 | G300E | 2373719.32 | 18.63 | G300E | 0 | 0
64 | Story1 | B71 | 32 MPa RC Beam (25 cm x 25 cm) | Beam | 32MPa | Concrete Rectangular | 250 | 250 | 625 | 4575 | 0.29 | 699.54 | G300E | 1581969.64 | 12.41 | G300E | 47656.79 | 0.37
65 | Story1 | B72 | 32 MPa RC Beam (25 cm x 25 cm) | Beam | 32MPa | Concrete Rectangular | 250 | 250 | 625 | 6975 | 0.44 | 1066.51 | G300E | 2502122.73 | 19.63 | G300E | 46236.32 | 0.36
66 | Story1 | B73 | 32 MPa RC Beam (25 cm x 25 cm) | Beam | 32MPa | Concrete Rectangular | 250 | 250 | 625 | 4575 | 0.29 | 699.54 | G300E | 1368578.57 | 10.74 | G300E | 652917.86 | 5.12
67 | Story1 | B74 | 32 MPa RC Beam (25 cm x 25 cm) | Beam | 32MPa | Concrete Rectangular | 250 | 250 | 625 | 6975 | 0.44 | 1066.51 | G300E | 2465028.41 | 19.34 | G300E | 633456.82 | 4.97
68 | Story1 | B75 | 32 MPa RC Beam (25 cm x 25 cm) | Beam | 32MPa | Concrete Rectangular | 250 | 250 | 625 | 4575 | 0.29 | 699.54 | G300E | 1169484.38 | 9.18 | G300E | 650793.75 | 5.11
69 | Story1 | B76 | 32 MPa RC Beam (25 cm x 25 cm) | Beam | 32MPa | Concrete Rectangular | 250 | 250 | 625 | 6975 | 0.44 | 1066.51 | G300E | 1743459.37 | 13.68 | G300E | 966885.4 | 7.59
70 | Story1 | B77 | 32 MPa RC Beam (25 cm x 25 cm) | Beam | 32MPa | Concrete Rectangular | 250 | 250 | 625 | 6975 | 0.44 | 1066.51 | G300E | 2591846.59 | 20.34 | G300E | 1161337.5 | 9.11
71 | Story1 | B78 | 32 MPa RC Beam (25 cm x 25 cm) | Beam | 32MPa | Concrete Rectangular | 250 | 250 | 625 | 6975 | 0.44 | 1066.51 | G300E | 2479031.25 | 19.45 | G300E | 677446.88 | 5.32
72 | Story1 | B79 | 32 MPa RC Beam (25 cm x 25 cm) | Beam | 32MPa | Concrete Rectangular | 250 | 250 | 625 | 6975 | 0.44 | 1066.51 | G300E | 2580115.91 | 20.24 | G300E | 1055761.36 | 8.28
73 | Story1 | B8 | 32 MPa RC Beam (25 cm x 25 cm) | Beam | 32MPa | Concrete Rectangular | 250 | 250 | 625 | 6975 | 0.44 | 1066.51 | G300E | 2582018.18 | 20.26 | G300E | 1055761.36 | 8.28
74 | Story1 | B80 | 32 MPa RC Beam (25 cm x 25 cm) | Beam | 32MPa | Concrete Rectangular | 250 | 250 | 625 | 6975 | 0.44 | 1066.51 | G300E | 2237231.25 | 17.55 | G300E | 774225 | 6.07
75 | Story1 | B81 | 32 MPa RC Beam (25 cm x 25 cm) | Beam | 32MPa | Concrete Rectangular | 250 | 250 | 625 | 6975 | 0.44 | 1066.51 | G300E | 2591846.59 | 20.34 | G300E | 1161337.5 | 9.11
76 | Story1 | B82 | 32 MPa RC Beam (25 cm x 25 cm) | Beam | 32MPa | Concrete Rectangular | 250 | 250 | 625 | 6975 | 0.44 | 1066.51 | G300E | 1739971.87 | 13.65 | G300E | 966885.4 | 7.59
77 | Story1 | B9 | 32 MPa RC Beam (25 cm x 25 cm) | Beam | 32MPa | Concrete Rectangular | 250 | 250 | 625 | 4575 | 0.29 | 699.54 | G300E | 1390146.43 | 10.91 | G300E | 326458.93 | 2.56
78 | Story10 | B1 | 32 MPa RC Beam (35 cm x 25 cm) | Beam | 32MPa | Concrete Rectangular | 250 | 350 | 875 | 4650 | 0.41 | 995.41 | G300E | 1180809.38 | 9.27 | G300E | 1431692.42 | 11.23
79 | Story10 | B10 | 32 MPa RC Beam (35 cm x 25 cm) | Beam | 32MPa | Concrete Rectangular | 250 | 350 | 875 | 7050 | 0.62 | 1509.17 | G300E | 1993458 | 15.64 | G300E | 2861481.78 | 22.45
80 | Story10 | B11 | 32 MPa RC Beam (35 cm x 25 cm) | Beam | 32MPa | Concrete Rectangular | 250 | 350 | 875 | 4650 | 0.41 | 995.41 | G300E | 1315950 | 10.33 | G300E | 237346.46 | 1.86
81 | Story10 | B12 | 32 MPa RC Beam (35 cm x 25 cm) | Beam | 32MPa | Concrete Rectangular | 250 | 350 | 875 | 7050 | 0.62 | 1509.17 | G300E | 2448700 | 19.21 | G300E | 2337273.58 | 18.34
82 | Story10 | B13 | 32 MPa RC Beam (35 cm x 25 cm) | Beam | 32MPa | Concrete Rectangular | 250 | 350 | 875 | 4650 | 0.41 | 995.41 | G300E | 1228181.25 | 9.64 | G300E | 1213846.46 | 9.52
83 | Story10 | B14 | 32 MPa RC Beam (35 cm x 25 cm) | Beam | 32MPa | Concrete Rectangular | 250 | 350 | 875 | 7050 | 0.62 | 1509.17 | G300E | 2021940 | 15.86 | G300E | 1683659.14 | 13.21
84 | Story10 | B15 | 32 MPa RC Beam (35 cm x 25 cm) | Beam | 32MPa | Concrete Rectangular | 250 | 350 | 875 | 4650 | 0.41 | 995.41 | G300E | 1180809.38 | 9.27 | G300E | 1431692.42 | 11.23
85 | Story10 | B16 | 32 MPa RC Beam (35 cm x 25 cm) | Beam | 32MPa | Concrete Rectangular | 250 | 350 | 875 | 4650 | 0.41 | 995.41 | G300E | 1252012.5 | 9.82 | G300E | 2126916.54 | 16.69
86 | Story10 | B17 | 32 MPa RC Beam (35 cm x 25 cm) | Beam | 32MPa | Concrete Rectangular | 250 | 350 | 875 | 7050 | 0.62 | 1509.17 | G300E | 2661668.75 | 20.88 | G300E | 1720398.58 | 13.5
87 | Story10 | B18 | 32 MPa RC Beam (35 cm x 25 cm) | Beam | 32MPa | Concrete Rectangular | 250 | 350 | 875 | 4650 | 0.41 | 995.41 | G300E | 1366809.38 | 10.72 | G300E | 237346.46 | 1.86
88 | Story10 | B19 | 32 MPa RC Beam (35 cm x 25 cm) | Beam | 32MPa | Concrete Rectangular | 250 | 350 | 875 | 7050 | 0.62 | 1509.17 | G300E | 2302118.75 | 18.06 | G300E | 733398.58 | 5.75
89 | Story10 | B2 | 32 MPa RC Beam (35 cm x 25 cm) | Beam | 32MPa | Concrete Rectangular | 250 | 350 | 875 | 7050 | 0.62 | 1509.17 | G300E | 2089338 | 16.39 | G300E | 1683659.14 | 13.21
90 | Story10 | B20 | 32 MPa RC Beam (35 cm x 25 cm) | Beam | 32MPa | Concrete Rectangular | 250 | 350 | 875 | 4650 | 0.41 | 995.41 | G300E | 1347918.75 | 10.58 | G300E | 725596.46 | 5.69
91 | Story10 | B21 | 32 MPa RC Beam (35 cm x 25 cm) | Beam | 32MPa | Concrete Rectangular | 250 | 350 | 875 | 7050 | 0.62 | 1509.17 | G300E | 1804212.5 | 14.16 | G300E | 733398.58 | 5.75
92 | Story10 | B22 | 32 MPa RC Beam (35 cm x 25 cm) | Beam | 32MPa | Concrete Rectangular | 250 | 350 | 875 | 4800 | 0.42 | 1027.52 | G300E | 1563840 | 12.27 | G300E | 1710801.12 | 13.42
93 | Story10 | B23 | 32 MPa RC Beam (35 cm x 25 cm) | Beam | 32MPa | Concrete Rectangular | 250 | 350 | 875 | 7050 | 0.62 | 1509.17 | G300E | 2014537.5 | 15.81 | G300E | 2213898.58 | 17.37
94 | Story10 | B24 | 32 MPa RC Beam (35 cm x 25 cm) | Beam | 32MPa | Concrete Rectangular | 250 | 350 | 875 | 4800 | 0.42 | 1027.52 | G300E | 1557000 | 12.22 | G300E | 1634501.4 | 12.82
95 | Story10 | B25 | 32 MPa RC Beam (35 cm x 25 cm) | Beam | 32MPa | Concrete Rectangular | 250 | 350 | 875 | 7050 | 0.62 | 1509.17 | G300E | 2060362.5 | 16.17 | G300E | 1226898.58 | 9.63
96 | Story10 | B26 | 32 MPa RC Beam (35 cm x 25 cm) | Beam | 32MPa | Concrete Rectangular | 250 | 350 | 875 | 4650 | 0.41 | 995.41 | G300E | 1347918.75 | 10.58 | G300E | 725596.46 | 5.69
97 | Story10 | B27 | 32 MPa RC Beam (35 cm x 25 cm) | Beam | 32MPa | Concrete Rectangular | 250 | 350 | 875 | 7050 | 0.62 | 1509.17 | G300E | 2303293.75 | 18.07 | G300E | 733398.58 | 5.75
98 | Story10 | B28 | 32 MPa RC Beam (35 cm x 25 cm) | Beam | 32MPa | Concrete Rectangular | 250 | 350 | 875 | 4650 | 0.41 | 995.41 | G300E | 1366518.75 | 10.72 | G300E | 237346.46 | 1.86
99 | Story10 | B29 | 32 MPa RC Beam (35 cm x 25 cm) | Beam | 32MPa | Concrete Rectangular | 250 | 350 | 875 | 7050 | 0.62 | 1509.17 | G300E | 2661668.75 | 20.88 | G300E | 1720398.58 | 13.5
100 | Story10 | B3 | 32 MPa RC Beam (35 cm x 25 cm) | Beam | 32MPa | Concrete Rectangular | 250 | 350 | 875 | 4650 | 0.41 | 995.41 | G300E | 1228181.25 | 9.64 | G300E | 1213846.46 | 9.52
101 | Story10 | B30 | 32 MPa RC Beam (35 cm x 25 cm) | Beam | 32MPa | Concrete Rectangular | 250 | 350 | 875 | 4650 | 0.41 | 995.41 | G300E | 1252012.5 | 9.82 | G300E | 2126916.54 | 16.69
102 | Story10 | B31 | 32 MPa RC Beam (35 cm x 25 cm) | Beam | 32MPa | Concrete Rectangular | 250 | 350 | 875 | 4650 | 0.41 | 995.41 | G300E | 1253756.25 | 9.84 | G300E | 1154509.85 | 9.06
103 | Story10 | B32 | 32 MPa RC Beam (35 cm x 25 cm) | Beam | 32MPa | Concrete Rectangular | 250 | 350 | 875 | 7050 | 0.62 | 1509.17 | G300E | 2527718.75 | 19.83 | G300E | 239898.58 | 1.88
104 | Story10 | B33 | 32 MPa RC Beam (35 cm x 25 cm) | Beam | 32MPa | Concrete Rectangular | 250 | 350 | 875 | 4650 | 0.41 | 995.41 | G300E | 1367100 | 10.73 | G300E | 237346.46 | 1.86
105 | Story10 | B34 | 32 MPa RC Beam (35 cm x 25 cm) | Beam | 32MPa | Concrete Rectangular | 250 | 350 | 875 | 7050 | 0.62 | 1509.17 | G300E | 2411393.75 | 18.92 | G300E | 239898.58 | 1.88
106 | Story10 | B35 | 32 MPa RC Beam (35 cm x 25 cm) | Beam | 32MPa | Concrete Rectangular | 250 | 350 | 875 | 4650 | 0.41 | 995.41 | G300E | 1299675 | 10.2 | G300E | 1213846.46 | 9.52
107 | Story10 | B36 | 32 MPa RC Beam (35 cm x 25 cm) | Beam | 32MPa | Concrete Rectangular | 250 | 350 | 875 | 7200 | 0.63 | 1541.28 | G300E | 2727300 | 21.4 | G300E | 1379002.8 | 10.82
108 | Story10 | B4 | 32 MPa RC Beam (35 cm x 25 cm) | Beam | 32MPa | Concrete Rectangular | 250 | 350 | 875 | 7050 | 0.62 | 1509.17 | G300E | 2449581.25 | 19.22 | G300E | 2337273.58 | 18.34
109 | Story10 | B40 | 32 MPa RC Beam (35 cm x 25 cm) | Beam | 32MPa | Concrete Rectangular | 250 | 350 | 875 | 7050 | 0.62 | 1509.17 | G300E | 2664900 | 20.91 | G300E | 1350273.58 | 10.59
110 | Story10 | B41 | 32 MPa RC Beam (35 cm x 25 cm) | Beam | 32MPa | Concrete Rectangular | 250 | 350 | 875 | 4650 | 0.41 | 995.41 | G300E | 1299675 | 10.2 | G300E | 1213846.46 | 9.52
111 | Story10 | B42 | 32 MPa RC Beam (35 cm x 25 cm) | Beam | 32MPa | Concrete Rectangular | 250 | 350 | 875 | 7050 | 0.62 | 1509.17 | G300E | 2410806.25 | 18.92 | G300E | 239898.58 | 1.88
112 | Story10 | B43 | 32 MPa RC Beam (35 cm x 25 cm) | Beam | 32MPa | Concrete Rectangular | 250 | 350 | 875 | 4650 | 0.41 | 995.41 | G300E | 1367100 | 10.73 | G300E | 237346.46 | 1.86
113 | Story10 | B44 | 32 MPa RC Beam (35 cm x 25 cm) | Beam | 32MPa | Concrete Rectangular | 250 | 350 | 875 | 7050 | 0.62 | 1509.17 | G300E | 2527425 | 19.83 | G300E | 239898.58 | 1.88
114 | Story10 | B45 | 32 MPa RC Beam (35 cm x 25 cm) | Beam | 32MPa | Concrete Rectangular | 250 | 350 | 875 | 4650 | 0.41 | 995.41 | G300E | 1253756.25 | 9.84 | G300E | 1154509.85 | 9.06
115 | Story10 | B46 | 32 MPa RC Beam (35 cm x 25 cm) | Beam | 32MPa | Concrete Rectangular | 250 | 350 | 875 | 4650 | 0.41 | 995.41 | G300E | 1252012.5 | 9.82 | G300E | 2126916.54 | 16.69
116 | Story10 | B47 | 32 MPa RC Beam (35 cm x 25 cm) | Beam | 32MPa | Concrete Rectangular | 250 | 350 | 875 | 7050 | 0.62 | 1509.17 | G300E | 2527425 | 19.83 | G300E | 239898.58 | 1.88
117 | Story10 | B48 | 32 MPa RC Beam (35 cm x 25 cm) | Beam | 32MPa | Concrete Rectangular | 250 | 350 | 875 | 4650 | 0.41 | 995.41 | G300E | 1366518.75 | 10.72 | G300E | 237346.46 | 1.86
118 | Story10 | B49 | 32 MPa RC Beam (35 cm x 25 cm) | Beam | 32MPa | Concrete Rectangular | 250 | 350 | 875 | 7050 | 0.62 | 1509.17 | G300E | 2410806.25 | 18.92 | G300E | 239898.58 | 1.88
119 | Story10 | B5 | 32 MPa RC Beam (35 cm x 25 cm) | Beam | 32MPa | Concrete Rectangular | 250 | 350 | 875 | 4650 | 0.41 | 995.41 | G300E | 1324668.75 | 10.39 | G300E | 237346.46 | 1.86
120 | Story10 | B50 | 32 MPa RC Beam (35 cm x 25 cm) | Beam | 32MPa | Concrete Rectangular | 250 | 350 | 875 | 4650 | 0.41 | 995.41 | G300E | 1348209.38 | 10.58 | G300E | 725596.46 | 5.69
121 | Story10 | B51 | 32 MPa RC Beam (35 cm x 25 cm) | Beam | 32MPa | Concrete Rectangular | 250 | 350 | 875 | 7200 | 0.63 | 1541.28 | G300E | 2724000 | 21.37 | G300E | 1379002.8 | 10.82
122 | Story10 | B52 | 32 MPa RC Beam (35 cm x 25 cm) | Beam | 32MPa | Concrete Rectangular | 250 | 350 | 875 | 4650 | 0.41 | 995.41 | G300E | 1509215.62 | 11.84 | G300E | 2071673.23 | 16.26
123 | Story10 | B54 | 32 MPa RC Beam (35 cm x 25 cm) | Beam | 32MPa | Concrete Rectangular | 250 | 350 | 875 | 4650 | 0.41 | 995.41 | G300E | 1509796.88 | 11.85 | G300E | 2071673.23 | 16.26
124 | Story10 | B55 | 32 MPa RC Beam (35 cm x 25 cm) | Beam | 32MPa | Concrete Rectangular | 250 | 350 | 875 | 7050 | 0.62 | 1509.17 | G300E | 2667837.5 | 20.93 | G300E | 1350273.58 | 10.59
125 | Story10 | B56 | 32 MPa RC Beam (35 cm x 25 cm) | Beam | 32MPa | Concrete Rectangular | 250 | 350 | 875 | 4650 | 0.41 | 995.41 | G300E | 1348209.38 | 10.58 | G300E | 725596.46 | 5.69
126 | Story10 | B57 | 32 MPa RC Beam (35 cm x 25 cm) | Beam | 32MPa | Concrete Rectangular | 250 | 350 | 875 | 7050 | 0.62 | 1509.17 | G300E | 2410806.25 | 18.92 | G300E | 239898.58 | 1.88
127 | Story10 | B58 | 32 MPa RC Beam (35 cm x 25 cm) | Beam | 32MPa | Concrete Rectangular | 250 | 350 | 875 | 4650 | 0.41 | 995.41 | G300E | 1366518.75 | 10.72 | G300E | 237346.46 | 1.86
128 | Story10 | B59 | 32 MPa RC Beam (35 cm x 25 cm) | Beam | 32MPa | Concrete Rectangular | 250 | 350 | 875 | 7050 | 0.62 | 1509.17 | G300E | 2527425 | 19.83 | G300E | 239898.58 | 1.88
129 | Story10 | B6 | 32 MPa RC Beam (35 cm x 25 cm) | Beam | 32MPa | Concrete Rectangular | 250 | 350 | 875 | 7050 | 0.62 | 1509.17 | G300E | 2108514 | 16.54 | G300E | 2922346.12 | 22.93
130 | Story10 | B60 | 32 MPa RC Beam (35 cm x 25 cm) | Beam | 32MPa | Concrete Rectangular | 250 | 350 | 875 | 4650 | 0.41 | 995.41 | G300E | 1252012.5 | 9.82 | G300E | 2126916.54 | 16.69
131 | Story10 | B61 | 32 MPa RC Beam (35 cm x 25 cm) | Beam | 32MPa | Concrete Rectangular | 250 | 350 | 875 | 4650 | 0.41 | 995.41 | G300E | 1180809.38 | 9.27 | G300E | 1431692.42 | 11.23
132 | Story10 | B62 | 32 MPa RC Beam (35 cm x 25 cm) | Beam | 32MPa | Concrete Rectangular | 250 | 350 | 875 | 7050 | 0.62 | 1509.17 | G300E | 2661668.75 | 20.88 | G300E | 1720398.58 | 13.5
133 | Story10 | B63 | 32 MPa RC Beam (35 cm x 25 cm) | Beam | 32MPa | Concrete Rectangular | 250 | 350 | 875 | 4650 | 0.41 | 995.41 | G300E | 1228181.25 | 9.64 | G300E | 1213846.46 | 9.52
134 | Story10 | B64 | 32 MPa RC Beam (35 cm x 25 cm) | Beam | 32MPa | Concrete Rectangular | 250 | 350 | 875 | 7050 | 0.62 | 1509.17 | G300E | 2303293.75 | 18.07 | G300E | 733398.58 | 5.75
135 | Story10 | B65 | 32 MPa RC Beam (35 cm x 25 cm) | Beam | 32MPa | Concrete Rectangular | 250 | 350 | 875 | 4650 | 0.41 | 995.41 | G300E | 1316240.62 | 10.33 | G300E | 237346.46 | 1.86
136 | Story10 | B66 | 32 MPa RC Beam (35 cm x 25 cm) | Beam | 32MPa | Concrete Rectangular | 250 | 350 | 875 | 7050 | 0.62 | 1509.17 | G300E | 2060656.25 | 16.17 | G300E | 1226898.58 | 9.63
137 | Story10 | B67 | 32 MPa RC Beam (35 cm x 25 cm) | Beam | 32MPa | Concrete Rectangular | 250 | 350 | 875 | 4650 | 0.41 | 995.41 | G300E | 1321471.88 | 10.37 | G300E | 2190346.46 | 17.19
138 | Story10 | B68 | 32 MPa RC Beam (35 cm x 25 cm) | Beam | 32MPa | Concrete Rectangular | 250 | 350 | 875 | 7050 | 0.62 | 1509.17 | G300E | 2013950 | 15.8 | G300E | 2213898.58 | 17.37
139 | Story10 | B69 | 32 MPa RC Beam (35 cm x 25 cm) | Beam | 32MPa | Concrete Rectangular | 250 | 350 | 875 | 4650 | 0.41 | 995.41 | G300E | 1321471.88 | 10.37 | G300E | 2190346.46 | 17.19
140 | Story10 | B7 | 32 MPa RC Beam (35 cm x 25 cm) | Beam | 32MPa | Concrete Rectangular | 250 | 350 | 875 | 4650 | 0.41 | 995.41 | G300E | 1320890.62 | 10.36 | G300E | 2190346.46 | 17.19
141 | Story10 | B70 | 32 MPa RC Beam (35 cm x 25 cm) | Beam | 32MPa | Concrete Rectangular | 250 | 350 | 875 | 7050 | 0.62 | 1509.17 | G300E | 2060656.25 | 16.17 | G300E | 1226898.58 | 9.63
142 | Story10 | B71 | 32 MPa RC Beam (35 cm x 25 cm) | Beam | 32MPa | Concrete Rectangular | 250 | 350 | 875 | 4650 | 0.41 | 995.41 | G300E | 1315950 | 10.33 | G300E | 237346.46 | 1.86
143 | Story10 | B72 | 32 MPa RC Beam (35 cm x 25 cm) | Beam | 32MPa | Concrete Rectangular | 250 | 350 | 875 | 7050 | 0.62 | 1509.17 | G300E | 2303293.75 | 18.07 | G300E | 733398.58 | 5.75
144 | Story10 | B73 | 32 MPa RC Beam (35 cm x 25 cm) | Beam | 32MPa | Concrete Rectangular | 250 | 350 | 875 | 4650 | 0.41 | 995.41 | G300E | 1228181.25 | 9.64 | G300E | 1213846.46 | 9.52
145 | Story10 | B74 | 32 MPa RC Beam (35 cm x 25 cm) | Beam | 32MPa | Concrete Rectangular | 250 | 350 | 875 | 7050 | 0.62 | 1509.17 | G300E | 2661668.75 | 20.88 | G300E | 1720398.58 | 13.5
146 | Story10 | B75 | 32 MPa RC Beam (35 cm x 25 cm) | Beam | 32MPa | Concrete Rectangular | 250 | 350 | 875 | 4650 | 0.41 | 995.41 | G300E | 1180809.38 | 9.27 | G300E | 1431692.42 | 11.23
147 | Story10 | B76 | 32 MPa RC Beam (35 cm x 25 cm) | Beam | 32MPa | Concrete Rectangular | 250 | 350 | 875 | 7050 | 0.62 | 1509.17 | G300E | 2089338 | 16.39 | G300E | 1683659.14 | 13.21
148 | Story10 | B77 | 32 MPa RC Beam (35 cm x 25 cm) | Beam | 32MPa | Concrete Rectangular | 250 | 350 | 875 | 7050 | 0.62 | 1509.17 | G300E | 2448406.25 | 19.21 | G300E | 2337273.58 | 18.34
149 | Story10 | B78 | 32 MPa RC Beam (35 cm x 25 cm) | Beam | 32MPa | Concrete Rectangular | 250 | 350 | 875 | 7050 | 0.62 | 1509.17 | G300E | 1995150 | 15.65 | G300E | 2861481.78 | 22.45
150 | Story10 | B79 | 32 MPa RC Beam (35 cm x 25 cm) | Beam | 32MPa | Concrete Rectangular | 250 | 350 | 875 | 7050 | 0.62 | 1509.17 | G300E | 2500987.5 | 19.62 | G300E | 2213898.58 | 17.37
151 | Story10 | B8 | 32 MPa RC Beam (35 cm x 25 cm) | Beam | 32MPa | Concrete Rectangular | 250 | 350 | 875 | 7050 | 0.62 | 1509.17 | G300E | 2500693.75 | 19.62 | G300E | 2213898.58 | 17.37
152 | Story10 | B80 | 32 MPa RC Beam (35 cm x 25 cm) | Beam | 32MPa | Concrete Rectangular | 250 | 350 | 875 | 7050 | 0.62 | 1509.17 | G300E | 1993458 | 15.64 | G300E | 2861481.78 | 22.45
153 | Story10 | B81 | 32 MPa RC Beam (35 cm x 25 cm) | Beam | 32MPa | Concrete Rectangular | 250 | 350 | 875 | 7050 | 0.62 | 1509.17 | G300E | 2448406.25 | 19.21 | G300E | 2337273.58 | 18.34
154 | Story10 | B82 | 32 MPa RC Beam (35 cm x 25 cm) | Beam | 32MPa | Concrete Rectangular | 250 | 350 | 875 | 7050 | 0.62 | 1509.17 | G300E | 2021940 | 15.86 | G300E | 1683659.14 | 13.21
155 | Story10 | B9 | 32 MPa RC Beam (35 cm x 25 cm) | Beam | 32MPa | Concrete Rectangular | 250 | 350 | 875 | 4650 | 0.41 | 995.41 | G300E | 1320309.38 | 10.36 | G300E | 2190346.46 | 17.19
156 | Story11 | B1 | 32 MPa RC Beam (30 cm x 25 cm) | Beam | 32MPa | Concrete Rectangular | 250 | 300 | 750 | 4650 | 0.35 | 853.21 | G300E | 1173543.75 | 9.21 | G300E | 1364775 | 10.71
157 | Story11 | B10 | 32 MPa RC Beam (30 cm x 25 cm) | Beam | 32MPa | Concrete Rectangular | 250 | 300 | 750 | 7050 | 0.53 | 1293.58 | G300E | 2366156.25 | 18.57 | G300E | 1214950 | 9.53
158 | Story11 | B11 | 32 MPa RC Beam (30 cm x 25 cm) | Beam | 32MPa | Concrete Rectangular | 250 | 300 | 750 | 4650 | 0.35 | 853.21 | G300E | 1297931.25 | 10.18 | G300E | 0 | 0
159 | Story11 | B12 | 32 MPa RC Beam (30 cm x 25 cm) | Beam | 32MPa | Concrete Rectangular | 250 | 300 | 750 | 7050 | 0.53 | 1293.58 | G300E | 2347943.75 | 18.42 | G300E | 1325400 | 10.4
160 | Story11 | B13 | 32 MPa RC Beam (30 cm x 25 cm) | Beam | 32MPa | Concrete Rectangular | 250 | 300 | 750 | 4650 | 0.35 | 853.21 | G300E | 1287178.12 | 10.1 | G300E | 0 | 0
161 | Story11 | B14 | 32 MPa RC Beam (30 cm x 25 cm) | Beam | 32MPa | Concrete Rectangular | 250 | 300 | 750 | 7050 | 0.53 | 1293.58 | G300E | 2662843.75 | 20.89 | G300E | 1402510.26 | 11
162 | Story11 | B15 | 32 MPa RC Beam (30 cm x 25 cm) | Beam | 32MPa | Concrete Rectangular | 250 | 300 | 750 | 4650 | 0.35 | 853.21 | G300E | 1173543.75 | 9.21 | G300E | 1364775 | 10.71
163 | Story11 | B16 | 32 MPa RC Beam (30 cm x 25 cm) | Beam | 32MPa | Concrete Rectangular | 250 | 300 | 750 | 4650 | 0.35 | 853.21 | G300E | 1151165.62 | 9.03 | G300E | 874200 | 6.86
164 | Story11 | B17 | 32 MPa RC Beam (30 cm x 25 cm) | Beam | 32MPa | Concrete Rectangular | 250 | 300 | 750 | 7050 | 0.53 | 1293.58 | G300E | 2311812.5 | 18.14 | G300E | 441800 | 3.47
165 | Story11 | B18 | 32 MPa RC Beam (30 cm x 25 cm) | Beam | 32MPa | Concrete Rectangular | 250 | 300 | 750 | 4650 | 0.35 | 853.21 | G300E | 1341234.38 | 10.52 | G300E | 0 | 0
166 | Story11 | B19 | 32 MPa RC Beam (30 cm x 25 cm) | Beam | 32MPa | Concrete Rectangular | 250 | 300 | 750 | 7050 | 0.53 | 1293.58 | G300E | 2327675 | 18.26 | G300E | 441800 | 3.47
167 | Story11 | B2 | 32 MPa RC Beam (30 cm x 25 cm) | Beam | 32MPa | Concrete Rectangular | 250 | 300 | 750 | 7050 | 0.53 | 1293.58 | G300E | 2662550 | 20.89 | G300E | 1402510.26 | 11
168 | Story11 | B20 | 32 MPa RC Beam (30 cm x 25 cm) | Beam | 32MPa | Concrete Rectangular | 250 | 300 | 750 | 4650 | 0.35 | 853.21 | G300E | 1258987.5 | 9.88 | G300E | 437100 | 3.43
169 | Story11 | B21 | 32 MPa RC Beam (30 cm x 25 cm) | Beam | 32MPa | Concrete Rectangular | 250 | 300 | 750 | 7050 | 0.53 | 1293.58 | G300E | 2060362.5 | 16.17 | G300E | 441800 | 3.47
170 | Story11 | B22 | 32 MPa RC Beam (30 cm x 25 cm) | Beam | 32MPa | Concrete Rectangular | 250 | 300 | 750 | 4800 | 0.36 | 880.73 | G300E | 1527000 | 11.98 | G300E | 928650.3 | 7.29
171 | Story11 | B23 | 32 MPa RC Beam (30 cm x 25 cm) | Beam | 32MPa | Concrete Rectangular | 250 | 300 | 750 | 7050 | 0.53 | 1293.58 | G300E | 1948150 | 15.29 | G300E | 883600 | 6.93
172 | Story11 | B24 | 32 MPa RC Beam (30 cm x 25 cm) | Beam | 32MPa | Concrete Rectangular | 250 | 300 | 750 | 4800 | 0.36 | 880.73 | G300E | 1526100 | 11.97 | G300E | 928650.3 | 7.29
173 | Story11 | B25 | 32 MPa RC Beam (30 cm x 25 cm) | Beam | 32MPa | Concrete Rectangular | 250 | 300 | 750 | 7050 | 0.53 | 1293.58 | G300E | 2060950 | 16.17 | G300E | 441800 | 3.47
174 | Story11 | B26 | 32 MPa RC Beam (30 cm x 25 cm) | Beam | 32MPa | Concrete Rectangular | 250 | 300 | 750 | 4650 | 0.35 | 853.21 | G300E | 1259278.12 | 9.88 | G300E | 437100 | 3.43
175 | Story11 | B27 | 32 MPa RC Beam (30 cm x 25 cm) | Beam | 32MPa | Concrete Rectangular | 250 | 300 | 750 | 7050 | 0.53 | 1293.58 | G300E | 2327968.75 | 18.27 | G300E | 441800 | 3.47
176 | Story11 | B28 | 32 MPa RC Beam (30 cm x 25 cm) | Beam | 32MPa | Concrete Rectangular | 250 | 300 | 750 | 4650 | 0.35 | 853.21 | G300E | 1340943.75 | 10.52 | G300E | 0 | 0
177 | Story11 | B29 | 32 MPa RC Beam (30 cm x 25 cm) | Beam | 32MPa | Concrete Rectangular | 250 | 300 | 750 | 7050 | 0.53 | 1293.58 | G300E | 2311812.5 | 18.14 | G300E | 441800 | 3.47
178 | Story11 | B3 | 32 MPa RC Beam (30 cm x 25 cm) | Beam | 32MPa | Concrete Rectangular | 250 | 300 | 750 | 4650 | 0.35 | 853.21 | G300E | 1287178.12 | 10.1 | G300E | 0 | 0
179 | Story11 | B30 | 32 MPa RC Beam (30 cm x 25 cm) | Beam | 32MPa | Concrete Rectangular | 250 | 300 | 750 | 4650 | 0.35 | 853.21 | G300E | 1151456.25 | 9.03 | G300E | 874200 | 6.86
180 | Story11 | B31 | 32 MPa RC Beam (30 cm x 25 cm) | Beam | 32MPa | Concrete Rectangular | 250 | 300 | 750 | 4650 | 0.35 | 853.21 | G300E | 1147387.5 | 9 | G300E | 874200 | 6.86
181 | Story11 | B32 | 32 MPa RC Beam (30 cm x 25 cm) | Beam | 32MPa | Concrete Rectangular | 250 | 300 | 750 | 7050 | 0.53 | 1293.58 | G300E | 2451637.5 | 19.24 | G300E | 25703.42 | 0.2
182 | Story11 | B33 | 32 MPa RC Beam (30 cm x 25 cm) | Beam | 32MPa | Concrete Rectangular | 250 | 300 | 750 | 4650 | 0.35 | 853.21 | G300E | 1321181.25 | 10.37 | G300E | 0 | 0
183 | Story11 | B34 | 32 MPa RC Beam (30 cm x 25 cm) | Beam | 32MPa | Concrete Rectangular | 250 | 300 | 750 | 7050 | 0.53 | 1293.58 | G300E | 2352937.5 | 18.46 | G300E | 0 | 0
184 | Story11 | B35 | 32 MPa RC Beam (30 cm x 25 cm) | Beam | 32MPa | Concrete Rectangular | 250 | 300 | 750 | 4650 | 0.35 | 853.21 | G300E | 1190400 | 9.34 | G300E | 874200 | 6.86
185 | Story11 | B36 | 32 MPa RC Beam (30 cm x 25 cm) | Beam | 32MPa | Concrete Rectangular | 250 | 300 | 750 | 7200 | 0.54 | 1321.1 | G300E | 2657400 | 20.85 | G300E | 1154250.3 | 9.06
186 | Story11 | B4 | 32 MPa RC Beam (30 cm x 25 cm) | Beam | 32MPa | Concrete Rectangular | 250 | 300 | 750 | 7050 | 0.53 | 1293.58 | G300E | 2347650 | 18.42 | G300E | 1325400 | 10.4
187 | Story11 | B40 | 32 MPa RC Beam (30 cm x 25 cm) | Beam | 32MPa | Concrete Rectangular | 250 | 300 | 750 | 7050 | 0.53 | 1293.58 | G300E | 2602037.5 | 20.42 | G300E | 1130203.42 | 8.87
188 | Story11 | B41 | 32 MPa RC Beam (30 cm x 25 cm) | Beam | 32MPa | Concrete Rectangular | 250 | 300 | 750 | 4650 | 0.35 | 853.21 | G300E | 1190981.25 | 9.34 | G300E | 874200 | 6.86
189 | Story11 | B42 | 32 MPa RC Beam (30 cm x 25 cm) | Beam | 32MPa | Concrete Rectangular | 250 | 300 | 750 | 7050 | 0.53 | 1293.58 | G300E | 2352643.75 | 18.46 | G300E | 0 | 0
190 | Story11 | B43 | 32 MPa RC Beam (30 cm x 25 cm) | Beam | 32MPa | Concrete Rectangular | 250 | 300 | 750 | 4650 | 0.35 | 853.21 | G300E | 1321181.25 | 10.37 | G300E | 0 | 0
191 | Story11 | B44 | 32 MPa RC Beam (30 cm x 25 cm) | Beam | 32MPa | Concrete Rectangular | 250 | 300 | 750 | 7050 | 0.53 | 1293.58 | G300E | 2451637.5 | 19.24 | G300E | 25703.42 | 0.2
192 | Story11 | B45 | 32 MPa RC Beam (30 cm x 25 cm) | Beam | 32MPa | Concrete Rectangular | 250 | 300 | 750 | 4650 | 0.35 | 853.21 | G300E | 1147387.5 | 9 | G300E | 874200 | 6.86
193 | Story11 | B46 | 32 MPa RC Beam (30 cm x 25 cm) | Beam | 32MPa | Concrete Rectangular | 250 | 300 | 750 | 4650 | 0.35 | 853.21 | G300E | 1151456.25 | 9.03 | G300E | 874200 | 6.86
194 | Story11 | B47 | 32 MPa RC Beam (30 cm x 25 cm) | Beam | 32MPa | Concrete Rectangular | 250 | 300 | 750 | 7050 | 0.53 | 1293.58 | G300E | 2451637.5 | 19.24 | G300E | 25703.42 | 0.2
195 | Story11 | B48 | 32 MPa RC Beam (30 cm x 25 cm) | Beam | 32MPa | Concrete Rectangular | 250 | 300 | 750 | 4650 | 0.35 | 853.21 | G300E | 1340943.75 | 10.52 | G300E | 0 | 0
196 | Story11 | B49 | 32 MPa RC Beam (30 cm x 25 cm) | Beam | 32MPa | Concrete Rectangular | 250 | 300 | 750 | 7050 | 0.53 | 1293.58 | G300E | 2352643.75 | 18.46 | G300E | 0 | 0
197 | Story11 | B5 | 32 MPa RC Beam (30 cm x 25 cm) | Beam | 32MPa | Concrete Rectangular | 250 | 300 | 750 | 4650 | 0.35 | 853.21 | G300E | 1297931.25 | 10.18 | G300E | 0 | 0
198 | Story11 | B50 | 32 MPa RC Beam (30 cm x 25 cm) | Beam | 32MPa | Concrete Rectangular | 250 | 300 | 750 | 4650 | 0.35 | 853.21 | G300E | 1259278.12 | 9.88 | G300E | 437100 | 3.43
199 | Story11 | B51 | 32 MPa RC Beam (30 cm x 25 cm) | Beam | 32MPa | Concrete Rectangular | 250 | 300 | 750 | 7200 | 0.54 | 1321.1 | G300E | 2657400 | 20.85 | G300E | 1154250.3 | 9.06
200 | Story11 | B52 | 32 MPa RC Beam (30 cm x 25 cm) | Beam | 32MPa | Concrete Rectangular | 250 | 300 | 750 | 4650 | 0.35 | 853.21 | G300E | 1478700 | 11.6 | G300E | 899629.98 | 7.06
201 | Story11 | B54 | 32 MPa RC Beam (30 cm x 25 cm) | Beam | 32MPa | Concrete Rectangular | 250 | 300 | 750 | 4650 | 0.35 | 853.21 | G300E | 1478700 | 11.6 | G300E | 899629.98 | 7.06
202 | Story11 | B55 | 32 MPa RC Beam (30 cm x 25 cm) | Beam | 32MPa | Concrete Rectangular | 250 | 300 | 750 | 7050 | 0.53 | 1293.58 | G300E | 2602037.5 | 20.42 | G300E | 1130203.42 | 8.87
203 | Story11 | B56 | 32 MPa RC Beam (30 cm x 25 cm) | Beam | 32MPa | Concrete Rectangular | 250 | 300 | 750 | 4650 | 0.35 | 853.21 | G300E | 1259278.12 | 9.88 | G300E | 437100 | 3.43
204 | Story11 | B57 | 32 MPa RC Beam (30 cm x 25 cm) | Beam | 32MPa | Concrete Rectangular | 250 | 300 | 750 | 7050 | 0.53 | 1293.58 | G300E | 2352643.75 | 18.46 | G300E | 0 | 0
205 | Story11 | B58 | 32 MPa RC Beam (30 cm x 25 cm) | Beam | 32MPa | Concrete Rectangular | 250 | 300 | 750 | 4650 | 0.35 | 853.21 | G300E | 1340943.75 | 10.52 | G300E | 0 | 0
206 | Story11 | B59 | 32 MPa RC Beam (30 cm x 25 cm) | Beam | 32MPa | Concrete Rectangular | 250 | 300 | 750 | 7050 | 0.53 | 1293.58 | G300E | 2451637.5 | 19.24 | G300E | 25703.42 | 0.2
207 | Story11 | B6 | 32 MPa RC Beam (30 cm x 25 cm) | Beam | 32MPa | Concrete Rectangular | 250 | 300 | 750 | 7050 | 0.53 | 1293.58 | G300E | 2367331.25 | 18.57 | G300E | 1214950 | 9.53
208 | Story11 | B60 | 32 MPa RC Beam (30 cm x 25 cm) | Beam | 32MPa | Concrete Rectangular | 250 | 300 | 750 | 4650 | 0.35 | 853.21 | G300E | 1151165.62 | 9.03 | G300E | 874200 | 6.86
209 | Story11 | B61 | 32 MPa RC Beam (30 cm x 25 cm) | Beam | 32MPa | Concrete Rectangular | 250 | 300 | 750 | 4650 | 0.35 | 853.21 | G300E | 1173543.75 | 9.21 | G300E | 1364775 | 10.71
210 | Story11 | B62 | 32 MPa RC Beam (30 cm x 25 cm) | Beam | 32MPa | Concrete Rectangular | 250 | 300 | 750 | 7050 | 0.53 | 1293.58 | G300E | 2311812.5 | 18.14 | G300E | 441800 | 3.47
211 | Story11 | B63 | 32 MPa RC Beam (30 cm x 25 cm) | Beam | 32MPa | Concrete Rectangular | 250 | 300 | 750 | 4650 | 0.35 | 853.21 | G300E | 1287178.12 | 10.1 | G300E | 0 | 0
212 | Story11 | B64 | 32 MPa RC Beam (30 cm x 25 cm) | Beam | 32MPa | Concrete Rectangular | 250 | 300 | 750 | 7050 | 0.53 | 1293.58 | G300E | 2327968.75 | 18.27 | G300E | 441800 | 3.47
213 | Story11 | B65 | 32 MPa RC Beam (30 cm x 25 cm) | Beam | 32MPa | Concrete Rectangular | 250 | 300 | 750 | 4650 | 0.35 | 853.21 | G300E | 1298221.88 | 10.19 | G300E | 0 | 0
214 | Story11 | B66 | 32 MPa RC Beam (30 cm x 25 cm) | Beam | 32MPa | Concrete Rectangular | 250 | 300 | 750 | 7050 | 0.53 | 1293.58 | G300E | 2060656.25 | 16.17 | G300E | 441800 | 3.47
215 | Story11 | B67 | 32 MPa RC Beam (30 cm x 25 cm) | Beam | 32MPa | Concrete Rectangular | 250 | 300 | 750 | 4650 | 0.35 | 853.21 | G300E | 1202896.88 | 9.44 | G300E | 437100 | 3.43
216 | Story11 | B68 | 32 MPa RC Beam (30 cm x 25 cm) | Beam | 32MPa | Concrete Rectangular | 250 | 300 | 750 | 7050 | 0.53 | 1293.58 | G300E | 1948150 | 15.29 | G300E | 883600 | 6.93
217 | Story11 | B69 | 32 MPa RC Beam (30 cm x 25 cm) | Beam | 32MPa | Concrete Rectangular | 250 | 300 | 750 | 4650 | 0.35 | 853.21 | G300E | 1202896.88 | 9.44 | G300E | 437100 | 3.43
218 | Story11 | B7 | 32 MPa RC Beam (30 cm x 25 cm) | Beam | 32MPa | Concrete Rectangular | 250 | 300 | 750 | 4650 | 0.35 | 853.21 | G300E | 1203478.12 | 9.44 | G300E | 437100 | 3.43
219 | Story11 | B70 | 32 MPa RC Beam (30 cm x 25 cm) | Beam | 32MPa | Concrete Rectangular | 250 | 300 | 750 | 7050 | 0.53 | 1293.58 | G300E | 2060656.25 | 16.17 | G300E | 441800 | 3.47
220 | Story11 | B71 | 32 MPa RC Beam (30 cm x 25 cm) | Beam | 32MPa | Concrete Rectangular | 250 | 300 | 750 | 4650 | 0.35 | 853.21 | G300E | 1298221.88 | 10.19 | G300E | 0 | 0
221 | Story11 | B72 | 32 MPa RC Beam (30 cm x 25 cm) | Beam | 32MPa | Concrete Rectangular | 250 | 300 | 750 | 7050 | 0.53 | 1293.58 | G300E | 2327968.75 | 18.27 | G300E | 441800 | 3.47
222 | Story11 | B73 | 32 MPa RC Beam (30 cm x 25 cm) | Beam | 32MPa | Concrete Rectangular | 250 | 300 | 750 | 4650 | 0.35 | 853.21 | G300E | 1287178.12 | 10.1 | G300E | 0 | 0
223 | Story11 | B74 | 32 MPa RC Beam (30 cm x 25 cm) | Beam | 32MPa | Concrete Rectangular | 250 | 300 | 750 | 7050 | 0.53 | 1293.58 | G300E | 2311812.5 | 18.14 | G300E | 441800 | 3.47
224 | Story11 | B75 | 32 MPa RC Beam (30 cm x 25 cm) | Beam | 32MPa | Concrete Rectangular | 250 | 300 | 750 | 4650 | 0.35 | 853.21 | G300E | 1173543.75 | 9.21 | G300E | 1364775 | 10.71
225 | Story11 | B76 | 32 MPa RC Beam (30 cm x 25 cm) | Beam | 32MPa | Concrete Rectangular | 250 | 300 | 750 | 7050 | 0.53 | 1293.58 | G300E | 2662843.75 | 20.89 | G300E | 1402510.26 | 11
226 | Story11 | B77 | 32 MPa RC Beam (30 cm x 25 cm) | Beam | 32MPa | Concrete Rectangular | 250 | 300 | 750 | 7050 | 0.53 | 1293.58 | G300E | 2347356.25 | 18.42 | G300E | 1325400 | 10.4
227 | Story11 | B78 | 32 MPa RC Beam (30 cm x 25 cm) | Beam | 32MPa | Concrete Rectangular | 250 | 300 | 750 | 7050 | 0.53 | 1293.58 | G300E | 2366743.75 | 18.57 | G300E | 1214950 | 9.53
228 | Story11 | B79 | 32 MPa RC Beam (30 cm x 25 cm) | Beam | 32MPa | Concrete Rectangular | 250 | 300 | 750 | 7050 | 0.53 | 1293.58 | G300E | 2041562.5 | 16.02 | G300E | 2650800 | 20.8
229 | Story11 | B8 | 32 MPa RC Beam (30 cm x 25 cm) | Beam | 32MPa | Concrete Rectangular | 250 | 300 | 750 | 7050 | 0.53 | 1293.58 | G300E | 1917012.5 | 15.04 | G300E | 2650800 | 20.8
230 | Story11 | B80 | 32 MPa RC Beam (30 cm x 25 cm) | Beam | 32MPa | Concrete Rectangular | 250 | 300 | 750 | 7050 | 0.53 | 1293.58 | G300E | 2366743.75 | 18.57 | G300E | 1214950 | 9.53
231 | Story11 | B81 | 32 MPa RC Beam (30 cm x 25 cm) | Beam | 32MPa | Concrete Rectangular | 250 | 300 | 750 | 7050 | 0.53 | 1293.58 | G300E | 2347356.25 | 18.42 | G300E | 1325400 | 10.4
232 | Story11 | B82 | 32 MPa RC Beam (30 cm x 25 cm) | Beam | 32MPa | Concrete Rectangular | 250 | 300 | 750 | 7050 | 0.53 | 1293.58 | G300E | 2662843.75 | 20.89 | G300E | 1402510.26 | 11
233 | Story11 | B9 | 32 MPa RC Beam (30 cm x 25 cm) | Beam | 32MPa | Concrete Rectangular | 250 | 300 | 750 | 4650 | 0.35 | 853.21 | G300E | 1203187.5 | 9.44 | G300E | 437100 | 3.43
234 | Story2 | B1 | 32 MPa RC Beam (25 cm x 25 cm) | Beam | 32MPa | Concrete Rectangular | 250 | 250 | 625 | 4575 | 0.29 | 699.54 | G300E | 1088850 | 8.54 | G300E | 671544.64 | 5.27
235 | Story2 | B10 | 32 MPa RC Beam (25 cm x 25 cm) | Beam | 32MPa | Concrete Rectangular | 250 | 250 | 625 | 6975 | 0.44 | 1066.51 | G300E | 1816036.36 | 14.25 | G300E | 1464750 | 11.49
236 | Story2 | B11 | 32 MPa RC Beam (25 cm x 25 cm) | Beam | 32MPa | Concrete Rectangular | 250 | 250 | 625 | 4575 | 0.29 | 699.54 | G300E | 1339821.43 | 10.51 | G300E | 435278.57 | 3.42
237 | Story2 | B12 | 32 MPa RC Beam (25 cm x 25 cm) | Beam | 32MPa | Concrete Rectangular | 250 | 250 | 625 | 6975 | 0.44 | 1066.51 | G300E | 2075062.5 | 16.28 | G300E | 739032.95 | 5.8
238 | Story2 | B13 | 32 MPa RC Beam (25 cm x 25 cm) | Beam | 32MPa | Concrete Rectangular | 250 | 250 | 625 | 4575 | 0.29 | 699.54 | G300E | 1328383.93 | 10.42 | G300E | 652917.86 | 5.12
239 | Story2 | B14 | 32 MPa RC Beam (25 cm x 25 cm) | Beam | 32MPa | Concrete Rectangular | 250 | 250 | 625 | 6975 | 0.44 | 1066.51 | G300E | 2893039.77 | 22.7 | G300E | 996421.55 | 7.82
240 | Story2 | B15 | 32 MPa RC Beam (25 cm x 25 cm) | Beam | 32MPa | Concrete Rectangular | 250 | 250 | 625 | 4575 | 0.29 | 699.54 | G300E | 1088850 | 8.54 | G300E | 671544.64 | 5.27
241 | Story2 | B16 | 32 MPa RC Beam (25 cm x 25 cm) | Beam | 32MPa | Concrete Rectangular | 250 | 250 | 625 | 4575 | 0.29 | 699.54 | G300E | 1090985 | 8.56 | G300E | 1540224.84 | 12.09
242 | Story2 | B17 | 32 MPa RC Beam (25 cm x 25 cm) | Beam | 32MPa | Concrete Rectangular | 250 | 250 | 625 | 6975 | 0.44 | 1066.51 | G300E | 2756076.14 | 21.63 | G300E | 386082.89 | 3.03
243 | Story2 | B18 | 32 MPa RC Beam (25 cm x 25 cm) | Beam | 32MPa | Concrete Rectangular | 250 | 250 | 625 | 4575 | 0.29 | 699.54 | G300E | 1469228.57 | 11.53 | G300E | 23828.4 | 0.19
244 | Story2 | B19 | 32 MPa RC Beam (25 cm x 25 cm) | Beam | 32MPa | Concrete Rectangular | 250 | 250 | 625 | 6975 | 0.44 | 1066.51 | G300E | 2431738.64 | 19.08 | G300E | 211152.27 | 1.66
245 | Story2 | B2 | 32 MPa RC Beam (25 cm x 25 cm) | Beam | 32MPa | Concrete Rectangular | 250 | 250 | 625 | 6975 | 0.44 | 1066.51 | G300E | 2892722.73 | 22.7 | G300E | 996421.55 | 7.82
246 | Story2 | B20 | 32 MPa RC Beam (25 cm x 25 cm) | Beam | 32MPa | Concrete Rectangular | 250 | 250 | 625 | 4575 | 0.29 | 699.54 | G300E | 1480339.29 | 11.62 | G300E | 0 | 0
247 | Story2 | B21 | 32 MPa RC Beam (25 cm x 25 cm) | Beam | 32MPa | Concrete Rectangular | 250 | 250 | 625 | 6975 | 0.44 | 1066.51 | G300E | 2279556.82 | 17.89 | G300E | 211152.27 | 1.66
248 | Story2 | B22 | 32 MPa RC Beam (25 cm x 25 cm) | Beam | 32MPa | Concrete Rectangular | 250 | 250 | 625 | 4800 | 0.3 | 733.94 | G300E | 1388480 | 10.89 | G300E | 639360 | 5.02
249 | Story2 | B23 | 32 MPa RC Beam (25 cm x 25 cm) | Beam | 32MPa | Concrete Rectangular | 250 | 250 | 625 | 6975 | 0.44 | 1066.51 | G300E | 2053186.36 | 16.11 | G300E | 633456.82 | 4.97
250 | Story2 | B24 | 32 MPa RC Beam (25 cm x 25 cm) | Beam | 32MPa | Concrete Rectangular | 250 | 250 | 625 | 4800 | 0.3 | 733.94 | G300E | 1409920 | 11.06 | G300E | 745920 | 5.85
251 | Story2 | B25 | 32 MPa RC Beam (25 cm x 25 cm) | Beam | 32MPa | Concrete Rectangular | 250 | 250 | 625 | 6975 | 0.44 | 1066.51 | G300E | 2259582.95 | 17.73 | G300E | 211152.27 | 1.66
252 | Story2 | B26 | 32 MPa RC Beam (25 cm x 25 cm) | Beam | 32MPa | Concrete Rectangular | 250 | 250 | 625 | 4575 | 0.29 | 699.54 | G300E | 1479032.14 | 11.61 | G300E | 0 | 0
253 | Story2 | B27 | 32 MPa RC Beam (25 cm x 25 cm) | Beam | 32MPa | Concrete Rectangular | 250 | 250 | 625 | 6975 | 0.44 | 1066.51 | G300E | 2430787.5 | 19.07 | G300E | 211152.27 | 1.66
254 | Story2 | B28 | 32 MPa RC Beam (25 cm x 25 cm) | Beam | 32MPa | Concrete Rectangular | 250 | 250 | 625 | 4575 | 0.29 | 699.54 | G300E | 1468248.21 | 11.52 | G300E | 23828.4 | 0.19
255 | Story2 | B29 | 32 MPa RC Beam (25 cm x 25 cm) | Beam | 32MPa | Concrete Rectangular | 250 | 250 | 625 | 6975 | 0.44 | 1066.51 | G300E | 2756393.18 | 21.63 | G300E | 386082.89 | 3.03
256 | Story2 | B3 | 32 MPa RC Beam (25 cm x 25 cm) | Beam | 32MPa | Concrete Rectangular | 250 | 250 | 625 | 4575 | 0.29 | 699.54 | G300E | 1328383.93 | 10.42 | G300E | 652917.86 | 5.12
257 | Story2 | B30 | 32 MPa RC Beam (25 cm x 25 cm) | Beam | 32MPa | Concrete Rectangular | 250 | 250 | 625 | 4575 | 0.29 | 699.54 | G300E | 1091290 | 8.56 | G300E | 1541139.84 | 12.09
258 | Story2 | B31 | 32 MPa RC Beam (25 cm x 25 cm) | Beam | 32MPa | Concrete Rectangular | 250 | 250 | 625 | 4575 | 0.29 | 699.54 | G300E | 958135.71 | 7.52 | G300E | 652917.86 | 5.12
259 | Story2 | B32 | 32 MPa RC Beam (25 cm x 25 cm) | Beam | 32MPa | Concrete Rectangular | 250 | 250 | 625 | 6975 | 0.44 | 1066.51 | G300E | 2590261.36 | 20.32 | G300E | 339846.57 | 2.67
260 | Story2 | B33 | 32 MPa RC Beam (25 cm x 25 cm) | Beam | 32MPa | Concrete Rectangular | 250 | 250 | 625 | 4575 | 0.29 | 699.54 | G300E | 1466614.29 | 11.51 | G300E | 0 | 0
261 | Story2 | B34 | 32 MPa RC Beam (25 cm x 25 cm) | Beam | 32MPa | Concrete Rectangular | 250 | 250 | 625 | 6975 | 0.44 | 1066.51 | G300E | 2433006.82 | 19.09 | G300E | 23118.16 | 0.18
262 | Story2 | B35 | 32 MPa RC Beam (25 cm x 25 cm) | Beam | 32MPa | Concrete Rectangular | 250 | 250 | 625 | 4575 | 0.29 | 699.54 | G300E | 1397335.71 | 10.96 | G300E | 0 | 0
263 | Story2 | B36 | 32 MPa RC Beam (25 cm x 25 cm) | Beam | 32MPa | Concrete Rectangular | 250 | 250 | 625 | 7200 | 0.45 | 1100.92 | G300E | 2725043.48 | 21.38 | G300E | 416973.91 | 3.27
264 | Story2 | B4 | 32 MPa RC Beam (25 cm x 25 cm) | Beam | 32MPa | Concrete Rectangular | 250 | 250 | 625 | 6975 | 0.44 | 1066.51 | G300E | 1811597.73 | 14.21 | G300E | 739032.95 | 5.8
265 | Story2 | B40 | 32 MPa RC Beam (25 cm x 25 cm) | Beam | 32MPa | Concrete Rectangular | 250 | 250 | 625 | 6975 | 0.44 | 1066.51 | G300E | 2631697.83 | 20.65 | G300E | 403943.48 | 3.17
266 | Story2 | B41 | 32 MPa RC Beam (25 cm x 25 cm) | Beam | 32MPa | Concrete Rectangular | 250 | 250 | 625 | 4575 | 0.29 | 699.54 | G300E | 1397335.71 | 10.96 | G300E | 0 | 0
267 | Story2 | B42 | 32 MPa RC Beam (25 cm x 25 cm) | Beam | 32MPa | Concrete Rectangular | 250 | 250 | 625 | 6975 | 0.44 | 1066.51 | G300E | 2430470.45 | 19.07 | G300E | 23118.16 | 0.18
268 | Story2 | B43 | 32 MPa RC Beam (25 cm x 25 cm) | Beam | 32MPa | Concrete Rectangular | 250 | 250 | 625 | 4575 | 0.29 | 699.54 | G300E | 1466614.29 | 11.51 | G300E | 0 | 0
269 | Story2 | B44 | 32 MPa RC Beam (25 cm x 25 cm) | Beam | 32MPa | Concrete Rectangular | 250 | 250 | 625 | 6975 | 0.44 | 1066.51 | G300E | 2590261.36 | 20.32 | G300E | 339846.57 | 2.67
270 | Story2 | B45 | 32 MPa RC Beam (25 cm x 25 cm) | Beam | 32MPa | Concrete Rectangular | 250 | 250 | 625 | 4575 | 0.29 | 699.54 | G300E | 958135.71 | 7.52 | G300E | 652917.86 | 5.12
271 | Story2 | B46 | 32 MPa RC Beam (25 cm x 25 cm) | Beam | 32MPa | Concrete Rectangular | 250 | 250 | 625 | 4575 | 0.29 | 699.54 | G300E | 1091290 | 8.56 | G300E | 1541139.84 | 12.09
272 | Story2 | B47 | 32 MPa RC Beam (25 cm x 25 cm) | Beam | 32MPa | Concrete Rectangular | 250 | 250 | 625 | 6975 | 0.44 | 1066.51 | G300E | 2590261.36 | 20.32 | G300E | 339846.57 | 2.67
273 | Story2 | B48 | 32 MPa RC Beam (25 cm x 25 cm) | Beam | 32MPa | Concrete Rectangular | 250 | 250 | 625 | 4575 | 0.29 | 699.54 | G300E | 1468575 | 11.52 | G300E | 23828.4 | 0.19
274 | Story2 | B49 | 32 MPa RC Beam (25 cm x 25 cm) | Beam | 32MPa | Concrete Rectangular | 250 | 250 | 625 | 6975 | 0.44 | 1066.51 | G300E | 2430470.45 | 19.07 | G300E | 23118.16 | 0.18
275 | Story2 | B5 | 32 MPa RC Beam (25 cm x 25 cm) | Beam | 32MPa | Concrete Rectangular | 250 | 250 | 625 | 4575 | 0.29 | 699.54 | G300E | 1302241.07 | 10.22 | G300E | 435278.57 | 3.42
276 | Story2 | B50 | 32 MPa RC Beam (25 cm x 25 cm) | Beam | 32MPa | Concrete Rectangular | 250 | 250 | 625 | 4575 | 0.29 | 699.54 | G300E | 1479358.93 | 11.61 | G300E | 0 | 0
277 | Story2 | B51 | 32 MPa RC Beam (25 cm x 25 cm) | Beam | 32MPa | Concrete Rectangular | 250 | 250 | 625 | 7200 | 0.45 | 1100.92 | G300E | 2719721.74 | 21.34 | G300E | 416973.91 | 3.27
278 | Story2 | B52 | 32 MPa RC Beam (25 cm x 25 cm) | Beam | 32MPa | Concrete Rectangular | 250 | 250 | 625 | 4575 | 0.29 | 699.54 | G300E | 1343525 | 10.54 | G300E | 710955 | 5.58
279 | Story2 | B54 | 32 MPa RC Beam (25 cm x 25 cm) | Beam | 32MPa | Concrete Rectangular | 250 | 250 | 625 | 4575 | 0.29 | 699.54 | G300E | 1343525 | 10.54 | G300E | 710955 | 5.58
280 | Story2 | B55 | 32 MPa RC Beam (25 cm x 25 cm) | Beam | 32MPa | Concrete Rectangular | 250 | 250 | 625 | 6975 | 0.44 | 1066.51 | G300E | 2634730.43 | 20.67 | G300E | 403943.48 | 3.17
281 | Story2 | B56 | 32 MPa RC Beam (25 cm x 25 cm) | Beam | 32MPa | Concrete Rectangular | 250 | 250 | 625 | 4575 | 0.29 | 699.54 | G300E | 1479358.93 | 11.61 | G300E | 0 | 0
282 | Story2 | B57 | 32 MPa RC Beam (25 cm x 25 cm) | Beam | 32MPa | Concrete Rectangular | 250 | 250 | 625 | 6975 | 0.44 | 1066.51 | G300E | 2430470.45 | 19.07 | G300E | 23118.16 | 0.18
283 | Story2 | B58 | 32 MPa RC Beam (25 cm x 25 cm) | Beam | 32MPa | Concrete Rectangular | 250 | 250 | 625 | 4575 | 0.29 | 699.54 | G300E | 1468248.21 | 11.52 | G300E | 23828.4 | 0.19
284 | Story2 | B59 | 32 MPa RC Beam (25 cm x 25 cm) | Beam | 32MPa | Concrete Rectangular | 250 | 250 | 625 | 6975 | 0.44 | 1066.51 | G300E | 2590261.36 | 20.32 | G300E | 339846.57 | 2.67
285 | Story2 | B6 | 32 MPa RC Beam (25 cm x 25 cm) | Beam | 32MPa | Concrete Rectangular | 250 | 250 | 625 | 6975 | 0.44 | 1066.51 | G300E | 1725775.96 | 13.54 | G300E | 1269964.41 | 9.96
286 | Story2 | B60 | 32 MPa RC Beam (25 cm x 25 cm) | Beam | 32MPa | Concrete Rectangular | 250 | 250 | 625 | 4575 | 0.29 | 699.54 | G300E | 1090985 | 8.56 | G300E | 1540224.84 | 12.09
287 | Story2 | B61 | 32 MPa RC Beam (25 cm x 25 cm) | Beam | 32MPa | Concrete Rectangular | 250 | 250 | 625 | 4575 | 0.29 | 699.54 | G300E | 1088850 | 8.54 | G300E | 671544.64 | 5.27
288 | Story2 | B62 | 32 MPa RC Beam (25 cm x 25 cm) | Beam | 32MPa | Concrete Rectangular | 250 | 250 | 625 | 6975 | 0.44 | 1066.51 | G300E | 2756393.18 | 21.63 | G300E | 386082.89 | 3.03
289 | Story2 | B63 | 32 MPa RC Beam (25 cm x 25 cm) | Beam | 32MPa | Concrete Rectangular | 250 | 250 | 625 | 4575 | 0.29 | 699.54 | G300E | 1328383.93 | 10.42 | G300E | 652917.86 | 5.12
290 | Story2 | B64 | 32 MPa RC Beam (25 cm x 25 cm) | Beam | 32MPa | Concrete Rectangular | 250 | 250 | 625 | 6975 | 0.44 | 1066.51 | G300E | 2430787.5 | 19.07 | G300E | 211152.27 | 1.66
291 | Story2 | B65 | 32 MPa RC Beam (25 cm x 25 cm) | Beam | 32MPa | Concrete Rectangular | 250 | 250 | 625 | 4575 | 0.29 | 699.54 | G300E | 1339821.43 | 10.51 | G300E | 435278.57 | 3.42
292 | Story2 | B66 | 32 MPa RC Beam (25 cm x 25 cm) | Beam | 32MPa | Concrete Rectangular | 250 | 250 | 625 | 6975 | 0.44 | 1066.51 | G300E | 2259582.95 | 17.73 | G300E | 211152.27 | 1.66
293 | Story2 | B67 | 32 MPa RC Beam (25 cm x 25 cm) | Beam | 32MPa | Concrete Rectangular | 250 | 250 | 625 | 4575 | 0.29 | 699.54 | G300E | 1565957.14 | 12.29 | G300E | 591755.01 | 4.64
294 | Story2 | B68 | 32 MPa RC Beam (25 cm x 25 cm) | Beam | 32MPa | Concrete Rectangular | 250 | 250 | 625 | 6975 | 0.44 | 1066.51 | G300E | 2053186.36 | 16.11 | G300E | 633456.82 | 4.97
295 | Story2 | B69 | 32 MPa RC Beam (25 cm x 25 cm) | Beam | 32MPa | Concrete Rectangular | 250 | 250 | 625 | 4575 | 0.29 | 699.54 | G300E | 1565957.14 | 12.29 | G300E | 591755.01 | 4.64
296 | Story2 | B7 | 32 MPa RC Beam (25 cm x 25 cm) | Beam | 32MPa | Concrete Rectangular | 250 | 250 | 625 | 4575 | 0.29 | 699.54 | G300E | 1547657.14 | 12.14 | G300E | 567926.61 | 4.46
297 | Story2 | B70 | 32 MPa RC Beam (25 cm x 25 cm) | Beam | 32MPa | Concrete Rectangular | 250 | 250 | 625 | 6975 | 0.44 | 1066.51 | G300E | 2259582.95 | 17.73 | G300E | 211152.27 | 1.66
298 | Story2 | B71 | 32 MPa RC Beam (25 cm x 25 cm) | Beam | 32MPa | Concrete Rectangular | 250 | 250 | 625 | 4575 | 0.29 | 699.54 | G300E | 1339821.43 | 10.51 | G300E | 435278.57 | 3.42
299 | Story2 | B72 | 32 MPa RC Beam (25 cm x 25 cm) | Beam | 32MPa | Concrete Rectangular | 250 | 250 | 625 | 6975 | 0.44 | 1066.51 | G300E | 2430787.5 | 19.07 | G300E | 211152.27 | 1.66
300 | Story2 | B73 | 32 MPa RC Beam (25 cm x 25 cm) | Beam | 32MPa | Concrete Rectangular | 250 | 250 | 625 | 4575 | 0.29 | 699.54 | G300E | 1328383.93 | 10.42 | G300E | 652917.86 | 5.12
301 | Story2 | B74 | 32 MPa RC Beam (25 cm x 25 cm) | Beam | 32MPa | Concrete Rectangular | 250 | 250 | 625 | 6975 | 0.44 | 1066.51 | G300E | 2756710.23 | 21.63 | G300E | 386082.89 | 3.03
302 | Story2 | B75 | 32 MPa RC Beam (25 cm x 25 cm) | Beam | 32MPa | Concrete Rectangular | 250 | 250 | 625 | 4575 | 0.29 | 699.54 | G300E | 1088850 | 8.54 | G300E | 671544.64 | 5.27
303 | Story2 | B76 | 32 MPa RC Beam (25 cm x 25 cm) | Beam | 32MPa | Concrete Rectangular | 250 | 250 | 625 | 6975 | 0.44 | 1066.51 | G300E | 2893039.77 | 22.7 | G300E | 996421.55 | 7.82
304 | Story2 | B77 | 32 MPa RC Beam (25 cm x 25 cm) | Beam | 32MPa | Concrete Rectangular | 250 | 250 | 625 | 6975 | 0.44 | 1066.51 | G300E | 1807159.09 | 14.18 | G300E | 739032.95 | 5.8
305 | Story2 | B78 | 32 MPa RC Beam (25 cm x 25 cm) | Beam | 32MPa | Concrete Rectangular | 250 | 250 | 625 | 6975 | 0.44 | 1066.51 | G300E | 1737092.05 | 13.63 | G300E | 1464750 | 11.49
306 | Story2 | B79 | 32 MPa RC Beam (25 cm x 25 cm) | Beam | 32MPa | Concrete Rectangular | 250 | 250 | 625 | 6975 | 0.44 | 1066.51 | G300E | 2638135.23 | 20.7 | G300E | 1266913.64 | 9.94
307 | Story2 | B8 | 32 MPa RC Beam (25 cm x 25 cm) | Beam | 32MPa | Concrete Rectangular | 250 | 250 | 625 | 6975 | 0.44 | 1066.51 | G300E | 2643842.05 | 20.74 | G300E | 1266913.64 | 9.94
308 | Story2 | B80 | 32 MPa RC Beam (25 cm x 25 cm) | Beam | 32MPa | Concrete Rectangular | 250 | 250 | 625 | 6975 | 0.44 | 1066.51 | G300E | 1816036.36 | 14.25 | G300E | 1464750 | 11.49
309 | Story2 | B81 | 32 MPa RC Beam (25 cm x 25 cm) | Beam | 32MPa | Concrete Rectangular | 250 | 250 | 625 | 6975 | 0.44 | 1066.51 | G300E | 2075062.5 | 16.28 | G300E | 739032.95 | 5.8
310 | Story2 | B82 | 32 MPa RC Beam (25 cm x 25 cm) | Beam | 32MPa | Concrete Rectangular | 250 | 250 | 625 | 6975 | 0.44 | 1066.51 | G300E | 2893039.77 | 22.7 | G300E | 996421.55 | 7.82
311 | Story2 | B9 | 32 MPa RC Beam (25 cm x 25 cm) | Beam | 32MPa | Concrete Rectangular | 250 | 250 | 625 | 4575 | 0.29 | 699.54 | G300E | 1565630.36 | 12.28 | G300E | 591755.01 | 4.64
312 | Story3 | B1 | 32 MPa RC Beam (25 cm x 25 cm) | Beam | 32MPa | Concrete Rectangular | 250 | 250 | 625 | 4600 | 0.29 | 703.36 | G300E | 1094142.86 | 8.59 | G300E | 691971.43 | 5.43
313 | Story3 | B10 | 32 MPa RC Beam (25 cm x 25 cm) | Beam | 32MPa | Concrete Rectangular | 250 | 250 | 625 | 7000 | 0.44 | 1070.34 | G300E | 2666045.45 | 20.92 | G300E | 953590.91 | 7.48
314 | Story3 | B11 | 32 MPa RC Beam (25 cm x 25 cm) | Beam | 32MPa | Concrete Rectangular | 250 | 250 | 625 | 4600 | 0.29 | 703.36 | G300E | 1239042.86 | 9.72 | G300E | 656485.71 | 5.15
315 | Story3 | B12 | 32 MPa RC Beam (25 cm x 25 cm) | Beam | 32MPa | Concrete Rectangular | 250 | 250 | 625 | 7000 | 0.44 | 1070.34 | G300E | 2095916.67 | 16.45 | G300E | 755416.67 | 5.93
316 | Story3 | B13 | 32 MPa RC Beam (25 cm x 25 cm) | Beam | 32MPa | Concrete Rectangular | 250 | 250 | 625 | 4600 | 0.29 | 703.36 | G300E | 1586671.43 | 12.45 | G300E | 680444.32 | 5.34
317 | Story3 | B14 | 32 MPa RC Beam (25 cm x 25 cm) | Beam | 32MPa | Concrete Rectangular | 250 | 250 | 625 | 7000 | 0.44 | 1070.34 | G300E | 2975636.36 | 23.35 | G300E | 1105947.5 | 8.68
318 | Story3 | B15 | 32 MPa RC Beam (25 cm x 25 cm) | Beam | 32MPa | Concrete Rectangular | 250 | 250 | 625 | 4600 | 0.29 | 703.36 | G300E | 1094142.86 | 8.59 | G300E | 691971.43 | 5.43
319 | Story3 | B16 | 32 MPa RC Beam (25 cm x 25 cm) | Beam | 32MPa | Concrete Rectangular | 250 | 250 | 625 | 4600 | 0.29 | 703.36 | G300E | 964357.14 | 7.57 | G300E | 672257.14 | 5.27
320 | Story3 | B17 | 32 MPa RC Beam (25 cm x 25 cm) | Beam | 32MPa | Concrete Rectangular | 250 | 250 | 625 | 7000 | 0.44 | 1070.34 | G300E | 3140772.73 | 24.64 | G300E | 69603.07 | 0.55
321 | Story3 | B18 | 32 MPa RC Beam (25 cm x 25 cm) | Beam | 32MPa | Concrete Rectangular | 250 | 250 | 625 | 4600 | 0.29 | 703.36 | G300E | 1549542.86 | 12.16 | G300E | 23958.61 | 0.19
322 | Story3 | B19 | 32 MPa RC Beam (25 cm x 25 cm) | Beam | 32MPa | Concrete Rectangular | 250 | 250 | 625 | 7000 | 0.44 | 1070.34 | G300E | 2352954.55 | 18.46 | G300E | 529772.73 | 4.16
323 | Story3 | B2 | 32 MPa RC Beam (25 cm x 25 cm) | Beam | 32MPa | Concrete Rectangular | 250 | 250 | 625 | 7000 | 0.44 | 1070.34 | G300E | 2975636.36 | 23.35 | G300E | 1105947.5 | 8.68
324 | Story3 | B20 | 32 MPa RC Beam (25 cm x 25 cm) | Beam | 32MPa | Concrete Rectangular | 250 | 250 | 625 | 4600 | 0.29 | 703.36 | G300E | 1516357.14 | 11.9 | G300E | 23958.61 | 0.19
325 | Story3 | B21 | 32 MPa RC Beam (25 cm x 25 cm) | Beam | 32MPa | Concrete Rectangular | 250 | 250 | 625 | 7000 | 0.44 | 1070.34 | G300E | 2554045.45 | 20.04 | G300E | 23201.02 | 0.18
326 | Story3 | B22 | 32 MPa RC Beam (25 cm x 25 cm) | Beam | 32MPa | Concrete Rectangular | 250 | 250 | 625 | 4800 | 0.3 | 733.94 | G300E | 1485440 | 11.66 | G300E | 662693.6 | 5.2
327 | Story3 | B23 | 32 MPa RC Beam (25 cm x 25 cm) | Beam | 32MPa | Concrete Rectangular | 250 | 250 | 625 | 7000 | 0.44 | 1070.34 | G300E | 2165863.64 | 16.99 | G300E | 635727.27 | 4.99
328 | Story3 | B24 | 32 MPa RC Beam (25 cm x 25 cm) | Beam | 32MPa | Concrete Rectangular | 250 | 250 | 625 | 4800 | 0.3 | 733.94 | G300E | 1502720 | 11.79 | G300E | 745920 | 5.85
329 | Story3 | B25 | 32 MPa RC Beam (25 cm x 25 cm) | Beam | 32MPa | Concrete Rectangular | 250 | 250 | 625 | 7000 | 0.44 | 1070.34 | G300E | 2485318.18 | 19.5 | G300E | 23201.02 | 0.18
330 | Story3 | B26 | 32 MPa RC Beam (25 cm x 25 cm) | Beam | 32MPa | Concrete Rectangular | 250 | 250 | 625 | 4600 | 0.29 | 703.36 | G300E | 1515042.86 | 11.89 | G300E | 23958.61 | 0.19
331 | Story3 | B27 | 32 MPa RC Beam (25 cm x 25 cm) | Beam | 32MPa | Concrete Rectangular | 250 | 250 | 625 | 7000 | 0.44 | 1070.34 | G300E | 2351045.45 | 18.45 | G300E | 529772.73 | 4.16
332 | Story3 | B28 | 32 MPa RC Beam (25 cm x 25 cm) | Beam | 32MPa | Concrete Rectangular | 250 | 250 | 625 | 4600 | 0.29 | 703.36 | G300E | 1549542.86 | 12.16 | G300E | 23958.61 | 0.19
333 | Story3 | B29 | 32 MPa RC Beam (25 cm x 25 cm) | Beam | 32MPa | Concrete Rectangular | 250 | 250 | 625 | 7000 | 0.44 | 1070.34 | G300E | 3140772.73 | 24.64 | G300E | 69603.07 | 0.55
334 | Story3 | B3 | 32 MPa RC Beam (25 cm x 25 cm) | Beam | 32MPa | Concrete Rectangular | 250 | 250 | 625 | 4600 | 0.29 | 703.36 | G300E | 1586342.86 | 12.45 | G300E | 680444.32 | 5.34
335 | Story3 | B30 | 32 MPa RC Beam (25 cm x 25 cm) | Beam | 32MPa | Concrete Rectangular | 250 | 250 | 625 | 4600 | 0.29 | 703.36 | G300E | 964685.71 | 7.57 | G300E | 672257.14 | 5.27
336 | Story3 | B31 | 32 MPa RC Beam (25 cm x 25 cm) | Beam | 32MPa | Concrete Rectangular | 250 | 250 | 625 | 4600 | 0.29 | 703.36 | G300E | 1222285.71 | 9.59 | G300E | 1635300 | 12.83
337 | Story3 | B32 | 32 MPa RC Beam (25 cm x 25 cm) | Beam | 32MPa | Concrete Rectangular | 250 | 250 | 625 | 7000 | 0.44 | 1070.34 | G300E | 2760545.45 | 21.66 | G300E | 364265.68 | 2.86
338 | Story3 | B33 | 32 MPa RC Beam (25 cm x 25 cm) | Beam | 32MPa | Concrete Rectangular | 250 | 250 | 625 | 4600 | 0.29 | 703.36 | G300E | 1477257.14 | 11.59 | G300E | 0 | 0
339 | Story3 | B34 | 32 MPa RC Beam (25 cm x 25 cm) | Beam | 32MPa | Concrete Rectangular | 250 | 250 | 625 | 7000 | 0.44 | 1070.34 | G300E | 2546409.09 | 19.98 | G300E | 23201.02 | 0.18
340 | Story3 | B35 | 32 MPa RC Beam (25 cm x 25 cm) | Beam | 32MPa | Concrete Rectangular | 250 | 250 | 625 | 4600 | 0.29 | 703.36 | G300E | 1409571.43 | 11.06 | G300E | 437657.14 | 3.43
341 | Story3 | B36 | 32 MPa RC Beam (25 cm x 25 cm) | Beam | 32MPa | Concrete Rectangular | 250 | 250 | 625 | 7200 | 0.45 | 1100.92 | G300E | 2812069.57 | 22.06 | G300E | 439800.26 | 3.45
342 | Story3 | B4 | 32 MPa RC Beam (25 cm x 25 cm) | Beam | 32MPa | Concrete Rectangular | 250 | 250 | 625 | 7000 | 0.44 | 1070.34 | G300E | 2168541.67 | 17.02 | G300E | 663250 | 5.2
343 | Story3 | B40 | 32 MPa RC Beam (25 cm x 25 cm) | Beam | 32MPa | Concrete Rectangular | 250 | 250 | 625 | 7000 | 0.44 | 1070.34 | G300E | 2725130.43 | 21.38 | G300E | 427583.59 | 3.35
344 | Story3 | B41 | 32 MPa RC Beam (25 cm x 25 cm) | Beam | 32MPa | Concrete Rectangular | 250 | 250 | 625 | 4600 | 0.29 | 703.36 | G300E | 1409571.43 | 11.06 | G300E | 437657.14 | 3.43
345 | Story3 | B42 | 32 MPa RC Beam (25 cm x 25 cm) | Beam | 32MPa | Concrete Rectangular | 250 | 250 | 625 | 7000 | 0.44 | 1070.34 | G300E | 2547045.45 | 19.99 | G300E | 23201.02 | 0.18
346 | Story3 | B43 | 32 MPa RC Beam (25 cm x 25 cm) | Beam | 32MPa | Concrete Rectangular | 250 | 250 | 625 | 4600 | 0.29 | 703.36 | G300E | 1477257.14 | 11.59 | G300E | 0 | 0
347 | Story3 | B44 | 32 MPa RC Beam (25 cm x 25 cm) | Beam | 32MPa | Concrete Rectangular | 250 | 250 | 625 | 7000 | 0.44 | 1070.34 | G300E | 2760545.45 | 21.66 | G300E | 364265.68 | 2.86
348 | Story3 | B45 | 32 MPa RC Beam (25 cm x 25 cm) | Beam | 32MPa | Concrete Rectangular | 250 | 250 | 625 | 4600 | 0.29 | 703.36 | G300E | 1222285.71 | 9.59 | G300E | 1635300 | 12.83
349 | Story3 | B46 | 32 MPa RC Beam (25 cm x 25 cm) | Beam | 32MPa | Concrete Rectangular | 250 | 250 | 625 | 4600 | 0.29 | 703.36 | G300E | 964685.71 | 7.57 | G300E | 672257.14 | 5.27
350 | Story3 | B47 | 32 MPa RC Beam (25 cm x 25 cm) | Beam | 32MPa | Concrete Rectangular | 250 | 250 | 625 | 7000 | 0.44 | 1070.34 | G300E | 2760545.45 | 21.66 | G300E | 364265.68 | 2.86
351 | Story3 | B48 | 32 MPa RC Beam (25 cm x 25 cm) | Beam | 32MPa | Concrete Rectangular | 250 | 250 | 625 | 4600 | 0.29 | 703.36 | G300E | 1549542.86 | 12.16 | G300E | 23958.61 | 0.19
352 | Story3 | B49 | 32 MPa RC Beam (25 cm x 25 cm) | Beam | 32MPa | Concrete Rectangular | 250 | 250 | 625 | 7000 | 0.44 | 1070.34 | G300E | 2546727.27 | 19.98 | G300E | 23201.02 | 0.18
353 | Story3 | B5 | 32 MPa RC Beam (25 cm x 25 cm) | Beam | 32MPa | Concrete Rectangular | 250 | 250 | 625 | 4600 | 0.29 | 703.36 | G300E | 1248571.43 | 9.8 | G300E | 656485.71 | 5.15
354 | Story3 | B50 | 32 MPa RC Beam (25 cm x 25 cm) | Beam | 32MPa | Concrete Rectangular | 250 | 250 | 625 | 4600 | 0.29 | 703.36 | G300E | 1515042.86 | 11.89 | G300E | 23958.61 | 0.19
355 | Story3 | B51 | 32 MPa RC Beam (25 cm x 25 cm) | Beam | 32MPa | Concrete Rectangular | 250 | 250 | 625 | 7200 | 0.45 | 1100.92 | G300E | 2805495.65 | 22.01 | G300E | 439800.26 | 3.45
356 | Story3 | B52 | 32 MPa RC Beam (25 cm x 25 cm) | Beam | 32MPa | Concrete Rectangular | 250 | 250 | 625 | 4600 | 0.29 | 703.36 | G300E | 1498680 | 11.76 | G300E | 714840 | 5.61
357 | Story3 | B54 | 32 MPa RC Beam (25 cm x 25 cm) | Beam | 32MPa | Concrete Rectangular | 250 | 250 | 625 | 4600 | 0.29 | 703.36 | G300E | 1498680 | 11.76 | G300E | 714840 | 5.61
358 | Story3 | B55 | 32 MPa RC Beam (25 cm x 25 cm) | Beam | 32MPa | Concrete Rectangular | 250 | 250 | 625 | 7000 | 0.44 | 1070.34 | G300E | 2727565.22 | 21.4 | G300E | 427583.59 | 3.35
359 | Story3 | B56 | 32 MPa RC Beam (25 cm x 25 cm) | Beam | 32MPa | Concrete Rectangular | 250 | 250 | 625 | 4600 | 0.29 | 703.36 | G300E | 1515042.86 | 11.89 | G300E | 23958.61 | 0.19
360 | Story3 | B57 | 32 MPa RC Beam (25 cm x 25 cm) | Beam | 32MPa | Concrete Rectangular | 250 | 250 | 625 | 7000 | 0.44 | 1070.34 | G300E | 2546727.27 | 19.98 | G300E | 23201.02 | 0.18
361 | Story3 | B58 | 32 MPa RC Beam (25 cm x 25 cm) | Beam | 32MPa | Concrete Rectangular | 250 | 250 | 625 | 4600 | 0.29 | 703.36 | G300E | 1549542.86 | 12.16 | G300E | 23958.61 | 0.19
362 | Story3 | B59 | 32 MPa RC Beam (25 cm x 25 cm) | Beam | 32MPa | Concrete Rectangular | 250 | 250 | 625 | 7000 | 0.44 | 1070.34 | G300E | 2760545.45 | 21.66 | G300E | 364265.68 | 2.86
363 | Story3 | B6 | 32 MPa RC Beam (25 cm x 25 cm) | Beam | 32MPa | Concrete Rectangular | 250 | 250 | 625 | 7000 | 0.44 | 1070.34 | G300E | 2646000 | 20.76 | G300E | 895392.6 | 7.03
364 | Story3 | B60 | 32 MPa RC Beam (25 cm x 25 cm) | Beam | 32MPa | Concrete Rectangular | 250 | 250 | 625 | 4600 | 0.29 | 703.36 | G300E | 964357.14 | 7.57 | G300E | 672257.14 | 5.27
365 | Story3 | B61 | 32 MPa RC Beam (25 cm x 25 cm) | Beam | 32MPa | Concrete Rectangular | 250 | 250 | 625 | 4600 | 0.29 | 703.36 | G300E | 1094142.86 | 8.59 | G300E | 691971.43 | 5.43
366 | Story3 | B62 | 32 MPa RC Beam (25 cm x 25 cm) | Beam | 32MPa | Concrete Rectangular | 250 | 250 | 625 | 7000 | 0.44 | 1070.34 | G300E | 3140772.73 | 24.64 | G300E | 69603.07 | 0.55
367 | Story3 | B63 | 32 MPa RC Beam (25 cm x 25 cm) | Beam | 32MPa | Concrete Rectangular | 250 | 250 | 625 | 4600 | 0.29 | 703.36 | G300E | 1586671.43 | 12.45 | G300E | 680444.32 | 5.34
368 | Story3 | B64 | 32 MPa RC Beam (25 cm x 25 cm) | Beam | 32MPa | Concrete Rectangular | 250 | 250 | 625 | 7000 | 0.44 | 1070.34 | G300E | 2350727.27 | 18.44 | G300E | 529772.73 | 4.16
369 | Story3 | B65 | 32 MPa RC Beam (25 cm x 25 cm) | Beam | 32MPa | Concrete Rectangular | 250 | 250 | 625 | 4600 | 0.29 | 703.36 | G300E | 1238714.29 | 9.72 | G300E | 656485.71 | 5.15
370 | Story3 | B66 | 32 MPa RC Beam (25 cm x 25 cm) | Beam | 32MPa | Concrete Rectangular | 250 | 250 | 625 | 7000 | 0.44 | 1070.34 | G300E | 2485954.55 | 19.51 | G300E | 23201.02 | 0.18
371 | Story3 | B67 | 32 MPa RC Beam (25 cm x 25 cm) | Beam | 32MPa | Concrete Rectangular | 250 | 250 | 625 | 4600 | 0.29 | 703.36 | G300E | 1730257.14 | 13.58 | G300E | 47917.21 | 0.38
372 | Story3 | B68 | 32 MPa RC Beam (25 cm x 25 cm) | Beam | 32MPa | Concrete Rectangular | 250 | 250 | 625 | 7000 | 0.44 | 1070.34 | G300E | 2166181.82 | 17 | G300E | 635727.27 | 4.99
373 | Story3 | B69 | 32 MPa RC Beam (25 cm x 25 cm) | Beam | 32MPa | Concrete Rectangular | 250 | 250 | 625 | 4600 | 0.29 | 703.36 | G300E | 1730257.14 | 13.58 | G300E | 47917.21 | 0.38
374 | Story3 | B7 | 32 MPa RC Beam (25 cm x 25 cm) | Beam | 32MPa | Concrete Rectangular | 250 | 250 | 625 | 4600 | 0.29 | 703.36 | G300E | 1732228.57 | 13.59 | G300E | 47917.21 | 0.38
375 | Story3 | B70 | 32 MPa RC Beam (25 cm x 25 cm) | Beam | 32MPa | Concrete Rectangular | 250 | 250 | 625 | 7000 | 0.44 | 1070.34 | G300E | 2485954.55 | 19.51 | G300E | 23201.02 | 0.18
376 | Story3 | B71 | 32 MPa RC Beam (25 cm x 25 cm) | Beam | 32MPa | Concrete Rectangular | 250 | 250 | 625 | 4600 | 0.29 | 703.36 | G300E | 1238714.29 | 9.72 | G300E | 656485.71 | 5.15
377 | Story3 | B72 | 32 MPa RC Beam (25 cm x 25 cm) | Beam | 32MPa | Concrete Rectangular | 250 | 250 | 625 | 7000 | 0.44 | 1070.34 | G300E | 2350727.27 | 18.44 | G300E | 529772.73 | 4.16
378 | Story3 | B73 | 32 MPa RC Beam (25 cm x 25 cm) | Beam | 32MPa | Concrete Rectangular | 250 | 250 | 625 | 4600 | 0.29 | 703.36 | G300E | 1586671.43 | 12.45 | G300E | 680444.32 | 5.34
379 | Story3 | B74 | 32 MPa RC Beam (25 cm x 25 cm) | Beam | 32MPa | Concrete Rectangular | 250 | 250 | 625 | 7000 | 0.44 | 1070.34 | G300E | 3140772.73 | 24.64 | G300E | 69603.07 | 0.55
380 | Story3 | B75 | 32 MPa RC Beam (25 cm x 25 cm) | Beam | 32MPa | Concrete Rectangular | 250 | 250 | 625 | 4600 | 0.29 | 703.36 | G300E | 1094142.86 | 8.59 | G300E | 691971.43 | 5.43
381 | Story3 | B76 | 32 MPa RC Beam (25 cm x 25 cm) | Beam | 32MPa | Concrete Rectangular | 250 | 250 | 625 | 7000 | 0.44 | 1070.34 | G300E | 2975636.36 | 23.35 | G300E | 1105947.5 | 8.68
382 | Story3 | B77 | 32 MPa RC Beam (25 cm x 25 cm) | Beam | 32MPa | Concrete Rectangular | 250 | 250 | 625 | 7000 | 0.44 | 1070.34 | G300E | 2168541.67 | 17.02 | G300E | 760375 | 5.97
383 | Story3 | B78 | 32 MPa RC Beam (25 cm x 25 cm) | Beam | 32MPa | Concrete Rectangular | 250 | 250 | 625 | 7000 | 0.44 | 1070.34 | G300E | 2665090.91 | 20.91 | G300E | 953590.91 | 7.48
384 | Story3 | B79 | 32 MPa RC Beam (25 cm x 25 cm) | Beam | 32MPa | Concrete Rectangular | 250 | 250 | 625 | 7000 | 0.44 | 1070.34 | G300E | 2548636.36 | 20 | G300E | 1271454.55 | 9.98
385 | Story3 | B8 | 32 MPa RC Beam (25 cm x 25 cm) | Beam | 32MPa | Concrete Rectangular | 250 | 250 | 625 | 7000 | 0.44 | 1070.34 | G300E | 2549909.09 | 20.01 | G300E | 1271454.55 | 9.98
386 | Story3 | B80 | 32 MPa RC Beam (25 cm x 25 cm) | Beam | 32MPa | Concrete Rectangular | 250 | 250 | 625 | 7000 | 0.44 | 1070.34 | G300E | 2665090.91 | 20.91 | G300E | 953590.91 | 7.48
387 | Story3 | B81 | 32 MPa RC Beam (25 cm x 25 cm) | Beam | 32MPa | Concrete Rectangular | 250 | 250 | 625 | 7000 | 0.44 | 1070.34 | G300E | 2095916.67 | 16.45 | G300E | 755416.67 | 5.93
388 | Story3 | B82 | 32 MPa RC Beam (25 cm x 25 cm) | Beam | 32MPa | Concrete Rectangular | 250 | 250 | 625 | 7000 | 0.44 | 1070.34 | G300E | 2975636.36 | 23.35 | G300E | 1105947.5 | 8.68
389 | Story3 | B9 | 32 MPa RC Beam (25 cm x 25 cm) | Beam | 32MPa | Concrete Rectangular | 250 | 250 | 625 | 4600 | 0.29 | 703.36 | G300E | 1729271.43 | 13.57 | G300E | 47917.21 | 0.38
390 | Story4 | B1 | 32 MPa RC Beam (25 cm x 25 cm) | Beam | 32MPa | Concrete Rectangular | 250 | 250 | 625 | 4600 | 0.29 | 703.36 | G300E | 1117142.86 | 8.77 | G300E | 665357.14 | 5.22
391 | Story4 | B10 | 32 MPa RC Beam (25 cm x 25 cm) | Beam | 32MPa | Concrete Rectangular | 250 | 250 | 625 | 7000 | 0.44 | 1070.34 | G300E | 1876954.55 | 14.73 | G300E | 1461090.91 | 11.46
392 | Story4 | B11 | 32 MPa RC Beam (25 cm x 25 cm) | Beam | 32MPa | Concrete Rectangular | 250 | 250 | 625 | 4600 | 0.29 | 703.36 | G300E | 1353057.14 | 10.62 | G300E | 328242.86 | 2.58
393 | Story4 | B12 | 32 MPa RC Beam (25 cm x 25 cm) | Beam | 32MPa | Concrete Rectangular | 250 | 250 | 625 | 7000 | 0.44 | 1070.34 | G300E | 2073590.91 | 16.27 | G300E | 1059545.45 | 8.31
394 | Story4 | B13 | 32 MPa RC Beam (25 cm x 25 cm) | Beam | 32MPa | Concrete Rectangular | 250 | 250 | 625 | 4600 | 0.29 | 703.36 | G300E | 1322500 | 10.38 | G300E | 656485.71 | 5.15
395 | Story4 | B14 | 32 MPa RC Beam (25 cm x 25 cm) | Beam | 32MPa | Concrete Rectangular | 250 | 250 | 625 | 7000 | 0.44 | 1070.34 | G300E | 2961000 | 23.23 | G300E | 1105947.5 | 8.68
396 | Story4 | B15 | 32 MPa RC Beam (25 cm x 25 cm) | Beam | 32MPa | Concrete Rectangular | 250 | 250 | 625 | 4600 | 0.29 | 703.36 | G300E | 1117142.86 | 8.77 | G300E | 665357.14 | 5.22
397 | Story4 | B16 | 32 MPa RC Beam (25 cm x 25 cm) | Beam | 32MPa | Concrete Rectangular | 250 | 250 | 625 | 4600 | 0.29 | 703.36 | G300E | 1100933.33 | 8.64 | G300E | 1531800 | 12.02
398 | Story4 | B17 | 32 MPa RC Beam (25 cm x 25 cm) | Beam | 32MPa | Concrete Rectangular | 250 | 250 | 625 | 7000 | 0.44 | 1070.34 | G300E | 2732863.64 | 21.44 | G300E | 364265.68 | 2.86
399 | Story4 | B18 | 32 MPa RC Beam (25 cm x 25 cm) | Beam | 32MPa | Concrete Rectangular | 250 | 250 | 625 | 4600 | 0.29 | 703.36 | G300E | 1513400 | 11.87 | G300E | 23958.61 | 0.19
400 | Story4 | B19 | 32 MPa RC Beam (25 cm x 25 cm) | Beam | 32MPa | Concrete Rectangular | 250 | 250 | 625 | 7000 | 0.44 | 1070.34 | G300E | 2443318.18 | 19.17 | G300E | 529772.73 | 4.16
401 | Story4 | B2 | 32 MPa RC Beam (25 cm x 25 cm) | Beam | 32MPa | Concrete Rectangular | 250 | 250 | 625 | 7000 | 0.44 | 1070.34 | G300E | 2960045.45 | 23.23 | G300E | 1105947.5 | 8.68
402 | Story4 | B20 | 32 MPa RC Beam (25 cm x 25 cm) | Beam | 32MPa | Concrete Rectangular | 250 | 250 | 625 | 4600 | 0.29 | 703.36 | G300E | 1525557.14 | 11.97 | G300E | 0 | 0
403 | Story4 | B21 | 32 MPa RC Beam (25 cm x 25 cm) | Beam | 32MPa | Concrete Rectangular | 250 | 250 | 625 | 7000 | 0.44 | 1070.34 | G300E | 2144545.45 | 16.83 | G300E | 211909.09 | 1.66
404 | Story4 | B22 | 32 MPa RC Beam (25 cm x 25 cm) | Beam | 32MPa | Concrete Rectangular | 250 | 250 | 625 | 4800 | 0.3 | 733.94 | G300E | 1513920 | 11.88 | G300E | 662693.6 | 5.2
405 | Story4 | B23 | 32 MPa RC Beam (25 cm x 25 cm) | Beam | 32MPa | Concrete Rectangular | 250 | 250 | 625 | 7000 | 0.44 | 1070.34 | G300E | 2068181.82 | 16.23 | G300E | 635727.27 | 4.99
406 | Story4 | B24 | 32 MPa RC Beam (25 cm x 25 cm) | Beam | 32MPa | Concrete Rectangular | 250 | 250 | 625 | 4800 | 0.3 | 733.94 | G300E | 1589120 | 12.47 | G300E | 745920 | 5.85
407 | Story4 | B25 | 32 MPa RC Beam (25 cm x 25 cm) | Beam | 32MPa | Concrete Rectangular | 250 | 250 | 625 | 7000 | 0.44 | 1070.34 | G300E | 2193227.27 | 17.21 | G300E | 211909.09 | 1.66
408 | Story4 | B26 | 32 MPa RC Beam (25 cm x 25 cm) | Beam | 32MPa | Concrete Rectangular | 250 | 250 | 625 | 4600 | 0.29 | 703.36 | G300E | 1523585.71 | 11.95 | G300E | 0 | 0
409 | Story4 | B27 | 32 MPa RC Beam (25 cm x 25 cm) | Beam | 32MPa | Concrete Rectangular | 250 | 250 | 625 | 7000 | 0.44 | 1070.34 | G300E | 2444909.09 | 19.18 | G300E | 529772.73 | 4.16
410 | Story4 | B28 | 32 MPa RC Beam (25 cm x 25 cm) | Beam | 32MPa | Concrete Rectangular | 250 | 250 | 625 | 4600 | 0.29 | 703.36 | G300E | 1512414.29 | 11.87 | G300E | 23958.61 | 0.19
411 | Story4 | B29 | 32 MPa RC Beam (25 cm x 25 cm) | Beam | 32MPa | Concrete Rectangular | 250 | 250 | 625 | 7000 | 0.44 | 1070.34 | G300E | 2732863.64 | 21.44 | G300E | 364265.68 | 2.86
412 | Story4 | B3 | 32 MPa RC Beam (25 cm x 25 cm) | Beam | 32MPa | Concrete Rectangular | 250 | 250 | 625 | 4600 | 0.29 | 703.36 | G300E | 1322828.57 | 10.38 | G300E | 656485.71 | 5.15
413 | Story4 | B30 | 32 MPa RC Beam (25 cm x 25 cm) | Beam | 32MPa | Concrete Rectangular | 250 | 250 | 625 | 4600 | 0.29 | 703.36 | G300E | 1100933.33 | 8.64 | G300E | 1520760 | 11.93
414 | Story4 | B31 | 32 MPa RC Beam (25 cm x 25 cm) | Beam | 32MPa | Concrete Rectangular | 250 | 250 | 625 | 4600 | 0.29 | 703.36 | G300E | 964028.57 | 7.56 | G300E | 656485.71 | 5.15
415 | Story4 | B32 | 32 MPa RC Beam (25 cm x 25 cm) | Beam | 32MPa | Concrete Rectangular | 250 | 250 | 625 | 7000 | 0.44 | 1070.34 | G300E | 2607500 | 20.46 | G300E | 317863.64 | 2.49
416 | Story4 | B33 | 32 MPa RC Beam (25 cm x 25 cm) | Beam | 32MPa | Concrete Rectangular | 250 | 250 | 625 | 4600 | 0.29 | 703.36 | G300E | 1493028.57 | 11.71 | G300E | 0 | 0
417 | Story4 | B34 | 32 MPa RC Beam (25 cm x 25 cm) | Beam | 32MPa | Concrete Rectangular | 250 | 250 | 625 | 7000 | 0.44 | 1070.34 | G300E | 2563590.91 | 20.11 | G300E | 46402.05 | 0.36
418 | Story4 | B35 | 32 MPa RC Beam (25 cm x 25 cm) | Beam | 32MPa | Concrete Rectangular | 250 | 250 | 625 | 4600 | 0.29 | 703.36 | G300E | 1403657.14 | 11.01 | G300E | 656485.71 | 5.15
419 | Story4 | B36 | 32 MPa RC Beam (25 cm x 25 cm) | Beam | 32MPa | Concrete Rectangular | 250 | 250 | 625 | 7200 | 0.45 | 1100.92 | G300E | 2826782.61 | 22.18 | G300E | 439800.26 | 3.45
420 | Story4 | B4 | 32 MPa RC Beam (25 cm x 25 cm) | Beam | 32MPa | Concrete Rectangular | 250 | 250 | 625 | 7000 | 0.44 | 1070.34 | G300E | 1884590.91 | 14.79 | G300E | 1059545.45 | 8.31
421 | Story4 | B40 | 32 MPa RC Beam (25 cm x 25 cm) | Beam | 32MPa | Concrete Rectangular | 250 | 250 | 625 | 7000 | 0.44 | 1070.34 | G300E | 2740652.17 | 21.5 | G300E | 427583.59 | 3.35
422 | Story4 | B41 | 32 MPa RC Beam (25 cm x 25 cm) | Beam | 32MPa | Concrete Rectangular | 250 | 250 | 625 | 4600 | 0.29 | 703.36 | G300E | 1403657.14 | 11.01 | G300E | 656485.71 | 5.15
423 | Story4 | B42 | 32 MPa RC Beam (25 cm x 25 cm) | Beam | 32MPa | Concrete Rectangular | 250 | 250 | 625 | 7000 | 0.44 | 1070.34 | G300E | 2561045.45 | 20.09 | G300E | 46402.05 | 0.36
424 | Story4 | B43 | 32 MPa RC Beam (25 cm x 25 cm) | Beam | 32MPa | Concrete Rectangular | 250 | 250 | 625 | 4600 | 0.29 | 703.36 | G300E | 1493028.57 | 11.71 | G300E | 0 | 0
425 | Story4 | B44 | 32 MPa RC Beam (25 cm x 25 cm) | Beam | 32MPa | Concrete Rectangular | 250 | 250 | 625 | 7000 | 0.44 | 1070.34 | G300E | 2608136.36 | 20.46 | G300E | 317863.64 | 2.49
426 | Story4 | B45 | 32 MPa RC Beam (25 cm x 25 cm) | Beam | 32MPa | Concrete Rectangular | 250 | 250 | 625 | 4600 | 0.29 | 703.36 | G300E | 964028.57 | 7.56 | G300E | 656485.71 | 5.15
427 | Story4 | B46 | 32 MPa RC Beam (25 cm x 25 cm) | Beam | 32MPa | Concrete Rectangular | 250 | 250 | 625 | 4600 | 0.29 | 703.36 | G300E | 1100933.33 | 8.64 | G300E | 1531800 | 12.02
428 | Story4 | B47 | 32 MPa RC Beam (25 cm x 25 cm) | Beam | 32MPa | Concrete Rectangular | 250 | 250 | 625 | 7000 | 0.44 | 1070.34 | G300E | 2607818.18 | 20.46 | G300E | 317863.64 | 2.49
429 | Story4 | B48 | 32 MPa RC Beam (25 cm x 25 cm) | Beam | 32MPa | Concrete Rectangular | 250 | 250 | 625 | 4600 | 0.29 | 703.36 | G300E | 1512414.29 | 11.87 | G300E | 23958.61 | 0.19
430 | Story4 | B49 | 32 MPa RC Beam (25 cm x 25 cm) | Beam | 32MPa | Concrete Rectangular | 250 | 250 | 625 | 7000 | 0.44 | 1070.34 | G300E | 2561045.45 | 20.09 | G300E | 46402.05 | 0.36
431 | Story4 | B5 | 32 MPa RC Beam (25 cm x 25 cm) | Beam | 32MPa | Concrete Rectangular | 250 | 250 | 625 | 4600 | 0.29 | 703.36 | G300E | 1243971.43 | 9.76 | G300E | 328242.86 | 2.58
432 | Story4 | B50 | 32 MPa RC Beam (25 cm x 25 cm) | Beam | 32MPa | Concrete Rectangular | 250 | 250 | 625 | 4600 | 0.29 | 703.36 | G300E | 1523914.29 | 11.96 | G300E | 0 | 0
433 | Story4 | B51 | 32 MPa RC Beam (25 cm x 25 cm) | Beam | 32MPa | Concrete Rectangular | 250 | 250 | 625 | 7200 | 0.45 | 1100.92 | G300E | 2822086.96 | 22.14 | G300E | 439800.26 | 3.45
434 | Story4 | B52 | 32 MPa RC Beam (25 cm x 25 cm) | Beam | 32MPa | Concrete Rectangular | 250 | 250 | 625 | 4600 | 0.29 | 703.36 | G300E | 1467706.67 | 11.52 | G300E | 714840 | 5.61
435 | Story4 | B54 | 32 MPa RC Beam (25 cm x 25 cm) | Beam | 32MPa | Concrete Rectangular | 250 | 250 | 625 | 4600 | 0.29 | 703.36 | G300E | 1467706.67 | 11.52 | G300E | 714840 | 5.61
436 | Story4 | B55 | 32 MPa RC Beam (25 cm x 25 cm) | Beam | 32MPa | Concrete Rectangular | 250 | 250 | 625 | 7000 | 0.44 | 1070.34 | G300E | 2743695.65 | 21.53 | G300E | 427583.59 | 3.35
437 | Story4 | B56 | 32 MPa RC Beam (25 cm x 25 cm) | Beam | 32MPa | Concrete Rectangular | 250 | 250 | 625 | 4600 | 0.29 | 703.36 | G300E | 1523914.29 | 11.96 | G300E | 0 | 0
438 | Story4 | B57 | 32 MPa RC Beam (25 cm x 25 cm) | Beam | 32MPa | Concrete Rectangular | 250 | 250 | 625 | 7000 | 0.44 | 1070.34 | G300E | 2561045.45 | 20.09 | G300E | 46402.05 | 0.36
439 | Story4 | B58 | 32 MPa RC Beam (25 cm x 25 cm) | Beam | 32MPa | Concrete Rectangular | 250 | 250 | 625 | 4600 | 0.29 | 703.36 | G300E | 1512414.29 | 11.87 | G300E | 23958.61 | 0.19
440 | Story4 | B59 | 32 MPa RC Beam (25 cm x 25 cm) | Beam | 32MPa | Concrete Rectangular | 250 | 250 | 625 | 7000 | 0.44 | 1070.34 | G300E | 2608136.36 | 20.46 | G300E | 317863.64 | 2.49
441 | Story4 | B6 | 32 MPa RC Beam (25 cm x 25 cm) | Beam | 32MPa | Concrete Rectangular | 250 | 250 | 625 | 7000 | 0.44 | 1070.34 | G300E | 1711500 | 13.43 | G300E | 1165500 | 9.14
442 | Story4 | B60 | 32 MPa RC Beam (25 cm x 25 cm) | Beam | 32MPa | Concrete Rectangular | 250 | 250 | 625 | 4600 | 0.29 | 703.36 | G300E | 1100933.33 | 8.64 | G300E | 1520760 | 11.93
443 | Story4 | B61 | 32 MPa RC Beam (25 cm x 25 cm) | Beam | 32MPa | Concrete Rectangular | 250 | 250 | 625 | 4600 | 0.29 | 703.36 | G300E | 1117142.86 | 8.77 | G300E | 665357.14 | 5.22
444 | Story4 | B62 | 32 MPa RC Beam (25 cm x 25 cm) | Beam | 32MPa | Concrete Rectangular | 250 | 250 | 625 | 7000 | 0.44 | 1070.34 | G300E | 2732863.64 | 21.44 | G300E | 364265.68 | 2.86
445 | Story4 | B63 | 32 MPa RC Beam (25 cm x 25 cm) | Beam | 32MPa | Concrete Rectangular | 250 | 250 | 625 | 4600 | 0.29 | 703.36 | G300E | 1322828.57 | 10.38 | G300E | 656485.71 | 5.15
446 | Story4 | B64 | 32 MPa RC Beam (25 cm x 25 cm) | Beam | 32MPa | Concrete Rectangular | 250 | 250 | 625 | 7000 | 0.44 | 1070.34 | G300E | 2444909.09 | 19.18 | G300E | 529772.73 | 4.16
447 | Story4 | B65 | 32 MPa RC Beam (25 cm x 25 cm) | Beam | 32MPa | Concrete Rectangular | 250 | 250 | 625 | 4600 | 0.29 | 703.36 | G300E | 1353057.14 | 10.62 | G300E | 328242.86 | 2.58
448 | Story4 | B66 | 32 MPa RC Beam (25 cm x 25 cm) | Beam | 32MPa | Concrete Rectangular | 250 | 250 | 625 | 7000 | 0.44 | 1070.34 | G300E | 2193545.45 | 17.21 | G300E | 211909.09 | 1.66
449 | Story4 | B67 | 32 MPa RC Beam (25 cm x 25 cm) | Beam | 32MPa | Concrete Rectangular | 250 | 250 | 625 | 4600 | 0.29 | 703.36 | G300E | 1620514.29 | 12.72 | G300E | 680444.32 | 5.34
450 | Story4 | B68 | 32 MPa RC Beam (25 cm x 25 cm) | Beam | 32MPa | Concrete Rectangular | 250 | 250 | 625 | 7000 | 0.44 | 1070.34 | G300E | 2066272.73 | 16.21 | G300E | 635727.27 | 4.99
451 | Story4 | B69 | 32 MPa RC Beam (25 cm x 25 cm) | Beam | 32MPa | Concrete Rectangular | 250 | 250 | 625 | 4600 | 0.29 | 703.36 | G300E | 1620514.29 | 12.72 | G300E | 680444.32 | 5.34
452 | Story4 | B7 | 32 MPa RC Beam (25 cm x 25 cm) | Beam | 32MPa | Concrete Rectangular | 250 | 250 | 625 | 4600 | 0.29 | 703.36 | G300E | 1597842.86 | 12.54 | G300E | 680444.32 | 5.34
453 | Story4 | B70 | 32 MPa RC Beam (25 cm x 25 cm) | Beam | 32MPa | Concrete Rectangular | 250 | 250 | 625 | 7000 | 0.44 | 1070.34 | G300E | 2193545.45 | 17.21 | G300E | 211909.09 | 1.66
454 | Story4 | B71 | 32 MPa RC Beam (25 cm x 25 cm) | Beam | 32MPa | Concrete Rectangular | 250 | 250 | 625 | 4600 | 0.29 | 703.36 | G300E | 1353057.14 | 10.62 | G300E | 328242.86 | 2.58
455 | Story4 | B72 | 32 MPa RC Beam (25 cm x 25 cm) | Beam | 32MPa | Concrete Rectangular | 250 | 250 | 625 | 7000 | 0.44 | 1070.34 | G300E | 2444909.09 | 19.18 | G300E | 529772.73 | 4.16
456 | Story4 | B73 | 32 MPa RC Beam (25 cm x 25 cm) | Beam | 32MPa | Concrete Rectangular | 250 | 250 | 625 | 4600 | 0.29 | 703.36 | G300E | 1322828.57 | 10.38 | G300E | 656485.71 | 5.15
457 | Story4 | B74 | 32 MPa RC Beam (25 cm x 25 cm) | Beam | 32MPa | Concrete Rectangular | 250 | 250 | 625 | 7000 | 0.44 | 1070.34 | G300E | 2732863.64 | 21.44 | G300E | 364265.68 | 2.86
458 | Story4 | B75 | 32 MPa RC Beam (25 cm x 25 cm) | Beam | 32MPa | Concrete Rectangular | 250 | 250 | 625 | 4600 | 0.29 | 703.36 | G300E | 1117142.86 | 8.77 | G300E | 665357.14 | 5.22
459 | Story4 | B76 | 32 MPa RC Beam (25 cm x 25 cm) | Beam | 32MPa | Concrete Rectangular | 250 | 250 | 625 | 7000 | 0.44 | 1070.34 | G300E | 2961000 | 23.23 | G300E | 1105947.5 | 8.68
460 | Story4 | B77 | 32 MPa RC Beam (25 cm x 25 cm) | Beam | 32MPa | Concrete Rectangular | 250 | 250 | 625 | 7000 | 0.44 | 1070.34 | G300E | 1878863.64 | 14.74 | G300E | 1059545.45 | 8.31
461 | Story4 | B78 | 32 MPa RC Beam (25 cm x 25 cm) | Beam | 32MPa | Concrete Rectangular | 250 | 250 | 625 | 7000 | 0.44 | 1070.34 | G300E | 1799000 | 14.12 | G300E | 1461090.91 | 11.46
462 | Story4 | B79 | 32 MPa RC Beam (25 cm x 25 cm) | Beam | 32MPa | Concrete Rectangular | 250 | 250 | 625 | 7000 | 0.44 | 1070.34 | G300E | 2721090.91 | 21.35 | G300E | 1483363.64 | 11.64
463 | Story4 | B8 | 32 MPa RC Beam (25 cm x 25 cm) | Beam | 32MPa | Concrete Rectangular | 250 | 250 | 625 | 7000 | 0.44 | 1070.34 | G300E | 2727772.73 | 21.4 | G300E | 1483363.64 | 11.64
464 | Story4 | B80 | 32 MPa RC Beam (25 cm x 25 cm) | Beam | 32MPa | Concrete Rectangular | 250 | 250 | 625 | 7000 | 0.44 | 1070.34 | G300E | 1877272.73 | 14.73 | G300E | 1461090.91 | 11.46
465 | Story4 | B81 | 32 MPa RC Beam (25 cm x 25 cm) | Beam | 32MPa | Concrete Rectangular | 250 | 250 | 625 | 7000 | 0.44 | 1070.34 | G300E | 2073590.91 | 16.27 | G300E | 1059545.45 | 8.31
466 | Story4 | B82 | 32 MPa RC Beam (25 cm x 25 cm) | Beam | 32MPa | Concrete Rectangular | 250 | 250 | 625 | 7000 | 0.44 | 1070.34 | G300E | 2961000 | 23.23 | G300E | 1105947.5 | 8.68
467 | Story4 | B9 | 32 MPa RC Beam (25 cm x 25 cm) | Beam | 32MPa | Concrete Rectangular | 250 | 250 | 625 | 4600 | 0.29 | 703.36 | G300E | 1619857.14 | 12.71 | G300E | 680444.32 | 5.34
468 | Story5 | B1 | 32 MPa RC Beam (30 cm x 25 cm) | Beam | 32MPa | Concrete Rectangular | 250 | 300 | 750 | 4625 | 0.35 | 848.62 | G300E | 1384507.35 | 10.86 | G300E | 1329823.53 | 10.43
469 | Story5 | B10 | 32 MPa RC Beam (30 cm x 25 cm) | Beam | 32MPa | Concrete Rectangular | 250 | 300 | 750 | 7025 | 0.53 | 1288.99 | G300E | 2396649 | 18.8 | G300E | 1267872 | 9.95
470 | Story5 | B11 | 32 MPa RC Beam (30 cm x 25 cm) | Beam | 32MPa | Concrete Rectangular | 250 | 300 | 750 | 4625 | 0.35 | 848.62 | G300E | 1544750 | 12.12 | G300E | 75879.77 | 0.6
471 | Story5 | B12 | 32 MPa RC Beam (30 cm x 25 cm) | Beam | 32MPa | Concrete Rectangular | 250 | 300 | 750 | 7025 | 0.53 | 1288.99 | G300E | 2626764.58 | 20.61 | G300E | 1870991.67 | 14.68
472 | Story5 | B13 | 32 MPa RC Beam (30 cm x 25 cm) | Beam | 32MPa | Concrete Rectangular | 250 | 300 | 750 | 4625 | 0.35 | 848.62 | G300E | 1263203.12 | 9.91 | G300E | 869500 | 6.82
473 | Story5 | B14 | 32 MPa RC Beam (30 cm x 25 cm) | Beam | 32MPa | Concrete Rectangular | 250 | 300 | 750 | 7025 | 0.53 | 1288.99 | G300E | 1856491.35 | 14.57 | G300E | 1930253.85 | 15.15
474 | Story5 | B15 | 32 MPa RC Beam (30 cm x 25 cm) | Beam | 32MPa | Concrete Rectangular | 250 | 300 | 750 | 4625 | 0.35 | 848.62 | G300E | 1384507.35 | 10.86 | G300E | 1329823.53 | 10.43
475 | Story5 | B16 | 32 MPa RC Beam (30 cm x 25 cm) | Beam | 32MPa | Concrete Rectangular | 250 | 300 | 750 | 4625 | 0.35 | 848.62 | G300E | 1142375 | 8.96 | G300E | 1632625 | 12.81
476 | Story5 | B17 | 32 MPa RC Beam (30 cm x 25 cm) | Beam | 32MPa | Concrete Rectangular | 250 | 300 | 750 | 7025 | 0.53 | 1288.99 | G300E | 2586370.83 | 20.29 | G300E | 1261866.21 | 9.9
477 | Story5 | B18 | 32 MPa RC Beam (30 cm x 25 cm) | Beam | 32MPa | Concrete Rectangular | 250 | 300 | 750 | 4625 | 0.35 | 848.62 | G300E | 1477109.38 | 11.59 | G300E | 101173.03 | 0.79
478 | Story5 | B19 | 32 MPa RC Beam (30 cm x 25 cm) | Beam | 32MPa | Concrete Rectangular | 250 | 300 | 750 | 7025 | 0.53 | 1288.99 | G300E | 2668036.46 | 20.93 | G300E | 102449.09 | 0.8
479 | Story5 | B2 | 32 MPa RC Beam (30 cm x 25 cm) | Beam | 32MPa | Concrete Rectangular | 250 | 300 | 750 | 7025 | 0.53 | 1288.99 | G300E | 1856491.35 | 14.57 | G300E | 1930253.85 | 15.15
480 | Story5 | B20 | 32 MPa RC Beam (30 cm x 25 cm) | Beam | 32MPa | Concrete Rectangular | 250 | 300 | 750 | 4625 | 0.35 | 848.62 | G300E | 1443578.12 | 11.33 | G300E | 50586.52 | 0.4
481 | Story5 | B21 | 32 MPa RC Beam (30 cm x 25 cm) | Beam | 32MPa | Concrete Rectangular | 250 | 300 | 750 | 7025 | 0.53 | 1288.99 | G300E | 2041933.33 | 16.02 | G300E | 440233.33 | 3.45
482 | Story5 | B22 | 32 MPa RC Beam (30 cm x 25 cm) | Beam | 32MPa | Concrete Rectangular | 250 | 300 | 750 | 4800 | 0.36 | 880.73 | G300E | 1725760 | 13.54 | G300E | 1471840.32 | 11.55
483 | Story5 | B23 | 32 MPa RC Beam (30 cm x 25 cm) | Beam | 32MPa | Concrete Rectangular | 250 | 300 | 750 | 7025 | 0.53 | 1288.99 | G300E | 2090522.92 | 16.4 | G300E | 1760933.33 | 13.82
484 | Story5 | B24 | 32 MPa RC Beam (30 cm x 25 cm) | Beam | 32MPa | Concrete Rectangular | 250 | 300 | 750 | 4800 | 0.36 | 880.73 | G300E | 1638000 | 12.85 | G300E | 954900.6 | 7.49
485 | Story5 | B25 | 32 MPa RC Beam (30 cm x 25 cm) | Beam | 32MPa | Concrete Rectangular | 250 | 300 | 750 | 7025 | 0.53 | 1288.99 | G300E | 2444114.58 | 19.18 | G300E | 220116.67 | 1.73
486 | Story5 | B26 | 32 MPa RC Beam (30 cm x 25 cm) | Beam | 32MPa | Concrete Rectangular | 250 | 300 | 750 | 4625 | 0.35 | 848.62 | G300E | 1442710.94 | 11.32 | G300E | 50586.52 | 0.4
487 | Story5 | B27 | 32 MPa RC Beam (30 cm x 25 cm) | Beam | 32MPa | Concrete Rectangular | 250 | 300 | 750 | 7025 | 0.53 | 1288.99 | G300E | 2667743.75 | 20.93 | G300E | 102449.09 | 0.8
488 | Story5 | B28 | 32 MPa RC Beam (30 cm x 25 cm) | Beam | 32MPa | Concrete Rectangular | 250 | 300 | 750 | 4625 | 0.35 | 848.62 | G300E | 1477109.38 | 11.59 | G300E | 101173.03 | 0.79
489 | Story5 | B29 | 32 MPa RC Beam (30 cm x 25 cm) | Beam | 32MPa | Concrete Rectangular | 250 | 300 | 750 | 7025 | 0.53 | 1288.99 | G300E | 2586370.83 | 20.29 | G300E | 1261866.21 | 9.9
490 | Story5 | B3 | 32 MPa RC Beam (30 cm x 25 cm) | Beam | 32MPa | Concrete Rectangular | 250 | 300 | 750 | 4625 | 0.35 | 848.62 | G300E | 1263203.12 | 9.91 | G300E | 869500 | 6.82
491 | Story5 | B30 | 32 MPa RC Beam (30 cm x 25 cm) | Beam | 32MPa | Concrete Rectangular | 250 | 300 | 750 | 4625 | 0.35 | 848.62 | G300E | 1142375 | 8.96 | G300E | 1632625 | 12.81
492 | Story5 | B31 | 32 MPa RC Beam (30 cm x 25 cm) | Beam | 32MPa | Concrete Rectangular | 250 | 300 | 750 | 4625 | 0.35 | 848.62 | G300E | 1149312.5 | 9.02 | G300E | 869500 | 6.82
493 | Story5 | B32 | 32 MPa RC Beam (30 cm x 25 cm) | Beam | 32MPa | Concrete Rectangular | 250 | 300 | 750 | 7025 | 0.53 | 1288.99 | G300E | 2960452.08 | 23.23 | G300E | 153673.63 | 1.21
494 | Story5 | B33 | 32 MPa RC Beam (30 cm x 25 cm) | Beam | 32MPa | Concrete Rectangular | 250 | 300 | 750 | 4625 | 0.35 | 848.62 | G300E | 1469882.81 | 11.53 | G300E | 50586.52 | 0.4
495 | Story5 | B34 | 32 MPa RC Beam (30 cm x 25 cm) | Beam | 32MPa | Concrete Rectangular | 250 | 300 | 750 | 7025 | 0.53 | 1288.99 | G300E | 2766679.17 | 21.71 | G300E | 102449.09 | 0.8
496 | Story5 | B35 | 32 MPa RC Beam (30 cm x 25 cm) | Beam | 32MPa | Concrete Rectangular | 250 | 300 | 750 | 4625 | 0.35 | 848.62 | G300E | 1329687.5 | 10.43 | G300E | 869500 | 6.82
497 | Story5 | B36 | 32 MPa RC Beam (30 cm x 25 cm) | Beam | 32MPa | Concrete Rectangular | 250 | 300 | 750 | 7200 | 0.54 | 1321.1 | G300E | 2940600 | 23.07 | G300E | 954900.6 | 7.49
498 | Story5 | B4 | 32 MPa RC Beam (30 cm x 25 cm) | Beam | 32MPa | Concrete Rectangular | 250 | 300 | 750 | 7025 | 0.53 | 1288.99 | G300E | 2626764.58 | 20.61 | G300E | 1870991.67 | 14.68
499 | Story5 | B40 | 32 MPa RC Beam (30 cm x 25 cm) | Beam | 32MPa | Concrete Rectangular | 250 | 300 | 750 | 7025 | 0.53 | 1288.99 | G300E | 2860638.54 | 22.45 | G300E | 906078.94 | 7.11
500 | Story5 | B41 | 32 MPa RC Beam (30 cm x 25 cm) | Beam | 32MPa | Concrete Rectangular | 250 | 300 | 750 | 4625 | 0.35 | 848.62 | G300E | 1329687.5 | 10.43 | G300E | 869500 | 6.82
501 | Story5 | B42 | 32 MPa RC Beam (30 cm x 25 cm) | Beam | 32MPa | Concrete Rectangular | 250 | 300 | 750 | 7025 | 0.53 | 1288.99 | G300E | 2767850 | 21.72 | G300E | 102449.09 | 0.8
502 | Story5 | B43 | 32 MPa RC Beam (30 cm x 25 cm) | Beam | 32MPa | Concrete Rectangular | 250 | 300 | 750 | 4625 | 0.35 | 848.62 | G300E | 1470171.88 | 11.54 | G300E | 50586.52 | 0.4
503 | Story5 | B44 | 32 MPa RC Beam (30 cm x 25 cm) | Beam | 32MPa | Concrete Rectangular | 250 | 300 | 750 | 7025 | 0.53 | 1288.99 | G300E | 2960452.08 | 23.23 | G300E | 153673.63 | 1.21
504 | Story5 | B45 | 32 MPa RC Beam (30 cm x 25 cm) | Beam | 32MPa | Concrete Rectangular | 250 | 300 | 750 | 4625 | 0.35 | 848.62 | G300E | 1149312.5 | 9.02 | G300E | 869500 | 6.82
505 | Story5 | B46 | 32 MPa RC Beam (30 cm x 25 cm) | Beam | 32MPa | Concrete Rectangular | 250 | 300 | 750 | 4625 | 0.35 | 848.62 | G300E | 1142375 | 8.96 | G300E | 1632625 | 12.81
506 | Story5 | B47 | 32 MPa RC Beam (30 cm x 25 cm) | Beam | 32MPa | Concrete Rectangular | 250 | 300 | 750 | 7025 | 0.53 | 1288.99 | G300E | 2960452.08 | 23.23 | G300E | 153673.63 | 1.21
507 | Story5 | B48 | 32 MPa RC Beam (30 cm x 25 cm) | Beam | 32MPa | Concrete Rectangular | 250 | 300 | 750 | 4625 | 0.35 | 848.62 | G300E | 1477109.38 | 11.59 | G300E | 101173.03 | 0.79
508 | Story5 | B49 | 32 MPa RC Beam (30 cm x 25 cm) | Beam | 32MPa | Concrete Rectangular | 250 | 300 | 750 | 7025 | 0.53 | 1288.99 | G300E | 2767850 | 21.72 | G300E | 102449.09 | 0.8
509 | Story5 | B5 | 32 MPa RC Beam (30 cm x 25 cm) | Beam | 32MPa | Concrete Rectangular | 250 | 300 | 750 | 4625 | 0.35 | 848.62 | G300E | 1556023.44 | 12.21 | G300E | 75879.77 | 0.6
510 | Story5 | B50 | 32 MPa RC Beam (30 cm x 25 cm) | Beam | 32MPa | Concrete Rectangular | 250 | 300 | 750 | 4625 | 0.35 | 848.62 | G300E | 1442710.94 | 11.32 | G300E | 50586.52 | 0.4
511 | Story5 | B51 | 32 MPa RC Beam (30 cm x 25 cm) | Beam | 32MPa | Concrete Rectangular | 250 | 300 | 750 | 7200 | 0.54 | 1321.1 | G300E | 2935500 | 23.03 | G300E | 928650.3 | 7.29
512 | Story5 | B52 | 32 MPa RC Beam (30 cm x 25 cm) | Beam | 32MPa | Concrete Rectangular | 250 | 300 | 750 | 4625 | 0.35 | 848.62 | G300E | 1580015.62 | 12.4 | G300E | 1246149.02 | 9.78
513 | Story5 | B54 | 32 MPa RC Beam (30 cm x 25 cm) | Beam | 32MPa | Concrete Rectangular | 250 | 300 | 750 | 4625 | 0.35 | 848.62 | G300E | 1580882.81 | 12.4 | G300E | 1246149.02 | 9.78
514 | Story5 | B55 | 32 MPa RC Beam (30 cm x 25 cm) | Beam | 32MPa | Concrete Rectangular | 250 | 300 | 750 | 7025 | 0.53 | 1288.99 | G300E | 2864151.04 | 22.47 | G300E | 906078.94 | 7.11
515 | Story5 | B56 | 32 MPa RC Beam (30 cm x 25 cm) | Beam | 32MPa | Concrete Rectangular | 250 | 300 | 750 | 4625 | 0.35 | 848.62 | G300E | 1442710.94 | 11.32 | G300E | 50586.52 | 0.4
516 | Story5 | B57 | 32 MPa RC Beam (30 cm x 25 cm) | Beam | 32MPa | Concrete Rectangular | 250 | 300 | 750 | 7025 | 0.53 | 1288.99 | G300E | 2767850 | 21.72 | G300E | 102449.09 | 0.8
517 | Story5 | B58 | 32 MPa RC Beam (30 cm x 25 cm) | Beam | 32MPa | Concrete Rectangular | 250 | 300 | 750 | 4625 | 0.35 | 848.62 | G300E | 1477109.38 | 11.59 | G300E | 101173.03 | 0.79
518 | Story5 | B59 | 32 MPa RC Beam (30 cm x 25 cm) | Beam | 32MPa | Concrete Rectangular | 250 | 300 | 750 | 7025 | 0.53 | 1288.99 | G300E | 2960159.38 | 23.23 | G300E | 153673.63 | 1.21
519 | Story5 | B6 | 32 MPa RC Beam (30 cm x 25 cm) | Beam | 32MPa | Concrete Rectangular | 250 | 300 | 750 | 7025 | 0.53 | 1288.99 | G300E | 2568902 | 20.16 | G300E | 1609427.78 | 12.63
520 | Story5 | B60 | 32 MPa RC Beam (30 cm x 25 cm) | Beam | 32MPa | Concrete Rectangular | 250 | 300 | 750 | 4625 | 0.35 | 848.62 | G300E | 1142375 | 8.96 | G300E | 1632625 | 12.81
521 | Story5 | B61 | 32 MPa RC Beam (30 cm x 25 cm) | Beam | 32MPa | Concrete Rectangular | 250 | 300 | 750 | 4625 | 0.35 | 848.62 | G300E | 1384507.35 | 10.86 | G300E | 1329823.53 | 10.43
522 | Story5 | B62 | 32 MPa RC Beam (30 cm x 25 cm) | Beam | 32MPa | Concrete Rectangular | 250 | 300 | 750 | 7025 | 0.53 | 1288.99 | G300E | 2586370.83 | 20.29 | G300E | 1261866.21 | 9.9
523 | Story5 | B63 | 32 MPa RC Beam (30 cm x 25 cm) | Beam | 32MPa | Concrete Rectangular | 250 | 300 | 750 | 4625 | 0.35 | 848.62 | G300E | 1263203.12 | 9.91 | G300E | 869500 | 6.82
524 | Story5 | B64 | 32 MPa RC Beam (30 cm x 25 cm) | Beam | 32MPa | Concrete Rectangular | 250 | 300 | 750 | 7025 | 0.53 | 1288.99 | G300E | 2667743.75 | 20.93 | G300E | 102449.09 | 0.8
525 | Story5 | B65 | 32 MPa RC Beam (30 cm x 25 cm) | Beam | 32MPa | Concrete Rectangular | 250 | 300 | 750 | 4625 | 0.35 | 848.62 | G300E | 1544460.94 | 12.12 | G300E | 75879.77 | 0.6
526 | Story5 | B66 | 32 MPa RC Beam (30 cm x 25 cm) | Beam | 32MPa | Concrete Rectangular | 250 | 300 | 750 | 7025 | 0.53 | 1288.99 | G300E | 2444407.29 | 19.18 | G300E | 220116.67 | 1.73
527 | Story5 | B67 | 32 MPa RC Beam (30 cm x 25 cm) | Beam | 32MPa | Concrete Rectangular | 250 | 300 | 750 | 4625 | 0.35 | 848.62 | G300E | 1417562.5 | 11.12 | G300E | 920086.52 | 7.22
528 | Story5 | B68 | 32 MPa RC Beam (30 cm x 25 cm) | Beam | 32MPa | Concrete Rectangular | 250 | 300 | 750 | 7025 | 0.53 | 1288.99 | G300E | 2088181.25 | 16.38 | G300E | 1760933.33 | 13.82
529 | Story5 | B69 | 32 MPa RC Beam (30 cm x 25 cm) | Beam | 32MPa | Concrete Rectangular | 250 | 300 | 750 | 4625 | 0.35 | 848.62 | G300E | 1417562.5 | 11.12 | G300E | 920086.52 | 7.22
530 | Story5 | B7 | 32 MPa RC Beam (30 cm x 25 cm) | Beam | 32MPa | Concrete Rectangular | 250 | 300 | 750 | 4625 | 0.35 | 848.62 | G300E | 1412070.31 | 11.08 | G300E | 1137461.52 | 8.92
531 | Story5 | B70 | 32 MPa RC Beam (30 cm x 25 cm) | Beam | 32MPa | Concrete Rectangular | 250 | 300 | 750 | 7025 | 0.53 | 1288.99 | G300E | 2444407.29 | 19.18 | G300E | 220116.67 | 1.73
532 | Story5 | B71 | 32 MPa RC Beam (30 cm x 25 cm) | Beam | 32MPa | Concrete Rectangular | 250 | 300 | 750 | 4625 | 0.35 | 848.62 | G300E | 1544460.94 | 12.12 | G300E | 75879.77 | 0.6
533 | Story5 | B72 | 32 MPa RC Beam (30 cm x 25 cm) | Beam | 32MPa | Concrete Rectangular | 250 | 300 | 750 | 7025 | 0.53 | 1288.99 | G300E | 2667743.75 | 20.93 | G300E | 102449.09 | 0.8
534 | Story5 | B73 | 32 MPa RC Beam (30 cm x 25 cm) | Beam | 32MPa | Concrete Rectangular | 250 | 300 | 750 | 4625 | 0.35 | 848.62 | G300E | 1263492.19 | 9.91 | G300E | 869500 | 6.82
535 | Story5 | B74 | 32 MPa RC Beam (30 cm x 25 cm) | Beam | 32MPa | Concrete Rectangular | 250 | 300 | 750 | 7025 | 0.53 | 1288.99 | G300E | 2586370.83 | 20.29 | G300E | 1261866.21 | 9.9
536 | Story5 | B75 | 32 MPa RC Beam (30 cm x 25 cm) | Beam | 32MPa | Concrete Rectangular | 250 | 300 | 750 | 4625 | 0.35 | 848.62 | G300E | 1384507.35 | 10.86 | G300E | 1329823.53 | 10.43
537 | Story5 | B76 | 32 MPa RC Beam (30 cm x 25 cm) | Beam | 32MPa | Concrete Rectangular | 250 | 300 | 750 | 7025 | 0.53 | 1288.99 | G300E | 1856491.35 | 14.57 | G300E | 1930253.85 | 15.15
538 | Story5 | B77 | 32 MPa RC Beam (30 cm x 25 cm) | Beam | 32MPa | Concrete Rectangular | 250 | 300 | 750 | 7025 | 0.53 | 1288.99 | G300E | 2626764.58 | 20.61 | G300E | 1870991.67 | 14.68
539 | Story5 | B78 | 32 MPa RC Beam (30 cm x 25 cm) | Beam | 32MPa | Concrete Rectangular | 250 | 300 | 750 | 7025 | 0.53 | 1288.99 | G300E | 2628755 | 20.63 | G300E | 1267872 | 9.95
540 | Story5 | B79 | 32 MPa RC Beam (30 cm x 25 cm) | Beam | 32MPa | Concrete Rectangular | 250 | 300 | 750 | 7025 | 0.53 | 1288.99 | G300E | 2615056.25 | 20.52 | G300E | 1760933.33 | 13.82
541 | Story5 | B8 | 32 MPa RC Beam (30 cm x 25 cm) | Beam | 32MPa | Concrete Rectangular | 250 | 300 | 750 | 7025 | 0.53 | 1288.99 | G300E | 2616812.5 | 20.53 | G300E | 1760933.33 | 13.82
542 | Story5 | B80 | 32 MPa RC Beam (30 cm x 25 cm) | Beam | 32MPa | Concrete Rectangular | 250 | 300 | 750 | 7025 | 0.53 | 1288.99 | G300E | 2396649 | 18.8 | G300E | 1267872 | 9.95
543 | Story5 | B81 | 32 MPa RC Beam (30 cm x 25 cm) | Beam | 32MPa | Concrete Rectangular | 250 | 300 | 750 | 7025 | 0.53 | 1288.99 | G300E | 2626764.58 | 20.61 | G300E | 1870991.67 | 14.68
544 | Story5 | B82 | 32 MPa RC Beam (30 cm x 25 cm) | Beam | 32MPa | Concrete Rectangular | 250 | 300 | 750 | 7025 | 0.53 | 1288.99 | G300E | 1856491.35 | 14.57 | G300E | 1930253.85 | 15.15
545 | Story5 | B9 | 32 MPa RC Beam (30 cm x 25 cm) | Beam | 32MPa | Concrete Rectangular | 250 | 300 | 750 | 4625 | 0.35 | 848.62 | G300E | 1416984.38 | 11.12 | G300E | 920086.52 | 7.22
546 | Story6 | B1 | 32 MPa RC Beam (30 cm x 25 cm) | Beam | 32MPa | Concrete Rectangular | 250 | 300 | 750 | 4625 | 0.35 | 848.62 | G300E | 1199898.44 | 9.41 | G300E | 1786406.25 | 14.02
547 | Story6 | B10 | 32 MPa RC Beam (30 cm x 25 cm) | Beam | 32MPa | Concrete Rectangular | 250 | 300 | 750 | 7025 | 0.53 | 1288.99 | G300E | 2660718.75 | 20.88 | G300E | 1870991.67 | 14.68
548 | Story6 | B11 | 32 MPa RC Beam (30 cm x 25 cm) | Beam | 32MPa | Concrete Rectangular | 250 | 300 | 750 | 4625 | 0.35 | 848.62 | G300E | 1532609.38 | 12.03 | G300E | 75879.77 | 0.6
549 | Story6 | B12 | 32 MPa RC Beam (30 cm x 25 cm) | Beam | 32MPa | Concrete Rectangular | 250 | 300 | 750 | 7025 | 0.53 | 1288.99 | G300E | 2551245.83 | 20.02 | G300E | 1760933.33 | 13.82
550 | Story6 | B13 | 32 MPa RC Beam (30 cm x 25 cm) | Beam | 32MPa | Concrete Rectangular | 250 | 300 | 750 | 4625 | 0.35 | 848.62 | G300E | 1510351.56 | 11.85 | G300E | 75879.77 | 0.6
551 | Story6 | B14 | 32 MPa RC Beam (30 cm x 25 cm) | Beam | 32MPa | Concrete Rectangular | 250 | 300 | 750 | 7025 | 0.53 | 1288.99 | G300E | 2572028.12 | 20.18 | G300E | 1837770.15 | 14.42
552 | Story6 | B15 | 32 MPa RC Beam (30 cm x 25 cm) | Beam | 32MPa | Concrete Rectangular | 250 | 300 | 750 | 4625 | 0.35 | 848.62 | G300E | 1200187.5 | 9.42 | G300E | 1786406.25 | 14.02
553 | Story6 | B16 | 32 MPa RC Beam (30 cm x 25 cm) | Beam | 32MPa | Concrete Rectangular | 250 | 300 | 750 | 4625 | 0.35 | 848.62 | G300E | 1153070.31 | 9.05 | G300E | 869500 | 6.82
554 | Story6 | B17 | 32 MPa RC Beam (30 cm x 25 cm) | Beam | 32MPa | Concrete Rectangular | 250 | 300 | 750 | 7025 | 0.53 | 1288.99 | G300E | 2900739.58 | 22.76 | G300E | 128061.36 | 1
555 | Story6 | B18 | 32 MPa RC Beam (30 cm x 25 cm) | Beam | 32MPa | Concrete Rectangular | 250 | 300 | 750 | 4625 | 0.35 | 848.62 | G300E | 1497054.69 | 11.75 | G300E | 75879.77 | 0.6
556 | Story6 | B19 | 32 MPa RC Beam (30 cm x 25 cm) | Beam | 32MPa | Concrete Rectangular | 250 | 300 | 750 | 7025 | 0.53 | 1288.99 | G300E | 2667451.04 | 20.93 | G300E | 982915.75 | 7.71
557 | Story6 | B2 | 32 MPa RC Beam (30 cm x 25 cm) | Beam | 32MPa | Concrete Rectangular | 250 | 300 | 750 | 7025 | 0.53 | 1288.99 | G300E | 3006114.58 | 23.59 | G300E | 1837770.15 | 14.42
558 | Story6 | B20 | 32 MPa RC Beam (30 cm x 25 cm) | Beam | 32MPa | Concrete Rectangular | 250 | 300 | 750 | 4625 | 0.35 | 848.62 | G300E | 1432015.62 | 11.24 | G300E | 460043.26 | 3.61
559 | Story6 | B21 | 32 MPa RC Beam (30 cm x 25 cm) | Beam | 32MPa | Concrete Rectangular | 250 | 300 | 750 | 7025 | 0.53 | 1288.99 | G300E | 2531341.67 | 19.86 | G300E | 737186.82 | 5.78
560 | Story6 | B22 | 32 MPa RC Beam (30 cm x 25 cm) | Beam | 32MPa | Concrete Rectangular | 250 | 300 | 750 | 4800 | 0.36 | 880.73 | G300E | 1771520 | 13.9 | G300E | 777920.64 | 6.1
561 | Story6 | B23 | 32 MPa RC Beam (30 cm x 25 cm) | Beam | 32MPa | Concrete Rectangular | 250 | 300 | 750 | 7025 | 0.53 | 1288.99 | G300E | 1874796.88 | 14.71 | G300E | 880466.67 | 6.91
562 | Story6 | B24 | 32 MPa RC Beam (30 cm x 25 cm) | Beam | 32MPa | Concrete Rectangular | 250 | 300 | 750 | 4800 | 0.36 | 880.73 | G300E | 1555200 | 12.2 | G300E | 954900.6 | 7.49
563 | Story6 | B25 | 32 MPa RC Beam (30 cm x 25 cm) | Beam | 32MPa | Concrete Rectangular | 250 | 300 | 750 | 7025 | 0.53 | 1288.99 | G300E | 2524316.67 | 19.81 | G300E | 685962.27 | 5.38
564 | Story6 | B26 | 32 MPa RC Beam (30 cm x 25 cm) | Beam | 32MPa | Concrete Rectangular | 250 | 300 | 750 | 4625 | 0.35 | 848.62 | G300E | 1431726.56 | 11.23 | G300E | 460043.26 | 3.61
565 | Story6 | B27 | 32 MPa RC Beam (30 cm x 25 cm) | Beam | 32MPa | Concrete Rectangular | 250 | 300 | 750 | 7025 | 0.53 | 1288.99 | G300E | 2668621.88 | 20.94 | G300E | 982915.75 | 7.71
566 | Story6 | B28 | 32 MPa RC Beam (30 cm x 25 cm) | Beam | 32MPa | Concrete Rectangular | 250 | 300 | 750 | 4625 | 0.35 | 848.62 | G300E | 1497054.69 | 11.75 | G300E | 75879.77 | 0.6
567 | Story6 | B29 | 32 MPa RC Beam (30 cm x 25 cm) | Beam | 32MPa | Concrete Rectangular | 250 | 300 | 750 | 7025 | 0.53 | 1288.99 | G300E | 2900739.58 | 22.76 | G300E | 128061.36 | 1
568 | Story6 | B3 | 32 MPa RC Beam (30 cm x 25 cm) | Beam | 32MPa | Concrete Rectangular | 250 | 300 | 750 | 4625 | 0.35 | 848.62 | G300E | 1510351.56 | 11.85 | G300E | 75879.77 | 0.6
569 | Story6 | B30 | 32 MPa RC Beam (30 cm x 25 cm) | Beam | 32MPa | Concrete Rectangular | 250 | 300 | 750 | 4625 | 0.35 | 848.62 | G300E | 1153070.31 | 9.05 | G300E | 869500 | 6.82
570 | Story6 | B31 | 32 MPa RC Beam (30 cm x 25 cm) | Beam | 32MPa | Concrete Rectangular | 250 | 300 | 750 | 4625 | 0.35 | 848.62 | G300E | 1138328.12 | 8.93 | G300E | 869500 | 6.82
571 | Story6 | B32 | 32 MPa RC Beam (30 cm x 25 cm) | Beam | 32MPa | Concrete Rectangular | 250 | 300 | 750 | 7025 | 0.53 | 1288.99 | G300E | 3078998.96 | 24.16 | G300E | 153673.63 | 1.21
572 | Story6 | B33 | 32 MPa RC Beam (30 cm x 25 cm) | Beam | 32MPa | Concrete Rectangular | 250 | 300 | 750 | 4625 | 0.35 | 848.62 | G300E | 1462656.25 | 11.48 | G300E | 0 | 0
573 | Story6 | B34 | 32 MPa RC Beam (30 cm x 25 cm) | Beam | 32MPa | Concrete Rectangular | 250 | 300 | 750 | 7025 | 0.53 | 1288.99 | G300E | 2732139.58 | 21.44 | G300E | 102449.09 | 0.8
574 | Story6 | B35 | 32 MPa RC Beam (30 cm x 25 cm) | Beam | 32MPa | Concrete Rectangular | 250 | 300 | 750 | 4625 | 0.35 | 848.62 | G300E | 1315812.5 | 10.32 | G300E | 869500 | 6.82
575 | Story6 | B36 | 32 MPa RC Beam (30 cm x 25 cm) | Beam | 32MPa | Concrete Rectangular | 250 | 300 | 750 | 7200 | 0.54 | 1321.1 | G300E | 3009000 | 23.61 | G300E | 1180500.6 | 9.26
576 | Story6 | B4 | 32 MPa RC Beam (30 cm x 25 cm) | Beam | 32MPa | Concrete Rectangular | 250 | 300 | 750 | 7025 | 0.53 | 1288.99 | G300E | 2552709.38 | 20.03 | G300E | 1760933.33 | 13.82
577 | Story6 | B40 | 32 MPa RC Beam (30 cm x 25 cm) | Beam | 32MPa | Concrete Rectangular | 250 | 300 | 750 | 7025 | 0.53 | 1288.99 | G300E | 2926790.62 | 22.96 | G300E | 1151807.88 | 9.04
578 | Story6 | B41 | 32 MPa RC Beam (30 cm x 25 cm) | Beam | 32MPa | Concrete Rectangular | 250 | 300 | 750 | 4625 | 0.35 | 848.62 | G300E | 1315812.5 | 10.32 | G300E | 869500 | 6.82
579 | Story6 | B42 | 32 MPa RC Beam (30 cm x 25 cm) | Beam | 32MPa | Concrete Rectangular | 250 | 300 | 750 | 7025 | 0.53 | 1288.99 | G300E | 2733017.71 | 21.44 | G300E | 102449.09 | 0.8
580 | Story6 | B43 | 32 MPa RC Beam (30 cm x 25 cm) | Beam | 32MPa | Concrete Rectangular | 250 | 300 | 750 | 4625 | 0.35 | 848.62 | G300E | 1462656.25 | 11.48 | G300E | 25293.26 | 0.2
581 | Story6 | B44 | 32 MPa RC Beam (30 cm x 25 cm) | Beam | 32MPa | Concrete Rectangular | 250 | 300 | 750 | 7025 | 0.53 | 1288.99 | G300E | 3078998.96 | 24.16 | G300E | 153673.63 | 1.21
582 | Story6 | B45 | 32 MPa RC Beam (30 cm x 25 cm) | Beam | 32MPa | Concrete Rectangular | 250 | 300 | 750 | 4625 | 0.35 | 848.62 | G300E | 1138328.12 | 8.93 | G300E | 869500 | 6.82
583 | Story6 | B46 | 32 MPa RC Beam (30 cm x 25 cm) | Beam | 32MPa | Concrete Rectangular | 250 | 300 | 750 | 4625 | 0.35 | 848.62 | G300E | 1153070.31 | 9.05 | G300E | 869500 | 6.82
584 | Story6 | B47 | 32 MPa RC Beam (30 cm x 25 cm) | Beam | 32MPa | Concrete Rectangular | 250 | 300 | 750 | 7025 | 0.53 | 1288.99 | G300E | 3078998.96 | 24.16 | G300E | 153673.63 | 1.21
585 | Story6 | B48 | 32 MPa RC Beam (30 cm x 25 cm) | Beam | 32MPa | Concrete Rectangular | 250 | 300 | 750 | 4625 | 0.35 | 848.62 | G300E | 1497054.69 | 11.75 | G300E | 75879.77 | 0.6
586 | Story6 | B49 | 32 MPa RC Beam (30 cm x 25 cm) | Beam | 32MPa | Concrete Rectangular | 250 | 300 | 750 | 7025 | 0.53 | 1288.99 | G300E | 2733017.71 | 21.44 | G300E | 102449.09 | 0.8
587 | Story6 | B5 | 32 MPa RC Beam (30 cm x 25 cm) | Beam | 32MPa | Concrete Rectangular | 250 | 300 | 750 | 4625 | 0.35 | 848.62 | G300E | 1544750 | 12.12 | G300E | 75879.77 | 0.6
588 | Story6 | B50 | 32 MPa RC Beam (30 cm x 25 cm) | Beam | 32MPa | Concrete Rectangular | 250 | 300 | 750 | 4625 | 0.35 | 848.62 | G300E | 1431726.56 | 11.23 | G300E | 460043.26 | 3.61
589 | Story6 | B51 | 32 MPa RC Beam (30 cm x 25 cm) | Beam | 32MPa | Concrete Rectangular | 250 | 300 | 750 | 7200 | 0.54 | 1321.1 | G300E | 3002400 | 23.56 | G300E | 1180500.6 | 9.26
590 | Story6 | B52 | 32 MPa RC Beam (30 cm x 25 cm) | Beam | 32MPa | Concrete Rectangular | 250 | 300 | 750 | 4625 | 0.35 | 848.62 | G300E | 1628578.12 | 12.78 | G300E | 920086.52 | 7.22
591 | Story6 | B54 | 32 MPa RC Beam (30 cm x 25 cm) | Beam | 32MPa | Concrete Rectangular | 250 | 300 | 750 | 4625 | 0.35 | 848.62 | G300E | 1628867.19 | 12.78 | G300E | 920086.52 | 7.22
592 | Story6 | B55 | 32 MPa RC Beam (30 cm x 25 cm) | Beam | 32MPa | Concrete Rectangular | 250 | 300 | 750 | 7025 | 0.53 | 1288.99 | G300E | 2929425 | 22.99 | G300E | 1151807.88 | 9.04
593 | Story6 | B56 | 32 MPa RC Beam (30 cm x 25 cm) | Beam | 32MPa | Concrete Rectangular | 250 | 300 | 750 | 4625 | 0.35 | 848.62 | G300E | 1431726.56 | 11.23 | G300E | 460043.26 | 3.61
594 | Story6 | B57 | 32 MPa RC Beam (30 cm x 25 cm) | Beam | 32MPa | Concrete Rectangular | 250 | 300 | 750 | 7025 | 0.53 | 1288.99 | G300E | 2733017.71 | 21.44 | G300E | 102449.09 | 0.8
595 | Story6 | B58 | 32 MPa RC Beam (30 cm x 25 cm) | Beam | 32MPa | Concrete Rectangular | 250 | 300 | 750 | 4625 | 0.35 | 848.62 | G300E | 1497054.69 | 11.75 | G300E | 75879.77 | 0.6
596 | Story6 | B59 | 32 MPa RC Beam (30 cm x 25 cm) | Beam | 32MPa | Concrete Rectangular | 250 | 300 | 750 | 7025 | 0.53 | 1288.99 | G300E | 3078998.96 | 24.16 | G300E | 153673.63 | 1.21
597 | Story6 | B6 | 32 MPa RC Beam (30 cm x 25 cm) | Beam | 32MPa | Concrete Rectangular | 250 | 300 | 750 | 7025 | 0.53 | 1288.99 | G300E | 2620032.29 | 20.56 | G300E | 1760933.33 | 13.82
598 | Story6 | B60 | 32 MPa RC Beam (30 cm x 25 cm) | Beam | 32MPa | Concrete Rectangular | 250 | 300 | 750 | 4625 | 0.35 | 848.62 | G300E | 1153070.31 | 9.05 | G300E | 869500 | 6.82
599 | Story6 | B61 | 32 MPa RC Beam (30 cm x 25 cm) | Beam | 32MPa | Concrete Rectangular | 250 | 300 | 750 | 4625 | 0.35 | 848.62 | G300E | 1200187.5 | 9.42 | G300E | 1786406.25 | 14.02
600 | Story6 | B62 | 32 MPa RC Beam (30 cm x 25 cm) | Beam | 32MPa | Concrete Rectangular | 250 | 300 | 750 | 7025 | 0.53 | 1288.99 | G300E | 2900739.58 | 22.76 | G300E | 128061.36 | 1
601 | Story6 | B63 | 32 MPa RC Beam (30 cm x 25 cm) | Beam | 32MPa | Concrete Rectangular | 250 | 300 | 750 | 4625 | 0.35 | 848.62 | G300E | 1510351.56 | 11.85 | G300E | 75879.77 | 0.6
602 | Story6 | B64 | 32 MPa RC Beam (30 cm x 25 cm) | Beam | 32MPa | Concrete Rectangular | 250 | 300 | 750 | 7025 | 0.53 | 1288.99 | G300E | 2668621.88 | 20.94 | G300E | 982915.75 | 7.71
603 | Story6 | B65 | 32 MPa RC Beam (30 cm x 25 cm) | Beam | 32MPa | Concrete Rectangular | 250 | 300 | 750 | 4625 | 0.35 | 848.62 | G300E | 1532609.38 | 12.03 | G300E | 75879.77 | 0.6
604 | Story6 | B66 | 32 MPa RC Beam (30 cm x 25 cm) | Beam | 32MPa | Concrete Rectangular | 250 | 300 | 750 | 7025 | 0.53 | 1288.99 | G300E | 2524902.08 | 19.81 | G300E | 685962.27 | 5.38
605 | Story6 | B67 | 32 MPa RC Beam (30 cm x 25 cm) | Beam | 32MPa | Concrete Rectangular | 250 | 300 | 750 | 4625 | 0.35 | 848.62 | G300E | 1396460.94 | 10.96 | G300E | 920086.52 | 7.22
606 | Story6 | B68 | 32 MPa RC Beam (30 cm x 25 cm) | Beam | 32MPa | Concrete Rectangular | 250 | 300 | 750 | 7025 | 0.53 | 1288.99 | G300E | 1873333.33 | 14.7 | G300E | 880466.67 | 6.91
607 | Story6 | B69 | 32 MPa RC Beam (30 cm x 25 cm) | Beam | 32MPa | Concrete Rectangular | 250 | 300 | 750 | 4625 | 0.35 | 848.62 | G300E | 1396460.94 | 10.96 | G300E | 920086.52 | 7.22
608 | Story6 | B7 | 32 MPa RC Beam (30 cm x 25 cm) | Beam | 32MPa | Concrete Rectangular | 250 | 300 | 750 | 4625 | 0.35 | 848.62 | G300E | 1398484.38 | 10.97 | G300E | 920086.52 | 7.22
609 | Story6 | B70 | 32 MPa RC Beam (30 cm x 25 cm) | Beam | 32MPa | Concrete Rectangular | 250 | 300 | 750 | 7025 | 0.53 | 1288.99 | G300E | 2524902.08 | 19.81 | G300E | 685962.27 | 5.38
610 | Story6 | B71 | 32 MPa RC Beam (30 cm x 25 cm) | Beam | 32MPa | Concrete Rectangular | 250 | 300 | 750 | 4625 | 0.35 | 848.62 | G300E | 1532609.38 | 12.03 | G300E | 75879.77 | 0.6
611 | Story6 | B72 | 32 MPa RC Beam (30 cm x 25 cm) | Beam | 32MPa | Concrete Rectangular | 250 | 300 | 750 | 7025 | 0.53 | 1288.99 | G300E | 2668621.88 | 20.94 | G300E | 982915.75 | 7.71
612 | Story6 | B73 | 32 MPa RC Beam (30 cm x 25 cm) | Beam | 32MPa | Concrete Rectangular | 250 | 300 | 750 | 4625 | 0.35 | 848.62 | G300E | 1510351.56 | 11.85 | G300E | 75879.77 | 0.6
613 | Story6 | B74 | 32 MPa RC Beam (30 cm x 25 cm) | Beam | 32MPa | Concrete Rectangular | 250 | 300 | 750 | 7025 | 0.53 | 1288.99 | G300E | 2900739.58 | 22.76 | G300E | 128061.36 | 1
614 | Story6 | B75 | 32 MPa RC Beam (30 cm x 25 cm) | Beam | 32MPa | Concrete Rectangular | 250 | 300 | 750 | 4625 | 0.35 | 848.62 | G300E | 1200187.5 | 9.42 | G300E | 1786406.25 | 14.02
615 | Story6 | B76 | 32 MPa RC Beam (30 cm x 25 cm) | Beam | 32MPa | Concrete Rectangular | 250 | 300 | 750 | 7025 | 0.53 | 1288.99 | G300E | 3006114.58 | 23.59 | G300E | 1837770.15 | 14.42
616 | Story6 | B77 | 32 MPa RC Beam (30 cm x 25 cm) | Beam | 32MPa | Concrete Rectangular | 250 | 300 | 750 | 7025 | 0.53 | 1288.99 | G300E | 2551245.83 | 20.02 | G300E | 1760933.33 | 13.82
617 | Story6 | B78 | 32 MPa RC Beam (30 cm x 25 cm) | Beam | 32MPa | Concrete Rectangular | 250 | 300 | 750 | 7025 | 0.53 | 1288.99 | G300E | 2660426.04 | 20.87 | G300E | 1870991.67 | 14.68
618 | Story6 | B79 | 32 MPa RC Beam (30 cm x 25 cm) | Beam | 32MPa | Concrete Rectangular | 250 | 300 | 750 | 7025 | 0.53 | 1288.99 | G300E | 1873918.75 | 14.7 | G300E | 1981050 | 15.54
619 | Story6 | B8 | 32 MPa RC Beam (30 cm x 25 cm) | Beam | 32MPa | Concrete Rectangular | 250 | 300 | 750 | 7025 | 0.53 | 1288.99 | G300E | 1750395.83 | 13.73 | G300E | 1981050 | 15.54
620 | Story6 | B80 | 32 MPa RC Beam (30 cm x 25 cm) | Beam | 32MPa | Concrete Rectangular | 250 | 300 | 750 | 7025 | 0.53 | 1288.99 | G300E | 2660426.04 | 20.87 | G300E | 1870991.67 | 14.68
621 | Story6 | B81 | 32 MPa RC Beam (30 cm x 25 cm) | Beam | 32MPa | Concrete Rectangular | 250 | 300 | 750 | 7025 | 0.53 | 1288.99 | G300E | 2551245.83 | 20.02 | G300E | 1760933.33 | 13.82
622 | Story6 | B82 | 32 MPa RC Beam (30 cm x 25 cm) | Beam | 32MPa | Concrete Rectangular | 250 | 300 | 750 | 7025 | 0.53 | 1288.99 | G300E | 2572028.12 | 20.18 | G300E | 1837770.15 | 14.42
623 | Story6 | B9 | 32 MPa RC Beam (30 cm x 25 cm) | Beam | 32MPa | Concrete Rectangular | 250 | 300 | 750 | 4625 | 0.35 | 848.62 | G300E | 1395882.81 | 10.95 | G300E | 920086.52 | 7.22
624 | Story7 | B1 | 32 MPa RC Beam (35 cm x 25 cm) | Beam | 32MPa | Concrete Rectangular | 250 | 350 | 875 | 4637.5 | 0.41 | 992.74 | G300E | 1181403.12 | 9.27 | G300E | 1608755.27 | 12.62
625 | Story7 | B10 | 32 MPa RC Beam (35 cm x 25 cm) | Beam | 32MPa | Concrete Rectangular | 250 | 350 | 875 | 7037.5 | 0.62 | 1506.5 | G300E | 2092952.5 | 16.42 | G300E | 2741461.08 | 21.51
626 | Story7 | B11 | 32 MPa RC Beam (35 cm x 25 cm) | Beam | 32MPa | Concrete Rectangular | 250 | 350 | 875 | 4637.5 | 0.41 | 992.74 | G300E | 1297920.31 | 10.18 | G300E | 236708.43 | 1.86
627 | Story7 | B12 | 32 MPa RC Beam (35 cm x 25 cm) | Beam | 32MPa | Concrete Rectangular | 250 | 350 | 875 | 7037.5 | 0.62 | 1506.5 | G300E | 2417674.48 | 18.97 | G300E | 2209973.22 | 17.34
628 | Story7 | B13 | 32 MPa RC Beam (35 cm x 25 cm) | Beam | 32MPa | Concrete Rectangular | 250 | 350 | 875 | 4637.5 | 0.41 | 992.74 | G300E | 1219082.81 | 9.57 | G300E | 1210583.43 | 9.5
629 | Story7 | B14 | 32 MPa RC Beam (35 cm x 25 cm) | Beam | 32MPa | Concrete Rectangular | 250 | 350 | 875 | 7037.5 | 0.62 | 1506.5 | G300E | 2174869 | 17.06 | G300E | 1738147.51 | 13.64
630 | Story7 | B15 | 32 MPa RC Beam (35 cm x 25 cm) | Beam | 32MPa | Concrete Rectangular | 250 | 350 | 875 | 4637.5 | 0.41 | 992.74 | G300E | 1181403.12 | 9.27 | G300E | 1608755.27 | 12.62
631 | Story7 | B16 | 32 MPa RC Beam (35 cm x 25 cm) | Beam | 32MPa | Concrete Rectangular | 250 | 350 | 875 | 4637.5 | 0.41 | 992.74 | G300E | 1246907.81 | 9.78 | G300E | 1982074.02 | 15.55
632 | Story7 | B17 | 32 MPa RC Beam (35 cm x 25 cm) | Beam | 32MPa | Concrete Rectangular | 250 | 350 | 875 | 7037.5 | 0.62 | 1506.5 | G300E | 2613258.33 | 20.5 | G300E | 1717348.22 | 13.47
633 | Story7 | B18 | 32 MPa RC Beam (35 cm x 25 cm) | Beam | 32MPa | Concrete Rectangular | 250 | 350 | 875 | 4637.5 | 0.41 | 992.74 | G300E | 1359657.03 | 10.67 | G300E | 236708.43 | 1.86
634 | Story7 | B19 | 32 MPa RC Beam (35 cm x 25 cm) | Beam | 32MPa | Concrete Rectangular | 250 | 350 | 875 | 7037.5 | 0.62 | 1506.5 | G300E | 2298330.21 | 18.03 | G300E | 239473.22 | 1.88
635 | Story7 | B2 | 32 MPa RC Beam (35 cm x 25 cm) | Beam | 32MPa | Concrete Rectangular | 250 | 350 | 875 | 7037.5 | 0.62 | 1506.5 | G300E | 2242147.5 | 17.59 | G300E | 1709410.72 | 13.41
636 | Story7 | B20 | 32 MPa RC Beam (35 cm x 25 cm) | Beam | 32MPa | Concrete Rectangular | 250 | 350 | 875 | 4637.5 | 0.41 | 992.74 | G300E | 1340817.19 | 10.52 | G300E | 236708.43 | 1.86
637 | Story7 | B21 | 32 MPa RC Beam (35 cm x 25 cm) | Beam | 32MPa | Concrete Rectangular | 250 | 350 | 875 | 7037.5 | 0.62 | 1506.5 | G300E | 1952319.79 | 15.32 | G300E | 732098.22 | 5.74
638 | Story7 | B22 | 32 MPa RC Beam (35 cm x 25 cm) | Beam | 32MPa | Concrete Rectangular | 250 | 350 | 875 | 4800 | 0.42 | 1027.52 | G300E | 1743040 | 13.68 | G300E | 1776135.2 | 13.94
639 | Story7 | B23 | 32 MPa RC Beam (35 cm x 25 cm) | Beam | 32MPa | Concrete Rectangular | 250 | 350 | 875 | 7037.5 | 0.62 | 1506.5 | G300E | 2023867.71 | 15.88 | G300E | 2209973.22 | 17.34
640 | Story7 | B24 | 32 MPa RC Beam (35 cm x 25 cm) | Beam | 32MPa | Concrete Rectangular | 250 | 350 | 875 | 4800 | 0.42 | 1027.52 | G300E | 1708800 | 13.41 | G300E | 1382501.4 | 10.85
641 | Story7 | B25 | 32 MPa RC Beam (35 cm x 25 cm) | Beam | 32MPa | Concrete Rectangular | 250 | 350 | 875 | 7037.5 | 0.62 | 1506.5 | G300E | 2163738.02 | 16.98 | G300E | 732098.22 | 5.74
642 | Story7 | B26 | 32 MPa RC Beam (35 cm x 25 cm) | Beam | 32MPa | Concrete Rectangular | 250 | 350 | 875 | 4637.5 | 0.41 | 992.74 | G300E | 1340817.19 | 10.52 | G300E | 236708.43 | 1.86
643 | Story7 | B27 | 32 MPa RC Beam (35 cm x 25 cm) | Beam | 32MPa | Concrete Rectangular | 250 | 350 | 875 | 7037.5 | 0.62 | 1506.5 | G300E | 2299209.9 | 18.04 | G300E | 239473.22 | 1.88
644 | Story7 | B28 | 32 MPa RC Beam (35 cm x 25 cm) | Beam | 32MPa | Concrete Rectangular | 250 | 350 | 875 | 4637.5 | 0.41 | 992.74 | G300E | 1359657.03 | 10.67 | G300E | 236708.43 | 1.86
645 | Story7 | B29 | 32 MPa RC Beam (35 cm x 25 cm) | Beam | 32MPa | Concrete Rectangular | 250 | 350 | 875 | 7037.5 | 0.62 | 1506.5 | G300E | 2613258.33 | 20.5 | G300E | 1717348.22 | 13.47
646 | Story7 | B3 | 32 MPa RC Beam (35 cm x 25 cm) | Beam | 32MPa | Concrete Rectangular | 250 | 350 | 875 | 4637.5 | 0.41 | 992.74 | G300E | 1219082.81 | 9.57 | G300E | 1210583.43 | 9.5
647 | Story7 | B30 | 32 MPa RC Beam (35 cm x 25 cm) | Beam | 32MPa | Concrete Rectangular | 250 | 350 | 875 | 4637.5 | 0.41 | 992.74 | G300E | 1246907.81 | 9.78 | G300E | 1982074.02 | 15.55
648 | Story7 | B31 | 32 MPa RC Beam (35 cm x 25 cm) | Beam | 32MPa | Concrete Rectangular | 250 | 350 | 875 | 4637.5 | 0.41 | 992.74 | G300E | 1248646.88 | 9.8 | G300E | 1151406.33 | 9.03
649 | Story7 | B32 | 32 MPa RC Beam (35 cm x 25 cm) | Beam | 32MPa | Concrete Rectangular | 250 | 350 | 875 | 7037.5 | 0.62 | 1506.5 | G300E | 2521184.38 | 19.78 | G300E | 239473.22 | 1.88
650 | Story7 | B33 | 32 MPa RC Beam (35 cm x 25 cm) | Beam | 32MPa | Concrete Rectangular | 250 | 350 | 875 | 4637.5 | 0.41 | 992.74 | G300E | 1355889.06 | 10.64 | G300E | 236708.43 | 1.86
651 | Story7 | B34 | 32 MPa RC Beam (35 cm x 25 cm) | Beam | 32MPa | Concrete Rectangular | 250 | 350 | 875 | 7037.5 | 0.62 | 1506.5 | G300E | 2440253.12 | 19.15 | G300E | 239473.22 | 1.88
652 | Story7 | B35 | 32 MPa RC Beam (35 cm x 25 cm) | Beam | 32MPa | Concrete Rectangular | 250 | 350 | 875 | 4637.5 | 0.41 | 992.74 | G300E | 1294152.34 | 10.15 | G300E | 1210583.43 | 9.5
653 | Story7 | B36 | 32 MPa RC Beam (35 cm x 25 cm) | Beam | 32MPa | Concrete Rectangular | 250 | 350 | 875 | 7200 | 0.63 | 1541.28 | G300E | 2661000 | 20.88 | G300E | 749002.8 | 5.88
654 | Story7 | B4 | 32 MPa RC Beam (35 cm x 25 cm) | Beam | 32MPa | Concrete Rectangular | 250 | 350 | 875 | 7037.5 | 0.62 | 1506.5 | G300E | 2418260.94 | 18.97 | G300E | 2209973.22 | 17.34
655 | Story7 | B40 | 32 MPa RC Beam (35 cm x 25 cm) | Beam | 32MPa | Concrete Rectangular | 250 | 350 | 875 | 7037.5 | 0.62 | 1506.5 | G300E | 2595078.12 | 20.36 | G300E | 732098.22 | 5.74
656 | Story7 | B41 | 32 MPa RC Beam (35 cm x 25 cm) | Beam | 32MPa | Concrete Rectangular | 250 | 350 | 875 | 4637.5 | 0.41 | 992.74 | G300E | 1294152.34 | 10.15 | G300E | 1210583.43 | 9.5
657 | Story7 | B42 | 32 MPa RC Beam (35 cm x 25 cm) | Beam | 32MPa | Concrete Rectangular | 250 | 350 | 875 | 7037.5 | 0.62 | 1506.5 | G300E | 2440253.12 | 19.15 | G300E | 239473.22 | 1.88
658 | Story7 | B43 | 32 MPa RC Beam (35 cm x 25 cm) | Beam | 32MPa | Concrete Rectangular | 250 | 350 | 875 | 4637.5 | 0.41 | 992.74 | G300E | 1355889.06 | 10.64 | G300E | 236708.43 | 1.86
659 | Story7 | B44 | 32 MPa RC Beam (35 cm x 25 cm) | Beam | 32MPa | Concrete Rectangular | 250 | 350 | 875 | 7037.5 | 0.62 | 1506.5 | G300E | 2520891.15 | 19.78 | G300E | 239473.22 | 1.88
660 | Story7 | B45 | 32 MPa RC Beam (35 cm x 25 cm) | Beam | 32MPa | Concrete Rectangular | 250 | 350 | 875 | 4637.5 | 0.41 | 992.74 | G300E | 1248646.88 | 9.8 | G300E | 1151406.33 | 9.03
661 | Story7 | B46 | 32 MPa RC Beam (35 cm x 25 cm) | Beam | 32MPa | Concrete Rectangular | 250 | 350 | 875 | 4637.5 | 0.41 | 992.74 | G300E | 1246907.81 | 9.78 | G300E | 1982074.02 | 15.55
662 | Story7 | B47 | 32 MPa RC Beam (35 cm x 25 cm) | Beam | 32MPa | Concrete Rectangular | 250 | 350 | 875 | 7037.5 | 0.62 | 1506.5 | G300E | 2520891.15 | 19.78 | G300E | 239473.22 | 1.88
663 | Story7 | B48 | 32 MPa RC Beam (35 cm x 25 cm) | Beam | 32MPa | Concrete Rectangular | 250 | 350 | 875 | 4637.5 | 0.41 | 992.74 | G300E | 1359657.03 | 10.67 | G300E | 236708.43 | 1.86
664 | Story7 | B49 | 32 MPa RC Beam (35 cm x 25 cm) | Beam | 32MPa | Concrete Rectangular | 250 | 350 | 875 | 7037.5 | 0.62 | 1506.5 | G300E | 2440253.12 | 19.15 | G300E | 239473.22 | 1.88
665 | Story7 | B5 | 32 MPa RC Beam (35 cm x 25 cm) | Beam | 32MPa | Concrete Rectangular | 250 | 350 | 875 | 4637.5 | 0.41 | 992.74 | G300E | 1306035.94 | 10.25 | G300E | 236708.43 | 1.86
666 | Story7 | B50 | 32 MPa RC Beam (35 cm x 25 cm) | Beam | 32MPa | Concrete Rectangular | 250 | 350 | 875 | 4637.5 | 0.41 | 992.74 | G300E | 1340817.19 | 10.52 | G300E | 236708.43 | 1.86
667 | Story7 | B51 | 32 MPa RC Beam (35 cm x 25 cm) | Beam | 32MPa | Concrete Rectangular | 250 | 350 | 875 | 7200 | 0.63 | 1541.28 | G300E | 2657700 | 20.85 | G300E | 749002.8 | 5.88
668 | Story7 | B52 | 32 MPa RC Beam (35 cm x 25 cm) | Beam | 32MPa | Concrete Rectangular | 250 | 350 | 875 | 4637.5 | 0.41 | 992.74 | G300E | 1650950 | 12.95 | G300E | 1457432.34 | 11.44
669 | Story7 | B54 | 32 MPa RC Beam (35 cm x 25 cm) | Beam | 32MPa | Concrete Rectangular | 250 | 350 | 875 | 4637.5 | 0.41 | 992.74 | G300E | 1650950 | 12.95 | G300E | 1457432.34 | 11.44
670 | Story7 | B55 | 32 MPa RC Beam (35 cm x 25 cm) | Beam | 32MPa | Concrete Rectangular | 250 | 350 | 875 | 7037.5 | 0.62 | 1506.5 | G300E | 2597717.19 | 20.38 | G300E | 732098.22 | 5.74
671 | Story7 | B56 | 32 MPa RC Beam (35 cm x 25 cm) | Beam | 32MPa | Concrete Rectangular | 250 | 350 | 875 | 4637.5 | 0.41 | 992.74 | G300E | 1340817.19 | 10.52 | G300E | 236708.43 | 1.86
672 | Story7 | B57 | 32 MPa RC Beam (35 cm x 25 cm) | Beam | 32MPa | Concrete Rectangular | 250 | 350 | 875 | 7037.5 | 0.62 | 1506.5 | G300E | 2440253.12 | 19.15 | G300E | 239473.22 | 1.88
673 | Story7 | B58 | 32 MPa RC Beam (35 cm x 25 cm) | Beam | 32MPa | Concrete Rectangular | 250 | 350 | 875 | 4637.5 | 0.41 | 992.74 | G300E | 1359657.03 | 10.67 | G300E | 236708.43 | 1.86
674 | Story7 | B59 | 32 MPa RC Beam (35 cm x 25 cm) | Beam | 32MPa | Concrete Rectangular | 250 | 350 | 875 | 7037.5 | 0.62 | 1506.5 | G300E | 2521184.38 | 19.78 | G300E | 239473.22 | 1.88
675 | Story7 | B6 | 32 MPa RC Beam (35 cm x 25 cm) | Beam | 32MPa | Concrete Rectangular | 250 | 350 | 875 | 7037.5 | 0.62 | 1506.5 | G300E | 2154038 | 16.9 | G300E | 2594494.29 | 20.36
676 | Story7 | B60 | 32 MPa RC Beam (35 cm x 25 cm) | Beam | 32MPa | Concrete Rectangular | 250 | 350 | 875 | 4637.5 | 0.41 | 992.74 | G300E | 1246907.81 | 9.78 | G300E | 1982074.02 | 15.55
677 | Story7 | B61 | 32 MPa RC Beam (35 cm x 25 cm) | Beam | 32MPa | Concrete Rectangular | 250 | 350 | 875 | 4637.5 | 0.41 | 992.74 | G300E | 1181403.12 | 9.27 | G300E | 1608755.27 | 12.62
678 | Story7 | B62 | 32 MPa RC Beam (35 cm x 25 cm) | Beam | 32MPa | Concrete Rectangular | 250 | 350 | 875 | 7037.5 | 0.62 | 1506.5 | G300E | 2613258.33 | 20.5 | G300E | 1717348.22 | 13.47
679 | Story7 | B63 | 32 MPa RC Beam (35 cm x 25 cm) | Beam | 32MPa | Concrete Rectangular | 250 | 350 | 875 | 4637.5 | 0.41 | 992.74 | G300E | 1219082.81 | 9.57 | G300E | 1210583.43 | 9.5
680 | Story7 | B64 | 32 MPa RC Beam (35 cm x 25 cm) | Beam | 32MPa | Concrete Rectangular | 250 | 350 | 875 | 7037.5 | 0.62 | 1506.5 | G300E | 2299209.9 | 18.04 | G300E | 239473.22 | 1.88
681 | Story7 | B65 | 32 MPa RC Beam (35 cm x 25 cm) | Beam | 32MPa | Concrete Rectangular | 250 | 350 | 875 | 4637.5 | 0.41 | 992.74 | G300E | 1297920.31 | 10.18 | G300E | 236708.43 | 1.86
682 | Story7 | B66 | 32 MPa RC Beam (35 cm x 25 cm) | Beam | 32MPa | Concrete Rectangular | 250 | 350 | 875 | 7037.5 | 0.62 | 1506.5 | G300E | 2164031.25 | 16.98 | G300E | 732098.22 | 5.74
683 | Story7 | B67 | 32 MPa RC Beam (35 cm x 25 cm) | Beam | 32MPa | Concrete Rectangular | 250 | 350 | 875 | 4637.5 | 0.41 | 992.74 | G300E | 1306905.47 | 10.25 | G300E | 2184458.43 | 17.14
684 | Story7 | B68 | 32 MPa RC Beam (35 cm x 25 cm) | Beam | 32MPa | Concrete Rectangular | 250 | 350 | 875 | 7037.5 | 0.62 | 1506.5 | G300E | 2023281.25 | 15.88 | G300E | 2209973.22 | 17.34
685 | Story7 | B69 | 32 MPa RC Beam (35 cm x 25 cm) | Beam | 32MPa | Concrete Rectangular | 250 | 350 | 875 | 4637.5 | 0.41 | 992.74 | G300E | 1306905.47 | 10.25 | G300E | 2184458.43 | 17.14
686 | Story7 | B7 | 32 MPa RC Beam (35 cm x 25 cm) | Beam | 32MPa | Concrete Rectangular | 250 | 350 | 875 | 4637.5 | 0.41 | 992.74 | G300E | 1307485.16 | 10.26 | G300E | 2184458.43 | 17.14
687 | Story7 | B70 | 32 MPa RC Beam (35 cm x 25 cm) | Beam | 32MPa | Concrete Rectangular | 250 | 350 | 875 | 7037.5 | 0.62 | 1506.5 | G300E | 2164031.25 | 16.98 | G300E | 732098.22 | 5.74
688 | Story7 | B71 | 32 MPa RC Beam (35 cm x 25 cm) | Beam | 32MPa | Concrete Rectangular | 250 | 350 | 875 | 4637.5 | 0.41 | 992.74 | G300E | 1297920.31 | 10.18 | G300E | 236708.43 | 1.86
689 | Story7 | B72 | 32 MPa RC Beam (35 cm x 25 cm) | Beam | 32MPa | Concrete Rectangular | 250 | 350 | 875 | 7037.5 | 0.62 | 1506.5 | G300E | 2299209.9 | 18.04 | G300E | 239473.22 | 1.88
690 | Story7 | B73 | 32 MPa RC Beam (35 cm x 25 cm) | Beam | 32MPa | Concrete Rectangular | 250 | 350 | 875 | 4637.5 | 0.41 | 992.74 | G300E | 1219082.81 | 9.57 | G300E | 1210583.43 | 9.5
691 | Story7 | B74 | 32 MPa RC Beam (35 cm x 25 cm) | Beam | 32MPa | Concrete Rectangular | 250 | 350 | 875 | 7037.5 | 0.62 | 1506.5 | G300E | 2613258.33 | 20.5 | G300E | 1717348.22 | 13.47
692 | Story7 | B75 | 32 MPa RC Beam (35 cm x 25 cm) | Beam | 32MPa | Concrete Rectangular | 250 | 350 | 875 | 4637.5 | 0.41 | 992.74 | G300E | 1181403.12 | 9.27 | G300E | 1608755.27 | 12.62
693 | Story7 | B76 | 32 MPa RC Beam (35 cm x 25 cm) | Beam | 32MPa | Concrete Rectangular | 250 | 350 | 875 | 7037.5 | 0.62 | 1506.5 | G300E | 2242147.5 | 17.59 | G300E | 1709410.72 | 13.41
694 | Story7 | B77 | 32 MPa RC Beam (35 cm x 25 cm) | Beam | 32MPa | Concrete Rectangular | 250 | 350 | 875 | 7037.5 | 0.62 | 1506.5 | G300E | 2417674.48 | 18.97 | G300E | 2209973.22 | 17.34
695 | Story7 | B78 | 32 MPa RC Beam (35 cm x 25 cm) | Beam | 32MPa | Concrete Rectangular | 250 | 350 | 875 | 7037.5 | 0.62 | 1506.5 | G300E | 2094078.5 | 16.43 | G300E | 2741461.08 | 21.51
696 | Story7 | B79 | 32 MPa RC Beam (35 cm x 25 cm) | Beam | 32MPa | Concrete Rectangular | 250 | 350 | 875 | 7037.5 | 0.62 | 1506.5 | G300E | 2455501.04 | 19.27 | G300E | 2209973.22 | 17.34
697 | Story7 | B8 | 32 MPa RC Beam (35 cm x 25 cm) | Beam | 32MPa | Concrete Rectangular | 250 | 350 | 875 | 7037.5 | 0.62 | 1506.5 | G300E | 2455501.04 | 19.27 | G300E | 2209973.22 | 17.34
698 | Story7 | B80 | 32 MPa RC Beam (35 cm x 25 cm) | Beam | 32MPa | Concrete Rectangular | 250 | 350 | 875 | 7037.5 | 0.62 | 1506.5 | G300E | 2092952.5 | 16.42 | G300E | 2741461.08 | 21.51
699 | Story7 | B81 | 32 MPa RC Beam (35 cm x 25 cm) | Beam | 32MPa | Concrete Rectangular | 250 | 350 | 875 | 7037.5 | 0.62 | 1506.5 | G300E | 2417967.71 | 18.97 | G300E | 2209973.22 | 17.34
700 | Story7 | B82 | 32 MPa RC Beam (35 cm x 25 cm) | Beam | 32MPa | Concrete Rectangular | 250 | 350 | 875 | 7037.5 | 0.62 | 1506.5 | G300E | 2174869 | 17.06 | G300E | 1738147.51 | 13.64
701 | Story7 | B9 | 32 MPa RC Beam (35 cm x 25 cm) | Beam | 32MPa | Concrete Rectangular | 250 | 350 | 875 | 4637.5 | 0.41 | 992.74 | G300E | 1306325.78 | 10.25 | G300E | 2184458.43 | 17.14
702 | Story8 | B1 | 32 MPa RC Beam (35 cm x 25 cm) | Beam | 32MPa | Concrete Rectangular | 250 | 350 | 875 | 4637.5 | 0.41 | 992.74 | G300E | 1188069.53 | 9.32 | G300E | 1424463.63 | 11.18
703 | Story8 | B10 | 32 MPa RC Beam (35 cm x 25 cm) | Beam | 32MPa | Concrete Rectangular | 250 | 350 | 875 | 7037.5 | 0.62 | 1506.5 | G300E | 2391624 | 18.77 | G300E | 1706127.87 | 13.39
704 | Story8 | B11 | 32 MPa RC Beam (35 cm x 25 cm) | Beam | 32MPa | Concrete Rectangular | 250 | 350 | 875 | 4637.5 | 0.41 | 992.74 | G300E | 1391539.84 | 10.92 | G300E | 723645.93 | 5.68
705 | Story8 | B12 | 32 MPa RC Beam (35 cm x 25 cm) | Beam | 32MPa | Concrete Rectangular | 250 | 350 | 875 | 7037.5 | 0.62 | 1506.5 | G300E | 2020044 | 15.85 | G300E | 2597777.15 | 20.38
706 | Story8 | B13 | 32 MPa RC Beam (35 cm x 25 cm) | Beam | 32MPa | Concrete Rectangular | 250 | 350 | 875 | 4637.5 | 0.41 | 992.74 | G300E | 1222271.09 | 9.59 | G300E | 1454052.18 | 11.41
707 | Story8 | B14 | 32 MPa RC Beam (35 cm x 25 cm) | Beam | 32MPa | Concrete Rectangular | 250 | 350 | 875 | 7037.5 | 0.62 | 1506.5 | G300E | 2603288.54 | 20.43 | G300E | 2609376.13 | 20.47
708 | Story8 | B15 | 32 MPa RC Beam (35 cm x 25 cm) | Beam | 32MPa | Concrete Rectangular | 250 | 350 | 875 | 4637.5 | 0.41 | 992.74 | G300E | 1188069.53 | 9.32 | G300E | 1424463.63 | 11.18
709 | Story8 | B16 | 32 MPa RC Beam (35 cm x 25 cm) | Beam | 32MPa | Concrete Rectangular | 250 | 350 | 875 | 4637.5 | 0.41 | 992.74 | G300E | 1250385.94 | 9.81 | G300E | 1855097.97 | 14.56
710 | Story8 | B17 | 32 MPa RC Beam (35 cm x 25 cm) | Beam | 32MPa | Concrete Rectangular | 250 | 350 | 875 | 7037.5 | 0.62 | 1506.5 | G300E | 2499778.65 | 19.61 | G300E | 608941.97 | 4.78
711 | Story8 | B18 | 32 MPa RC Beam (35 cm x 25 cm) | Beam | 32MPa | Concrete Rectangular | 250 | 350 | 875 | 4637.5 | 0.41 | 992.74 | G300E | 1358787.5 | 10.66 | G300E | 236708.43 | 1.86
712 | Story8 | B19 | 32 MPa RC Beam (35 cm x 25 cm) | Beam | 32MPa | Concrete Rectangular | 250 | 350 | 875 | 7037.5 | 0.62 | 1506.5 | G300E | 2086325.52 | 16.37 | G300E | 1471035.72 | 11.54
713 | Story8 | B2 | 32 MPa RC Beam (35 cm x 25 cm) | Beam | 32MPa | Concrete Rectangular | 250 | 350 | 875 | 7037.5 | 0.62 | 1506.5 | G300E | 2603288.54 | 20.43 | G300E | 2609376.13 | 20.47
714 | Story8 | B20 | 32 MPa RC Beam (35 cm x 25 cm) | Beam | 32MPa | Concrete Rectangular | 250 | 350 | 875 | 4637.5 | 0.41 | 992.74 | G300E | 1335889.84 | 10.48 | G300E | 723645.93 | 5.68
715 | Story8 | B21 | 32 MPa RC Beam (35 cm x 25 cm) | Beam | 32MPa | Concrete Rectangular | 250 | 350 | 875 | 7037.5 | 0.62 | 1506.5 | G300E | 1804532.29 | 14.16 | G300E | 1594191.97 | 12.51
716 | Story8 | B22 | 32 MPa RC Beam (35 cm x 25 cm) | Beam | 32MPa | Concrete Rectangular | 250 | 350 | 875 | 4800 | 0.42 | 1027.52 | G300E | 1760640 | 13.81 | G300E | 1405602.24 | 11.03
717 | Story8 | B23 | 32 MPa RC Beam (35 cm x 25 cm) | Beam | 32MPa | Concrete Rectangular | 250 | 350 | 875 | 7037.5 | 0.62 | 1506.5 | G300E | 2035596.88 | 15.97 | G300E | 1594191.97 | 12.51
718 | Story8 | B24 | 32 MPa RC Beam (35 cm x 25 cm) | Beam | 32MPa | Concrete Rectangular | 250 | 350 | 875 | 4800 | 0.42 | 1027.52 | G300E | 1727700 | 13.56 | G300E | 1130501.4 | 8.87
719 | Story8 | B25 | 32 MPa RC Beam (35 cm x 25 cm) | Beam | 32MPa | Concrete Rectangular | 250 | 350 | 875 | 7037.5 | 0.62 | 1506.5 | G300E | 2107144.79 | 16.53 | G300E | 1347879.47 | 10.58
720 | Story8 | B26 | 32 MPa RC Beam (35 cm x 25 cm) | Beam | 32MPa | Concrete Rectangular | 250 | 350 | 875 | 4637.5 | 0.41 | 992.74 | G300E | 1334730.47 | 10.47 | G300E | 723645.93 | 5.68
721 | Story8 | B27 | 32 MPa RC Beam (35 cm x 25 cm) | Beam | 32MPa | Concrete Rectangular | 250 | 350 | 875 | 7037.5 | 0.62 | 1506.5 | G300E | 2083686.46 | 16.35 | G300E | 1471035.72 | 11.54
722 | Story8 | B28 | 32 MPa RC Beam (35 cm x 25 cm) | Beam | 32MPa | Concrete Rectangular | 250 | 350 | 875 | 4637.5 | 0.41 | 992.74 | G300E | 1358787.5 | 10.66 | G300E | 236708.43 | 1.86
723 | Story8 | B29 | 32 MPa RC Beam (35 cm x 25 cm) | Beam | 32MPa | Concrete Rectangular | 250 | 350 | 875 | 7037.5 | 0.62 | 1506.5 | G300E | 2499778.65 | 19.61 | G300E | 608941.97 | 4.78
724 | Story8 | B3 | 32 MPa RC Beam (35 cm x 25 cm) | Beam | 32MPa | Concrete Rectangular | 250 | 350 | 875 | 4637.5 | 0.41 | 992.74 | G300E | 1222271.09 | 9.59 | G300E | 1454052.18 | 11.41
725 | Story8 | B30 | 32 MPa RC Beam (35 cm x 25 cm) | Beam | 32MPa | Concrete Rectangular | 250 | 350 | 875 | 4637.5 | 0.41 | 992.74 | G300E | 1250096.09 | 9.81 | G300E | 1855097.97 | 14.56
726 | Story8 | B31 | 32 MPa RC Beam (35 cm x 25 cm) | Beam | 32MPa | Concrete Rectangular | 250 | 350 | 875 | 4637.5 | 0.41 | 992.74 | G300E | 1246907.81 | 9.78 | G300E | 1053920.86 | 8.27
727 | Story8 | B32 | 32 MPa RC Beam (35 cm x 25 cm) | Beam | 32MPa | Concrete Rectangular | 250 | 350 | 875 | 7037.5 | 0.62 | 1506.5 | G300E | 2902675.52 | 22.78 | G300E | 239473.22 | 1.88
728 | Story8 | B33 | 32 MPa RC Beam (35 cm x 25 cm) | Beam | 32MPa | Concrete Rectangular | 250 | 350 | 875 | 4637.5 | 0.41 | 992.74 | G300E | 1330962.5 | 10.44 | G300E | 236708.43 | 1.86
729 | Story8 | B34 | 32 MPa RC Beam (35 cm x 25 cm) | Beam | 32MPa | Concrete Rectangular | 250 | 350 | 875 | 7037.5 | 0.62 | 1506.5 | G300E | 2355803.12 | 18.48 | G300E | 239473.22 | 1.88
730 | Story8 | B35 | 32 MPa RC Beam (35 cm x 25 cm) | Beam | 32MPa | Concrete Rectangular | 250 | 350 | 875 | 4637.5 | 0.41 | 992.74 | G300E | 1297340.62 | 10.18 | G300E | 1210583.43 | 9.5
731 | Story8 | B36 | 32 MPa RC Beam (35 cm x 25 cm) | Beam | 32MPa | Concrete Rectangular | 250 | 350 | 875 | 7200 | 0.63 | 1541.28 | G300E | 2715600 | 21.31 | G300E | 1379002.8 | 10.82
732 | Story8 | B4 | 32 MPa RC Beam (35 cm x 25 cm) | Beam | 32MPa | Concrete Rectangular | 250 | 350 | 875 | 7037.5 | 0.62 | 1506.5 | G300E | 2020325.5 | 15.85 | G300E | 2597777.15 | 20.38
733 | Story8 | B40 | 32 MPa RC Beam (35 cm x 25 cm) | Beam | 32MPa | Concrete Rectangular | 250 | 350 | 875 | 7037.5 | 0.62 | 1506.5 | G300E | 2647566.15 | 20.77 | G300E | 1347879.47 | 10.58
734 | Story8 | B41 | 32 MPa RC Beam (35 cm x 25 cm) | Beam | 32MPa | Concrete Rectangular | 250 | 350 | 875 | 4637.5 | 0.41 | 992.74 | G300E | 1297340.62 | 10.18 | G300E | 1210583.43 | 9.5
735 | Story8 | B42 | 32 MPa RC Beam (35 cm x 25 cm) | Beam | 32MPa | Concrete Rectangular | 250 | 350 | 875 | 7037.5 | 0.62 | 1506.5 | G300E | 2356682.81 | 18.49 | G300E | 239473.22 | 1.88
736 | Story8 | B43 | 32 MPa RC Beam (35 cm x 25 cm) | Beam | 32MPa | Concrete Rectangular | 250 | 350 | 875 | 4637.5 | 0.41 | 992.74 | G300E | 1330962.5 | 10.44 | G300E | 236708.43 | 1.86
737 | Story8 | B44 | 32 MPa RC Beam (35 cm x 25 cm) | Beam | 32MPa | Concrete Rectangular | 250 | 350 | 875 | 7037.5 | 0.62 | 1506.5 | G300E | 2902675.52 | 22.78 | G300E | 239473.22 | 1.88
738 | Story8 | B45 | 32 MPa RC Beam (35 cm x 25 cm) | Beam | 32MPa | Concrete Rectangular | 250 | 350 | 875 | 4637.5 | 0.41 | 992.74 | G300E | 1246907.81 | 9.78 | G300E | 1053920.86 | 8.27
739 | Story8 | B46 | 32 MPa RC Beam (35 cm x 25 cm) | Beam | 32MPa | Concrete Rectangular | 250 | 350 | 875 | 4637.5 | 0.41 | 992.74 | G300E | 1250096.09 | 9.81 | G300E | 1855097.97 | 14.56
740 | Story8 | B47 | 32 MPa RC Beam (35 cm x 25 cm) | Beam | 32MPa | Concrete Rectangular | 250 | 350 | 875 | 7037.5 | 0.62 | 1506.5 | G300E | 2902675.52 | 22.78 | G300E | 239473.22 | 1.88
741 | Story8 | B48 | 32 MPa RC Beam (35 cm x 25 cm) | Beam | 32MPa | Concrete Rectangular | 250 | 350 | 875 | 4637.5 | 0.41 | 992.74 | G300E | 1358787.5 | 10.66 | G300E | 236708.43 | 1.86
742 | Story8 | B49 | 32 MPa RC Beam (35 cm x 25 cm) | Beam | 32MPa | Concrete Rectangular | 250 | 350 | 875 | 7037.5 | 0.62 | 1506.5 | G300E | 2356682.81 | 18.49 | G300E | 239473.22 | 1.88
743 | Story8 | B5 | 32 MPa RC Beam (35 cm x 25 cm) | Beam | 32MPa | Concrete Rectangular | 250 | 350 | 875 | 4637.5 | 0.41 | 992.74 | G300E | 1376467.97 | 10.8 | G300E | 723645.93 | 5.68
744 | Story8 | B50 | 32 MPa RC Beam (35 cm x 25 cm) | Beam | 32MPa | Concrete Rectangular | 250 | 350 | 875 | 4637.5 | 0.41 | 992.74 | G300E | 1335310.16 | 10.48 | G300E | 723645.93 | 5.68
745 | Story8 | B51 | 32 MPa RC Beam (35 cm x 25 cm) | Beam | 32MPa | Concrete Rectangular | 250 | 350 | 875 | 7200 | 0.63 | 1541.28 | G300E | 2710800 | 21.27 | G300E | 1379002.8 | 10.82
746 | Story8 | B52 | 32 MPa RC Beam (35 cm x 25 cm) | Beam | 32MPa | Concrete Rectangular | 250 | 350 | 875 | 4637.5 | 0.41 | 992.74 | G300E | 1670659.38 | 13.11 | G300E | 1092229.22 | 8.57
747 | Story8 | B54 | 32 MPa RC Beam (35 cm x 25 cm) | Beam | 32MPa | Concrete Rectangular | 250 | 350 | 875 | 4637.5 | 0.41 | 992.74 | G300E | 1671239.06 | 13.11 | G300E | 1092229.22 | 8.57
748 | Story8 | B55 | 32 MPa RC Beam (35 cm x 25 cm) | Beam | 32MPa | Concrete Rectangular | 250 | 350 | 875 | 7037.5 | 0.62 | 1506.5 | G300E | 2649618.75 | 20.79 | G300E | 1347879.47 | 10.58
749 | Story8 | B56 | 32 MPa RC Beam (35 cm x 25 cm) | Beam | 32MPa | Concrete Rectangular | 250 | 350 | 875 | 4637.5 | 0.41 | 992.74 | G300E | 1335310.16 | 10.48 | G300E | 723645.93 | 5.68
750 | Story8 | B57 | 32 MPa RC Beam (35 cm x 25 cm) | Beam | 32MPa | Concrete Rectangular | 250 | 350 | 875 | 7037.5 | 0.62 | 1506.5 | G300E | 2356682.81 | 18.49 | G300E | 239473.22 | 1.88
751 | Story8 | B58 | 32 MPa RC Beam (35 cm x 25 cm) | Beam | 32MPa | Concrete Rectangular | 250 | 350 | 875 | 4637.5 | 0.41 | 992.74 | G300E | 1358787.5 | 10.66 | G300E | 236708.43 | 1.86
752 | Story8 | B59 | 32 MPa RC Beam (35 cm x 25 cm) | Beam | 32MPa | Concrete Rectangular | 250 | 350 | 875 | 7037.5 | 0.62 | 1506.5 | G300E | 2902675.52 | 22.78 | G300E | 239473.22 | 1.88
753 | Story8 | B6 | 32 MPa RC Beam (35 cm x 25 cm) | Beam | 32MPa | Concrete Rectangular | 250 | 350 | 875 | 7037.5 | 0.62 | 1506.5 | G300E | 2449050 | 19.22 | G300E | 1898661.06 | 14.9
754 | Story8 | B60 | 32 MPa RC Beam (35 cm x 25 cm) | Beam | 32MPa | Concrete Rectangular | 250 | 350 | 875 | 4637.5 | 0.41 | 992.74 | G300E | 1250385.94 | 9.81 | G300E | 1855097.97 | 14.56
755 | Story8 | B61 | 32 MPa RC Beam (35 cm x 25 cm) | Beam | 32MPa | Concrete Rectangular | 250 | 350 | 875 | 4637.5 | 0.41 | 992.74 | G300E | 1188069.53 | 9.32 | G300E | 1424463.63 | 11.18
756 | Story8 | B62 | 32 MPa RC Beam (35 cm x 25 cm) | Beam | 32MPa | Concrete Rectangular | 250 | 350 | 875 | 7037.5 | 0.62 | 1506.5 | G300E | 2499778.65 | 19.61 | G300E | 608941.97 | 4.78
757 | Story8 | B63 | 32 MPa RC Beam (35 cm x 25 cm) | Beam | 32MPa | Concrete Rectangular | 250 | 350 | 875 | 4637.5 | 0.41 | 992.74 | G300E | 1222271.09 | 9.59 | G300E | 1454052.18 | 11.41
758 | Story8 | B64 | 32 MPa RC Beam (35 cm x 25 cm) | Beam | 32MPa | Concrete Rectangular | 250 | 350 | 875 | 7037.5 | 0.62 | 1506.5 | G300E | 2083686.46 | 16.35 | G300E | 1471035.72 | 11.54
759 | Story8 | B65 | 32 MPa RC Beam (35 cm x 25 cm) | Beam | 32MPa | Concrete Rectangular | 250 | 350 | 875 | 4637.5 | 0.41 | 992.74 | G300E | 1391539.84 | 10.92 | G300E | 723645.93 | 5.68
760 | Story8 | B66 | 32 MPa RC Beam (35 cm x 25 cm) | Beam | 32MPa | Concrete Rectangular | 250 | 350 | 875 | 7037.5 | 0.62 | 1506.5 | G300E | 2107731.25 | 16.54 | G300E | 1347879.47 | 10.58
761 | Story8 | B67 | 32 MPa RC Beam (35 cm x 25 cm) | Beam | 32MPa | Concrete Rectangular | 250 | 350 | 875 | 4637.5 | 0.41 | 992.74 | G300E | 1296471.09 | 10.17 | G300E | 236708.43 | 1.86
762 | Story8 | B68 | 32 MPa RC Beam (35 cm x 25 cm) | Beam | 32MPa | Concrete Rectangular | 250 | 350 | 875 | 7037.5 | 0.62 | 1506.5 | G300E | 2033837.5 | 15.96 | G300E | 1471035.72 | 11.54
763 | Story8 | B69 | 32 MPa RC Beam (35 cm x 25 cm) | Beam | 32MPa | Concrete Rectangular | 250 | 350 | 875 | 4637.5 | 0.41 | 992.74 | G300E | 1296471.09 | 10.17 | G300E | 236708.43 | 1.86
764 | Story8 | B7 | 32 MPa RC Beam (35 cm x 25 cm) | Beam | 32MPa | Concrete Rectangular | 250 | 350 | 875 | 4637.5 | 0.41 | 992.74 | G300E | 1300818.75 | 10.21 | G300E | 236708.43 | 1.86
765 | Story8 | B70 | 32 MPa RC Beam (35 cm x 25 cm) | Beam | 32MPa | Concrete Rectangular | 250 | 350 | 875 | 7037.5 | 0.62 | 1506.5 | G300E | 2107731.25 | 16.54 | G300E | 1347879.47 | 10.58
766 | Story8 | B71 | 32 MPa RC Beam (35 cm x 25 cm) | Beam | 32MPa | Concrete Rectangular | 250 | 350 | 875 | 4637.5 | 0.41 | 992.74 | G300E | 1391539.84 | 10.92 | G300E | 723645.93 | 5.68
767 | Story8 | B72 | 32 MPa RC Beam (35 cm x 25 cm) | Beam | 32MPa | Concrete Rectangular | 250 | 350 | 875 | 7037.5 | 0.62 | 1506.5 | G300E | 2083686.46 | 16.35 | G300E | 1471035.72 | 11.54
768 | Story8 | B73 | 32 MPa RC Beam (35 cm x 25 cm) | Beam | 32MPa | Concrete Rectangular | 250 | 350 | 875 | 4637.5 | 0.41 | 992.74 | G300E | 1222271.09 | 9.59 | G300E | 1454052.18 | 11.41
769 | Story8 | B74 | 32 MPa RC Beam (35 cm x 25 cm) | Beam | 32MPa | Concrete Rectangular | 250 | 350 | 875 | 7037.5 | 0.62 | 1506.5 | G300E | 2499778.65 | 19.61 | G300E | 608941.97 | 4.78
770 | Story8 | B75 | 32 MPa RC Beam (35 cm x 25 cm) | Beam | 32MPa | Concrete Rectangular | 250 | 350 | 875 | 4637.5 | 0.41 | 992.74 | G300E | 1188069.53 | 9.32 | G300E | 1424463.63 | 11.18
771 | Story8 | B76 | 32 MPa RC Beam (35 cm x 25 cm) | Beam | 32MPa | Concrete Rectangular | 250 | 350 | 875 | 7037.5 | 0.62 | 1506.5 | G300E | 2603288.54 | 20.43 | G300E | 2609376.13 | 20.47
772 | Story8 | B77 | 32 MPa RC Beam (35 cm x 25 cm) | Beam | 32MPa | Concrete Rectangular | 250 | 350 | 875 | 7037.5 | 0.62 | 1506.5 | G300E | 2020044 | 15.85 | G300E | 2597777.15 | 20.38
773 | Story8 | B78 | 32 MPa RC Beam (35 cm x 25 cm) | Beam | 32MPa | Concrete Rectangular | 250 | 350 | 875 | 7037.5 | 0.62 | 1506.5 | G300E | 2213716 | 17.37 | G300E | 1706127.87 | 13.39
774 | Story8 | B79 | 32 MPa RC Beam (35 cm x 25 cm) | Beam | 32MPa | Concrete Rectangular | 250 | 350 | 875 | 7037.5 | 0.62 | 1506.5 | G300E | 2437320.83 | 19.12 | G300E | 2209973.22 | 17.34
775 | Story8 | B8 | 32 MPa RC Beam (35 cm x 25 cm) | Beam | 32MPa | Concrete Rectangular | 250 | 350 | 875 | 7037.5 | 0.62 | 1506.5 | G300E | 2436441.15 | 19.12 | G300E | 2209973.22 | 17.34
776 | Story8 | B80 | 32 MPa RC Beam (35 cm x 25 cm) | Beam | 32MPa | Concrete Rectangular | 250 | 350 | 875 | 7037.5 | 0.62 | 1506.5 | G300E | 2391624 | 18.77 | G300E | 1706127.87 | 13.39
777 | Story8 | B81 | 32 MPa RC Beam (35 cm x 25 cm) | Beam | 32MPa | Concrete Rectangular | 250 | 350 | 875 | 7037.5 | 0.62 | 1506.5 | G300E | 2020044 | 15.85 | G300E | 2597777.15 | 20.38
778 | Story8 | B82 | 32 MPa RC Beam (35 cm x 25 cm) | Beam | 32MPa | Concrete Rectangular | 250 | 350 | 875 | 7037.5 | 0.62 | 1506.5 | G300E | 2603288.54 | 20.43 | G300E | 2609376.13 | 20.47
779 | Story8 | B9 | 32 MPa RC Beam (35 cm x 25 cm) | Beam | 32MPa | Concrete Rectangular | 250 | 350 | 875 | 4637.5 | 0.41 | 992.74 | G300E | 1295601.56 | 10.17 | G300E | 236708.43 | 1.86
780 | Story9 | B1 | 32 MPa RC Beam (35 cm x 25 cm) | Beam | 32MPa | Concrete Rectangular | 250 | 350 | 875 | 4650 | 0.41 | 995.41 | G300E | 1196212.5 | 9.39 | G300E | 1550365.65 | 12.16
781 | Story9 | B10 | 32 MPa RC Beam (35 cm x 25 cm) | Beam | 32MPa | Concrete Rectangular | 250 | 350 | 875 | 7050 | 0.62 | 1509.17 | G300E | 2339472 | 18.36 | G300E | 1651582.63 | 12.96
782 | Story9 | B11 | 32 MPa RC Beam (35 cm x 25 cm) | Beam | 32MPa | Concrete Rectangular | 250 | 350 | 875 | 4650 | 0.41 | 995.41 | G300E | 1405462.5 | 11.03 | G300E | 603533.96 | 4.74
783 | Story9 | B12 | 32 MPa RC Beam (35 cm x 25 cm) | Beam | 32MPa | Concrete Rectangular | 250 | 350 | 875 | 7050 | 0.62 | 1509.17 | G300E | 2071008 | 16.25 | G300E | 2631179.14 | 20.65
784 | Story9 | B13 | 32 MPa RC Beam (35 cm x 25 cm) | Beam | 32MPa | Concrete Rectangular | 250 | 350 | 875 | 4650 | 0.41 | 995.41 | G300E | 1221787.5 | 9.59 | G300E | 1580033.96 | 12.4
785 | Story9 | B14 | 32 MPa RC Beam (35 cm x 25 cm) | Beam | 32MPa | Concrete Rectangular | 250 | 350 | 875 | 7050 | 0.62 | 1509.17 | G300E | 2625243.75 | 20.6 | G300E | 2614010.9 | 20.51
786 | Story9 | B15 | 32 MPa RC Beam (35 cm x 25 cm) | Beam | 32MPa | Concrete Rectangular | 250 | 350 | 875 | 4650 | 0.41 | 995.41 | G300E | 1196212.5 | 9.39 | G300E | 1550365.65 | 12.16
787 | Story9 | B16 | 32 MPa RC Beam (35 cm x 25 cm) | Beam | 32MPa | Concrete Rectangular | 250 | 350 | 875 | 4650 | 0.41 | 995.41 | G300E | 1257243.75 | 9.86 | G300E | 1986810.73 | 15.59
788 | Story9 | B17 | 32 MPa RC Beam (35 cm x 25 cm) | Beam | 32MPa | Concrete Rectangular | 250 | 350 | 875 | 7050 | 0.62 | 1509.17 | G300E | 2495112.5 | 19.58 | G300E | 733398.58 | 5.75
789 | Story9 | B18 | 32 MPa RC Beam (35 cm x 25 cm) | Beam | 32MPa | Concrete Rectangular | 250 | 350 | 875 | 4650 | 0.41 | 995.41 | G300E | 1368262.5 | 10.74 | G300E | 725596.46 | 5.69
790 | Story9 | B19 | 32 MPa RC Beam (35 cm x 25 cm) | Beam | 32MPa | Concrete Rectangular | 250 | 350 | 875 | 7050 | 0.62 | 1509.17 | G300E | 2091206.25 | 16.41 | G300E | 1597023.58 | 12.53
791 | Story9 | B2 | 32 MPa RC Beam (35 cm x 25 cm) | Beam | 32MPa | Concrete Rectangular | 250 | 350 | 875 | 7050 | 0.62 | 1509.17 | G300E | 2625243.75 | 20.6 | G300E | 2614010.9 | 20.51
792 | Story9 | B20 | 32 MPa RC Beam (35 cm x 25 cm) | Beam | 32MPa | Concrete Rectangular | 250 | 350 | 875 | 4650 | 0.41 | 995.41 | G300E | 1340943.75 | 10.52 | G300E | 725596.46 | 5.69
793 | Story9 | B21 | 32 MPa RC Beam (35 cm x 25 cm) | Beam | 32MPa | Concrete Rectangular | 250 | 350 | 875 | 7050 | 0.62 | 1509.17 | G300E | 1875887.5 | 14.72 | G300E | 2090523.58 | 16.4
794 | Story9 | B22 | 32 MPa RC Beam (35 cm x 25 cm) | Beam | 32MPa | Concrete Rectangular | 250 | 350 | 875 | 4800 | 0.42 | 1027.52 | G300E | 1780160 | 13.97 | G300E | 1507335.2 | 11.83
795 | Story9 | B23 | 32 MPa RC Beam (35 cm x 25 cm) | Beam | 32MPa | Concrete Rectangular | 250 | 350 | 875 | 7050 | 0.62 | 1509.17 | G300E | 2041562.5 | 16.02 | G300E | 1597023.58 | 12.53
796 | Story9 | B24 | 32 MPa RC Beam (35 cm x 25 cm) | Beam | 32MPa | Concrete Rectangular | 250 | 350 | 875 | 4800 | 0.42 | 1027.52 | G300E | 1605600 | 12.6 | G300E | 1130501.4 | 8.87
797 | Story9 | B25 | 32 MPa RC Beam (35 cm x 25 cm) | Beam | 32MPa | Concrete Rectangular | 250 | 350 | 875 | 7050 | 0.62 | 1509.17 | G300E | 2102075 | 16.49 | G300E | 1967148.58 | 15.43
798 | Story9 | B26 | 32 MPa RC Beam (35 cm x 25 cm) | Beam | 32MPa | Concrete Rectangular | 250 | 350 | 875 | 4650 | 0.41 | 995.41 | G300E | 1340362.5 | 10.52 | G300E | 725596.46 | 5.69
799 | Story9 | B27 | 32 MPa RC Beam (35 cm x 25 cm) | Beam | 32MPa | Concrete Rectangular | 250 | 350 | 875 | 7050 | 0.62 | 1509.17 | G300E | 2088562.5 | 16.39 | G300E | 1597023.58 | 12.53
800 | Story9 | B28 | 32 MPa RC Beam (35 cm x 25 cm) | Beam | 32MPa | Concrete Rectangular | 250 | 350 | 875 | 4650 | 0.41 | 995.41 | G300E | 1368553.12 | 10.74 | G300E | 725596.46 | 5.69
801 | Story9 | B29 | 32 MPa RC Beam (35 cm x 25 cm) | Beam | 32MPa | Concrete Rectangular | 250 | 350 | 875 | 7050 | 0.62 | 1509.17 | G300E | 2494818.75 | 19.58 | G300E | 733398.58 | 5.75
802 | Story9 | B3 | 32 MPa RC Beam (35 cm x 25 cm) | Beam | 32MPa | Concrete Rectangular | 250 | 350 | 875 | 4650 | 0.41 | 995.41 | G300E | 1221787.5 | 9.59 | G300E | 1580033.96 | 12.4
803 | Story9 | B30 | 32 MPa RC Beam (35 cm x 25 cm) | Beam | 32MPa | Concrete Rectangular | 250 | 350 | 875 | 4650 | 0.41 | 995.41 | G300E | 1257243.75 | 9.86 | G300E | 1986810.73 | 15.59
804 | Story9 | B31 | 32 MPa RC Beam (35 cm x 25 cm) | Beam | 32MPa | Concrete Rectangular | 250 | 350 | 875 | 4650 | 0.41 | 995.41 | G300E | 1250268.75 | 9.81 | G300E | 1070711.62 | 8.4
805 | Story9 | B32 | 32 MPa RC Beam (35 cm x 25 cm) | Beam | 32MPa | Concrete Rectangular | 250 | 350 | 875 | 7050 | 0.62 | 1509.17 | G300E | 2959531.25 | 23.22 | G300E | 239898.58 | 1.88
806 | Story9 | B33 | 32 MPa RC Beam (35 cm x 25 cm) | Beam | 32MPa | Concrete Rectangular | 250 | 350 | 875 | 4650 | 0.41 | 995.41 | G300E | 1339200 | 10.51 | G300E | 237346.46 | 1.86
807 | Story9 | B34 | 32 MPa RC Beam (35 cm x 25 cm) | Beam | 32MPa | Concrete Rectangular | 250 | 350 | 875 | 7050 | 0.62 | 1509.17 | G300E | 2374675 | 18.63 | G300E | 239898.58 | 1.88
808 | Story9 | B35 | 32 MPa RC Beam (35 cm x 25 cm) | Beam | 32MPa | Concrete Rectangular | 250 | 350 | 875 | 4650 | 0.41 | 995.41 | G300E | 1304325 | 10.23 | G300E | 1213846.46 | 9.52
809 | Story9 | B36 | 32 MPa RC Beam (35 cm x 25 cm) | Beam | 32MPa | Concrete Rectangular | 250 | 350 | 875 | 7200 | 0.63 | 1541.28 | G300E | 2747700 | 21.56 | G300E | 1505002.8 | 11.81
810 | Story9 | B4 | 32 MPa RC Beam (35 cm x 25 cm) | Beam | 32MPa | Concrete Rectangular | 250 | 350 | 875 | 7050 | 0.62 | 1509.17 | G300E | 2071290 | 16.25 | G300E | 2631179.14 | 20.65
811 | Story9 | B40 | 32 MPa RC Beam (35 cm x 25 cm) | Beam | 32MPa | Concrete Rectangular | 250 | 350 | 875 | 7050 | 0.62 | 1509.17 | G300E | 2683700 | 21.06 | G300E | 1350273.58 | 10.59
812 | Story9 | B41 | 32 MPa RC Beam (35 cm x 25 cm) | Beam | 32MPa | Concrete Rectangular | 250 | 350 | 875 | 4650 | 0.41 | 995.41 | G300E | 1304325 | 10.23 | G300E | 1213846.46 | 9.52
813 | Story9 | B42 | 32 MPa RC Beam (35 cm x 25 cm) | Beam | 32MPa | Concrete Rectangular | 250 | 350 | 875 | 7050 | 0.62 | 1509.17 | G300E | 2377318.75 | 18.65 | G300E | 239898.58 | 1.88
814 | Story9 | B43 | 32 MPa RC Beam (35 cm x 25 cm) | Beam | 32MPa | Concrete Rectangular | 250 | 350 | 875 | 4650 | 0.41 | 995.41 | G300E | 1339200 | 10.51 | G300E | 237346.46 | 1.86
815 | Story9 | B44 | 32 MPa RC Beam (35 cm x 25 cm) | Beam | 32MPa | Concrete Rectangular | 250 | 350 | 875 | 7050 | 0.62 | 1509.17 | G300E | 2959531.25 | 23.22 | G300E | 239898.58 | 1.88
816 | Story9 | B45 | 32 MPa RC Beam (35 cm x 25 cm) | Beam | 32MPa | Concrete Rectangular | 250 | 350 | 875 | 4650 | 0.41 | 995.41 | G300E | 1250268.75 | 9.81 | G300E | 1070711.62 | 8.4
817 | Story9 | B46 | 32 MPa RC Beam (35 cm x 25 cm) | Beam | 32MPa | Concrete Rectangular | 250 | 350 | 875 | 4650 | 0.41 | 995.41 | G300E | 1257243.75 | 9.86 | G300E | 1986810.73 | 15.59
818 | Story9 | B47 | 32 MPa RC Beam (35 cm x 25 cm) | Beam | 32MPa | Concrete Rectangular | 250 | 350 | 875 | 7050 | 0.62 | 1509.17 | G300E | 2959531.25 | 23.22 | G300E | 239898.58 | 1.88
819 | Story9 | B48 | 32 MPa RC Beam (35 cm x 25 cm) | Beam | 32MPa | Concrete Rectangular | 250 | 350 | 875 | 4650 | 0.41 | 995.41 | G300E | 1368553.12 | 10.74 | G300E | 725596.46 | 5.69
820 | Story9 | B49 | 32 MPa RC Beam (35 cm x 25 cm) | Beam | 32MPa | Concrete Rectangular | 250 | 350 | 875 | 7050 | 0.62 | 1509.17 | G300E | 2376731.25 | 18.65 | G300E | 239898.58 | 1.88
821 | Story9 | B5 | 32 MPa RC Beam (35 cm x 25 cm) | Beam | 32MPa | Concrete Rectangular | 250 | 350 | 875 | 4650 | 0.41 | 995.41 | G300E | 1388025 | 10.89 | G300E | 725596.46 | 5.69
822 | Story9 | B50 | 32 MPa RC Beam (35 cm x 25 cm) | Beam | 32MPa | Concrete Rectangular | 250 | 350 | 875 | 4650 | 0.41 | 995.41 | G300E | 1340362.5 | 10.52 | G300E | 725596.46 | 5.69
823 | Story9 | B51 | 32 MPa RC Beam (35 cm x 25 cm) | Beam | 32MPa | Concrete Rectangular | 250 | 350 | 875 | 7200 | 0.63 | 1541.28 | G300E | 2742900 | 21.52 | G300E | 1379002.8 | 10.82
824 | Story9 | B52 | 32 MPa RC Beam (35 cm x 25 cm) | Beam | 32MPa | Concrete Rectangular | 250 | 350 | 875 | 4650 | 0.41 | 995.41 | G300E | 1696668.75 | 13.31 | G300E | 1095173.23 | 8.59
825 | Story9 | B54 | 32 MPa RC Beam (35 cm x 25 cm) | Beam | 32MPa | Concrete Rectangular | 250 | 350 | 875 | 4650 | 0.41 | 995.41 | G300E | 1697250 | 13.32 | G300E | 1095173.23 | 8.59
826 | Story9 | B55 | 32 MPa RC Beam (35 cm x 25 cm) | Beam | 32MPa | Concrete Rectangular | 250 | 350 | 875 | 7050 | 0.62 | 1509.17 | G300E | 2685756.25 | 21.07 | G300E | 1350273.58 | 10.59
827 | Story9 | B56 | 32 MPa RC Beam (35 cm x 25 cm) | Beam | 32MPa | Concrete Rectangular | 250 | 350 | 875 | 4650 | 0.41 | 995.41 | G300E | 1340362.5 | 10.52 | G300E | 725596.46 | 5.69
828 | Story9 | B57 | 32 MPa RC Beam (35 cm x 25 cm) | Beam | 32MPa | Concrete Rectangular | 250 | 350 | 875 | 7050 | 0.62 | 1509.17 | G300E | 2377025 | 18.65 | G300E | 239898.58 | 1.88
829 | Story9 | B58 | 32 MPa RC Beam (35 cm x 25 cm) | Beam | 32MPa | Concrete Rectangular | 250 | 350 | 875 | 4650 | 0.41 | 995.41 | G300E | 1368553.12 | 10.74 | G300E | 725596.46 | 5.69
830 | Story9 | B59 | 32 MPa RC Beam (35 cm x 25 cm) | Beam | 32MPa | Concrete Rectangular | 250 | 350 | 875 | 7050 | 0.62 | 1509.17 | G300E | 2959531.25 | 23.22 | G300E | 239898.58 | 1.88
831 | Story9 | B6 | 32 MPa RC Beam (35 cm x 25 cm) | Beam | 32MPa | Concrete Rectangular | 250 | 350 | 875 | 7050 | 0.62 | 1509.17 | G300E | 2282844.23 | 17.91 | G300E | 2098054.78 | 16.46
832 | Story9 | B60 | 32 MPa RC Beam (35 cm x 25 cm) | Beam | 32MPa | Concrete Rectangular | 250 | 350 | 875 | 4650 | 0.41 | 995.41 | G300E | 1257243.75 | 9.86 | G300E | 1986810.73 | 15.59
833 | Story9 | B61 | 32 MPa RC Beam (35 cm x 25 cm) | Beam | 32MPa | Concrete Rectangular | 250 | 350 | 875 | 4650 | 0.41 | 995.41 | G300E | 1196212.5 | 9.39 | G300E | 1550365.65 | 12.16
834 | Story9 | B62 | 32 MPa RC Beam (35 cm x 25 cm) | Beam | 32MPa | Concrete Rectangular | 250 | 350 | 875 | 7050 | 0.62 | 1509.17 | G300E | 2494818.75 | 19.58 | G300E | 733398.58 | 5.75
835 | Story9 | B63 | 32 MPa RC Beam (35 cm x 25 cm) | Beam | 32MPa | Concrete Rectangular | 250 | 350 | 875 | 4650 | 0.41 | 995.41 | G300E | 1221787.5 | 9.59 | G300E | 1580033.96 | 12.4
836 | Story9 | B64 | 32 MPa RC Beam (35 cm x 25 cm) | Beam | 32MPa | Concrete Rectangular | 250 | 350 | 875 | 7050 | 0.62 | 1509.17 | G300E | 2088856.25 | 16.39 | G300E | 1597023.58 | 12.53
837 | Story9 | B65 | 32 MPa RC Beam (35 cm x 25 cm) | Beam | 32MPa | Concrete Rectangular | 250 | 350 | 875 | 4650 | 0.41 | 995.41 | G300E | 1405462.5 | 11.03 | G300E | 725596.46 | 5.69
838 | Story9 | B66 | 32 MPa RC Beam (35 cm x 25 cm) | Beam | 32MPa | Concrete Rectangular | 250 | 350 | 875 | 7050 | 0.62 | 1509.17 | G300E | 2102368.75 | 16.5 | G300E | 1967148.58 | 15.43
839 | Story9 | B67 | 32 MPa RC Beam (35 cm x 25 cm) | Beam | 32MPa | Concrete Rectangular | 250 | 350 | 875 | 4650 | 0.41 | 995.41 | G300E | 1374656.25 | 10.79 | G300E | 237346.46 | 1.86
840 | Story9 | B68 | 32 MPa RC Beam (35 cm x 25 cm) | Beam | 32MPa | Concrete Rectangular | 250 | 350 | 875 | 7050 | 0.62 | 1509.17 | G300E | 2039212.5 | 16 | G300E | 1473648.58 | 11.56
841 | Story9 | B69 | 32 MPa RC Beam (35 cm x 25 cm) | Beam | 32MPa | Concrete Rectangular | 250 | 350 | 875 | 4650 | 0.41 | 995.41 | G300E | 1374656.25 | 10.79 | G300E | 237346.46 | 1.86
842 | Story9 | B7 | 32 MPa RC Beam (35 cm x 25 cm) | Beam | 32MPa | Concrete Rectangular | 250 | 350 | 875 | 4650 | 0.41 | 995.41 | G300E | 1379015.62 | 10.82 | G300E | 237346.46 | 1.86
843 | Story9 | B70 | 32 MPa RC Beam (35 cm x 25 cm) | Beam | 32MPa | Concrete Rectangular | 250 | 350 | 875 | 7050 | 0.62 | 1509.17 | G300E | 2102368.75 | 16.5 | G300E | 1967148.58 | 15.43
844 | Story9 | B71 | 32 MPa RC Beam (35 cm x 25 cm) | Beam | 32MPa | Concrete Rectangular | 250 | 350 | 875 | 4650 | 0.41 | 995.41 | G300E | 1405462.5 | 11.03 | G300E | 603533.96 | 4.74
845 | Story9 | B72 | 32 MPa RC Beam (35 cm x 25 cm) | Beam | 32MPa | Concrete Rectangular | 250 | 350 | 875 | 7050 | 0.62 | 1509.17 | G300E | 2088856.25 | 16.39 | G300E | 1597023.58 | 12.53
846 | Story9 | B73 | 32 MPa RC Beam (35 cm x 25 cm) | Beam | 32MPa | Concrete Rectangular | 250 | 350 | 875 | 4650 | 0.41 | 995.41 | G300E | 1221787.5 | 9.59 | G300E | 1580033.96 | 12.4
847 | Story9 | B74 | 32 MPa RC Beam (35 cm x 25 cm) | Beam | 32MPa | Concrete Rectangular | 250 | 350 | 875 | 7050 | 0.62 | 1509.17 | G300E | 2494818.75 | 19.58 | G300E | 733398.58 | 5.75
848 | Story9 | B75 | 32 MPa RC Beam (35 cm x 25 cm) | Beam | 32MPa | Concrete Rectangular | 250 | 350 | 875 | 4650 | 0.41 | 995.41 | G300E | 1196212.5 | 9.39 | G300E | 1550365.65 | 12.16
849 | Story9 | B76 | 32 MPa RC Beam (35 cm x 25 cm) | Beam | 32MPa | Concrete Rectangular | 250 | 350 | 875 | 7050 | 0.62 | 1509.17 | G300E | 2625243.75 | 20.6 | G300E | 2614010.9 | 20.51
850 | Story9 | B77 | 32 MPa RC Beam (35 cm x 25 cm) | Beam | 32MPa | Concrete Rectangular | 250 | 350 | 875 | 7050 | 0.62 | 1509.17 | G300E | 2071008 | 16.25 | G300E | 2631179.14 | 20.65
851 | Story9 | B78 | 32 MPa RC Beam (35 cm x 25 cm) | Beam | 32MPa | Concrete Rectangular | 250 | 350 | 875 | 7050 | 0.62 | 1509.17 | G300E | 2158428 | 16.94 | G300E | 1651582.63 | 12.96
852 | Story9 | B79 | 32 MPa RC Beam (35 cm x 25 cm) | Beam | 32MPa | Concrete Rectangular | 250 | 350 | 875 | 7050 | 0.62 | 1509.17 | G300E | 2466912.5 | 19.36 | G300E | 2213898.58 | 17.37
853 | Story9 | B8 | 32 MPa RC Beam (35 cm x 25 cm) | Beam | 32MPa | Concrete Rectangular | 250 | 350 | 875 | 7050 | 0.62 | 1509.17 | G300E | 2463975 | 19.33 | G300E | 2213898.58 | 17.37
854 | Story9 | B80 | 32 MPa RC Beam (35 cm x 25 cm) | Beam | 32MPa | Concrete Rectangular | 250 | 350 | 875 | 7050 | 0.62 | 1509.17 | G300E | 2339472 | 18.36 | G300E | 1651582.63 | 12.96
855 | Story9 | B81 | 32 MPa RC Beam (35 cm x 25 cm) | Beam | 32MPa | Concrete Rectangular | 250 | 350 | 875 | 7050 | 0.62 | 1509.17 | G300E | 2071008 | 16.25 | G300E | 2631179.14 | 20.65
856 | Story9 | B82 | 32 MPa RC Beam (35 cm x 25 cm) | Beam | 32MPa | Concrete Rectangular | 250 | 350 | 875 | 7050 | 0.62 | 1509.17 | G300E | 2625243.75 | 20.6 | G300E | 2614010.9 | 20.51
857 | Story9 | B9 | 32 MPa RC Beam (35 cm x 25 cm) | Beam | 32MPa | Concrete Rectangular | 250 | 350 | 875 | 4650 | 0.41 | 995.41 | G300E | 1373493.75 | 10.78 | G300E | 237346.46 | 1.86

## Columns
| Story | Label | Section | Structural_Element_Type | Material | Cross_Section_Type | Width_(mm) | Depth_(mm) | Area_(cm^2) | Length_(mm) | Volume_(m^3) | Mass_(kg) | Long._Rebar_Material | Long._Rebar_Volume_(mm^3) | Long._Rebar_Mass_(kg) | Tran._Rebar_Material | Tran._Rebar_Volume_(mm^3) | Tran._Rebar_Mass_(kg)
0 | Story1 | C1 | 32 MPa RC Column (42.5 cm x 42.5 cm) | Column | 32MPa | Concrete Rectangular | 425 | 425 | 1806.3 | 3225 | 0.58 | 1425.11 | G300E | 5824350 | 45.7 | G300E | 0 | 0
1 | Story1 | C10 | 32 MPa RC Column (42.5 cm x 42.5 cm) | Column | 32MPa | Concrete Rectangular | 425 | 425 | 1806.3 | 3225 | 0.58 | 1425.11 | G300E | 38438775 | 301.6 | G300E | 0 | 0
2 | Story1 | C11 | 32 MPa RC Column (42.5 cm x 42.5 cm) | Column | 32MPa | Concrete Rectangular | 425 | 425 | 1806.3 | 3225 | 0.58 | 1425.11 | G300E | 36424225 | 285.8 | G300E | 0 | 0
3 | Story1 | C12 | 32 MPa RC Column (42.5 cm x 42.5 cm) | Column | 32MPa | Concrete Rectangular | 425 | 425 | 1806.3 | 3225 | 0.58 | 1425.11 | G300E | 22050400 | 173.02 | G300E | 0 | 0
4 | Story1 | C13 | 32 MPa RC Column (42.5 cm x 42.5 cm) | Column | 32MPa | Concrete Rectangular | 425 | 425 | 1806.3 | 3225 | 0.58 | 1425.11 | G300E | 21883775 | 171.71 | G300E | 0 | 0
5 | Story1 | C14 | 32 MPa RC Column (42.5 cm x 42.5 cm) | Column | 32MPa | Concrete Rectangular | 425 | 425 | 1806.3 | 3225 | 0.58 | 1425.11 | G300E | 36555375 | 286.83 | G300E | 0 | 0
6 | Story1 | C15 | 32 MPa RC Column (42.5 cm x 42.5 cm) | Column | 32MPa | Concrete Rectangular | 425 | 425 | 1806.3 | 3225 | 0.58 | 1425.11 | G300E | 38440925 | 301.62 | G300E | 0 | 0
7 | Story1 | C16 | 32 MPa RC Column (42.5 cm x 42.5 cm) | Column | 32MPa | Concrete Rectangular | 425 | 425 | 1806.3 | 3225 | 0.58 | 1425.11 | G300E | 5824350 | 45.7 | G300E | 0 | 0
8 | Story1 | C17 | 32 MPa RC Column (42.5 cm x 42.5 cm) | Column | 32MPa | Concrete Rectangular | 425 | 425 | 1806.3 | 3225 | 0.58 | 1425.11 | G300E | 5824350 | 45.7 | G300E | 0 | 0
9 | Story1 | C18 | 32 MPa RC Column (42.5 cm x 42.5 cm) | Column | 32MPa | Concrete Rectangular | 425 | 425 | 1806.3 | 3225 | 0.58 | 1425.11 | G300E | 44642600 | 350.28 | G300E | 0 | 0
10 | Story1 | C19 | 32 MPa RC Column (42.5 cm x 42.5 cm) | Column | 32MPa | Concrete Rectangular | 425 | 425 | 1806.3 | 3225 | 0.58 | 1425.11 | G300E | 38004475 | 298.2 | G300E | 0 | 0
11 | Story1 | C2 | 32 MPa RC Column (42.5 cm x 42.5 cm) | Column | 32MPa | Concrete Rectangular | 425 | 425 | 1806.3 | 3225 | 0.58 | 1425.11 | G300E | 5824350 | 45.7 | G300E | 0 | 0
12 | Story1 | C22 | 32 MPa RC Column (42.5 cm x 42.5 cm) | Column | 32MPa | Concrete Rectangular | 425 | 425 | 1806.3 | 3225 | 0.58 | 1425.11 | G300E | 37992650 | 298.1 | G300E | 0 | 0
13 | Story1 | C23 | 32 MPa RC Column (42.5 cm x 42.5 cm) | Column | 32MPa | Concrete Rectangular | 425 | 425 | 1806.3 | 3225 | 0.58 | 1425.11 | G300E | 44642600 | 350.28 | G300E | 0 | 0
14 | Story1 | C24 | 32 MPa RC Column (42.5 cm x 42.5 cm) | Column | 32MPa | Concrete Rectangular | 425 | 425 | 1806.3 | 3225 | 0.58 | 1425.11 | G300E | 5824350 | 45.7 | G300E | 0 | 0
15 | Story1 | C25 | 32 MPa RC Column (42.5 cm x 42.5 cm) | Column | 32MPa | Concrete Rectangular | 425 | 425 | 1806.3 | 3225 | 0.58 | 1425.11 | G300E | 5824350 | 45.7 | G300E | 0 | 0
16 | Story1 | C26 | 32 MPa RC Column (42.5 cm x 42.5 cm) | Column | 32MPa | Concrete Rectangular | 425 | 425 | 1806.3 | 3225 | 0.58 | 1425.11 | G300E | 44640450 | 350.27 | G300E | 0 | 0
17 | Story1 | C27 | 32 MPa RC Column (42.5 cm x 42.5 cm) | Column | 32MPa | Concrete Rectangular | 425 | 425 | 1806.3 | 3225 | 0.58 | 1425.11 | G300E | 37995875 | 298.13 | G300E | 0 | 0
18 | Story1 | C3 | 32 MPa RC Column (42.5 cm x 42.5 cm) | Column | 32MPa | Concrete Rectangular | 425 | 425 | 1806.3 | 3225 | 0.58 | 1425.11 | G300E | 5824350 | 45.7 | G300E | 0 | 0
19 | Story1 | C30 | 32 MPa RC Column (42.5 cm x 42.5 cm) | Column | 32MPa | Concrete Rectangular | 425 | 425 | 1806.3 | 3225 | 0.58 | 1425.11 | G300E | 37999100 | 298.16 | G300E | 0 | 0
20 | Story1 | C31 | 32 MPa RC Column (42.5 cm x 42.5 cm) | Column | 32MPa | Concrete Rectangular | 425 | 425 | 1806.3 | 3225 | 0.58 | 1425.11 | G300E | 44642600 | 350.28 | G300E | 0 | 0
21 | Story1 | C32 | 32 MPa RC Column (42.5 cm x 42.5 cm) | Column | 32MPa | Concrete Rectangular | 425 | 425 | 1806.3 | 3225 | 0.58 | 1425.11 | G300E | 5824350 | 45.7 | G300E | 0 | 0
22 | Story1 | C33 | 32 MPa RC Column (42.5 cm x 42.5 cm) | Column | 32MPa | Concrete Rectangular | 425 | 425 | 1806.3 | 3225 | 0.58 | 1425.11 | G300E | 5824350 | 45.7 | G300E | 0 | 0
23 | Story1 | C34 | 32 MPa RC Column (42.5 cm x 42.5 cm) | Column | 32MPa | Concrete Rectangular | 425 | 425 | 1806.3 | 3225 | 0.58 | 1425.11 | G300E | 38438775 | 301.6 | G300E | 0 | 0
24 | Story1 | C35 | 32 MPa RC Column (42.5 cm x 42.5 cm) | Column | 32MPa | Concrete Rectangular | 425 | 425 | 1806.3 | 3225 | 0.58 | 1425.11 | G300E | 36561825 | 286.88 | G300E | 0 | 0
25 | Story1 | C36 | 32 MPa RC Column (42.5 cm x 42.5 cm) | Column | 32MPa | Concrete Rectangular | 425 | 425 | 1806.3 | 3225 | 0.58 | 1425.11 | G300E | 21963325 | 172.33 | G300E | 0 | 0
26 | Story1 | C37 | 32 MPa RC Column (42.5 cm x 42.5 cm) | Column | 32MPa | Concrete Rectangular | 425 | 425 | 1806.3 | 3225 | 0.58 | 1425.11 | G300E | 21960100 | 172.31 | G300E | 0 | 0
27 | Story1 | C38 | 32 MPa RC Column (42.5 cm x 42.5 cm) | Column | 32MPa | Concrete Rectangular | 425 | 425 | 1806.3 | 3225 | 0.58 | 1425.11 | G300E | 36561825 | 286.88 | G300E | 0 | 0
28 | Story1 | C39 | 32 MPa RC Column (42.5 cm x 42.5 cm) | Column | 32MPa | Concrete Rectangular | 425 | 425 | 1806.3 | 3225 | 0.58 | 1425.11 | G300E | 38439850 | 301.61 | G300E | 0 | 0
29 | Story1 | C4 | 32 MPa RC Column (42.5 cm x 42.5 cm) | Column | 32MPa | Concrete Rectangular | 425 | 425 | 1806.3 | 3225 | 0.58 | 1425.11 | G300E | 5824350 | 45.7 | G300E | 0 | 0
30 | Story1 | C40 | 32 MPa RC Column (42.5 cm x 42.5 cm) | Column | 32MPa | Concrete Rectangular | 425 | 425 | 1806.3 | 3225 | 0.58 | 1425.11 | G300E | 5824350 | 45.7 | G300E | 0 | 0
31 | Story1 | C41 | 32 MPa RC Column (42.5 cm x 42.5 cm) | Column | 32MPa | Concrete Rectangular | 425 | 425 | 1806.3 | 3225 | 0.58 | 1425.11 | G300E | 5824350 | 45.7 | G300E | 0 | 0
32 | Story1 | C42 | 32 MPa RC Column (42.5 cm x 42.5 cm) | Column | 32MPa | Concrete Rectangular | 425 | 425 | 1806.3 | 3225 | 0.58 | 1425.11 | G300E | 5824350 | 45.7 | G300E | 0 | 0
33 | Story1 | C43 | 32 MPa RC Column (42.5 cm x 42.5 cm) | Column | 32MPa | Concrete Rectangular | 425 | 425 | 1806.3 | 3225 | 0.58 | 1425.11 | G300E | 5824350 | 45.7 | G300E | 0 | 0
34 | Story1 | C44 | 32 MPa RC Column (42.5 cm x 42.5 cm) | Column | 32MPa | Concrete Rectangular | 425 | 425 | 1806.3 | 3225 | 0.58 | 1425.11 | G300E | 5824350 | 45.7 | G300E | 0 | 0
35 | Story1 | C45 | 32 MPa RC Column (42.5 cm x 42.5 cm) | Column | 32MPa | Concrete Rectangular | 425 | 425 | 1806.3 | 3225 | 0.58 | 1425.11 | G300E | 5824350 | 45.7 | G300E | 0 | 0
36 | Story1 | C46 | 32 MPa RC Column (42.5 cm x 42.5 cm) | Column | 32MPa | Concrete Rectangular | 425 | 425 | 1806.3 | 3225 | 0.58 | 1425.11 | G300E | 5824350 | 45.7 | G300E | 0 | 0
37 | Story1 | C47 | 32 MPa RC Column (42.5 cm x 42.5 cm) | Column | 32MPa | Concrete Rectangular | 425 | 425 | 1806.3 | 3225 | 0.58 | 1425.11 | G300E | 5824350 | 45.7 | G300E | 0 | 0
38 | Story1 | C48 | 32 MPa RC Column (42.5 cm x 42.5 cm) | Column | 32MPa | Concrete Rectangular | 425 | 425 | 1806.3 | 3225 | 0.58 | 1425.11 | G300E | 5824350 | 45.7 | G300E | 0 | 0
39 | Story1 | C5 | 32 MPa RC Column (42.5 cm x 42.5 cm) | Column | 32MPa | Concrete Rectangular | 425 | 425 | 1806.3 | 3225 | 0.58 | 1425.11 | G300E | 5824350 | 45.7 | G300E | 0 | 0
40 | Story1 | C6 | 32 MPa RC Column (42.5 cm x 42.5 cm) | Column | 32MPa | Concrete Rectangular | 425 | 425 | 1806.3 | 3225 | 0.58 | 1425.11 | G300E | 5824350 | 45.7 | G300E | 0 | 0
41 | Story1 | C7 | 32 MPa RC Column (42.5 cm x 42.5 cm) | Column | 32MPa | Concrete Rectangular | 425 | 425 | 1806.3 | 3225 | 0.58 | 1425.11 | G300E | 5824350 | 45.7 | G300E | 0 | 0
42 | Story1 | C8 | 32 MPa RC Column (42.5 cm x 42.5 cm) | Column | 32MPa | Concrete Rectangular | 425 | 425 | 1806.3 | 3225 | 0.58 | 1425.11 | G300E | 5824350 | 45.7 | G300E | 0 | 0
43 | Story1 | C9 | 32 MPa RC Column (42.5 cm x 42.5 cm) | Column | 32MPa | Concrete Rectangular | 425 | 425 | 1806.3 | 3225 | 0.58 | 1425.11 | G300E | 5824350 | 45.7 | G300E | 0 | 0
44 | Story10 | C1 | 32 MPa RC Column (27.5 cm x 27.5 cm) | Column | 32MPa | Concrete Rectangular | 275 | 275 | 756.3 | 3200 | 0.24 | 592.05 | G300E | 2419200 | 18.98 | G300E | 0 | 0
45 | Story10 | C10 | 32 MPa RC Column (27.5 cm x 27.5 cm) | Column | 32MPa | Concrete Rectangular | 275 | 275 | 756.3 | 3200 | 0.24 | 592.05 | G300E | 2419200 | 18.98 | G300E | 0 | 0
46 | Story10 | C11 | 32 MPa RC Column (27.5 cm x 27.5 cm) | Column | 32MPa | Concrete Rectangular | 275 | 275 | 756.3 | 3200 | 0.24 | 592.05 | G300E | 2419200 | 18.98 | G300E | 0 | 0
47 | Story10 | C12 | 32 MPa RC Column (27.5 cm x 27.5 cm) | Column | 32MPa | Concrete Rectangular | 275 | 275 | 756.3 | 3200 | 0.24 | 592.05 | G300E | 2419200 | 18.98 | G300E | 0 | 0
48 | Story10 | C13 | 32 MPa RC Column (27.5 cm x 27.5 cm) | Column | 32MPa | Concrete Rectangular | 275 | 275 | 756.3 | 3200 | 0.24 | 592.05 | G300E | 2419200 | 18.98 | G300E | 0 | 0
49 | Story10 | C14 | 32 MPa RC Column (27.5 cm x 27.5 cm) | Column | 32MPa | Concrete Rectangular | 275 | 275 | 756.3 | 3200 | 0.24 | 592.05 | G300E | 2419200 | 18.98 | G300E | 0 | 0
50 | Story10 | C15 | 32 MPa RC Column (27.5 cm x 27.5 cm) | Column | 32MPa | Concrete Rectangular | 275 | 275 | 756.3 | 3200 | 0.24 | 592.05 | G300E | 2419200 | 18.98 | G300E | 0 | 0
51 | Story10 | C16 | 32 MPa RC Column (27.5 cm x 27.5 cm) | Column | 32MPa | Concrete Rectangular | 275 | 275 | 756.3 | 3200 | 0.24 | 592.05 | G300E | 2866133.33 | 22.49 | G300E | 0 | 0
52 | Story10 | C17 | 32 MPa RC Column (27.5 cm x 27.5 cm) | Column | 32MPa | Concrete Rectangular | 275 | 275 | 756.3 | 3200 | 0.24 | 592.05 | G300E | 2419200 | 18.98 | G300E | 0 | 0
53 | Story10 | C18 | 32 MPa RC Column (27.5 cm x 27.5 cm) | Column | 32MPa | Concrete Rectangular | 275 | 275 | 756.3 | 3200 | 0.24 | 592.05 | G300E | 2419200 | 18.98 | G300E | 0 | 0
54 | Story10 | C19 | 32 MPa RC Column (27.5 cm x 27.5 cm) | Column | 32MPa | Concrete Rectangular | 275 | 275 | 756.3 | 3200 | 0.24 | 592.05 | G300E | 2419200 | 18.98 | G300E | 0 | 0
55 | Story10 | C2 | 32 MPa RC Column (27.5 cm x 27.5 cm) | Column | 32MPa | Concrete Rectangular | 275 | 275 | 756.3 | 3200 | 0.24 | 592.05 | G300E | 4456320 | 34.97 | G300E | 0 | 0
56 | Story10 | C22 | 32 MPa RC Column (27.5 cm x 27.5 cm) | Column | 32MPa | Concrete Rectangular | 275 | 275 | 756.3 | 3200 | 0.24 | 592.05 | G300E | 2419200 | 18.98 | G300E | 0 | 0
57 | Story10 | C23 | 32 MPa RC Column (27.5 cm x 27.5 cm) | Column | 32MPa | Concrete Rectangular | 275 | 275 | 756.3 | 3200 | 0.24 | 592.05 | G300E | 2419200 | 18.98 | G300E | 0 | 0
58 | Story10 | C24 | 32 MPa RC Column (27.5 cm x 27.5 cm) | Column | 32MPa | Concrete Rectangular | 275 | 275 | 756.3 | 3200 | 0.24 | 592.05 | G300E | 2419200 | 18.98 | G300E | 0 | 0
59 | Story10 | C25 | 32 MPa RC Column (27.5 cm x 27.5 cm) | Column | 32MPa | Concrete Rectangular | 275 | 275 | 756.3 | 3200 | 0.24 | 592.05 | G300E | 2419200 | 18.98 | G300E | 0 | 0
60 | Story10 | C26 | 32 MPa RC Column (27.5 cm x 27.5 cm) | Column | 32MPa | Concrete Rectangular | 275 | 275 | 756.3 | 3200 | 0.24 | 592.05 | G300E | 2419200 | 18.98 | G300E | 0 | 0
61 | Story10 | C27 | 32 MPa RC Column (27.5 cm x 27.5 cm) | Column | 32MPa | Concrete Rectangular | 275 | 275 | 756.3 | 3200 | 0.24 | 592.05 | G300E | 2419200 | 18.98 | G300E | 0 | 0
62 | Story10 | C3 | 32 MPa RC Column (27.5 cm x 27.5 cm) | Column | 32MPa | Concrete Rectangular | 275 | 275 | 756.3 | 3200 | 0.24 | 592.05 | G300E | 2419200 | 18.98 | G300E | 0 | 0
63 | Story10 | C30 | 32 MPa RC Column (27.5 cm x 27.5 cm) | Column | 32MPa | Concrete Rectangular | 275 | 275 | 756.3 | 3200 | 0.24 | 592.05 | G300E | 2419200 | 18.98 | G300E | 0 | 0
64 | Story10 | C31 | 32 MPa RC Column (27.5 cm x 27.5 cm) | Column | 32MPa | Concrete Rectangular | 275 | 275 | 756.3 | 3200 | 0.24 | 592.05 | G300E | 2419200 | 18.98 | G300E | 0 | 0
65 | Story10 | C32 | 32 MPa RC Column (27.5 cm x 27.5 cm) | Column | 32MPa | Concrete Rectangular | 275 | 275 | 756.3 | 3200 | 0.24 | 592.05 | G300E | 2419200 | 18.98 | G300E | 0 | 0
66 | Story10 | C33 | 32 MPa RC Column (27.5 cm x 27.5 cm) | Column | 32MPa | Concrete Rectangular | 275 | 275 | 756.3 | 3200 | 0.24 | 592.05 | G300E | 2867200 | 22.5 | G300E | 0 | 0
67 | Story10 | C34 | 32 MPa RC Column (27.5 cm x 27.5 cm) | Column | 32MPa | Concrete Rectangular | 275 | 275 | 756.3 | 3200 | 0.24 | 592.05 | G300E | 2419200 | 18.98 | G300E | 0 | 0
68 | Story10 | C35 | 32 MPa RC Column (27.5 cm x 27.5 cm) | Column | 32MPa | Concrete Rectangular | 275 | 275 | 756.3 | 3200 | 0.24 | 592.05 | G300E | 2419200 | 18.98 | G300E | 0 | 0
69 | Story10 | C36 | 32 MPa RC Column (27.5 cm x 27.5 cm) | Column | 32MPa | Concrete Rectangular | 275 | 275 | 756.3 | 3200 | 0.24 | 592.05 | G300E | 2419200 | 18.98 | G300E | 0 | 0
70 | Story10 | C37 | 32 MPa RC Column (27.5 cm x 27.5 cm) | Column | 32MPa | Concrete Rectangular | 275 | 275 | 756.3 | 3200 | 0.24 | 592.05 | G300E | 2419200 | 18.98 | G300E | 0 | 0
71 | Story10 | C38 | 32 MPa RC Column (27.5 cm x 27.5 cm) | Column | 32MPa | Concrete Rectangular | 275 | 275 | 756.3 | 3200 | 0.24 | 592.05 | G300E | 2419200 | 18.98 | G300E | 0 | 0
72 | Story10 | C39 | 32 MPa RC Column (27.5 cm x 27.5 cm) | Column | 32MPa | Concrete Rectangular | 275 | 275 | 756.3 | 3200 | 0.24 | 592.05 | G300E | 2419200 | 18.98 | G300E | 0 | 0
73 | Story10 | C4 | 32 MPa RC Column (27.5 cm x 27.5 cm) | Column | 32MPa | Concrete Rectangular | 275 | 275 | 756.3 | 3200 | 0.24 | 592.05 | G300E | 2419200 | 18.98 | G300E | 0 | 0
74 | Story10 | C40 | 32 MPa RC Column (27.5 cm x 27.5 cm) | Column | 32MPa | Concrete Rectangular | 275 | 275 | 756.3 | 3200 | 0.24 | 592.05 | G300E | 2866133.33 | 22.49 | G300E | 0 | 0
75 | Story10 | C41 | 32 MPa RC Column (27.5 cm x 27.5 cm) | Column | 32MPa | Concrete Rectangular | 275 | 275 | 756.3 | 3200 | 0.24 | 592.05 | G300E | 2419200 | 18.98 | G300E | 0 | 0
76 | Story10 | C42 | 32 MPa RC Column (27.5 cm x 27.5 cm) | Column | 32MPa | Concrete Rectangular | 275 | 275 | 756.3 | 3200 | 0.24 | 592.05 | G300E | 4458240 | 34.98 | G300E | 0 | 0
77 | Story10 | C43 | 32 MPa RC Column (27.5 cm x 27.5 cm) | Column | 32MPa | Concrete Rectangular | 275 | 275 | 756.3 | 3200 | 0.24 | 592.05 | G300E | 2419200 | 18.98 | G300E | 0 | 0
78 | Story10 | C44 | 32 MPa RC Column (27.5 cm x 27.5 cm) | Column | 32MPa | Concrete Rectangular | 275 | 275 | 756.3 | 3200 | 0.24 | 592.05 | G300E | 2419200 | 18.98 | G300E | 0 | 0
79 | Story10 | C45 | 32 MPa RC Column (27.5 cm x 27.5 cm) | Column | 32MPa | Concrete Rectangular | 275 | 275 | 756.3 | 3200 | 0.24 | 592.05 | G300E | 2419200 | 18.98 | G300E | 0 | 0
80 | Story10 | C46 | 32 MPa RC Column (27.5 cm x 27.5 cm) | Column | 32MPa | Concrete Rectangular | 275 | 275 | 756.3 | 3200 | 0.24 | 592.05 | G300E | 2419200 | 18.98 | G300E | 0 | 0
81 | Story10 | C47 | 32 MPa RC Column (27.5 cm x 27.5 cm) | Column | 32MPa | Concrete Rectangular | 275 | 275 | 756.3 | 3200 | 0.24 | 592.05 | G300E | 4457600 | 34.98 | G300E | 0 | 0
82 | Story10 | C48 | 32 MPa RC Column (27.5 cm x 27.5 cm) | Column | 32MPa | Concrete Rectangular | 275 | 275 | 756.3 | 3200 | 0.24 | 592.05 | G300E | 2419200 | 18.98 | G300E | 0 | 0
83 | Story10 | C5 | 32 MPa RC Column (27.5 cm x 27.5 cm) | Column | 32MPa | Concrete Rectangular | 275 | 275 | 756.3 | 3200 | 0.24 | 592.05 | G300E | 2419200 | 18.98 | G300E | 0 | 0
84 | Story10 | C6 | 32 MPa RC Column (27.5 cm x 27.5 cm) | Column | 32MPa | Concrete Rectangular | 275 | 275 | 756.3 | 3200 | 0.24 | 592.05 | G300E | 2419200 | 18.98 | G300E | 0 | 0
85 | Story10 | C7 | 32 MPa RC Column (27.5 cm x 27.5 cm) | Column | 32MPa | Concrete Rectangular | 275 | 275 | 756.3 | 3200 | 0.24 | 592.05 | G300E | 4458240 | 34.98 | G300E | 0 | 0
86 | Story10 | C8 | 32 MPa RC Column (27.5 cm x 27.5 cm) | Column | 32MPa | Concrete Rectangular | 275 | 275 | 756.3 | 3200 | 0.24 | 592.05 | G300E | 2419200 | 18.98 | G300E | 0 | 0
87 | Story10 | C9 | 32 MPa RC Column (27.5 cm x 27.5 cm) | Column | 32MPa | Concrete Rectangular | 275 | 275 | 756.3 | 3200 | 0.24 | 592.05 | G300E | 2866133.33 | 22.49 | G300E | 0 | 0
88 | Story11 | C1 | 32 MPa RC Column (25 cm x 25 cm) | Column | 32MPa | Concrete Rectangular | 250 | 250 | 625 | 3225 | 0.2 | 493.12 | G300E | 2015625 | 15.82 | G300E | 0 | 0
89 | Story11 | C10 | 32 MPa RC Column (25 cm x 25 cm) | Column | 32MPa | Concrete Rectangular | 250 | 250 | 625 | 3225 | 0.2 | 493.12 | G300E | 2015625 | 15.82 | G300E | 0 | 0
90 | Story11 | C11 | 32 MPa RC Column (25 cm x 25 cm) | Column | 32MPa | Concrete Rectangular | 250 | 250 | 625 | 3225 | 0.2 | 493.12 | G300E | 2015625 | 15.82 | G300E | 0 | 0
91 | Story11 | C12 | 32 MPa RC Column (25 cm x 25 cm) | Column | 32MPa | Concrete Rectangular | 250 | 250 | 625 | 3225 | 0.2 | 493.12 | G300E | 2015625 | 15.82 | G300E | 0 | 0
92 | Story11 | C13 | 32 MPa RC Column (25 cm x 25 cm) | Column | 32MPa | Concrete Rectangular | 250 | 250 | 625 | 3225 | 0.2 | 493.12 | G300E | 2015625 | 15.82 | G300E | 0 | 0
93 | Story11 | C14 | 32 MPa RC Column (25 cm x 25 cm) | Column | 32MPa | Concrete Rectangular | 250 | 250 | 625 | 3225 | 0.2 | 493.12 | G300E | 2015625 | 15.82 | G300E | 0 | 0
94 | Story11 | C15 | 32 MPa RC Column (25 cm x 25 cm) | Column | 32MPa | Concrete Rectangular | 250 | 250 | 625 | 3225 | 0.2 | 493.12 | G300E | 2015625 | 15.82 | G300E | 0 | 0
95 | Story11 | C16 | 32 MPa RC Column (25 cm x 25 cm) | Column | 32MPa | Concrete Rectangular | 250 | 250 | 625 | 3225 | 0.2 | 493.12 | G300E | 5556675 | 43.6 | G300E | 0 | 0
96 | Story11 | C17 | 32 MPa RC Column (25 cm x 25 cm) | Column | 32MPa | Concrete Rectangular | 250 | 250 | 625 | 3225 | 0.2 | 493.12 | G300E | 10650025 | 83.56 | G300E | 78206.25 | 0.61
97 | Story11 | C18 | 32 MPa RC Column (25 cm x 25 cm) | Column | 32MPa | Concrete Rectangular | 250 | 250 | 625 | 3225 | 0.2 | 493.12 | G300E | 2015625 | 15.82 | G300E | 0 | 0
98 | Story11 | C19 | 32 MPa RC Column (25 cm x 25 cm) | Column | 32MPa | Concrete Rectangular | 250 | 250 | 625 | 3225 | 0.2 | 493.12 | G300E | 2015625 | 15.82 | G300E | 0 | 0
99 | Story11 | C2 | 32 MPa RC Column (25 cm x 25 cm) | Column | 32MPa | Concrete Rectangular | 250 | 250 | 625 | 3225 | 0.2 | 493.12 | G300E | 5296525 | 41.56 | G300E | 0 | 0
100 | Story11 | C22 | 32 MPa RC Column (25 cm x 25 cm) | Column | 32MPa | Concrete Rectangular | 250 | 250 | 625 | 3225 | 0.2 | 493.12 | G300E | 2015625 | 15.82 | G300E | 0 | 0
101 | Story11 | C23 | 32 MPa RC Column (25 cm x 25 cm) | Column | 32MPa | Concrete Rectangular | 250 | 250 | 625 | 3225 | 0.2 | 493.12 | G300E | 2015625 | 15.82 | G300E | 0 | 0
102 | Story11 | C24 | 32 MPa RC Column (25 cm x 25 cm) | Column | 32MPa | Concrete Rectangular | 250 | 250 | 625 | 3225 | 0.2 | 493.12 | G300E | 10651100 | 83.57 | G300E | 78206.25 | 0.61
103 | Story11 | C25 | 32 MPa RC Column (25 cm x 25 cm) | Column | 32MPa | Concrete Rectangular | 250 | 250 | 625 | 3225 | 0.2 | 493.12 | G300E | 10652175 | 83.58 | G300E | 78206.25 | 0.61
104 | Story11 | C26 | 32 MPa RC Column (25 cm x 25 cm) | Column | 32MPa | Concrete Rectangular | 250 | 250 | 625 | 3225 | 0.2 | 493.12 | G300E | 2015625 | 15.82 | G300E | 0 | 0
105 | Story11 | C27 | 32 MPa RC Column (25 cm x 25 cm) | Column | 32MPa | Concrete Rectangular | 250 | 250 | 625 | 3225 | 0.2 | 493.12 | G300E | 2015625 | 15.82 | G300E | 0 | 0
106 | Story11 | C3 | 32 MPa RC Column (25 cm x 25 cm) | Column | 32MPa | Concrete Rectangular | 250 | 250 | 625 | 3225 | 0.2 | 493.12 | G300E | 6358625 | 49.89 | G300E | 0 | 0
107 | Story11 | C30 | 32 MPa RC Column (25 cm x 25 cm) | Column | 32MPa | Concrete Rectangular | 250 | 250 | 625 | 3225 | 0.2 | 493.12 | G300E | 2015625 | 15.82 | G300E | 0 | 0
108 | Story11 | C31 | 32 MPa RC Column (25 cm x 25 cm) | Column | 32MPa | Concrete Rectangular | 250 | 250 | 625 | 3225 | 0.2 | 493.12 | G300E | 2015625 | 15.82 | G300E | 0 | 0
109 | Story11 | C32 | 32 MPa RC Column (25 cm x 25 cm) | Column | 32MPa | Concrete Rectangular | 250 | 250 | 625 | 3225 | 0.2 | 493.12 | G300E | 10650025 | 83.56 | G300E | 78206.25 | 0.61
110 | Story11 | C33 | 32 MPa RC Column (25 cm x 25 cm) | Column | 32MPa | Concrete Rectangular | 250 | 250 | 625 | 3225 | 0.2 | 493.12 | G300E | 5556675 | 43.6 | G300E | 0 | 0
111 | Story11 | C34 | 32 MPa RC Column (25 cm x 25 cm) | Column | 32MPa | Concrete Rectangular | 250 | 250 | 625 | 3225 | 0.2 | 493.12 | G300E | 2015625 | 15.82 | G300E | 0 | 0
112 | Story11 | C35 | 32 MPa RC Column (25 cm x 25 cm) | Column | 32MPa | Concrete Rectangular | 250 | 250 | 625 | 3225 | 0.2 | 493.12 | G300E | 2015625 | 15.82 | G300E | 0 | 0
113 | Story11 | C36 | 32 MPa RC Column (25 cm x 25 cm) | Column | 32MPa | Concrete Rectangular | 250 | 250 | 625 | 3225 | 0.2 | 493.12 | G300E | 2015625 | 15.82 | G300E | 0 | 0
114 | Story11 | C37 | 32 MPa RC Column (25 cm x 25 cm) | Column | 32MPa | Concrete Rectangular | 250 | 250 | 625 | 3225 | 0.2 | 493.12 | G300E | 2015625 | 15.82 | G300E | 0 | 0
115 | Story11 | C38 | 32 MPa RC Column (25 cm x 25 cm) | Column | 32MPa | Concrete Rectangular | 250 | 250 | 625 | 3225 | 0.2 | 493.12 | G300E | 2015625 | 15.82 | G300E | 0 | 0
116 | Story11 | C39 | 32 MPa RC Column (25 cm x 25 cm) | Column | 32MPa | Concrete Rectangular | 250 | 250 | 625 | 3225 | 0.2 | 493.12 | G300E | 2015625 | 15.82 | G300E | 0 | 0
117 | Story11 | C4 | 32 MPa RC Column (25 cm x 25 cm) | Column | 32MPa | Concrete Rectangular | 250 | 250 | 625 | 3225 | 0.2 | 493.12 | G300E | 6494505 | 50.96 | G300E | 107070 | 0.84
118 | Story11 | C40 | 32 MPa RC Column (25 cm x 25 cm) | Column | 32MPa | Concrete Rectangular | 250 | 250 | 625 | 3225 | 0.2 | 493.12 | G300E | 5557750 | 43.61 | G300E | 0 | 0
119 | Story11 | C41 | 32 MPa RC Column (25 cm x 25 cm) | Column | 32MPa | Concrete Rectangular | 250 | 250 | 625 | 3225 | 0.2 | 493.12 | G300E | 2015625 | 15.82 | G300E | 0 | 0
120 | Story11 | C42 | 32 MPa RC Column (25 cm x 25 cm) | Column | 32MPa | Concrete Rectangular | 250 | 250 | 625 | 3225 | 0.2 | 493.12 | G300E | 5298675 | 41.58 | G300E | 0 | 0
121 | Story11 | C43 | 32 MPa RC Column (25 cm x 25 cm) | Column | 32MPa | Concrete Rectangular | 250 | 250 | 625 | 3225 | 0.2 | 493.12 | G300E | 6419900 | 50.37 | G300E | 0 | 0
122 | Story11 | C44 | 32 MPa RC Column (25 cm x 25 cm) | Column | 32MPa | Concrete Rectangular | 250 | 250 | 625 | 3225 | 0.2 | 493.12 | G300E | 6646080 | 52.15 | G300E | 111746.25 | 0.88
123 | Story11 | C45 | 32 MPa RC Column (25 cm x 25 cm) | Column | 32MPa | Concrete Rectangular | 250 | 250 | 625 | 3225 | 0.2 | 493.12 | G300E | 6647370 | 52.16 | G300E | 111746.25 | 0.88
124 | Story11 | C46 | 32 MPa RC Column (25 cm x 25 cm) | Column | 32MPa | Concrete Rectangular | 250 | 250 | 625 | 3225 | 0.2 | 493.12 | G300E | 6418825 | 50.36 | G300E | 0 | 0
125 | Story11 | C47 | 32 MPa RC Column (25 cm x 25 cm) | Column | 32MPa | Concrete Rectangular | 250 | 250 | 625 | 3225 | 0.2 | 493.12 | G300E | 5299750 | 41.58 | G300E | 0 | 0
126 | Story11 | C48 | 32 MPa RC Column (25 cm x 25 cm) | Column | 32MPa | Concrete Rectangular | 250 | 250 | 625 | 3225 | 0.2 | 493.12 | G300E | 2015625 | 15.82 | G300E | 0 | 0
127 | Story11 | C5 | 32 MPa RC Column (25 cm x 25 cm) | Column | 32MPa | Concrete Rectangular | 250 | 250 | 625 | 3225 | 0.2 | 493.12 | G300E | 6639630 | 52.1 | G300E | 111746.25 | 0.88
128 | Story11 | C6 | 32 MPa RC Column (25 cm x 25 cm) | Column | 32MPa | Concrete Rectangular | 250 | 250 | 625 | 3225 | 0.2 | 493.12 | G300E | 6418825 | 50.36 | G300E | 0 | 0
129 | Story11 | C7 | 32 MPa RC Column (25 cm x 25 cm) | Column | 32MPa | Concrete Rectangular | 250 | 250 | 625 | 3225 | 0.2 | 493.12 | G300E | 5298675 | 41.58 | G300E | 0 | 0
130 | Story11 | C8 | 32 MPa RC Column (25 cm x 25 cm) | Column | 32MPa | Concrete Rectangular | 250 | 250 | 625 | 3225 | 0.2 | 493.12 | G300E | 2015625 | 15.82 | G300E | 0 | 0
131 | Story11 | C9 | 32 MPa RC Column (25 cm x 25 cm) | Column | 32MPa | Concrete Rectangular | 250 | 250 | 625 | 3225 | 0.2 | 493.12 | G300E | 5557750 | 43.61 | G300E | 0 | 0
132 | Story11 | D13 | 32 MPa RC Column (72.5 cm x 72.5 cm) | Column | 32MPa | Concrete Rectangular | 725 | 725 | 5256.3 | 30680.4 | 16.13 | 39452.93 | G300E | 585697358.33 | 4595.6 | G300E | 0 | 0
133 | Story11 | D14 | 32 MPa RC Column (72.5 cm x 72.5 cm) | Column | 32MPa | Concrete Rectangular | 725 | 725 | 5256.3 | 29702.7 | 15.61 | 38195.67 | G300E | 650271310.2 | 5102.27 | G300E | 0 | 0
134 | Story11 | D15 | 32 MPa RC Column (70 cm x 70 cm) | Column | 32MPa | Concrete Rectangular | 700 | 700 | 4900 | 30680.4 | 15.03 | 36778.95 | G300E | 500397324 | 3926.3 | G300E | 0 | 0
135 | Story11 | D16 | 32 MPa RC Column (70 cm x 70 cm) | Column | 32MPa | Concrete Rectangular | 700 | 700 | 4900 | 30680.4 | 15.03 | 36778.95 | G300E | 503257419.07 | 3948.74 | G300E | 0 | 0
136 | Story11 | D17 | 32 MPa RC Column (72.5 cm x 72.5 cm) | Column | 32MPa | Concrete Rectangular | 725 | 725 | 5256.3 | 30680.4 | 16.13 | 39452.93 | G300E | 586285399.33 | 4600.21 | G300E | 0 | 0
137 | Story11 | D18 | 32 MPa RC Column (72.5 cm x 72.5 cm) | Column | 32MPa | Concrete Rectangular | 725 | 725 | 5256.3 | 29702.7 | 15.61 | 38195.67 | G300E | 650105470.12 | 5100.97 | G300E | 0 | 0
138 | Story11 | D19 | 32 MPa RC Column (72.5 cm x 72.5 cm) | Column | 32MPa | Concrete Rectangular | 725 | 725 | 5256.3 | 29702.7 | 15.61 | 38195.67 | G300E | 649466862.07 | 5095.96 | G300E | 0 | 0
139 | Story11 | D20 | 32 MPa RC Column (72.5 cm x 72.5 cm) | Column | 32MPa | Concrete Rectangular | 725 | 725 | 5256.3 | 30680.4 | 16.13 | 39452.93 | G300E | 586471186.2 | 4601.67 | G300E | 0 | 0
140 | Story11 | D21 | 32 MPa RC Column (70 cm x 70 cm) | Column | 32MPa | Concrete Rectangular | 700 | 700 | 4900 | 30680.4 | 15.03 | 36778.95 | G300E | 503184127 | 3948.17 | G300E | 0 | 0
141 | Story11 | D22 | 32 MPa RC Column (70 cm x 70 cm) | Column | 32MPa | Concrete Rectangular | 700 | 700 | 4900 | 30680.4 | 15.03 | 36778.95 | G300E | 503187535.93 | 3948.2 | G300E | 0 | 0
142 | Story11 | D23 | 32 MPa RC Column (72.5 cm x 72.5 cm) | Column | 32MPa | Concrete Rectangular | 725 | 725 | 5256.3 | 29702.7 | 15.61 | 38195.67 | G300E | 649694582.78 | 5097.74 | G300E | 0 | 0
143 | Story11 | D24 | 32 MPa RC Column (72.5 cm x 72.5 cm) | Column | 32MPa | Concrete Rectangular | 725 | 725 | 5256.3 | 30680.4 | 16.13 | 39452.93 | G300E | 586483117.47 | 4601.76 | G300E | 0 | 0
144 | Story2 | C1 | 32 MPa RC Column (42.5 cm x 42.5 cm) | Column | 32MPa | Concrete Rectangular | 425 | 425 | 1806.3 | 3225 | 0.58 | 1425.11 | G300E | 5824350 | 45.7 | G300E | 0 | 0
145 | Story2 | C10 | 32 MPa RC Column (42.5 cm x 42.5 cm) | Column | 32MPa | Concrete Rectangular | 425 | 425 | 1806.3 | 3225 | 0.58 | 1425.11 | G300E | 31554475 | 247.59 | G300E | 0 | 0
146 | Story2 | C11 | 32 MPa RC Column (42.5 cm x 42.5 cm) | Column | 32MPa | Concrete Rectangular | 425 | 425 | 1806.3 | 3225 | 0.58 | 1425.11 | G300E | 26871775 | 210.85 | G300E | 0 | 0
147 | Story2 | C12 | 32 MPa RC Column (42.5 cm x 42.5 cm) | Column | 32MPa | Concrete Rectangular | 425 | 425 | 1806.3 | 3225 | 0.58 | 1425.11 | G300E | 13216050 | 103.7 | G300E | 0 | 0
148 | Story2 | C13 | 32 MPa RC Column (42.5 cm x 42.5 cm) | Column | 32MPa | Concrete Rectangular | 425 | 425 | 1806.3 | 3225 | 0.58 | 1425.11 | G300E | 13094575 | 102.74 | G300E | 0 | 0
149 | Story2 | C14 | 32 MPa RC Column (42.5 cm x 42.5 cm) | Column | 32MPa | Concrete Rectangular | 425 | 425 | 1806.3 | 3225 | 0.58 | 1425.11 | G300E | 27000775 | 211.86 | G300E | 0 | 0
150 | Story2 | C15 | 32 MPa RC Column (42.5 cm x 42.5 cm) | Column | 32MPa | Concrete Rectangular | 425 | 425 | 1806.3 | 3225 | 0.58 | 1425.11 | G300E | 31672725 | 248.52 | G300E | 0 | 0
151 | Story2 | C16 | 32 MPa RC Column (42.5 cm x 42.5 cm) | Column | 32MPa | Concrete Rectangular | 425 | 425 | 1806.3 | 3225 | 0.58 | 1425.11 | G300E | 5824350 | 45.7 | G300E | 0 | 0
152 | Story2 | C17 | 32 MPa RC Column (42.5 cm x 42.5 cm) | Column | 32MPa | Concrete Rectangular | 425 | 425 | 1806.3 | 3225 | 0.58 | 1425.11 | G300E | 5824350 | 45.7 | G300E | 0 | 0
153 | Story2 | C18 | 32 MPa RC Column (42.5 cm x 42.5 cm) | Column | 32MPa | Concrete Rectangular | 425 | 425 | 1806.3 | 3225 | 0.58 | 1425.11 | G300E | 34880525 | 273.69 | G300E | 0 | 0
154 | Story2 | C19 | 32 MPa RC Column (42.5 cm x 42.5 cm) | Column | 32MPa | Concrete Rectangular | 425 | 425 | 1806.3 | 3225 | 0.58 | 1425.11 | G300E | 28919650 | 226.91 | G300E | 0 | 0
155 | Story2 | C2 | 32 MPa RC Column (42.5 cm x 42.5 cm) | Column | 32MPa | Concrete Rectangular | 425 | 425 | 1806.3 | 3225 | 0.58 | 1425.11 | G300E | 5824350 | 45.7 | G300E | 0 | 0
156 | Story2 | C22 | 32 MPa RC Column (42.5 cm x 42.5 cm) | Column | 32MPa | Concrete Rectangular | 425 | 425 | 1806.3 | 3225 | 0.58 | 1425.11 | G300E | 28905675 | 226.8 | G300E | 0 | 0
157 | Story2 | C23 | 32 MPa RC Column (42.5 cm x 42.5 cm) | Column | 32MPa | Concrete Rectangular | 425 | 425 | 1806.3 | 3225 | 0.58 | 1425.11 | G300E | 34880525 | 273.69 | G300E | 0 | 0
158 | Story2 | C24 | 32 MPa RC Column (42.5 cm x 42.5 cm) | Column | 32MPa | Concrete Rectangular | 425 | 425 | 1806.3 | 3225 | 0.58 | 1425.11 | G300E | 5824350 | 45.7 | G300E | 0 | 0
159 | Story2 | C25 | 32 MPa RC Column (42.5 cm x 42.5 cm) | Column | 32MPa | Concrete Rectangular | 425 | 425 | 1806.3 | 3225 | 0.58 | 1425.11 | G300E | 5824350 | 45.7 | G300E | 0 | 0
160 | Story2 | C26 | 32 MPa RC Column (42.5 cm x 42.5 cm) | Column | 32MPa | Concrete Rectangular | 425 | 425 | 1806.3 | 3225 | 0.58 | 1425.11 | G300E | 34879450 | 273.68 | G300E | 0 | 0
161 | Story2 | C27 | 32 MPa RC Column (42.5 cm x 42.5 cm) | Column | 32MPa | Concrete Rectangular | 425 | 425 | 1806.3 | 3225 | 0.58 | 1425.11 | G300E | 28908900 | 226.83 | G300E | 0 | 0
162 | Story2 | C3 | 32 MPa RC Column (42.5 cm x 42.5 cm) | Column | 32MPa | Concrete Rectangular | 425 | 425 | 1806.3 | 3225 | 0.58 | 1425.11 | G300E | 5824350 | 45.7 | G300E | 0 | 0
163 | Story2 | C30 | 32 MPa RC Column (42.5 cm x 42.5 cm) | Column | 32MPa | Concrete Rectangular | 425 | 425 | 1806.3 | 3225 | 0.58 | 1425.11 | G300E | 28913200 | 226.86 | G300E | 0 | 0
164 | Story2 | C31 | 32 MPa RC Column (42.5 cm x 42.5 cm) | Column | 32MPa | Concrete Rectangular | 425 | 425 | 1806.3 | 3225 | 0.58 | 1425.11 | G300E | 34880525 | 273.69 | G300E | 0 | 0
165 | Story2 | C32 | 32 MPa RC Column (42.5 cm x 42.5 cm) | Column | 32MPa | Concrete Rectangular | 425 | 425 | 1806.3 | 3225 | 0.58 | 1425.11 | G300E | 5824350 | 45.7 | G300E | 0 | 0
166 | Story2 | C33 | 32 MPa RC Column (42.5 cm x 42.5 cm) | Column | 32MPa | Concrete Rectangular | 425 | 425 | 1806.3 | 3225 | 0.58 | 1425.11 | G300E | 5824350 | 45.7 | G300E | 0 | 0
167 | Story2 | C34 | 32 MPa RC Column (42.5 cm x 42.5 cm) | Column | 32MPa | Concrete Rectangular | 425 | 425 | 1806.3 | 3225 | 0.58 | 1425.11 | G300E | 31663050 | 248.44 | G300E | 0 | 0
168 | Story2 | C35 | 32 MPa RC Column (42.5 cm x 42.5 cm) | Column | 32MPa | Concrete Rectangular | 425 | 425 | 1806.3 | 3225 | 0.58 | 1425.11 | G300E | 27007225 | 211.91 | G300E | 0 | 0
169 | Story2 | C36 | 32 MPa RC Column (42.5 cm x 42.5 cm) | Column | 32MPa | Concrete Rectangular | 425 | 425 | 1806.3 | 3225 | 0.58 | 1425.11 | G300E | 13164450 | 103.29 | G300E | 0 | 0
170 | Story2 | C37 | 32 MPa RC Column (42.5 cm x 42.5 cm) | Column | 32MPa | Concrete Rectangular | 425 | 425 | 1806.3 | 3225 | 0.58 | 1425.11 | G300E | 13161225 | 103.27 | G300E | 0 | 0
171 | Story2 | C38 | 32 MPa RC Column (42.5 cm x 42.5 cm) | Column | 32MPa | Concrete Rectangular | 425 | 425 | 1806.3 | 3225 | 0.58 | 1425.11 | G300E | 27007225 | 211.91 | G300E | 0 | 0
172 | Story2 | C39 | 32 MPa RC Column (42.5 cm x 42.5 cm) | Column | 32MPa | Concrete Rectangular | 425 | 425 | 1806.3 | 3225 | 0.58 | 1425.11 | G300E | 31661975 | 248.43 | G300E | 0 | 0
173 | Story2 | C4 | 32 MPa RC Column (42.5 cm x 42.5 cm) | Column | 32MPa | Concrete Rectangular | 425 | 425 | 1806.3 | 3225 | 0.58 | 1425.11 | G300E | 5824350 | 45.7 | G300E | 0 | 0
174 | Story2 | C40 | 32 MPa RC Column (42.5 cm x 42.5 cm) | Column | 32MPa | Concrete Rectangular | 425 | 425 | 1806.3 | 3225 | 0.58 | 1425.11 | G300E | 5824350 | 45.7 | G300E | 0 | 0
175 | Story2 | C41 | 32 MPa RC Column (42.5 cm x 42.5 cm) | Column | 32MPa | Concrete Rectangular | 425 | 425 | 1806.3 | 3225 | 0.58 | 1425.11 | G300E | 5824350 | 45.7 | G300E | 0 | 0
176 | Story2 | C42 | 32 MPa RC Column (42.5 cm x 42.5 cm) | Column | 32MPa | Concrete Rectangular | 425 | 425 | 1806.3 | 3225 | 0.58 | 1425.11 | G300E | 5824350 | 45.7 | G300E | 0 | 0
177 | Story2 | C43 | 32 MPa RC Column (42.5 cm x 42.5 cm) | Column | 32MPa | Concrete Rectangular | 425 | 425 | 1806.3 | 3225 | 0.58 | 1425.11 | G300E | 5824350 | 45.7 | G300E | 0 | 0
178 | Story2 | C44 | 32 MPa RC Column (42.5 cm x 42.5 cm) | Column | 32MPa | Concrete Rectangular | 425 | 425 | 1806.3 | 3225 | 0.58 | 1425.11 | G300E | 5824350 | 45.7 | G300E | 0 | 0
179 | Story2 | C45 | 32 MPa RC Column (42.5 cm x 42.5 cm) | Column | 32MPa | Concrete Rectangular | 425 | 425 | 1806.3 | 3225 | 0.58 | 1425.11 | G300E | 5824350 | 45.7 | G300E | 0 | 0
180 | Story2 | C46 | 32 MPa RC Column (42.5 cm x 42.5 cm) | Column | 32MPa | Concrete Rectangular | 425 | 425 | 1806.3 | 3225 | 0.58 | 1425.11 | G300E | 5824350 | 45.7 | G300E | 0 | 0
181 | Story2 | C47 | 32 MPa RC Column (42.5 cm x 42.5 cm) | Column | 32MPa | Concrete Rectangular | 425 | 425 | 1806.3 | 3225 | 0.58 | 1425.11 | G300E | 5824350 | 45.7 | G300E | 0 | 0
182 | Story2 | C48 | 32 MPa RC Column (42.5 cm x 42.5 cm) | Column | 32MPa | Concrete Rectangular | 425 | 425 | 1806.3 | 3225 | 0.58 | 1425.11 | G300E | 5824350 | 45.7 | G300E | 0 | 0
183 | Story2 | C5 | 32 MPa RC Column (42.5 cm x 42.5 cm) | Column | 32MPa | Concrete Rectangular | 425 | 425 | 1806.3 | 3225 | 0.58 | 1425.11 | G300E | 5824350 | 45.7 | G300E | 0 | 0
184 | Story2 | C6 | 32 MPa RC Column (42.5 cm x 42.5 cm) | Column | 32MPa | Concrete Rectangular | 425 | 425 | 1806.3 | 3225 | 0.58 | 1425.11 | G300E | 5824350 | 45.7 | G300E | 0 | 0
185 | Story2 | C7 | 32 MPa RC Column (42.5 cm x 42.5 cm) | Column | 32MPa | Concrete Rectangular | 425 | 425 | 1806.3 | 3225 | 0.58 | 1425.11 | G300E | 5824350 | 45.7 | G300E | 0 | 0
186 | Story2 | C8 | 32 MPa RC Column (42.5 cm x 42.5 cm) | Column | 32MPa | Concrete Rectangular | 425 | 425 | 1806.3 | 3225 | 0.58 | 1425.11 | G300E | 5824350 | 45.7 | G300E | 0 | 0
187 | Story2 | C9 | 32 MPa RC Column (42.5 cm x 42.5 cm) | Column | 32MPa | Concrete Rectangular | 425 | 425 | 1806.3 | 3225 | 0.58 | 1425.11 | G300E | 5824350 | 45.7 | G300E | 0 | 0
188 | Story3 | C1 | 32 MPa RC Column (40 cm x 40 cm) | Column | 32MPa | Concrete Rectangular | 400 | 400 | 1600 | 3225 | 0.52 | 1262.39 | G300E | 5160000 | 40.49 | G300E | 0 | 0
189 | Story3 | C10 | 32 MPa RC Column (40 cm x 40 cm) | Column | 32MPa | Concrete Rectangular | 400 | 400 | 1600 | 3225 | 0.52 | 1262.39 | G300E | 26792225 | 210.22 | G300E | 0 | 0
190 | Story3 | C11 | 32 MPa RC Column (40 cm x 40 cm) | Column | 32MPa | Concrete Rectangular | 400 | 400 | 1600 | 3225 | 0.52 | 1262.39 | G300E | 25525875 | 200.29 | G300E | 0 | 0
191 | Story3 | C12 | 32 MPa RC Column (40 cm x 40 cm) | Column | 32MPa | Concrete Rectangular | 400 | 400 | 1600 | 3225 | 0.52 | 1262.39 | G300E | 11451975 | 89.86 | G300E | 0 | 0
192 | Story3 | C13 | 32 MPa RC Column (40 cm x 40 cm) | Column | 32MPa | Concrete Rectangular | 400 | 400 | 1600 | 3225 | 0.52 | 1262.39 | G300E | 11301475 | 88.68 | G300E | 0 | 0
193 | Story3 | C14 | 32 MPa RC Column (40 cm x 40 cm) | Column | 32MPa | Concrete Rectangular | 400 | 400 | 1600 | 3225 | 0.52 | 1262.39 | G300E | 25045350 | 196.52 | G300E | 0 | 0
194 | Story3 | C15 | 32 MPa RC Column (40 cm x 40 cm) | Column | 32MPa | Concrete Rectangular | 400 | 400 | 1600 | 3225 | 0.52 | 1262.39 | G300E | 26795450 | 210.25 | G300E | 0 | 0
195 | Story3 | C16 | 32 MPa RC Column (40 cm x 40 cm) | Column | 32MPa | Concrete Rectangular | 400 | 400 | 1600 | 3225 | 0.52 | 1262.39 | G300E | 5160000 | 40.49 | G300E | 0 | 0
196 | Story3 | C17 | 32 MPa RC Column (40 cm x 40 cm) | Column | 32MPa | Concrete Rectangular | 400 | 400 | 1600 | 3225 | 0.52 | 1262.39 | G300E | 5160000 | 40.49 | G300E | 0 | 0
197 | Story3 | C18 | 32 MPa RC Column (40 cm x 40 cm) | Column | 32MPa | Concrete Rectangular | 400 | 400 | 1600 | 3225 | 0.52 | 1262.39 | G300E | 36390900 | 285.54 | G300E | 0 | 0
198 | Story3 | C19 | 32 MPa RC Column (40 cm x 40 cm) | Column | 32MPa | Concrete Rectangular | 400 | 400 | 1600 | 3225 | 0.52 | 1262.39 | G300E | 26642800 | 209.05 | G300E | 0 | 0
199 | Story3 | C2 | 32 MPa RC Column (40 cm x 40 cm) | Column | 32MPa | Concrete Rectangular | 400 | 400 | 1600 | 3225 | 0.52 | 1262.39 | G300E | 5160000 | 40.49 | G300E | 0 | 0
200 | Story3 | C22 | 32 MPa RC Column (40 cm x 40 cm) | Column | 32MPa | Concrete Rectangular | 400 | 400 | 1600 | 3225 | 0.52 | 1262.39 | G300E | 26640650 | 209.03 | G300E | 0 | 0
201 | Story3 | C23 | 32 MPa RC Column (40 cm x 40 cm) | Column | 32MPa | Concrete Rectangular | 400 | 400 | 1600 | 3225 | 0.52 | 1262.39 | G300E | 36165150 | 283.77 | G300E | 0 | 0
202 | Story3 | C24 | 32 MPa RC Column (40 cm x 40 cm) | Column | 32MPa | Concrete Rectangular | 400 | 400 | 1600 | 3225 | 0.52 | 1262.39 | G300E | 5160000 | 40.49 | G300E | 0 | 0
203 | Story3 | C25 | 32 MPa RC Column (40 cm x 40 cm) | Column | 32MPa | Concrete Rectangular | 400 | 400 | 1600 | 3225 | 0.52 | 1262.39 | G300E | 5160000 | 40.49 | G300E | 0 | 0
204 | Story3 | C26 | 32 MPa RC Column (40 cm x 40 cm) | Column | 32MPa | Concrete Rectangular | 400 | 400 | 1600 | 3225 | 0.52 | 1262.39 | G300E | 36252225 | 284.45 | G300E | 0 | 0
205 | Story3 | C27 | 32 MPa RC Column (40 cm x 40 cm) | Column | 32MPa | Concrete Rectangular | 400 | 400 | 1600 | 3225 | 0.52 | 1262.39 | G300E | 26643875 | 209.06 | G300E | 0 | 0
206 | Story3 | C3 | 32 MPa RC Column (40 cm x 40 cm) | Column | 32MPa | Concrete Rectangular | 400 | 400 | 1600 | 3225 | 0.52 | 1262.39 | G300E | 5160000 | 40.49 | G300E | 0 | 0
207 | Story3 | C30 | 32 MPa RC Column (40 cm x 40 cm) | Column | 32MPa | Concrete Rectangular | 400 | 400 | 1600 | 3225 | 0.52 | 1262.39 | G300E | 26646025 | 209.07 | G300E | 0 | 0
208 | Story3 | C31 | 32 MPa RC Column (40 cm x 40 cm) | Column | 32MPa | Concrete Rectangular | 400 | 400 | 1600 | 3225 | 0.52 | 1262.39 | G300E | 36558600 | 286.85 | G300E | 0 | 0
209 | Story3 | C32 | 32 MPa RC Column (40 cm x 40 cm) | Column | 32MPa | Concrete Rectangular | 400 | 400 | 1600 | 3225 | 0.52 | 1262.39 | G300E | 5160000 | 40.49 | G300E | 0 | 0
210 | Story3 | C33 | 32 MPa RC Column (40 cm x 40 cm) | Column | 32MPa | Concrete Rectangular | 400 | 400 | 1600 | 3225 | 0.52 | 1262.39 | G300E | 5160000 | 40.49 | G300E | 0 | 0
211 | Story3 | C34 | 32 MPa RC Column (40 cm x 40 cm) | Column | 32MPa | Concrete Rectangular | 400 | 400 | 1600 | 3225 | 0.52 | 1262.39 | G300E | 26795450 | 210.25 | G300E | 0 | 0
212 | Story3 | C35 | 32 MPa RC Column (40 cm x 40 cm) | Column | 32MPa | Concrete Rectangular | 400 | 400 | 1600 | 3225 | 0.52 | 1262.39 | G300E | 25052875 | 196.57 | G300E | 0 | 0
213 | Story3 | C36 | 32 MPa RC Column (40 cm x 40 cm) | Column | 32MPa | Concrete Rectangular | 400 | 400 | 1600 | 3225 | 0.52 | 1262.39 | G300E | 11363825 | 89.16 | G300E | 0 | 0
214 | Story3 | C37 | 32 MPa RC Column (40 cm x 40 cm) | Column | 32MPa | Concrete Rectangular | 400 | 400 | 1600 | 3225 | 0.52 | 1262.39 | G300E | 11361675 | 89.15 | G300E | 0 | 0
215 | Story3 | C38 | 32 MPa RC Column (40 cm x 40 cm) | Column | 32MPa | Concrete Rectangular | 400 | 400 | 1600 | 3225 | 0.52 | 1262.39 | G300E | 25047500 | 196.53 | G300E | 0 | 0
216 | Story3 | C39 | 32 MPa RC Column (40 cm x 40 cm) | Column | 32MPa | Concrete Rectangular | 400 | 400 | 1600 | 3225 | 0.52 | 1262.39 | G300E | 26795450 | 210.25 | G300E | 0 | 0
217 | Story3 | C4 | 32 MPa RC Column (40 cm x 40 cm) | Column | 32MPa | Concrete Rectangular | 400 | 400 | 1600 | 3225 | 0.52 | 1262.39 | G300E | 5160000 | 40.49 | G300E | 0 | 0
218 | Story3 | C40 | 32 MPa RC Column (40 cm x 40 cm) | Column | 32MPa | Concrete Rectangular | 400 | 400 | 1600 | 3225 | 0.52 | 1262.39 | G300E | 5160000 | 40.49 | G300E | 0 | 0
219 | Story3 | C41 | 32 MPa RC Column (40 cm x 40 cm) | Column | 32MPa | Concrete Rectangular | 400 | 400 | 1600 | 3225 | 0.52 | 1262.39 | G300E | 5160000 | 40.49 | G300E | 0 | 0
220 | Story3 | C42 | 32 MPa RC Column (40 cm x 40 cm) | Column | 32MPa | Concrete Rectangular | 400 | 400 | 1600 | 3225 | 0.52 | 1262.39 | G300E | 5160000 | 40.49 | G300E | 0 | 0
221 | Story3 | C43 | 32 MPa RC Column (40 cm x 40 cm) | Column | 32MPa | Concrete Rectangular | 400 | 400 | 1600 | 3225 | 0.52 | 1262.39 | G300E | 5160000 | 40.49 | G300E | 0 | 0
222 | Story3 | C44 | 32 MPa RC Column (40 cm x 40 cm) | Column | 32MPa | Concrete Rectangular | 400 | 400 | 1600 | 3225 | 0.52 | 1262.39 | G300E | 5160000 | 40.49 | G300E | 0 | 0
223 | Story3 | C45 | 32 MPa RC Column (40 cm x 40 cm) | Column | 32MPa | Concrete Rectangular | 400 | 400 | 1600 | 3225 | 0.52 | 1262.39 | G300E | 5160000 | 40.49 | G300E | 0 | 0
224 | Story3 | C46 | 32 MPa RC Column (40 cm x 40 cm) | Column | 32MPa | Concrete Rectangular | 400 | 400 | 1600 | 3225 | 0.52 | 1262.39 | G300E | 5160000 | 40.49 | G300E | 0 | 0
225 | Story3 | C47 | 32 MPa RC Column (40 cm x 40 cm) | Column | 32MPa | Concrete Rectangular | 400 | 400 | 1600 | 3225 | 0.52 | 1262.39 | G300E | 5160000 | 40.49 | G300E | 0 | 0
226 | Story3 | C48 | 32 MPa RC Column (40 cm x 40 cm) | Column | 32MPa | Concrete Rectangular | 400 | 400 | 1600 | 3225 | 0.52 | 1262.39 | G300E | 5160000 | 40.49 | G300E | 0 | 0
227 | Story3 | C5 | 32 MPa RC Column (40 cm x 40 cm) | Column | 32MPa | Concrete Rectangular | 400 | 400 | 1600 | 3225 | 0.52 | 1262.39 | G300E | 5160000 | 40.49 | G300E | 0 | 0
228 | Story3 | C6 | 32 MPa RC Column (40 cm x 40 cm) | Column | 32MPa | Concrete Rectangular | 400 | 400 | 1600 | 3225 | 0.52 | 1262.39 | G300E | 5160000 | 40.49 | G300E | 0 | 0
229 | Story3 | C7 | 32 MPa RC Column (40 cm x 40 cm) | Column | 32MPa | Concrete Rectangular | 400 | 400 | 1600 | 3225 | 0.52 | 1262.39 | G300E | 5160000 | 40.49 | G300E | 0 | 0
230 | Story3 | C8 | 32 MPa RC Column (40 cm x 40 cm) | Column | 32MPa | Concrete Rectangular | 400 | 400 | 1600 | 3225 | 0.52 | 1262.39 | G300E | 5160000 | 40.49 | G300E | 0 | 0
231 | Story3 | C9 | 32 MPa RC Column (40 cm x 40 cm) | Column | 32MPa | Concrete Rectangular | 400 | 400 | 1600 | 3225 | 0.52 | 1262.39 | G300E | 5160000 | 40.49 | G300E | 0 | 0
232 | Story4 | C1 | 32 MPa RC Column (40 cm x 40 cm) | Column | 32MPa | Concrete Rectangular | 400 | 400 | 1600 | 3225 | 0.52 | 1262.39 | G300E | 5160000 | 40.49 | G300E | 0 | 0
233 | Story4 | C10 | 32 MPa RC Column (40 cm x 40 cm) | Column | 32MPa | Concrete Rectangular | 400 | 400 | 1600 | 3225 | 0.52 | 1262.39 | G300E | 17297825 | 135.73 | G300E | 0 | 0
234 | Story4 | C11 | 32 MPa RC Column (40 cm x 40 cm) | Column | 32MPa | Concrete Rectangular | 400 | 400 | 1600 | 3225 | 0.52 | 1262.39 | G300E | 19029650 | 149.31 | G300E | 0 | 0
235 | Story4 | C12 | 32 MPa RC Column (40 cm x 40 cm) | Column | 32MPa | Concrete Rectangular | 400 | 400 | 1600 | 3225 | 0.52 | 1262.39 | G300E | 5160000 | 40.49 | G300E | 0 | 0
236 | Story4 | C13 | 32 MPa RC Column (40 cm x 40 cm) | Column | 32MPa | Concrete Rectangular | 400 | 400 | 1600 | 3225 | 0.52 | 1262.39 | G300E | 5160000 | 40.49 | G300E | 0 | 0
237 | Story4 | C14 | 32 MPa RC Column (40 cm x 40 cm) | Column | 32MPa | Concrete Rectangular | 400 | 400 | 1600 | 3225 | 0.52 | 1262.39 | G300E | 19936950 | 156.43 | G300E | 0 | 0
238 | Story4 | C15 | 32 MPa RC Column (40 cm x 40 cm) | Column | 32MPa | Concrete Rectangular | 400 | 400 | 1600 | 3225 | 0.52 | 1262.39 | G300E | 17297825 | 135.73 | G300E | 0 | 0
239 | Story4 | C16 | 32 MPa RC Column (40 cm x 40 cm) | Column | 32MPa | Concrete Rectangular | 400 | 400 | 1600 | 3225 | 0.52 | 1262.39 | G300E | 5160000 | 40.49 | G300E | 0 | 0
240 | Story4 | C17 | 32 MPa RC Column (40 cm x 40 cm) | Column | 32MPa | Concrete Rectangular | 400 | 400 | 1600 | 3225 | 0.52 | 1262.39 | G300E | 5160000 | 40.49 | G300E | 0 | 0
241 | Story4 | C18 | 32 MPa RC Column (40 cm x 40 cm) | Column | 32MPa | Concrete Rectangular | 400 | 400 | 1600 | 3225 | 0.52 | 1262.39 | G300E | 23940250 | 187.84 | G300E | 0 | 0
242 | Story4 | C19 | 32 MPa RC Column (40 cm x 40 cm) | Column | 32MPa | Concrete Rectangular | 400 | 400 | 1600 | 3225 | 0.52 | 1262.39 | G300E | 17536475 | 137.6 | G300E | 0 | 0
243 | Story4 | C2 | 32 MPa RC Column (40 cm x 40 cm) | Column | 32MPa | Concrete Rectangular | 400 | 400 | 1600 | 3225 | 0.52 | 1262.39 | G300E | 5160000 | 40.49 | G300E | 0 | 0
244 | Story4 | C22 | 32 MPa RC Column (40 cm x 40 cm) | Column | 32MPa | Concrete Rectangular | 400 | 400 | 1600 | 3225 | 0.52 | 1262.39 | G300E | 17530025 | 137.55 | G300E | 0 | 0
245 | Story4 | C23 | 32 MPa RC Column (40 cm x 40 cm) | Column | 32MPa | Concrete Rectangular | 400 | 400 | 1600 | 3225 | 0.52 | 1262.39 | G300E | 24048825 | 188.7 | G300E | 0 | 0
246 | Story4 | C24 | 32 MPa RC Column (40 cm x 40 cm) | Column | 32MPa | Concrete Rectangular | 400 | 400 | 1600 | 3225 | 0.52 | 1262.39 | G300E | 5160000 | 40.49 | G300E | 0 | 0
247 | Story4 | C25 | 32 MPa RC Column (40 cm x 40 cm) | Column | 32MPa | Concrete Rectangular | 400 | 400 | 1600 | 3225 | 0.52 | 1262.39 | G300E | 5160000 | 40.49 | G300E | 0 | 0
248 | Story4 | C26 | 32 MPa RC Column (40 cm x 40 cm) | Column | 32MPa | Concrete Rectangular | 400 | 400 | 1600 | 3225 | 0.52 | 1262.39 | G300E | 24004750 | 188.35 | G300E | 0 | 0
249 | Story4 | C27 | 32 MPa RC Column (40 cm x 40 cm) | Column | 32MPa | Concrete Rectangular | 400 | 400 | 1600 | 3225 | 0.52 | 1262.39 | G300E | 17532175 | 137.56 | G300E | 0 | 0
250 | Story4 | C3 | 32 MPa RC Column (40 cm x 40 cm) | Column | 32MPa | Concrete Rectangular | 400 | 400 | 1600 | 3225 | 0.52 | 1262.39 | G300E | 5160000 | 40.49 | G300E | 0 | 0
251 | Story4 | C30 | 32 MPa RC Column (40 cm x 40 cm) | Column | 32MPa | Concrete Rectangular | 400 | 400 | 1600 | 3225 | 0.52 | 1262.39 | G300E | 17535400 | 137.59 | G300E | 0 | 0
252 | Story4 | C31 | 32 MPa RC Column (40 cm x 40 cm) | Column | 32MPa | Concrete Rectangular | 400 | 400 | 1600 | 3225 | 0.52 | 1262.39 | G300E | 23843500 | 187.08 | G300E | 0 | 0
253 | Story4 | C32 | 32 MPa RC Column (40 cm x 40 cm) | Column | 32MPa | Concrete Rectangular | 400 | 400 | 1600 | 3225 | 0.52 | 1262.39 | G300E | 5160000 | 40.49 | G300E | 0 | 0
254 | Story4 | C33 | 32 MPa RC Column (40 cm x 40 cm) | Column | 32MPa | Concrete Rectangular | 400 | 400 | 1600 | 3225 | 0.52 | 1262.39 | G300E | 5160000 | 40.49 | G300E | 0 | 0
255 | Story4 | C34 | 32 MPa RC Column (40 cm x 40 cm) | Column | 32MPa | Concrete Rectangular | 400 | 400 | 1600 | 3225 | 0.52 | 1262.39 | G300E | 17297825 | 135.73 | G300E | 0 | 0
256 | Story4 | C35 | 32 MPa RC Column (40 cm x 40 cm) | Column | 32MPa | Concrete Rectangular | 400 | 400 | 1600 | 3225 | 0.52 | 1262.39 | G300E | 19956300 | 156.58 | G300E | 0 | 0
257 | Story4 | C36 | 32 MPa RC Column (40 cm x 40 cm) | Column | 32MPa | Concrete Rectangular | 400 | 400 | 1600 | 3225 | 0.52 | 1262.39 | G300E | 5160000 | 40.49 | G300E | 0 | 0
258 | Story4 | C37 | 32 MPa RC Column (40 cm x 40 cm) | Column | 32MPa | Concrete Rectangular | 400 | 400 | 1600 | 3225 | 0.52 | 1262.39 | G300E | 5160000 | 40.49 | G300E | 0 | 0
259 | Story4 | C38 | 32 MPa RC Column (40 cm x 40 cm) | Column | 32MPa | Concrete Rectangular | 400 | 400 | 1600 | 3225 | 0.52 | 1262.39 | G300E | 19963825 | 156.64 | G300E | 0 | 0
260 | Story4 | C39 | 32 MPa RC Column (40 cm x 40 cm) | Column | 32MPa | Concrete Rectangular | 400 | 400 | 1600 | 3225 | 0.52 | 1262.39 | G300E | 17297825 | 135.73 | G300E | 0 | 0
261 | Story4 | C4 | 32 MPa RC Column (40 cm x 40 cm) | Column | 32MPa | Concrete Rectangular | 400 | 400 | 1600 | 3225 | 0.52 | 1262.39 | G300E | 5160000 | 40.49 | G300E | 0 | 0
262 | Story4 | C40 | 32 MPa RC Column (40 cm x 40 cm) | Column | 32MPa | Concrete Rectangular | 400 | 400 | 1600 | 3225 | 0.52 | 1262.39 | G300E | 5160000 | 40.49 | G300E | 0 | 0
263 | Story4 | C41 | 32 MPa RC Column (40 cm x 40 cm) | Column | 32MPa | Concrete Rectangular | 400 | 400 | 1600 | 3225 | 0.52 | 1262.39 | G300E | 5160000 | 40.49 | G300E | 0 | 0
264 | Story4 | C42 | 32 MPa RC Column (40 cm x 40 cm) | Column | 32MPa | Concrete Rectangular | 400 | 400 | 1600 | 3225 | 0.52 | 1262.39 | G300E | 5160000 | 40.49 | G300E | 0 | 0
265 | Story4 | C43 | 32 MPa RC Column (40 cm x 40 cm) | Column | 32MPa | Concrete Rectangular | 400 | 400 | 1600 | 3225 | 0.52 | 1262.39 | G300E | 5160000 | 40.49 | G300E | 0 | 0
266 | Story4 | C44 | 32 MPa RC Column (40 cm x 40 cm) | Column | 32MPa | Concrete Rectangular | 400 | 400 | 1600 | 3225 | 0.52 | 1262.39 | G300E | 5160000 | 40.49 | G300E | 0 | 0
267 | Story4 | C45 | 32 MPa RC Column (40 cm x 40 cm) | Column | 32MPa | Concrete Rectangular | 400 | 400 | 1600 | 3225 | 0.52 | 1262.39 | G300E | 5160000 | 40.49 | G300E | 0 | 0
268 | Story4 | C46 | 32 MPa RC Column (40 cm x 40 cm) | Column | 32MPa | Concrete Rectangular | 400 | 400 | 1600 | 3225 | 0.52 | 1262.39 | G300E | 5160000 | 40.49 | G300E | 0 | 0
269 | Story4 | C47 | 32 MPa RC Column (40 cm x 40 cm) | Column | 32MPa | Concrete Rectangular | 400 | 400 | 1600 | 3225 | 0.52 | 1262.39 | G300E | 5160000 | 40.49 | G300E | 0 | 0
270 | Story4 | C48 | 32 MPa RC Column (40 cm x 40 cm) | Column | 32MPa | Concrete Rectangular | 400 | 400 | 1600 | 3225 | 0.52 | 1262.39 | G300E | 5160000 | 40.49 | G300E | 0 | 0
271 | Story4 | C5 | 32 MPa RC Column (40 cm x 40 cm) | Column | 32MPa | Concrete Rectangular | 400 | 400 | 1600 | 3225 | 0.52 | 1262.39 | G300E | 5160000 | 40.49 | G300E | 0 | 0
272 | Story4 | C6 | 32 MPa RC Column (40 cm x 40 cm) | Column | 32MPa | Concrete Rectangular | 400 | 400 | 1600 | 3225 | 0.52 | 1262.39 | G300E | 5160000 | 40.49 | G300E | 0 | 0
273 | Story4 | C7 | 32 MPa RC Column (40 cm x 40 cm) | Column | 32MPa | Concrete Rectangular | 400 | 400 | 1600 | 3225 | 0.52 | 1262.39 | G300E | 5160000 | 40.49 | G300E | 0 | 0
274 | Story4 | C8 | 32 MPa RC Column (40 cm x 40 cm) | Column | 32MPa | Concrete Rectangular | 400 | 400 | 1600 | 3225 | 0.52 | 1262.39 | G300E | 5160000 | 40.49 | G300E | 0 | 0
275 | Story4 | C9 | 32 MPa RC Column (40 cm x 40 cm) | Column | 32MPa | Concrete Rectangular | 400 | 400 | 1600 | 3225 | 0.52 | 1262.39 | G300E | 5160000 | 40.49 | G300E | 0 | 0
276 | Story5 | C1 | 32 MPa RC Column (35 cm x 35 cm) | Column | 32MPa | Concrete Rectangular | 350 | 350 | 1225 | 3200 | 0.39 | 959.02 | G300E | 3920000 | 30.76 | G300E | 0 | 0
277 | Story5 | C10 | 32 MPa RC Column (35 cm x 35 cm) | Column | 32MPa | Concrete Rectangular | 350 | 350 | 1225 | 3200 | 0.39 | 959.02 | G300E | 20821333.33 | 163.37 | G300E | 0 | 0
278 | Story5 | C11 | 32 MPa RC Column (35 cm x 35 cm) | Column | 32MPa | Concrete Rectangular | 350 | 350 | 1225 | 3200 | 0.39 | 959.02 | G300E | 20078933.33 | 157.55 | G300E | 0 | 0
279 | Story5 | C12 | 32 MPa RC Column (35 cm x 35 cm) | Column | 32MPa | Concrete Rectangular | 350 | 350 | 1225 | 3200 | 0.39 | 959.02 | G300E | 7269333.33 | 57.04 | G300E | 0 | 0
280 | Story5 | C13 | 32 MPa RC Column (35 cm x 35 cm) | Column | 32MPa | Concrete Rectangular | 350 | 350 | 1225 | 3200 | 0.39 | 959.02 | G300E | 7131733.33 | 55.96 | G300E | 0 | 0
281 | Story5 | C14 | 32 MPa RC Column (35 cm x 35 cm) | Column | 32MPa | Concrete Rectangular | 350 | 350 | 1225 | 3200 | 0.39 | 959.02 | G300E | 19965866.67 | 156.66 | G300E | 0 | 0
282 | Story5 | C15 | 32 MPa RC Column (35 cm x 35 cm) | Column | 32MPa | Concrete Rectangular | 350 | 350 | 1225 | 3200 | 0.39 | 959.02 | G300E | 20827733.33 | 163.42 | G300E | 0 | 0
283 | Story5 | C16 | 32 MPa RC Column (35 cm x 35 cm) | Column | 32MPa | Concrete Rectangular | 350 | 350 | 1225 | 3200 | 0.39 | 959.02 | G300E | 3920000 | 30.76 | G300E | 0 | 0
284 | Story5 | C17 | 32 MPa RC Column (35 cm x 35 cm) | Column | 32MPa | Concrete Rectangular | 350 | 350 | 1225 | 3200 | 0.39 | 959.02 | G300E | 3920000 | 30.76 | G300E | 0 | 0
285 | Story5 | C18 | 32 MPa RC Column (35 cm x 35 cm) | Column | 32MPa | Concrete Rectangular | 350 | 350 | 1225 | 3200 | 0.39 | 959.02 | G300E | 26329600 | 206.59 | G300E | 0 | 0
286 | Story5 | C19 | 32 MPa RC Column (35 cm x 35 cm) | Column | 32MPa | Concrete Rectangular | 350 | 350 | 1225 | 3200 | 0.39 | 959.02 | G300E | 20881066.67 | 163.84 | G300E | 0 | 0
287 | Story5 | C2 | 32 MPa RC Column (35 cm x 35 cm) | Column | 32MPa | Concrete Rectangular | 350 | 350 | 1225 | 3200 | 0.39 | 959.02 | G300E | 3920000 | 30.76 | G300E | 0 | 0
288 | Story5 | C22 | 32 MPa RC Column (35 cm x 35 cm) | Column | 32MPa | Concrete Rectangular | 350 | 350 | 1225 | 3200 | 0.39 | 959.02 | G300E | 20889600 | 163.91 | G300E | 0 | 0
289 | Story5 | C23 | 32 MPa RC Column (35 cm x 35 cm) | Column | 32MPa | Concrete Rectangular | 350 | 350 | 1225 | 3200 | 0.39 | 959.02 | G300E | 26332800 | 206.62 | G300E | 0 | 0
290 | Story5 | C24 | 32 MPa RC Column (35 cm x 35 cm) | Column | 32MPa | Concrete Rectangular | 350 | 350 | 1225 | 3200 | 0.39 | 959.02 | G300E | 3920000 | 30.76 | G300E | 0 | 0
291 | Story5 | C25 | 32 MPa RC Column (35 cm x 35 cm) | Column | 32MPa | Concrete Rectangular | 350 | 350 | 1225 | 3200 | 0.39 | 959.02 | G300E | 3920000 | 30.76 | G300E | 0 | 0
292 | Story5 | C26 | 32 MPa RC Column (35 cm x 35 cm) | Column | 32MPa | Concrete Rectangular | 350 | 350 | 1225 | 3200 | 0.39 | 959.02 | G300E | 26332800 | 206.62 | G300E | 0 | 0
293 | Story5 | C27 | 32 MPa RC Column (35 cm x 35 cm) | Column | 32MPa | Concrete Rectangular | 350 | 350 | 1225 | 3200 | 0.39 | 959.02 | G300E | 20892800 | 163.93 | G300E | 0 | 0
294 | Story5 | C3 | 32 MPa RC Column (35 cm x 35 cm) | Column | 32MPa | Concrete Rectangular | 350 | 350 | 1225 | 3200 | 0.39 | 959.02 | G300E | 3920000 | 30.76 | G300E | 0 | 0
295 | Story5 | C30 | 32 MPa RC Column (35 cm x 35 cm) | Column | 32MPa | Concrete Rectangular | 350 | 350 | 1225 | 3200 | 0.39 | 959.02 | G300E | 20893866.67 | 163.94 | G300E | 0 | 0
296 | Story5 | C31 | 32 MPa RC Column (35 cm x 35 cm) | Column | 32MPa | Concrete Rectangular | 350 | 350 | 1225 | 3200 | 0.39 | 959.02 | G300E | 26332800 | 206.62 | G300E | 0 | 0
297 | Story5 | C32 | 32 MPa RC Column (35 cm x 35 cm) | Column | 32MPa | Concrete Rectangular | 350 | 350 | 1225 | 3200 | 0.39 | 959.02 | G300E | 3920000 | 30.76 | G300E | 0 | 0
298 | Story5 | C33 | 32 MPa RC Column (35 cm x 35 cm) | Column | 32MPa | Concrete Rectangular | 350 | 350 | 1225 | 3200 | 0.39 | 959.02 | G300E | 3920000 | 30.76 | G300E | 0 | 0
299 | Story5 | C34 | 32 MPa RC Column (35 cm x 35 cm) | Column | 32MPa | Concrete Rectangular | 350 | 350 | 1225 | 3200 | 0.39 | 959.02 | G300E | 20826666.67 | 163.41 | G300E | 0 | 0
300 | Story5 | C35 | 32 MPa RC Column (35 cm x 35 cm) | Column | 32MPa | Concrete Rectangular | 350 | 350 | 1225 | 3200 | 0.39 | 959.02 | G300E | 19971200 | 156.7 | G300E | 0 | 0
301 | Story5 | C36 | 32 MPa RC Column (35 cm x 35 cm) | Column | 32MPa | Concrete Rectangular | 350 | 350 | 1225 | 3200 | 0.39 | 959.02 | G300E | 7169066.67 | 56.25 | G300E | 0 | 0
302 | Story5 | C37 | 32 MPa RC Column (35 cm x 35 cm) | Column | 32MPa | Concrete Rectangular | 350 | 350 | 1225 | 3200 | 0.39 | 959.02 | G300E | 7168000 | 56.24 | G300E | 0 | 0
303 | Story5 | C38 | 32 MPa RC Column (35 cm x 35 cm) | Column | 32MPa | Concrete Rectangular | 350 | 350 | 1225 | 3200 | 0.39 | 959.02 | G300E | 19971200 | 156.7 | G300E | 0 | 0
304 | Story5 | C39 | 32 MPa RC Column (35 cm x 35 cm) | Column | 32MPa | Concrete Rectangular | 350 | 350 | 1225 | 3200 | 0.39 | 959.02 | G300E | 20826666.67 | 163.41 | G300E | 0 | 0
305 | Story5 | C4 | 32 MPa RC Column (35 cm x 35 cm) | Column | 32MPa | Concrete Rectangular | 350 | 350 | 1225 | 3200 | 0.39 | 959.02 | G300E | 3920000 | 30.76 | G300E | 0 | 0
306 | Story5 | C40 | 32 MPa RC Column (35 cm x 35 cm) | Column | 32MPa | Concrete Rectangular | 350 | 350 | 1225 | 3200 | 0.39 | 959.02 | G300E | 3920000 | 30.76 | G300E | 0 | 0
307 | Story5 | C41 | 32 MPa RC Column (35 cm x 35 cm) | Column | 32MPa | Concrete Rectangular | 350 | 350 | 1225 | 3200 | 0.39 | 959.02 | G300E | 3920000 | 30.76 | G300E | 0 | 0
308 | Story5 | C42 | 32 MPa RC Column (35 cm x 35 cm) | Column | 32MPa | Concrete Rectangular | 350 | 350 | 1225 | 3200 | 0.39 | 959.02 | G300E | 3920000 | 30.76 | G300E | 0 | 0
309 | Story5 | C43 | 32 MPa RC Column (35 cm x 35 cm) | Column | 32MPa | Concrete Rectangular | 350 | 350 | 1225 | 3200 | 0.39 | 959.02 | G300E | 3920000 | 30.76 | G300E | 0 | 0
310 | Story5 | C44 | 32 MPa RC Column (35 cm x 35 cm) | Column | 32MPa | Concrete Rectangular | 350 | 350 | 1225 | 3200 | 0.39 | 959.02 | G300E | 3920000 | 30.76 | G300E | 0 | 0
311 | Story5 | C45 | 32 MPa RC Column (35 cm x 35 cm) | Column | 32MPa | Concrete Rectangular | 350 | 350 | 1225 | 3200 | 0.39 | 959.02 | G300E | 3920000 | 30.76 | G300E | 0 | 0
312 | Story5 | C46 | 32 MPa RC Column (35 cm x 35 cm) | Column | 32MPa | Concrete Rectangular | 350 | 350 | 1225 | 3200 | 0.39 | 959.02 | G300E | 3920000 | 30.76 | G300E | 0 | 0
313 | Story5 | C47 | 32 MPa RC Column (35 cm x 35 cm) | Column | 32MPa | Concrete Rectangular | 350 | 350 | 1225 | 3200 | 0.39 | 959.02 | G300E | 3920000 | 30.76 | G300E | 0 | 0
314 | Story5 | C48 | 32 MPa RC Column (35 cm x 35 cm) | Column | 32MPa | Concrete Rectangular | 350 | 350 | 1225 | 3200 | 0.39 | 959.02 | G300E | 3920000 | 30.76 | G300E | 0 | 0
315 | Story5 | C5 | 32 MPa RC Column (35 cm x 35 cm) | Column | 32MPa | Concrete Rectangular | 350 | 350 | 1225 | 3200 | 0.39 | 959.02 | G300E | 3920000 | 30.76 | G300E | 0 | 0
316 | Story5 | C6 | 32 MPa RC Column (35 cm x 35 cm) | Column | 32MPa | Concrete Rectangular | 350 | 350 | 1225 | 3200 | 0.39 | 959.02 | G300E | 3920000 | 30.76 | G300E | 0 | 0
317 | Story5 | C7 | 32 MPa RC Column (35 cm x 35 cm) | Column | 32MPa | Concrete Rectangular | 350 | 350 | 1225 | 3200 | 0.39 | 959.02 | G300E | 3920000 | 30.76 | G300E | 0 | 0
318 | Story5 | C8 | 32 MPa RC Column (35 cm x 35 cm) | Column | 32MPa | Concrete Rectangular | 350 | 350 | 1225 | 3200 | 0.39 | 959.02 | G300E | 3920000 | 30.76 | G300E | 0 | 0
319 | Story5 | C9 | 32 MPa RC Column (35 cm x 35 cm) | Column | 32MPa | Concrete Rectangular | 350 | 350 | 1225 | 3200 | 0.39 | 959.02 | G300E | 3920000 | 30.76 | G300E | 0 | 0
320 | Story6 | C1 | 32 MPa RC Column (35 cm x 35 cm) | Column | 32MPa | Concrete Rectangular | 350 | 350 | 1225 | 3200 | 0.39 | 959.02 | G300E | 3920000 | 30.76 | G300E | 0 | 0
321 | Story6 | C10 | 32 MPa RC Column (35 cm x 35 cm) | Column | 32MPa | Concrete Rectangular | 350 | 350 | 1225 | 3200 | 0.39 | 959.02 | G300E | 12905600 | 101.26 | G300E | 0 | 0
322 | Story6 | C11 | 32 MPa RC Column (35 cm x 35 cm) | Column | 32MPa | Concrete Rectangular | 350 | 350 | 1225 | 3200 | 0.39 | 959.02 | G300E | 10901333.33 | 85.54 | G300E | 0 | 0
323 | Story6 | C12 | 32 MPa RC Column (35 cm x 35 cm) | Column | 32MPa | Concrete Rectangular | 350 | 350 | 1225 | 3200 | 0.39 | 959.02 | G300E | 3920000 | 30.76 | G300E | 0 | 0
324 | Story6 | C13 | 32 MPa RC Column (35 cm x 35 cm) | Column | 32MPa | Concrete Rectangular | 350 | 350 | 1225 | 3200 | 0.39 | 959.02 | G300E | 3920000 | 30.76 | G300E | 0 | 0
325 | Story6 | C14 | 32 MPa RC Column (35 cm x 35 cm) | Column | 32MPa | Concrete Rectangular | 350 | 350 | 1225 | 3200 | 0.39 | 959.02 | G300E | 10796800 | 84.72 | G300E | 0 | 0
326 | Story6 | C15 | 32 MPa RC Column (35 cm x 35 cm) | Column | 32MPa | Concrete Rectangular | 350 | 350 | 1225 | 3200 | 0.39 | 959.02 | G300E | 12900266.67 | 101.22 | G300E | 0 | 0
327 | Story6 | C16 | 32 MPa RC Column (35 cm x 35 cm) | Column | 32MPa | Concrete Rectangular | 350 | 350 | 1225 | 3200 | 0.39 | 959.02 | G300E | 3920000 | 30.76 | G300E | 0 | 0
328 | Story6 | C17 | 32 MPa RC Column (35 cm x 35 cm) | Column | 32MPa | Concrete Rectangular | 350 | 350 | 1225 | 3200 | 0.39 | 959.02 | G300E | 3920000 | 30.76 | G300E | 0 | 0
329 | Story6 | C18 | 32 MPa RC Column (35 cm x 35 cm) | Column | 32MPa | Concrete Rectangular | 350 | 350 | 1225 | 3200 | 0.39 | 959.02 | G300E | 20695466.67 | 162.38 | G300E | 0 | 0
330 | Story6 | C19 | 32 MPa RC Column (35 cm x 35 cm) | Column | 32MPa | Concrete Rectangular | 350 | 350 | 1225 | 3200 | 0.39 | 959.02 | G300E | 11850666.67 | 92.98 | G300E | 0 | 0
331 | Story6 | C2 | 32 MPa RC Column (35 cm x 35 cm) | Column | 32MPa | Concrete Rectangular | 350 | 350 | 1225 | 3200 | 0.39 | 959.02 | G300E | 3920000 | 30.76 | G300E | 0 | 0
332 | Story6 | C22 | 32 MPa RC Column (35 cm x 35 cm) | Column | 32MPa | Concrete Rectangular | 350 | 350 | 1225 | 3200 | 0.39 | 959.02 | G300E | 11858133.33 | 93.04 | G300E | 0 | 0
333 | Story6 | C23 | 32 MPa RC Column (35 cm x 35 cm) | Column | 32MPa | Concrete Rectangular | 350 | 350 | 1225 | 3200 | 0.39 | 959.02 | G300E | 20410666.67 | 160.15 | G300E | 0 | 0
334 | Story6 | C24 | 32 MPa RC Column (35 cm x 35 cm) | Column | 32MPa | Concrete Rectangular | 350 | 350 | 1225 | 3200 | 0.39 | 959.02 | G300E | 3920000 | 30.76 | G300E | 0 | 0
335 | Story6 | C25 | 32 MPa RC Column (35 cm x 35 cm) | Column | 32MPa | Concrete Rectangular | 350 | 350 | 1225 | 3200 | 0.39 | 959.02 | G300E | 3920000 | 30.76 | G300E | 0 | 0
336 | Story6 | C26 | 32 MPa RC Column (35 cm x 35 cm) | Column | 32MPa | Concrete Rectangular | 350 | 350 | 1225 | 3200 | 0.39 | 959.02 | G300E | 20422400 | 160.24 | G300E | 0 | 0
337 | Story6 | C27 | 32 MPa RC Column (35 cm x 35 cm) | Column | 32MPa | Concrete Rectangular | 350 | 350 | 1225 | 3200 | 0.39 | 959.02 | G300E | 11858133.33 | 93.04 | G300E | 0 | 0
338 | Story6 | C3 | 32 MPa RC Column (35 cm x 35 cm) | Column | 32MPa | Concrete Rectangular | 350 | 350 | 1225 | 3200 | 0.39 | 959.02 | G300E | 3920000 | 30.76 | G300E | 0 | 0
339 | Story6 | C30 | 32 MPa RC Column (35 cm x 35 cm) | Column | 32MPa | Concrete Rectangular | 350 | 350 | 1225 | 3200 | 0.39 | 959.02 | G300E | 11861333.33 | 93.07 | G300E | 0 | 0
340 | Story6 | C31 | 32 MPa RC Column (35 cm x 35 cm) | Column | 32MPa | Concrete Rectangular | 350 | 350 | 1225 | 3200 | 0.39 | 959.02 | G300E | 20438400 | 160.37 | G300E | 0 | 0
341 | Story6 | C32 | 32 MPa RC Column (35 cm x 35 cm) | Column | 32MPa | Concrete Rectangular | 350 | 350 | 1225 | 3200 | 0.39 | 959.02 | G300E | 3920000 | 30.76 | G300E | 0 | 0
342 | Story6 | C33 | 32 MPa RC Column (35 cm x 35 cm) | Column | 32MPa | Concrete Rectangular | 350 | 350 | 1225 | 3200 | 0.39 | 959.02 | G300E | 3920000 | 30.76 | G300E | 0 | 0
343 | Story6 | C34 | 32 MPa RC Column (35 cm x 35 cm) | Column | 32MPa | Concrete Rectangular | 350 | 350 | 1225 | 3200 | 0.39 | 959.02 | G300E | 12900266.67 | 101.22 | G300E | 0 | 0
344 | Story6 | C35 | 32 MPa RC Column (35 cm x 35 cm) | Column | 32MPa | Concrete Rectangular | 350 | 350 | 1225 | 3200 | 0.39 | 959.02 | G300E | 10803200 | 84.77 | G300E | 0 | 0
345 | Story6 | C36 | 32 MPa RC Column (35 cm x 35 cm) | Column | 32MPa | Concrete Rectangular | 350 | 350 | 1225 | 3200 | 0.39 | 959.02 | G300E | 3920000 | 30.76 | G300E | 0 | 0
346 | Story6 | C37 | 32 MPa RC Column (35 cm x 35 cm) | Column | 32MPa | Concrete Rectangular | 350 | 350 | 1225 | 3200 | 0.39 | 959.02 | G300E | 3920000 | 30.76 | G300E | 0 | 0
347 | Story6 | C38 | 32 MPa RC Column (35 cm x 35 cm) | Column | 32MPa | Concrete Rectangular | 350 | 350 | 1225 | 3200 | 0.39 | 959.02 | G300E | 10803200 | 84.77 | G300E | 0 | 0
348 | Story6 | C39 | 32 MPa RC Column (35 cm x 35 cm) | Column | 32MPa | Concrete Rectangular | 350 | 350 | 1225 | 3200 | 0.39 | 959.02 | G300E | 12900266.67 | 101.22 | G300E | 0 | 0
349 | Story6 | C4 | 32 MPa RC Column (35 cm x 35 cm) | Column | 32MPa | Concrete Rectangular | 350 | 350 | 1225 | 3200 | 0.39 | 959.02 | G300E | 3920000 | 30.76 | G300E | 0 | 0
350 | Story6 | C40 | 32 MPa RC Column (35 cm x 35 cm) | Column | 32MPa | Concrete Rectangular | 350 | 350 | 1225 | 3200 | 0.39 | 959.02 | G300E | 3920000 | 30.76 | G300E | 0 | 0
351 | Story6 | C41 | 32 MPa RC Column (35 cm x 35 cm) | Column | 32MPa | Concrete Rectangular | 350 | 350 | 1225 | 3200 | 0.39 | 959.02 | G300E | 3920000 | 30.76 | G300E | 0 | 0
352 | Story6 | C42 | 32 MPa RC Column (35 cm x 35 cm) | Column | 32MPa | Concrete Rectangular | 350 | 350 | 1225 | 3200 | 0.39 | 959.02 | G300E | 3920000 | 30.76 | G300E | 0 | 0
353 | Story6 | C43 | 32 MPa RC Column (35 cm x 35 cm) | Column | 32MPa | Concrete Rectangular | 350 | 350 | 1225 | 3200 | 0.39 | 959.02 | G300E | 3920000 | 30.76 | G300E | 0 | 0
354 | Story6 | C44 | 32 MPa RC Column (35 cm x 35 cm) | Column | 32MPa | Concrete Rectangular | 350 | 350 | 1225 | 3200 | 0.39 | 959.02 | G300E | 3920000 | 30.76 | G300E | 0 | 0
355 | Story6 | C45 | 32 MPa RC Column (35 cm x 35 cm) | Column | 32MPa | Concrete Rectangular | 350 | 350 | 1225 | 3200 | 0.39 | 959.02 | G300E | 3920000 | 30.76 | G300E | 0 | 0
356 | Story6 | C46 | 32 MPa RC Column (35 cm x 35 cm) | Column | 32MPa | Concrete Rectangular | 350 | 350 | 1225 | 3200 | 0.39 | 959.02 | G300E | 3920000 | 30.76 | G300E | 0 | 0
357 | Story6 | C47 | 32 MPa RC Column (35 cm x 35 cm) | Column | 32MPa | Concrete Rectangular | 350 | 350 | 1225 | 3200 | 0.39 | 959.02 | G300E | 3920000 | 30.76 | G300E | 0 | 0
358 | Story6 | C48 | 32 MPa RC Column (35 cm x 35 cm) | Column | 32MPa | Concrete Rectangular | 350 | 350 | 1225 | 3200 | 0.39 | 959.02 | G300E | 3920000 | 30.76 | G300E | 0 | 0
359 | Story6 | C5 | 32 MPa RC Column (35 cm x 35 cm) | Column | 32MPa | Concrete Rectangular | 350 | 350 | 1225 | 3200 | 0.39 | 959.02 | G300E | 3920000 | 30.76 | G300E | 0 | 0
360 | Story6 | C6 | 32 MPa RC Column (35 cm x 35 cm) | Column | 32MPa | Concrete Rectangular | 350 | 350 | 1225 | 3200 | 0.39 | 959.02 | G300E | 3920000 | 30.76 | G300E | 0 | 0
361 | Story6 | C7 | 32 MPa RC Column (35 cm x 35 cm) | Column | 32MPa | Concrete Rectangular | 350 | 350 | 1225 | 3200 | 0.39 | 959.02 | G300E | 3920000 | 30.76 | G300E | 0 | 0
362 | Story6 | C8 | 32 MPa RC Column (35 cm x 35 cm) | Column | 32MPa | Concrete Rectangular | 350 | 350 | 1225 | 3200 | 0.39 | 959.02 | G300E | 3920000 | 30.76 | G300E | 0 | 0
363 | Story6 | C9 | 32 MPa RC Column (35 cm x 35 cm) | Column | 32MPa | Concrete Rectangular | 350 | 350 | 1225 | 3200 | 0.39 | 959.02 | G300E | 3920000 | 30.76 | G300E | 0 | 0
364 | Story6 | D1 | 32 MPa RC Column (85 cm x 85 cm) | Column | 32MPa | Concrete Rectangular | 850 | 850 | 7225 | 32803 | 23.7 | 57982.06 | G300E | 1366429011.28 | 10721.51 | G300E | 0 | 0
365 | Story6 | D10 | 32 MPa RC Column (82.5 cm x 82.5 cm) | Column | 32MPa | Concrete Rectangular | 825 | 825 | 6806.3 | 32803 | 22.33 | 54621.51 | G300E | 1312112710.44 | 10295.32 | G300E | 0 | 0
366 | Story6 | D11 | 32 MPa RC Column (85 cm x 85 cm) | Column | 32MPa | Concrete Rectangular | 850 | 850 | 7225 | 31890.4 | 23.04 | 56368.96 | G300E | 1610603923.24 | 12637.4 | G300E | 0 | 0
367 | Story6 | D12 | 32 MPa RC Column (85 cm x 85 cm) | Column | 32MPa | Concrete Rectangular | 850 | 850 | 7225 | 32803 | 23.7 | 57982.06 | G300E | 1367238151.94 | 10727.86 | G300E | 0 | 0
368 | Story6 | D2 | 32 MPa RC Column (85 cm x 85 cm) | Column | 32MPa | Concrete Rectangular | 850 | 850 | 7225 | 31890.4 | 23.04 | 56368.96 | G300E | 1610017139.88 | 12632.79 | G300E | 0 | 0
369 | Story6 | D3 | 32 MPa RC Column (82.5 cm x 82.5 cm) | Column | 32MPa | Concrete Rectangular | 825 | 825 | 6806.3 | 32803 | 22.33 | 54621.51 | G300E | 1311547769.89 | 10290.89 | G300E | 0 | 0
370 | Story6 | D4 | 32 MPa RC Column (82.5 cm x 82.5 cm) | Column | 32MPa | Concrete Rectangular | 825 | 825 | 6806.3 | 32803 | 22.33 | 54621.51 | G300E | 1312258501.56 | 10296.47 | G300E | 0 | 0
371 | Story6 | D5 | 32 MPa RC Column (85 cm x 85 cm) | Column | 32MPa | Concrete Rectangular | 850 | 850 | 7225 | 32803 | 23.7 | 57982.06 | G300E | 1367227217.61 | 10727.77 | G300E | 0 | 0
372 | Story6 | D6 | 32 MPa RC Column (85 cm x 85 cm) | Column | 32MPa | Concrete Rectangular | 850 | 850 | 7225 | 31890.4 | 23.04 | 56368.96 | G300E | 1609940602.92 | 12632.19 | G300E | 0 | 0
373 | Story6 | D7 | 32 MPa RC Column (85 cm x 85 cm) | Column | 32MPa | Concrete Rectangular | 850 | 850 | 7225 | 31890.4 | 23.04 | 56368.96 | G300E | 1610595950.64 | 12637.33 | G300E | 0 | 0
374 | Story6 | D8 | 32 MPa RC Column (85 cm x 85 cm) | Column | 32MPa | Concrete Rectangular | 850 | 850 | 7225 | 32803 | 23.7 | 57982.06 | G300E | 1366857272.67 | 10724.87 | G300E | 0 | 0
375 | Story6 | D9 | 32 MPa RC Column (82.5 cm x 82.5 cm) | Column | 32MPa | Concrete Rectangular | 825 | 825 | 6806.3 | 32803 | 22.33 | 54621.51 | G300E | 1312418871.78 | 10297.73 | G300E | 0 | 0
376 | Story7 | C1 | 32 MPa RC Column (30 cm x 30 cm) | Column | 32MPa | Concrete Rectangular | 300 | 300 | 900 | 3200 | 0.29 | 704.59 | G300E | 2880000 | 22.6 | G300E | 0 | 0
377 | Story7 | C10 | 32 MPa RC Column (30 cm x 30 cm) | Column | 32MPa | Concrete Rectangular | 300 | 300 | 900 | 3200 | 0.29 | 704.59 | G300E | 15346133.33 | 120.41 | G300E | 0 | 0
378 | Story7 | C11 | 32 MPa RC Column (30 cm x 30 cm) | Column | 32MPa | Concrete Rectangular | 300 | 300 | 900 | 3200 | 0.29 | 704.59 | G300E | 13296000 | 104.33 | G300E | 0 | 0
379 | Story7 | C12 | 32 MPa RC Column (30 cm x 30 cm) | Column | 32MPa | Concrete Rectangular | 300 | 300 | 900 | 3200 | 0.29 | 704.59 | G300E | 5808000 | 45.57 | G300E | 0 | 0
380 | Story7 | C13 | 32 MPa RC Column (30 cm x 30 cm) | Column | 32MPa | Concrete Rectangular | 300 | 300 | 900 | 3200 | 0.29 | 704.59 | G300E | 5745066.67 | 45.08 | G300E | 0 | 0
381 | Story7 | C14 | 32 MPa RC Column (30 cm x 30 cm) | Column | 32MPa | Concrete Rectangular | 300 | 300 | 900 | 3200 | 0.29 | 704.59 | G300E | 13180800 | 103.42 | G300E | 0 | 0
382 | Story7 | C15 | 32 MPa RC Column (30 cm x 30 cm) | Column | 32MPa | Concrete Rectangular | 300 | 300 | 900 | 3200 | 0.29 | 704.59 | G300E | 15340800 | 120.37 | G300E | 0 | 0
383 | Story7 | C16 | 32 MPa RC Column (30 cm x 30 cm) | Column | 32MPa | Concrete Rectangular | 300 | 300 | 900 | 3200 | 0.29 | 704.59 | G300E | 2880000 | 22.6 | G300E | 0 | 0
384 | Story7 | C17 | 32 MPa RC Column (30 cm x 30 cm) | Column | 32MPa | Concrete Rectangular | 300 | 300 | 900 | 3200 | 0.29 | 704.59 | G300E | 3866666.67 | 30.34 | G300E | 0 | 0
385 | Story7 | C18 | 32 MPa RC Column (30 cm x 30 cm) | Column | 32MPa | Concrete Rectangular | 300 | 300 | 900 | 3200 | 0.29 | 704.59 | G300E | 18957866.67 | 148.75 | G300E | 0 | 0
386 | Story7 | C19 | 32 MPa RC Column (30 cm x 30 cm) | Column | 32MPa | Concrete Rectangular | 300 | 300 | 900 | 3200 | 0.29 | 704.59 | G300E | 14861866.67 | 116.61 | G300E | 0 | 0
387 | Story7 | C2 | 32 MPa RC Column (30 cm x 30 cm) | Column | 32MPa | Concrete Rectangular | 300 | 300 | 900 | 3200 | 0.29 | 704.59 | G300E | 2880000 | 22.6 | G300E | 0 | 0
388 | Story7 | C22 | 32 MPa RC Column (30 cm x 30 cm) | Column | 32MPa | Concrete Rectangular | 300 | 300 | 900 | 3200 | 0.29 | 704.59 | G300E | 14868266.67 | 116.66 | G300E | 0 | 0
389 | Story7 | C23 | 32 MPa RC Column (30 cm x 30 cm) | Column | 32MPa | Concrete Rectangular | 300 | 300 | 900 | 3200 | 0.29 | 704.59 | G300E | 18947200 | 148.67 | G300E | 0 | 0
390 | Story7 | C24 | 32 MPa RC Column (30 cm x 30 cm) | Column | 32MPa | Concrete Rectangular | 300 | 300 | 900 | 3200 | 0.29 | 704.59 | G300E | 3867733.33 | 30.35 | G300E | 0 | 0
391 | Story7 | C25 | 32 MPa RC Column (30 cm x 30 cm) | Column | 32MPa | Concrete Rectangular | 300 | 300 | 900 | 3200 | 0.29 | 704.59 | G300E | 3865600 | 30.33 | G300E | 0 | 0
392 | Story7 | C26 | 32 MPa RC Column (30 cm x 30 cm) | Column | 32MPa | Concrete Rectangular | 300 | 300 | 900 | 3200 | 0.29 | 704.59 | G300E | 18950400 | 148.69 | G300E | 0 | 0
393 | Story7 | C27 | 32 MPa RC Column (30 cm x 30 cm) | Column | 32MPa | Concrete Rectangular | 300 | 300 | 900 | 3200 | 0.29 | 704.59 | G300E | 14868266.67 | 116.66 | G300E | 0 | 0
394 | Story7 | C3 | 32 MPa RC Column (30 cm x 30 cm) | Column | 32MPa | Concrete Rectangular | 300 | 300 | 900 | 3200 | 0.29 | 704.59 | G300E | 2880000 | 22.6 | G300E | 0 | 0
395 | Story7 | C30 | 32 MPa RC Column (30 cm x 30 cm) | Column | 32MPa | Concrete Rectangular | 300 | 300 | 900 | 3200 | 0.29 | 704.59 | G300E | 14871466.67 | 116.69 | G300E | 0 | 0
396 | Story7 | C31 | 32 MPa RC Column (30 cm x 30 cm) | Column | 32MPa | Concrete Rectangular | 300 | 300 | 900 | 3200 | 0.29 | 704.59 | G300E | 18950400 | 148.69 | G300E | 0 | 0
397 | Story7 | C32 | 32 MPa RC Column (30 cm x 30 cm) | Column | 32MPa | Concrete Rectangular | 300 | 300 | 900 | 3200 | 0.29 | 704.59 | G300E | 3865600 | 30.33 | G300E | 0 | 0
398 | Story7 | C33 | 32 MPa RC Column (30 cm x 30 cm) | Column | 32MPa | Concrete Rectangular | 300 | 300 | 900 | 3200 | 0.29 | 704.59 | G300E | 2880000 | 22.6 | G300E | 0 | 0
399 | Story7 | C34 | 32 MPa RC Column (30 cm x 30 cm) | Column | 32MPa | Concrete Rectangular | 300 | 300 | 900 | 3200 | 0.29 | 704.59 | G300E | 15340800 | 120.37 | G300E | 0 | 0
400 | Story7 | C35 | 32 MPa RC Column (30 cm x 30 cm) | Column | 32MPa | Concrete Rectangular | 300 | 300 | 900 | 3200 | 0.29 | 704.59 | G300E | 13184000 | 103.45 | G300E | 0 | 0
401 | Story7 | C36 | 32 MPa RC Column (30 cm x 30 cm) | Column | 32MPa | Concrete Rectangular | 300 | 300 | 900 | 3200 | 0.29 | 704.59 | G300E | 5772800 | 45.3 | G300E | 0 | 0
402 | Story7 | C37 | 32 MPa RC Column (30 cm x 30 cm) | Column | 32MPa | Concrete Rectangular | 300 | 300 | 900 | 3200 | 0.29 | 704.59 | G300E | 5770666.67 | 45.28 | G300E | 0 | 0
403 | Story7 | C38 | 32 MPa RC Column (30 cm x 30 cm) | Column | 32MPa | Concrete Rectangular | 300 | 300 | 900 | 3200 | 0.29 | 704.59 | G300E | 13184000 | 103.45 | G300E | 0 | 0
404 | Story7 | C39 | 32 MPa RC Column (30 cm x 30 cm) | Column | 32MPa | Concrete Rectangular | 300 | 300 | 900 | 3200 | 0.29 | 704.59 | G300E | 15340800 | 120.37 | G300E | 0 | 0
405 | Story7 | C4 | 32 MPa RC Column (30 cm x 30 cm) | Column | 32MPa | Concrete Rectangular | 300 | 300 | 900 | 3200 | 0.29 | 704.59 | G300E | 5796480 | 45.48 | G300E | 0 | 0
406 | Story7 | C40 | 32 MPa RC Column (30 cm x 30 cm) | Column | 32MPa | Concrete Rectangular | 300 | 300 | 900 | 3200 | 0.29 | 704.59 | G300E | 2880000 | 22.6 | G300E | 0 | 0
407 | Story7 | C41 | 32 MPa RC Column (30 cm x 30 cm) | Column | 32MPa | Concrete Rectangular | 300 | 300 | 900 | 3200 | 0.29 | 704.59 | G300E | 2880000 | 22.6 | G300E | 0 | 0
408 | Story7 | C42 | 32 MPa RC Column (30 cm x 30 cm) | Column | 32MPa | Concrete Rectangular | 300 | 300 | 900 | 3200 | 0.29 | 704.59 | G300E | 2880000 | 22.6 | G300E | 0 | 0
409 | Story7 | C43 | 32 MPa RC Column (30 cm x 30 cm) | Column | 32MPa | Concrete Rectangular | 300 | 300 | 900 | 3200 | 0.29 | 704.59 | G300E | 2880000 | 22.6 | G300E | 0 | 0
410 | Story7 | C44 | 32 MPa RC Column (30 cm x 30 cm) | Column | 32MPa | Concrete Rectangular | 300 | 300 | 900 | 3200 | 0.29 | 704.59 | G300E | 5862400 | 46 | G300E | 0 | 0
411 | Story7 | C45 | 32 MPa RC Column (30 cm x 30 cm) | Column | 32MPa | Concrete Rectangular | 300 | 300 | 900 | 3200 | 0.29 | 704.59 | G300E | 5864320 | 46.01 | G300E | 0 | 0
412 | Story7 | C46 | 32 MPa RC Column (30 cm x 30 cm) | Column | 32MPa | Concrete Rectangular | 300 | 300 | 900 | 3200 | 0.29 | 704.59 | G300E | 2880000 | 22.6 | G300E | 0 | 0
413 | Story7 | C47 | 32 MPa RC Column (30 cm x 30 cm) | Column | 32MPa | Concrete Rectangular | 300 | 300 | 900 | 3200 | 0.29 | 704.59 | G300E | 2880000 | 22.6 | G300E | 0 | 0
414 | Story7 | C48 | 32 MPa RC Column (30 cm x 30 cm) | Column | 32MPa | Concrete Rectangular | 300 | 300 | 900 | 3200 | 0.29 | 704.59 | G300E | 2880000 | 22.6 | G300E | 0 | 0
415 | Story7 | C5 | 32 MPa RC Column (30 cm x 30 cm) | Column | 32MPa | Concrete Rectangular | 300 | 300 | 900 | 3200 | 0.29 | 704.59 | G300E | 5852800 | 45.92 | G300E | 0 | 0
416 | Story7 | C6 | 32 MPa RC Column (30 cm x 30 cm) | Column | 32MPa | Concrete Rectangular | 300 | 300 | 900 | 3200 | 0.29 | 704.59 | G300E | 2880000 | 22.6 | G300E | 0 | 0
417 | Story7 | C7 | 32 MPa RC Column (30 cm x 30 cm) | Column | 32MPa | Concrete Rectangular | 300 | 300 | 900 | 3200 | 0.29 | 704.59 | G300E | 2880000 | 22.6 | G300E | 0 | 0
418 | Story7 | C8 | 32 MPa RC Column (30 cm x 30 cm) | Column | 32MPa | Concrete Rectangular | 300 | 300 | 900 | 3200 | 0.29 | 704.59 | G300E | 2880000 | 22.6 | G300E | 0 | 0
419 | Story7 | C9 | 32 MPa RC Column (30 cm x 30 cm) | Column | 32MPa | Concrete Rectangular | 300 | 300 | 900 | 3200 | 0.29 | 704.59 | G300E | 2880000 | 22.6 | G300E | 0 | 0
420 | Story8 | C1 | 32 MPa RC Column (30 cm x 30 cm) | Column | 32MPa | Concrete Rectangular | 300 | 300 | 900 | 3200 | 0.29 | 704.59 | G300E | 2880000 | 22.6 | G300E | 0 | 0
421 | Story8 | C10 | 32 MPa RC Column (30 cm x 30 cm) | Column | 32MPa | Concrete Rectangular | 300 | 300 | 900 | 3200 | 0.29 | 704.59 | G300E | 9436800 | 74.04 | G300E | 0 | 0
422 | Story8 | C11 | 32 MPa RC Column (30 cm x 30 cm) | Column | 32MPa | Concrete Rectangular | 300 | 300 | 900 | 3200 | 0.29 | 704.59 | G300E | 6100266.67 | 47.86 | G300E | 0 | 0
423 | Story8 | C12 | 32 MPa RC Column (30 cm x 30 cm) | Column | 32MPa | Concrete Rectangular | 300 | 300 | 900 | 3200 | 0.29 | 704.59 | G300E | 2880000 | 22.6 | G300E | 0 | 0
424 | Story8 | C13 | 32 MPa RC Column (30 cm x 30 cm) | Column | 32MPa | Concrete Rectangular | 300 | 300 | 900 | 3200 | 0.29 | 704.59 | G300E | 2880000 | 22.6 | G300E | 0 | 0
425 | Story8 | C14 | 32 MPa RC Column (30 cm x 30 cm) | Column | 32MPa | Concrete Rectangular | 300 | 300 | 900 | 3200 | 0.29 | 704.59 | G300E | 5912533.33 | 46.39 | G300E | 0 | 0
426 | Story8 | C15 | 32 MPa RC Column (30 cm x 30 cm) | Column | 32MPa | Concrete Rectangular | 300 | 300 | 900 | 3200 | 0.29 | 704.59 | G300E | 9436800 | 74.04 | G300E | 0 | 0
427 | Story8 | C16 | 32 MPa RC Column (30 cm x 30 cm) | Column | 32MPa | Concrete Rectangular | 300 | 300 | 900 | 3200 | 0.29 | 704.59 | G300E | 2880000 | 22.6 | G300E | 0 | 0
428 | Story8 | C17 | 32 MPa RC Column (30 cm x 30 cm) | Column | 32MPa | Concrete Rectangular | 300 | 300 | 900 | 3200 | 0.29 | 704.59 | G300E | 2880000 | 22.6 | G300E | 0 | 0
429 | Story8 | C18 | 32 MPa RC Column (30 cm x 30 cm) | Column | 32MPa | Concrete Rectangular | 300 | 300 | 900 | 3200 | 0.29 | 704.59 | G300E | 11209600 | 87.95 | G300E | 0 | 0
430 | Story8 | C19 | 32 MPa RC Column (30 cm x 30 cm) | Column | 32MPa | Concrete Rectangular | 300 | 300 | 900 | 3200 | 0.29 | 704.59 | G300E | 7285333.33 | 57.16 | G300E | 0 | 0
431 | Story8 | C2 | 32 MPa RC Column (30 cm x 30 cm) | Column | 32MPa | Concrete Rectangular | 300 | 300 | 900 | 3200 | 0.29 | 704.59 | G300E | 5639040 | 44.25 | G300E | 0 | 0
432 | Story8 | C22 | 32 MPa RC Column (30 cm x 30 cm) | Column | 32MPa | Concrete Rectangular | 300 | 300 | 900 | 3200 | 0.29 | 704.59 | G300E | 7294933.33 | 57.24 | G300E | 0 | 0
433 | Story8 | C23 | 32 MPa RC Column (30 cm x 30 cm) | Column | 32MPa | Concrete Rectangular | 300 | 300 | 900 | 3200 | 0.29 | 704.59 | G300E | 11200000 | 87.88 | G300E | 0 | 0
434 | Story8 | C24 | 32 MPa RC Column (30 cm x 30 cm) | Column | 32MPa | Concrete Rectangular | 300 | 300 | 900 | 3200 | 0.29 | 704.59 | G300E | 2880000 | 22.6 | G300E | 0 | 0
435 | Story8 | C25 | 32 MPa RC Column (30 cm x 30 cm) | Column | 32MPa | Concrete Rectangular | 300 | 300 | 900 | 3200 | 0.29 | 704.59 | G300E | 2880000 | 22.6 | G300E | 0 | 0
436 | Story8 | C26 | 32 MPa RC Column (30 cm x 30 cm) | Column | 32MPa | Concrete Rectangular | 300 | 300 | 900 | 3200 | 0.29 | 704.59 | G300E | 11214933.33 | 88 | G300E | 0 | 0
437 | Story8 | C27 | 32 MPa RC Column (30 cm x 30 cm) | Column | 32MPa | Concrete Rectangular | 300 | 300 | 900 | 3200 | 0.29 | 704.59 | G300E | 7294933.33 | 57.24 | G300E | 0 | 0
438 | Story8 | C3 | 32 MPa RC Column (30 cm x 30 cm) | Column | 32MPa | Concrete Rectangular | 300 | 300 | 900 | 3200 | 0.29 | 704.59 | G300E | 2880000 | 22.6 | G300E | 0 | 0
439 | Story8 | C30 | 32 MPa RC Column (30 cm x 30 cm) | Column | 32MPa | Concrete Rectangular | 300 | 300 | 900 | 3200 | 0.29 | 704.59 | G300E | 7296000 | 57.25 | G300E | 0 | 0
440 | Story8 | C31 | 32 MPa RC Column (30 cm x 30 cm) | Column | 32MPa | Concrete Rectangular | 300 | 300 | 900 | 3200 | 0.29 | 704.59 | G300E | 11274666.67 | 88.47 | G300E | 0 | 0
441 | Story8 | C32 | 32 MPa RC Column (30 cm x 30 cm) | Column | 32MPa | Concrete Rectangular | 300 | 300 | 900 | 3200 | 0.29 | 704.59 | G300E | 2880000 | 22.6 | G300E | 0 | 0
442 | Story8 | C33 | 32 MPa RC Column (30 cm x 30 cm) | Column | 32MPa | Concrete Rectangular | 300 | 300 | 900 | 3200 | 0.29 | 704.59 | G300E | 2880000 | 22.6 | G300E | 0 | 0
443 | Story8 | C34 | 32 MPa RC Column (30 cm x 30 cm) | Column | 32MPa | Concrete Rectangular | 300 | 300 | 900 | 3200 | 0.29 | 704.59 | G300E | 9435733.33 | 74.04 | G300E | 0 | 0
444 | Story8 | C35 | 32 MPa RC Column (30 cm x 30 cm) | Column | 32MPa | Concrete Rectangular | 300 | 300 | 900 | 3200 | 0.29 | 704.59 | G300E | 5917866.67 | 46.43 | G300E | 0 | 0
445 | Story8 | C36 | 32 MPa RC Column (30 cm x 30 cm) | Column | 32MPa | Concrete Rectangular | 300 | 300 | 900 | 3200 | 0.29 | 704.59 | G300E | 2880000 | 22.6 | G300E | 0 | 0
446 | Story8 | C37 | 32 MPa RC Column (30 cm x 30 cm) | Column | 32MPa | Concrete Rectangular | 300 | 300 | 900 | 3200 | 0.29 | 704.59 | G300E | 2880000 | 22.6 | G300E | 0 | 0
447 | Story8 | C38 | 32 MPa RC Column (30 cm x 30 cm) | Column | 32MPa | Concrete Rectangular | 300 | 300 | 900 | 3200 | 0.29 | 704.59 | G300E | 5920000 | 46.45 | G300E | 0 | 0
448 | Story8 | C39 | 32 MPa RC Column (30 cm x 30 cm) | Column | 32MPa | Concrete Rectangular | 300 | 300 | 900 | 3200 | 0.29 | 704.59 | G300E | 9434666.67 | 74.03 | G300E | 0 | 0
449 | Story8 | C4 | 32 MPa RC Column (30 cm x 30 cm) | Column | 32MPa | Concrete Rectangular | 300 | 300 | 900 | 3200 | 0.29 | 704.59 | G300E | 2880000 | 22.6 | G300E | 0 | 0
450 | Story8 | C40 | 32 MPa RC Column (30 cm x 30 cm) | Column | 32MPa | Concrete Rectangular | 300 | 300 | 900 | 3200 | 0.29 | 704.59 | G300E | 2880000 | 22.6 | G300E | 0 | 0
451 | Story8 | C41 | 32 MPa RC Column (30 cm x 30 cm) | Column | 32MPa | Concrete Rectangular | 300 | 300 | 900 | 3200 | 0.29 | 704.59 | G300E | 2880000 | 22.6 | G300E | 0 | 0
452 | Story8 | C42 | 32 MPa RC Column (30 cm x 30 cm) | Column | 32MPa | Concrete Rectangular | 300 | 300 | 900 | 3200 | 0.29 | 704.59 | G300E | 5642240 | 44.27 | G300E | 0 | 0
453 | Story8 | C43 | 32 MPa RC Column (30 cm x 30 cm) | Column | 32MPa | Concrete Rectangular | 300 | 300 | 900 | 3200 | 0.29 | 704.59 | G300E | 2880000 | 22.6 | G300E | 0 | 0
454 | Story8 | C44 | 32 MPa RC Column (30 cm x 30 cm) | Column | 32MPa | Concrete Rectangular | 300 | 300 | 900 | 3200 | 0.29 | 704.59 | G300E | 2880000 | 22.6 | G300E | 0 | 0
455 | Story8 | C45 | 32 MPa RC Column (30 cm x 30 cm) | Column | 32MPa | Concrete Rectangular | 300 | 300 | 900 | 3200 | 0.29 | 704.59 | G300E | 2880000 | 22.6 | G300E | 0 | 0
456 | Story8 | C46 | 32 MPa RC Column (30 cm x 30 cm) | Column | 32MPa | Concrete Rectangular | 300 | 300 | 900 | 3200 | 0.29 | 704.59 | G300E | 2880000 | 22.6 | G300E | 0 | 0
457 | Story8 | C47 | 32 MPa RC Column (30 cm x 30 cm) | Column | 32MPa | Concrete Rectangular | 300 | 300 | 900 | 3200 | 0.29 | 704.59 | G300E | 5640960 | 44.26 | G300E | 0 | 0
458 | Story8 | C48 | 32 MPa RC Column (30 cm x 30 cm) | Column | 32MPa | Concrete Rectangular | 300 | 300 | 900 | 3200 | 0.29 | 704.59 | G300E | 2880000 | 22.6 | G300E | 0 | 0
459 | Story8 | C5 | 32 MPa RC Column (30 cm x 30 cm) | Column | 32MPa | Concrete Rectangular | 300 | 300 | 900 | 3200 | 0.29 | 704.59 | G300E | 2880000 | 22.6 | G300E | 0 | 0
460 | Story8 | C6 | 32 MPa RC Column (30 cm x 30 cm) | Column | 32MPa | Concrete Rectangular | 300 | 300 | 900 | 3200 | 0.29 | 704.59 | G300E | 2880000 | 22.6 | G300E | 0 | 0
461 | Story8 | C7 | 32 MPa RC Column (30 cm x 30 cm) | Column | 32MPa | Concrete Rectangular | 300 | 300 | 900 | 3200 | 0.29 | 704.59 | G300E | 5641600 | 44.27 | G300E | 0 | 0
462 | Story8 | C8 | 32 MPa RC Column (30 cm x 30 cm) | Column | 32MPa | Concrete Rectangular | 300 | 300 | 900 | 3200 | 0.29 | 704.59 | G300E | 2880000 | 22.6 | G300E | 0 | 0
463 | Story8 | C9 | 32 MPa RC Column (30 cm x 30 cm) | Column | 32MPa | Concrete Rectangular | 300 | 300 | 900 | 3200 | 0.29 | 704.59 | G300E | 2880000 | 22.6 | G300E | 0 | 0
464 | Story9 | C1 | 32 MPa RC Column (27.5 cm x 27.5 cm) | Column | 32MPa | Concrete Rectangular | 275 | 275 | 756.3 | 3200 | 0.24 | 592.05 | G300E | 2449066.67 | 19.22 | G300E | 0 | 0
465 | Story9 | C10 | 32 MPa RC Column (27.5 cm x 27.5 cm) | Column | 32MPa | Concrete Rectangular | 275 | 275 | 756.3 | 3200 | 0.24 | 592.05 | G300E | 6237866.67 | 48.94 | G300E | 0 | 0
466 | Story9 | C11 | 32 MPa RC Column (27.5 cm x 27.5 cm) | Column | 32MPa | Concrete Rectangular | 275 | 275 | 756.3 | 3200 | 0.24 | 592.05 | G300E | 5609600 | 44.02 | G300E | 0 | 0
467 | Story9 | C12 | 32 MPa RC Column (27.5 cm x 27.5 cm) | Column | 32MPa | Concrete Rectangular | 275 | 275 | 756.3 | 3200 | 0.24 | 592.05 | G300E | 2419200 | 18.98 | G300E | 0 | 0
468 | Story9 | C13 | 32 MPa RC Column (27.5 cm x 27.5 cm) | Column | 32MPa | Concrete Rectangular | 275 | 275 | 756.3 | 3200 | 0.24 | 592.05 | G300E | 2419200 | 18.98 | G300E | 0 | 0
469 | Story9 | C14 | 32 MPa RC Column (27.5 cm x 27.5 cm) | Column | 32MPa | Concrete Rectangular | 275 | 275 | 756.3 | 3200 | 0.24 | 592.05 | G300E | 5590400 | 43.86 | G300E | 0 | 0
470 | Story9 | C15 | 32 MPa RC Column (27.5 cm x 27.5 cm) | Column | 32MPa | Concrete Rectangular | 275 | 275 | 756.3 | 3200 | 0.24 | 592.05 | G300E | 6237866.67 | 48.94 | G300E | 0 | 0
471 | Story9 | C16 | 32 MPa RC Column (27.5 cm x 27.5 cm) | Column | 32MPa | Concrete Rectangular | 275 | 275 | 756.3 | 3200 | 0.24 | 592.05 | G300E | 5065600 | 39.75 | G300E | 0 | 0
472 | Story9 | C17 | 32 MPa RC Column (27.5 cm x 27.5 cm) | Column | 32MPa | Concrete Rectangular | 275 | 275 | 756.3 | 3200 | 0.24 | 592.05 | G300E | 2419200 | 18.98 | G300E | 0 | 0
473 | Story9 | C18 | 32 MPa RC Column (27.5 cm x 27.5 cm) | Column | 32MPa | Concrete Rectangular | 275 | 275 | 756.3 | 3200 | 0.24 | 592.05 | G300E | 7254400 | 56.92 | G300E | 0 | 0
474 | Story9 | C19 | 32 MPa RC Column (27.5 cm x 27.5 cm) | Column | 32MPa | Concrete Rectangular | 275 | 275 | 756.3 | 3200 | 0.24 | 592.05 | G300E | 5936000 | 46.58 | G300E | 0 | 0
475 | Story9 | C2 | 32 MPa RC Column (27.5 cm x 27.5 cm) | Column | 32MPa | Concrete Rectangular | 275 | 275 | 756.3 | 3200 | 0.24 | 592.05 | G300E | 2419200 | 18.98 | G300E | 0 | 0
476 | Story9 | C22 | 32 MPa RC Column (27.5 cm x 27.5 cm) | Column | 32MPa | Concrete Rectangular | 275 | 275 | 756.3 | 3200 | 0.24 | 592.05 | G300E | 5941333.33 | 46.62 | G300E | 0 | 0
477 | Story9 | C23 | 32 MPa RC Column (27.5 cm x 27.5 cm) | Column | 32MPa | Concrete Rectangular | 275 | 275 | 756.3 | 3200 | 0.24 | 592.05 | G300E | 7255466.67 | 56.93 | G300E | 0 | 0
478 | Story9 | C24 | 32 MPa RC Column (27.5 cm x 27.5 cm) | Column | 32MPa | Concrete Rectangular | 275 | 275 | 756.3 | 3200 | 0.24 | 592.05 | G300E | 2419200 | 18.98 | G300E | 0 | 0
479 | Story9 | C25 | 32 MPa RC Column (27.5 cm x 27.5 cm) | Column | 32MPa | Concrete Rectangular | 275 | 275 | 756.3 | 3200 | 0.24 | 592.05 | G300E | 2419200 | 18.98 | G300E | 0 | 0
480 | Story9 | C26 | 32 MPa RC Column (27.5 cm x 27.5 cm) | Column | 32MPa | Concrete Rectangular | 275 | 275 | 756.3 | 3200 | 0.24 | 592.05 | G300E | 7255466.67 | 56.93 | G300E | 0 | 0
481 | Story9 | C27 | 32 MPa RC Column (27.5 cm x 27.5 cm) | Column | 32MPa | Concrete Rectangular | 275 | 275 | 756.3 | 3200 | 0.24 | 592.05 | G300E | 5940266.67 | 46.61 | G300E | 0 | 0
482 | Story9 | C3 | 32 MPa RC Column (27.5 cm x 27.5 cm) | Column | 32MPa | Concrete Rectangular | 275 | 275 | 756.3 | 3200 | 0.24 | 592.05 | G300E | 2711771.43 | 21.28 | G300E | 179520 | 1.41
483 | Story9 | C30 | 32 MPa RC Column (27.5 cm x 27.5 cm) | Column | 32MPa | Concrete Rectangular | 275 | 275 | 756.3 | 3200 | 0.24 | 592.05 | G300E | 5941333.33 | 46.62 | G300E | 0 | 0
484 | Story9 | C31 | 32 MPa RC Column (27.5 cm x 27.5 cm) | Column | 32MPa | Concrete Rectangular | 275 | 275 | 756.3 | 3200 | 0.24 | 592.05 | G300E | 7255466.67 | 56.93 | G300E | 0 | 0
485 | Story9 | C32 | 32 MPa RC Column (27.5 cm x 27.5 cm) | Column | 32MPa | Concrete Rectangular | 275 | 275 | 756.3 | 3200 | 0.24 | 592.05 | G300E | 2419200 | 18.98 | G300E | 0 | 0
486 | Story9 | C33 | 32 MPa RC Column (27.5 cm x 27.5 cm) | Column | 32MPa | Concrete Rectangular | 275 | 275 | 756.3 | 3200 | 0.24 | 592.05 | G300E | 5064533.33 | 39.74 | G300E | 0 | 0
487 | Story9 | C34 | 32 MPa RC Column (27.5 cm x 27.5 cm) | Column | 32MPa | Concrete Rectangular | 275 | 275 | 756.3 | 3200 | 0.24 | 592.05 | G300E | 6237866.67 | 48.94 | G300E | 0 | 0
488 | Story9 | C35 | 32 MPa RC Column (27.5 cm x 27.5 cm) | Column | 32MPa | Concrete Rectangular | 275 | 275 | 756.3 | 3200 | 0.24 | 592.05 | G300E | 5592533.33 | 43.88 | G300E | 0 | 0
489 | Story9 | C36 | 32 MPa RC Column (27.5 cm x 27.5 cm) | Column | 32MPa | Concrete Rectangular | 275 | 275 | 756.3 | 3200 | 0.24 | 592.05 | G300E | 2419200 | 18.98 | G300E | 0 | 0
490 | Story9 | C37 | 32 MPa RC Column (27.5 cm x 27.5 cm) | Column | 32MPa | Concrete Rectangular | 275 | 275 | 756.3 | 3200 | 0.24 | 592.05 | G300E | 2419200 | 18.98 | G300E | 0 | 0
491 | Story9 | C38 | 32 MPa RC Column (27.5 cm x 27.5 cm) | Column | 32MPa | Concrete Rectangular | 275 | 275 | 756.3 | 3200 | 0.24 | 592.05 | G300E | 5593600 | 43.89 | G300E | 0 | 0
492 | Story9 | C39 | 32 MPa RC Column (27.5 cm x 27.5 cm) | Column | 32MPa | Concrete Rectangular | 275 | 275 | 756.3 | 3200 | 0.24 | 592.05 | G300E | 6240000 | 48.96 | G300E | 0 | 0
493 | Story9 | C4 | 32 MPa RC Column (27.5 cm x 27.5 cm) | Column | 32MPa | Concrete Rectangular | 275 | 275 | 756.3 | 3200 | 0.24 | 592.05 | G300E | 2419200 | 18.98 | G300E | 0 | 0
494 | Story9 | C40 | 32 MPa RC Column (27.5 cm x 27.5 cm) | Column | 32MPa | Concrete Rectangular | 275 | 275 | 756.3 | 3200 | 0.24 | 592.05 | G300E | 5064533.33 | 39.74 | G300E | 0 | 0
495 | Story9 | C41 | 32 MPa RC Column (27.5 cm x 27.5 cm) | Column | 32MPa | Concrete Rectangular | 275 | 275 | 756.3 | 3200 | 0.24 | 592.05 | G300E | 2449066.67 | 19.22 | G300E | 0 | 0
496 | Story9 | C42 | 32 MPa RC Column (27.5 cm x 27.5 cm) | Column | 32MPa | Concrete Rectangular | 275 | 275 | 756.3 | 3200 | 0.24 | 592.05 | G300E | 2419200 | 18.98 | G300E | 0 | 0
497 | Story9 | C43 | 32 MPa RC Column (27.5 cm x 27.5 cm) | Column | 32MPa | Concrete Rectangular | 275 | 275 | 756.3 | 3200 | 0.24 | 592.05 | G300E | 2419200 | 18.98 | G300E | 0 | 0
498 | Story9 | C44 | 32 MPa RC Column (27.5 cm x 27.5 cm) | Column | 32MPa | Concrete Rectangular | 275 | 275 | 756.3 | 3200 | 0.24 | 592.05 | G300E | 2419200 | 18.98 | G300E | 0 | 0
499 | Story9 | C45 | 32 MPa RC Column (27.5 cm x 27.5 cm) | Column | 32MPa | Concrete Rectangular | 275 | 275 | 756.3 | 3200 | 0.24 | 592.05 | G300E | 2419200 | 18.98 | G300E | 0 | 0
500 | Story9 | C46 | 32 MPa RC Column (27.5 cm x 27.5 cm) | Column | 32MPa | Concrete Rectangular | 275 | 275 | 756.3 | 3200 | 0.24 | 592.05 | G300E | 2419200 | 18.98 | G300E | 0 | 0
501 | Story9 | C47 | 32 MPa RC Column (27.5 cm x 27.5 cm) | Column | 32MPa | Concrete Rectangular | 275 | 275 | 756.3 | 3200 | 0.24 | 592.05 | G300E | 2419200 | 18.98 | G300E | 0 | 0
502 | Story9 | C48 | 32 MPa RC Column (27.5 cm x 27.5 cm) | Column | 32MPa | Concrete Rectangular | 275 | 275 | 756.3 | 3200 | 0.24 | 592.05 | G300E | 2449066.67 | 19.22 | G300E | 0 | 0
503 | Story9 | C5 | 32 MPa RC Column (27.5 cm x 27.5 cm) | Column | 32MPa | Concrete Rectangular | 275 | 275 | 756.3 | 3200 | 0.24 | 592.05 | G300E | 2419200 | 18.98 | G300E | 0 | 0
504 | Story9 | C6 | 32 MPa RC Column (27.5 cm x 27.5 cm) | Column | 32MPa | Concrete Rectangular | 275 | 275 | 756.3 | 3200 | 0.24 | 592.05 | G300E | 2419200 | 18.98 | G300E | 0 | 0
505 | Story9 | C7 | 32 MPa RC Column (27.5 cm x 27.5 cm) | Column | 32MPa | Concrete Rectangular | 275 | 275 | 756.3 | 3200 | 0.24 | 592.05 | G300E | 2419200 | 18.98 | G300E | 0 | 0
506 | Story9 | C8 | 32 MPa RC Column (27.5 cm x 27.5 cm) | Column | 32MPa | Concrete Rectangular | 275 | 275 | 756.3 | 3200 | 0.24 | 592.05 | G300E | 2449066.67 | 19.22 | G300E | 0 | 0
507 | Story9 | C9 | 32 MPa RC Column (27.5 cm x 27.5 cm) | Column | 32MPa | Concrete Rectangular | 275 | 275 | 756.3 | 3200 | 0.24 | 592.05 | G300E | 5064533.33 | 39.74 | G300E | 0 | 0

## Walls
| Story | Label | Section | Structural_Element_Type | Material | Width_(mm) | Depth_(mm) | Area_(cm^2) | Length_(mm) | Volume_(m^3) | Mass_(kg) | Long._Rebar_Material | Long._Rebar_Volume_(mm^3) | Long._Rebar_Mass_(kg) | Tran._Rebar_Material | Tran._Rebar_Volume_(mm^3) | Tran._Rebar_Mass_(kg)
0 | Story1 | P1 | RC Wall - 150 mm | Wall | 32MPa | 7200 | 150 | 10800 | 3500 | 3.78 | 9247.71 | G300E | 9450000 | 74.15 | G300E | 9450000 | 74.15
1 | Story1 | P2 | RC Wall - 150 mm | Wall | 32MPa | 7200 | 150 | 10800 | 3500 | 3.78 | 9247.71 | G300E | 9450000 | 74.15 | G300E | 9450000 | 74.15
2 | Story1 | P3 | RC Wall - 150 mm | Wall | 32MPa | 4800 | 150 | 7200 | 3500 | 2.52 | 6165.14 | G300E | 6300000 | 49.43 | G300E | 6300000 | 49.43
3 | Story1 | P4 | RC Wall - 150 mm | Wall | 32MPa | 4800 | 150 | 7200 | 3500 | 2.52 | 6165.14 | G300E | 6300000 | 49.43 | G300E | 6300000 | 49.43
4 | Story10 | P1 | RC Wall - 150 mm | Wall | 32MPa | 7200 | 150 | 10800 | 3500 | 3.78 | 9247.71 | G300E | 9450000 | 74.15 | G300E | 9450000 | 74.15
5 | Story10 | P2 | RC Wall - 150 mm | Wall | 32MPa | 7200 | 150 | 10800 | 3500 | 3.78 | 9247.71 | G300E | 9450000 | 74.15 | G300E | 9450000 | 74.15
6 | Story10 | P3 | RC Wall - 150 mm | Wall | 32MPa | 4800 | 150 | 7200 | 3500 | 2.52 | 6165.14 | G300E | 6300000 | 49.43 | G300E | 6300000 | 49.43
7 | Story10 | P4 | RC Wall - 150 mm | Wall | 32MPa | 4800 | 150 | 7200 | 3500 | 2.52 | 6165.14 | G300E | 6300000 | 49.43 | G300E | 6300000 | 49.43
8 | Story11 | P1 | RC Wall - 150 mm | Wall | 32MPa | 7200 | 150 | 10800 | 3500 | 3.78 | 9247.71 | G300E | 9450000 | 74.15 | G300E | 9450000 | 74.15
9 | Story11 | P2 | RC Wall - 150 mm | Wall | 32MPa | 7200 | 150 | 10800 | 3500 | 3.78 | 9247.71 | G300E | 9450000 | 74.15 | G300E | 9450000 | 74.15
10 | Story11 | P3 | RC Wall - 150 mm | Wall | 32MPa | 4800 | 150 | 7200 | 3500 | 2.52 | 6165.14 | G300E | 6300000 | 49.43 | G300E | 6300000 | 49.43
11 | Story11 | P4 | RC Wall - 150 mm | Wall | 32MPa | 4800 | 150 | 7200 | 3500 | 2.52 | 6165.14 | G300E | 6300000 | 49.43 | G300E | 6300000 | 49.43
12 | Story2 | P1 | RC Wall - 150 mm | Wall | 32MPa | 7200 | 150 | 10800 | 3500 | 3.78 | 9247.71 | G300E | 9450000 | 74.15 | G300E | 9450000 | 74.15
13 | Story2 | P2 | RC Wall - 150 mm | Wall | 32MPa | 7200 | 150 | 10800 | 3500 | 3.78 | 9247.71 | G300E | 9450000 | 74.15 | G300E | 9450000 | 74.15
14 | Story2 | P3 | RC Wall - 150 mm | Wall | 32MPa | 4800 | 150 | 7200 | 3500 | 2.52 | 6165.14 | G300E | 6300000 | 49.43 | G300E | 6300000 | 49.43
15 | Story2 | P4 | RC Wall - 150 mm | Wall | 32MPa | 4800 | 150 | 7200 | 3500 | 2.52 | 6165.14 | G300E | 6300000 | 49.43 | G300E | 6300000 | 49.43
16 | Story3 | P1 | RC Wall - 150 mm | Wall | 32MPa | 7200 | 150 | 10800 | 3500 | 3.78 | 9247.71 | G300E | 9450000 | 74.15 | G300E | 9450000 | 74.15
17 | Story3 | P2 | RC Wall - 150 mm | Wall | 32MPa | 7200 | 150 | 10800 | 3500 | 3.78 | 9247.71 | G300E | 9450000 | 74.15 | G300E | 9450000 | 74.15
18 | Story3 | P3 | RC Wall - 150 mm | Wall | 32MPa | 4800 | 150 | 7200 | 3500 | 2.52 | 6165.14 | G300E | 6300000 | 49.43 | G300E | 6300000 | 49.43
19 | Story3 | P4 | RC Wall - 150 mm | Wall | 32MPa | 4800 | 150 | 7200 | 3500 | 2.52 | 6165.14 | G300E | 6300000 | 49.43 | G300E | 6300000 | 49.43
20 | Story4 | P1 | RC Wall - 150 mm | Wall | 32MPa | 7200 | 150 | 10800 | 3500 | 3.78 | 9247.71 | G300E | 9450000 | 74.15 | G300E | 9450000 | 74.15
21 | Story4 | P2 | RC Wall - 150 mm | Wall | 32MPa | 7200 | 150 | 10800 | 3500 | 3.78 | 9247.71 | G300E | 9450000 | 74.15 | G300E | 9450000 | 74.15
22 | Story4 | P3 | RC Wall - 150 mm | Wall | 32MPa | 4800 | 150 | 7200 | 3500 | 2.52 | 6165.14 | G300E | 6300000 | 49.43 | G300E | 6300000 | 49.43
23 | Story4 | P4 | RC Wall - 150 mm | Wall | 32MPa | 4800 | 150 | 7200 | 3500 | 2.52 | 6165.14 | G300E | 6300000 | 49.43 | G300E | 6300000 | 49.43
24 | Story5 | P1 | RC Wall - 150 mm | Wall | 32MPa | 7200 | 150 | 10800 | 3500 | 3.78 | 9247.71 | G300E | 9450000 | 74.15 | G300E | 9450000 | 74.15
25 | Story5 | P2 | RC Wall - 150 mm | Wall | 32MPa | 7200 | 150 | 10800 | 3500 | 3.78 | 9247.71 | G300E | 9450000 | 74.15 | G300E | 9450000 | 74.15
26 | Story5 | P3 | RC Wall - 150 mm | Wall | 32MPa | 4800 | 150 | 7200 | 3500 | 2.52 | 6165.14 | G300E | 6300000 | 49.43 | G300E | 6300000 | 49.43
27 | Story5 | P4 | RC Wall - 150 mm | Wall | 32MPa | 4800 | 150 | 7200 | 3500 | 2.52 | 6165.14 | G300E | 6300000 | 49.43 | G300E | 6300000 | 49.43
28 | Story6 | P1 | RC Wall - 150 mm | Wall | 32MPa | 7200 | 150 | 10800 | 3500 | 3.78 | 9247.71 | G300E | 9450000 | 74.15 | G300E | 9450000 | 74.15
29 | Story6 | P2 | RC Wall - 150 mm | Wall | 32MPa | 7200 | 150 | 10800 | 3500 | 3.78 | 9247.71 | G300E | 9450000 | 74.15 | G300E | 9450000 | 74.15
30 | Story6 | P3 | RC Wall - 150 mm | Wall | 32MPa | 4800 | 150 | 7200 | 3500 | 2.52 | 6165.14 | G300E | 6300000 | 49.43 | G300E | 6300000 | 49.43
31 | Story6 | P4 | RC Wall - 150 mm | Wall | 32MPa | 4800 | 150 | 7200 | 3500 | 2.52 | 6165.14 | G300E | 6300000 | 49.43 | G300E | 6300000 | 49.43
32 | Story7 | P1 | RC Wall - 150 mm | Wall | 32MPa | 7200 | 150 | 10800 | 3500 | 3.78 | 9247.71 | G300E | 9450000 | 74.15 | G300E | 9450000 | 74.15
33 | Story7 | P2 | RC Wall - 150 mm | Wall | 32MPa | 7200 | 150 | 10800 | 3500 | 3.78 | 9247.71 | G300E | 9450000 | 74.15 | G300E | 9450000 | 74.15
34 | Story7 | P3 | RC Wall - 150 mm | Wall | 32MPa | 4800 | 150 | 7200 | 3500 | 2.52 | 6165.14 | G300E | 6300000 | 49.43 | G300E | 6300000 | 49.43
35 | Story7 | P4 | RC Wall - 150 mm | Wall | 32MPa | 4800 | 150 | 7200 | 3500 | 2.52 | 6165.14 | G300E | 6300000 | 49.43 | G300E | 6300000 | 49.43
36 | Story8 | P1 | RC Wall - 150 mm | Wall | 32MPa | 7200 | 150 | 10800 | 3500 | 3.78 | 9247.71 | G300E | 9450000 | 74.15 | G300E | 9450000 | 74.15
37 | Story8 | P2 | RC Wall - 150 mm | Wall | 32MPa | 7200 | 150 | 10800 | 3500 | 3.78 | 9247.71 | G300E | 9450000 | 74.15 | G300E | 9450000 | 74.15
38 | Story8 | P3 | RC Wall - 150 mm | Wall | 32MPa | 4800 | 150 | 7200 | 3500 | 2.52 | 6165.14 | G300E | 6300000 | 49.43 | G300E | 6300000 | 49.43
39 | Story8 | P4 | RC Wall - 150 mm | Wall | 32MPa | 4800 | 150 | 7200 | 3500 | 2.52 | 6165.14 | G300E | 6300000 | 49.43 | G300E | 6300000 | 49.43
40 | Story9 | P1 | RC Wall - 150 mm | Wall | 32MPa | 7200 | 150 | 10800 | 3500 | 3.78 | 9247.71 | G300E | 9450000 | 74.15 | G300E | 9450000 | 74.15
41 | Story9 | P2 | RC Wall - 150 mm | Wall | 32MPa | 7200 | 150 | 10800 | 3500 | 3.78 | 9247.71 | G300E | 9450000 | 74.15 | G300E | 9450000 | 74.15
42 | Story9 | P3 | RC Wall - 150 mm | Wall | 32MPa | 4800 | 150 | 7200 | 3500 | 2.52 | 6165.14 | G300E | 6300000 | 49.43 | G300E | 6300000 | 49.43
43 | Story9 | P4 | RC Wall - 150 mm | Wall | 32MPa | 4800 | 150 | 7200 | 3500 | 2.52 | 6165.14 | G300E | 6300000 | 49.43 | G300E | 6300000 | 49.43

## Slabs
| Story | Label | Section | Structural_Element_Type | Material | Length_(mm) | Width_(mm) | Depth_(mm) | Area_(cm^2) | Volume_(m^3) | Mass_(kg) | Long._Rebar_Material | Long._Rebar_Volume_(mm^3) | Long._Rebar_Mass_(kg) | Tran._Rebar_Material | Tran._Rebar_Volume_(mm^3) | Tran._Rebar_Mass_(kg)
0 | Story1 | F1 | Slab1 | Slab | 32MPa | 24000 | 50400 | 170 | 40800 | 205.63 | 503075.23 | G300E | 1533475319.6 | 12032.22 | G300E | 0 | 0
1 | Story10 | F1 | Slab1 | Slab | 32MPa | 24000 | 50400 | 170 | 40800 | 205.63 | 503075.23 | G300E | 1592116842.52 | 12492.34 | G300E | 0 | 0
2 | Story11 | F1 | Slab1 | Slab | 32MPa | 24000 | 50400 | 170 | 40800 | 205.63 | 503075.23 | G300E | 3349472127.57 | 26281.2 | G300E | 0 | 0
3 | Story2 | F1 | Slab1 | Slab | 32MPa | 24000 | 50400 | 170 | 40800 | 205.63 | 503075.23 | G300E | 1545113844.52 | 12123.54 | G300E | 0 | 0
4 | Story3 | F1 | Slab1 | Slab | 32MPa | 24000 | 50400 | 170 | 40800 | 205.63 | 503075.23 | G300E | 1562761371.43 | 12262.01 | G300E | 0 | 0
5 | Story4 | F1 | Slab1 | Slab | 32MPa | 24000 | 50400 | 170 | 40800 | 205.63 | 503075.23 | G300E | 1578211859.14 | 12383.24 | G300E | 0 | 0
6 | Story5 | F1 | Slab1 | Slab | 32MPa | 24000 | 50400 | 170 | 40800 | 205.63 | 503075.23 | G300E | 1541749294.35 | 12097.14 | G300E | 0 | 0
7 | Story6 | F1 | Slab1 | Slab | 32MPa | 24000 | 50400 | 170 | 40800 | 205.63 | 503075.23 | G300E | 1554815867.11 | 12199.66 | G300E | 0 | 0
8 | Story7 | F1 | Slab1 | Slab | 32MPa | 24000 | 50400 | 170 | 40800 | 205.63 | 503075.23 | G300E | 1564035933.55 | 12272.01 | G300E | 0 | 0
9 | Story8 | F1 | Slab1 | Slab | 32MPa | 24000 | 50400 | 170 | 40800 | 205.63 | 503075.23 | G300E | 1591102392.03 | 12484.38 | G300E | 0 | 0
10 | Story9 | F1 | Slab1 | Slab | 32MPa | 24000 | 50400 | 170 | 40800 | 205.63 | 503075.23 | G300E | 1603460074.42 | 12581.34 | G300E | 0 | 0

## Materials by Element Type
Material | Structural_Element_Type | Width_(mm) | Depth_(mm) | Area_(cm^2) | Length_(mm) | Volume_(m^3) | Mass_(kg)
32MPa | Beam | 214500 | 257400 | 643500 | 5028250 | 379.94 | 923122.86
| Column | 183700 | 183700 | 727484.4 | 2308539.6 | 649.92 | 1590295.68
| Slab | 554400 | 1870 | 448800 | 264000 | 2261.93 | 5533827.53
| Wall | 264000 | 6600 | 396000 | 154000 | 138.6 | 339082.7
G300E | Beam_Long_Rebar | 0 | 0 | 0 | 0 | 1.6421 | 12884.51
| Beam_Tran_Rebar | 0 | 0 | 0 | 0 | 0.73586 | 5773.75
| Column_Long_Rebar | 0 | 0 | 0 | 0 | 28.6151 | 224524.94
| Column_Tran_Rebar | 0 | 0 | 0 | 0 | 0.00093465 | 7.33
| Slab_Long_Rebar | 0 | 0 | 0 | 0 | 19.0163 | 149209.08
| Slab_Tran_Rebar | 0 | 0 | 0 | 0 | 0 | 0
| Wall_Long_Rebar | 0 | 0 | 0 | 0 | 0.3465 | 2718.76
| Wall_Tran_Rebar | 0 | 0 | 0 | 0 | 0.3465 | 2718.76

## Total Embodied Flows
| Embodied_Energy_(MJ) | Embodied_Water_(L) | Embodied_GHG_(kgCO2e)
Total | 22078821.185 | 32374861.859 | 2262500.213

## Total Embodied Flows per NFA
| Embodied_Energy_(MJ) | Embodied_Water_(L) | Embodied_GHG_(kgCO2e)
Total/NFA | 1708.1679 | 2504.7396 | 175.0424

## Embodied Flows By Element Type
Structural_Element_Type | Embodied_Energy_(MJ) | Embodied_Water_(L) | Embodied_GHG_(kgCO2e)
Beam | 1695937.77 | 2460302.918 | 197237.386
Column | 8583210.765 | 12741435.561 | 741884.487
Slab | 11221386.81 | 16336261.244 | 1254301.948
Wall | 578285.84 | 836862.136 | 69076.392