## Index
Data Item Description | Worksheet Hyperlink
Beams | Click here to access worksheet
Columns | Click here to access worksheet
Walls | Click here to access worksheet
Slabs | Click here to access worksheet
Materials by Element Type | Click here to access worksheet
Total Embodied Flows | Click here to access worksheet
Total Embodied Flows per NFA | Click here to access worksheet
Embodied Flows By Element Type | Click here to access worksheet
© James Helal 2021

## Beams
| Story | Label | Section | Structural_Element_Type | Material | Cross_Section_Type | Width_(mm) | Depth_(mm) | Area_(cm^2) | Length_(mm) | Volume_(m^3) | Mass_(kg) | Long._Rebar_Material | Long._Rebar_Volume_(mm^3) | Long._Rebar_Mass_(kg) | Tran._Rebar_Material | Tran._Rebar_Volume_(mm^3) | Tran._Rebar_Mass_(kg)
0 | Story1 | B1 | 40 MPa RC Beam (25 cm x 25 cm) | Beam | 40MPa | Concrete Rectangular | 250 | 250 | 625 | 4587.5 | 0.29 | 701.45 | G300E | 1313171.88 | 10.3 | G300E | 659453.12 | 5.17
1 | Story1 | B10 | 40 MPa RC Beam (25 cm x 25 cm) | Beam | 40MPa | Concrete Rectangular | 250 | 250 | 625 | 6987.5 | 0.44 | 1068.43 | G300E | 2221151.56 | 17.43 | G300E | 678660.94 | 5.33
2 | Story1 | B11 | 40 MPa RC Beam (25 cm x 25 cm) | Beam | 40MPa | Concrete Rectangular | 250 | 250 | 625 | 4587.5 | 0.29 | 701.45 | G300E | 1675420.54 | 13.15 | G300E | 23893.5 | 0.19
3 | Story1 | B12 | 40 MPa RC Beam (25 cm x 25 cm) | Beam | 40MPa | Concrete Rectangular | 250 | 250 | 625 | 6987.5 | 0.44 | 1068.43 | G300E | 2755933.52 | 21.62 | G300E | 951888.07 | 7.47
4 | Story1 | B13 | 40 MPa RC Beam (25 cm x 25 cm) | Beam | 40MPa | Concrete Rectangular | 250 | 250 | 625 | 4587.5 | 0.29 | 701.45 | G300E | 1453582.14 | 11.41 | G300E | 654701.79 | 5.14
5 | Story1 | B14 | 40 MPa RC Beam (25 cm x 25 cm) | Beam | 40MPa | Concrete Rectangular | 250 | 250 | 625 | 6987.5 | 0.44 | 1068.43 | G300E | 1932043.75 | 15.16 | G300E | 772385.88 | 6.06
6 | Story1 | B15 | 40 MPa RC Beam (25 cm x 25 cm) | Beam | 40MPa | Concrete Rectangular | 250 | 250 | 625 | 4587.5 | 0.29 | 701.45 | G300E | 1313171.88 | 10.3 | G300E | 659453.12 | 5.17
7 | Story1 | B16 | 40 MPa RC Beam (25 cm x 25 cm) | Beam | 40MPa | Concrete Rectangular | 250 | 250 | 625 | 4587.5 | 0.29 | 701.45 | G300E | 1051192.86 | 8.25 | G300E | 697955.36 | 5.48
8 | Story1 | B17 | 40 MPa RC Beam (25 cm x 25 cm) | Beam | 40MPa | Concrete Rectangular | 250 | 250 | 625 | 6987.5 | 0.44 | 1068.43 | G300E | 2620312.5 | 20.56 | G300E | 634592.05 | 4.98
9 | Story1 | B18 | 40 MPa RC Beam (25 cm x 25 cm) | Beam | 40MPa | Concrete Rectangular | 250 | 250 | 625 | 4587.5 | 0.29 | 701.45 | G300E | 1603658.93 | 12.58 | G300E | 0 | 0
10 | Story1 | B19 | 40 MPa RC Beam (25 cm x 25 cm) | Beam | 40MPa | Concrete Rectangular | 250 | 250 | 625 | 6987.5 | 0.44 | 1068.43 | G300E | 2650803.41 | 20.8 | G300E | 0 | 0
11 | Story1 | B2 | 40 MPa RC Beam (25 cm x 25 cm) | Beam | 40MPa | Concrete Rectangular | 250 | 250 | 625 | 6987.5 | 0.44 | 1068.43 | G300E | 1932043.75 | 15.16 | G300E | 780537.96 | 6.12
12 | Story1 | B20 | 40 MPa RC Beam (25 cm x 25 cm) | Beam | 40MPa | Concrete Rectangular | 250 | 250 | 625 | 4587.5 | 0.29 | 701.45 | G300E | 1554179.46 | 12.19 | G300E | 0 | 0
13 | Story1 | B21 | 40 MPa RC Beam (25 cm x 25 cm) | Beam | 40MPa | Concrete Rectangular | 250 | 250 | 625 | 6987.5 | 0.44 | 1068.43 | G300E | 2592362.5 | 20.34 | G300E | 0 | 0
14 | Story1 | B22 | 40 MPa RC Beam (25 cm x 25 cm) | Beam | 40MPa | Concrete Rectangular | 250 | 250 | 625 | 4800 | 0.3 | 733.94 | G300E | 1394560 | 10.94 | G300E | 639360 | 5.02
15 | Story1 | B23 | 40 MPa RC Beam (25 cm x 25 cm) | Beam | 40MPa | Concrete Rectangular | 250 | 250 | 625 | 6987.5 | 0.44 | 1068.43 | G300E | 2349388.07 | 18.43 | G300E | 634592.05 | 4.98
16 | Story1 | B24 | 40 MPa RC Beam (25 cm x 25 cm) | Beam | 40MPa | Concrete Rectangular | 250 | 250 | 625 | 4800 | 0.3 | 733.94 | G300E | 1479360 | 11.61 | G300E | 745920 | 5.85
17 | Story1 | B25 | 40 MPa RC Beam (25 cm x 25 cm) | Beam | 40MPa | Concrete Rectangular | 250 | 250 | 625 | 6987.5 | 0.44 | 1068.43 | G300E | 2518358.52 | 19.76 | G300E | 0 | 0
18 | Story1 | B26 | 40 MPa RC Beam (25 cm x 25 cm) | Beam | 40MPa | Concrete Rectangular | 250 | 250 | 625 | 4587.5 | 0.29 | 701.45 | G300E | 1553524.11 | 12.19 | G300E | 0 | 0
19 | Story1 | B27 | 40 MPa RC Beam (25 cm x 25 cm) | Beam | 40MPa | Concrete Rectangular | 250 | 250 | 625 | 6987.5 | 0.44 | 1068.43 | G300E | 2650485.8 | 20.8 | G300E | 0 | 0
20 | Story1 | B28 | 40 MPa RC Beam (25 cm x 25 cm) | Beam | 40MPa | Concrete Rectangular | 250 | 250 | 625 | 4587.5 | 0.29 | 701.45 | G300E | 1603658.93 | 12.58 | G300E | 0 | 0
21 | Story1 | B29 | 40 MPa RC Beam (25 cm x 25 cm) | Beam | 40MPa | Concrete Rectangular | 250 | 250 | 625 | 6987.5 | 0.44 | 1068.43 | G300E | 2620630.11 | 20.56 | G300E | 634592.05 | 4.98
22 | Story1 | B3 | 40 MPa RC Beam (25 cm x 25 cm) | Beam | 40MPa | Concrete Rectangular | 250 | 250 | 625 | 4587.5 | 0.29 | 701.45 | G300E | 1453582.14 | 11.41 | G300E | 654701.79 | 5.14
23 | Story1 | B30 | 40 MPa RC Beam (25 cm x 25 cm) | Beam | 40MPa | Concrete Rectangular | 250 | 250 | 625 | 4587.5 | 0.29 | 701.45 | G300E | 1050865.18 | 8.25 | G300E | 697955.36 | 5.48
24 | Story1 | B31 | 40 MPa RC Beam (25 cm x 25 cm) | Beam | 40MPa | Concrete Rectangular | 250 | 250 | 625 | 4587.5 | 0.29 | 701.45 | G300E | 1033825.89 | 8.11 | G300E | 701887.5 | 5.51
25 | Story1 | B32 | 40 MPa RC Beam (25 cm x 25 cm) | Beam | 40MPa | Concrete Rectangular | 250 | 250 | 625 | 6987.5 | 0.44 | 1068.43 | G300E | 3212661.93 | 25.21 | G300E | 69478.78 | 0.55
26 | Story1 | B33 | 40 MPa RC Beam (25 cm x 25 cm) | Beam | 40MPa | Concrete Rectangular | 250 | 250 | 625 | 4587.5 | 0.29 | 701.45 | G300E | 1599726.79 | 12.55 | G300E | 0 | 0
27 | Story1 | B34 | 40 MPa RC Beam (25 cm x 25 cm) | Beam | 40MPa | Concrete Rectangular | 250 | 250 | 625 | 6987.5 | 0.44 | 1068.43 | G300E | 2662872.73 | 20.89 | G300E | 0 | 0
28 | Story1 | B35 | 40 MPa RC Beam (25 cm x 25 cm) | Beam | 40MPa | Concrete Rectangular | 250 | 250 | 625 | 4587.5 | 0.29 | 701.45 | G300E | 1498146.43 | 11.76 | G300E | 0 | 0
29 | Story1 | B36 | 40 MPa RC Beam (25 cm x 25 cm) | Beam | 40MPa | Concrete Rectangular | 250 | 250 | 625 | 7200 | 0.45 | 1100.92 | G300E | 2849947.83 | 22.36 | G300E | 416973.91 | 3.27
30 | Story1 | B4 | 40 MPa RC Beam (25 cm x 25 cm) | Beam | 40MPa | Concrete Rectangular | 250 | 250 | 625 | 6987.5 | 0.44 | 1068.43 | G300E | 2755615.91 | 21.62 | G300E | 951888.07 | 7.47
31 | Story1 | B40 | 40 MPa RC Beam (25 cm x 25 cm) | Beam | 40MPa | Concrete Rectangular | 250 | 250 | 625 | 6987.5 | 0.44 | 1068.43 | G300E | 2757328.26 | 21.64 | G300E | 404667.39 | 3.18
32 | Story1 | B41 | 40 MPa RC Beam (25 cm x 25 cm) | Beam | 40MPa | Concrete Rectangular | 250 | 250 | 625 | 4587.5 | 0.29 | 701.45 | G300E | 1498146.43 | 11.76 | G300E | 0 | 0
33 | Story1 | B42 | 40 MPa RC Beam (25 cm x 25 cm) | Beam | 40MPa | Concrete Rectangular | 250 | 250 | 625 | 6987.5 | 0.44 | 1068.43 | G300E | 2663190.34 | 20.9 | G300E | 0 | 0
34 | Story1 | B43 | 40 MPa RC Beam (25 cm x 25 cm) | Beam | 40MPa | Concrete Rectangular | 250 | 250 | 625 | 4587.5 | 0.29 | 701.45 | G300E | 1599726.79 | 12.55 | G300E | 0 | 0
35 | Story1 | B44 | 40 MPa RC Beam (25 cm x 25 cm) | Beam | 40MPa | Concrete Rectangular | 250 | 250 | 625 | 6987.5 | 0.44 | 1068.43 | G300E | 3212661.93 | 25.21 | G300E | 69478.78 | 0.55
36 | Story1 | B45 | 40 MPa RC Beam (25 cm x 25 cm) | Beam | 40MPa | Concrete Rectangular | 250 | 250 | 625 | 4587.5 | 0.29 | 701.45 | G300E | 1033825.89 | 8.11 | G300E | 701887.5 | 5.51
37 | Story1 | B46 | 40 MPa RC Beam (25 cm x 25 cm) | Beam | 40MPa | Concrete Rectangular | 250 | 250 | 625 | 4587.5 | 0.29 | 701.45 | G300E | 1050865.18 | 8.25 | G300E | 697955.36 | 5.48
38 | Story1 | B47 | 40 MPa RC Beam (25 cm x 25 cm) | Beam | 40MPa | Concrete Rectangular | 250 | 250 | 625 | 6987.5 | 0.44 | 1068.43 | G300E | 3212661.93 | 25.21 | G300E | 69478.78 | 0.55
39 | Story1 | B48 | 40 MPa RC Beam (25 cm x 25 cm) | Beam | 40MPa | Concrete Rectangular | 250 | 250 | 625 | 4587.5 | 0.29 | 701.45 | G300E | 1603658.93 | 12.58 | G300E | 0 | 0
40 | Story1 | B49 | 40 MPa RC Beam (25 cm x 25 cm) | Beam | 40MPa | Concrete Rectangular | 250 | 250 | 625 | 6987.5 | 0.44 | 1068.43 | G300E | 2663190.34 | 20.9 | G300E | 0 | 0
41 | Story1 | B5 | 40 MPa RC Beam (25 cm x 25 cm) | Beam | 40MPa | Concrete Rectangular | 250 | 250 | 625 | 4587.5 | 0.29 | 701.45 | G300E | 1687544.64 | 13.24 | G300E | 23893.5 | 0.19
42 | Story1 | B50 | 40 MPa RC Beam (25 cm x 25 cm) | Beam | 40MPa | Concrete Rectangular | 250 | 250 | 625 | 4587.5 | 0.29 | 701.45 | G300E | 1553524.11 | 12.19 | G300E | 0 | 0
43 | Story1 | B51 | 40 MPa RC Beam (25 cm x 25 cm) | Beam | 40MPa | Concrete Rectangular | 250 | 250 | 625 | 7200 | 0.45 | 1100.92 | G300E | 2842747.83 | 22.31 | G300E | 416973.91 | 3.27
44 | Story1 | B52 | 40 MPa RC Beam (25 cm x 25 cm) | Beam | 40MPa | Concrete Rectangular | 250 | 250 | 625 | 4587.5 | 0.29 | 701.45 | G300E | 1414785 | 11.1 | G300E | 712897.5 | 5.59
45 | Story1 | B54 | 40 MPa RC Beam (25 cm x 25 cm) | Beam | 40MPa | Concrete Rectangular | 250 | 250 | 625 | 4587.5 | 0.29 | 701.45 | G300E | 1414479.17 | 11.1 | G300E | 712897.5 | 5.59
46 | Story1 | B55 | 40 MPa RC Beam (25 cm x 25 cm) | Beam | 40MPa | Concrete Rectangular | 250 | 250 | 625 | 6987.5 | 0.44 | 1068.43 | G300E | 2758847.28 | 21.65 | G300E | 404667.39 | 3.18
47 | Story1 | B56 | 40 MPa RC Beam (25 cm x 25 cm) | Beam | 40MPa | Concrete Rectangular | 250 | 250 | 625 | 4587.5 | 0.29 | 701.45 | G300E | 1553524.11 | 12.19 | G300E | 0 | 0
48 | Story1 | B57 | 40 MPa RC Beam (25 cm x 25 cm) | Beam | 40MPa | Concrete Rectangular | 250 | 250 | 625 | 6987.5 | 0.44 | 1068.43 | G300E | 2663190.34 | 20.9 | G300E | 0 | 0
49 | Story1 | B58 | 40 MPa RC Beam (25 cm x 25 cm) | Beam | 40MPa | Concrete Rectangular | 250 | 250 | 625 | 4587.5 | 0.29 | 701.45 | G300E | 1603658.93 | 12.58 | G300E | 0 | 0
50 | Story1 | B59 | 40 MPa RC Beam (25 cm x 25 cm) | Beam | 40MPa | Concrete Rectangular | 250 | 250 | 625 | 6987.5 | 0.44 | 1068.43 | G300E | 3212661.93 | 25.21 | G300E | 69478.78 | 0.55
51 | Story1 | B6 | 40 MPa RC Beam (25 cm x 25 cm) | Beam | 40MPa | Concrete Rectangular | 250 | 250 | 625 | 6987.5 | 0.44 | 1068.43 | G300E | 2385532.5 | 18.72 | G300E | 651514.5 | 5.11
52 | Story1 | B60 | 40 MPa RC Beam (25 cm x 25 cm) | Beam | 40MPa | Concrete Rectangular | 250 | 250 | 625 | 4587.5 | 0.29 | 701.45 | G300E | 1051192.86 | 8.25 | G300E | 697955.36 | 5.48
53 | Story1 | B61 | 40 MPa RC Beam (25 cm x 25 cm) | Beam | 40MPa | Concrete Rectangular | 250 | 250 | 625 | 4587.5 | 0.29 | 701.45 | G300E | 1312885.16 | 10.3 | G300E | 659453.12 | 5.17
54 | Story1 | B62 | 40 MPa RC Beam (25 cm x 25 cm) | Beam | 40MPa | Concrete Rectangular | 250 | 250 | 625 | 6987.5 | 0.44 | 1068.43 | G300E | 2620630.11 | 20.56 | G300E | 634592.05 | 4.98
55 | Story1 | B63 | 40 MPa RC Beam (25 cm x 25 cm) | Beam | 40MPa | Concrete Rectangular | 250 | 250 | 625 | 4587.5 | 0.29 | 701.45 | G300E | 1453582.14 | 11.41 | G300E | 654701.79 | 5.14
56 | Story1 | B64 | 40 MPa RC Beam (25 cm x 25 cm) | Beam | 40MPa | Concrete Rectangular | 250 | 250 | 625 | 6987.5 | 0.44 | 1068.43 | G300E | 2650168.18 | 20.79 | G300E | 0 | 0
57 | Story1 | B65 | 40 MPa RC Beam (25 cm x 25 cm) | Beam | 40MPa | Concrete Rectangular | 250 | 250 | 625 | 4587.5 | 0.29 | 701.45 | G300E | 1675420.54 | 13.15 | G300E | 23893.5 | 0.19
58 | Story1 | B66 | 40 MPa RC Beam (25 cm x 25 cm) | Beam | 40MPa | Concrete Rectangular | 250 | 250 | 625 | 6987.5 | 0.44 | 1068.43 | G300E | 2518358.52 | 19.76 | G300E | 0 | 0
59 | Story1 | B67 | 40 MPa RC Beam (25 cm x 25 cm) | Beam | 40MPa | Concrete Rectangular | 250 | 250 | 625 | 4587.5 | 0.29 | 701.45 | G300E | 1476519.64 | 11.59 | G300E | 327350.89 | 2.57
60 | Story1 | B68 | 40 MPa RC Beam (25 cm x 25 cm) | Beam | 40MPa | Concrete Rectangular | 250 | 250 | 625 | 6987.5 | 0.44 | 1068.43 | G300E | 2348435.23 | 18.43 | G300E | 634592.05 | 4.98
61 | Story1 | B69 | 40 MPa RC Beam (25 cm x 25 cm) | Beam | 40MPa | Concrete Rectangular | 250 | 250 | 625 | 4587.5 | 0.29 | 701.45 | G300E | 1476519.64 | 11.59 | G300E | 327350.89 | 2.57
62 | Story1 | B7 | 40 MPa RC Beam (25 cm x 25 cm) | Beam | 40MPa | Concrete Rectangular | 250 | 250 | 625 | 4587.5 | 0.29 | 701.45 | G300E | 1473242.86 | 11.56 | G300E | 327350.89 | 2.57
63 | Story1 | B70 | 40 MPa RC Beam (25 cm x 25 cm) | Beam | 40MPa | Concrete Rectangular | 250 | 250 | 625 | 6987.5 | 0.44 | 1068.43 | G300E | 2518358.52 | 19.76 | G300E | 0 | 0
64 | Story1 | B71 | 40 MPa RC Beam (25 cm x 25 cm) | Beam | 40MPa | Concrete Rectangular | 250 | 250 | 625 | 4587.5 | 0.29 | 701.45 | G300E | 1675420.54 | 13.15 | G300E | 23893.5 | 0.19
65 | Story1 | B72 | 40 MPa RC Beam (25 cm x 25 cm) | Beam | 40MPa | Concrete Rectangular | 250 | 250 | 625 | 6987.5 | 0.44 | 1068.43 | G300E | 2650168.18 | 20.79 | G300E | 0 | 0
66 | Story1 | B73 | 40 MPa RC Beam (25 cm x 25 cm) | Beam | 40MPa | Concrete Rectangular | 250 | 250 | 625 | 4587.5 | 0.29 | 701.45 | G300E | 1453582.14 | 11.41 | G300E | 654701.79 | 5.14
67 | Story1 | B74 | 40 MPa RC Beam (25 cm x 25 cm) | Beam | 40MPa | Concrete Rectangular | 250 | 250 | 625 | 6987.5 | 0.44 | 1068.43 | G300E | 2620630.11 | 20.56 | G300E | 634592.05 | 4.98
68 | Story1 | B75 | 40 MPa RC Beam (25 cm x 25 cm) | Beam | 40MPa | Concrete Rectangular | 250 | 250 | 625 | 4587.5 | 0.29 | 701.45 | G300E | 1312885.16 | 10.3 | G300E | 659453.12 | 5.17
69 | Story1 | B76 | 40 MPa RC Beam (25 cm x 25 cm) | Beam | 40MPa | Concrete Rectangular | 250 | 250 | 625 | 6987.5 | 0.44 | 1068.43 | G300E | 1932334.9 | 15.16 | G300E | 780537.96 | 6.12
70 | Story1 | B77 | 40 MPa RC Beam (25 cm x 25 cm) | Beam | 40MPa | Concrete Rectangular | 250 | 250 | 625 | 6987.5 | 0.44 | 1068.43 | G300E | 2755933.52 | 21.62 | G300E | 951888.07 | 7.47
71 | Story1 | B78 | 40 MPa RC Beam (25 cm x 25 cm) | Beam | 40MPa | Concrete Rectangular | 250 | 250 | 625 | 6987.5 | 0.44 | 1068.43 | G300E | 2470372.4 | 19.38 | G300E | 581709.38 | 4.56
72 | Story1 | B79 | 40 MPa RC Beam (25 cm x 25 cm) | Beam | 40MPa | Concrete Rectangular | 250 | 250 | 625 | 6987.5 | 0.44 | 1068.43 | G300E | 2734653.41 | 21.46 | G300E | 846122.73 | 6.64
73 | Story1 | B8 | 40 MPa RC Beam (25 cm x 25 cm) | Beam | 40MPa | Concrete Rectangular | 250 | 250 | 625 | 6987.5 | 0.44 | 1068.43 | G300E | 2735923.86 | 21.47 | G300E | 846122.73 | 6.64
74 | Story1 | B80 | 40 MPa RC Beam (25 cm x 25 cm) | Beam | 40MPa | Concrete Rectangular | 250 | 250 | 625 | 6987.5 | 0.44 | 1068.43 | G300E | 2221151.56 | 17.43 | G300E | 678660.94 | 5.33
75 | Story1 | B81 | 40 MPa RC Beam (25 cm x 25 cm) | Beam | 40MPa | Concrete Rectangular | 250 | 250 | 625 | 6987.5 | 0.44 | 1068.43 | G300E | 2755933.52 | 21.62 | G300E | 951888.07 | 7.47
76 | Story1 | B82 | 40 MPa RC Beam (25 cm x 25 cm) | Beam | 40MPa | Concrete Rectangular | 250 | 250 | 625 | 6987.5 | 0.44 | 1068.43 | G300E | 1932043.75 | 15.16 | G300E | 772385.88 | 6.06
77 | Story1 | B9 | 40 MPa RC Beam (25 cm x 25 cm) | Beam | 40MPa | Concrete Rectangular | 250 | 250 | 625 | 4587.5 | 0.29 | 701.45 | G300E | 1475536.61 | 11.58 | G300E | 327350.89 | 2.57
78 | Story10 | B1 | 40 MPa RC Beam (27.5 cm x 25 cm) | Beam | 40MPa | Concrete Rectangular | 250 | 275 | 687.5 | 4650 | 0.32 | 782.11 | G300E | 1112512.5 | 8.73 | G300E | 1277587.5 | 10.02
79 | Story10 | B10 | 40 MPa RC Beam (27.5 cm x 25 cm) | Beam | 40MPa | Concrete Rectangular | 250 | 275 | 687.5 | 7050 | 0.48 | 1185.78 | G300E | 2000226 | 15.69 | G300E | 2141626.02 | 16.8
80 | Story10 | B11 | 40 MPa RC Beam (27.5 cm x 25 cm) | Beam | 40MPa | Concrete Rectangular | 250 | 275 | 687.5 | 4650 | 0.32 | 782.11 | G300E | 1465040.62 | 11.5 | G300E | 46621.63 | 0.37
81 | Story10 | B12 | 40 MPa RC Beam (27.5 cm x 25 cm) | Beam | 40MPa | Concrete Rectangular | 250 | 275 | 687.5 | 7050 | 0.48 | 1185.78 | G300E | 2683700 | 21.06 | G300E | 1767787.5 | 13.87
82 | Story10 | B13 | 40 MPa RC Beam (27.5 cm x 25 cm) | Beam | 40MPa | Concrete Rectangular | 250 | 275 | 687.5 | 4650 | 0.32 | 782.11 | G300E | 1278750 | 10.03 | G300E | 823050 | 6.46
83 | Story10 | B14 | 40 MPa RC Beam (27.5 cm x 25 cm) | Beam | 40MPa | Concrete Rectangular | 250 | 275 | 687.5 | 7050 | 0.48 | 1185.78 | G300E | 1979076 | 15.53 | G300E | 1397592 | 10.97
84 | Story10 | B15 | 40 MPa RC Beam (27.5 cm x 25 cm) | Beam | 40MPa | Concrete Rectangular | 250 | 275 | 687.5 | 4650 | 0.32 | 782.11 | G300E | 1112512.5 | 8.73 | G300E | 1277587.5 | 10.02
85 | Story10 | B16 | 40 MPa RC Beam (27.5 cm x 25 cm) | Beam | 40MPa | Concrete Rectangular | 250 | 275 | 687.5 | 4650 | 0.32 | 782.11 | G300E | 1198537.5 | 9.4 | G300E | 1797225 | 14.1
86 | Story10 | B17 | 40 MPa RC Beam (27.5 cm x 25 cm) | Beam | 40MPa | Concrete Rectangular | 250 | 275 | 687.5 | 7050 | 0.48 | 1185.78 | G300E | 2946900 | 23.12 | G300E | 1318534.4 | 10.35
87 | Story10 | B18 | 40 MPa RC Beam (27.5 cm x 25 cm) | Beam | 40MPa | Concrete Rectangular | 250 | 275 | 687.5 | 4650 | 0.32 | 782.11 | G300E | 1496718.75 | 11.74 | G300E | 0 | 0
88 | Story10 | B19 | 40 MPa RC Beam (27.5 cm x 25 cm) | Beam | 40MPa | Concrete Rectangular | 250 | 275 | 687.5 | 7050 | 0.48 | 1185.78 | G300E | 2535943.75 | 19.9 | G300E | 415950 | 3.26
89 | Story10 | B2 | 40 MPa RC Beam (27.5 cm x 25 cm) | Beam | 40MPa | Concrete Rectangular | 250 | 275 | 687.5 | 7050 | 0.48 | 1185.78 | G300E | 2066778 | 16.22 | G300E | 1397592 | 10.97
90 | Story10 | B20 | 40 MPa RC Beam (27.5 cm x 25 cm) | Beam | 40MPa | Concrete Rectangular | 250 | 275 | 687.5 | 4650 | 0.32 | 782.11 | G300E | 1460100 | 11.46 | G300E | 411525 | 3.23
91 | Story10 | B21 | 40 MPa RC Beam (27.5 cm x 25 cm) | Beam | 40MPa | Concrete Rectangular | 250 | 275 | 687.5 | 7050 | 0.48 | 1185.78 | G300E | 1869425 | 14.67 | G300E | 415950 | 3.26
92 | Story10 | B22 | 40 MPa RC Beam (27.5 cm x 25 cm) | Beam | 40MPa | Concrete Rectangular | 250 | 275 | 687.5 | 4800 | 0.33 | 807.34 | G300E | 1781120 | 13.98 | G300E | 1388866.96 | 10.9
93 | Story10 | B23 | 40 MPa RC Beam (27.5 cm x 25 cm) | Beam | 40MPa | Concrete Rectangular | 250 | 275 | 687.5 | 7050 | 0.48 | 1185.78 | G300E | 1969006.25 | 15.45 | G300E | 1663800 | 13.05
94 | Story10 | B24 | 40 MPa RC Beam (27.5 cm x 25 cm) | Beam | 40MPa | Concrete Rectangular | 250 | 275 | 687.5 | 4800 | 0.33 | 807.34 | G300E | 1547400 | 12.14 | G300E | 1617062.78 | 12.69
95 | Story10 | B25 | 40 MPa RC Beam (27.5 cm x 25 cm) | Beam | 40MPa | Concrete Rectangular | 250 | 275 | 687.5 | 7050 | 0.48 | 1185.78 | G300E | 2178743.75 | 17.1 | G300E | 415950 | 3.26
96 | Story10 | B26 | 40 MPa RC Beam (27.5 cm x 25 cm) | Beam | 40MPa | Concrete Rectangular | 250 | 275 | 687.5 | 4650 | 0.32 | 782.11 | G300E | 1459518.75 | 11.45 | G300E | 411525 | 3.23
97 | Story10 | B27 | 40 MPa RC Beam (27.5 cm x 25 cm) | Beam | 40MPa | Concrete Rectangular | 250 | 275 | 687.5 | 7050 | 0.48 | 1185.78 | G300E | 2537706.25 | 19.91 | G300E | 415950 | 3.26
98 | Story10 | B28 | 40 MPa RC Beam (27.5 cm x 25 cm) | Beam | 40MPa | Concrete Rectangular | 250 | 275 | 687.5 | 4650 | 0.32 | 782.11 | G300E | 1496718.75 | 11.74 | G300E | 0 | 0
99 | Story10 | B29 | 40 MPa RC Beam (27.5 cm x 25 cm) | Beam | 40MPa | Concrete Rectangular | 250 | 275 | 687.5 | 7050 | 0.48 | 1185.78 | G300E | 2946900 | 23.12 | G300E | 1318534.4 | 10.35
100 | Story10 | B3 | 40 MPa RC Beam (27.5 cm x 25 cm) | Beam | 40MPa | Concrete Rectangular | 250 | 275 | 687.5 | 4650 | 0.32 | 782.11 | G300E | 1278459.38 | 10.03 | G300E | 823050 | 6.46
101 | Story10 | B30 | 40 MPa RC Beam (27.5 cm x 25 cm) | Beam | 40MPa | Concrete Rectangular | 250 | 275 | 687.5 | 4650 | 0.32 | 782.11 | G300E | 1198537.5 | 9.4 | G300E | 1797225 | 14.1
102 | Story10 | B31 | 40 MPa RC Beam (27.5 cm x 25 cm) | Beam | 40MPa | Concrete Rectangular | 250 | 275 | 687.5 | 4650 | 0.32 | 782.11 | G300E | 1202606.25 | 9.44 | G300E | 823050 | 6.46
103 | Story10 | B32 | 40 MPa RC Beam (27.5 cm x 25 cm) | Beam | 40MPa | Concrete Rectangular | 250 | 275 | 687.5 | 7050 | 0.48 | 1185.78 | G300E | 2882862.5 | 22.62 | G300E | 70684.4 | 0.55
104 | Story10 | B33 | 40 MPa RC Beam (27.5 cm x 25 cm) | Beam | 40MPa | Concrete Rectangular | 250 | 275 | 687.5 | 4650 | 0.32 | 782.11 | G300E | 1485675 | 11.66 | G300E | 0 | 0
105 | Story10 | B34 | 40 MPa RC Beam (27.5 cm x 25 cm) | Beam | 40MPa | Concrete Rectangular | 250 | 275 | 687.5 | 7050 | 0.48 | 1185.78 | G300E | 2673712.5 | 20.98 | G300E | 0 | 0
106 | Story10 | B35 | 40 MPa RC Beam (27.5 cm x 25 cm) | Beam | 40MPa | Concrete Rectangular | 250 | 275 | 687.5 | 4650 | 0.32 | 782.11 | G300E | 1321181.25 | 10.37 | G300E | 823050 | 6.46
107 | Story10 | B36 | 40 MPa RC Beam (27.5 cm x 25 cm) | Beam | 40MPa | Concrete Rectangular | 250 | 275 | 687.5 | 7200 | 0.5 | 1211.01 | G300E | 2971500 | 23.32 | G300E | 873662.78 | 6.86
108 | Story10 | B4 | 40 MPa RC Beam (27.5 cm x 25 cm) | Beam | 40MPa | Concrete Rectangular | 250 | 275 | 687.5 | 7050 | 0.48 | 1185.78 | G300E | 2684581.25 | 21.06 | G300E | 1767787.5 | 13.87
109 | Story10 | B40 | 40 MPa RC Beam (27.5 cm x 25 cm) | Beam | 40MPa | Concrete Rectangular | 250 | 275 | 687.5 | 7050 | 0.48 | 1185.78 | G300E | 2900487.5 | 22.76 | G300E | 855461.47 | 6.71
110 | Story10 | B41 | 40 MPa RC Beam (27.5 cm x 25 cm) | Beam | 40MPa | Concrete Rectangular | 250 | 275 | 687.5 | 4650 | 0.32 | 782.11 | G300E | 1321181.25 | 10.37 | G300E | 823050 | 6.46
111 | Story10 | B42 | 40 MPa RC Beam (27.5 cm x 25 cm) | Beam | 40MPa | Concrete Rectangular | 250 | 275 | 687.5 | 7050 | 0.48 | 1185.78 | G300E | 2673125 | 20.97 | G300E | 0 | 0
112 | Story10 | B43 | 40 MPa RC Beam (27.5 cm x 25 cm) | Beam | 40MPa | Concrete Rectangular | 250 | 275 | 687.5 | 4650 | 0.32 | 782.11 | G300E | 1485675 | 11.66 | G300E | 0 | 0
113 | Story10 | B44 | 40 MPa RC Beam (27.5 cm x 25 cm) | Beam | 40MPa | Concrete Rectangular | 250 | 275 | 687.5 | 7050 | 0.48 | 1185.78 | G300E | 2882862.5 | 22.62 | G300E | 70684.4 | 0.55
114 | Story10 | B45 | 40 MPa RC Beam (27.5 cm x 25 cm) | Beam | 40MPa | Concrete Rectangular | 250 | 275 | 687.5 | 4650 | 0.32 | 782.11 | G300E | 1202606.25 | 9.44 | G300E | 823050 | 6.46
115 | Story10 | B46 | 40 MPa RC Beam (27.5 cm x 25 cm) | Beam | 40MPa | Concrete Rectangular | 250 | 275 | 687.5 | 4650 | 0.32 | 782.11 | G300E | 1198537.5 | 9.4 | G300E | 1797225 | 14.1
116 | Story10 | B47 | 40 MPa RC Beam (27.5 cm x 25 cm) | Beam | 40MPa | Concrete Rectangular | 250 | 275 | 687.5 | 7050 | 0.48 | 1185.78 | G300E | 2882862.5 | 22.62 | G300E | 70684.4 | 0.55
117 | Story10 | B48 | 40 MPa RC Beam (27.5 cm x 25 cm) | Beam | 40MPa | Concrete Rectangular | 250 | 275 | 687.5 | 4650 | 0.32 | 782.11 | G300E | 1496718.75 | 11.74 | G300E | 0 | 0
118 | Story10 | B49 | 40 MPa RC Beam (27.5 cm x 25 cm) | Beam | 40MPa | Concrete Rectangular | 250 | 275 | 687.5 | 7050 | 0.48 | 1185.78 | G300E | 2673125 | 20.97 | G300E | 0 | 0
119 | Story10 | B5 | 40 MPa RC Beam (27.5 cm x 25 cm) | Beam | 40MPa | Concrete Rectangular | 250 | 275 | 687.5 | 4650 | 0.32 | 782.11 | G300E | 1479571.88 | 11.61 | G300E | 46621.63 | 0.37
120 | Story10 | B50 | 40 MPa RC Beam (27.5 cm x 25 cm) | Beam | 40MPa | Concrete Rectangular | 250 | 275 | 687.5 | 4650 | 0.32 | 782.11 | G300E | 1459518.75 | 11.45 | G300E | 411525 | 3.23
121 | Story10 | B51 | 40 MPa RC Beam (27.5 cm x 25 cm) | Beam | 40MPa | Concrete Rectangular | 250 | 275 | 687.5 | 7200 | 0.5 | 1211.01 | G300E | 2965800 | 23.27 | G300E | 979862.78 | 7.69
122 | Story10 | B52 | 40 MPa RC Beam (27.5 cm x 25 cm) | Beam | 40MPa | Concrete Rectangular | 250 | 275 | 687.5 | 4650 | 0.32 | 782.11 | G300E | 1719046.88 | 13.49 | G300E | 1566529.56 | 12.29
123 | Story10 | B54 | 40 MPa RC Beam (27.5 cm x 25 cm) | Beam | 40MPa | Concrete Rectangular | 250 | 275 | 687.5 | 4650 | 0.32 | 782.11 | G300E | 1719337.5 | 13.49 | G300E | 1566529.56 | 12.29
124 | Story10 | B55 | 40 MPa RC Beam (27.5 cm x 25 cm) | Beam | 40MPa | Concrete Rectangular | 250 | 275 | 687.5 | 7050 | 0.48 | 1185.78 | G300E | 2904306.25 | 22.79 | G300E | 959448.97 | 7.53
125 | Story10 | B56 | 40 MPa RC Beam (27.5 cm x 25 cm) | Beam | 40MPa | Concrete Rectangular | 250 | 275 | 687.5 | 4650 | 0.32 | 782.11 | G300E | 1459518.75 | 11.45 | G300E | 411525 | 3.23
126 | Story10 | B57 | 40 MPa RC Beam (27.5 cm x 25 cm) | Beam | 40MPa | Concrete Rectangular | 250 | 275 | 687.5 | 7050 | 0.48 | 1185.78 | G300E | 2673125 | 20.97 | G300E | 0 | 0
127 | Story10 | B58 | 40 MPa RC Beam (27.5 cm x 25 cm) | Beam | 40MPa | Concrete Rectangular | 250 | 275 | 687.5 | 4650 | 0.32 | 782.11 | G300E | 1496718.75 | 11.74 | G300E | 0 | 0
128 | Story10 | B59 | 40 MPa RC Beam (27.5 cm x 25 cm) | Beam | 40MPa | Concrete Rectangular | 250 | 275 | 687.5 | 7050 | 0.48 | 1185.78 | G300E | 2882862.5 | 22.62 | G300E | 70684.4 | 0.55
129 | Story10 | B6 | 40 MPa RC Beam (27.5 cm x 25 cm) | Beam | 40MPa | Concrete Rectangular | 250 | 275 | 687.5 | 7050 | 0.48 | 1185.78 | G300E | 2235132 | 17.54 | G300E | 2241454.02 | 17.59
130 | Story10 | B60 | 40 MPa RC Beam (27.5 cm x 25 cm) | Beam | 40MPa | Concrete Rectangular | 250 | 275 | 687.5 | 4650 | 0.32 | 782.11 | G300E | 1198537.5 | 9.4 | G300E | 1797225 | 14.1
131 | Story10 | B61 | 40 MPa RC Beam (27.5 cm x 25 cm) | Beam | 40MPa | Concrete Rectangular | 250 | 275 | 687.5 | 4650 | 0.32 | 782.11 | G300E | 1112512.5 | 8.73 | G300E | 1277587.5 | 10.02
132 | Story10 | B62 | 40 MPa RC Beam (27.5 cm x 25 cm) | Beam | 40MPa | Concrete Rectangular | 250 | 275 | 687.5 | 7050 | 0.48 | 1185.78 | G300E | 2946900 | 23.12 | G300E | 1318534.4 | 10.35
133 | Story10 | B63 | 40 MPa RC Beam (27.5 cm x 25 cm) | Beam | 40MPa | Concrete Rectangular | 250 | 275 | 687.5 | 4650 | 0.32 | 782.11 | G300E | 1278750 | 10.03 | G300E | 823050 | 6.46
134 | Story10 | B64 | 40 MPa RC Beam (27.5 cm x 25 cm) | Beam | 40MPa | Concrete Rectangular | 250 | 275 | 687.5 | 7050 | 0.48 | 1185.78 | G300E | 2537706.25 | 19.91 | G300E | 415950 | 3.26
135 | Story10 | B65 | 40 MPa RC Beam (27.5 cm x 25 cm) | Beam | 40MPa | Concrete Rectangular | 250 | 275 | 687.5 | 4650 | 0.32 | 782.11 | G300E | 1465331.25 | 11.5 | G300E | 46621.63 | 0.37
136 | Story10 | B66 | 40 MPa RC Beam (27.5 cm x 25 cm) | Beam | 40MPa | Concrete Rectangular | 250 | 275 | 687.5 | 7050 | 0.48 | 1185.78 | G300E | 2180506.25 | 17.11 | G300E | 415950 | 3.26
137 | Story10 | B67 | 40 MPa RC Beam (27.5 cm x 25 cm) | Beam | 40MPa | Concrete Rectangular | 250 | 275 | 687.5 | 4650 | 0.32 | 782.11 | G300E | 1387153.12 | 10.88 | G300E | 1646100 | 12.92
138 | Story10 | B68 | 40 MPa RC Beam (27.5 cm x 25 cm) | Beam | 40MPa | Concrete Rectangular | 250 | 275 | 687.5 | 7050 | 0.48 | 1185.78 | G300E | 1967537.5 | 15.44 | G300E | 1663800 | 13.05
139 | Story10 | B69 | 40 MPa RC Beam (27.5 cm x 25 cm) | Beam | 40MPa | Concrete Rectangular | 250 | 275 | 687.5 | 4650 | 0.32 | 782.11 | G300E | 1387153.12 | 10.88 | G300E | 1646100 | 12.92
140 | Story10 | B7 | 40 MPa RC Beam (27.5 cm x 25 cm) | Beam | 40MPa | Concrete Rectangular | 250 | 275 | 687.5 | 4650 | 0.32 | 782.11 | G300E | 1388025 | 10.89 | G300E | 1646100 | 12.92
141 | Story10 | B70 | 40 MPa RC Beam (27.5 cm x 25 cm) | Beam | 40MPa | Concrete Rectangular | 250 | 275 | 687.5 | 7050 | 0.48 | 1185.78 | G300E | 2180800 | 17.11 | G300E | 415950 | 3.26
142 | Story10 | B71 | 40 MPa RC Beam (27.5 cm x 25 cm) | Beam | 40MPa | Concrete Rectangular | 250 | 275 | 687.5 | 4650 | 0.32 | 782.11 | G300E | 1465040.62 | 11.5 | G300E | 46621.63 | 0.37
143 | Story10 | B72 | 40 MPa RC Beam (27.5 cm x 25 cm) | Beam | 40MPa | Concrete Rectangular | 250 | 275 | 687.5 | 7050 | 0.48 | 1185.78 | G300E | 2537706.25 | 19.91 | G300E | 415950 | 3.26
144 | Story10 | B73 | 40 MPa RC Beam (27.5 cm x 25 cm) | Beam | 40MPa | Concrete Rectangular | 250 | 275 | 687.5 | 4650 | 0.32 | 782.11 | G300E | 1278750 | 10.03 | G300E | 823050 | 6.46
145 | Story10 | B74 | 40 MPa RC Beam (27.5 cm x 25 cm) | Beam | 40MPa | Concrete Rectangular | 250 | 275 | 687.5 | 7050 | 0.48 | 1185.78 | G300E | 2946900 | 23.12 | G300E | 1318534.4 | 10.35
146 | Story10 | B75 | 40 MPa RC Beam (27.5 cm x 25 cm) | Beam | 40MPa | Concrete Rectangular | 250 | 275 | 687.5 | 4650 | 0.32 | 782.11 | G300E | 1112512.5 | 8.73 | G300E | 1277587.5 | 10.02
147 | Story10 | B76 | 40 MPa RC Beam (27.5 cm x 25 cm) | Beam | 40MPa | Concrete Rectangular | 250 | 275 | 687.5 | 7050 | 0.48 | 1185.78 | G300E | 2066778 | 16.22 | G300E | 1397592 | 10.97
148 | Story10 | B77 | 40 MPa RC Beam (27.5 cm x 25 cm) | Beam | 40MPa | Concrete Rectangular | 250 | 275 | 687.5 | 7050 | 0.48 | 1185.78 | G300E | 2683700 | 21.06 | G300E | 1767787.5 | 13.87
149 | Story10 | B78 | 40 MPa RC Beam (27.5 cm x 25 cm) | Beam | 40MPa | Concrete Rectangular | 250 | 275 | 687.5 | 7050 | 0.48 | 1185.78 | G300E | 2042526 | 16.03 | G300E | 2141626.02 | 16.8
150 | Story10 | B79 | 40 MPa RC Beam (27.5 cm x 25 cm) | Beam | 40MPa | Concrete Rectangular | 250 | 275 | 687.5 | 7050 | 0.48 | 1185.78 | G300E | 2753025 | 21.6 | G300E | 1663800 | 13.05
151 | Story10 | B8 | 40 MPa RC Beam (27.5 cm x 25 cm) | Beam | 40MPa | Concrete Rectangular | 250 | 275 | 687.5 | 7050 | 0.48 | 1185.78 | G300E | 2753612.5 | 21.61 | G300E | 1663800 | 13.05
152 | Story10 | B80 | 40 MPa RC Beam (27.5 cm x 25 cm) | Beam | 40MPa | Concrete Rectangular | 250 | 275 | 687.5 | 7050 | 0.48 | 1185.78 | G300E | 2000226 | 15.69 | G300E | 2141626.02 | 16.8
153 | Story10 | B81 | 40 MPa RC Beam (27.5 cm x 25 cm) | Beam | 40MPa | Concrete Rectangular | 250 | 275 | 687.5 | 7050 | 0.48 | 1185.78 | G300E | 2683406.25 | 21.06 | G300E | 1767787.5 | 13.87
154 | Story10 | B82 | 40 MPa RC Beam (27.5 cm x 25 cm) | Beam | 40MPa | Concrete Rectangular | 250 | 275 | 687.5 | 7050 | 0.48 | 1185.78 | G300E | 1979076 | 15.53 | G300E | 1397592 | 10.97
155 | Story10 | B9 | 40 MPa RC Beam (27.5 cm x 25 cm) | Beam | 40MPa | Concrete Rectangular | 250 | 275 | 687.5 | 4650 | 0.32 | 782.11 | G300E | 1385990.62 | 10.87 | G300E | 1646100 | 12.92
156 | Story11 | B1 | 40 MPa RC Beam (25 cm x 25 cm) | Beam | 40MPa | Concrete Rectangular | 250 | 250 | 625 | 4650 | 0.29 | 711.01 | G300E | 1195340.62 | 9.38 | G300E | 833221.88 | 6.54
157 | Story11 | B10 | 40 MPa RC Beam (25 cm x 25 cm) | Beam | 40MPa | Concrete Rectangular | 250 | 250 | 625 | 7050 | 0.44 | 1077.98 | G300E | 2464562.5 | 19.34 | G300E | 583975 | 4.58
158 | Story11 | B11 | 40 MPa RC Beam (25 cm x 25 cm) | Beam | 40MPa | Concrete Rectangular | 250 | 250 | 625 | 4650 | 0.29 | 711.01 | G300E | 1587393.75 | 12.46 | G300E | 0 | 0
159 | Story11 | B12 | 40 MPa RC Beam (25 cm x 25 cm) | Beam | 40MPa | Concrete Rectangular | 250 | 250 | 625 | 7050 | 0.44 | 1077.98 | G300E | 2433425 | 19.09 | G300E | 586912.5 | 4.61
160 | Story11 | B13 | 40 MPa RC Beam (25 cm x 25 cm) | Beam | 40MPa | Concrete Rectangular | 250 | 250 | 625 | 4650 | 0.29 | 711.01 | G300E | 1635637.5 | 12.83 | G300E | 0 | 0
161 | Story11 | B14 | 40 MPa RC Beam (25 cm x 25 cm) | Beam | 40MPa | Concrete Rectangular | 250 | 250 | 625 | 7050 | 0.44 | 1077.98 | G300E | 2829106.25 | 22.2 | G300E | 820101.53 | 6.43
162 | Story11 | B15 | 40 MPa RC Beam (25 cm x 25 cm) | Beam | 40MPa | Concrete Rectangular | 250 | 250 | 625 | 4650 | 0.29 | 711.01 | G300E | 1195340.62 | 9.38 | G300E | 833221.88 | 6.54
163 | Story11 | B16 | 40 MPa RC Beam (25 cm x 25 cm) | Beam | 40MPa | Concrete Rectangular | 250 | 250 | 625 | 4650 | 0.29 | 711.01 | G300E | 1158721.88 | 9.09 | G300E | 774225 | 6.07
164 | Story11 | B17 | 40 MPa RC Beam (25 cm x 25 cm) | Beam | 40MPa | Concrete Rectangular | 250 | 250 | 625 | 7050 | 0.44 | 1077.98 | G300E | 3031206.25 | 23.78 | G300E | 259896.05 | 2.04
165 | Story11 | B18 | 40 MPa RC Beam (25 cm x 25 cm) | Beam | 40MPa | Concrete Rectangular | 250 | 250 | 625 | 4650 | 0.29 | 711.01 | G300E | 1690565.62 | 13.26 | G300E | 0 | 0
166 | Story11 | B19 | 40 MPa RC Beam (25 cm x 25 cm) | Beam | 40MPa | Concrete Rectangular | 250 | 250 | 625 | 7050 | 0.44 | 1077.98 | G300E | 2860537.5 | 22.44 | G300E | 293456.25 | 2.3
167 | Story11 | B2 | 40 MPa RC Beam (25 cm x 25 cm) | Beam | 40MPa | Concrete Rectangular | 250 | 250 | 625 | 7050 | 0.44 | 1077.98 | G300E | 2829106.25 | 22.2 | G300E | 820101.53 | 6.43
168 | Story11 | B20 | 40 MPa RC Beam (25 cm x 25 cm) | Beam | 40MPa | Concrete Rectangular | 250 | 250 | 625 | 4650 | 0.29 | 711.01 | G300E | 1560946.88 | 12.25 | G300E | 387112.5 | 3.04
169 | Story11 | B21 | 40 MPa RC Beam (25 cm x 25 cm) | Beam | 40MPa | Concrete Rectangular | 250 | 250 | 625 | 7050 | 0.44 | 1077.98 | G300E | 2597631.25 | 20.38 | G300E | 0 | 0
170 | Story11 | B22 | 40 MPa RC Beam (25 cm x 25 cm) | Beam | 40MPa | Concrete Rectangular | 250 | 250 | 625 | 4800 | 0.3 | 733.94 | G300E | 1843200 | 14.46 | G300E | 451475.25 | 3.54
171 | Story11 | B23 | 40 MPa RC Beam (25 cm x 25 cm) | Beam | 40MPa | Concrete Rectangular | 250 | 250 | 625 | 7050 | 0.44 | 1077.98 | G300E | 2044793.75 | 16.04 | G300E | 0 | 0
172 | Story11 | B24 | 40 MPa RC Beam (25 cm x 25 cm) | Beam | 40MPa | Concrete Rectangular | 250 | 250 | 625 | 4800 | 0.3 | 733.94 | G300E | 1841400 | 14.45 | G300E | 451475.25 | 3.54
173 | Story11 | B25 | 40 MPa RC Beam (25 cm x 25 cm) | Beam | 40MPa | Concrete Rectangular | 250 | 250 | 625 | 7050 | 0.44 | 1077.98 | G300E | 2599100 | 20.39 | G300E | 0 | 0
174 | Story11 | B26 | 40 MPa RC Beam (25 cm x 25 cm) | Beam | 40MPa | Concrete Rectangular | 250 | 250 | 625 | 4650 | 0.29 | 711.01 | G300E | 1560365.62 | 12.24 | G300E | 387112.5 | 3.04
175 | Story11 | B27 | 40 MPa RC Beam (25 cm x 25 cm) | Beam | 40MPa | Concrete Rectangular | 250 | 250 | 625 | 7050 | 0.44 | 1077.98 | G300E | 2861125 | 22.45 | G300E | 293456.25 | 2.3
176 | Story11 | B28 | 40 MPa RC Beam (25 cm x 25 cm) | Beam | 40MPa | Concrete Rectangular | 250 | 250 | 625 | 4650 | 0.29 | 711.01 | G300E | 1690565.62 | 13.26 | G300E | 0 | 0
177 | Story11 | B29 | 40 MPa RC Beam (25 cm x 25 cm) | Beam | 40MPa | Concrete Rectangular | 250 | 250 | 625 | 7050 | 0.44 | 1077.98 | G300E | 3031206.25 | 23.78 | G300E | 259896.05 | 2.04
178 | Story11 | B3 | 40 MPa RC Beam (25 cm x 25 cm) | Beam | 40MPa | Concrete Rectangular | 250 | 250 | 625 | 4650 | 0.29 | 711.01 | G300E | 1636218.75 | 12.84 | G300E | 0 | 0
179 | Story11 | B30 | 40 MPa RC Beam (25 cm x 25 cm) | Beam | 40MPa | Concrete Rectangular | 250 | 250 | 625 | 4650 | 0.29 | 711.01 | G300E | 1158721.88 | 9.09 | G300E | 774225 | 6.07
180 | Story11 | B31 | 40 MPa RC Beam (25 cm x 25 cm) | Beam | 40MPa | Concrete Rectangular | 250 | 250 | 625 | 4650 | 0.29 | 711.01 | G300E | 1143609.38 | 8.97 | G300E | 774225 | 6.07
181 | Story11 | B32 | 40 MPa RC Beam (25 cm x 25 cm) | Beam | 40MPa | Concrete Rectangular | 250 | 250 | 625 | 7050 | 0.44 | 1077.98 | G300E | 3228606.25 | 25.33 | G300E | 85678.06 | 0.67
182 | Story11 | B33 | 40 MPa RC Beam (25 cm x 25 cm) | Beam | 40MPa | Concrete Rectangular | 250 | 250 | 625 | 4650 | 0.29 | 711.01 | G300E | 1670803.12 | 13.11 | G300E | 0 | 0
183 | Story11 | B34 | 40 MPa RC Beam (25 cm x 25 cm) | Beam | 40MPa | Concrete Rectangular | 250 | 250 | 625 | 7050 | 0.44 | 1077.98 | G300E | 2968931.25 | 23.3 | G300E | 21419.52 | 0.17
184 | Story11 | B35 | 40 MPa RC Beam (25 cm x 25 cm) | Beam | 40MPa | Concrete Rectangular | 250 | 250 | 625 | 4650 | 0.29 | 711.01 | G300E | 1428131.25 | 11.21 | G300E | 580668.75 | 4.56
185 | Story11 | B36 | 40 MPa RC Beam (25 cm x 25 cm) | Beam | 40MPa | Concrete Rectangular | 250 | 250 | 625 | 7200 | 0.45 | 1100.92 | G300E | 3393900 | 26.63 | G300E | 521375.25 | 4.09
186 | Story11 | B4 | 40 MPa RC Beam (25 cm x 25 cm) | Beam | 40MPa | Concrete Rectangular | 250 | 250 | 625 | 7050 | 0.44 | 1077.98 | G300E | 2433425 | 19.09 | G300E | 586912.5 | 4.61
187 | Story11 | B40 | 40 MPa RC Beam (25 cm x 25 cm) | Beam | 40MPa | Concrete Rectangular | 250 | 250 | 625 | 7050 | 0.44 | 1077.98 | G300E | 3322018.75 | 26.07 | G300E | 510513.27 | 4.01
188 | Story11 | B41 | 40 MPa RC Beam (25 cm x 25 cm) | Beam | 40MPa | Concrete Rectangular | 250 | 250 | 625 | 4650 | 0.29 | 711.01 | G300E | 1428131.25 | 11.21 | G300E | 580668.75 | 4.56
189 | Story11 | B42 | 40 MPa RC Beam (25 cm x 25 cm) | Beam | 40MPa | Concrete Rectangular | 250 | 250 | 625 | 7050 | 0.44 | 1077.98 | G300E | 2968931.25 | 23.3 | G300E | 21419.52 | 0.17
190 | Story11 | B43 | 40 MPa RC Beam (25 cm x 25 cm) | Beam | 40MPa | Concrete Rectangular | 250 | 250 | 625 | 4650 | 0.29 | 711.01 | G300E | 1670803.12 | 13.11 | G300E | 0 | 0
191 | Story11 | B44 | 40 MPa RC Beam (25 cm x 25 cm) | Beam | 40MPa | Concrete Rectangular | 250 | 250 | 625 | 7050 | 0.44 | 1077.98 | G300E | 3228900 | 25.34 | G300E | 85678.06 | 0.67
192 | Story11 | B45 | 40 MPa RC Beam (25 cm x 25 cm) | Beam | 40MPa | Concrete Rectangular | 250 | 250 | 625 | 4650 | 0.29 | 711.01 | G300E | 1143609.38 | 8.97 | G300E | 774225 | 6.07
193 | Story11 | B46 | 40 MPa RC Beam (25 cm x 25 cm) | Beam | 40MPa | Concrete Rectangular | 250 | 250 | 625 | 4650 | 0.29 | 711.01 | G300E | 1158721.88 | 9.09 | G300E | 774225 | 6.07
194 | Story11 | B47 | 40 MPa RC Beam (25 cm x 25 cm) | Beam | 40MPa | Concrete Rectangular | 250 | 250 | 625 | 7050 | 0.44 | 1077.98 | G300E | 3228900 | 25.34 | G300E | 85678.06 | 0.67
195 | Story11 | B48 | 40 MPa RC Beam (25 cm x 25 cm) | Beam | 40MPa | Concrete Rectangular | 250 | 250 | 625 | 4650 | 0.29 | 711.01 | G300E | 1690565.62 | 13.26 | G300E | 0 | 0
196 | Story11 | B49 | 40 MPa RC Beam (25 cm x 25 cm) | Beam | 40MPa | Concrete Rectangular | 250 | 250 | 625 | 7050 | 0.44 | 1077.98 | G300E | 2968637.5 | 23.29 | G300E | 21419.52 | 0.17
197 | Story11 | B5 | 40 MPa RC Beam (25 cm x 25 cm) | Beam | 40MPa | Concrete Rectangular | 250 | 250 | 625 | 4650 | 0.29 | 711.01 | G300E | 1587103.12 | 12.45 | G300E | 0 | 0
198 | Story11 | B50 | 40 MPa RC Beam (25 cm x 25 cm) | Beam | 40MPa | Concrete Rectangular | 250 | 250 | 625 | 4650 | 0.29 | 711.01 | G300E | 1560365.62 | 12.24 | G300E | 387112.5 | 3.04
199 | Story11 | B51 | 40 MPa RC Beam (25 cm x 25 cm) | Beam | 40MPa | Concrete Rectangular | 250 | 250 | 625 | 7200 | 0.45 | 1100.92 | G300E | 3393000 | 26.62 | G300E | 521375.25 | 4.09
200 | Story11 | B52 | 40 MPa RC Beam (25 cm x 25 cm) | Beam | 40MPa | Concrete Rectangular | 250 | 250 | 625 | 4650 | 0.29 | 711.01 | G300E | 1784728.12 | 14 | G300E | 437366.65 | 3.43
201 | Story11 | B54 | 40 MPa RC Beam (25 cm x 25 cm) | Beam | 40MPa | Concrete Rectangular | 250 | 250 | 625 | 4650 | 0.29 | 711.01 | G300E | 1784146.88 | 14 | G300E | 437366.65 | 3.43
202 | Story11 | B55 | 40 MPa RC Beam (25 cm x 25 cm) | Beam | 40MPa | Concrete Rectangular | 250 | 250 | 625 | 7050 | 0.44 | 1077.98 | G300E | 3322312.5 | 26.07 | G300E | 510513.27 | 4.01
203 | Story11 | B56 | 40 MPa RC Beam (25 cm x 25 cm) | Beam | 40MPa | Concrete Rectangular | 250 | 250 | 625 | 4650 | 0.29 | 711.01 | G300E | 1560365.62 | 12.24 | G300E | 387112.5 | 3.04
204 | Story11 | B57 | 40 MPa RC Beam (25 cm x 25 cm) | Beam | 40MPa | Concrete Rectangular | 250 | 250 | 625 | 7050 | 0.44 | 1077.98 | G300E | 2968637.5 | 23.29 | G300E | 21419.52 | 0.17
205 | Story11 | B58 | 40 MPa RC Beam (25 cm x 25 cm) | Beam | 40MPa | Concrete Rectangular | 250 | 250 | 625 | 4650 | 0.29 | 711.01 | G300E | 1690565.62 | 13.26 | G300E | 0 | 0
206 | Story11 | B59 | 40 MPa RC Beam (25 cm x 25 cm) | Beam | 40MPa | Concrete Rectangular | 250 | 250 | 625 | 7050 | 0.44 | 1077.98 | G300E | 3228900 | 25.34 | G300E | 85678.06 | 0.67
207 | Story11 | B6 | 40 MPa RC Beam (25 cm x 25 cm) | Beam | 40MPa | Concrete Rectangular | 250 | 250 | 625 | 7050 | 0.44 | 1077.98 | G300E | 2465737.5 | 19.35 | G300E | 583975 | 4.58
208 | Story11 | B60 | 40 MPa RC Beam (25 cm x 25 cm) | Beam | 40MPa | Concrete Rectangular | 250 | 250 | 625 | 4650 | 0.29 | 711.01 | G300E | 1158721.88 | 9.09 | G300E | 774225 | 6.07
209 | Story11 | B61 | 40 MPa RC Beam (25 cm x 25 cm) | Beam | 40MPa | Concrete Rectangular | 250 | 250 | 625 | 4650 | 0.29 | 711.01 | G300E | 1195340.62 | 9.38 | G300E | 833221.88 | 6.54
210 | Story11 | B62 | 40 MPa RC Beam (25 cm x 25 cm) | Beam | 40MPa | Concrete Rectangular | 250 | 250 | 625 | 7050 | 0.44 | 1077.98 | G300E | 3031206.25 | 23.78 | G300E | 259896.05 | 2.04
211 | Story11 | B63 | 40 MPa RC Beam (25 cm x 25 cm) | Beam | 40MPa | Concrete Rectangular | 250 | 250 | 625 | 4650 | 0.29 | 711.01 | G300E | 1635637.5 | 12.83 | G300E | 0 | 0
212 | Story11 | B64 | 40 MPa RC Beam (25 cm x 25 cm) | Beam | 40MPa | Concrete Rectangular | 250 | 250 | 625 | 7050 | 0.44 | 1077.98 | G300E | 2860831.25 | 22.45 | G300E | 293456.25 | 2.3
213 | Story11 | B65 | 40 MPa RC Beam (25 cm x 25 cm) | Beam | 40MPa | Concrete Rectangular | 250 | 250 | 625 | 4650 | 0.29 | 711.01 | G300E | 1587393.75 | 12.46 | G300E | 0 | 0
214 | Story11 | B66 | 40 MPa RC Beam (25 cm x 25 cm) | Beam | 40MPa | Concrete Rectangular | 250 | 250 | 625 | 7050 | 0.44 | 1077.98 | G300E | 2598806.25 | 20.39 | G300E | 0 | 0
215 | Story11 | B67 | 40 MPa RC Beam (25 cm x 25 cm) | Beam | 40MPa | Concrete Rectangular | 250 | 250 | 625 | 4650 | 0.29 | 711.01 | G300E | 1496137.5 | 11.74 | G300E | 290334.38 | 2.28
216 | Story11 | B68 | 40 MPa RC Beam (25 cm x 25 cm) | Beam | 40MPa | Concrete Rectangular | 250 | 250 | 625 | 7050 | 0.44 | 1077.98 | G300E | 2045087.5 | 16.05 | G300E | 0 | 0
217 | Story11 | B69 | 40 MPa RC Beam (25 cm x 25 cm) | Beam | 40MPa | Concrete Rectangular | 250 | 250 | 625 | 4650 | 0.29 | 711.01 | G300E | 1496137.5 | 11.74 | G300E | 290334.38 | 2.28
218 | Story11 | B7 | 40 MPa RC Beam (25 cm x 25 cm) | Beam | 40MPa | Concrete Rectangular | 250 | 250 | 625 | 4650 | 0.29 | 711.01 | G300E | 1496428.12 | 11.74 | G300E | 290334.38 | 2.28
219 | Story11 | B70 | 40 MPa RC Beam (25 cm x 25 cm) | Beam | 40MPa | Concrete Rectangular | 250 | 250 | 625 | 7050 | 0.44 | 1077.98 | G300E | 2598806.25 | 20.39 | G300E | 0 | 0
220 | Story11 | B71 | 40 MPa RC Beam (25 cm x 25 cm) | Beam | 40MPa | Concrete Rectangular | 250 | 250 | 625 | 4650 | 0.29 | 711.01 | G300E | 1587393.75 | 12.46 | G300E | 0 | 0
221 | Story11 | B72 | 40 MPa RC Beam (25 cm x 25 cm) | Beam | 40MPa | Concrete Rectangular | 250 | 250 | 625 | 7050 | 0.44 | 1077.98 | G300E | 2861125 | 22.45 | G300E | 293456.25 | 2.3
222 | Story11 | B73 | 40 MPa RC Beam (25 cm x 25 cm) | Beam | 40MPa | Concrete Rectangular | 250 | 250 | 625 | 4650 | 0.29 | 711.01 | G300E | 1635637.5 | 12.83 | G300E | 0 | 0
223 | Story11 | B74 | 40 MPa RC Beam (25 cm x 25 cm) | Beam | 40MPa | Concrete Rectangular | 250 | 250 | 625 | 7050 | 0.44 | 1077.98 | G300E | 3031206.25 | 23.78 | G300E | 259896.05 | 2.04
224 | Story11 | B75 | 40 MPa RC Beam (25 cm x 25 cm) | Beam | 40MPa | Concrete Rectangular | 250 | 250 | 625 | 4650 | 0.29 | 711.01 | G300E | 1195340.62 | 9.38 | G300E | 833221.88 | 6.54
225 | Story11 | B76 | 40 MPa RC Beam (25 cm x 25 cm) | Beam | 40MPa | Concrete Rectangular | 250 | 250 | 625 | 7050 | 0.44 | 1077.98 | G300E | 2829106.25 | 22.2 | G300E | 820101.53 | 6.43
226 | Story11 | B77 | 40 MPa RC Beam (25 cm x 25 cm) | Beam | 40MPa | Concrete Rectangular | 250 | 250 | 625 | 7050 | 0.44 | 1077.98 | G300E | 2433425 | 19.09 | G300E | 586912.5 | 4.61
227 | Story11 | B78 | 40 MPa RC Beam (25 cm x 25 cm) | Beam | 40MPa | Concrete Rectangular | 250 | 250 | 625 | 7050 | 0.44 | 1077.98 | G300E | 2464562.5 | 19.34 | G300E | 583975 | 4.58
228 | Story11 | B79 | 40 MPa RC Beam (25 cm x 25 cm) | Beam | 40MPa | Concrete Rectangular | 250 | 250 | 625 | 7050 | 0.44 | 1077.98 | G300E | 1888812.5 | 14.82 | G300E | 914150 | 7.17
229 | Story11 | B8 | 40 MPa RC Beam (25 cm x 25 cm) | Beam | 40MPa | Concrete Rectangular | 250 | 250 | 625 | 7050 | 0.44 | 1077.98 | G300E | 1888812.5 | 14.82 | G300E | 912975 | 7.16
230 | Story11 | B80 | 40 MPa RC Beam (25 cm x 25 cm) | Beam | 40MPa | Concrete Rectangular | 250 | 250 | 625 | 7050 | 0.44 | 1077.98 | G300E | 2464562.5 | 19.34 | G300E | 583975 | 4.58
231 | Story11 | B81 | 40 MPa RC Beam (25 cm x 25 cm) | Beam | 40MPa | Concrete Rectangular | 250 | 250 | 625 | 7050 | 0.44 | 1077.98 | G300E | 2433425 | 19.09 | G300E | 586912.5 | 4.61
232 | Story11 | B82 | 40 MPa RC Beam (25 cm x 25 cm) | Beam | 40MPa | Concrete Rectangular | 250 | 250 | 625 | 7050 | 0.44 | 1077.98 | G300E | 2829106.25 | 22.2 | G300E | 820101.53 | 6.43
233 | Story11 | B9 | 40 MPa RC Beam (25 cm x 25 cm) | Beam | 40MPa | Concrete Rectangular | 250 | 250 | 625 | 4650 | 0.29 | 711.01 | G300E | 1496137.5 | 11.74 | G300E | 290334.38 | 2.28
234 | Story2 | B1 | 40 MPa RC Beam (25 cm x 25 cm) | Beam | 40MPa | Concrete Rectangular | 250 | 250 | 625 | 4587.5 | 0.29 | 701.45 | G300E | 1177676.79 | 9.24 | G300E | 741208.93 | 5.82
235 | Story2 | B10 | 40 MPa RC Beam (25 cm x 25 cm) | Beam | 40MPa | Concrete Rectangular | 250 | 250 | 625 | 6987.5 | 0.44 | 1068.43 | G300E | 2004459.66 | 15.73 | G300E | 1468327.84 | 11.52
236 | Story2 | B11 | 40 MPa RC Beam (25 cm x 25 cm) | Beam | 40MPa | Concrete Rectangular | 250 | 250 | 625 | 4587.5 | 0.29 | 701.45 | G300E | 1422780.36 | 11.16 | G300E | 327350.89 | 2.57
237 | Story2 | B12 | 40 MPa RC Beam (25 cm x 25 cm) | Beam | 40MPa | Concrete Rectangular | 250 | 250 | 625 | 6987.5 | 0.44 | 1068.43 | G300E | 2227424.43 | 17.48 | G300E | 740357.39 | 5.81
238 | Story2 | B13 | 40 MPa RC Beam (25 cm x 25 cm) | Beam | 40MPa | Concrete Rectangular | 250 | 250 | 625 | 4587.5 | 0.29 | 701.45 | G300E | 1408362.5 | 11.05 | G300E | 654701.79 | 5.14
239 | Story2 | B14 | 40 MPa RC Beam (25 cm x 25 cm) | Beam | 40MPa | Concrete Rectangular | 250 | 250 | 625 | 6987.5 | 0.44 | 1068.43 | G300E | 3032575 | 23.79 | G300E | 786676.57 | 6.17
240 | Story2 | B15 | 40 MPa RC Beam (25 cm x 25 cm) | Beam | 40MPa | Concrete Rectangular | 250 | 250 | 625 | 4587.5 | 0.29 | 701.45 | G300E | 1177676.79 | 9.24 | G300E | 741208.93 | 5.82
241 | Story2 | B16 | 40 MPa RC Beam (25 cm x 25 cm) | Beam | 40MPa | Concrete Rectangular | 250 | 250 | 625 | 4587.5 | 0.29 | 701.45 | G300E | 1224556.67 | 9.61 | G300E | 1570403.7 | 12.32
242 | Story2 | B17 | 40 MPa RC Beam (25 cm x 25 cm) | Beam | 40MPa | Concrete Rectangular | 250 | 250 | 625 | 6987.5 | 0.44 | 1068.43 | G300E | 2886790.34 | 22.65 | G300E | 363615.21 | 2.85
243 | Story2 | B18 | 40 MPa RC Beam (25 cm x 25 cm) | Beam | 40MPa | Concrete Rectangular | 250 | 250 | 625 | 4587.5 | 0.29 | 701.45 | G300E | 1568597.32 | 12.31 | G300E | 0 | 0
244 | Story2 | B19 | 40 MPa RC Beam (25 cm x 25 cm) | Beam | 40MPa | Concrete Rectangular | 250 | 250 | 625 | 6987.5 | 0.44 | 1068.43 | G300E | 2585375 | 20.29 | G300E | 211530.68 | 1.66
245 | Story2 | B2 | 40 MPa RC Beam (25 cm x 25 cm) | Beam | 40MPa | Concrete Rectangular | 250 | 250 | 625 | 6987.5 | 0.44 | 1068.43 | G300E | 3032575 | 23.79 | G300E | 786676.57 | 6.17
246 | Story2 | B20 | 40 MPa RC Beam (25 cm x 25 cm) | Beam | 40MPa | Concrete Rectangular | 250 | 250 | 625 | 4587.5 | 0.29 | 701.45 | G300E | 1581049.11 | 12.41 | G300E | 0 | 0
247 | Story2 | B21 | 40 MPa RC Beam (25 cm x 25 cm) | Beam | 40MPa | Concrete Rectangular | 250 | 250 | 625 | 6987.5 | 0.44 | 1068.43 | G300E | 2420215.91 | 18.99 | G300E | 211530.68 | 1.66
248 | Story2 | B22 | 40 MPa RC Beam (25 cm x 25 cm) | Beam | 40MPa | Concrete Rectangular | 250 | 250 | 625 | 4800 | 0.3 | 733.94 | G300E | 1553280 | 12.19 | G300E | 639360 | 5.02
249 | Story2 | B23 | 40 MPa RC Beam (25 cm x 25 cm) | Beam | 40MPa | Concrete Rectangular | 250 | 250 | 625 | 6987.5 | 0.44 | 1068.43 | G300E | 2184228.98 | 17.14 | G300E | 634592.05 | 4.98
250 | Story2 | B24 | 40 MPa RC Beam (25 cm x 25 cm) | Beam | 40MPa | Concrete Rectangular | 250 | 250 | 625 | 4800 | 0.3 | 733.94 | G300E | 1503360 | 11.8 | G300E | 745920 | 5.85
251 | Story2 | B25 | 40 MPa RC Beam (25 cm x 25 cm) | Beam | 40MPa | Concrete Rectangular | 250 | 250 | 625 | 6987.5 | 0.44 | 1068.43 | G300E | 2399253.41 | 18.83 | G300E | 105765.34 | 0.83
252 | Story2 | B26 | 40 MPa RC Beam (25 cm x 25 cm) | Beam | 40MPa | Concrete Rectangular | 250 | 250 | 625 | 4587.5 | 0.29 | 701.45 | G300E | 1579738.39 | 12.4 | G300E | 0 | 0
253 | Story2 | B27 | 40 MPa RC Beam (25 cm x 25 cm) | Beam | 40MPa | Concrete Rectangular | 250 | 250 | 625 | 6987.5 | 0.44 | 1068.43 | G300E | 2584422.16 | 20.28 | G300E | 211530.68 | 1.66
254 | Story2 | B28 | 40 MPa RC Beam (25 cm x 25 cm) | Beam | 40MPa | Concrete Rectangular | 250 | 250 | 625 | 4587.5 | 0.29 | 701.45 | G300E | 1567614.29 | 12.3 | G300E | 0 | 0
255 | Story2 | B29 | 40 MPa RC Beam (25 cm x 25 cm) | Beam | 40MPa | Concrete Rectangular | 250 | 250 | 625 | 6987.5 | 0.44 | 1068.43 | G300E | 2886790.34 | 22.65 | G300E | 363615.21 | 2.85
256 | Story2 | B3 | 40 MPa RC Beam (25 cm x 25 cm) | Beam | 40MPa | Concrete Rectangular | 250 | 250 | 625 | 4587.5 | 0.29 | 701.45 | G300E | 1408690.18 | 11.05 | G300E | 654701.79 | 5.14
257 | Story2 | B30 | 40 MPa RC Beam (25 cm x 25 cm) | Beam | 40MPa | Concrete Rectangular | 250 | 250 | 625 | 4587.5 | 0.29 | 701.45 | G300E | 1224556.67 | 9.61 | G300E | 1568568.7 | 12.31
258 | Story2 | B31 | 40 MPa RC Beam (25 cm x 25 cm) | Beam | 40MPa | Concrete Rectangular | 250 | 250 | 625 | 4587.5 | 0.29 | 701.45 | G300E | 1042017.86 | 8.18 | G300E | 703853.57 | 5.52
259 | Story2 | B32 | 40 MPa RC Beam (25 cm x 25 cm) | Beam | 40MPa | Concrete Rectangular | 250 | 250 | 625 | 6987.5 | 0.44 | 1068.43 | G300E | 2748310.8 | 21.56 | G300E | 317296.02 | 2.49
260 | Story2 | B33 | 40 MPa RC Beam (25 cm x 25 cm) | Beam | 40MPa | Concrete Rectangular | 250 | 250 | 625 | 4587.5 | 0.29 | 701.45 | G300E | 1564992.86 | 12.28 | G300E | 0 | 0
261 | Story2 | B34 | 40 MPa RC Beam (25 cm x 25 cm) | Beam | 40MPa | Concrete Rectangular | 250 | 250 | 625 | 6987.5 | 0.44 | 1068.43 | G300E | 2652709.09 | 20.81 | G300E | 0 | 0
262 | Story2 | B35 | 40 MPa RC Beam (25 cm x 25 cm) | Beam | 40MPa | Concrete Rectangular | 250 | 250 | 625 | 4587.5 | 0.29 | 701.45 | G300E | 1491265.18 | 11.7 | G300E | 0 | 0
263 | Story2 | B36 | 40 MPa RC Beam (25 cm x 25 cm) | Beam | 40MPa | Concrete Rectangular | 250 | 250 | 625 | 7200 | 0.45 | 1100.92 | G300E | 2888452.17 | 22.66 | G300E | 416973.91 | 3.27
264 | Story2 | B4 | 40 MPa RC Beam (25 cm x 25 cm) | Beam | 40MPa | Concrete Rectangular | 250 | 250 | 625 | 6987.5 | 0.44 | 1068.43 | G300E | 1950465.34 | 15.3 | G300E | 740357.39 | 5.81
265 | Story2 | B40 | 40 MPa RC Beam (25 cm x 25 cm) | Beam | 40MPa | Concrete Rectangular | 250 | 250 | 625 | 6987.5 | 0.44 | 1068.43 | G300E | 2795000 | 21.93 | G300E | 404667.39 | 3.18
266 | Story2 | B41 | 40 MPa RC Beam (25 cm x 25 cm) | Beam | 40MPa | Concrete Rectangular | 250 | 250 | 625 | 4587.5 | 0.29 | 701.45 | G300E | 1491265.18 | 11.7 | G300E | 0 | 0
267 | Story2 | B42 | 40 MPa RC Beam (25 cm x 25 cm) | Beam | 40MPa | Concrete Rectangular | 250 | 250 | 625 | 6987.5 | 0.44 | 1068.43 | G300E | 2649850.57 | 20.79 | G300E | 0 | 0
268 | Story2 | B43 | 40 MPa RC Beam (25 cm x 25 cm) | Beam | 40MPa | Concrete Rectangular | 250 | 250 | 625 | 4587.5 | 0.29 | 701.45 | G300E | 1565648.21 | 12.28 | G300E | 0 | 0
269 | Story2 | B44 | 40 MPa RC Beam (25 cm x 25 cm) | Beam | 40MPa | Concrete Rectangular | 250 | 250 | 625 | 6987.5 | 0.44 | 1068.43 | G300E | 2748310.8 | 21.56 | G300E | 317296.02 | 2.49
270 | Story2 | B45 | 40 MPa RC Beam (25 cm x 25 cm) | Beam | 40MPa | Concrete Rectangular | 250 | 250 | 625 | 4587.5 | 0.29 | 701.45 | G300E | 1042017.86 | 8.18 | G300E | 703853.57 | 5.52
271 | Story2 | B46 | 40 MPa RC Beam (25 cm x 25 cm) | Beam | 40MPa | Concrete Rectangular | 250 | 250 | 625 | 4587.5 | 0.29 | 701.45 | G300E | 1224556.67 | 9.61 | G300E | 1570403.7 | 12.32
272 | Story2 | B47 | 40 MPa RC Beam (25 cm x 25 cm) | Beam | 40MPa | Concrete Rectangular | 250 | 250 | 625 | 6987.5 | 0.44 | 1068.43 | G300E | 2748310.8 | 21.56 | G300E | 317296.02 | 2.49
273 | Story2 | B48 | 40 MPa RC Beam (25 cm x 25 cm) | Beam | 40MPa | Concrete Rectangular | 250 | 250 | 625 | 4587.5 | 0.29 | 701.45 | G300E | 1567614.29 | 12.3 | G300E | 0 | 0
274 | Story2 | B49 | 40 MPa RC Beam (25 cm x 25 cm) | Beam | 40MPa | Concrete Rectangular | 250 | 250 | 625 | 6987.5 | 0.44 | 1068.43 | G300E | 2650168.18 | 20.79 | G300E | 0 | 0
275 | Story2 | B5 | 40 MPa RC Beam (25 cm x 25 cm) | Beam | 40MPa | Concrete Rectangular | 250 | 250 | 625 | 4587.5 | 0.29 | 701.45 | G300E | 1382803.57 | 10.85 | G300E | 327350.89 | 2.57
276 | Story2 | B50 | 40 MPa RC Beam (25 cm x 25 cm) | Beam | 40MPa | Concrete Rectangular | 250 | 250 | 625 | 4587.5 | 0.29 | 701.45 | G300E | 1579738.39 | 12.4 | G300E | 0 | 0
277 | Story2 | B51 | 40 MPa RC Beam (25 cm x 25 cm) | Beam | 40MPa | Concrete Rectangular | 250 | 250 | 625 | 7200 | 0.45 | 1100.92 | G300E | 2884069.57 | 22.63 | G300E | 416973.91 | 3.27
278 | Story2 | B52 | 40 MPa RC Beam (25 cm x 25 cm) | Beam | 40MPa | Concrete Rectangular | 250 | 250 | 625 | 4587.5 | 0.29 | 701.45 | G300E | 1438334.17 | 11.29 | G300E | 712897.5 | 5.59
279 | Story2 | B54 | 40 MPa RC Beam (25 cm x 25 cm) | Beam | 40MPa | Concrete Rectangular | 250 | 250 | 625 | 4587.5 | 0.29 | 701.45 | G300E | 1438640 | 11.29 | G300E | 712897.5 | 5.59
280 | Story2 | B55 | 40 MPa RC Beam (25 cm x 25 cm) | Beam | 40MPa | Concrete Rectangular | 250 | 250 | 625 | 6987.5 | 0.44 | 1068.43 | G300E | 2798341.85 | 21.96 | G300E | 404667.39 | 3.18
281 | Story2 | B56 | 40 MPa RC Beam (25 cm x 25 cm) | Beam | 40MPa | Concrete Rectangular | 250 | 250 | 625 | 4587.5 | 0.29 | 701.45 | G300E | 1579738.39 | 12.4 | G300E | 0 | 0
282 | Story2 | B57 | 40 MPa RC Beam (25 cm x 25 cm) | Beam | 40MPa | Concrete Rectangular | 250 | 250 | 625 | 6987.5 | 0.44 | 1068.43 | G300E | 2649850.57 | 20.79 | G300E | 0 | 0
283 | Story2 | B58 | 40 MPa RC Beam (25 cm x 25 cm) | Beam | 40MPa | Concrete Rectangular | 250 | 250 | 625 | 4587.5 | 0.29 | 701.45 | G300E | 1567614.29 | 12.3 | G300E | 0 | 0
284 | Story2 | B59 | 40 MPa RC Beam (25 cm x 25 cm) | Beam | 40MPa | Concrete Rectangular | 250 | 250 | 625 | 6987.5 | 0.44 | 1068.43 | G300E | 2748310.8 | 21.56 | G300E | 317296.02 | 2.49
285 | Story2 | B6 | 40 MPa RC Beam (25 cm x 25 cm) | Beam | 40MPa | Concrete Rectangular | 250 | 250 | 625 | 6987.5 | 0.44 | 1068.43 | G300E | 1922368.75 | 15.08 | G300E | 1166084.08 | 9.15
286 | Story2 | B60 | 40 MPa RC Beam (25 cm x 25 cm) | Beam | 40MPa | Concrete Rectangular | 250 | 250 | 625 | 4587.5 | 0.29 | 701.45 | G300E | 1224556.67 | 9.61 | G300E | 1568568.7 | 12.31
287 | Story2 | B61 | 40 MPa RC Beam (25 cm x 25 cm) | Beam | 40MPa | Concrete Rectangular | 250 | 250 | 625 | 4587.5 | 0.29 | 701.45 | G300E | 1177676.79 | 9.24 | G300E | 741208.93 | 5.82
288 | Story2 | B62 | 40 MPa RC Beam (25 cm x 25 cm) | Beam | 40MPa | Concrete Rectangular | 250 | 250 | 625 | 6987.5 | 0.44 | 1068.43 | G300E | 2886790.34 | 22.65 | G300E | 363615.21 | 2.85
289 | Story2 | B63 | 40 MPa RC Beam (25 cm x 25 cm) | Beam | 40MPa | Concrete Rectangular | 250 | 250 | 625 | 4587.5 | 0.29 | 701.45 | G300E | 1408362.5 | 11.05 | G300E | 654701.79 | 5.14
290 | Story2 | B64 | 40 MPa RC Beam (25 cm x 25 cm) | Beam | 40MPa | Concrete Rectangular | 250 | 250 | 625 | 6987.5 | 0.44 | 1068.43 | G300E | 2584422.16 | 20.28 | G300E | 211530.68 | 1.66
291 | Story2 | B65 | 40 MPa RC Beam (25 cm x 25 cm) | Beam | 40MPa | Concrete Rectangular | 250 | 250 | 625 | 4587.5 | 0.29 | 701.45 | G300E | 1422780.36 | 11.16 | G300E | 327350.89 | 2.57
292 | Story2 | B66 | 40 MPa RC Beam (25 cm x 25 cm) | Beam | 40MPa | Concrete Rectangular | 250 | 250 | 625 | 6987.5 | 0.44 | 1068.43 | G300E | 2400523.86 | 18.84 | G300E | 105765.34 | 0.83
293 | Story2 | B67 | 40 MPa RC Beam (25 cm x 25 cm) | Beam | 40MPa | Concrete Rectangular | 250 | 250 | 625 | 4587.5 | 0.29 | 701.45 | G300E | 1663296.43 | 13.05 | G300E | 460361.36 | 3.61
294 | Story2 | B68 | 40 MPa RC Beam (25 cm x 25 cm) | Beam | 40MPa | Concrete Rectangular | 250 | 250 | 625 | 6987.5 | 0.44 | 1068.43 | G300E | 2183276.14 | 17.13 | G300E | 634592.05 | 4.98
295 | Story2 | B69 | 40 MPa RC Beam (25 cm x 25 cm) | Beam | 40MPa | Concrete Rectangular | 250 | 250 | 625 | 4587.5 | 0.29 | 701.45 | G300E | 1663296.43 | 13.05 | G300E | 460361.36 | 3.61
296 | Story2 | B7 | 40 MPa RC Beam (25 cm x 25 cm) | Beam | 40MPa | Concrete Rectangular | 250 | 250 | 625 | 4587.5 | 0.29 | 701.45 | G300E | 1644291.07 | 12.9 | G300E | 460361.36 | 3.61
297 | Story2 | B70 | 40 MPa RC Beam (25 cm x 25 cm) | Beam | 40MPa | Concrete Rectangular | 250 | 250 | 625 | 6987.5 | 0.44 | 1068.43 | G300E | 2400523.86 | 18.84 | G300E | 105765.34 | 0.83
298 | Story2 | B71 | 40 MPa RC Beam (25 cm x 25 cm) | Beam | 40MPa | Concrete Rectangular | 250 | 250 | 625 | 4587.5 | 0.29 | 701.45 | G300E | 1422780.36 | 11.16 | G300E | 327350.89 | 2.57
299 | Story2 | B72 | 40 MPa RC Beam (25 cm x 25 cm) | Beam | 40MPa | Concrete Rectangular | 250 | 250 | 625 | 6987.5 | 0.44 | 1068.43 | G300E | 2584422.16 | 20.28 | G300E | 211530.68 | 1.66
300 | Story2 | B73 | 40 MPa RC Beam (25 cm x 25 cm) | Beam | 40MPa | Concrete Rectangular | 250 | 250 | 625 | 4587.5 | 0.29 | 701.45 | G300E | 1408362.5 | 11.05 | G300E | 654701.79 | 5.14
301 | Story2 | B74 | 40 MPa RC Beam (25 cm x 25 cm) | Beam | 40MPa | Concrete Rectangular | 250 | 250 | 625 | 6987.5 | 0.44 | 1068.43 | G300E | 2886790.34 | 22.65 | G300E | 363615.21 | 2.85
302 | Story2 | B75 | 40 MPa RC Beam (25 cm x 25 cm) | Beam | 40MPa | Concrete Rectangular | 250 | 250 | 625 | 4587.5 | 0.29 | 701.45 | G300E | 1177676.79 | 9.24 | G300E | 741208.93 | 5.82
303 | Story2 | B76 | 40 MPa RC Beam (25 cm x 25 cm) | Beam | 40MPa | Concrete Rectangular | 250 | 250 | 625 | 6987.5 | 0.44 | 1068.43 | G300E | 3032575 | 23.79 | G300E | 786676.57 | 6.17
304 | Story2 | B77 | 40 MPa RC Beam (25 cm x 25 cm) | Beam | 40MPa | Concrete Rectangular | 250 | 250 | 625 | 6987.5 | 0.44 | 1068.43 | G300E | 1946336.36 | 15.27 | G300E | 740357.39 | 5.81
305 | Story2 | B78 | 40 MPa RC Beam (25 cm x 25 cm) | Beam | 40MPa | Concrete Rectangular | 250 | 250 | 625 | 6987.5 | 0.44 | 1068.43 | G300E | 1933949.43 | 15.17 | G300E | 1468327.84 | 11.52
306 | Story2 | B79 | 40 MPa RC Beam (25 cm x 25 cm) | Beam | 40MPa | Concrete Rectangular | 250 | 250 | 625 | 6987.5 | 0.44 | 1068.43 | G300E | 2805798.86 | 22.02 | G300E | 1057653.41 | 8.3
307 | Story2 | B8 | 40 MPa RC Beam (25 cm x 25 cm) | Beam | 40MPa | Concrete Rectangular | 250 | 250 | 625 | 6987.5 | 0.44 | 1068.43 | G300E | 2812468.75 | 22.07 | G300E | 1057653.41 | 8.3
308 | Story2 | B80 | 40 MPa RC Beam (25 cm x 25 cm) | Beam | 40MPa | Concrete Rectangular | 250 | 250 | 625 | 6987.5 | 0.44 | 1068.43 | G300E | 2004459.66 | 15.73 | G300E | 1468327.84 | 11.52
309 | Story2 | B81 | 40 MPa RC Beam (25 cm x 25 cm) | Beam | 40MPa | Concrete Rectangular | 250 | 250 | 625 | 6987.5 | 0.44 | 1068.43 | G300E | 2227424.43 | 17.48 | G300E | 740357.39 | 5.81
310 | Story2 | B82 | 40 MPa RC Beam (25 cm x 25 cm) | Beam | 40MPa | Concrete Rectangular | 250 | 250 | 625 | 6987.5 | 0.44 | 1068.43 | G300E | 3032575 | 23.79 | G300E | 786676.57 | 6.17
311 | Story2 | B9 | 40 MPa RC Beam (25 cm x 25 cm) | Beam | 40MPa | Concrete Rectangular | 250 | 250 | 625 | 4587.5 | 0.29 | 701.45 | G300E | 1663296.43 | 13.05 | G300E | 460361.36 | 3.61
312 | Story3 | B1 | 40 MPa RC Beam (25 cm x 25 cm) | Beam | 40MPa | Concrete Rectangular | 250 | 250 | 625 | 4600 | 0.29 | 703.36 | G300E | 1171357.14 | 9.19 | G300E | 779700 | 6.12
313 | Story3 | B10 | 40 MPa RC Beam (25 cm x 25 cm) | Beam | 40MPa | Concrete Rectangular | 250 | 250 | 625 | 7000 | 0.44 | 1070.34 | G300E | 2807000 | 22.02 | G300E | 847636.36 | 6.65
314 | Story3 | B11 | 40 MPa RC Beam (25 cm x 25 cm) | Beam | 40MPa | Concrete Rectangular | 250 | 250 | 625 | 4600 | 0.29 | 703.36 | G300E | 1312971.43 | 10.3 | G300E | 656485.71 | 5.15
315 | Story3 | B12 | 40 MPa RC Beam (25 cm x 25 cm) | Beam | 40MPa | Concrete Rectangular | 250 | 250 | 625 | 7000 | 0.44 | 1070.34 | G300E | 2289583.33 | 17.96 | G300E | 664125 | 5.21
316 | Story3 | B13 | 40 MPa RC Beam (25 cm x 25 cm) | Beam | 40MPa | Concrete Rectangular | 250 | 250 | 625 | 4600 | 0.29 | 703.36 | G300E | 1668157.14 | 13.09 | G300E | 680444.32 | 5.34
317 | Story3 | B14 | 40 MPa RC Beam (25 cm x 25 cm) | Beam | 40MPa | Concrete Rectangular | 250 | 250 | 625 | 7000 | 0.44 | 1070.34 | G300E | 3089863.64 | 24.24 | G300E | 999992.95 | 7.85
318 | Story3 | B15 | 40 MPa RC Beam (25 cm x 25 cm) | Beam | 40MPa | Concrete Rectangular | 250 | 250 | 625 | 4600 | 0.29 | 703.36 | G300E | 1171357.14 | 9.19 | G300E | 779700 | 6.12
319 | Story3 | B16 | 40 MPa RC Beam (25 cm x 25 cm) | Beam | 40MPa | Concrete Rectangular | 250 | 250 | 625 | 4600 | 0.29 | 703.36 | G300E | 1038614.29 | 8.15 | G300E | 755057.14 | 5.92
320 | Story3 | B17 | 40 MPa RC Beam (25 cm x 25 cm) | Beam | 40MPa | Concrete Rectangular | 250 | 250 | 625 | 7000 | 0.44 | 1070.34 | G300E | 3264227.27 | 25.61 | G300E | 69603.07 | 0.55
321 | Story3 | B18 | 40 MPa RC Beam (25 cm x 25 cm) | Beam | 40MPa | Concrete Rectangular | 250 | 250 | 625 | 4600 | 0.29 | 703.36 | G300E | 1633985.71 | 12.82 | G300E | 0 | 0
322 | Story3 | B19 | 40 MPa RC Beam (25 cm x 25 cm) | Beam | 40MPa | Concrete Rectangular | 250 | 250 | 625 | 7000 | 0.44 | 1070.34 | G300E | 2557863.64 | 20.07 | G300E | 529772.73 | 4.16
323 | Story3 | B2 | 40 MPa RC Beam (25 cm x 25 cm) | Beam | 40MPa | Concrete Rectangular | 250 | 250 | 625 | 7000 | 0.44 | 1070.34 | G300E | 3089863.64 | 24.24 | G300E | 999992.95 | 7.85
324 | Story3 | B20 | 40 MPa RC Beam (25 cm x 25 cm) | Beam | 40MPa | Concrete Rectangular | 250 | 250 | 625 | 4600 | 0.29 | 703.36 | G300E | 1602442.86 | 12.57 | G300E | 0 | 0
325 | Story3 | B21 | 40 MPa RC Beam (25 cm x 25 cm) | Beam | 40MPa | Concrete Rectangular | 250 | 250 | 625 | 7000 | 0.44 | 1070.34 | G300E | 2674000 | 20.98 | G300E | 0 | 0
326 | Story3 | B22 | 40 MPa RC Beam (25 cm x 25 cm) | Beam | 40MPa | Concrete Rectangular | 250 | 250 | 625 | 4800 | 0.3 | 733.94 | G300E | 1583680 | 12.43 | G300E | 639360 | 5.02
327 | Story3 | B23 | 40 MPa RC Beam (25 cm x 25 cm) | Beam | 40MPa | Concrete Rectangular | 250 | 250 | 625 | 7000 | 0.44 | 1070.34 | G300E | 2301409.09 | 18.06 | G300E | 635727.27 | 4.99
328 | Story3 | B24 | 40 MPa RC Beam (25 cm x 25 cm) | Beam | 40MPa | Concrete Rectangular | 250 | 250 | 625 | 4800 | 0.3 | 733.94 | G300E | 1600000 | 12.55 | G300E | 745920 | 5.85
329 | Story3 | B25 | 40 MPa RC Beam (25 cm x 25 cm) | Beam | 40MPa | Concrete Rectangular | 250 | 250 | 625 | 7000 | 0.44 | 1070.34 | G300E | 2664136.36 | 20.9 | G300E | 0 | 0
330 | Story3 | B26 | 40 MPa RC Beam (25 cm x 25 cm) | Beam | 40MPa | Concrete Rectangular | 250 | 250 | 625 | 4600 | 0.29 | 703.36 | G300E | 1601457.14 | 12.57 | G300E | 0 | 0
331 | Story3 | B27 | 40 MPa RC Beam (25 cm x 25 cm) | Beam | 40MPa | Concrete Rectangular | 250 | 250 | 625 | 7000 | 0.44 | 1070.34 | G300E | 2556272.73 | 20.06 | G300E | 529772.73 | 4.16
332 | Story3 | B28 | 40 MPa RC Beam (25 cm x 25 cm) | Beam | 40MPa | Concrete Rectangular | 250 | 250 | 625 | 4600 | 0.29 | 703.36 | G300E | 1633985.71 | 12.82 | G300E | 0 | 0
333 | Story3 | B29 | 40 MPa RC Beam (25 cm x 25 cm) | Beam | 40MPa | Concrete Rectangular | 250 | 250 | 625 | 7000 | 0.44 | 1070.34 | G300E | 3264227.27 | 25.61 | G300E | 69603.07 | 0.55
334 | Story3 | B3 | 40 MPa RC Beam (25 cm x 25 cm) | Beam | 40MPa | Concrete Rectangular | 250 | 250 | 625 | 4600 | 0.29 | 703.36 | G300E | 1668157.14 | 13.09 | G300E | 680444.32 | 5.34
335 | Story3 | B30 | 40 MPa RC Beam (25 cm x 25 cm) | Beam | 40MPa | Concrete Rectangular | 250 | 250 | 625 | 4600 | 0.29 | 703.36 | G300E | 1038614.29 | 8.15 | G300E | 755057.14 | 5.92
336 | Story3 | B31 | 40 MPa RC Beam (25 cm x 25 cm) | Beam | 40MPa | Concrete Rectangular | 250 | 250 | 625 | 4600 | 0.29 | 703.36 | G300E | 1230171.43 | 9.65 | G300E | 1765742.86 | 13.85
337 | Story3 | B32 | 40 MPa RC Beam (25 cm x 25 cm) | Beam | 40MPa | Concrete Rectangular | 250 | 250 | 625 | 7000 | 0.44 | 1070.34 | G300E | 2873818.18 | 22.55 | G300E | 364265.68 | 2.86
338 | Story3 | B33 | 40 MPa RC Beam (25 cm x 25 cm) | Beam | 40MPa | Concrete Rectangular | 250 | 250 | 625 | 4600 | 0.29 | 703.36 | G300E | 1557428.57 | 12.22 | G300E | 0 | 0
339 | Story3 | B34 | 40 MPa RC Beam (25 cm x 25 cm) | Beam | 40MPa | Concrete Rectangular | 250 | 250 | 625 | 7000 | 0.44 | 1070.34 | G300E | 2681636.36 | 21.04 | G300E | 0 | 0
340 | Story3 | B35 | 40 MPa RC Beam (25 cm x 25 cm) | Beam | 40MPa | Concrete Rectangular | 250 | 250 | 625 | 4600 | 0.29 | 703.36 | G300E | 1487771.43 | 11.67 | G300E | 218828.57 | 1.72
341 | Story3 | B36 | 40 MPa RC Beam (25 cm x 25 cm) | Beam | 40MPa | Concrete Rectangular | 250 | 250 | 625 | 7200 | 0.45 | 1100.92 | G300E | 2961391.3 | 23.24 | G300E | 416973.91 | 3.27
342 | Story3 | B4 | 40 MPa RC Beam (25 cm x 25 cm) | Beam | 40MPa | Concrete Rectangular | 250 | 250 | 625 | 7000 | 0.44 | 1070.34 | G300E | 2352875 | 18.46 | G300E | 664125 | 5.21
343 | Story3 | B40 | 40 MPa RC Beam (25 cm x 25 cm) | Beam | 40MPa | Concrete Rectangular | 250 | 250 | 625 | 7000 | 0.44 | 1070.34 | G300E | 2870608.7 | 22.52 | G300E | 405391.3 | 3.18
344 | Story3 | B41 | 40 MPa RC Beam (25 cm x 25 cm) | Beam | 40MPa | Concrete Rectangular | 250 | 250 | 625 | 4600 | 0.29 | 703.36 | G300E | 1487771.43 | 11.67 | G300E | 218828.57 | 1.72
345 | Story3 | B42 | 40 MPa RC Beam (25 cm x 25 cm) | Beam | 40MPa | Concrete Rectangular | 250 | 250 | 625 | 7000 | 0.44 | 1070.34 | G300E | 2682590.91 | 21.05 | G300E | 0 | 0
346 | Story3 | B43 | 40 MPa RC Beam (25 cm x 25 cm) | Beam | 40MPa | Concrete Rectangular | 250 | 250 | 625 | 4600 | 0.29 | 703.36 | G300E | 1557428.57 | 12.22 | G300E | 0 | 0
347 | Story3 | B44 | 40 MPa RC Beam (25 cm x 25 cm) | Beam | 40MPa | Concrete Rectangular | 250 | 250 | 625 | 7000 | 0.44 | 1070.34 | G300E | 2874136.36 | 22.55 | G300E | 364265.68 | 2.86
348 | Story3 | B45 | 40 MPa RC Beam (25 cm x 25 cm) | Beam | 40MPa | Concrete Rectangular | 250 | 250 | 625 | 4600 | 0.29 | 703.36 | G300E | 1230171.43 | 9.65 | G300E | 1765742.86 | 13.85
349 | Story3 | B46 | 40 MPa RC Beam (25 cm x 25 cm) | Beam | 40MPa | Concrete Rectangular | 250 | 250 | 625 | 4600 | 0.29 | 703.36 | G300E | 1038614.29 | 8.15 | G300E | 755057.14 | 5.92
350 | Story3 | B47 | 40 MPa RC Beam (25 cm x 25 cm) | Beam | 40MPa | Concrete Rectangular | 250 | 250 | 625 | 7000 | 0.44 | 1070.34 | G300E | 2874136.36 | 22.55 | G300E | 364265.68 | 2.86
351 | Story3 | B48 | 40 MPa RC Beam (25 cm x 25 cm) | Beam | 40MPa | Concrete Rectangular | 250 | 250 | 625 | 4600 | 0.29 | 703.36 | G300E | 1633985.71 | 12.82 | G300E | 0 | 0
352 | Story3 | B49 | 40 MPa RC Beam (25 cm x 25 cm) | Beam | 40MPa | Concrete Rectangular | 250 | 250 | 625 | 7000 | 0.44 | 1070.34 | G300E | 2682590.91 | 21.05 | G300E | 0 | 0
353 | Story3 | B5 | 40 MPa RC Beam (25 cm x 25 cm) | Beam | 40MPa | Concrete Rectangular | 250 | 250 | 625 | 4600 | 0.29 | 703.36 | G300E | 1320528.57 | 10.36 | G300E | 656485.71 | 5.15
354 | Story3 | B50 | 40 MPa RC Beam (25 cm x 25 cm) | Beam | 40MPa | Concrete Rectangular | 250 | 250 | 625 | 4600 | 0.29 | 703.36 | G300E | 1601785.71 | 12.57 | G300E | 0 | 0
355 | Story3 | B51 | 40 MPa RC Beam (25 cm x 25 cm) | Beam | 40MPa | Concrete Rectangular | 250 | 250 | 625 | 7200 | 0.45 | 1100.92 | G300E | 2955756.52 | 23.19 | G300E | 416973.91 | 3.27
356 | Story3 | B52 | 40 MPa RC Beam (25 cm x 25 cm) | Beam | 40MPa | Concrete Rectangular | 250 | 250 | 625 | 4600 | 0.29 | 703.36 | G300E | 1598653.33 | 12.54 | G300E | 714840 | 5.61
357 | Story3 | B54 | 40 MPa RC Beam (25 cm x 25 cm) | Beam | 40MPa | Concrete Rectangular | 250 | 250 | 625 | 4600 | 0.29 | 703.36 | G300E | 1598960 | 12.55 | G300E | 714840 | 5.61
358 | Story3 | B55 | 40 MPa RC Beam (25 cm x 25 cm) | Beam | 40MPa | Concrete Rectangular | 250 | 250 | 625 | 7000 | 0.44 | 1070.34 | G300E | 2873652.17 | 22.55 | G300E | 405391.3 | 3.18
359 | Story3 | B56 | 40 MPa RC Beam (25 cm x 25 cm) | Beam | 40MPa | Concrete Rectangular | 250 | 250 | 625 | 4600 | 0.29 | 703.36 | G300E | 1601457.14 | 12.57 | G300E | 0 | 0
360 | Story3 | B57 | 40 MPa RC Beam (25 cm x 25 cm) | Beam | 40MPa | Concrete Rectangular | 250 | 250 | 625 | 7000 | 0.44 | 1070.34 | G300E | 2682590.91 | 21.05 | G300E | 0 | 0
361 | Story3 | B58 | 40 MPa RC Beam (25 cm x 25 cm) | Beam | 40MPa | Concrete Rectangular | 250 | 250 | 625 | 4600 | 0.29 | 703.36 | G300E | 1633985.71 | 12.82 | G300E | 0 | 0
362 | Story3 | B59 | 40 MPa RC Beam (25 cm x 25 cm) | Beam | 40MPa | Concrete Rectangular | 250 | 250 | 625 | 7000 | 0.44 | 1070.34 | G300E | 2873818.18 | 22.55 | G300E | 364265.68 | 2.86
363 | Story3 | B6 | 40 MPa RC Beam (25 cm x 25 cm) | Beam | 40MPa | Concrete Rectangular | 250 | 250 | 625 | 7000 | 0.44 | 1070.34 | G300E | 2790666.67 | 21.9 | G300E | 777000 | 6.1
364 | Story3 | B60 | 40 MPa RC Beam (25 cm x 25 cm) | Beam | 40MPa | Concrete Rectangular | 250 | 250 | 625 | 4600 | 0.29 | 703.36 | G300E | 1038285.71 | 8.15 | G300E | 755057.14 | 5.92
365 | Story3 | B61 | 40 MPa RC Beam (25 cm x 25 cm) | Beam | 40MPa | Concrete Rectangular | 250 | 250 | 625 | 4600 | 0.29 | 703.36 | G300E | 1171357.14 | 9.19 | G300E | 779700 | 6.12
366 | Story3 | B62 | 40 MPa RC Beam (25 cm x 25 cm) | Beam | 40MPa | Concrete Rectangular | 250 | 250 | 625 | 7000 | 0.44 | 1070.34 | G300E | 3264227.27 | 25.61 | G300E | 69603.07 | 0.55
367 | Story3 | B63 | 40 MPa RC Beam (25 cm x 25 cm) | Beam | 40MPa | Concrete Rectangular | 250 | 250 | 625 | 4600 | 0.29 | 703.36 | G300E | 1668157.14 | 13.09 | G300E | 680444.32 | 5.34
368 | Story3 | B64 | 40 MPa RC Beam (25 cm x 25 cm) | Beam | 40MPa | Concrete Rectangular | 250 | 250 | 625 | 7000 | 0.44 | 1070.34 | G300E | 2556272.73 | 20.06 | G300E | 529772.73 | 4.16
369 | Story3 | B65 | 40 MPa RC Beam (25 cm x 25 cm) | Beam | 40MPa | Concrete Rectangular | 250 | 250 | 625 | 4600 | 0.29 | 703.36 | G300E | 1312971.43 | 10.3 | G300E | 656485.71 | 5.15
370 | Story3 | B66 | 40 MPa RC Beam (25 cm x 25 cm) | Beam | 40MPa | Concrete Rectangular | 250 | 250 | 625 | 7000 | 0.44 | 1070.34 | G300E | 2664454.55 | 20.91 | G300E | 0 | 0
371 | Story3 | B67 | 40 MPa RC Beam (25 cm x 25 cm) | Beam | 40MPa | Concrete Rectangular | 250 | 250 | 625 | 4600 | 0.29 | 703.36 | G300E | 1824228.57 | 14.31 | G300E | 23958.61 | 0.19
372 | Story3 | B68 | 40 MPa RC Beam (25 cm x 25 cm) | Beam | 40MPa | Concrete Rectangular | 250 | 250 | 625 | 7000 | 0.44 | 1070.34 | G300E | 2301727.27 | 18.06 | G300E | 635727.27 | 4.99
373 | Story3 | B69 | 40 MPa RC Beam (25 cm x 25 cm) | Beam | 40MPa | Concrete Rectangular | 250 | 250 | 625 | 4600 | 0.29 | 703.36 | G300E | 1824228.57 | 14.31 | G300E | 23958.61 | 0.19
374 | Story3 | B7 | 40 MPa RC Beam (25 cm x 25 cm) | Beam | 40MPa | Concrete Rectangular | 250 | 250 | 625 | 4600 | 0.29 | 703.36 | G300E | 1824557.14 | 14.32 | G300E | 23958.61 | 0.19
375 | Story3 | B70 | 40 MPa RC Beam (25 cm x 25 cm) | Beam | 40MPa | Concrete Rectangular | 250 | 250 | 625 | 7000 | 0.44 | 1070.34 | G300E | 2664136.36 | 20.9 | G300E | 0 | 0
376 | Story3 | B71 | 40 MPa RC Beam (25 cm x 25 cm) | Beam | 40MPa | Concrete Rectangular | 250 | 250 | 625 | 4600 | 0.29 | 703.36 | G300E | 1312971.43 | 10.3 | G300E | 656485.71 | 5.15
377 | Story3 | B72 | 40 MPa RC Beam (25 cm x 25 cm) | Beam | 40MPa | Concrete Rectangular | 250 | 250 | 625 | 7000 | 0.44 | 1070.34 | G300E | 2555954.55 | 20.05 | G300E | 529772.73 | 4.16
378 | Story3 | B73 | 40 MPa RC Beam (25 cm x 25 cm) | Beam | 40MPa | Concrete Rectangular | 250 | 250 | 625 | 4600 | 0.29 | 703.36 | G300E | 1668157.14 | 13.09 | G300E | 680444.32 | 5.34
379 | Story3 | B74 | 40 MPa RC Beam (25 cm x 25 cm) | Beam | 40MPa | Concrete Rectangular | 250 | 250 | 625 | 7000 | 0.44 | 1070.34 | G300E | 3264227.27 | 25.61 | G300E | 69603.07 | 0.55
380 | Story3 | B75 | 40 MPa RC Beam (25 cm x 25 cm) | Beam | 40MPa | Concrete Rectangular | 250 | 250 | 625 | 4600 | 0.29 | 703.36 | G300E | 1171357.14 | 9.19 | G300E | 779700 | 6.12
381 | Story3 | B76 | 40 MPa RC Beam (25 cm x 25 cm) | Beam | 40MPa | Concrete Rectangular | 250 | 250 | 625 | 7000 | 0.44 | 1070.34 | G300E | 3089863.64 | 24.24 | G300E | 999992.95 | 7.85
382 | Story3 | B77 | 40 MPa RC Beam (25 cm x 25 cm) | Beam | 40MPa | Concrete Rectangular | 250 | 250 | 625 | 7000 | 0.44 | 1070.34 | G300E | 2353458.33 | 18.47 | G300E | 664125 | 5.21
383 | Story3 | B78 | 40 MPa RC Beam (25 cm x 25 cm) | Beam | 40MPa | Concrete Rectangular | 250 | 250 | 625 | 7000 | 0.44 | 1070.34 | G300E | 2806363.64 | 22.02 | G300E | 847636.36 | 6.65
384 | Story3 | B79 | 40 MPa RC Beam (25 cm x 25 cm) | Beam | 40MPa | Concrete Rectangular | 250 | 250 | 625 | 7000 | 0.44 | 1070.34 | G300E | 2698818.18 | 21.18 | G300E | 1059545.45 | 8.31
385 | Story3 | B8 | 40 MPa RC Beam (25 cm x 25 cm) | Beam | 40MPa | Concrete Rectangular | 250 | 250 | 625 | 7000 | 0.44 | 1070.34 | G300E | 2699136.36 | 21.18 | G300E | 1059545.45 | 8.31
386 | Story3 | B80 | 40 MPa RC Beam (25 cm x 25 cm) | Beam | 40MPa | Concrete Rectangular | 250 | 250 | 625 | 7000 | 0.44 | 1070.34 | G300E | 2806363.64 | 22.02 | G300E | 847636.36 | 6.65
387 | Story3 | B81 | 40 MPa RC Beam (25 cm x 25 cm) | Beam | 40MPa | Concrete Rectangular | 250 | 250 | 625 | 7000 | 0.44 | 1070.34 | G300E | 2289583.33 | 17.96 | G300E | 664125 | 5.21
388 | Story3 | B82 | 40 MPa RC Beam (25 cm x 25 cm) | Beam | 40MPa | Concrete Rectangular | 250 | 250 | 625 | 7000 | 0.44 | 1070.34 | G300E | 3089863.64 | 24.24 | G300E | 999992.95 | 7.85
389 | Story3 | B9 | 40 MPa RC Beam (25 cm x 25 cm) | Beam | 40MPa | Concrete Rectangular | 250 | 250 | 625 | 4600 | 0.29 | 703.36 | G300E | 1821928.57 | 14.3 | G300E | 23958.61 | 0.19
390 | Story4 | B1 | 40 MPa RC Beam (25 cm x 25 cm) | Beam | 40MPa | Concrete Rectangular | 250 | 250 | 625 | 4600 | 0.29 | 703.36 | G300E | 1193042.86 | 9.36 | G300E | 729428.57 | 5.72
391 | Story4 | B10 | 40 MPa RC Beam (25 cm x 25 cm) | Beam | 40MPa | Concrete Rectangular | 250 | 250 | 625 | 7000 | 0.44 | 1070.34 | G300E | 2065954.55 | 16.21 | G300E | 1501181.82 | 11.78
392 | Story4 | B11 | 40 MPa RC Beam (25 cm x 25 cm) | Beam | 40MPa | Concrete Rectangular | 250 | 250 | 625 | 4600 | 0.29 | 703.36 | G300E | 1358971.43 | 10.66 | G300E | 328242.86 | 2.58
393 | Story4 | B12 | 40 MPa RC Beam (25 cm x 25 cm) | Beam | 40MPa | Concrete Rectangular | 250 | 250 | 625 | 7000 | 0.44 | 1070.34 | G300E | 2196727.27 | 17.24 | G300E | 981590.91 | 7.7
394 | Story4 | B13 | 40 MPa RC Beam (25 cm x 25 cm) | Beam | 40MPa | Concrete Rectangular | 250 | 250 | 625 | 4600 | 0.29 | 703.36 | G300E | 1398400 | 10.97 | G300E | 437657.14 | 3.43
395 | Story4 | B14 | 40 MPa RC Beam (25 cm x 25 cm) | Beam | 40MPa | Concrete Rectangular | 250 | 250 | 625 | 7000 | 0.44 | 1070.34 | G300E | 3076500 | 24.14 | G300E | 894038.41 | 7.01
396 | Story4 | B15 | 40 MPa RC Beam (25 cm x 25 cm) | Beam | 40MPa | Concrete Rectangular | 250 | 250 | 625 | 4600 | 0.29 | 703.36 | G300E | 1193042.86 | 9.36 | G300E | 729428.57 | 5.72
397 | Story4 | B16 | 40 MPa RC Beam (25 cm x 25 cm) | Beam | 40MPa | Concrete Rectangular | 250 | 250 | 625 | 4600 | 0.29 | 703.36 | G300E | 1162266.67 | 9.12 | G300E | 1545268.03 | 12.12
398 | Story4 | B17 | 40 MPa RC Beam (25 cm x 25 cm) | Beam | 40MPa | Concrete Rectangular | 250 | 250 | 625 | 7000 | 0.44 | 1070.34 | G300E | 2847409.09 | 22.34 | G300E | 364265.68 | 2.86
399 | Story4 | B18 | 40 MPa RC Beam (25 cm x 25 cm) | Beam | 40MPa | Concrete Rectangular | 250 | 250 | 625 | 4600 | 0.29 | 703.36 | G300E | 1597185.71 | 12.53 | G300E | 0 | 0
400 | Story4 | B19 | 40 MPa RC Beam (25 cm x 25 cm) | Beam | 40MPa | Concrete Rectangular | 250 | 250 | 625 | 7000 | 0.44 | 1070.34 | G300E | 2573454.55 | 20.19 | G300E | 529772.73 | 4.16
401 | Story4 | B2 | 40 MPa RC Beam (25 cm x 25 cm) | Beam | 40MPa | Concrete Rectangular | 250 | 250 | 625 | 7000 | 0.44 | 1070.34 | G300E | 3075863.64 | 24.13 | G300E | 894038.41 | 7.01
402 | Story4 | B20 | 40 MPa RC Beam (25 cm x 25 cm) | Beam | 40MPa | Concrete Rectangular | 250 | 250 | 625 | 4600 | 0.29 | 703.36 | G300E | 1610985.71 | 12.64 | G300E | 0 | 0
403 | Story4 | B21 | 40 MPa RC Beam (25 cm x 25 cm) | Beam | 40MPa | Concrete Rectangular | 250 | 250 | 625 | 7000 | 0.44 | 1070.34 | G300E | 2329727.27 | 18.28 | G300E | 211909.09 | 1.66
404 | Story4 | B22 | 40 MPa RC Beam (25 cm x 25 cm) | Beam | 40MPa | Concrete Rectangular | 250 | 250 | 625 | 4800 | 0.3 | 733.94 | G300E | 1612160 | 12.65 | G300E | 662693.6 | 5.2
405 | Story4 | B23 | 40 MPa RC Beam (25 cm x 25 cm) | Beam | 40MPa | Concrete Rectangular | 250 | 250 | 625 | 7000 | 0.44 | 1070.34 | G300E | 2190681.82 | 17.19 | G300E | 635727.27 | 4.99
406 | Story4 | B24 | 40 MPa RC Beam (25 cm x 25 cm) | Beam | 40MPa | Concrete Rectangular | 250 | 250 | 625 | 4800 | 0.3 | 733.94 | G300E | 1697920 | 13.32 | G300E | 745920 | 5.85
407 | Story4 | B25 | 40 MPa RC Beam (25 cm x 25 cm) | Beam | 40MPa | Concrete Rectangular | 250 | 250 | 625 | 7000 | 0.44 | 1070.34 | G300E | 2448090.91 | 19.21 | G300E | 211909.09 | 1.66
408 | Story4 | B26 | 40 MPa RC Beam (25 cm x 25 cm) | Beam | 40MPa | Concrete Rectangular | 250 | 250 | 625 | 4600 | 0.29 | 703.36 | G300E | 1609342.86 | 12.63 | G300E | 0 | 0
409 | Story4 | B27 | 40 MPa RC Beam (25 cm x 25 cm) | Beam | 40MPa | Concrete Rectangular | 250 | 250 | 625 | 7000 | 0.44 | 1070.34 | G300E | 2574409.09 | 20.2 | G300E | 529772.73 | 4.16
410 | Story4 | B28 | 40 MPa RC Beam (25 cm x 25 cm) | Beam | 40MPa | Concrete Rectangular | 250 | 250 | 625 | 4600 | 0.29 | 703.36 | G300E | 1595214.29 | 12.52 | G300E | 0 | 0
411 | Story4 | B29 | 40 MPa RC Beam (25 cm x 25 cm) | Beam | 40MPa | Concrete Rectangular | 250 | 250 | 625 | 7000 | 0.44 | 1070.34 | G300E | 2847090.91 | 22.34 | G300E | 364265.68 | 2.86
412 | Story4 | B3 | 40 MPa RC Beam (25 cm x 25 cm) | Beam | 40MPa | Concrete Rectangular | 250 | 250 | 625 | 4600 | 0.29 | 703.36 | G300E | 1398400 | 10.97 | G300E | 437657.14 | 3.43
413 | Story4 | B30 | 40 MPa RC Beam (25 cm x 25 cm) | Beam | 40MPa | Concrete Rectangular | 250 | 250 | 625 | 4600 | 0.29 | 703.36 | G300E | 1162266.67 | 9.12 | G300E | 1544654.7 | 12.12
414 | Story4 | B31 | 40 MPa RC Beam (25 cm x 25 cm) | Beam | 40MPa | Concrete Rectangular | 250 | 250 | 625 | 4600 | 0.29 | 703.36 | G300E | 1038942.86 | 8.15 | G300E | 717600 | 5.63
415 | Story4 | B32 | 40 MPa RC Beam (25 cm x 25 cm) | Beam | 40MPa | Concrete Rectangular | 250 | 250 | 625 | 7000 | 0.44 | 1070.34 | G300E | 2749727.27 | 21.58 | G300E | 317863.64 | 2.49
416 | Story4 | B33 | 40 MPa RC Beam (25 cm x 25 cm) | Beam | 40MPa | Concrete Rectangular | 250 | 250 | 625 | 4600 | 0.29 | 703.36 | G300E | 1574514.29 | 12.35 | G300E | 0 | 0
417 | Story4 | B34 | 40 MPa RC Beam (25 cm x 25 cm) | Beam | 40MPa | Concrete Rectangular | 250 | 250 | 625 | 7000 | 0.44 | 1070.34 | G300E | 2685136.36 | 21.07 | G300E | 0 | 0
418 | Story4 | B35 | 40 MPa RC Beam (25 cm x 25 cm) | Beam | 40MPa | Concrete Rectangular | 250 | 250 | 625 | 4600 | 0.29 | 703.36 | G300E | 1481528.57 | 11.62 | G300E | 437657.14 | 3.43
419 | Story4 | B36 | 40 MPa RC Beam (25 cm x 25 cm) | Beam | 40MPa | Concrete Rectangular | 250 | 250 | 625 | 7200 | 0.45 | 1100.92 | G300E | 2975478.26 | 23.35 | G300E | 439800.26 | 3.45
420 | Story4 | B4 | 40 MPa RC Beam (25 cm x 25 cm) | Beam | 40MPa | Concrete Rectangular | 250 | 250 | 625 | 7000 | 0.44 | 1070.34 | G300E | 2006772.73 | 15.75 | G300E | 980318.18 | 7.69
421 | Story4 | B40 | 40 MPa RC Beam (25 cm x 25 cm) | Beam | 40MPa | Concrete Rectangular | 250 | 250 | 625 | 7000 | 0.44 | 1070.34 | G300E | 2884913.04 | 22.64 | G300E | 405391.3 | 3.18
422 | Story4 | B41 | 40 MPa RC Beam (25 cm x 25 cm) | Beam | 40MPa | Concrete Rectangular | 250 | 250 | 625 | 4600 | 0.29 | 703.36 | G300E | 1481200 | 11.62 | G300E | 437657.14 | 3.43
423 | Story4 | B42 | 40 MPa RC Beam (25 cm x 25 cm) | Beam | 40MPa | Concrete Rectangular | 250 | 250 | 625 | 7000 | 0.44 | 1070.34 | G300E | 2681318.18 | 21.04 | G300E | 0 | 0
424 | Story4 | B43 | 40 MPa RC Beam (25 cm x 25 cm) | Beam | 40MPa | Concrete Rectangular | 250 | 250 | 625 | 4600 | 0.29 | 703.36 | G300E | 1575171.43 | 12.36 | G300E | 0 | 0
425 | Story4 | B44 | 40 MPa RC Beam (25 cm x 25 cm) | Beam | 40MPa | Concrete Rectangular | 250 | 250 | 625 | 7000 | 0.44 | 1070.34 | G300E | 2749409.09 | 21.57 | G300E | 317863.64 | 2.49
426 | Story4 | B45 | 40 MPa RC Beam (25 cm x 25 cm) | Beam | 40MPa | Concrete Rectangular | 250 | 250 | 625 | 4600 | 0.29 | 703.36 | G300E | 1038942.86 | 8.15 | G300E | 717600 | 5.63
427 | Story4 | B46 | 40 MPa RC Beam (25 cm x 25 cm) | Beam | 40MPa | Concrete Rectangular | 250 | 250 | 625 | 4600 | 0.29 | 703.36 | G300E | 1162266.67 | 9.12 | G300E | 1544654.7 | 12.12
428 | Story4 | B47 | 40 MPa RC Beam (25 cm x 25 cm) | Beam | 40MPa | Concrete Rectangular | 250 | 250 | 625 | 7000 | 0.44 | 1070.34 | G300E | 2749409.09 | 21.57 | G300E | 317863.64 | 2.49
429 | Story4 | B48 | 40 MPa RC Beam (25 cm x 25 cm) | Beam | 40MPa | Concrete Rectangular | 250 | 250 | 625 | 4600 | 0.29 | 703.36 | G300E | 1595214.29 | 12.52 | G300E | 0 | 0
430 | Story4 | B49 | 40 MPa RC Beam (25 cm x 25 cm) | Beam | 40MPa | Concrete Rectangular | 250 | 250 | 625 | 7000 | 0.44 | 1070.34 | G300E | 2681000 | 21.04 | G300E | 0 | 0
431 | Story4 | B5 | 40 MPa RC Beam (25 cm x 25 cm) | Beam | 40MPa | Concrete Rectangular | 250 | 250 | 625 | 4600 | 0.29 | 703.36 | G300E | 1309685.71 | 10.28 | G300E | 328242.86 | 2.58
432 | Story4 | B50 | 40 MPa RC Beam (25 cm x 25 cm) | Beam | 40MPa | Concrete Rectangular | 250 | 250 | 625 | 4600 | 0.29 | 703.36 | G300E | 1610000 | 12.63 | G300E | 0 | 0
433 | Story4 | B51 | 40 MPa RC Beam (25 cm x 25 cm) | Beam | 40MPa | Concrete Rectangular | 250 | 250 | 625 | 7200 | 0.45 | 1100.92 | G300E | 2970469.57 | 23.31 | G300E | 416973.91 | 3.27
434 | Story4 | B52 | 40 MPa RC Beam (25 cm x 25 cm) | Beam | 40MPa | Concrete Rectangular | 250 | 250 | 625 | 4600 | 0.29 | 703.36 | G300E | 1564306.67 | 12.27 | G300E | 714840 | 5.61
435 | Story4 | B54 | 40 MPa RC Beam (25 cm x 25 cm) | Beam | 40MPa | Concrete Rectangular | 250 | 250 | 625 | 4600 | 0.29 | 703.36 | G300E | 1564306.67 | 12.27 | G300E | 714840 | 5.61
436 | Story4 | B55 | 40 MPa RC Beam (25 cm x 25 cm) | Beam | 40MPa | Concrete Rectangular | 250 | 250 | 625 | 7000 | 0.44 | 1070.34 | G300E | 2887956.52 | 22.66 | G300E | 405391.3 | 3.18
437 | Story4 | B56 | 40 MPa RC Beam (25 cm x 25 cm) | Beam | 40MPa | Concrete Rectangular | 250 | 250 | 625 | 4600 | 0.29 | 703.36 | G300E | 1610000 | 12.63 | G300E | 0 | 0
438 | Story4 | B57 | 40 MPa RC Beam (25 cm x 25 cm) | Beam | 40MPa | Concrete Rectangular | 250 | 250 | 625 | 7000 | 0.44 | 1070.34 | G300E | 2681318.18 | 21.04 | G300E | 0 | 0
439 | Story4 | B58 | 40 MPa RC Beam (25 cm x 25 cm) | Beam | 40MPa | Concrete Rectangular | 250 | 250 | 625 | 4600 | 0.29 | 703.36 | G300E | 1595214.29 | 12.52 | G300E | 0 | 0
440 | Story4 | B59 | 40 MPa RC Beam (25 cm x 25 cm) | Beam | 40MPa | Concrete Rectangular | 250 | 250 | 625 | 7000 | 0.44 | 1070.34 | G300E | 2749409.09 | 21.57 | G300E | 317863.64 | 2.49
441 | Story4 | B6 | 40 MPa RC Beam (25 cm x 25 cm) | Beam | 40MPa | Concrete Rectangular | 250 | 250 | 625 | 7000 | 0.44 | 1070.34 | G300E | 1948961.54 | 15.29 | G300E | 1165500 | 9.14
442 | Story4 | B60 | 40 MPa RC Beam (25 cm x 25 cm) | Beam | 40MPa | Concrete Rectangular | 250 | 250 | 625 | 4600 | 0.29 | 703.36 | G300E | 1162266.67 | 9.12 | G300E | 1545268.03 | 12.12
443 | Story4 | B61 | 40 MPa RC Beam (25 cm x 25 cm) | Beam | 40MPa | Concrete Rectangular | 250 | 250 | 625 | 4600 | 0.29 | 703.36 | G300E | 1193042.86 | 9.36 | G300E | 729428.57 | 5.72
444 | Story4 | B62 | 40 MPa RC Beam (25 cm x 25 cm) | Beam | 40MPa | Concrete Rectangular | 250 | 250 | 625 | 7000 | 0.44 | 1070.34 | G300E | 2847090.91 | 22.34 | G300E | 364265.68 | 2.86
445 | Story4 | B63 | 40 MPa RC Beam (25 cm x 25 cm) | Beam | 40MPa | Concrete Rectangular | 250 | 250 | 625 | 4600 | 0.29 | 703.36 | G300E | 1398400 | 10.97 | G300E | 437657.14 | 3.43
446 | Story4 | B64 | 40 MPa RC Beam (25 cm x 25 cm) | Beam | 40MPa | Concrete Rectangular | 250 | 250 | 625 | 7000 | 0.44 | 1070.34 | G300E | 2574409.09 | 20.2 | G300E | 529772.73 | 4.16
447 | Story4 | B65 | 40 MPa RC Beam (25 cm x 25 cm) | Beam | 40MPa | Concrete Rectangular | 250 | 250 | 625 | 4600 | 0.29 | 703.36 | G300E | 1358971.43 | 10.66 | G300E | 328242.86 | 2.58
448 | Story4 | B66 | 40 MPa RC Beam (25 cm x 25 cm) | Beam | 40MPa | Concrete Rectangular | 250 | 250 | 625 | 7000 | 0.44 | 1070.34 | G300E | 2448090.91 | 19.21 | G300E | 211909.09 | 1.66
449 | Story4 | B67 | 40 MPa RC Beam (25 cm x 25 cm) | Beam | 40MPa | Concrete Rectangular | 250 | 250 | 625 | 4600 | 0.29 | 703.36 | G300E | 1706928.57 | 13.39 | G300E | 461615.75 | 3.62
450 | Story4 | B68 | 40 MPa RC Beam (25 cm x 25 cm) | Beam | 40MPa | Concrete Rectangular | 250 | 250 | 625 | 7000 | 0.44 | 1070.34 | G300E | 2190363.64 | 17.19 | G300E | 635727.27 | 4.99
451 | Story4 | B69 | 40 MPa RC Beam (25 cm x 25 cm) | Beam | 40MPa | Concrete Rectangular | 250 | 250 | 625 | 4600 | 0.29 | 703.36 | G300E | 1706928.57 | 13.39 | G300E | 461615.75 | 3.62
452 | Story4 | B7 | 40 MPa RC Beam (25 cm x 25 cm) | Beam | 40MPa | Concrete Rectangular | 250 | 250 | 625 | 4600 | 0.29 | 703.36 | G300E | 1683271.43 | 13.21 | G300E | 461615.75 | 3.62
453 | Story4 | B70 | 40 MPa RC Beam (25 cm x 25 cm) | Beam | 40MPa | Concrete Rectangular | 250 | 250 | 625 | 7000 | 0.44 | 1070.34 | G300E | 2448090.91 | 19.21 | G300E | 211909.09 | 1.66
454 | Story4 | B71 | 40 MPa RC Beam (25 cm x 25 cm) | Beam | 40MPa | Concrete Rectangular | 250 | 250 | 625 | 4600 | 0.29 | 703.36 | G300E | 1359300 | 10.67 | G300E | 328242.86 | 2.58
455 | Story4 | B72 | 40 MPa RC Beam (25 cm x 25 cm) | Beam | 40MPa | Concrete Rectangular | 250 | 250 | 625 | 7000 | 0.44 | 1070.34 | G300E | 2574409.09 | 20.2 | G300E | 529772.73 | 4.16
456 | Story4 | B73 | 40 MPa RC Beam (25 cm x 25 cm) | Beam | 40MPa | Concrete Rectangular | 250 | 250 | 625 | 4600 | 0.29 | 703.36 | G300E | 1398400 | 10.97 | G300E | 437657.14 | 3.43
457 | Story4 | B74 | 40 MPa RC Beam (25 cm x 25 cm) | Beam | 40MPa | Concrete Rectangular | 250 | 250 | 625 | 7000 | 0.44 | 1070.34 | G300E | 2847409.09 | 22.34 | G300E | 364265.68 | 2.86
458 | Story4 | B75 | 40 MPa RC Beam (25 cm x 25 cm) | Beam | 40MPa | Concrete Rectangular | 250 | 250 | 625 | 4600 | 0.29 | 703.36 | G300E | 1193042.86 | 9.36 | G300E | 729428.57 | 5.72
459 | Story4 | B76 | 40 MPa RC Beam (25 cm x 25 cm) | Beam | 40MPa | Concrete Rectangular | 250 | 250 | 625 | 7000 | 0.44 | 1070.34 | G300E | 3076500 | 24.14 | G300E | 894038.41 | 7.01
460 | Story4 | B77 | 40 MPa RC Beam (25 cm x 25 cm) | Beam | 40MPa | Concrete Rectangular | 250 | 250 | 625 | 7000 | 0.44 | 1070.34 | G300E | 2001045.45 | 15.7 | G300E | 981590.91 | 7.7
461 | Story4 | B78 | 40 MPa RC Beam (25 cm x 25 cm) | Beam | 40MPa | Concrete Rectangular | 250 | 250 | 625 | 7000 | 0.44 | 1070.34 | G300E | 1994681.82 | 15.65 | G300E | 1502454.55 | 11.79
462 | Story4 | B79 | 40 MPa RC Beam (25 cm x 25 cm) | Beam | 40MPa | Concrete Rectangular | 250 | 250 | 625 | 7000 | 0.44 | 1070.34 | G300E | 2866818.18 | 22.49 | G300E | 1059545.45 | 8.31
463 | Story4 | B8 | 40 MPa RC Beam (25 cm x 25 cm) | Beam | 40MPa | Concrete Rectangular | 250 | 250 | 625 | 7000 | 0.44 | 1070.34 | G300E | 2871272.73 | 22.53 | G300E | 1059545.45 | 8.31
464 | Story4 | B80 | 40 MPa RC Beam (25 cm x 25 cm) | Beam | 40MPa | Concrete Rectangular | 250 | 250 | 625 | 7000 | 0.44 | 1070.34 | G300E | 2065954.55 | 16.21 | G300E | 1502454.55 | 11.79
465 | Story4 | B81 | 40 MPa RC Beam (25 cm x 25 cm) | Beam | 40MPa | Concrete Rectangular | 250 | 250 | 625 | 7000 | 0.44 | 1070.34 | G300E | 2196727.27 | 17.24 | G300E | 981590.91 | 7.7
466 | Story4 | B82 | 40 MPa RC Beam (25 cm x 25 cm) | Beam | 40MPa | Concrete Rectangular | 250 | 250 | 625 | 7000 | 0.44 | 1070.34 | G300E | 3076500 | 24.14 | G300E | 894038.41 | 7.01
467 | Story4 | B9 | 40 MPa RC Beam (25 cm x 25 cm) | Beam | 40MPa | Concrete Rectangular | 250 | 250 | 625 | 4600 | 0.29 | 703.36 | G300E | 1706928.57 | 13.39 | G300E | 461615.75 | 3.62
468 | Story5 | B1 | 40 MPa RC Beam (25 cm x 25 cm) | Beam | 40MPa | Concrete Rectangular | 250 | 250 | 625 | 4625 | 0.29 | 707.19 | G300E | 1361926.47 | 10.69 | G300E | 803117.65 | 6.3
469 | Story5 | B10 | 40 MPa RC Beam (25 cm x 25 cm) | Beam | 40MPa | Concrete Rectangular | 250 | 250 | 625 | 7025 | 0.44 | 1074.16 | G300E | 2517198 | 19.75 | G300E | 748584 | 5.87
470 | Story5 | B11 | 40 MPa RC Beam (25 cm x 25 cm) | Beam | 40MPa | Concrete Rectangular | 250 | 250 | 625 | 4625 | 0.29 | 707.19 | G300E | 1685523.44 | 13.23 | G300E | 42155.43 | 0.33
471 | Story5 | B12 | 40 MPa RC Beam (25 cm x 25 cm) | Beam | 40MPa | Concrete Rectangular | 250 | 250 | 625 | 7025 | 0.44 | 1074.16 | G300E | 2830196.88 | 22.21 | G300E | 974718.75 | 7.65
472 | Story5 | B13 | 40 MPa RC Beam (25 cm x 25 cm) | Beam | 40MPa | Concrete Rectangular | 250 | 250 | 625 | 4625 | 0.29 | 707.19 | G300E | 1377382.81 | 10.81 | G300E | 770062.5 | 6.04
473 | Story5 | B14 | 40 MPa RC Beam (25 cm x 25 cm) | Beam | 40MPa | Concrete Rectangular | 250 | 250 | 625 | 7025 | 0.44 | 1074.16 | G300E | 1845413.46 | 14.48 | G300E | 1256394.23 | 9.86
474 | Story5 | B15 | 40 MPa RC Beam (25 cm x 25 cm) | Beam | 40MPa | Concrete Rectangular | 250 | 250 | 625 | 4625 | 0.29 | 707.19 | G300E | 1361926.47 | 10.69 | G300E | 803117.65 | 6.3
475 | Story5 | B16 | 40 MPa RC Beam (25 cm x 25 cm) | Beam | 40MPa | Concrete Rectangular | 250 | 250 | 625 | 4625 | 0.29 | 707.19 | G300E | 1172726.56 | 9.2 | G300E | 867187.5 | 6.8
476 | Story5 | B17 | 40 MPa RC Beam (25 cm x 25 cm) | Beam | 40MPa | Concrete Rectangular | 250 | 250 | 625 | 7025 | 0.44 | 1074.16 | G300E | 2692623.96 | 21.13 | G300E | 801118.56 | 6.29
477 | Story5 | B18 | 40 MPa RC Beam (25 cm x 25 cm) | Beam | 40MPa | Concrete Rectangular | 250 | 250 | 625 | 4625 | 0.29 | 707.19 | G300E | 1606320.31 | 12.6 | G300E | 0 | 0
478 | Story5 | B19 | 40 MPa RC Beam (25 cm x 25 cm) | Beam | 40MPa | Concrete Rectangular | 250 | 250 | 625 | 7025 | 0.44 | 1074.16 | G300E | 2793901.04 | 21.92 | G300E | 21343.56 | 0.17
479 | Story5 | B2 | 40 MPa RC Beam (25 cm x 25 cm) | Beam | 40MPa | Concrete Rectangular | 250 | 250 | 625 | 7025 | 0.44 | 1074.16 | G300E | 1845413.46 | 14.48 | G300E | 1256394.23 | 9.86
480 | Story5 | B20 | 40 MPa RC Beam (25 cm x 25 cm) | Beam | 40MPa | Concrete Rectangular | 250 | 250 | 625 | 4625 | 0.29 | 707.19 | G300E | 1570187.5 | 12.32 | G300E | 0 | 0
481 | Story5 | B21 | 40 MPa RC Beam (25 cm x 25 cm) | Beam | 40MPa | Concrete Rectangular | 250 | 250 | 625 | 7025 | 0.44 | 1074.16 | G300E | 2007101.04 | 15.75 | G300E | 0 | 0
482 | Story5 | B22 | 40 MPa RC Beam (25 cm x 25 cm) | Beam | 40MPa | Concrete Rectangular | 250 | 250 | 625 | 4800 | 0.3 | 733.94 | G300E | 1737280 | 13.63 | G300E | 662693.6 | 5.2
483 | Story5 | B23 | 40 MPa RC Beam (25 cm x 25 cm) | Beam | 40MPa | Concrete Rectangular | 250 | 250 | 625 | 7025 | 0.44 | 1074.16 | G300E | 2181847.92 | 17.12 | G300E | 779775 | 6.12
484 | Story5 | B24 | 40 MPa RC Beam (25 cm x 25 cm) | Beam | 40MPa | Concrete Rectangular | 250 | 250 | 625 | 4800 | 0.3 | 733.94 | G300E | 1716600 | 13.47 | G300E | 799200 | 6.27
485 | Story5 | B25 | 40 MPa RC Beam (25 cm x 25 cm) | Beam | 40MPa | Concrete Rectangular | 250 | 250 | 625 | 7025 | 0.44 | 1074.16 | G300E | 2530170.83 | 19.85 | G300E | 0 | 0
486 | Story5 | B26 | 40 MPa RC Beam (25 cm x 25 cm) | Beam | 40MPa | Concrete Rectangular | 250 | 250 | 625 | 4625 | 0.29 | 707.19 | G300E | 1569031.25 | 12.31 | G300E | 0 | 0
487 | Story5 | B27 | 40 MPa RC Beam (25 cm x 25 cm) | Beam | 40MPa | Concrete Rectangular | 250 | 250 | 625 | 7025 | 0.44 | 1074.16 | G300E | 2793315.62 | 21.92 | G300E | 21343.56 | 0.17
488 | Story5 | B28 | 40 MPa RC Beam (25 cm x 25 cm) | Beam | 40MPa | Concrete Rectangular | 250 | 250 | 625 | 4625 | 0.29 | 707.19 | G300E | 1606898.44 | 12.61 | G300E | 0 | 0
489 | Story5 | B29 | 40 MPa RC Beam (25 cm x 25 cm) | Beam | 40MPa | Concrete Rectangular | 250 | 250 | 625 | 7025 | 0.44 | 1074.16 | G300E | 2692331.25 | 21.13 | G300E | 801118.56 | 6.29
490 | Story5 | B3 | 40 MPa RC Beam (25 cm x 25 cm) | Beam | 40MPa | Concrete Rectangular | 250 | 250 | 625 | 4625 | 0.29 | 707.19 | G300E | 1377382.81 | 10.81 | G300E | 770062.5 | 6.04
491 | Story5 | B30 | 40 MPa RC Beam (25 cm x 25 cm) | Beam | 40MPa | Concrete Rectangular | 250 | 250 | 625 | 4625 | 0.29 | 707.19 | G300E | 1172726.56 | 9.2 | G300E | 867187.5 | 6.8
492 | Story5 | B31 | 40 MPa RC Beam (25 cm x 25 cm) | Beam | 40MPa | Concrete Rectangular | 250 | 250 | 625 | 4625 | 0.29 | 707.19 | G300E | 1173882.81 | 9.21 | G300E | 848687.5 | 6.66
493 | Story5 | B32 | 40 MPa RC Beam (25 cm x 25 cm) | Beam | 40MPa | Concrete Rectangular | 250 | 250 | 625 | 7025 | 0.44 | 1074.16 | G300E | 3232963.54 | 25.37 | G300E | 85374.24 | 0.67
494 | Story5 | B33 | 40 MPa RC Beam (25 cm x 25 cm) | Beam | 40MPa | Concrete Rectangular | 250 | 250 | 625 | 4625 | 0.29 | 707.19 | G300E | 1594468.75 | 12.51 | G300E | 0 | 0
495 | Story5 | B34 | 40 MPa RC Beam (25 cm x 25 cm) | Beam | 40MPa | Concrete Rectangular | 250 | 250 | 625 | 7025 | 0.44 | 1074.16 | G300E | 2898983.33 | 22.75 | G300E | 42687.12 | 0.33
496 | Story5 | B35 | 40 MPa RC Beam (25 cm x 25 cm) | Beam | 40MPa | Concrete Rectangular | 250 | 250 | 625 | 4625 | 0.29 | 707.19 | G300E | 1440109.38 | 11.3 | G300E | 577546.88 | 4.53
497 | Story5 | B36 | 40 MPa RC Beam (25 cm x 25 cm) | Beam | 40MPa | Concrete Rectangular | 250 | 250 | 625 | 7200 | 0.45 | 1100.92 | G300E | 3130500 | 24.56 | G300E | 421475.25 | 3.31
498 | Story5 | B4 | 40 MPa RC Beam (25 cm x 25 cm) | Beam | 40MPa | Concrete Rectangular | 250 | 250 | 625 | 7025 | 0.44 | 1074.16 | G300E | 2831075 | 22.21 | G300E | 974718.75 | 7.65
499 | Story5 | B40 | 40 MPa RC Beam (25 cm x 25 cm) | Beam | 40MPa | Concrete Rectangular | 250 | 250 | 625 | 7025 | 0.44 | 1074.16 | G300E | 3045337.5 | 23.89 | G300E | 411231.06 | 3.23
500 | Story5 | B41 | 40 MPa RC Beam (25 cm x 25 cm) | Beam | 40MPa | Concrete Rectangular | 250 | 250 | 625 | 4625 | 0.29 | 707.19 | G300E | 1440109.38 | 11.3 | G300E | 577546.88 | 4.53
501 | Story5 | B42 | 40 MPa RC Beam (25 cm x 25 cm) | Beam | 40MPa | Concrete Rectangular | 250 | 250 | 625 | 7025 | 0.44 | 1074.16 | G300E | 2899568.75 | 22.75 | G300E | 42687.12 | 0.33
502 | Story5 | B43 | 40 MPa RC Beam (25 cm x 25 cm) | Beam | 40MPa | Concrete Rectangular | 250 | 250 | 625 | 4625 | 0.29 | 707.19 | G300E | 1594468.75 | 12.51 | G300E | 0 | 0
503 | Story5 | B44 | 40 MPa RC Beam (25 cm x 25 cm) | Beam | 40MPa | Concrete Rectangular | 250 | 250 | 625 | 7025 | 0.44 | 1074.16 | G300E | 3232963.54 | 25.37 | G300E | 85374.24 | 0.67
504 | Story5 | B45 | 40 MPa RC Beam (25 cm x 25 cm) | Beam | 40MPa | Concrete Rectangular | 250 | 250 | 625 | 4625 | 0.29 | 707.19 | G300E | 1173882.81 | 9.21 | G300E | 848687.5 | 6.66
505 | Story5 | B46 | 40 MPa RC Beam (25 cm x 25 cm) | Beam | 40MPa | Concrete Rectangular | 250 | 250 | 625 | 4625 | 0.29 | 707.19 | G300E | 1172726.56 | 9.2 | G300E | 867187.5 | 6.8
506 | Story5 | B47 | 40 MPa RC Beam (25 cm x 25 cm) | Beam | 40MPa | Concrete Rectangular | 250 | 250 | 625 | 7025 | 0.44 | 1074.16 | G300E | 3232963.54 | 25.37 | G300E | 85374.24 | 0.67
507 | Story5 | B48 | 40 MPa RC Beam (25 cm x 25 cm) | Beam | 40MPa | Concrete Rectangular | 250 | 250 | 625 | 4625 | 0.29 | 707.19 | G300E | 1606898.44 | 12.61 | G300E | 0 | 0
508 | Story5 | B49 | 40 MPa RC Beam (25 cm x 25 cm) | Beam | 40MPa | Concrete Rectangular | 250 | 250 | 625 | 7025 | 0.44 | 1074.16 | G300E | 2899568.75 | 22.75 | G300E | 42687.12 | 0.33
509 | Story5 | B5 | 40 MPa RC Beam (25 cm x 25 cm) | Beam | 40MPa | Concrete Rectangular | 250 | 250 | 625 | 4625 | 0.29 | 707.19 | G300E | 1699687.5 | 13.34 | G300E | 42155.43 | 0.33
510 | Story5 | B50 | 40 MPa RC Beam (25 cm x 25 cm) | Beam | 40MPa | Concrete Rectangular | 250 | 250 | 625 | 4625 | 0.29 | 707.19 | G300E | 1569031.25 | 12.31 | G300E | 0 | 0
511 | Story5 | B51 | 40 MPa RC Beam (25 cm x 25 cm) | Beam | 40MPa | Concrete Rectangular | 250 | 250 | 625 | 7200 | 0.45 | 1100.92 | G300E | 3125100 | 24.52 | G300E | 421475.25 | 3.31
512 | Story5 | B52 | 40 MPa RC Beam (25 cm x 25 cm) | Beam | 40MPa | Concrete Rectangular | 250 | 250 | 625 | 4625 | 0.29 | 707.19 | G300E | 1657195.31 | 13 | G300E | 770062.5 | 6.04
513 | Story5 | B54 | 40 MPa RC Beam (25 cm x 25 cm) | Beam | 40MPa | Concrete Rectangular | 250 | 250 | 625 | 4625 | 0.29 | 707.19 | G300E | 1657484.38 | 13.01 | G300E | 770062.5 | 6.04
514 | Story5 | B55 | 40 MPa RC Beam (25 cm x 25 cm) | Beam | 40MPa | Concrete Rectangular | 250 | 250 | 625 | 7025 | 0.44 | 1074.16 | G300E | 3049435.42 | 23.93 | G300E | 411231.06 | 3.23
515 | Story5 | B56 | 40 MPa RC Beam (25 cm x 25 cm) | Beam | 40MPa | Concrete Rectangular | 250 | 250 | 625 | 4625 | 0.29 | 707.19 | G300E | 1569031.25 | 12.31 | G300E | 0 | 0
516 | Story5 | B57 | 40 MPa RC Beam (25 cm x 25 cm) | Beam | 40MPa | Concrete Rectangular | 250 | 250 | 625 | 7025 | 0.44 | 1074.16 | G300E | 2899568.75 | 22.75 | G300E | 42687.12 | 0.33
517 | Story5 | B58 | 40 MPa RC Beam (25 cm x 25 cm) | Beam | 40MPa | Concrete Rectangular | 250 | 250 | 625 | 4625 | 0.29 | 707.19 | G300E | 1606898.44 | 12.61 | G300E | 0 | 0
518 | Story5 | B59 | 40 MPa RC Beam (25 cm x 25 cm) | Beam | 40MPa | Concrete Rectangular | 250 | 250 | 625 | 7025 | 0.44 | 1074.16 | G300E | 3232963.54 | 25.37 | G300E | 85374.24 | 0.67
519 | Story5 | B6 | 40 MPa RC Beam (25 cm x 25 cm) | Beam | 40MPa | Concrete Rectangular | 250 | 250 | 625 | 7025 | 0.44 | 1074.16 | G300E | 2672591 | 20.97 | G300E | 655011 | 5.14
520 | Story5 | B60 | 40 MPa RC Beam (25 cm x 25 cm) | Beam | 40MPa | Concrete Rectangular | 250 | 250 | 625 | 4625 | 0.29 | 707.19 | G300E | 1172726.56 | 9.2 | G300E | 867187.5 | 6.8
521 | Story5 | B61 | 40 MPa RC Beam (25 cm x 25 cm) | Beam | 40MPa | Concrete Rectangular | 250 | 250 | 625 | 4625 | 0.29 | 707.19 | G300E | 1361654.41 | 10.68 | G300E | 803117.65 | 6.3
522 | Story5 | B62 | 40 MPa RC Beam (25 cm x 25 cm) | Beam | 40MPa | Concrete Rectangular | 250 | 250 | 625 | 7025 | 0.44 | 1074.16 | G300E | 2692331.25 | 21.13 | G300E | 801118.56 | 6.29
523 | Story5 | B63 | 40 MPa RC Beam (25 cm x 25 cm) | Beam | 40MPa | Concrete Rectangular | 250 | 250 | 625 | 4625 | 0.29 | 707.19 | G300E | 1377382.81 | 10.81 | G300E | 770062.5 | 6.04
524 | Story5 | B64 | 40 MPa RC Beam (25 cm x 25 cm) | Beam | 40MPa | Concrete Rectangular | 250 | 250 | 625 | 7025 | 0.44 | 1074.16 | G300E | 2793315.62 | 21.92 | G300E | 21343.56 | 0.17
525 | Story5 | B65 | 40 MPa RC Beam (25 cm x 25 cm) | Beam | 40MPa | Concrete Rectangular | 250 | 250 | 625 | 4625 | 0.29 | 707.19 | G300E | 1685523.44 | 13.23 | G300E | 42155.43 | 0.33
526 | Story5 | B66 | 40 MPa RC Beam (25 cm x 25 cm) | Beam | 40MPa | Concrete Rectangular | 250 | 250 | 625 | 7025 | 0.44 | 1074.16 | G300E | 2531341.67 | 19.86 | G300E | 0 | 0
527 | Story5 | B67 | 40 MPa RC Beam (25 cm x 25 cm) | Beam | 40MPa | Concrete Rectangular | 250 | 250 | 625 | 4625 | 0.29 | 707.19 | G300E | 1536367.19 | 12.05 | G300E | 385031.25 | 3.02
528 | Story5 | B68 | 40 MPa RC Beam (25 cm x 25 cm) | Beam | 40MPa | Concrete Rectangular | 250 | 250 | 625 | 7025 | 0.44 | 1074.16 | G300E | 2179506.25 | 17.1 | G300E | 779775 | 6.12
529 | Story5 | B69 | 40 MPa RC Beam (25 cm x 25 cm) | Beam | 40MPa | Concrete Rectangular | 250 | 250 | 625 | 4625 | 0.29 | 707.19 | G300E | 1536367.19 | 12.05 | G300E | 385031.25 | 3.02
530 | Story5 | B7 | 40 MPa RC Beam (25 cm x 25 cm) | Beam | 40MPa | Concrete Rectangular | 250 | 250 | 625 | 4625 | 0.29 | 707.19 | G300E | 1528562.5 | 11.99 | G300E | 385031.25 | 3.02
531 | Story5 | B70 | 40 MPa RC Beam (25 cm x 25 cm) | Beam | 40MPa | Concrete Rectangular | 250 | 250 | 625 | 7025 | 0.44 | 1074.16 | G300E | 2531341.67 | 19.86 | G300E | 0 | 0
532 | Story5 | B71 | 40 MPa RC Beam (25 cm x 25 cm) | Beam | 40MPa | Concrete Rectangular | 250 | 250 | 625 | 4625 | 0.29 | 707.19 | G300E | 1685523.44 | 13.23 | G300E | 42155.43 | 0.33
533 | Story5 | B72 | 40 MPa RC Beam (25 cm x 25 cm) | Beam | 40MPa | Concrete Rectangular | 250 | 250 | 625 | 7025 | 0.44 | 1074.16 | G300E | 2793315.62 | 21.92 | G300E | 21343.56 | 0.17
534 | Story5 | B73 | 40 MPa RC Beam (25 cm x 25 cm) | Beam | 40MPa | Concrete Rectangular | 250 | 250 | 625 | 4625 | 0.29 | 707.19 | G300E | 1377382.81 | 10.81 | G300E | 770062.5 | 6.04
535 | Story5 | B74 | 40 MPa RC Beam (25 cm x 25 cm) | Beam | 40MPa | Concrete Rectangular | 250 | 250 | 625 | 7025 | 0.44 | 1074.16 | G300E | 2692331.25 | 21.13 | G300E | 801118.56 | 6.29
536 | Story5 | B75 | 40 MPa RC Beam (25 cm x 25 cm) | Beam | 40MPa | Concrete Rectangular | 250 | 250 | 625 | 4625 | 0.29 | 707.19 | G300E | 1361654.41 | 10.68 | G300E | 803117.65 | 6.3
537 | Story5 | B76 | 40 MPa RC Beam (25 cm x 25 cm) | Beam | 40MPa | Concrete Rectangular | 250 | 250 | 625 | 7025 | 0.44 | 1074.16 | G300E | 1845413.46 | 14.48 | G300E | 1256394.23 | 9.86
538 | Story5 | B77 | 40 MPa RC Beam (25 cm x 25 cm) | Beam | 40MPa | Concrete Rectangular | 250 | 250 | 625 | 7025 | 0.44 | 1074.16 | G300E | 2829904.17 | 22.2 | G300E | 974718.75 | 7.65
539 | Story5 | B78 | 40 MPa RC Beam (25 cm x 25 cm) | Beam | 40MPa | Concrete Rectangular | 250 | 250 | 625 | 7025 | 0.44 | 1074.16 | G300E | 2784148 | 21.85 | G300E | 748584 | 5.87
540 | Story5 | B79 | 40 MPa RC Beam (25 cm x 25 cm) | Beam | 40MPa | Concrete Rectangular | 250 | 250 | 625 | 7025 | 0.44 | 1074.16 | G300E | 2822293.75 | 22.14 | G300E | 779775 | 6.12
541 | Story5 | B8 | 40 MPa RC Beam (25 cm x 25 cm) | Beam | 40MPa | Concrete Rectangular | 250 | 250 | 625 | 7025 | 0.44 | 1074.16 | G300E | 2824342.71 | 22.16 | G300E | 779775 | 6.12
542 | Story5 | B80 | 40 MPa RC Beam (25 cm x 25 cm) | Beam | 40MPa | Concrete Rectangular | 250 | 250 | 625 | 7025 | 0.44 | 1074.16 | G300E | 2516917 | 19.75 | G300E | 748584 | 5.87
543 | Story5 | B81 | 40 MPa RC Beam (25 cm x 25 cm) | Beam | 40MPa | Concrete Rectangular | 250 | 250 | 625 | 7025 | 0.44 | 1074.16 | G300E | 2829904.17 | 22.2 | G300E | 974718.75 | 7.65
544 | Story5 | B82 | 40 MPa RC Beam (25 cm x 25 cm) | Beam | 40MPa | Concrete Rectangular | 250 | 250 | 625 | 7025 | 0.44 | 1074.16 | G300E | 1845413.46 | 14.48 | G300E | 1256394.23 | 9.86
545 | Story5 | B9 | 40 MPa RC Beam (25 cm x 25 cm) | Beam | 40MPa | Concrete Rectangular | 250 | 250 | 625 | 4625 | 0.29 | 707.19 | G300E | 1535500 | 12.05 | G300E | 385031.25 | 3.02
546 | Story6 | B1 | 40 MPa RC Beam (25 cm x 25 cm) | Beam | 40MPa | Concrete Rectangular | 250 | 250 | 625 | 4625 | 0.29 | 707.19 | G300E | 1251640.62 | 9.82 | G300E | 923843.75 | 7.25
547 | Story6 | B10 | 40 MPa RC Beam (25 cm x 25 cm) | Beam | 40MPa | Concrete Rectangular | 250 | 250 | 625 | 7025 | 0.44 | 1074.16 | G300E | 2864736.46 | 22.48 | G300E | 1169662.5 | 9.18
548 | Story6 | B11 | 40 MPa RC Beam (25 cm x 25 cm) | Beam | 40MPa | Concrete Rectangular | 250 | 250 | 625 | 4625 | 0.29 | 707.19 | G300E | 1679742.19 | 13.18 | G300E | 42155.43 | 0.33
549 | Story6 | B12 | 40 MPa RC Beam (25 cm x 25 cm) | Beam | 40MPa | Concrete Rectangular | 250 | 250 | 625 | 7025 | 0.44 | 1074.16 | G300E | 2727163.54 | 21.4 | G300E | 1072190.62 | 8.41
550 | Story6 | B13 | 40 MPa RC Beam (25 cm x 25 cm) | Beam | 40MPa | Concrete Rectangular | 250 | 250 | 625 | 4625 | 0.29 | 707.19 | G300E | 1656906.25 | 13 | G300E | 42155.43 | 0.33
551 | Story6 | B14 | 40 MPa RC Beam (25 cm x 25 cm) | Beam | 40MPa | Concrete Rectangular | 250 | 250 | 625 | 7025 | 0.44 | 1074.16 | G300E | 3291505.21 | 25.83 | G300E | 1212349.62 | 9.51
552 | Story6 | B15 | 40 MPa RC Beam (25 cm x 25 cm) | Beam | 40MPa | Concrete Rectangular | 250 | 250 | 625 | 4625 | 0.29 | 707.19 | G300E | 1251640.62 | 9.82 | G300E | 923843.75 | 7.25
553 | Story6 | B16 | 40 MPa RC Beam (25 cm x 25 cm) | Beam | 40MPa | Concrete Rectangular | 250 | 250 | 625 | 4625 | 0.29 | 707.19 | G300E | 1179953.12 | 9.26 | G300E | 827875 | 6.5
554 | Story6 | B17 | 40 MPa RC Beam (25 cm x 25 cm) | Beam | 40MPa | Concrete Rectangular | 250 | 250 | 625 | 7025 | 0.44 | 1074.16 | G300E | 3167689.58 | 24.85 | G300E | 64030.68 | 0.5
555 | Story6 | B18 | 40 MPa RC Beam (25 cm x 25 cm) | Beam | 40MPa | Concrete Rectangular | 250 | 250 | 625 | 4625 | 0.29 | 707.19 | G300E | 1627132.81 | 12.77 | G300E | 0 | 0
556 | Story6 | B19 | 40 MPa RC Beam (25 cm x 25 cm) | Beam | 40MPa | Concrete Rectangular | 250 | 250 | 625 | 7025 | 0.44 | 1074.16 | G300E | 2832538.54 | 22.23 | G300E | 389887.5 | 3.06
557 | Story6 | B2 | 40 MPa RC Beam (25 cm x 25 cm) | Beam | 40MPa | Concrete Rectangular | 250 | 250 | 625 | 7025 | 0.44 | 1074.16 | G300E | 3291505.21 | 25.83 | G300E | 1212349.62 | 9.51
558 | Story6 | B20 | 40 MPa RC Beam (25 cm x 25 cm) | Beam | 40MPa | Concrete Rectangular | 250 | 250 | 625 | 4625 | 0.29 | 707.19 | G300E | 1558335.94 | 12.23 | G300E | 192515.62 | 1.51
559 | Story6 | B21 | 40 MPa RC Beam (25 cm x 25 cm) | Beam | 40MPa | Concrete Rectangular | 250 | 250 | 625 | 7025 | 0.44 | 1074.16 | G300E | 2649595.83 | 20.79 | G300E | 194943.75 | 1.53
560 | Story6 | B22 | 40 MPa RC Beam (25 cm x 25 cm) | Beam | 40MPa | Concrete Rectangular | 250 | 250 | 625 | 4800 | 0.3 | 733.94 | G300E | 1852480 | 14.54 | G300E | 677093.6 | 5.31
561 | Story6 | B23 | 40 MPa RC Beam (25 cm x 25 cm) | Beam | 40MPa | Concrete Rectangular | 250 | 250 | 625 | 7025 | 0.44 | 1074.16 | G300E | 1902604.17 | 14.93 | G300E | 0 | 0
562 | Story6 | B24 | 40 MPa RC Beam (25 cm x 25 cm) | Beam | 40MPa | Concrete Rectangular | 250 | 250 | 625 | 4800 | 0.3 | 733.94 | G300E | 1584600 | 12.43 | G300E | 721175.25 | 5.66
563 | Story6 | B25 | 40 MPa RC Beam (25 cm x 25 cm) | Beam | 40MPa | Concrete Rectangular | 250 | 250 | 625 | 7025 | 0.44 | 1074.16 | G300E | 2634375 | 20.67 | G300E | 0 | 0
564 | Story6 | B26 | 40 MPa RC Beam (25 cm x 25 cm) | Beam | 40MPa | Concrete Rectangular | 250 | 250 | 625 | 4625 | 0.29 | 707.19 | G300E | 1556890.62 | 12.22 | G300E | 192515.62 | 1.51
565 | Story6 | B27 | 40 MPa RC Beam (25 cm x 25 cm) | Beam | 40MPa | Concrete Rectangular | 250 | 250 | 625 | 7025 | 0.44 | 1074.16 | G300E | 2833123.96 | 22.23 | G300E | 389887.5 | 3.06
566 | Story6 | B28 | 40 MPa RC Beam (25 cm x 25 cm) | Beam | 40MPa | Concrete Rectangular | 250 | 250 | 625 | 4625 | 0.29 | 707.19 | G300E | 1627710.94 | 12.77 | G300E | 0 | 0
567 | Story6 | B29 | 40 MPa RC Beam (25 cm x 25 cm) | Beam | 40MPa | Concrete Rectangular | 250 | 250 | 625 | 7025 | 0.44 | 1074.16 | G300E | 3167396.88 | 24.85 | G300E | 64030.68 | 0.5
568 | Story6 | B3 | 40 MPa RC Beam (25 cm x 25 cm) | Beam | 40MPa | Concrete Rectangular | 250 | 250 | 625 | 4625 | 0.29 | 707.19 | G300E | 1656906.25 | 13 | G300E | 42155.43 | 0.33
569 | Story6 | B30 | 40 MPa RC Beam (25 cm x 25 cm) | Beam | 40MPa | Concrete Rectangular | 250 | 250 | 625 | 4625 | 0.29 | 707.19 | G300E | 1179953.12 | 9.26 | G300E | 827875 | 6.5
570 | Story6 | B31 | 40 MPa RC Beam (25 cm x 25 cm) | Beam | 40MPa | Concrete Rectangular | 250 | 250 | 625 | 4625 | 0.29 | 707.19 | G300E | 1157406.25 | 9.08 | G300E | 867187.5 | 6.8
571 | Story6 | B32 | 40 MPa RC Beam (25 cm x 25 cm) | Beam | 40MPa | Concrete Rectangular | 250 | 250 | 625 | 7025 | 0.44 | 1074.16 | G300E | 3366438.54 | 26.41 | G300E | 85374.24 | 0.67
572 | Story6 | B33 | 40 MPa RC Beam (25 cm x 25 cm) | Beam | 40MPa | Concrete Rectangular | 250 | 250 | 625 | 4625 | 0.29 | 707.19 | G300E | 1586953.12 | 12.45 | G300E | 0 | 0
573 | Story6 | B34 | 40 MPa RC Beam (25 cm x 25 cm) | Beam | 40MPa | Concrete Rectangular | 250 | 250 | 625 | 7025 | 0.44 | 1074.16 | G300E | 2858004.17 | 22.42 | G300E | 21343.56 | 0.17
574 | Story6 | B35 | 40 MPa RC Beam (25 cm x 25 cm) | Beam | 40MPa | Concrete Rectangular | 250 | 250 | 625 | 4625 | 0.29 | 707.19 | G300E | 1426812.5 | 11.2 | G300E | 770062.5 | 6.04
575 | Story6 | B36 | 40 MPa RC Beam (25 cm x 25 cm) | Beam | 40MPa | Concrete Rectangular | 250 | 250 | 625 | 7200 | 0.45 | 1100.92 | G300E | 3207300 | 25.17 | G300E | 421475.25 | 3.31
576 | Story6 | B4 | 40 MPa RC Beam (25 cm x 25 cm) | Beam | 40MPa | Concrete Rectangular | 250 | 250 | 625 | 7025 | 0.44 | 1074.16 | G300E | 2729212.5 | 21.41 | G300E | 1072190.62 | 8.41
577 | Story6 | B40 | 40 MPa RC Beam (25 cm x 25 cm) | Beam | 40MPa | Concrete Rectangular | 250 | 250 | 625 | 7025 | 0.44 | 1074.16 | G300E | 3119685.42 | 24.48 | G300E | 411231.06 | 3.23
578 | Story6 | B41 | 40 MPa RC Beam (25 cm x 25 cm) | Beam | 40MPa | Concrete Rectangular | 250 | 250 | 625 | 4625 | 0.29 | 707.19 | G300E | 1426812.5 | 11.2 | G300E | 770062.5 | 6.04
579 | Story6 | B42 | 40 MPa RC Beam (25 cm x 25 cm) | Beam | 40MPa | Concrete Rectangular | 250 | 250 | 625 | 7025 | 0.44 | 1074.16 | G300E | 2858004.17 | 22.42 | G300E | 21343.56 | 0.17
580 | Story6 | B43 | 40 MPa RC Beam (25 cm x 25 cm) | Beam | 40MPa | Concrete Rectangular | 250 | 250 | 625 | 4625 | 0.29 | 707.19 | G300E | 1587242.19 | 12.45 | G300E | 0 | 0
581 | Story6 | B44 | 40 MPa RC Beam (25 cm x 25 cm) | Beam | 40MPa | Concrete Rectangular | 250 | 250 | 625 | 7025 | 0.44 | 1074.16 | G300E | 3366438.54 | 26.41 | G300E | 85374.24 | 0.67
582 | Story6 | B45 | 40 MPa RC Beam (25 cm x 25 cm) | Beam | 40MPa | Concrete Rectangular | 250 | 250 | 625 | 4625 | 0.29 | 707.19 | G300E | 1157406.25 | 9.08 | G300E | 867187.5 | 6.8
583 | Story6 | B46 | 40 MPa RC Beam (25 cm x 25 cm) | Beam | 40MPa | Concrete Rectangular | 250 | 250 | 625 | 4625 | 0.29 | 707.19 | G300E | 1179953.12 | 9.26 | G300E | 827875 | 6.5
584 | Story6 | B47 | 40 MPa RC Beam (25 cm x 25 cm) | Beam | 40MPa | Concrete Rectangular | 250 | 250 | 625 | 7025 | 0.44 | 1074.16 | G300E | 3366438.54 | 26.41 | G300E | 85374.24 | 0.67
585 | Story6 | B48 | 40 MPa RC Beam (25 cm x 25 cm) | Beam | 40MPa | Concrete Rectangular | 250 | 250 | 625 | 4625 | 0.29 | 707.19 | G300E | 1627710.94 | 12.77 | G300E | 0 | 0
586 | Story6 | B49 | 40 MPa RC Beam (25 cm x 25 cm) | Beam | 40MPa | Concrete Rectangular | 250 | 250 | 625 | 7025 | 0.44 | 1074.16 | G300E | 2858004.17 | 22.42 | G300E | 21343.56 | 0.17
587 | Story6 | B5 | 40 MPa RC Beam (25 cm x 25 cm) | Beam | 40MPa | Concrete Rectangular | 250 | 250 | 625 | 4625 | 0.29 | 707.19 | G300E | 1695351.56 | 13.3 | G300E | 42155.43 | 0.33
588 | Story6 | B50 | 40 MPa RC Beam (25 cm x 25 cm) | Beam | 40MPa | Concrete Rectangular | 250 | 250 | 625 | 4625 | 0.29 | 707.19 | G300E | 1557468.75 | 12.22 | G300E | 192515.62 | 1.51
589 | Story6 | B51 | 40 MPa RC Beam (25 cm x 25 cm) | Beam | 40MPa | Concrete Rectangular | 250 | 250 | 625 | 7200 | 0.45 | 1100.92 | G300E | 3200100 | 25.11 | G300E | 421475.25 | 3.31
590 | Story6 | B52 | 40 MPa RC Beam (25 cm x 25 cm) | Beam | 40MPa | Concrete Rectangular | 250 | 250 | 625 | 4625 | 0.29 | 707.19 | G300E | 1706046.88 | 13.39 | G300E | 673804.69 | 5.29
591 | Story6 | B54 | 40 MPa RC Beam (25 cm x 25 cm) | Beam | 40MPa | Concrete Rectangular | 250 | 250 | 625 | 4625 | 0.29 | 707.19 | G300E | 1706625 | 13.39 | G300E | 694882.4 | 5.45
592 | Story6 | B55 | 40 MPa RC Beam (25 cm x 25 cm) | Beam | 40MPa | Concrete Rectangular | 250 | 250 | 625 | 7025 | 0.44 | 1074.16 | G300E | 3122612.5 | 24.5 | G300E | 411231.06 | 3.23
593 | Story6 | B56 | 40 MPa RC Beam (25 cm x 25 cm) | Beam | 40MPa | Concrete Rectangular | 250 | 250 | 625 | 4625 | 0.29 | 707.19 | G300E | 1557468.75 | 12.22 | G300E | 192515.62 | 1.51
594 | Story6 | B57 | 40 MPa RC Beam (25 cm x 25 cm) | Beam | 40MPa | Concrete Rectangular | 250 | 250 | 625 | 7025 | 0.44 | 1074.16 | G300E | 2858004.17 | 22.42 | G300E | 21343.56 | 0.17
595 | Story6 | B58 | 40 MPa RC Beam (25 cm x 25 cm) | Beam | 40MPa | Concrete Rectangular | 250 | 250 | 625 | 4625 | 0.29 | 707.19 | G300E | 1628000 | 12.77 | G300E | 0 | 0
596 | Story6 | B59 | 40 MPa RC Beam (25 cm x 25 cm) | Beam | 40MPa | Concrete Rectangular | 250 | 250 | 625 | 7025 | 0.44 | 1074.16 | G300E | 3366438.54 | 26.41 | G300E | 85374.24 | 0.67
597 | Story6 | B6 | 40 MPa RC Beam (25 cm x 25 cm) | Beam | 40MPa | Concrete Rectangular | 250 | 250 | 625 | 7025 | 0.44 | 1074.16 | G300E | 2890494.79 | 22.68 | G300E | 877246.88 | 6.88
598 | Story6 | B60 | 40 MPa RC Beam (25 cm x 25 cm) | Beam | 40MPa | Concrete Rectangular | 250 | 250 | 625 | 4625 | 0.29 | 707.19 | G300E | 1179953.12 | 9.26 | G300E | 827875 | 6.5
599 | Story6 | B61 | 40 MPa RC Beam (25 cm x 25 cm) | Beam | 40MPa | Concrete Rectangular | 250 | 250 | 625 | 4625 | 0.29 | 707.19 | G300E | 1251640.62 | 9.82 | G300E | 923843.75 | 7.25
600 | Story6 | B62 | 40 MPa RC Beam (25 cm x 25 cm) | Beam | 40MPa | Concrete Rectangular | 250 | 250 | 625 | 7025 | 0.44 | 1074.16 | G300E | 3167396.88 | 24.85 | G300E | 64030.68 | 0.5
601 | Story6 | B63 | 40 MPa RC Beam (25 cm x 25 cm) | Beam | 40MPa | Concrete Rectangular | 250 | 250 | 625 | 4625 | 0.29 | 707.19 | G300E | 1656906.25 | 13 | G300E | 42155.43 | 0.33
602 | Story6 | B64 | 40 MPa RC Beam (25 cm x 25 cm) | Beam | 40MPa | Concrete Rectangular | 250 | 250 | 625 | 7025 | 0.44 | 1074.16 | G300E | 2832831.25 | 22.23 | G300E | 389887.5 | 3.06
603 | Story6 | B65 | 40 MPa RC Beam (25 cm x 25 cm) | Beam | 40MPa | Concrete Rectangular | 250 | 250 | 625 | 4625 | 0.29 | 707.19 | G300E | 1679742.19 | 13.18 | G300E | 42155.43 | 0.33
604 | Story6 | B66 | 40 MPa RC Beam (25 cm x 25 cm) | Beam | 40MPa | Concrete Rectangular | 250 | 250 | 625 | 7025 | 0.44 | 1074.16 | G300E | 2635838.54 | 20.68 | G300E | 0 | 0
605 | Story6 | B67 | 40 MPa RC Beam (25 cm x 25 cm) | Beam | 40MPa | Concrete Rectangular | 250 | 250 | 625 | 4625 | 0.29 | 707.19 | G300E | 1523070.31 | 11.95 | G300E | 673804.69 | 5.29
606 | Story6 | B68 | 40 MPa RC Beam (25 cm x 25 cm) | Beam | 40MPa | Concrete Rectangular | 250 | 250 | 625 | 7025 | 0.44 | 1074.16 | G300E | 1902018.75 | 14.92 | G300E | 0 | 0
607 | Story6 | B69 | 40 MPa RC Beam (25 cm x 25 cm) | Beam | 40MPa | Concrete Rectangular | 250 | 250 | 625 | 4625 | 0.29 | 707.19 | G300E | 1523070.31 | 11.95 | G300E | 673804.69 | 5.29
608 | Story6 | B7 | 40 MPa RC Beam (25 cm x 25 cm) | Beam | 40MPa | Concrete Rectangular | 250 | 250 | 625 | 4625 | 0.29 | 707.19 | G300E | 1524804.69 | 11.96 | G300E | 791140.21 | 6.21
609 | Story6 | B70 | 40 MPa RC Beam (25 cm x 25 cm) | Beam | 40MPa | Concrete Rectangular | 250 | 250 | 625 | 7025 | 0.44 | 1074.16 | G300E | 2635838.54 | 20.68 | G300E | 0 | 0
610 | Story6 | B71 | 40 MPa RC Beam (25 cm x 25 cm) | Beam | 40MPa | Concrete Rectangular | 250 | 250 | 625 | 4625 | 0.29 | 707.19 | G300E | 1679742.19 | 13.18 | G300E | 42155.43 | 0.33
611 | Story6 | B72 | 40 MPa RC Beam (25 cm x 25 cm) | Beam | 40MPa | Concrete Rectangular | 250 | 250 | 625 | 7025 | 0.44 | 1074.16 | G300E | 2832831.25 | 22.23 | G300E | 389887.5 | 3.06
612 | Story6 | B73 | 40 MPa RC Beam (25 cm x 25 cm) | Beam | 40MPa | Concrete Rectangular | 250 | 250 | 625 | 4625 | 0.29 | 707.19 | G300E | 1656906.25 | 13 | G300E | 42155.43 | 0.33
613 | Story6 | B74 | 40 MPa RC Beam (25 cm x 25 cm) | Beam | 40MPa | Concrete Rectangular | 250 | 250 | 625 | 7025 | 0.44 | 1074.16 | G300E | 3167396.88 | 24.85 | G300E | 64030.68 | 0.5
614 | Story6 | B75 | 40 MPa RC Beam (25 cm x 25 cm) | Beam | 40MPa | Concrete Rectangular | 250 | 250 | 625 | 4625 | 0.29 | 707.19 | G300E | 1251640.62 | 9.82 | G300E | 923843.75 | 7.25
615 | Story6 | B76 | 40 MPa RC Beam (25 cm x 25 cm) | Beam | 40MPa | Concrete Rectangular | 250 | 250 | 625 | 7025 | 0.44 | 1074.16 | G300E | 3291505.21 | 25.83 | G300E | 1212349.62 | 9.51
616 | Story6 | B77 | 40 MPa RC Beam (25 cm x 25 cm) | Beam | 40MPa | Concrete Rectangular | 250 | 250 | 625 | 7025 | 0.44 | 1074.16 | G300E | 2726578.12 | 21.39 | G300E | 1072190.62 | 8.41
617 | Story6 | B78 | 40 MPa RC Beam (25 cm x 25 cm) | Beam | 40MPa | Concrete Rectangular | 250 | 250 | 625 | 7025 | 0.44 | 1074.16 | G300E | 2864736.46 | 22.48 | G300E | 1169662.5 | 9.18
618 | Story6 | B79 | 40 MPa RC Beam (25 cm x 25 cm) | Beam | 40MPa | Concrete Rectangular | 250 | 250 | 625 | 7025 | 0.44 | 1074.16 | G300E | 1846404.17 | 14.49 | G300E | 1678975 | 13.17
619 | Story6 | B8 | 40 MPa RC Beam (25 cm x 25 cm) | Beam | 40MPa | Concrete Rectangular | 250 | 250 | 625 | 7025 | 0.44 | 1074.16 | G300E | 1725515.62 | 13.54 | G300E | 1676633.33 | 13.16
620 | Story6 | B80 | 40 MPa RC Beam (25 cm x 25 cm) | Beam | 40MPa | Concrete Rectangular | 250 | 250 | 625 | 7025 | 0.44 | 1074.16 | G300E | 2864736.46 | 22.48 | G300E | 1169662.5 | 9.18
621 | Story6 | B81 | 40 MPa RC Beam (25 cm x 25 cm) | Beam | 40MPa | Concrete Rectangular | 250 | 250 | 625 | 7025 | 0.44 | 1074.16 | G300E | 2726578.12 | 21.39 | G300E | 1072190.62 | 8.41
622 | Story6 | B82 | 40 MPa RC Beam (25 cm x 25 cm) | Beam | 40MPa | Concrete Rectangular | 250 | 250 | 625 | 7025 | 0.44 | 1074.16 | G300E | 3291212.5 | 25.82 | G300E | 1212349.62 | 9.51
623 | Story6 | B9 | 40 MPa RC Beam (25 cm x 25 cm) | Beam | 40MPa | Concrete Rectangular | 250 | 250 | 625 | 4625 | 0.29 | 707.19 | G300E | 1521625 | 11.94 | G300E | 770062.5 | 6.04
624 | Story7 | B1 | 40 MPa RC Beam (25 cm x 25 cm) | Beam | 40MPa | Concrete Rectangular | 250 | 250 | 625 | 4637.5 | 0.29 | 709.1 | G300E | 1090392.19 | 8.56 | G300E | 839387.5 | 6.59
625 | Story7 | B10 | 40 MPa RC Beam (25 cm x 25 cm) | Beam | 40MPa | Concrete Rectangular | 250 | 250 | 625 | 7037.5 | 0.44 | 1076.07 | G300E | 2147563.5 | 16.85 | G300E | 1236606.28 | 9.7
626 | Story7 | B11 | 40 MPa RC Beam (25 cm x 25 cm) | Beam | 40MPa | Concrete Rectangular | 250 | 250 | 625 | 4637.5 | 0.29 | 709.1 | G300E | 1593850.78 | 12.51 | G300E | 331823.27 | 2.6
627 | Story7 | B12 | 40 MPa RC Beam (25 cm x 25 cm) | Beam | 40MPa | Concrete Rectangular | 250 | 250 | 625 | 7037.5 | 0.44 | 1076.07 | G300E | 2893878.65 | 22.71 | G300E | 1074098.44 | 8.43
628 | Story7 | B13 | 40 MPa RC Beam (25 cm x 25 cm) | Beam | 40MPa | Concrete Rectangular | 250 | 250 | 625 | 4637.5 | 0.29 | 709.1 | G300E | 1374728.91 | 10.79 | G300E | 772143.75 | 6.06
629 | Story7 | B14 | 40 MPa RC Beam (25 cm x 25 cm) | Beam | 40MPa | Concrete Rectangular | 250 | 250 | 625 | 7037.5 | 0.44 | 1076.07 | G300E | 2133770 | 16.74 | G300E | 1262785.78 | 9.91
630 | Story7 | B15 | 40 MPa RC Beam (25 cm x 25 cm) | Beam | 40MPa | Concrete Rectangular | 250 | 250 | 625 | 4637.5 | 0.29 | 709.1 | G300E | 1090392.19 | 8.56 | G300E | 839387.5 | 6.59
631 | Story7 | B16 | 40 MPa RC Beam (25 cm x 25 cm) | Beam | 40MPa | Concrete Rectangular | 250 | 250 | 625 | 4637.5 | 0.29 | 709.1 | G300E | 1166621.09 | 9.15 | G300E | 930978.12 | 7.3
632 | Story7 | B17 | 40 MPa RC Beam (25 cm x 25 cm) | Beam | 40MPa | Concrete Rectangular | 250 | 250 | 625 | 7037.5 | 0.44 | 1076.07 | G300E | 3292963.54 | 25.84 | G300E | 845307.11 | 6.63
633 | Story7 | B18 | 40 MPa RC Beam (25 cm x 25 cm) | Beam | 40MPa | Concrete Rectangular | 250 | 250 | 625 | 4637.5 | 0.29 | 709.1 | G300E | 1632400 | 12.81 | G300E | 0 | 0
634 | Story7 | B19 | 40 MPa RC Beam (25 cm x 25 cm) | Beam | 40MPa | Concrete Rectangular | 250 | 250 | 625 | 7037.5 | 0.44 | 1076.07 | G300E | 2798285.94 | 21.96 | G300E | 216672.16 | 1.7
635 | Story7 | B2 | 40 MPa RC Beam (25 cm x 25 cm) | Beam | 40MPa | Concrete Rectangular | 250 | 250 | 625 | 7037.5 | 0.44 | 1076.07 | G300E | 2237643.5 | 17.56 | G300E | 1242259.5 | 9.75
636 | Story7 | B20 | 40 MPa RC Beam (25 cm x 25 cm) | Beam | 40MPa | Concrete Rectangular | 250 | 250 | 625 | 4637.5 | 0.29 | 709.1 | G300E | 1590952.34 | 12.48 | G300E | 0 | 0
637 | Story7 | B21 | 40 MPa RC Beam (25 cm x 25 cm) | Beam | 40MPa | Concrete Rectangular | 250 | 250 | 625 | 7037.5 | 0.44 | 1076.07 | G300E | 1985161.46 | 15.58 | G300E | 0 | 0
638 | Story7 | B22 | 40 MPa RC Beam (25 cm x 25 cm) | Beam | 40MPa | Concrete Rectangular | 250 | 250 | 625 | 4800 | 0.3 | 733.94 | G300E | 1890240 | 14.83 | G300E | 675173.6 | 5.3
639 | Story7 | B23 | 40 MPa RC Beam (25 cm x 25 cm) | Beam | 40MPa | Concrete Rectangular | 250 | 250 | 625 | 7037.5 | 0.44 | 1076.07 | G300E | 2132069.27 | 16.73 | G300E | 781162.5 | 6.13
640 | Story7 | B24 | 40 MPa RC Beam (25 cm x 25 cm) | Beam | 40MPa | Concrete Rectangular | 250 | 250 | 625 | 4800 | 0.3 | 733.94 | G300E | 1638000 | 12.85 | G300E | 821075.25 | 6.44
641 | Story7 | B25 | 40 MPa RC Beam (25 cm x 25 cm) | Beam | 40MPa | Concrete Rectangular | 250 | 250 | 625 | 7037.5 | 0.44 | 1076.07 | G300E | 2403599.48 | 18.86 | G300E | 0 | 0
642 | Story7 | B26 | 40 MPa RC Beam (25 cm x 25 cm) | Beam | 40MPa | Concrete Rectangular | 250 | 250 | 625 | 4637.5 | 0.29 | 709.1 | G300E | 1590662.5 | 12.48 | G300E | 0 | 0
643 | Story7 | B27 | 40 MPa RC Beam (25 cm x 25 cm) | Beam | 40MPa | Concrete Rectangular | 250 | 250 | 625 | 7037.5 | 0.44 | 1076.07 | G300E | 2799752.08 | 21.97 | G300E | 216672.16 | 1.7
644 | Story7 | B28 | 40 MPa RC Beam (25 cm x 25 cm) | Beam | 40MPa | Concrete Rectangular | 250 | 250 | 625 | 4637.5 | 0.29 | 709.1 | G300E | 1632400 | 12.81 | G300E | 0 | 0
645 | Story7 | B29 | 40 MPa RC Beam (25 cm x 25 cm) | Beam | 40MPa | Concrete Rectangular | 250 | 250 | 625 | 7037.5 | 0.44 | 1076.07 | G300E | 3292670.31 | 25.84 | G300E | 845307.11 | 6.63
646 | Story7 | B3 | 40 MPa RC Beam (25 cm x 25 cm) | Beam | 40MPa | Concrete Rectangular | 250 | 250 | 625 | 4637.5 | 0.29 | 709.1 | G300E | 1374728.91 | 10.79 | G300E | 772143.75 | 6.06
647 | Story7 | B30 | 40 MPa RC Beam (25 cm x 25 cm) | Beam | 40MPa | Concrete Rectangular | 250 | 250 | 625 | 4637.5 | 0.29 | 709.1 | G300E | 1166621.09 | 9.15 | G300E | 930978.12 | 7.3
648 | Story7 | B31 | 40 MPa RC Beam (25 cm x 25 cm) | Beam | 40MPa | Concrete Rectangular | 250 | 250 | 625 | 4637.5 | 0.29 | 709.1 | G300E | 1194735.94 | 9.37 | G300E | 795331.25 | 6.24
649 | Story7 | B32 | 40 MPa RC Beam (25 cm x 25 cm) | Beam | 40MPa | Concrete Rectangular | 250 | 250 | 625 | 7037.5 | 0.44 | 1076.07 | G300E | 3217310.42 | 25.24 | G300E | 64144.61 | 0.5
650 | Story7 | B33 | 40 MPa RC Beam (25 cm x 25 cm) | Beam | 40MPa | Concrete Rectangular | 250 | 250 | 625 | 4637.5 | 0.29 | 709.1 | G300E | 1620226.56 | 12.71 | G300E | 0 | 0
651 | Story7 | B34 | 40 MPa RC Beam (25 cm x 25 cm) | Beam | 40MPa | Concrete Rectangular | 250 | 250 | 625 | 7037.5 | 0.44 | 1076.07 | G300E | 2917923.44 | 22.9 | G300E | 42763.08 | 0.34
652 | Story7 | B35 | 40 MPa RC Beam (25 cm x 25 cm) | Beam | 40MPa | Concrete Rectangular | 250 | 250 | 625 | 4637.5 | 0.29 | 709.1 | G300E | 1436465.62 | 11.27 | G300E | 772143.75 | 6.06
653 | Story7 | B36 | 40 MPa RC Beam (25 cm x 25 cm) | Beam | 40MPa | Concrete Rectangular | 250 | 250 | 625 | 7200 | 0.45 | 1100.92 | G300E | 3212100 | 25.2 | G300E | 421475.25 | 3.31
654 | Story7 | B4 | 40 MPa RC Beam (25 cm x 25 cm) | Beam | 40MPa | Concrete Rectangular | 250 | 250 | 625 | 7037.5 | 0.44 | 1076.07 | G300E | 2894465.1 | 22.71 | G300E | 1074098.44 | 8.43
655 | Story7 | B40 | 40 MPa RC Beam (25 cm x 25 cm) | Beam | 40MPa | Concrete Rectangular | 250 | 250 | 625 | 7037.5 | 0.44 | 1076.07 | G300E | 3130221.35 | 24.56 | G300E | 411962.79 | 3.23
656 | Story7 | B41 | 40 MPa RC Beam (25 cm x 25 cm) | Beam | 40MPa | Concrete Rectangular | 250 | 250 | 625 | 4637.5 | 0.29 | 709.1 | G300E | 1436465.62 | 11.27 | G300E | 772143.75 | 6.06
657 | Story7 | B42 | 40 MPa RC Beam (25 cm x 25 cm) | Beam | 40MPa | Concrete Rectangular | 250 | 250 | 625 | 7037.5 | 0.44 | 1076.07 | G300E | 2917923.44 | 22.9 | G300E | 42763.08 | 0.34
658 | Story7 | B43 | 40 MPa RC Beam (25 cm x 25 cm) | Beam | 40MPa | Concrete Rectangular | 250 | 250 | 625 | 4637.5 | 0.29 | 709.1 | G300E | 1620226.56 | 12.71 | G300E | 0 | 0
659 | Story7 | B44 | 40 MPa RC Beam (25 cm x 25 cm) | Beam | 40MPa | Concrete Rectangular | 250 | 250 | 625 | 7037.5 | 0.44 | 1076.07 | G300E | 3217603.65 | 25.25 | G300E | 64144.61 | 0.5
660 | Story7 | B45 | 40 MPa RC Beam (25 cm x 25 cm) | Beam | 40MPa | Concrete Rectangular | 250 | 250 | 625 | 4637.5 | 0.29 | 709.1 | G300E | 1194735.94 | 9.37 | G300E | 795331.25 | 6.24
661 | Story7 | B46 | 40 MPa RC Beam (25 cm x 25 cm) | Beam | 40MPa | Concrete Rectangular | 250 | 250 | 625 | 4637.5 | 0.29 | 709.1 | G300E | 1166621.09 | 9.15 | G300E | 930978.12 | 7.3
662 | Story7 | B47 | 40 MPa RC Beam (25 cm x 25 cm) | Beam | 40MPa | Concrete Rectangular | 250 | 250 | 625 | 7037.5 | 0.44 | 1076.07 | G300E | 3217603.65 | 25.25 | G300E | 64144.61 | 0.5
663 | Story7 | B48 | 40 MPa RC Beam (25 cm x 25 cm) | Beam | 40MPa | Concrete Rectangular | 250 | 250 | 625 | 4637.5 | 0.29 | 709.1 | G300E | 1632400 | 12.81 | G300E | 0 | 0
664 | Story7 | B49 | 40 MPa RC Beam (25 cm x 25 cm) | Beam | 40MPa | Concrete Rectangular | 250 | 250 | 625 | 7037.5 | 0.44 | 1076.07 | G300E | 2917923.44 | 22.9 | G300E | 42763.08 | 0.34
665 | Story7 | B5 | 40 MPa RC Beam (25 cm x 25 cm) | Beam | 40MPa | Concrete Rectangular | 250 | 250 | 625 | 4637.5 | 0.29 | 709.1 | G300E | 1610082.03 | 12.63 | G300E | 428341.24 | 3.36
666 | Story7 | B50 | 40 MPa RC Beam (25 cm x 25 cm) | Beam | 40MPa | Concrete Rectangular | 250 | 250 | 625 | 4637.5 | 0.29 | 709.1 | G300E | 1590662.5 | 12.48 | G300E | 0 | 0
667 | Story7 | B51 | 40 MPa RC Beam (25 cm x 25 cm) | Beam | 40MPa | Concrete Rectangular | 250 | 250 | 625 | 7200 | 0.45 | 1100.92 | G300E | 3205200 | 25.15 | G300E | 421475.25 | 3.31
668 | Story7 | B52 | 40 MPa RC Beam (25 cm x 25 cm) | Beam | 40MPa | Concrete Rectangular | 250 | 250 | 625 | 4637.5 | 0.29 | 709.1 | G300E | 1749207.03 | 13.72 | G300E | 793278.43 | 6.22
669 | Story7 | B54 | 40 MPa RC Beam (25 cm x 25 cm) | Beam | 40MPa | Concrete Rectangular | 250 | 250 | 625 | 4637.5 | 0.29 | 709.1 | G300E | 1749786.72 | 13.73 | G300E | 793278.43 | 6.22
670 | Story7 | B55 | 40 MPa RC Beam (25 cm x 25 cm) | Beam | 40MPa | Concrete Rectangular | 250 | 250 | 625 | 7037.5 | 0.44 | 1076.07 | G300E | 3132860.42 | 24.58 | G300E | 411962.79 | 3.23
671 | Story7 | B56 | 40 MPa RC Beam (25 cm x 25 cm) | Beam | 40MPa | Concrete Rectangular | 250 | 250 | 625 | 4637.5 | 0.29 | 709.1 | G300E | 1590662.5 | 12.48 | G300E | 0 | 0
672 | Story7 | B57 | 40 MPa RC Beam (25 cm x 25 cm) | Beam | 40MPa | Concrete Rectangular | 250 | 250 | 625 | 7037.5 | 0.44 | 1076.07 | G300E | 2917923.44 | 22.9 | G300E | 42763.08 | 0.34
673 | Story7 | B58 | 40 MPa RC Beam (25 cm x 25 cm) | Beam | 40MPa | Concrete Rectangular | 250 | 250 | 625 | 4637.5 | 0.29 | 709.1 | G300E | 1632400 | 12.81 | G300E | 0 | 0
674 | Story7 | B59 | 40 MPa RC Beam (25 cm x 25 cm) | Beam | 40MPa | Concrete Rectangular | 250 | 250 | 625 | 7037.5 | 0.44 | 1076.07 | G300E | 3217310.42 | 25.24 | G300E | 64144.61 | 0.5
675 | Story7 | B6 | 40 MPa RC Beam (25 cm x 25 cm) | Beam | 40MPa | Concrete Rectangular | 250 | 250 | 625 | 7037.5 | 0.44 | 1076.07 | G300E | 2294225 | 18 | G300E | 1406092.5 | 11.03
676 | Story7 | B60 | 40 MPa RC Beam (25 cm x 25 cm) | Beam | 40MPa | Concrete Rectangular | 250 | 250 | 625 | 4637.5 | 0.29 | 709.1 | G300E | 1166621.09 | 9.15 | G300E | 930978.12 | 7.3
677 | Story7 | B61 | 40 MPa RC Beam (25 cm x 25 cm) | Beam | 40MPa | Concrete Rectangular | 250 | 250 | 625 | 4637.5 | 0.29 | 709.1 | G300E | 1090392.19 | 8.56 | G300E | 839387.5 | 6.59
678 | Story7 | B62 | 40 MPa RC Beam (25 cm x 25 cm) | Beam | 40MPa | Concrete Rectangular | 250 | 250 | 625 | 7037.5 | 0.44 | 1076.07 | G300E | 3292963.54 | 25.84 | G300E | 845307.11 | 6.63
679 | Story7 | B63 | 40 MPa RC Beam (25 cm x 25 cm) | Beam | 40MPa | Concrete Rectangular | 250 | 250 | 625 | 4637.5 | 0.29 | 709.1 | G300E | 1374728.91 | 10.79 | G300E | 772143.75 | 6.06
680 | Story7 | B64 | 40 MPa RC Beam (25 cm x 25 cm) | Beam | 40MPa | Concrete Rectangular | 250 | 250 | 625 | 7037.5 | 0.44 | 1076.07 | G300E | 2799752.08 | 21.97 | G300E | 216672.16 | 1.7
681 | Story7 | B65 | 40 MPa RC Beam (25 cm x 25 cm) | Beam | 40MPa | Concrete Rectangular | 250 | 250 | 625 | 4637.5 | 0.29 | 709.1 | G300E | 1593850.78 | 12.51 | G300E | 331823.27 | 2.6
682 | Story7 | B66 | 40 MPa RC Beam (25 cm x 25 cm) | Beam | 40MPa | Concrete Rectangular | 250 | 250 | 625 | 7037.5 | 0.44 | 1076.07 | G300E | 2404185.94 | 18.86 | G300E | 0 | 0
683 | Story7 | B67 | 40 MPa RC Beam (25 cm x 25 cm) | Beam | 40MPa | Concrete Rectangular | 250 | 250 | 625 | 4637.5 | 0.29 | 709.1 | G300E | 1469797.66 | 11.53 | G300E | 675625.78 | 5.3
684 | Story7 | B68 | 40 MPa RC Beam (25 cm x 25 cm) | Beam | 40MPa | Concrete Rectangular | 250 | 250 | 625 | 7037.5 | 0.44 | 1076.07 | G300E | 2131189.58 | 16.72 | G300E | 781162.5 | 6.13
685 | Story7 | B69 | 40 MPa RC Beam (25 cm x 25 cm) | Beam | 40MPa | Concrete Rectangular | 250 | 250 | 625 | 4637.5 | 0.29 | 709.1 | G300E | 1469797.66 | 11.53 | G300E | 675625.78 | 5.3
686 | Story7 | B7 | 40 MPa RC Beam (25 cm x 25 cm) | Beam | 40MPa | Concrete Rectangular | 250 | 250 | 625 | 4637.5 | 0.29 | 709.1 | G300E | 1470667.19 | 11.54 | G300E | 675625.78 | 5.3
687 | Story7 | B70 | 40 MPa RC Beam (25 cm x 25 cm) | Beam | 40MPa | Concrete Rectangular | 250 | 250 | 625 | 7037.5 | 0.44 | 1076.07 | G300E | 2404185.94 | 18.86 | G300E | 0 | 0
688 | Story7 | B71 | 40 MPa RC Beam (25 cm x 25 cm) | Beam | 40MPa | Concrete Rectangular | 250 | 250 | 625 | 4637.5 | 0.29 | 709.1 | G300E | 1593850.78 | 12.51 | G300E | 331823.27 | 2.6
689 | Story7 | B72 | 40 MPa RC Beam (25 cm x 25 cm) | Beam | 40MPa | Concrete Rectangular | 250 | 250 | 625 | 7037.5 | 0.44 | 1076.07 | G300E | 2799752.08 | 21.97 | G300E | 216672.16 | 1.7
690 | Story7 | B73 | 40 MPa RC Beam (25 cm x 25 cm) | Beam | 40MPa | Concrete Rectangular | 250 | 250 | 625 | 4637.5 | 0.29 | 709.1 | G300E | 1374728.91 | 10.79 | G300E | 772143.75 | 6.06
691 | Story7 | B74 | 40 MPa RC Beam (25 cm x 25 cm) | Beam | 40MPa | Concrete Rectangular | 250 | 250 | 625 | 7037.5 | 0.44 | 1076.07 | G300E | 3292963.54 | 25.84 | G300E | 845307.11 | 6.63
692 | Story7 | B75 | 40 MPa RC Beam (25 cm x 25 cm) | Beam | 40MPa | Concrete Rectangular | 250 | 250 | 625 | 4637.5 | 0.29 | 709.1 | G300E | 1090392.19 | 8.56 | G300E | 839387.5 | 6.59
693 | Story7 | B76 | 40 MPa RC Beam (25 cm x 25 cm) | Beam | 40MPa | Concrete Rectangular | 250 | 250 | 625 | 7037.5 | 0.44 | 1076.07 | G300E | 2237643.5 | 17.56 | G300E | 1242259.5 | 9.75
694 | Story7 | B77 | 40 MPa RC Beam (25 cm x 25 cm) | Beam | 40MPa | Concrete Rectangular | 250 | 250 | 625 | 7037.5 | 0.44 | 1076.07 | G300E | 2893585.42 | 22.7 | G300E | 1074098.44 | 8.43
695 | Story7 | B78 | 40 MPa RC Beam (25 cm x 25 cm) | Beam | 40MPa | Concrete Rectangular | 250 | 250 | 625 | 7037.5 | 0.44 | 1076.07 | G300E | 2217094 | 17.4 | G300E | 1236606.28 | 9.7
696 | Story7 | B79 | 40 MPa RC Beam (25 cm x 25 cm) | Beam | 40MPa | Concrete Rectangular | 250 | 250 | 625 | 7037.5 | 0.44 | 1076.07 | G300E | 2955163.54 | 23.19 | G300E | 976453.12 | 7.66
697 | Story7 | B8 | 40 MPa RC Beam (25 cm x 25 cm) | Beam | 40MPa | Concrete Rectangular | 250 | 250 | 625 | 7037.5 | 0.44 | 1076.07 | G300E | 2956336.46 | 23.2 | G300E | 976453.12 | 7.66
698 | Story7 | B80 | 40 MPa RC Beam (25 cm x 25 cm) | Beam | 40MPa | Concrete Rectangular | 250 | 250 | 625 | 7037.5 | 0.44 | 1076.07 | G300E | 2147563.5 | 16.85 | G300E | 1236606.28 | 9.7
699 | Story7 | B81 | 40 MPa RC Beam (25 cm x 25 cm) | Beam | 40MPa | Concrete Rectangular | 250 | 250 | 625 | 7037.5 | 0.44 | 1076.07 | G300E | 2893585.42 | 22.7 | G300E | 1074098.44 | 8.43
700 | Story7 | B82 | 40 MPa RC Beam (25 cm x 25 cm) | Beam | 40MPa | Concrete Rectangular | 250 | 250 | 625 | 7037.5 | 0.44 | 1076.07 | G300E | 2133770 | 16.74 | G300E | 1262785.78 | 9.91
701 | Story7 | B9 | 40 MPa RC Beam (25 cm x 25 cm) | Beam | 40MPa | Concrete Rectangular | 250 | 250 | 625 | 4637.5 | 0.29 | 709.1 | G300E | 1469217.97 | 11.53 | G300E | 675625.78 | 5.3
702 | Story8 | B1 | 40 MPa RC Beam (25 cm x 25 cm) | Beam | 40MPa | Concrete Rectangular | 250 | 250 | 625 | 4637.5 | 0.29 | 709.1 | G300E | 1204590.62 | 9.45 | G300E | 819678.12 | 6.43
703 | Story8 | B10 | 40 MPa RC Beam (25 cm x 25 cm) | Beam | 40MPa | Concrete Rectangular | 250 | 250 | 625 | 7037.5 | 0.44 | 1076.07 | G300E | 2830201 | 22.21 | G300E | 786206.28 | 6.17
704 | Story8 | B11 | 40 MPa RC Beam (25 cm x 25 cm) | Beam | 40MPa | Concrete Rectangular | 250 | 250 | 625 | 4637.5 | 0.29 | 709.1 | G300E | 1461392.19 | 11.47 | G300E | 0 | 0
705 | Story8 | B12 | 40 MPa RC Beam (25 cm x 25 cm) | Beam | 40MPa | Concrete Rectangular | 250 | 250 | 625 | 7037.5 | 0.44 | 1076.07 | G300E | 1828061 | 14.34 | G300E | 1853935.78 | 14.55
706 | Story8 | B13 | 40 MPa RC Beam (25 cm x 25 cm) | Beam | 40MPa | Concrete Rectangular | 250 | 250 | 625 | 4637.5 | 0.29 | 709.1 | G300E | 1416176.56 | 11.11 | G300E | 772143.75 | 6.06
707 | Story8 | B14 | 40 MPa RC Beam (25 cm x 25 cm) | Beam | 40MPa | Concrete Rectangular | 250 | 250 | 625 | 7037.5 | 0.44 | 1076.07 | G300E | 3281527.6 | 25.75 | G300E | 1193125.29 | 9.36
708 | Story8 | B15 | 40 MPa RC Beam (25 cm x 25 cm) | Beam | 40MPa | Concrete Rectangular | 250 | 250 | 625 | 4637.5 | 0.29 | 709.1 | G300E | 1204590.62 | 9.45 | G300E | 819678.12 | 6.43
709 | Story8 | B16 | 40 MPa RC Beam (25 cm x 25 cm) | Beam | 40MPa | Concrete Rectangular | 250 | 250 | 625 | 4637.5 | 0.29 | 709.1 | G300E | 1159954.69 | 9.1 | G300E | 957643.75 | 7.51
710 | Story8 | B17 | 40 MPa RC Beam (25 cm x 25 cm) | Beam | 40MPa | Concrete Rectangular | 250 | 250 | 625 | 7037.5 | 0.44 | 1076.07 | G300E | 3202062.5 | 25.12 | G300E | 64144.61 | 0.5
711 | Story8 | B18 | 40 MPa RC Beam (25 cm x 25 cm) | Beam | 40MPa | Concrete Rectangular | 250 | 250 | 625 | 4637.5 | 0.29 | 709.1 | G300E | 1630081.25 | 12.79 | G300E | 193035.94 | 1.51
712 | Story8 | B19 | 40 MPa RC Beam (25 cm x 25 cm) | Beam | 40MPa | Concrete Rectangular | 250 | 250 | 625 | 7037.5 | 0.44 | 1076.07 | G300E | 2387178.65 | 18.73 | G300E | 781162.5 | 6.13
713 | Story8 | B2 | 40 MPa RC Beam (25 cm x 25 cm) | Beam | 40MPa | Concrete Rectangular | 250 | 250 | 625 | 7037.5 | 0.44 | 1076.07 | G300E | 3281527.6 | 25.75 | G300E | 1193125.29 | 9.36
714 | Story8 | B20 | 40 MPa RC Beam (25 cm x 25 cm) | Beam | 40MPa | Concrete Rectangular | 250 | 250 | 625 | 4637.5 | 0.29 | 709.1 | G300E | 1585735.16 | 12.44 | G300E | 386071.88 | 3.03
715 | Story8 | B21 | 40 MPa RC Beam (25 cm x 25 cm) | Beam | 40MPa | Concrete Rectangular | 250 | 250 | 625 | 7037.5 | 0.44 | 1076.07 | G300E | 1940883.85 | 15.23 | G300E | 0 | 0
716 | Story8 | B22 | 40 MPa RC Beam (25 cm x 25 cm) | Beam | 40MPa | Concrete Rectangular | 250 | 250 | 625 | 4800 | 0.3 | 733.94 | G300E | 1913280 | 15.01 | G300E | 690533.6 | 5.42
717 | Story8 | B23 | 40 MPa RC Beam (25 cm x 25 cm) | Beam | 40MPa | Concrete Rectangular | 250 | 250 | 625 | 7037.5 | 0.44 | 1076.07 | G300E | 2130309.9 | 16.72 | G300E | 781162.5 | 6.13
718 | Story8 | B24 | 40 MPa RC Beam (25 cm x 25 cm) | Beam | 40MPa | Concrete Rectangular | 250 | 250 | 625 | 4800 | 0.3 | 733.94 | G300E | 1654800 | 12.98 | G300E | 821075.25 | 6.44
719 | Story8 | B25 | 40 MPa RC Beam (25 cm x 25 cm) | Beam | 40MPa | Concrete Rectangular | 250 | 250 | 625 | 7037.5 | 0.44 | 1076.07 | G300E | 2511801.04 | 19.71 | G300E | 0 | 0
720 | Story8 | B26 | 40 MPa RC Beam (25 cm x 25 cm) | Beam | 40MPa | Concrete Rectangular | 250 | 250 | 625 | 4637.5 | 0.29 | 709.1 | G300E | 1585445.31 | 12.44 | G300E | 386071.88 | 3.03
721 | Story8 | B27 | 40 MPa RC Beam (25 cm x 25 cm) | Beam | 40MPa | Concrete Rectangular | 250 | 250 | 625 | 7037.5 | 0.44 | 1076.07 | G300E | 2383366.67 | 18.7 | G300E | 781162.5 | 6.13
722 | Story8 | B28 | 40 MPa RC Beam (25 cm x 25 cm) | Beam | 40MPa | Concrete Rectangular | 250 | 250 | 625 | 4637.5 | 0.29 | 709.1 | G300E | 1630081.25 | 12.79 | G300E | 193035.94 | 1.51
723 | Story8 | B29 | 40 MPa RC Beam (25 cm x 25 cm) | Beam | 40MPa | Concrete Rectangular | 250 | 250 | 625 | 7037.5 | 0.44 | 1076.07 | G300E | 3202062.5 | 25.12 | G300E | 64144.61 | 0.5
724 | Story8 | B3 | 40 MPa RC Beam (25 cm x 25 cm) | Beam | 40MPa | Concrete Rectangular | 250 | 250 | 625 | 4637.5 | 0.29 | 709.1 | G300E | 1416176.56 | 11.11 | G300E | 772143.75 | 6.06
725 | Story8 | B30 | 40 MPa RC Beam (25 cm x 25 cm) | Beam | 40MPa | Concrete Rectangular | 250 | 250 | 625 | 4637.5 | 0.29 | 709.1 | G300E | 1159954.69 | 9.1 | G300E | 957643.75 | 7.51
726 | Story8 | B31 | 40 MPa RC Beam (25 cm x 25 cm) | Beam | 40MPa | Concrete Rectangular | 250 | 250 | 625 | 4637.5 | 0.29 | 709.1 | G300E | 1104304.69 | 8.66 | G300E | 1101406.25 | 8.64
727 | Story8 | B32 | 40 MPa RC Beam (25 cm x 25 cm) | Beam | 40MPa | Concrete Rectangular | 250 | 250 | 625 | 7037.5 | 0.44 | 1076.07 | G300E | 3791159.9 | 29.75 | G300E | 92140.67 | 0.72
728 | Story8 | B33 | 40 MPa RC Beam (25 cm x 25 cm) | Beam | 40MPa | Concrete Rectangular | 250 | 250 | 625 | 4637.5 | 0.29 | 709.1 | G300E | 1562257.81 | 12.26 | G300E | 0 | 0
729 | Story8 | B34 | 40 MPa RC Beam (25 cm x 25 cm) | Beam | 40MPa | Concrete Rectangular | 250 | 250 | 625 | 7037.5 | 0.44 | 1076.07 | G300E | 2902382.29 | 22.77 | G300E | 42763.08 | 0.34
730 | Story8 | B35 | 40 MPa RC Beam (25 cm x 25 cm) | Beam | 40MPa | Concrete Rectangular | 250 | 250 | 625 | 4637.5 | 0.29 | 709.1 | G300E | 1438204.69 | 11.28 | G300E | 772143.75 | 6.06
731 | Story8 | B36 | 40 MPa RC Beam (25 cm x 25 cm) | Beam | 40MPa | Concrete Rectangular | 250 | 250 | 625 | 7200 | 0.45 | 1100.92 | G300E | 3293700 | 25.84 | G300E | 521375.25 | 4.09
732 | Story8 | B4 | 40 MPa RC Beam (25 cm x 25 cm) | Beam | 40MPa | Concrete Rectangular | 250 | 250 | 625 | 7037.5 | 0.44 | 1076.07 | G300E | 1821586.5 | 14.29 | G300E | 1847484.5 | 14.5
733 | Story8 | B40 | 40 MPa RC Beam (25 cm x 25 cm) | Beam | 40MPa | Concrete Rectangular | 250 | 250 | 625 | 7037.5 | 0.44 | 1076.07 | G300E | 3208806.77 | 25.18 | G300E | 509608.1 | 4
734 | Story8 | B41 | 40 MPa RC Beam (25 cm x 25 cm) | Beam | 40MPa | Concrete Rectangular | 250 | 250 | 625 | 4637.5 | 0.29 | 709.1 | G300E | 1438494.53 | 11.29 | G300E | 772143.75 | 6.06
735 | Story8 | B42 | 40 MPa RC Beam (25 cm x 25 cm) | Beam | 40MPa | Concrete Rectangular | 250 | 250 | 625 | 7037.5 | 0.44 | 1076.07 | G300E | 2904728.12 | 22.79 | G300E | 42763.08 | 0.34
736 | Story8 | B43 | 40 MPa RC Beam (25 cm x 25 cm) | Beam | 40MPa | Concrete Rectangular | 250 | 250 | 625 | 4637.5 | 0.29 | 709.1 | G300E | 1562257.81 | 12.26 | G300E | 0 | 0
737 | Story8 | B44 | 40 MPa RC Beam (25 cm x 25 cm) | Beam | 40MPa | Concrete Rectangular | 250 | 250 | 625 | 7037.5 | 0.44 | 1076.07 | G300E | 3791159.9 | 29.75 | G300E | 92144.33 | 0.72
738 | Story8 | B45 | 40 MPa RC Beam (25 cm x 25 cm) | Beam | 40MPa | Concrete Rectangular | 250 | 250 | 625 | 4637.5 | 0.29 | 709.1 | G300E | 1104304.69 | 8.66 | G300E | 1101406.25 | 8.64
739 | Story8 | B46 | 40 MPa RC Beam (25 cm x 25 cm) | Beam | 40MPa | Concrete Rectangular | 250 | 250 | 625 | 4637.5 | 0.29 | 709.1 | G300E | 1159954.69 | 9.1 | G300E | 957643.75 | 7.51
740 | Story8 | B47 | 40 MPa RC Beam (25 cm x 25 cm) | Beam | 40MPa | Concrete Rectangular | 250 | 250 | 625 | 7037.5 | 0.44 | 1076.07 | G300E | 3791453.12 | 29.75 | G300E | 92147.27 | 0.72
741 | Story8 | B48 | 40 MPa RC Beam (25 cm x 25 cm) | Beam | 40MPa | Concrete Rectangular | 250 | 250 | 625 | 4637.5 | 0.29 | 709.1 | G300E | 1630081.25 | 12.79 | G300E | 193035.94 | 1.51
742 | Story8 | B49 | 40 MPa RC Beam (25 cm x 25 cm) | Beam | 40MPa | Concrete Rectangular | 250 | 250 | 625 | 7037.5 | 0.44 | 1076.07 | G300E | 2904728.12 | 22.79 | G300E | 42763.08 | 0.34
743 | Story8 | B5 | 40 MPa RC Beam (25 cm x 25 cm) | Beam | 40MPa | Concrete Rectangular | 250 | 250 | 625 | 4637.5 | 0.29 | 709.1 | G300E | 1445740.62 | 11.34 | G300E | 0 | 0
744 | Story8 | B50 | 40 MPa RC Beam (25 cm x 25 cm) | Beam | 40MPa | Concrete Rectangular | 250 | 250 | 625 | 4637.5 | 0.29 | 709.1 | G300E | 1585445.31 | 12.44 | G300E | 386071.88 | 3.03
745 | Story8 | B51 | 40 MPa RC Beam (25 cm x 25 cm) | Beam | 40MPa | Concrete Rectangular | 250 | 250 | 625 | 7200 | 0.45 | 1100.92 | G300E | 3286800 | 25.79 | G300E | 521375.25 | 4.09
746 | Story8 | B52 | 40 MPa RC Beam (25 cm x 25 cm) | Beam | 40MPa | Concrete Rectangular | 250 | 250 | 625 | 4637.5 | 0.29 | 709.1 | G300E | 1775292.97 | 13.93 | G300E | 794437.81 | 6.23
747 | Story8 | B54 | 40 MPa RC Beam (25 cm x 25 cm) | Beam | 40MPa | Concrete Rectangular | 250 | 250 | 625 | 4637.5 | 0.29 | 709.1 | G300E | 1775292.97 | 13.93 | G300E | 794437.81 | 6.23
748 | Story8 | B55 | 40 MPa RC Beam (25 cm x 25 cm) | Beam | 40MPa | Concrete Rectangular | 250 | 250 | 625 | 7037.5 | 0.44 | 1076.07 | G300E | 3212325.52 | 25.21 | G300E | 509608.1 | 4
749 | Story8 | B56 | 40 MPa RC Beam (25 cm x 25 cm) | Beam | 40MPa | Concrete Rectangular | 250 | 250 | 625 | 4637.5 | 0.29 | 709.1 | G300E | 1585445.31 | 12.44 | G300E | 386071.88 | 3.03
750 | Story8 | B57 | 40 MPa RC Beam (25 cm x 25 cm) | Beam | 40MPa | Concrete Rectangular | 250 | 250 | 625 | 7037.5 | 0.44 | 1076.07 | G300E | 2904728.12 | 22.79 | G300E | 42763.08 | 0.34
751 | Story8 | B58 | 40 MPa RC Beam (25 cm x 25 cm) | Beam | 40MPa | Concrete Rectangular | 250 | 250 | 625 | 4637.5 | 0.29 | 709.1 | G300E | 1630371.09 | 12.79 | G300E | 193035.94 | 1.51
752 | Story8 | B59 | 40 MPa RC Beam (25 cm x 25 cm) | Beam | 40MPa | Concrete Rectangular | 250 | 250 | 625 | 7037.5 | 0.44 | 1076.07 | G300E | 3791159.9 | 29.75 | G300E | 92139.93 | 0.72
753 | Story8 | B6 | 40 MPa RC Beam (25 cm x 25 cm) | Beam | 40MPa | Concrete Rectangular | 250 | 250 | 625 | 7037.5 | 0.44 | 1076.07 | G300E | 2707272.12 | 21.24 | G300E | 623630.77 | 4.89
754 | Story8 | B60 | 40 MPa RC Beam (25 cm x 25 cm) | Beam | 40MPa | Concrete Rectangular | 250 | 250 | 625 | 4637.5 | 0.29 | 709.1 | G300E | 1159954.69 | 9.1 | G300E | 957643.75 | 7.51
755 | Story8 | B61 | 40 MPa RC Beam (25 cm x 25 cm) | Beam | 40MPa | Concrete Rectangular | 250 | 250 | 625 | 4637.5 | 0.29 | 709.1 | G300E | 1204590.62 | 9.45 | G300E | 819678.12 | 6.43
756 | Story8 | B62 | 40 MPa RC Beam (25 cm x 25 cm) | Beam | 40MPa | Concrete Rectangular | 250 | 250 | 625 | 7037.5 | 0.44 | 1076.07 | G300E | 3202062.5 | 25.12 | G300E | 64144.61 | 0.5
757 | Story8 | B63 | 40 MPa RC Beam (25 cm x 25 cm) | Beam | 40MPa | Concrete Rectangular | 250 | 250 | 625 | 4637.5 | 0.29 | 709.1 | G300E | 1416176.56 | 11.11 | G300E | 772143.75 | 6.06
758 | Story8 | B64 | 40 MPa RC Beam (25 cm x 25 cm) | Beam | 40MPa | Concrete Rectangular | 250 | 250 | 625 | 7037.5 | 0.44 | 1076.07 | G300E | 2383366.67 | 18.7 | G300E | 781162.5 | 6.13
759 | Story8 | B65 | 40 MPa RC Beam (25 cm x 25 cm) | Beam | 40MPa | Concrete Rectangular | 250 | 250 | 625 | 4637.5 | 0.29 | 709.1 | G300E | 1461392.19 | 11.47 | G300E | 0 | 0
760 | Story8 | B66 | 40 MPa RC Beam (25 cm x 25 cm) | Beam | 40MPa | Concrete Rectangular | 250 | 250 | 625 | 7037.5 | 0.44 | 1076.07 | G300E | 2513267.19 | 19.72 | G300E | 0 | 0
761 | Story8 | B67 | 40 MPa RC Beam (25 cm x 25 cm) | Beam | 40MPa | Concrete Rectangular | 250 | 250 | 625 | 4637.5 | 0.29 | 709.1 | G300E | 1624574.22 | 12.75 | G300E | 42269.36 | 0.33
762 | Story8 | B68 | 40 MPa RC Beam (25 cm x 25 cm) | Beam | 40MPa | Concrete Rectangular | 250 | 250 | 625 | 7037.5 | 0.44 | 1076.07 | G300E | 2128257.29 | 16.7 | G300E | 781162.5 | 6.13
763 | Story8 | B69 | 40 MPa RC Beam (25 cm x 25 cm) | Beam | 40MPa | Concrete Rectangular | 250 | 250 | 625 | 4637.5 | 0.29 | 709.1 | G300E | 1624574.22 | 12.75 | G300E | 42269.36 | 0.33
764 | Story8 | B7 | 40 MPa RC Beam (25 cm x 25 cm) | Beam | 40MPa | Concrete Rectangular | 250 | 250 | 625 | 4637.5 | 0.29 | 709.1 | G300E | 1630950.78 | 12.8 | G300E | 42269.36 | 0.33
765 | Story8 | B70 | 40 MPa RC Beam (25 cm x 25 cm) | Beam | 40MPa | Concrete Rectangular | 250 | 250 | 625 | 7037.5 | 0.44 | 1076.07 | G300E | 2512973.96 | 19.72 | G300E | 0 | 0
766 | Story8 | B71 | 40 MPa RC Beam (25 cm x 25 cm) | Beam | 40MPa | Concrete Rectangular | 250 | 250 | 625 | 4637.5 | 0.29 | 709.1 | G300E | 1461392.19 | 11.47 | G300E | 0 | 0
767 | Story8 | B72 | 40 MPa RC Beam (25 cm x 25 cm) | Beam | 40MPa | Concrete Rectangular | 250 | 250 | 625 | 7037.5 | 0.44 | 1076.07 | G300E | 2383366.67 | 18.7 | G300E | 781162.5 | 6.13
768 | Story8 | B73 | 40 MPa RC Beam (25 cm x 25 cm) | Beam | 40MPa | Concrete Rectangular | 250 | 250 | 625 | 4637.5 | 0.29 | 709.1 | G300E | 1416176.56 | 11.11 | G300E | 772143.75 | 6.06
769 | Story8 | B74 | 40 MPa RC Beam (25 cm x 25 cm) | Beam | 40MPa | Concrete Rectangular | 250 | 250 | 625 | 7037.5 | 0.44 | 1076.07 | G300E | 3202062.5 | 25.12 | G300E | 64144.61 | 0.5
770 | Story8 | B75 | 40 MPa RC Beam (25 cm x 25 cm) | Beam | 40MPa | Concrete Rectangular | 250 | 250 | 625 | 4637.5 | 0.29 | 709.1 | G300E | 1204590.62 | 9.45 | G300E | 819678.12 | 6.43
771 | Story8 | B76 | 40 MPa RC Beam (25 cm x 25 cm) | Beam | 40MPa | Concrete Rectangular | 250 | 250 | 625 | 7037.5 | 0.44 | 1076.07 | G300E | 3281527.6 | 25.75 | G300E | 1193125.29 | 9.36
772 | Story8 | B77 | 40 MPa RC Beam (25 cm x 25 cm) | Beam | 40MPa | Concrete Rectangular | 250 | 250 | 625 | 7037.5 | 0.44 | 1076.07 | G300E | 1820742 | 14.29 | G300E | 1833409.5 | 14.39
773 | Story8 | B78 | 40 MPa RC Beam (25 cm x 25 cm) | Beam | 40MPa | Concrete Rectangular | 250 | 250 | 625 | 7037.5 | 0.44 | 1076.07 | G300E | 2514358 | 19.73 | G300E | 786206.28 | 6.17
774 | Story8 | B79 | 40 MPa RC Beam (25 cm x 25 cm) | Beam | 40MPa | Concrete Rectangular | 250 | 250 | 625 | 7037.5 | 0.44 | 1076.07 | G300E | 2919389.58 | 22.91 | G300E | 1562325 | 12.26
775 | Story8 | B8 | 40 MPa RC Beam (25 cm x 25 cm) | Beam | 40MPa | Concrete Rectangular | 250 | 250 | 625 | 7037.5 | 0.44 | 1076.07 | G300E | 2916750.52 | 22.89 | G300E | 1562325 | 12.26
776 | Story8 | B80 | 40 MPa RC Beam (25 cm x 25 cm) | Beam | 40MPa | Concrete Rectangular | 250 | 250 | 625 | 7037.5 | 0.44 | 1076.07 | G300E | 2829919.5 | 22.2 | G300E | 786206.28 | 6.17
777 | Story8 | B81 | 40 MPa RC Beam (25 cm x 25 cm) | Beam | 40MPa | Concrete Rectangular | 250 | 250 | 625 | 7037.5 | 0.44 | 1076.07 | G300E | 1828342.5 | 14.35 | G300E | 1853935.78 | 14.55
778 | Story8 | B82 | 40 MPa RC Beam (25 cm x 25 cm) | Beam | 40MPa | Concrete Rectangular | 250 | 250 | 625 | 7037.5 | 0.44 | 1076.07 | G300E | 3281527.6 | 25.75 | G300E | 1193125.29 | 9.36
779 | Story8 | B9 | 40 MPa RC Beam (25 cm x 25 cm) | Beam | 40MPa | Concrete Rectangular | 250 | 250 | 625 | 4637.5 | 0.29 | 709.1 | G300E | 1623125 | 12.74 | G300E | 42269.36 | 0.33
780 | Story9 | B1 | 40 MPa RC Beam (27.5 cm x 25 cm) | Beam | 40MPa | Concrete Rectangular | 250 | 275 | 687.5 | 4650 | 0.32 | 782.11 | G300E | 1178193.75 | 9.24 | G300E | 1131693.75 | 8.88
781 | Story9 | B10 | 40 MPa RC Beam (27.5 cm x 25 cm) | Beam | 40MPa | Concrete Rectangular | 250 | 275 | 687.5 | 7050 | 0.48 | 1185.78 | G300E | 2473986 | 19.41 | G300E | 1197936 | 9.4
782 | Story9 | B11 | 40 MPa RC Beam (27.5 cm x 25 cm) | Beam | 40MPa | Concrete Rectangular | 250 | 275 | 687.5 | 4650 | 0.32 | 782.11 | G300E | 1416506.25 | 11.11 | G300E | 308643.75 | 2.42
783 | Story9 | B12 | 40 MPa RC Beam (27.5 cm x 25 cm) | Beam | 40MPa | Concrete Rectangular | 250 | 275 | 687.5 | 7050 | 0.48 | 1185.78 | G300E | 1849638 | 14.51 | G300E | 2179919.01 | 17.1
784 | Story9 | B13 | 40 MPa RC Beam (27.5 cm x 25 cm) | Beam | 40MPa | Concrete Rectangular | 250 | 275 | 687.5 | 4650 | 0.32 | 782.11 | G300E | 1289503.12 | 10.12 | G300E | 1234575 | 9.69
785 | Story9 | B14 | 40 MPa RC Beam (27.5 cm x 25 cm) | Beam | 40MPa | Concrete Rectangular | 250 | 275 | 687.5 | 7050 | 0.48 | 1185.78 | G300E | 2973043.75 | 23.33 | G300E | 2103311.47 | 16.5
786 | Story9 | B15 | 40 MPa RC Beam (27.5 cm x 25 cm) | Beam | 40MPa | Concrete Rectangular | 250 | 275 | 687.5 | 4650 | 0.32 | 782.11 | G300E | 1178193.75 | 9.24 | G300E | 1131693.75 | 8.88
787 | Story9 | B16 | 40 MPa RC Beam (27.5 cm x 25 cm) | Beam | 40MPa | Concrete Rectangular | 250 | 275 | 687.5 | 4650 | 0.32 | 782.11 | G300E | 1189528.12 | 9.33 | G300E | 1709456.25 | 13.41
788 | Story9 | B17 | 40 MPa RC Beam (27.5 cm x 25 cm) | Beam | 40MPa | Concrete Rectangular | 250 | 275 | 687.5 | 7050 | 0.48 | 1185.78 | G300E | 2849375 | 22.36 | G300E | 255097.93 | 2
789 | Story9 | B18 | 40 MPa RC Beam (27.5 cm x 25 cm) | Beam | 40MPa | Concrete Rectangular | 250 | 275 | 687.5 | 4650 | 0.32 | 782.11 | G300E | 1496428.12 | 11.74 | G300E | 411525 | 3.23
790 | Story9 | B19 | 40 MPa RC Beam (27.5 cm x 25 cm) | Beam | 40MPa | Concrete Rectangular | 250 | 275 | 687.5 | 7050 | 0.48 | 1185.78 | G300E | 2219575 | 17.42 | G300E | 935887.5 | 7.34
791 | Story9 | B2 | 40 MPa RC Beam (27.5 cm x 25 cm) | Beam | 40MPa | Concrete Rectangular | 250 | 275 | 687.5 | 7050 | 0.48 | 1185.78 | G300E | 2973043.75 | 23.33 | G300E | 2103311.47 | 16.5
792 | Story9 | B20 | 40 MPa RC Beam (27.5 cm x 25 cm) | Beam | 40MPa | Concrete Rectangular | 250 | 275 | 687.5 | 4650 | 0.32 | 782.11 | G300E | 1458646.88 | 11.45 | G300E | 411525 | 3.23
793 | Story9 | B21 | 40 MPa RC Beam (27.5 cm x 25 cm) | Beam | 40MPa | Concrete Rectangular | 250 | 275 | 687.5 | 7050 | 0.48 | 1185.78 | G300E | 1899387.5 | 14.9 | G300E | 1351837.5 | 10.61
794 | Story9 | B22 | 40 MPa RC Beam (27.5 cm x 25 cm) | Beam | 40MPa | Concrete Rectangular | 250 | 275 | 687.5 | 4800 | 0.33 | 807.34 | G300E | 1829440 | 14.35 | G300E | 1278466.96 | 10.03
795 | Story9 | B23 | 40 MPa RC Beam (27.5 cm x 25 cm) | Beam | 40MPa | Concrete Rectangular | 250 | 275 | 687.5 | 7050 | 0.48 | 1185.78 | G300E | 2030987.5 | 15.94 | G300E | 1143862.5 | 8.98
796 | Story9 | B24 | 40 MPa RC Beam (27.5 cm x 25 cm) | Beam | 40MPa | Concrete Rectangular | 250 | 275 | 687.5 | 4800 | 0.33 | 807.34 | G300E | 1649100 | 12.94 | G300E | 873662.78 | 6.86
797 | Story9 | B25 | 40 MPa RC Beam (27.5 cm x 25 cm) | Beam | 40MPa | Concrete Rectangular | 250 | 275 | 687.5 | 7050 | 0.48 | 1185.78 | G300E | 2321800 | 18.22 | G300E | 1143862.5 | 8.98
798 | Story9 | B26 | 40 MPa RC Beam (27.5 cm x 25 cm) | Beam | 40MPa | Concrete Rectangular | 250 | 275 | 687.5 | 4650 | 0.32 | 782.11 | G300E | 1457484.38 | 11.44 | G300E | 411525 | 3.23
799 | Story9 | B27 | 40 MPa RC Beam (27.5 cm x 25 cm) | Beam | 40MPa | Concrete Rectangular | 250 | 275 | 687.5 | 7050 | 0.48 | 1185.78 | G300E | 2216050 | 17.39 | G300E | 1039875 | 8.16
800 | Story9 | B28 | 40 MPa RC Beam (27.5 cm x 25 cm) | Beam | 40MPa | Concrete Rectangular | 250 | 275 | 687.5 | 4650 | 0.32 | 782.11 | G300E | 1496718.75 | 11.74 | G300E | 411525 | 3.23
801 | Story9 | B29 | 40 MPa RC Beam (27.5 cm x 25 cm) | Beam | 40MPa | Concrete Rectangular | 250 | 275 | 687.5 | 7050 | 0.48 | 1185.78 | G300E | 2849375 | 22.36 | G300E | 255097.93 | 2
802 | Story9 | B3 | 40 MPa RC Beam (27.5 cm x 25 cm) | Beam | 40MPa | Concrete Rectangular | 250 | 275 | 687.5 | 4650 | 0.32 | 782.11 | G300E | 1289503.12 | 10.12 | G300E | 1234575 | 9.69
803 | Story9 | B30 | 40 MPa RC Beam (27.5 cm x 25 cm) | Beam | 40MPa | Concrete Rectangular | 250 | 275 | 687.5 | 4650 | 0.32 | 782.11 | G300E | 1189818.75 | 9.34 | G300E | 1709456.25 | 13.41
804 | Story9 | B31 | 40 MPa RC Beam (27.5 cm x 25 cm) | Beam | 40MPa | Concrete Rectangular | 250 | 275 | 687.5 | 4650 | 0.32 | 782.11 | G300E | 1168312.5 | 9.17 | G300E | 1113675 | 8.74
805 | Story9 | B32 | 40 MPa RC Beam (27.5 cm x 25 cm) | Beam | 40MPa | Concrete Rectangular | 250 | 275 | 687.5 | 7050 | 0.48 | 1185.78 | G300E | 3408675 | 26.75 | G300E | 95812.22 | 0.75
806 | Story9 | B33 | 40 MPa RC Beam (27.5 cm x 25 cm) | Beam | 40MPa | Concrete Rectangular | 250 | 275 | 687.5 | 4650 | 0.32 | 782.11 | G300E | 1429875 | 11.22 | G300E | 0 | 0
807 | Story9 | B34 | 40 MPa RC Beam (27.5 cm x 25 cm) | Beam | 40MPa | Concrete Rectangular | 250 | 275 | 687.5 | 7050 | 0.48 | 1185.78 | G300E | 2628181.25 | 20.62 | G300E | 0 | 0
808 | Story9 | B35 | 40 MPa RC Beam (27.5 cm x 25 cm) | Beam | 40MPa | Concrete Rectangular | 250 | 275 | 687.5 | 4650 | 0.32 | 782.11 | G300E | 1330190.62 | 10.44 | G300E | 823050 | 6.46
809 | Story9 | B36 | 40 MPa RC Beam (27.5 cm x 25 cm) | Beam | 40MPa | Concrete Rectangular | 250 | 275 | 687.5 | 7200 | 0.5 | 1211.01 | G300E | 3001800 | 23.55 | G300E | 979862.78 | 7.69
810 | Story9 | B4 | 40 MPa RC Beam (27.5 cm x 25 cm) | Beam | 40MPa | Concrete Rectangular | 250 | 275 | 687.5 | 7050 | 0.48 | 1185.78 | G300E | 1975128 | 15.5 | G300E | 2181047.01 | 17.11
811 | Story9 | B40 | 40 MPa RC Beam (27.5 cm x 25 cm) | Beam | 40MPa | Concrete Rectangular | 250 | 275 | 687.5 | 7050 | 0.48 | 1185.78 | G300E | 2930450 | 22.99 | G300E | 855461.47 | 6.71
812 | Story9 | B41 | 40 MPa RC Beam (27.5 cm x 25 cm) | Beam | 40MPa | Concrete Rectangular | 250 | 275 | 687.5 | 4650 | 0.32 | 782.11 | G300E | 1330771.88 | 10.44 | G300E | 823050 | 6.46
813 | Story9 | B42 | 40 MPa RC Beam (27.5 cm x 25 cm) | Beam | 40MPa | Concrete Rectangular | 250 | 275 | 687.5 | 7050 | 0.48 | 1185.78 | G300E | 2629062.5 | 20.63 | G300E | 0 | 0
814 | Story9 | B43 | 40 MPa RC Beam (27.5 cm x 25 cm) | Beam | 40MPa | Concrete Rectangular | 250 | 275 | 687.5 | 4650 | 0.32 | 782.11 | G300E | 1429875 | 11.22 | G300E | 0 | 0
815 | Story9 | B44 | 40 MPa RC Beam (27.5 cm x 25 cm) | Beam | 40MPa | Concrete Rectangular | 250 | 275 | 687.5 | 7050 | 0.48 | 1185.78 | G300E | 3408968.75 | 26.75 | G300E | 95816.26 | 0.75
816 | Story9 | B45 | 40 MPa RC Beam (27.5 cm x 25 cm) | Beam | 40MPa | Concrete Rectangular | 250 | 275 | 687.5 | 4650 | 0.32 | 782.11 | G300E | 1168312.5 | 9.17 | G300E | 1113675 | 8.74
817 | Story9 | B46 | 40 MPa RC Beam (27.5 cm x 25 cm) | Beam | 40MPa | Concrete Rectangular | 250 | 275 | 687.5 | 4650 | 0.32 | 782.11 | G300E | 1189528.12 | 9.33 | G300E | 1709456.25 | 13.41
818 | Story9 | B47 | 40 MPa RC Beam (27.5 cm x 25 cm) | Beam | 40MPa | Concrete Rectangular | 250 | 275 | 687.5 | 7050 | 0.48 | 1185.78 | G300E | 3409262.5 | 26.75 | G300E | 95818.68 | 0.75
819 | Story9 | B48 | 40 MPa RC Beam (27.5 cm x 25 cm) | Beam | 40MPa | Concrete Rectangular | 250 | 275 | 687.5 | 4650 | 0.32 | 782.11 | G300E | 1496718.75 | 11.74 | G300E | 411525 | 3.23
820 | Story9 | B49 | 40 MPa RC Beam (27.5 cm x 25 cm) | Beam | 40MPa | Concrete Rectangular | 250 | 275 | 687.5 | 7050 | 0.48 | 1185.78 | G300E | 2629062.5 | 20.63 | G300E | 0 | 0
821 | Story9 | B5 | 40 MPa RC Beam (27.5 cm x 25 cm) | Beam | 40MPa | Concrete Rectangular | 250 | 275 | 687.5 | 4650 | 0.32 | 782.11 | G300E | 1400231.25 | 10.99 | G300E | 411525 | 3.23
822 | Story9 | B50 | 40 MPa RC Beam (27.5 cm x 25 cm) | Beam | 40MPa | Concrete Rectangular | 250 | 275 | 687.5 | 4650 | 0.32 | 782.11 | G300E | 1457775 | 11.44 | G300E | 411525 | 3.23
823 | Story9 | B51 | 40 MPa RC Beam (27.5 cm x 25 cm) | Beam | 40MPa | Concrete Rectangular | 250 | 275 | 687.5 | 7200 | 0.5 | 1211.01 | G300E | 2995200 | 23.5 | G300E | 979862.78 | 7.69
824 | Story9 | B52 | 40 MPa RC Beam (27.5 cm x 25 cm) | Beam | 40MPa | Concrete Rectangular | 250 | 275 | 687.5 | 4650 | 0.32 | 782.11 | G300E | 1693181.25 | 13.29 | G300E | 949242.06 | 7.45
825 | Story9 | B54 | 40 MPa RC Beam (27.5 cm x 25 cm) | Beam | 40MPa | Concrete Rectangular | 250 | 275 | 687.5 | 4650 | 0.32 | 782.11 | G300E | 1693762.5 | 13.29 | G300E | 949242.06 | 7.45
826 | Story9 | B55 | 40 MPa RC Beam (27.5 cm x 25 cm) | Beam | 40MPa | Concrete Rectangular | 250 | 275 | 687.5 | 7050 | 0.48 | 1185.78 | G300E | 2933093.75 | 23.01 | G300E | 959448.97 | 7.53
827 | Story9 | B56 | 40 MPa RC Beam (27.5 cm x 25 cm) | Beam | 40MPa | Concrete Rectangular | 250 | 275 | 687.5 | 4650 | 0.32 | 782.11 | G300E | 1457484.38 | 11.44 | G300E | 411525 | 3.23
828 | Story9 | B57 | 40 MPa RC Beam (27.5 cm x 25 cm) | Beam | 40MPa | Concrete Rectangular | 250 | 275 | 687.5 | 7050 | 0.48 | 1185.78 | G300E | 2629062.5 | 20.63 | G300E | 0 | 0
829 | Story9 | B58 | 40 MPa RC Beam (27.5 cm x 25 cm) | Beam | 40MPa | Concrete Rectangular | 250 | 275 | 687.5 | 4650 | 0.32 | 782.11 | G300E | 1496718.75 | 11.74 | G300E | 411525 | 3.23
830 | Story9 | B59 | 40 MPa RC Beam (27.5 cm x 25 cm) | Beam | 40MPa | Concrete Rectangular | 250 | 275 | 687.5 | 7050 | 0.48 | 1185.78 | G300E | 3408675 | 26.75 | G300E | 95811.41 | 0.75
831 | Story9 | B6 | 40 MPa RC Beam (27.5 cm x 25 cm) | Beam | 40MPa | Concrete Rectangular | 250 | 275 | 687.5 | 7050 | 0.48 | 1185.78 | G300E | 2354971.15 | 18.48 | G300E | 1506530.77 | 11.82
832 | Story9 | B60 | 40 MPa RC Beam (27.5 cm x 25 cm) | Beam | 40MPa | Concrete Rectangular | 250 | 275 | 687.5 | 4650 | 0.32 | 782.11 | G300E | 1189528.12 | 9.33 | G300E | 1709456.25 | 13.41
833 | Story9 | B61 | 40 MPa RC Beam (27.5 cm x 25 cm) | Beam | 40MPa | Concrete Rectangular | 250 | 275 | 687.5 | 4650 | 0.32 | 782.11 | G300E | 1178193.75 | 9.24 | G300E | 1131693.75 | 8.88
834 | Story9 | B62 | 40 MPa RC Beam (27.5 cm x 25 cm) | Beam | 40MPa | Concrete Rectangular | 250 | 275 | 687.5 | 7050 | 0.48 | 1185.78 | G300E | 2849375 | 22.36 | G300E | 255097.93 | 2
835 | Story9 | B63 | 40 MPa RC Beam (27.5 cm x 25 cm) | Beam | 40MPa | Concrete Rectangular | 250 | 275 | 687.5 | 4650 | 0.32 | 782.11 | G300E | 1289503.12 | 10.12 | G300E | 1234575 | 9.69
836 | Story9 | B64 | 40 MPa RC Beam (27.5 cm x 25 cm) | Beam | 40MPa | Concrete Rectangular | 250 | 275 | 687.5 | 7050 | 0.48 | 1185.78 | G300E | 2216050 | 17.39 | G300E | 1039875 | 8.16
837 | Story9 | B65 | 40 MPa RC Beam (27.5 cm x 25 cm) | Beam | 40MPa | Concrete Rectangular | 250 | 275 | 687.5 | 4650 | 0.32 | 782.11 | G300E | 1416506.25 | 11.11 | G300E | 308643.75 | 2.42
838 | Story9 | B66 | 40 MPa RC Beam (27.5 cm x 25 cm) | Beam | 40MPa | Concrete Rectangular | 250 | 275 | 687.5 | 7050 | 0.48 | 1185.78 | G300E | 2322093.75 | 18.22 | G300E | 1143862.5 | 8.98
839 | Story9 | B67 | 40 MPa RC Beam (27.5 cm x 25 cm) | Beam | 40MPa | Concrete Rectangular | 250 | 275 | 687.5 | 4650 | 0.32 | 782.11 | G300E | 1467365.62 | 11.51 | G300E | 23310.81 | 0.18
840 | Story9 | B68 | 40 MPa RC Beam (27.5 cm x 25 cm) | Beam | 40MPa | Concrete Rectangular | 250 | 275 | 687.5 | 7050 | 0.48 | 1185.78 | G300E | 2028637.5 | 15.92 | G300E | 1039875 | 8.16
841 | Story9 | B69 | 40 MPa RC Beam (27.5 cm x 25 cm) | Beam | 40MPa | Concrete Rectangular | 250 | 275 | 687.5 | 4650 | 0.32 | 782.11 | G300E | 1467365.62 | 11.51 | G300E | 23310.81 | 0.18
842 | Story9 | B7 | 40 MPa RC Beam (27.5 cm x 25 cm) | Beam | 40MPa | Concrete Rectangular | 250 | 275 | 687.5 | 4650 | 0.32 | 782.11 | G300E | 1473468.75 | 11.56 | G300E | 46621.63 | 0.37
843 | Story9 | B70 | 40 MPa RC Beam (27.5 cm x 25 cm) | Beam | 40MPa | Concrete Rectangular | 250 | 275 | 687.5 | 7050 | 0.48 | 1185.78 | G300E | 2322093.75 | 18.22 | G300E | 1143862.5 | 8.98
844 | Story9 | B71 | 40 MPa RC Beam (27.5 cm x 25 cm) | Beam | 40MPa | Concrete Rectangular | 250 | 275 | 687.5 | 4650 | 0.32 | 782.11 | G300E | 1416506.25 | 11.11 | G300E | 308643.75 | 2.42
845 | Story9 | B72 | 40 MPa RC Beam (27.5 cm x 25 cm) | Beam | 40MPa | Concrete Rectangular | 250 | 275 | 687.5 | 7050 | 0.48 | 1185.78 | G300E | 2216050 | 17.39 | G300E | 1039875 | 8.16
846 | Story9 | B73 | 40 MPa RC Beam (27.5 cm x 25 cm) | Beam | 40MPa | Concrete Rectangular | 250 | 275 | 687.5 | 4650 | 0.32 | 782.11 | G300E | 1289503.12 | 10.12 | G300E | 1234575 | 9.69
847 | Story9 | B74 | 40 MPa RC Beam (27.5 cm x 25 cm) | Beam | 40MPa | Concrete Rectangular | 250 | 275 | 687.5 | 7050 | 0.48 | 1185.78 | G300E | 2849375 | 22.36 | G300E | 255097.93 | 2
848 | Story9 | B75 | 40 MPa RC Beam (27.5 cm x 25 cm) | Beam | 40MPa | Concrete Rectangular | 250 | 275 | 687.5 | 4650 | 0.32 | 782.11 | G300E | 1178193.75 | 9.24 | G300E | 1131693.75 | 8.88
849 | Story9 | B76 | 40 MPa RC Beam (27.5 cm x 25 cm) | Beam | 40MPa | Concrete Rectangular | 250 | 275 | 687.5 | 7050 | 0.48 | 1185.78 | G300E | 2973043.75 | 23.33 | G300E | 2103311.47 | 16.5
850 | Story9 | B77 | 40 MPa RC Beam (27.5 cm x 25 cm) | Beam | 40MPa | Concrete Rectangular | 250 | 275 | 687.5 | 7050 | 0.48 | 1185.78 | G300E | 1974846 | 15.5 | G300E | 2179919.01 | 17.1
851 | Story9 | B78 | 40 MPa RC Beam (27.5 cm x 25 cm) | Beam | 40MPa | Concrete Rectangular | 250 | 275 | 687.5 | 7050 | 0.48 | 1185.78 | G300E | 2217366 | 17.4 | G300E | 1197936 | 9.4
852 | Story9 | B79 | 40 MPa RC Beam (27.5 cm x 25 cm) | Beam | 40MPa | Concrete Rectangular | 250 | 275 | 687.5 | 7050 | 0.48 | 1185.78 | G300E | 2700737.5 | 21.19 | G300E | 1663800 | 13.05
853 | Story9 | B8 | 40 MPa RC Beam (27.5 cm x 25 cm) | Beam | 40MPa | Concrete Rectangular | 250 | 275 | 687.5 | 7050 | 0.48 | 1185.78 | G300E | 2697800 | 21.17 | G300E | 1663800 | 13.05
854 | Story9 | B80 | 40 MPa RC Beam (27.5 cm x 25 cm) | Beam | 40MPa | Concrete Rectangular | 250 | 275 | 687.5 | 7050 | 0.48 | 1185.78 | G300E | 2474550 | 19.42 | G300E | 1197936 | 9.4
855 | Story9 | B81 | 40 MPa RC Beam (27.5 cm x 25 cm) | Beam | 40MPa | Concrete Rectangular | 250 | 275 | 687.5 | 7050 | 0.48 | 1185.78 | G300E | 1849638 | 14.51 | G300E | 2179919.01 | 17.1
856 | Story9 | B82 | 40 MPa RC Beam (27.5 cm x 25 cm) | Beam | 40MPa | Concrete Rectangular | 250 | 275 | 687.5 | 7050 | 0.48 | 1185.78 | G300E | 2973043.75 | 23.33 | G300E | 2103311.47 | 16.5
857 | Story9 | B9 | 40 MPa RC Beam (27.5 cm x 25 cm) | Beam | 40MPa | Concrete Rectangular | 250 | 275 | 687.5 | 4650 | 0.32 | 782.11 | G300E | 1465912.5 | 11.5 | G300E | 23310.81 | 0.18

## Columns
| Story | Label | Section | Structural_Element_Type | Material | Cross_Section_Type | Width_(mm) | Depth_(mm) | Area_(cm^2) | Length_(mm) | Volume_(m^3) | Mass_(kg) | Long._Rebar_Material | Long._Rebar_Volume_(mm^3) | Long._Rebar_Mass_(kg) | Tran._Rebar_Material | Tran._Rebar_Volume_(mm^3) | Tran._Rebar_Mass_(kg)
0 | Story1 | C1 | 40 MPa RC Column (40 cm x 40 cm) | Column | 40MPa | Concrete Rectangular | 400 | 400 | 1600 | 3225 | 0.52 | 1262.39 | G300E | 5160000 | 40.49 | G300E | 0 | 0
1 | Story1 | C10 | 40 MPa RC Column (40 cm x 40 cm) | Column | 40MPa | Concrete Rectangular | 400 | 400 | 1600 | 3225 | 0.52 | 1262.39 | G300E | 32362875 | 253.93 | G300E | 0 | 0
2 | Story1 | C11 | 40 MPa RC Column (40 cm x 40 cm) | Column | 40MPa | Concrete Rectangular | 400 | 400 | 1600 | 3225 | 0.52 | 1262.39 | G300E | 30483775 | 239.19 | G300E | 0 | 0
3 | Story1 | C12 | 40 MPa RC Column (40 cm x 40 cm) | Column | 40MPa | Concrete Rectangular | 400 | 400 | 1600 | 3225 | 0.52 | 1262.39 | G300E | 15988475 | 125.45 | G300E | 0 | 0
4 | Story1 | C13 | 40 MPa RC Column (40 cm x 40 cm) | Column | 40MPa | Concrete Rectangular | 400 | 400 | 1600 | 3225 | 0.52 | 1262.39 | G300E | 15799275 | 123.97 | G300E | 0 | 0
5 | Story1 | C14 | 40 MPa RC Column (40 cm x 40 cm) | Column | 40MPa | Concrete Rectangular | 400 | 400 | 1600 | 3225 | 0.52 | 1262.39 | G300E | 30596650 | 240.07 | G300E | 0 | 0
6 | Story1 | C15 | 40 MPa RC Column (40 cm x 40 cm) | Column | 40MPa | Concrete Rectangular | 400 | 400 | 1600 | 3225 | 0.52 | 1262.39 | G300E | 32366100 | 253.96 | G300E | 0 | 0
7 | Story1 | C16 | 40 MPa RC Column (40 cm x 40 cm) | Column | 40MPa | Concrete Rectangular | 400 | 400 | 1600 | 3225 | 0.52 | 1262.39 | G300E | 5160000 | 40.49 | G300E | 0 | 0
8 | Story1 | C17 | 40 MPa RC Column (40 cm x 40 cm) | Column | 40MPa | Concrete Rectangular | 400 | 400 | 1600 | 3225 | 0.52 | 1262.39 | G300E | 5160000 | 40.49 | G300E | 0 | 0
9 | Story1 | C18 | 40 MPa RC Column (40 cm x 40 cm) | Column | 40MPa | Concrete Rectangular | 400 | 400 | 1600 | 3225 | 0.52 | 1262.39 | G300E | 38850500 | 304.84 | G300E | 0 | 0
10 | Story1 | C19 | 40 MPa RC Column (40 cm x 40 cm) | Column | 40MPa | Concrete Rectangular | 400 | 400 | 1600 | 3225 | 0.52 | 1262.39 | G300E | 32059725 | 251.55 | G300E | 0 | 0
11 | Story1 | C2 | 40 MPa RC Column (40 cm x 40 cm) | Column | 40MPa | Concrete Rectangular | 400 | 400 | 1600 | 3225 | 0.52 | 1262.39 | G300E | 5160000 | 40.49 | G300E | 0 | 0
12 | Story1 | C22 | 40 MPa RC Column (40 cm x 40 cm) | Column | 40MPa | Concrete Rectangular | 400 | 400 | 1600 | 3225 | 0.52 | 1262.39 | G300E | 32046825 | 251.45 | G300E | 0 | 0
13 | Story1 | C23 | 40 MPa RC Column (40 cm x 40 cm) | Column | 40MPa | Concrete Rectangular | 400 | 400 | 1600 | 3225 | 0.52 | 1262.39 | G300E | 38850500 | 304.84 | G300E | 0 | 0
14 | Story1 | C24 | 40 MPa RC Column (40 cm x 40 cm) | Column | 40MPa | Concrete Rectangular | 400 | 400 | 1600 | 3225 | 0.52 | 1262.39 | G300E | 5160000 | 40.49 | G300E | 0 | 0
15 | Story1 | C25 | 40 MPa RC Column (40 cm x 40 cm) | Column | 40MPa | Concrete Rectangular | 400 | 400 | 1600 | 3225 | 0.52 | 1262.39 | G300E | 5160000 | 40.49 | G300E | 0 | 0
16 | Story1 | C26 | 40 MPa RC Column (40 cm x 40 cm) | Column | 40MPa | Concrete Rectangular | 400 | 400 | 1600 | 3225 | 0.52 | 1262.39 | G300E | 38849425 | 304.83 | G300E | 0 | 0
17 | Story1 | C27 | 40 MPa RC Column (40 cm x 40 cm) | Column | 40MPa | Concrete Rectangular | 400 | 400 | 1600 | 3225 | 0.52 | 1262.39 | G300E | 32050050 | 251.48 | G300E | 0 | 0
18 | Story1 | C3 | 40 MPa RC Column (40 cm x 40 cm) | Column | 40MPa | Concrete Rectangular | 400 | 400 | 1600 | 3225 | 0.52 | 1262.39 | G300E | 5160000 | 40.49 | G300E | 0 | 0
19 | Story1 | C30 | 40 MPa RC Column (40 cm x 40 cm) | Column | 40MPa | Concrete Rectangular | 400 | 400 | 1600 | 3225 | 0.52 | 1262.39 | G300E | 32054350 | 251.51 | G300E | 0 | 0
20 | Story1 | C31 | 40 MPa RC Column (40 cm x 40 cm) | Column | 40MPa | Concrete Rectangular | 400 | 400 | 1600 | 3225 | 0.52 | 1262.39 | G300E | 38850500 | 304.84 | G300E | 0 | 0
21 | Story1 | C32 | 40 MPa RC Column (40 cm x 40 cm) | Column | 40MPa | Concrete Rectangular | 400 | 400 | 1600 | 3225 | 0.52 | 1262.39 | G300E | 5160000 | 40.49 | G300E | 0 | 0
22 | Story1 | C33 | 40 MPa RC Column (40 cm x 40 cm) | Column | 40MPa | Concrete Rectangular | 400 | 400 | 1600 | 3225 | 0.52 | 1262.39 | G300E | 5160000 | 40.49 | G300E | 0 | 0
23 | Story1 | C34 | 40 MPa RC Column (40 cm x 40 cm) | Column | 40MPa | Concrete Rectangular | 400 | 400 | 1600 | 3225 | 0.52 | 1262.39 | G300E | 32362875 | 253.93 | G300E | 0 | 0
24 | Story1 | C35 | 40 MPa RC Column (40 cm x 40 cm) | Column | 40MPa | Concrete Rectangular | 400 | 400 | 1600 | 3225 | 0.52 | 1262.39 | G300E | 30603100 | 240.12 | G300E | 0 | 0
25 | Story1 | C36 | 40 MPa RC Column (40 cm x 40 cm) | Column | 40MPa | Concrete Rectangular | 400 | 400 | 1600 | 3225 | 0.52 | 1262.39 | G300E | 15889575 | 124.68 | G300E | 0 | 0
26 | Story1 | C37 | 40 MPa RC Column (40 cm x 40 cm) | Column | 40MPa | Concrete Rectangular | 400 | 400 | 1600 | 3225 | 0.52 | 1262.39 | G300E | 15886350 | 124.65 | G300E | 0 | 0
27 | Story1 | C38 | 40 MPa RC Column (40 cm x 40 cm) | Column | 40MPa | Concrete Rectangular | 400 | 400 | 1600 | 3225 | 0.52 | 1262.39 | G300E | 30604175 | 240.13 | G300E | 0 | 0
28 | Story1 | C39 | 40 MPa RC Column (40 cm x 40 cm) | Column | 40MPa | Concrete Rectangular | 400 | 400 | 1600 | 3225 | 0.52 | 1262.39 | G300E | 32362875 | 253.93 | G300E | 0 | 0
29 | Story1 | C4 | 40 MPa RC Column (40 cm x 40 cm) | Column | 40MPa | Concrete Rectangular | 400 | 400 | 1600 | 3225 | 0.52 | 1262.39 | G300E | 5160000 | 40.49 | G300E | 0 | 0
30 | Story1 | C40 | 40 MPa RC Column (40 cm x 40 cm) | Column | 40MPa | Concrete Rectangular | 400 | 400 | 1600 | 3225 | 0.52 | 1262.39 | G300E | 5160000 | 40.49 | G300E | 0 | 0
31 | Story1 | C41 | 40 MPa RC Column (40 cm x 40 cm) | Column | 40MPa | Concrete Rectangular | 400 | 400 | 1600 | 3225 | 0.52 | 1262.39 | G300E | 5160000 | 40.49 | G300E | 0 | 0
32 | Story1 | C42 | 40 MPa RC Column (40 cm x 40 cm) | Column | 40MPa | Concrete Rectangular | 400 | 400 | 1600 | 3225 | 0.52 | 1262.39 | G300E | 5160000 | 40.49 | G300E | 0 | 0
33 | Story1 | C43 | 40 MPa RC Column (40 cm x 40 cm) | Column | 40MPa | Concrete Rectangular | 400 | 400 | 1600 | 3225 | 0.52 | 1262.39 | G300E | 5160000 | 40.49 | G300E | 0 | 0
34 | Story1 | C44 | 40 MPa RC Column (40 cm x 40 cm) | Column | 40MPa | Concrete Rectangular | 400 | 400 | 1600 | 3225 | 0.52 | 1262.39 | G300E | 5160000 | 40.49 | G300E | 0 | 0
35 | Story1 | C45 | 40 MPa RC Column (40 cm x 40 cm) | Column | 40MPa | Concrete Rectangular | 400 | 400 | 1600 | 3225 | 0.52 | 1262.39 | G300E | 5160000 | 40.49 | G300E | 0 | 0
36 | Story1 | C46 | 40 MPa RC Column (40 cm x 40 cm) | Column | 40MPa | Concrete Rectangular | 400 | 400 | 1600 | 3225 | 0.52 | 1262.39 | G300E | 5160000 | 40.49 | G300E | 0 | 0
37 | Story1 | C47 | 40 MPa RC Column (40 cm x 40 cm) | Column | 40MPa | Concrete Rectangular | 400 | 400 | 1600 | 3225 | 0.52 | 1262.39 | G300E | 5160000 | 40.49 | G300E | 0 | 0
38 | Story1 | C48 | 40 MPa RC Column (40 cm x 40 cm) | Column | 40MPa | Concrete Rectangular | 400 | 400 | 1600 | 3225 | 0.52 | 1262.39 | G300E | 5160000 | 40.49 | G300E | 0 | 0
39 | Story1 | C5 | 40 MPa RC Column (40 cm x 40 cm) | Column | 40MPa | Concrete Rectangular | 400 | 400 | 1600 | 3225 | 0.52 | 1262.39 | G300E | 5160000 | 40.49 | G300E | 0 | 0
40 | Story1 | C6 | 40 MPa RC Column (40 cm x 40 cm) | Column | 40MPa | Concrete Rectangular | 400 | 400 | 1600 | 3225 | 0.52 | 1262.39 | G300E | 5160000 | 40.49 | G300E | 0 | 0
41 | Story1 | C7 | 40 MPa RC Column (40 cm x 40 cm) | Column | 40MPa | Concrete Rectangular | 400 | 400 | 1600 | 3225 | 0.52 | 1262.39 | G300E | 5160000 | 40.49 | G300E | 0 | 0
42 | Story1 | C8 | 40 MPa RC Column (40 cm x 40 cm) | Column | 40MPa | Concrete Rectangular | 400 | 400 | 1600 | 3225 | 0.52 | 1262.39 | G300E | 5160000 | 40.49 | G300E | 0 | 0
43 | Story1 | C9 | 40 MPa RC Column (40 cm x 40 cm) | Column | 40MPa | Concrete Rectangular | 400 | 400 | 1600 | 3225 | 0.52 | 1262.39 | G300E | 5160000 | 40.49 | G300E | 0 | 0
44 | Story10 | C1 | 40 MPa RC Column (25 cm x 25 cm) | Column | 40MPa | Concrete Rectangular | 250 | 250 | 625 | 3225 | 0.2 | 493.12 | G300E | 2404775 | 18.87 | G300E | 0 | 0
45 | Story10 | C10 | 40 MPa RC Column (25 cm x 25 cm) | Column | 40MPa | Concrete Rectangular | 250 | 250 | 625 | 3225 | 0.2 | 493.12 | G300E | 3523850 | 27.65 | G300E | 0 | 0
46 | Story10 | C11 | 40 MPa RC Column (25 cm x 25 cm) | Column | 40MPa | Concrete Rectangular | 250 | 250 | 625 | 3225 | 0.2 | 493.12 | G300E | 2821875 | 22.14 | G300E | 0 | 0
47 | Story10 | C12 | 40 MPa RC Column (25 cm x 25 cm) | Column | 40MPa | Concrete Rectangular | 250 | 250 | 625 | 3225 | 0.2 | 493.12 | G300E | 2015625 | 15.82 | G300E | 0 | 0
48 | Story10 | C13 | 40 MPa RC Column (25 cm x 25 cm) | Column | 40MPa | Concrete Rectangular | 250 | 250 | 625 | 3225 | 0.2 | 493.12 | G300E | 2015625 | 15.82 | G300E | 0 | 0
49 | Story10 | C14 | 40 MPa RC Column (25 cm x 25 cm) | Column | 40MPa | Concrete Rectangular | 250 | 250 | 625 | 3225 | 0.2 | 493.12 | G300E | 2842300 | 22.3 | G300E | 0 | 0
50 | Story10 | C15 | 40 MPa RC Column (25 cm x 25 cm) | Column | 40MPa | Concrete Rectangular | 250 | 250 | 625 | 3225 | 0.2 | 493.12 | G300E | 3523850 | 27.65 | G300E | 0 | 0
51 | Story10 | C16 | 40 MPa RC Column (25 cm x 25 cm) | Column | 40MPa | Concrete Rectangular | 250 | 250 | 625 | 3225 | 0.2 | 493.12 | G300E | 3158350 | 24.78 | G300E | 0 | 0
52 | Story10 | C17 | 40 MPa RC Column (25 cm x 25 cm) | Column | 40MPa | Concrete Rectangular | 250 | 250 | 625 | 3225 | 0.2 | 493.12 | G300E | 2187625 | 17.16 | G300E | 0 | 0
53 | Story10 | C18 | 40 MPa RC Column (25 cm x 25 cm) | Column | 40MPa | Concrete Rectangular | 250 | 250 | 625 | 3225 | 0.2 | 493.12 | G300E | 4593475 | 36.04 | G300E | 0 | 0
54 | Story10 | C19 | 40 MPa RC Column (25 cm x 25 cm) | Column | 40MPa | Concrete Rectangular | 250 | 250 | 625 | 3225 | 0.2 | 493.12 | G300E | 2632675 | 20.66 | G300E | 0 | 0
55 | Story10 | C2 | 40 MPa RC Column (25 cm x 25 cm) | Column | 40MPa | Concrete Rectangular | 250 | 250 | 625 | 3225 | 0.2 | 493.12 | G300E | 7135635 | 55.99 | G300E | 0 | 0
56 | Story10 | C22 | 40 MPa RC Column (25 cm x 25 cm) | Column | 40MPa | Concrete Rectangular | 250 | 250 | 625 | 3225 | 0.2 | 493.12 | G300E | 2631600 | 20.65 | G300E | 0 | 0
57 | Story10 | C23 | 40 MPa RC Column (25 cm x 25 cm) | Column | 40MPa | Concrete Rectangular | 250 | 250 | 625 | 3225 | 0.2 | 493.12 | G300E | 4587025 | 35.99 | G300E | 0 | 0
58 | Story10 | C24 | 40 MPa RC Column (25 cm x 25 cm) | Column | 40MPa | Concrete Rectangular | 250 | 250 | 625 | 3225 | 0.2 | 493.12 | G300E | 2190850 | 17.19 | G300E | 0 | 0
59 | Story10 | C25 | 40 MPa RC Column (25 cm x 25 cm) | Column | 40MPa | Concrete Rectangular | 250 | 250 | 625 | 3225 | 0.2 | 493.12 | G300E | 2191925 | 17.2 | G300E | 0 | 0
60 | Story10 | C26 | 40 MPa RC Column (25 cm x 25 cm) | Column | 40MPa | Concrete Rectangular | 250 | 250 | 625 | 3225 | 0.2 | 493.12 | G300E | 4618200 | 36.24 | G300E | 0 | 0
61 | Story10 | C27 | 40 MPa RC Column (25 cm x 25 cm) | Column | 40MPa | Concrete Rectangular | 250 | 250 | 625 | 3225 | 0.2 | 493.12 | G300E | 2630525 | 20.64 | G300E | 0 | 0
62 | Story10 | C3 | 40 MPa RC Column (25 cm x 25 cm) | Column | 40MPa | Concrete Rectangular | 250 | 250 | 625 | 3225 | 0.2 | 493.12 | G300E | 2015625 | 15.82 | G300E | 0 | 0
63 | Story10 | C30 | 40 MPa RC Column (25 cm x 25 cm) | Column | 40MPa | Concrete Rectangular | 250 | 250 | 625 | 3225 | 0.2 | 493.12 | G300E | 2630525 | 20.64 | G300E | 0 | 0
64 | Story10 | C31 | 40 MPa RC Column (25 cm x 25 cm) | Column | 40MPa | Concrete Rectangular | 250 | 250 | 625 | 3225 | 0.2 | 493.12 | G300E | 4669800 | 36.64 | G300E | 0 | 0
65 | Story10 | C32 | 40 MPa RC Column (25 cm x 25 cm) | Column | 40MPa | Concrete Rectangular | 250 | 250 | 625 | 3225 | 0.2 | 493.12 | G300E | 2187625 | 17.16 | G300E | 0 | 0
66 | Story10 | C33 | 40 MPa RC Column (25 cm x 25 cm) | Column | 40MPa | Concrete Rectangular | 250 | 250 | 625 | 3225 | 0.2 | 493.12 | G300E | 3159425 | 24.79 | G300E | 0 | 0
67 | Story10 | C34 | 40 MPa RC Column (25 cm x 25 cm) | Column | 40MPa | Concrete Rectangular | 250 | 250 | 625 | 3225 | 0.2 | 493.12 | G300E | 3523850 | 27.65 | G300E | 0 | 0
68 | Story10 | C35 | 40 MPa RC Column (25 cm x 25 cm) | Column | 40MPa | Concrete Rectangular | 250 | 250 | 625 | 3225 | 0.2 | 493.12 | G300E | 2843375 | 22.31 | G300E | 0 | 0
69 | Story10 | C36 | 40 MPa RC Column (25 cm x 25 cm) | Column | 40MPa | Concrete Rectangular | 250 | 250 | 625 | 3225 | 0.2 | 493.12 | G300E | 2015625 | 15.82 | G300E | 0 | 0
70 | Story10 | C37 | 40 MPa RC Column (25 cm x 25 cm) | Column | 40MPa | Concrete Rectangular | 250 | 250 | 625 | 3225 | 0.2 | 493.12 | G300E | 2015625 | 15.82 | G300E | 0 | 0
71 | Story10 | C38 | 40 MPa RC Column (25 cm x 25 cm) | Column | 40MPa | Concrete Rectangular | 250 | 250 | 625 | 3225 | 0.2 | 493.12 | G300E | 2843375 | 22.31 | G300E | 0 | 0
72 | Story10 | C39 | 40 MPa RC Column (25 cm x 25 cm) | Column | 40MPa | Concrete Rectangular | 250 | 250 | 625 | 3225 | 0.2 | 493.12 | G300E | 3522775 | 27.64 | G300E | 0 | 0
73 | Story10 | C4 | 40 MPa RC Column (25 cm x 25 cm) | Column | 40MPa | Concrete Rectangular | 250 | 250 | 625 | 3225 | 0.2 | 493.12 | G300E | 2208050 | 17.33 | G300E | 0 | 0
74 | Story10 | C40 | 40 MPa RC Column (25 cm x 25 cm) | Column | 40MPa | Concrete Rectangular | 250 | 250 | 625 | 3225 | 0.2 | 493.12 | G300E | 3159425 | 24.79 | G300E | 0 | 0
75 | Story10 | C41 | 40 MPa RC Column (25 cm x 25 cm) | Column | 40MPa | Concrete Rectangular | 250 | 250 | 625 | 3225 | 0.2 | 493.12 | G300E | 2404775 | 18.87 | G300E | 0 | 0
76 | Story10 | C42 | 40 MPa RC Column (25 cm x 25 cm) | Column | 40MPa | Concrete Rectangular | 250 | 250 | 625 | 3225 | 0.2 | 493.12 | G300E | 7136925 | 56 | G300E | 0 | 0
77 | Story10 | C43 | 40 MPa RC Column (25 cm x 25 cm) | Column | 40MPa | Concrete Rectangular | 250 | 250 | 625 | 3225 | 0.2 | 493.12 | G300E | 2015625 | 15.82 | G300E | 0 | 0
78 | Story10 | C44 | 40 MPa RC Column (25 cm x 25 cm) | Column | 40MPa | Concrete Rectangular | 250 | 250 | 625 | 3225 | 0.2 | 493.12 | G300E | 2239225 | 17.57 | G300E | 0 | 0
79 | Story10 | C45 | 40 MPa RC Column (25 cm x 25 cm) | Column | 40MPa | Concrete Rectangular | 250 | 250 | 625 | 3225 | 0.2 | 493.12 | G300E | 2238150 | 17.56 | G300E | 0 | 0
80 | Story10 | C46 | 40 MPa RC Column (25 cm x 25 cm) | Column | 40MPa | Concrete Rectangular | 250 | 250 | 625 | 3225 | 0.2 | 493.12 | G300E | 2015625 | 15.82 | G300E | 0 | 0
81 | Story10 | C47 | 40 MPa RC Column (25 cm x 25 cm) | Column | 40MPa | Concrete Rectangular | 250 | 250 | 625 | 3225 | 0.2 | 493.12 | G300E | 7135635 | 55.99 | G300E | 0 | 0
82 | Story10 | C48 | 40 MPa RC Column (25 cm x 25 cm) | Column | 40MPa | Concrete Rectangular | 250 | 250 | 625 | 3225 | 0.2 | 493.12 | G300E | 2404775 | 18.87 | G300E | 0 | 0
83 | Story10 | C5 | 40 MPa RC Column (25 cm x 25 cm) | Column | 40MPa | Concrete Rectangular | 250 | 250 | 625 | 3225 | 0.2 | 493.12 | G300E | 2230625 | 17.5 | G300E | 0 | 0
84 | Story10 | C6 | 40 MPa RC Column (25 cm x 25 cm) | Column | 40MPa | Concrete Rectangular | 250 | 250 | 625 | 3225 | 0.2 | 493.12 | G300E | 2015625 | 15.82 | G300E | 0 | 0
85 | Story10 | C7 | 40 MPa RC Column (25 cm x 25 cm) | Column | 40MPa | Concrete Rectangular | 250 | 250 | 625 | 3225 | 0.2 | 493.12 | G300E | 7136925 | 56 | G300E | 0 | 0
86 | Story10 | C8 | 40 MPa RC Column (25 cm x 25 cm) | Column | 40MPa | Concrete Rectangular | 250 | 250 | 625 | 3225 | 0.2 | 493.12 | G300E | 2404775 | 18.87 | G300E | 0 | 0
87 | Story10 | C9 | 40 MPa RC Column (25 cm x 25 cm) | Column | 40MPa | Concrete Rectangular | 250 | 250 | 625 | 3225 | 0.2 | 493.12 | G300E | 3158350 | 24.78 | G300E | 0 | 0
88 | Story11 | C1 | 40 MPa RC Column (25 cm x 25 cm) | Column | 40MPa | Concrete Rectangular | 250 | 250 | 625 | 3250 | 0.2 | 496.94 | G300E | 2031250 | 15.94 | G300E | 0 | 0
89 | Story11 | C10 | 40 MPa RC Column (25 cm x 25 cm) | Column | 40MPa | Concrete Rectangular | 250 | 250 | 625 | 3225 | 0.2 | 493.12 | G300E | 2015625 | 15.82 | G300E | 0 | 0
90 | Story11 | C11 | 40 MPa RC Column (25 cm x 25 cm) | Column | 40MPa | Concrete Rectangular | 250 | 250 | 625 | 3225 | 0.2 | 493.12 | G300E | 2015625 | 15.82 | G300E | 0 | 0
91 | Story11 | C12 | 40 MPa RC Column (25 cm x 25 cm) | Column | 40MPa | Concrete Rectangular | 250 | 250 | 625 | 3225 | 0.2 | 493.12 | G300E | 2015625 | 15.82 | G300E | 0 | 0
92 | Story11 | C13 | 40 MPa RC Column (25 cm x 25 cm) | Column | 40MPa | Concrete Rectangular | 250 | 250 | 625 | 3225 | 0.2 | 493.12 | G300E | 2015625 | 15.82 | G300E | 0 | 0
93 | Story11 | C14 | 40 MPa RC Column (25 cm x 25 cm) | Column | 40MPa | Concrete Rectangular | 250 | 250 | 625 | 3225 | 0.2 | 493.12 | G300E | 2015625 | 15.82 | G300E | 0 | 0
94 | Story11 | C15 | 40 MPa RC Column (25 cm x 25 cm) | Column | 40MPa | Concrete Rectangular | 250 | 250 | 625 | 3225 | 0.2 | 493.12 | G300E | 2015625 | 15.82 | G300E | 0 | 0
95 | Story11 | C16 | 40 MPa RC Column (25 cm x 25 cm) | Column | 40MPa | Concrete Rectangular | 250 | 250 | 625 | 3225 | 0.2 | 493.12 | G300E | 5201925 | 40.82 | G300E | 0 | 0
96 | Story11 | C17 | 40 MPa RC Column (25 cm x 25 cm) | Column | 40MPa | Concrete Rectangular | 250 | 250 | 625 | 3225 | 0.2 | 493.12 | G300E | 9999650 | 78.46 | G300E | 78206.25 | 0.61
97 | Story11 | C18 | 40 MPa RC Column (25 cm x 25 cm) | Column | 40MPa | Concrete Rectangular | 250 | 250 | 625 | 3225 | 0.2 | 493.12 | G300E | 2015625 | 15.82 | G300E | 0 | 0
98 | Story11 | C19 | 40 MPa RC Column (25 cm x 25 cm) | Column | 40MPa | Concrete Rectangular | 250 | 250 | 625 | 3225 | 0.2 | 493.12 | G300E | 2015625 | 15.82 | G300E | 0 | 0
99 | Story11 | C2 | 40 MPa RC Column (25 cm x 25 cm) | Column | 40MPa | Concrete Rectangular | 250 | 250 | 625 | 3225 | 0.2 | 493.12 | G300E | 4789125 | 37.58 | G300E | 0 | 0
100 | Story11 | C22 | 40 MPa RC Column (25 cm x 25 cm) | Column | 40MPa | Concrete Rectangular | 250 | 250 | 625 | 3225 | 0.2 | 493.12 | G300E | 2015625 | 15.82 | G300E | 0 | 0
101 | Story11 | C23 | 40 MPa RC Column (25 cm x 25 cm) | Column | 40MPa | Concrete Rectangular | 250 | 250 | 625 | 3225 | 0.2 | 493.12 | G300E | 2015625 | 15.82 | G300E | 0 | 0
102 | Story11 | C24 | 40 MPa RC Column (25 cm x 25 cm) | Column | 40MPa | Concrete Rectangular | 250 | 250 | 625 | 3225 | 0.2 | 493.12 | G300E | 10001800 | 78.48 | G300E | 78206.25 | 0.61
103 | Story11 | C25 | 40 MPa RC Column (25 cm x 25 cm) | Column | 40MPa | Concrete Rectangular | 250 | 250 | 625 | 3225 | 0.2 | 493.12 | G300E | 10001800 | 78.48 | G300E | 78206.25 | 0.61
104 | Story11 | C26 | 40 MPa RC Column (25 cm x 25 cm) | Column | 40MPa | Concrete Rectangular | 250 | 250 | 625 | 3225 | 0.2 | 493.12 | G300E | 2015625 | 15.82 | G300E | 0 | 0
105 | Story11 | C27 | 40 MPa RC Column (25 cm x 25 cm) | Column | 40MPa | Concrete Rectangular | 250 | 250 | 625 | 3225 | 0.2 | 493.12 | G300E | 2015625 | 15.82 | G300E | 0 | 0
106 | Story11 | C3 | 40 MPa RC Column (25 cm x 25 cm) | Column | 40MPa | Concrete Rectangular | 250 | 250 | 625 | 3225 | 0.2 | 493.12 | G300E | 5914650 | 46.41 | G300E | 0 | 0
107 | Story11 | C30 | 40 MPa RC Column (25 cm x 25 cm) | Column | 40MPa | Concrete Rectangular | 250 | 250 | 625 | 3225 | 0.2 | 493.12 | G300E | 2015625 | 15.82 | G300E | 0 | 0
108 | Story11 | C31 | 40 MPa RC Column (25 cm x 25 cm) | Column | 40MPa | Concrete Rectangular | 250 | 250 | 625 | 3225 | 0.2 | 493.12 | G300E | 2015625 | 15.82 | G300E | 0 | 0
109 | Story11 | C32 | 40 MPa RC Column (25 cm x 25 cm) | Column | 40MPa | Concrete Rectangular | 250 | 250 | 625 | 3225 | 0.2 | 493.12 | G300E | 10000725 | 78.47 | G300E | 78206.25 | 0.61
110 | Story11 | C33 | 40 MPa RC Column (25 cm x 25 cm) | Column | 40MPa | Concrete Rectangular | 250 | 250 | 625 | 3225 | 0.2 | 493.12 | G300E | 5203000 | 40.82 | G300E | 0 | 0
111 | Story11 | C34 | 40 MPa RC Column (25 cm x 25 cm) | Column | 40MPa | Concrete Rectangular | 250 | 250 | 625 | 3225 | 0.2 | 493.12 | G300E | 2015625 | 15.82 | G300E | 0 | 0
112 | Story11 | C35 | 40 MPa RC Column (25 cm x 25 cm) | Column | 40MPa | Concrete Rectangular | 250 | 250 | 625 | 3225 | 0.2 | 493.12 | G300E | 2015625 | 15.82 | G300E | 0 | 0
113 | Story11 | C36 | 40 MPa RC Column (25 cm x 25 cm) | Column | 40MPa | Concrete Rectangular | 250 | 250 | 625 | 3225 | 0.2 | 493.12 | G300E | 2015625 | 15.82 | G300E | 0 | 0
114 | Story11 | C37 | 40 MPa RC Column (25 cm x 25 cm) | Column | 40MPa | Concrete Rectangular | 250 | 250 | 625 | 3225 | 0.2 | 493.12 | G300E | 2015625 | 15.82 | G300E | 0 | 0
115 | Story11 | C38 | 40 MPa RC Column (25 cm x 25 cm) | Column | 40MPa | Concrete Rectangular | 250 | 250 | 625 | 3225 | 0.2 | 493.12 | G300E | 2015625 | 15.82 | G300E | 0 | 0
116 | Story11 | C39 | 40 MPa RC Column (25 cm x 25 cm) | Column | 40MPa | Concrete Rectangular | 250 | 250 | 625 | 3225 | 0.2 | 493.12 | G300E | 2015625 | 15.82 | G300E | 0 | 0
117 | Story11 | C4 | 40 MPa RC Column (25 cm x 25 cm) | Column | 40MPa | Concrete Rectangular | 250 | 250 | 625 | 3225 | 0.2 | 493.12 | G300E | 5721795 | 44.9 | G300E | 105780 | 0.83
118 | Story11 | C40 | 40 MPa RC Column (25 cm x 25 cm) | Column | 40MPa | Concrete Rectangular | 250 | 250 | 625 | 3225 | 0.2 | 493.12 | G300E | 5201925 | 40.82 | G300E | 0 | 0
119 | Story11 | C41 | 40 MPa RC Column (25 cm x 25 cm) | Column | 40MPa | Concrete Rectangular | 250 | 250 | 625 | 3250 | 0.2 | 496.94 | G300E | 2031250 | 15.94 | G300E | 0 | 0
120 | Story11 | C42 | 40 MPa RC Column (25 cm x 25 cm) | Column | 40MPa | Concrete Rectangular | 250 | 250 | 625 | 3225 | 0.2 | 493.12 | G300E | 4790200 | 37.59 | G300E | 0 | 0
121 | Story11 | C43 | 40 MPa RC Column (25 cm x 25 cm) | Column | 40MPa | Concrete Rectangular | 250 | 250 | 625 | 3225 | 0.2 | 493.12 | G300E | 5968400 | 46.83 | G300E | 0 | 0
122 | Story11 | C44 | 40 MPa RC Column (25 cm x 25 cm) | Column | 40MPa | Concrete Rectangular | 250 | 250 | 625 | 3225 | 0.2 | 493.12 | G300E | 5821770 | 45.68 | G300E | 113036.25 | 0.89
123 | Story11 | C45 | 40 MPa RC Column (25 cm x 25 cm) | Column | 40MPa | Concrete Rectangular | 250 | 250 | 625 | 3225 | 0.2 | 493.12 | G300E | 5821770 | 45.68 | G300E | 113036.25 | 0.89
124 | Story11 | C46 | 40 MPa RC Column (25 cm x 25 cm) | Column | 40MPa | Concrete Rectangular | 250 | 250 | 625 | 3225 | 0.2 | 493.12 | G300E | 5967325 | 46.82 | G300E | 0 | 0
125 | Story11 | C47 | 40 MPa RC Column (25 cm x 25 cm) | Column | 40MPa | Concrete Rectangular | 250 | 250 | 625 | 3225 | 0.2 | 493.12 | G300E | 4790200 | 37.59 | G300E | 0 | 0
126 | Story11 | C48 | 40 MPa RC Column (25 cm x 25 cm) | Column | 40MPa | Concrete Rectangular | 250 | 250 | 625 | 3250 | 0.2 | 496.94 | G300E | 2031250 | 15.94 | G300E | 0 | 0
127 | Story11 | C5 | 40 MPa RC Column (25 cm x 25 cm) | Column | 40MPa | Concrete Rectangular | 250 | 250 | 625 | 3225 | 0.2 | 493.12 | G300E | 5814030 | 45.62 | G300E | 113036.25 | 0.89
128 | Story11 | C6 | 40 MPa RC Column (25 cm x 25 cm) | Column | 40MPa | Concrete Rectangular | 250 | 250 | 625 | 3225 | 0.2 | 493.12 | G300E | 5967325 | 46.82 | G300E | 0 | 0
129 | Story11 | C7 | 40 MPa RC Column (25 cm x 25 cm) | Column | 40MPa | Concrete Rectangular | 250 | 250 | 625 | 3225 | 0.2 | 493.12 | G300E | 4790200 | 37.59 | G300E | 0 | 0
130 | Story11 | C8 | 40 MPa RC Column (25 cm x 25 cm) | Column | 40MPa | Concrete Rectangular | 250 | 250 | 625 | 3250 | 0.2 | 496.94 | G300E | 2031250 | 15.94 | G300E | 0 | 0
131 | Story11 | C9 | 40 MPa RC Column (25 cm x 25 cm) | Column | 40MPa | Concrete Rectangular | 250 | 250 | 625 | 3225 | 0.2 | 493.12 | G300E | 5201925 | 40.82 | G300E | 0 | 0
132 | Story11 | D13 | 40 MPa RC Column (72.5 cm x 72.5 cm) | Column | 40MPa | Concrete Rectangular | 725 | 725 | 5256.3 | 30680.4 | 16.13 | 39452.93 | G300E | 495166315.8 | 3885.26 | G300E | 0 | 0
133 | Story11 | D14 | 40 MPa RC Column (70 cm x 70 cm) | Column | 40MPa | Concrete Rectangular | 700 | 700 | 4900 | 29702.7 | 14.55 | 35606.91 | G300E | 624439862.1 | 4899.59 | G300E | 0 | 0
134 | Story11 | D15 | 40 MPa RC Column (67.5 cm x 67.5 cm) | Column | 40MPa | Concrete Rectangular | 675 | 675 | 4556.3 | 30680.4 | 13.98 | 34198.79 | G300E | 486257068.53 | 3815.35 | G300E | 0 | 0
135 | Story11 | D16 | 40 MPa RC Column (67.5 cm x 67.5 cm) | Column | 40MPa | Concrete Rectangular | 675 | 675 | 4556.3 | 30680.4 | 13.98 | 34198.79 | G300E | 487985397.73 | 3828.91 | G300E | 0 | 0
136 | Story11 | D17 | 40 MPa RC Column (72.5 cm x 72.5 cm) | Column | 40MPa | Concrete Rectangular | 725 | 725 | 5256.3 | 30680.4 | 16.13 | 39452.93 | G300E | 496142975.2 | 3892.92 | G300E | 0 | 0
137 | Story11 | D18 | 40 MPa RC Column (70 cm x 70 cm) | Column | 40MPa | Concrete Rectangular | 700 | 700 | 4900 | 29702.7 | 14.55 | 35606.91 | G300E | 624553722.45 | 4900.48 | G300E | 0 | 0
138 | Story11 | D19 | 40 MPa RC Column (70 cm x 70 cm) | Column | 40MPa | Concrete Rectangular | 700 | 700 | 4900 | 29702.7 | 14.55 | 35606.91 | G300E | 624048776.55 | 4896.52 | G300E | 0 | 0
139 | Story11 | D20 | 40 MPa RC Column (72.5 cm x 72.5 cm) | Column | 40MPa | Concrete Rectangular | 725 | 725 | 5256.3 | 30680.4 | 16.13 | 39452.93 | G300E | 496304899.53 | 3894.19 | G300E | 0 | 0
140 | Story11 | D21 | 40 MPa RC Column (67.5 cm x 67.5 cm) | Column | 40MPa | Concrete Rectangular | 675 | 675 | 4556.3 | 30680.4 | 13.98 | 34198.79 | G300E | 487958126.27 | 3828.7 | G300E | 0 | 0
141 | Story11 | D22 | 40 MPa RC Column (67.5 cm x 67.5 cm) | Column | 40MPa | Concrete Rectangular | 675 | 675 | 4556.3 | 30680.4 | 13.98 | 34198.79 | G300E | 487968353.07 | 3828.78 | G300E | 0 | 0
142 | Story11 | D23 | 40 MPa RC Column (70 cm x 70 cm) | Column | 40MPa | Concrete Rectangular | 700 | 700 | 4900 | 29702.7 | 14.55 | 35606.91 | G300E | 623959668.45 | 4895.82 | G300E | 0 | 0
143 | Story11 | D24 | 40 MPa RC Column (72.5 cm x 72.5 cm) | Column | 40MPa | Concrete Rectangular | 725 | 725 | 5256.3 | 30680.4 | 16.13 | 39452.93 | G300E | 496318535.27 | 3894.3 | G300E | 0 | 0
144 | Story2 | C1 | 40 MPa RC Column (40 cm x 40 cm) | Column | 40MPa | Concrete Rectangular | 400 | 400 | 1600 | 3225 | 0.52 | 1262.39 | G300E | 5160000 | 40.49 | G300E | 0 | 0
145 | Story2 | C10 | 40 MPa RC Column (40 cm x 40 cm) | Column | 40MPa | Concrete Rectangular | 400 | 400 | 1600 | 3225 | 0.52 | 1262.39 | G300E | 25736575 | 201.94 | G300E | 0 | 0
146 | Story2 | C11 | 40 MPa RC Column (40 cm x 40 cm) | Column | 40MPa | Concrete Rectangular | 400 | 400 | 1600 | 3225 | 0.52 | 1262.39 | G300E | 20848550 | 163.59 | G300E | 0 | 0
147 | Story2 | C12 | 40 MPa RC Column (40 cm x 40 cm) | Column | 40MPa | Concrete Rectangular | 400 | 400 | 1600 | 3225 | 0.52 | 1262.39 | G300E | 7155200 | 56.14 | G300E | 0 | 0
148 | Story2 | C13 | 40 MPa RC Column (40 cm x 40 cm) | Column | 40MPa | Concrete Rectangular | 400 | 400 | 1600 | 3225 | 0.52 | 1262.39 | G300E | 7027275 | 55.14 | G300E | 0 | 0
149 | Story2 | C14 | 40 MPa RC Column (40 cm x 40 cm) | Column | 40MPa | Concrete Rectangular | 400 | 400 | 1600 | 3225 | 0.52 | 1262.39 | G300E | 20963575 | 164.49 | G300E | 0 | 0
150 | Story2 | C15 | 40 MPa RC Column (40 cm x 40 cm) | Column | 40MPa | Concrete Rectangular | 400 | 400 | 1600 | 3225 | 0.52 | 1262.39 | G300E | 25848375 | 202.82 | G300E | 0 | 0
151 | Story2 | C16 | 40 MPa RC Column (40 cm x 40 cm) | Column | 40MPa | Concrete Rectangular | 400 | 400 | 1600 | 3225 | 0.52 | 1262.39 | G300E | 5160000 | 40.49 | G300E | 0 | 0
152 | Story2 | C17 | 40 MPa RC Column (40 cm x 40 cm) | Column | 40MPa | Concrete Rectangular | 400 | 400 | 1600 | 3225 | 0.52 | 1262.39 | G300E | 5160000 | 40.49 | G300E | 0 | 0
153 | Story2 | C18 | 40 MPa RC Column (40 cm x 40 cm) | Column | 40MPa | Concrete Rectangular | 400 | 400 | 1600 | 3225 | 0.52 | 1262.39 | G300E | 29021775 | 227.72 | G300E | 0 | 0
154 | Story2 | C19 | 40 MPa RC Column (40 cm x 40 cm) | Column | 40MPa | Concrete Rectangular | 400 | 400 | 1600 | 3225 | 0.52 | 1262.39 | G300E | 22781400 | 178.75 | G300E | 0 | 0
155 | Story2 | C2 | 40 MPa RC Column (40 cm x 40 cm) | Column | 40MPa | Concrete Rectangular | 400 | 400 | 1600 | 3225 | 0.52 | 1262.39 | G300E | 5160000 | 40.49 | G300E | 0 | 0
156 | Story2 | C22 | 40 MPa RC Column (40 cm x 40 cm) | Column | 40MPa | Concrete Rectangular | 400 | 400 | 1600 | 3225 | 0.52 | 1262.39 | G300E | 22767425 | 178.64 | G300E | 0 | 0
157 | Story2 | C23 | 40 MPa RC Column (40 cm x 40 cm) | Column | 40MPa | Concrete Rectangular | 400 | 400 | 1600 | 3225 | 0.52 | 1262.39 | G300E | 29021775 | 227.72 | G300E | 0 | 0
158 | Story2 | C24 | 40 MPa RC Column (40 cm x 40 cm) | Column | 40MPa | Concrete Rectangular | 400 | 400 | 1600 | 3225 | 0.52 | 1262.39 | G300E | 5160000 | 40.49 | G300E | 0 | 0
159 | Story2 | C25 | 40 MPa RC Column (40 cm x 40 cm) | Column | 40MPa | Concrete Rectangular | 400 | 400 | 1600 | 3225 | 0.52 | 1262.39 | G300E | 5160000 | 40.49 | G300E | 0 | 0
160 | Story2 | C26 | 40 MPa RC Column (40 cm x 40 cm) | Column | 40MPa | Concrete Rectangular | 400 | 400 | 1600 | 3225 | 0.52 | 1262.39 | G300E | 29020700 | 227.71 | G300E | 0 | 0
161 | Story2 | C27 | 40 MPa RC Column (40 cm x 40 cm) | Column | 40MPa | Concrete Rectangular | 400 | 400 | 1600 | 3225 | 0.52 | 1262.39 | G300E | 22771725 | 178.68 | G300E | 0 | 0
162 | Story2 | C3 | 40 MPa RC Column (40 cm x 40 cm) | Column | 40MPa | Concrete Rectangular | 400 | 400 | 1600 | 3225 | 0.52 | 1262.39 | G300E | 5160000 | 40.49 | G300E | 0 | 0
163 | Story2 | C30 | 40 MPa RC Column (40 cm x 40 cm) | Column | 40MPa | Concrete Rectangular | 400 | 400 | 1600 | 3225 | 0.52 | 1262.39 | G300E | 22774950 | 178.7 | G300E | 0 | 0
164 | Story2 | C31 | 40 MPa RC Column (40 cm x 40 cm) | Column | 40MPa | Concrete Rectangular | 400 | 400 | 1600 | 3225 | 0.52 | 1262.39 | G300E | 29021775 | 227.72 | G300E | 0 | 0
165 | Story2 | C32 | 40 MPa RC Column (40 cm x 40 cm) | Column | 40MPa | Concrete Rectangular | 400 | 400 | 1600 | 3225 | 0.52 | 1262.39 | G300E | 5160000 | 40.49 | G300E | 0 | 0
166 | Story2 | C33 | 40 MPa RC Column (40 cm x 40 cm) | Column | 40MPa | Concrete Rectangular | 400 | 400 | 1600 | 3225 | 0.52 | 1262.39 | G300E | 5160000 | 40.49 | G300E | 0 | 0
167 | Story2 | C34 | 40 MPa RC Column (40 cm x 40 cm) | Column | 40MPa | Concrete Rectangular | 400 | 400 | 1600 | 3225 | 0.52 | 1262.39 | G300E | 25838700 | 202.74 | G300E | 0 | 0
168 | Story2 | C35 | 40 MPa RC Column (40 cm x 40 cm) | Column | 40MPa | Concrete Rectangular | 400 | 400 | 1600 | 3225 | 0.52 | 1262.39 | G300E | 20970025 | 164.54 | G300E | 0 | 0
169 | Story2 | C36 | 40 MPa RC Column (40 cm x 40 cm) | Column | 40MPa | Concrete Rectangular | 400 | 400 | 1600 | 3225 | 0.52 | 1262.39 | G300E | 7097150 | 55.69 | G300E | 0 | 0
170 | Story2 | C37 | 40 MPa RC Column (40 cm x 40 cm) | Column | 40MPa | Concrete Rectangular | 400 | 400 | 1600 | 3225 | 0.52 | 1262.39 | G300E | 7093925 | 55.66 | G300E | 0 | 0
171 | Story2 | C38 | 40 MPa RC Column (40 cm x 40 cm) | Column | 40MPa | Concrete Rectangular | 400 | 400 | 1600 | 3225 | 0.52 | 1262.39 | G300E | 20970025 | 164.54 | G300E | 0 | 0
172 | Story2 | C39 | 40 MPa RC Column (40 cm x 40 cm) | Column | 40MPa | Concrete Rectangular | 400 | 400 | 1600 | 3225 | 0.52 | 1262.39 | G300E | 25838700 | 202.74 | G300E | 0 | 0
173 | Story2 | C4 | 40 MPa RC Column (40 cm x 40 cm) | Column | 40MPa | Concrete Rectangular | 400 | 400 | 1600 | 3225 | 0.52 | 1262.39 | G300E | 5160000 | 40.49 | G300E | 0 | 0
174 | Story2 | C40 | 40 MPa RC Column (40 cm x 40 cm) | Column | 40MPa | Concrete Rectangular | 400 | 400 | 1600 | 3225 | 0.52 | 1262.39 | G300E | 5160000 | 40.49 | G300E | 0 | 0
175 | Story2 | C41 | 40 MPa RC Column (40 cm x 40 cm) | Column | 40MPa | Concrete Rectangular | 400 | 400 | 1600 | 3225 | 0.52 | 1262.39 | G300E | 5160000 | 40.49 | G300E | 0 | 0
176 | Story2 | C42 | 40 MPa RC Column (40 cm x 40 cm) | Column | 40MPa | Concrete Rectangular | 400 | 400 | 1600 | 3225 | 0.52 | 1262.39 | G300E | 5160000 | 40.49 | G300E | 0 | 0
177 | Story2 | C43 | 40 MPa RC Column (40 cm x 40 cm) | Column | 40MPa | Concrete Rectangular | 400 | 400 | 1600 | 3225 | 0.52 | 1262.39 | G300E | 5160000 | 40.49 | G300E | 0 | 0
178 | Story2 | C44 | 40 MPa RC Column (40 cm x 40 cm) | Column | 40MPa | Concrete Rectangular | 400 | 400 | 1600 | 3225 | 0.52 | 1262.39 | G300E | 5160000 | 40.49 | G300E | 0 | 0
179 | Story2 | C45 | 40 MPa RC Column (40 cm x 40 cm) | Column | 40MPa | Concrete Rectangular | 400 | 400 | 1600 | 3225 | 0.52 | 1262.39 | G300E | 5160000 | 40.49 | G300E | 0 | 0
180 | Story2 | C46 | 40 MPa RC Column (40 cm x 40 cm) | Column | 40MPa | Concrete Rectangular | 400 | 400 | 1600 | 3225 | 0.52 | 1262.39 | G300E | 5160000 | 40.49 | G300E | 0 | 0
181 | Story2 | C47 | 40 MPa RC Column (40 cm x 40 cm) | Column | 40MPa | Concrete Rectangular | 400 | 400 | 1600 | 3225 | 0.52 | 1262.39 | G300E | 5160000 | 40.49 | G300E | 0 | 0
182 | Story2 | C48 | 40 MPa RC Column (40 cm x 40 cm) | Column | 40MPa | Concrete Rectangular | 400 | 400 | 1600 | 3225 | 0.52 | 1262.39 | G300E | 5160000 | 40.49 | G300E | 0 | 0
183 | Story2 | C5 | 40 MPa RC Column (40 cm x 40 cm) | Column | 40MPa | Concrete Rectangular | 400 | 400 | 1600 | 3225 | 0.52 | 1262.39 | G300E | 5160000 | 40.49 | G300E | 0 | 0
184 | Story2 | C6 | 40 MPa RC Column (40 cm x 40 cm) | Column | 40MPa | Concrete Rectangular | 400 | 400 | 1600 | 3225 | 0.52 | 1262.39 | G300E | 5160000 | 40.49 | G300E | 0 | 0
185 | Story2 | C7 | 40 MPa RC Column (40 cm x 40 cm) | Column | 40MPa | Concrete Rectangular | 400 | 400 | 1600 | 3225 | 0.52 | 1262.39 | G300E | 5160000 | 40.49 | G300E | 0 | 0
186 | Story2 | C8 | 40 MPa RC Column (40 cm x 40 cm) | Column | 40MPa | Concrete Rectangular | 400 | 400 | 1600 | 3225 | 0.52 | 1262.39 | G300E | 5160000 | 40.49 | G300E | 0 | 0
187 | Story2 | C9 | 40 MPa RC Column (40 cm x 40 cm) | Column | 40MPa | Concrete Rectangular | 400 | 400 | 1600 | 3225 | 0.52 | 1262.39 | G300E | 5160000 | 40.49 | G300E | 0 | 0
188 | Story3 | C1 | 40 MPa RC Column (37.5 cm x 37.5 cm) | Column | 40MPa | Concrete Rectangular | 375 | 375 | 1406.3 | 3225 | 0.45 | 1109.52 | G300E | 4534350 | 35.58 | G300E | 0 | 0
189 | Story3 | C10 | 40 MPa RC Column (37.5 cm x 37.5 cm) | Column | 40MPa | Concrete Rectangular | 375 | 375 | 1406.3 | 3225 | 0.45 | 1109.52 | G300E | 21759075 | 170.73 | G300E | 0 | 0
190 | Story3 | C11 | 40 MPa RC Column (37.5 cm x 37.5 cm) | Column | 40MPa | Concrete Rectangular | 375 | 375 | 1406.3 | 3225 | 0.45 | 1109.52 | G300E | 22475025 | 176.35 | G300E | 0 | 0
191 | Story3 | C12 | 40 MPa RC Column (37.5 cm x 37.5 cm) | Column | 40MPa | Concrete Rectangular | 375 | 375 | 1406.3 | 3225 | 0.45 | 1109.52 | G300E | 6597275 | 51.76 | G300E | 0 | 0
192 | Story3 | C13 | 40 MPa RC Column (37.5 cm x 37.5 cm) | Column | 40MPa | Concrete Rectangular | 375 | 375 | 1406.3 | 3225 | 0.45 | 1109.52 | G300E | 6445700 | 50.58 | G300E | 0 | 0
193 | Story3 | C14 | 40 MPa RC Column (37.5 cm x 37.5 cm) | Column | 40MPa | Concrete Rectangular | 375 | 375 | 1406.3 | 3225 | 0.45 | 1109.52 | G300E | 21702100 | 170.28 | G300E | 0 | 0
194 | Story3 | C15 | 40 MPa RC Column (37.5 cm x 37.5 cm) | Column | 40MPa | Concrete Rectangular | 375 | 375 | 1406.3 | 3225 | 0.45 | 1109.52 | G300E | 21764450 | 170.77 | G300E | 0 | 0
195 | Story3 | C16 | 40 MPa RC Column (37.5 cm x 37.5 cm) | Column | 40MPa | Concrete Rectangular | 375 | 375 | 1406.3 | 3225 | 0.45 | 1109.52 | G300E | 4534350 | 35.58 | G300E | 0 | 0
196 | Story3 | C17 | 40 MPa RC Column (37.5 cm x 37.5 cm) | Column | 40MPa | Concrete Rectangular | 375 | 375 | 1406.3 | 3225 | 0.45 | 1109.52 | G300E | 4534350 | 35.58 | G300E | 0 | 0
197 | Story3 | C18 | 40 MPa RC Column (37.5 cm x 37.5 cm) | Column | 40MPa | Concrete Rectangular | 375 | 375 | 1406.3 | 3225 | 0.45 | 1109.52 | G300E | 32888550 | 258.06 | G300E | 0 | 0
198 | Story3 | C19 | 40 MPa RC Column (37.5 cm x 37.5 cm) | Column | 40MPa | Concrete Rectangular | 375 | 375 | 1406.3 | 3225 | 0.45 | 1109.52 | G300E | 21738650 | 170.57 | G300E | 0 | 0
199 | Story3 | C2 | 40 MPa RC Column (37.5 cm x 37.5 cm) | Column | 40MPa | Concrete Rectangular | 375 | 375 | 1406.3 | 3225 | 0.45 | 1109.52 | G300E | 4534350 | 35.58 | G300E | 0 | 0
200 | Story3 | C22 | 40 MPa RC Column (37.5 cm x 37.5 cm) | Column | 40MPa | Concrete Rectangular | 375 | 375 | 1406.3 | 3225 | 0.45 | 1109.52 | G300E | 21735425 | 170.54 | G300E | 0 | 0
201 | Story3 | C23 | 40 MPa RC Column (37.5 cm x 37.5 cm) | Column | 40MPa | Concrete Rectangular | 375 | 375 | 1406.3 | 3225 | 0.45 | 1109.52 | G300E | 32701500 | 256.59 | G300E | 0 | 0
202 | Story3 | C24 | 40 MPa RC Column (37.5 cm x 37.5 cm) | Column | 40MPa | Concrete Rectangular | 375 | 375 | 1406.3 | 3225 | 0.45 | 1109.52 | G300E | 4534350 | 35.58 | G300E | 0 | 0
203 | Story3 | C25 | 40 MPa RC Column (37.5 cm x 37.5 cm) | Column | 40MPa | Concrete Rectangular | 375 | 375 | 1406.3 | 3225 | 0.45 | 1109.52 | G300E | 4534350 | 35.58 | G300E | 0 | 0
204 | Story3 | C26 | 40 MPa RC Column (37.5 cm x 37.5 cm) | Column | 40MPa | Concrete Rectangular | 375 | 375 | 1406.3 | 3225 | 0.45 | 1109.52 | G300E | 32785350 | 257.25 | G300E | 0 | 0
205 | Story3 | C27 | 40 MPa RC Column (37.5 cm x 37.5 cm) | Column | 40MPa | Concrete Rectangular | 375 | 375 | 1406.3 | 3225 | 0.45 | 1109.52 | G300E | 21739725 | 170.58 | G300E | 0 | 0
206 | Story3 | C3 | 40 MPa RC Column (37.5 cm x 37.5 cm) | Column | 40MPa | Concrete Rectangular | 375 | 375 | 1406.3 | 3225 | 0.45 | 1109.52 | G300E | 4534350 | 35.58 | G300E | 0 | 0
207 | Story3 | C30 | 40 MPa RC Column (37.5 cm x 37.5 cm) | Column | 40MPa | Concrete Rectangular | 375 | 375 | 1406.3 | 3225 | 0.45 | 1109.52 | G300E | 21742950 | 170.6 | G300E | 0 | 0
208 | Story3 | C31 | 40 MPa RC Column (37.5 cm x 37.5 cm) | Column | 40MPa | Concrete Rectangular | 375 | 375 | 1406.3 | 3225 | 0.45 | 1109.52 | G300E | 33074525 | 259.51 | G300E | 0 | 0
209 | Story3 | C32 | 40 MPa RC Column (37.5 cm x 37.5 cm) | Column | 40MPa | Concrete Rectangular | 375 | 375 | 1406.3 | 3225 | 0.45 | 1109.52 | G300E | 4534350 | 35.58 | G300E | 0 | 0
210 | Story3 | C33 | 40 MPa RC Column (37.5 cm x 37.5 cm) | Column | 40MPa | Concrete Rectangular | 375 | 375 | 1406.3 | 3225 | 0.45 | 1109.52 | G300E | 4534350 | 35.58 | G300E | 0 | 0
211 | Story3 | C34 | 40 MPa RC Column (37.5 cm x 37.5 cm) | Column | 40MPa | Concrete Rectangular | 375 | 375 | 1406.3 | 3225 | 0.45 | 1109.52 | G300E | 21762300 | 170.76 | G300E | 0 | 0
212 | Story3 | C35 | 40 MPa RC Column (37.5 cm x 37.5 cm) | Column | 40MPa | Concrete Rectangular | 375 | 375 | 1406.3 | 3225 | 0.45 | 1109.52 | G300E | 21707475 | 170.32 | G300E | 0 | 0
213 | Story3 | C36 | 40 MPa RC Column (37.5 cm x 37.5 cm) | Column | 40MPa | Concrete Rectangular | 375 | 375 | 1406.3 | 3225 | 0.45 | 1109.52 | G300E | 6508050 | 51.06 | G300E | 0 | 0
214 | Story3 | C37 | 40 MPa RC Column (37.5 cm x 37.5 cm) | Column | 40MPa | Concrete Rectangular | 375 | 375 | 1406.3 | 3225 | 0.45 | 1109.52 | G300E | 6504825 | 51.04 | G300E | 0 | 0
215 | Story3 | C38 | 40 MPa RC Column (37.5 cm x 37.5 cm) | Column | 40MPa | Concrete Rectangular | 375 | 375 | 1406.3 | 3225 | 0.45 | 1109.52 | G300E | 21698875 | 170.26 | G300E | 0 | 0
216 | Story3 | C39 | 40 MPa RC Column (37.5 cm x 37.5 cm) | Column | 40MPa | Concrete Rectangular | 375 | 375 | 1406.3 | 3225 | 0.45 | 1109.52 | G300E | 21762300 | 170.76 | G300E | 0 | 0
217 | Story3 | C4 | 40 MPa RC Column (37.5 cm x 37.5 cm) | Column | 40MPa | Concrete Rectangular | 375 | 375 | 1406.3 | 3225 | 0.45 | 1109.52 | G300E | 4534350 | 35.58 | G300E | 0 | 0
218 | Story3 | C40 | 40 MPa RC Column (37.5 cm x 37.5 cm) | Column | 40MPa | Concrete Rectangular | 375 | 375 | 1406.3 | 3225 | 0.45 | 1109.52 | G300E | 4534350 | 35.58 | G300E | 0 | 0
219 | Story3 | C41 | 40 MPa RC Column (37.5 cm x 37.5 cm) | Column | 40MPa | Concrete Rectangular | 375 | 375 | 1406.3 | 3225 | 0.45 | 1109.52 | G300E | 4534350 | 35.58 | G300E | 0 | 0
220 | Story3 | C42 | 40 MPa RC Column (37.5 cm x 37.5 cm) | Column | 40MPa | Concrete Rectangular | 375 | 375 | 1406.3 | 3225 | 0.45 | 1109.52 | G300E | 4534350 | 35.58 | G300E | 0 | 0
221 | Story3 | C43 | 40 MPa RC Column (37.5 cm x 37.5 cm) | Column | 40MPa | Concrete Rectangular | 375 | 375 | 1406.3 | 3225 | 0.45 | 1109.52 | G300E | 4534350 | 35.58 | G300E | 0 | 0
222 | Story3 | C44 | 40 MPa RC Column (37.5 cm x 37.5 cm) | Column | 40MPa | Concrete Rectangular | 375 | 375 | 1406.3 | 3225 | 0.45 | 1109.52 | G300E | 4534350 | 35.58 | G300E | 0 | 0
223 | Story3 | C45 | 40 MPa RC Column (37.5 cm x 37.5 cm) | Column | 40MPa | Concrete Rectangular | 375 | 375 | 1406.3 | 3225 | 0.45 | 1109.52 | G300E | 4534350 | 35.58 | G300E | 0 | 0
224 | Story3 | C46 | 40 MPa RC Column (37.5 cm x 37.5 cm) | Column | 40MPa | Concrete Rectangular | 375 | 375 | 1406.3 | 3225 | 0.45 | 1109.52 | G300E | 4534350 | 35.58 | G300E | 0 | 0
225 | Story3 | C47 | 40 MPa RC Column (37.5 cm x 37.5 cm) | Column | 40MPa | Concrete Rectangular | 375 | 375 | 1406.3 | 3225 | 0.45 | 1109.52 | G300E | 4534350 | 35.58 | G300E | 0 | 0
226 | Story3 | C48 | 40 MPa RC Column (37.5 cm x 37.5 cm) | Column | 40MPa | Concrete Rectangular | 375 | 375 | 1406.3 | 3225 | 0.45 | 1109.52 | G300E | 4534350 | 35.58 | G300E | 0 | 0
227 | Story3 | C5 | 40 MPa RC Column (37.5 cm x 37.5 cm) | Column | 40MPa | Concrete Rectangular | 375 | 375 | 1406.3 | 3225 | 0.45 | 1109.52 | G300E | 4534350 | 35.58 | G300E | 0 | 0
228 | Story3 | C6 | 40 MPa RC Column (37.5 cm x 37.5 cm) | Column | 40MPa | Concrete Rectangular | 375 | 375 | 1406.3 | 3225 | 0.45 | 1109.52 | G300E | 4534350 | 35.58 | G300E | 0 | 0
229 | Story3 | C7 | 40 MPa RC Column (37.5 cm x 37.5 cm) | Column | 40MPa | Concrete Rectangular | 375 | 375 | 1406.3 | 3225 | 0.45 | 1109.52 | G300E | 4534350 | 35.58 | G300E | 0 | 0
230 | Story3 | C8 | 40 MPa RC Column (37.5 cm x 37.5 cm) | Column | 40MPa | Concrete Rectangular | 375 | 375 | 1406.3 | 3225 | 0.45 | 1109.52 | G300E | 4534350 | 35.58 | G300E | 0 | 0
231 | Story3 | C9 | 40 MPa RC Column (37.5 cm x 37.5 cm) | Column | 40MPa | Concrete Rectangular | 375 | 375 | 1406.3 | 3225 | 0.45 | 1109.52 | G300E | 4534350 | 35.58 | G300E | 0 | 0
232 | Story4 | C1 | 40 MPa RC Column (37.5 cm x 37.5 cm) | Column | 40MPa | Concrete Rectangular | 375 | 375 | 1406.3 | 3225 | 0.45 | 1109.52 | G300E | 4534350 | 35.58 | G300E | 0 | 0
233 | Story4 | C10 | 40 MPa RC Column (37.5 cm x 37.5 cm) | Column | 40MPa | Concrete Rectangular | 375 | 375 | 1406.3 | 3225 | 0.45 | 1109.52 | G300E | 12175450 | 95.53 | G300E | 0 | 0
234 | Story4 | C11 | 40 MPa RC Column (37.5 cm x 37.5 cm) | Column | 40MPa | Concrete Rectangular | 375 | 375 | 1406.3 | 3225 | 0.45 | 1109.52 | G300E | 15381100 | 120.69 | G300E | 0 | 0
235 | Story4 | C12 | 40 MPa RC Column (37.5 cm x 37.5 cm) | Column | 40MPa | Concrete Rectangular | 375 | 375 | 1406.3 | 3225 | 0.45 | 1109.52 | G300E | 4534350 | 35.58 | G300E | 0 | 0
236 | Story4 | C13 | 40 MPa RC Column (37.5 cm x 37.5 cm) | Column | 40MPa | Concrete Rectangular | 375 | 375 | 1406.3 | 3225 | 0.45 | 1109.52 | G300E | 4534350 | 35.58 | G300E | 0 | 0
237 | Story4 | C14 | 40 MPa RC Column (37.5 cm x 37.5 cm) | Column | 40MPa | Concrete Rectangular | 375 | 375 | 1406.3 | 3225 | 0.45 | 1109.52 | G300E | 16364725 | 128.4 | G300E | 0 | 0
238 | Story4 | C15 | 40 MPa RC Column (37.5 cm x 37.5 cm) | Column | 40MPa | Concrete Rectangular | 375 | 375 | 1406.3 | 3225 | 0.45 | 1109.52 | G300E | 12177600 | 95.55 | G300E | 0 | 0
239 | Story4 | C16 | 40 MPa RC Column (37.5 cm x 37.5 cm) | Column | 40MPa | Concrete Rectangular | 375 | 375 | 1406.3 | 3225 | 0.45 | 1109.52 | G300E | 4534350 | 35.58 | G300E | 0 | 0
240 | Story4 | C17 | 40 MPa RC Column (37.5 cm x 37.5 cm) | Column | 40MPa | Concrete Rectangular | 375 | 375 | 1406.3 | 3225 | 0.45 | 1109.52 | G300E | 4534350 | 35.58 | G300E | 0 | 0
241 | Story4 | C18 | 40 MPa RC Column (37.5 cm x 37.5 cm) | Column | 40MPa | Concrete Rectangular | 375 | 375 | 1406.3 | 3225 | 0.45 | 1109.52 | G300E | 20601300 | 161.65 | G300E | 0 | 0
242 | Story4 | C19 | 40 MPa RC Column (37.5 cm x 37.5 cm) | Column | 40MPa | Concrete Rectangular | 375 | 375 | 1406.3 | 3225 | 0.45 | 1109.52 | G300E | 12454950 | 97.73 | G300E | 0 | 0
243 | Story4 | C2 | 40 MPa RC Column (37.5 cm x 37.5 cm) | Column | 40MPa | Concrete Rectangular | 375 | 375 | 1406.3 | 3225 | 0.45 | 1109.52 | G300E | 4534350 | 35.58 | G300E | 0 | 0
244 | Story4 | C22 | 40 MPa RC Column (37.5 cm x 37.5 cm) | Column | 40MPa | Concrete Rectangular | 375 | 375 | 1406.3 | 3225 | 0.45 | 1109.52 | G300E | 12448500 | 97.68 | G300E | 0 | 0
245 | Story4 | C23 | 40 MPa RC Column (37.5 cm x 37.5 cm) | Column | 40MPa | Concrete Rectangular | 375 | 375 | 1406.3 | 3225 | 0.45 | 1109.52 | G300E | 20722775 | 162.6 | G300E | 0 | 0
246 | Story4 | C24 | 40 MPa RC Column (37.5 cm x 37.5 cm) | Column | 40MPa | Concrete Rectangular | 375 | 375 | 1406.3 | 3225 | 0.45 | 1109.52 | G300E | 4534350 | 35.58 | G300E | 0 | 0
247 | Story4 | C25 | 40 MPa RC Column (37.5 cm x 37.5 cm) | Column | 40MPa | Concrete Rectangular | 375 | 375 | 1406.3 | 3225 | 0.45 | 1109.52 | G300E | 4534350 | 35.58 | G300E | 0 | 0
248 | Story4 | C26 | 40 MPa RC Column (37.5 cm x 37.5 cm) | Column | 40MPa | Concrete Rectangular | 375 | 375 | 1406.3 | 3225 | 0.45 | 1109.52 | G300E | 20672250 | 162.2 | G300E | 0 | 0
249 | Story4 | C27 | 40 MPa RC Column (37.5 cm x 37.5 cm) | Column | 40MPa | Concrete Rectangular | 375 | 375 | 1406.3 | 3225 | 0.45 | 1109.52 | G300E | 12451725 | 97.7 | G300E | 0 | 0
250 | Story4 | C3 | 40 MPa RC Column (37.5 cm x 37.5 cm) | Column | 40MPa | Concrete Rectangular | 375 | 375 | 1406.3 | 3225 | 0.45 | 1109.52 | G300E | 4534350 | 35.58 | G300E | 0 | 0
251 | Story4 | C30 | 40 MPa RC Column (37.5 cm x 37.5 cm) | Column | 40MPa | Concrete Rectangular | 375 | 375 | 1406.3 | 3225 | 0.45 | 1109.52 | G300E | 12454950 | 97.73 | G300E | 0 | 0
252 | Story4 | C31 | 40 MPa RC Column (37.5 cm x 37.5 cm) | Column | 40MPa | Concrete Rectangular | 375 | 375 | 1406.3 | 3225 | 0.45 | 1109.52 | G300E | 20481975 | 160.71 | G300E | 0 | 0
253 | Story4 | C32 | 40 MPa RC Column (37.5 cm x 37.5 cm) | Column | 40MPa | Concrete Rectangular | 375 | 375 | 1406.3 | 3225 | 0.45 | 1109.52 | G300E | 4534350 | 35.58 | G300E | 0 | 0
254 | Story4 | C33 | 40 MPa RC Column (37.5 cm x 37.5 cm) | Column | 40MPa | Concrete Rectangular | 375 | 375 | 1406.3 | 3225 | 0.45 | 1109.52 | G300E | 4534350 | 35.58 | G300E | 0 | 0
255 | Story4 | C34 | 40 MPa RC Column (37.5 cm x 37.5 cm) | Column | 40MPa | Concrete Rectangular | 375 | 375 | 1406.3 | 3225 | 0.45 | 1109.52 | G300E | 12176525 | 95.54 | G300E | 0 | 0
256 | Story4 | C35 | 40 MPa RC Column (37.5 cm x 37.5 cm) | Column | 40MPa | Concrete Rectangular | 375 | 375 | 1406.3 | 3225 | 0.45 | 1109.52 | G300E | 16385150 | 128.56 | G300E | 0 | 0
257 | Story4 | C36 | 40 MPa RC Column (37.5 cm x 37.5 cm) | Column | 40MPa | Concrete Rectangular | 375 | 375 | 1406.3 | 3225 | 0.45 | 1109.52 | G300E | 4534350 | 35.58 | G300E | 0 | 0
258 | Story4 | C37 | 40 MPa RC Column (37.5 cm x 37.5 cm) | Column | 40MPa | Concrete Rectangular | 375 | 375 | 1406.3 | 3225 | 0.45 | 1109.52 | G300E | 4534350 | 35.58 | G300E | 0 | 0
259 | Story4 | C38 | 40 MPa RC Column (37.5 cm x 37.5 cm) | Column | 40MPa | Concrete Rectangular | 375 | 375 | 1406.3 | 3225 | 0.45 | 1109.52 | G300E | 16393750 | 128.63 | G300E | 0 | 0
260 | Story4 | C39 | 40 MPa RC Column (37.5 cm x 37.5 cm) | Column | 40MPa | Concrete Rectangular | 375 | 375 | 1406.3 | 3225 | 0.45 | 1109.52 | G300E | 12176525 | 95.54 | G300E | 0 | 0
261 | Story4 | C4 | 40 MPa RC Column (37.5 cm x 37.5 cm) | Column | 40MPa | Concrete Rectangular | 375 | 375 | 1406.3 | 3225 | 0.45 | 1109.52 | G300E | 4534350 | 35.58 | G300E | 0 | 0
262 | Story4 | C40 | 40 MPa RC Column (37.5 cm x 37.5 cm) | Column | 40MPa | Concrete Rectangular | 375 | 375 | 1406.3 | 3225 | 0.45 | 1109.52 | G300E | 4534350 | 35.58 | G300E | 0 | 0
263 | Story4 | C41 | 40 MPa RC Column (37.5 cm x 37.5 cm) | Column | 40MPa | Concrete Rectangular | 375 | 375 | 1406.3 | 3225 | 0.45 | 1109.52 | G300E | 4534350 | 35.58 | G300E | 0 | 0
264 | Story4 | C42 | 40 MPa RC Column (37.5 cm x 37.5 cm) | Column | 40MPa | Concrete Rectangular | 375 | 375 | 1406.3 | 3225 | 0.45 | 1109.52 | G300E | 4534350 | 35.58 | G300E | 0 | 0
265 | Story4 | C43 | 40 MPa RC Column (37.5 cm x 37.5 cm) | Column | 40MPa | Concrete Rectangular | 375 | 375 | 1406.3 | 3225 | 0.45 | 1109.52 | G300E | 4534350 | 35.58 | G300E | 0 | 0
266 | Story4 | C44 | 40 MPa RC Column (37.5 cm x 37.5 cm) | Column | 40MPa | Concrete Rectangular | 375 | 375 | 1406.3 | 3225 | 0.45 | 1109.52 | G300E | 4534350 | 35.58 | G300E | 0 | 0
267 | Story4 | C45 | 40 MPa RC Column (37.5 cm x 37.5 cm) | Column | 40MPa | Concrete Rectangular | 375 | 375 | 1406.3 | 3225 | 0.45 | 1109.52 | G300E | 4534350 | 35.58 | G300E | 0 | 0
268 | Story4 | C46 | 40 MPa RC Column (37.5 cm x 37.5 cm) | Column | 40MPa | Concrete Rectangular | 375 | 375 | 1406.3 | 3225 | 0.45 | 1109.52 | G300E | 4534350 | 35.58 | G300E | 0 | 0
269 | Story4 | C47 | 40 MPa RC Column (37.5 cm x 37.5 cm) | Column | 40MPa | Concrete Rectangular | 375 | 375 | 1406.3 | 3225 | 0.45 | 1109.52 | G300E | 4534350 | 35.58 | G300E | 0 | 0
270 | Story4 | C48 | 40 MPa RC Column (37.5 cm x 37.5 cm) | Column | 40MPa | Concrete Rectangular | 375 | 375 | 1406.3 | 3225 | 0.45 | 1109.52 | G300E | 4534350 | 35.58 | G300E | 0 | 0
271 | Story4 | C5 | 40 MPa RC Column (37.5 cm x 37.5 cm) | Column | 40MPa | Concrete Rectangular | 375 | 375 | 1406.3 | 3225 | 0.45 | 1109.52 | G300E | 4534350 | 35.58 | G300E | 0 | 0
272 | Story4 | C6 | 40 MPa RC Column (37.5 cm x 37.5 cm) | Column | 40MPa | Concrete Rectangular | 375 | 375 | 1406.3 | 3225 | 0.45 | 1109.52 | G300E | 4534350 | 35.58 | G300E | 0 | 0
273 | Story4 | C7 | 40 MPa RC Column (37.5 cm x 37.5 cm) | Column | 40MPa | Concrete Rectangular | 375 | 375 | 1406.3 | 3225 | 0.45 | 1109.52 | G300E | 4534350 | 35.58 | G300E | 0 | 0
274 | Story4 | C8 | 40 MPa RC Column (37.5 cm x 37.5 cm) | Column | 40MPa | Concrete Rectangular | 375 | 375 | 1406.3 | 3225 | 0.45 | 1109.52 | G300E | 4534350 | 35.58 | G300E | 0 | 0
275 | Story4 | C9 | 40 MPa RC Column (37.5 cm x 37.5 cm) | Column | 40MPa | Concrete Rectangular | 375 | 375 | 1406.3 | 3225 | 0.45 | 1109.52 | G300E | 4534350 | 35.58 | G300E | 0 | 0
276 | Story5 | C1 | 40 MPa RC Column (32.5 cm x 32.5 cm) | Column | 40MPa | Concrete Rectangular | 325 | 325 | 1056.3 | 3225 | 0.34 | 833.37 | G300E | 3405600 | 26.72 | G300E | 0 | 0
277 | Story5 | C10 | 40 MPa RC Column (32.5 cm x 32.5 cm) | Column | 40MPa | Concrete Rectangular | 325 | 325 | 1056.3 | 3225 | 0.34 | 833.37 | G300E | 18553425 | 145.58 | G300E | 0 | 0
278 | Story5 | C11 | 40 MPa RC Column (32.5 cm x 32.5 cm) | Column | 40MPa | Concrete Rectangular | 325 | 325 | 1056.3 | 3225 | 0.34 | 833.37 | G300E | 17479500 | 137.15 | G300E | 0 | 0
279 | Story5 | C12 | 40 MPa RC Column (32.5 cm x 32.5 cm) | Column | 40MPa | Concrete Rectangular | 325 | 325 | 1056.3 | 3225 | 0.34 | 833.37 | G300E | 6004950 | 47.12 | G300E | 0 | 0
280 | Story5 | C13 | 40 MPa RC Column (32.5 cm x 32.5 cm) | Column | 40MPa | Concrete Rectangular | 325 | 325 | 1056.3 | 3225 | 0.34 | 833.37 | G300E | 5900675 | 46.3 | G300E | 0 | 0
281 | Story5 | C14 | 40 MPa RC Column (32.5 cm x 32.5 cm) | Column | 40MPa | Concrete Rectangular | 325 | 325 | 1056.3 | 3225 | 0.34 | 833.37 | G300E | 17352650 | 136.16 | G300E | 0 | 0
282 | Story5 | C15 | 40 MPa RC Column (32.5 cm x 32.5 cm) | Column | 40MPa | Concrete Rectangular | 325 | 325 | 1056.3 | 3225 | 0.34 | 833.37 | G300E | 18572775 | 145.73 | G300E | 0 | 0
283 | Story5 | C16 | 40 MPa RC Column (32.5 cm x 32.5 cm) | Column | 40MPa | Concrete Rectangular | 325 | 325 | 1056.3 | 3225 | 0.34 | 833.37 | G300E | 3405600 | 26.72 | G300E | 0 | 0
284 | Story5 | C17 | 40 MPa RC Column (32.5 cm x 32.5 cm) | Column | 40MPa | Concrete Rectangular | 325 | 325 | 1056.3 | 3225 | 0.34 | 833.37 | G300E | 3405600 | 26.72 | G300E | 0 | 0
285 | Story5 | C18 | 40 MPa RC Column (32.5 cm x 32.5 cm) | Column | 40MPa | Concrete Rectangular | 325 | 325 | 1056.3 | 3225 | 0.34 | 833.37 | G300E | 23614525 | 185.29 | G300E | 0 | 0
286 | Story5 | C19 | 40 MPa RC Column (32.5 cm x 32.5 cm) | Column | 40MPa | Concrete Rectangular | 325 | 325 | 1056.3 | 3225 | 0.34 | 833.37 | G300E | 18277150 | 143.41 | G300E | 0 | 0
287 | Story5 | C2 | 40 MPa RC Column (32.5 cm x 32.5 cm) | Column | 40MPa | Concrete Rectangular | 325 | 325 | 1056.3 | 3225 | 0.34 | 833.37 | G300E | 3887415 | 30.5 | G300E | 0 | 0
288 | Story5 | C22 | 40 MPa RC Column (32.5 cm x 32.5 cm) | Column | 40MPa | Concrete Rectangular | 325 | 325 | 1056.3 | 3225 | 0.34 | 833.37 | G300E | 18284675 | 143.47 | G300E | 0 | 0
289 | Story5 | C23 | 40 MPa RC Column (32.5 cm x 32.5 cm) | Column | 40MPa | Concrete Rectangular | 325 | 325 | 1056.3 | 3225 | 0.34 | 833.37 | G300E | 23618825 | 185.32 | G300E | 0 | 0
290 | Story5 | C24 | 40 MPa RC Column (32.5 cm x 32.5 cm) | Column | 40MPa | Concrete Rectangular | 325 | 325 | 1056.3 | 3225 | 0.34 | 833.37 | G300E | 3405600 | 26.72 | G300E | 0 | 0
291 | Story5 | C25 | 40 MPa RC Column (32.5 cm x 32.5 cm) | Column | 40MPa | Concrete Rectangular | 325 | 325 | 1056.3 | 3225 | 0.34 | 833.37 | G300E | 3405600 | 26.72 | G300E | 0 | 0
292 | Story5 | C26 | 40 MPa RC Column (32.5 cm x 32.5 cm) | Column | 40MPa | Concrete Rectangular | 325 | 325 | 1056.3 | 3225 | 0.34 | 833.37 | G300E | 23617750 | 185.31 | G300E | 0 | 0
293 | Story5 | C27 | 40 MPa RC Column (32.5 cm x 32.5 cm) | Column | 40MPa | Concrete Rectangular | 325 | 325 | 1056.3 | 3225 | 0.34 | 833.37 | G300E | 18287900 | 143.49 | G300E | 0 | 0
294 | Story5 | C3 | 40 MPa RC Column (32.5 cm x 32.5 cm) | Column | 40MPa | Concrete Rectangular | 325 | 325 | 1056.3 | 3225 | 0.34 | 833.37 | G300E | 3405600 | 26.72 | G300E | 0 | 0
295 | Story5 | C30 | 40 MPa RC Column (32.5 cm x 32.5 cm) | Column | 40MPa | Concrete Rectangular | 325 | 325 | 1056.3 | 3225 | 0.34 | 833.37 | G300E | 18291125 | 143.52 | G300E | 0 | 0
296 | Story5 | C31 | 40 MPa RC Column (32.5 cm x 32.5 cm) | Column | 40MPa | Concrete Rectangular | 325 | 325 | 1056.3 | 3225 | 0.34 | 833.37 | G300E | 23618825 | 185.32 | G300E | 0 | 0
297 | Story5 | C32 | 40 MPa RC Column (32.5 cm x 32.5 cm) | Column | 40MPa | Concrete Rectangular | 325 | 325 | 1056.3 | 3225 | 0.34 | 833.37 | G300E | 3405600 | 26.72 | G300E | 0 | 0
298 | Story5 | C33 | 40 MPa RC Column (32.5 cm x 32.5 cm) | Column | 40MPa | Concrete Rectangular | 325 | 325 | 1056.3 | 3225 | 0.34 | 833.37 | G300E | 3405600 | 26.72 | G300E | 0 | 0
299 | Story5 | C34 | 40 MPa RC Column (32.5 cm x 32.5 cm) | Column | 40MPa | Concrete Rectangular | 325 | 325 | 1056.3 | 3225 | 0.34 | 833.37 | G300E | 18571700 | 145.72 | G300E | 0 | 0
300 | Story5 | C35 | 40 MPa RC Column (32.5 cm x 32.5 cm) | Column | 40MPa | Concrete Rectangular | 325 | 325 | 1056.3 | 3225 | 0.34 | 833.37 | G300E | 17359100 | 136.21 | G300E | 0 | 0
301 | Story5 | C36 | 40 MPa RC Column (32.5 cm x 32.5 cm) | Column | 40MPa | Concrete Rectangular | 325 | 325 | 1056.3 | 3225 | 0.34 | 833.37 | G300E | 5930775 | 46.54 | G300E | 0 | 0
302 | Story5 | C37 | 40 MPa RC Column (32.5 cm x 32.5 cm) | Column | 40MPa | Concrete Rectangular | 325 | 325 | 1056.3 | 3225 | 0.34 | 833.37 | G300E | 5929700 | 46.53 | G300E | 0 | 0
303 | Story5 | C38 | 40 MPa RC Column (32.5 cm x 32.5 cm) | Column | 40MPa | Concrete Rectangular | 325 | 325 | 1056.3 | 3225 | 0.34 | 833.37 | G300E | 17359100 | 136.21 | G300E | 0 | 0
304 | Story5 | C39 | 40 MPa RC Column (32.5 cm x 32.5 cm) | Column | 40MPa | Concrete Rectangular | 325 | 325 | 1056.3 | 3225 | 0.34 | 833.37 | G300E | 18571700 | 145.72 | G300E | 0 | 0
305 | Story5 | C4 | 40 MPa RC Column (32.5 cm x 32.5 cm) | Column | 40MPa | Concrete Rectangular | 325 | 325 | 1056.3 | 3225 | 0.34 | 833.37 | G300E | 3405600 | 26.72 | G300E | 0 | 0
306 | Story5 | C40 | 40 MPa RC Column (32.5 cm x 32.5 cm) | Column | 40MPa | Concrete Rectangular | 325 | 325 | 1056.3 | 3225 | 0.34 | 833.37 | G300E | 3405600 | 26.72 | G300E | 0 | 0
307 | Story5 | C41 | 40 MPa RC Column (32.5 cm x 32.5 cm) | Column | 40MPa | Concrete Rectangular | 325 | 325 | 1056.3 | 3225 | 0.34 | 833.37 | G300E | 3405600 | 26.72 | G300E | 0 | 0
308 | Story5 | C42 | 40 MPa RC Column (32.5 cm x 32.5 cm) | Column | 40MPa | Concrete Rectangular | 325 | 325 | 1056.3 | 3225 | 0.34 | 833.37 | G300E | 3888705 | 30.51 | G300E | 0 | 0
309 | Story5 | C43 | 40 MPa RC Column (32.5 cm x 32.5 cm) | Column | 40MPa | Concrete Rectangular | 325 | 325 | 1056.3 | 3225 | 0.34 | 833.37 | G300E | 3405600 | 26.72 | G300E | 0 | 0
310 | Story5 | C44 | 40 MPa RC Column (32.5 cm x 32.5 cm) | Column | 40MPa | Concrete Rectangular | 325 | 325 | 1056.3 | 3225 | 0.34 | 833.37 | G300E | 3405600 | 26.72 | G300E | 0 | 0
311 | Story5 | C45 | 40 MPa RC Column (32.5 cm x 32.5 cm) | Column | 40MPa | Concrete Rectangular | 325 | 325 | 1056.3 | 3225 | 0.34 | 833.37 | G300E | 3405600 | 26.72 | G300E | 0 | 0
312 | Story5 | C46 | 40 MPa RC Column (32.5 cm x 32.5 cm) | Column | 40MPa | Concrete Rectangular | 325 | 325 | 1056.3 | 3225 | 0.34 | 833.37 | G300E | 3405600 | 26.72 | G300E | 0 | 0
313 | Story5 | C47 | 40 MPa RC Column (32.5 cm x 32.5 cm) | Column | 40MPa | Concrete Rectangular | 325 | 325 | 1056.3 | 3225 | 0.34 | 833.37 | G300E | 3887415 | 30.5 | G300E | 0 | 0
314 | Story5 | C48 | 40 MPa RC Column (32.5 cm x 32.5 cm) | Column | 40MPa | Concrete Rectangular | 325 | 325 | 1056.3 | 3225 | 0.34 | 833.37 | G300E | 3405600 | 26.72 | G300E | 0 | 0
315 | Story5 | C5 | 40 MPa RC Column (32.5 cm x 32.5 cm) | Column | 40MPa | Concrete Rectangular | 325 | 325 | 1056.3 | 3225 | 0.34 | 833.37 | G300E | 3405600 | 26.72 | G300E | 0 | 0
316 | Story5 | C6 | 40 MPa RC Column (32.5 cm x 32.5 cm) | Column | 40MPa | Concrete Rectangular | 325 | 325 | 1056.3 | 3225 | 0.34 | 833.37 | G300E | 3405600 | 26.72 | G300E | 0 | 0
317 | Story5 | C7 | 40 MPa RC Column (32.5 cm x 32.5 cm) | Column | 40MPa | Concrete Rectangular | 325 | 325 | 1056.3 | 3225 | 0.34 | 833.37 | G300E | 3888705 | 30.51 | G300E | 0 | 0
318 | Story5 | C8 | 40 MPa RC Column (32.5 cm x 32.5 cm) | Column | 40MPa | Concrete Rectangular | 325 | 325 | 1056.3 | 3225 | 0.34 | 833.37 | G300E | 3405600 | 26.72 | G300E | 0 | 0
319 | Story5 | C9 | 40 MPa RC Column (32.5 cm x 32.5 cm) | Column | 40MPa | Concrete Rectangular | 325 | 325 | 1056.3 | 3225 | 0.34 | 833.37 | G300E | 3405600 | 26.72 | G300E | 0 | 0
320 | Story6 | C1 | 40 MPa RC Column (32.5 cm x 32.5 cm) | Column | 40MPa | Concrete Rectangular | 325 | 325 | 1056.3 | 3225 | 0.34 | 833.37 | G300E | 3405600 | 26.72 | G300E | 0 | 0
321 | Story6 | C10 | 40 MPa RC Column (32.5 cm x 32.5 cm) | Column | 40MPa | Concrete Rectangular | 325 | 325 | 1056.3 | 3225 | 0.34 | 833.37 | G300E | 12121700 | 95.11 | G300E | 0 | 0
322 | Story6 | C11 | 40 MPa RC Column (32.5 cm x 32.5 cm) | Column | 40MPa | Concrete Rectangular | 325 | 325 | 1056.3 | 3225 | 0.34 | 833.37 | G300E | 9539550 | 74.85 | G300E | 0 | 0
323 | Story6 | C12 | 40 MPa RC Column (32.5 cm x 32.5 cm) | Column | 40MPa | Concrete Rectangular | 325 | 325 | 1056.3 | 3225 | 0.34 | 833.37 | G300E | 3405600 | 26.72 | G300E | 0 | 0
324 | Story6 | C13 | 40 MPa RC Column (32.5 cm x 32.5 cm) | Column | 40MPa | Concrete Rectangular | 325 | 325 | 1056.3 | 3225 | 0.34 | 833.37 | G300E | 3405600 | 26.72 | G300E | 0 | 0
325 | Story6 | C14 | 40 MPa RC Column (32.5 cm x 32.5 cm) | Column | 40MPa | Concrete Rectangular | 325 | 325 | 1056.3 | 3225 | 0.34 | 833.37 | G300E | 9383675 | 73.63 | G300E | 0 | 0
326 | Story6 | C15 | 40 MPa RC Column (32.5 cm x 32.5 cm) | Column | 40MPa | Concrete Rectangular | 325 | 325 | 1056.3 | 3225 | 0.34 | 833.37 | G300E | 12114175 | 95.05 | G300E | 0 | 0
327 | Story6 | C16 | 40 MPa RC Column (32.5 cm x 32.5 cm) | Column | 40MPa | Concrete Rectangular | 325 | 325 | 1056.3 | 3225 | 0.34 | 833.37 | G300E | 3405600 | 26.72 | G300E | 0 | 0
328 | Story6 | C17 | 40 MPa RC Column (32.5 cm x 32.5 cm) | Column | 40MPa | Concrete Rectangular | 325 | 325 | 1056.3 | 3225 | 0.34 | 833.37 | G300E | 3405600 | 26.72 | G300E | 0 | 0
329 | Story6 | C18 | 40 MPa RC Column (32.5 cm x 32.5 cm) | Column | 40MPa | Concrete Rectangular | 325 | 325 | 1056.3 | 3225 | 0.34 | 833.37 | G300E | 17683750 | 138.75 | G300E | 0 | 0
330 | Story6 | C19 | 40 MPa RC Column (32.5 cm x 32.5 cm) | Column | 40MPa | Concrete Rectangular | 325 | 325 | 1056.3 | 3225 | 0.34 | 833.37 | G300E | 9615875 | 75.45 | G300E | 0 | 0
331 | Story6 | C2 | 40 MPa RC Column (32.5 cm x 32.5 cm) | Column | 40MPa | Concrete Rectangular | 325 | 325 | 1056.3 | 3225 | 0.34 | 833.37 | G300E | 3405600 | 26.72 | G300E | 0 | 0
332 | Story6 | C22 | 40 MPa RC Column (32.5 cm x 32.5 cm) | Column | 40MPa | Concrete Rectangular | 325 | 325 | 1056.3 | 3225 | 0.34 | 833.37 | G300E | 9620175 | 75.48 | G300E | 0 | 0
333 | Story6 | C23 | 40 MPa RC Column (32.5 cm x 32.5 cm) | Column | 40MPa | Concrete Rectangular | 325 | 325 | 1056.3 | 3225 | 0.34 | 833.37 | G300E | 17917025 | 140.58 | G300E | 0 | 0
334 | Story6 | C24 | 40 MPa RC Column (32.5 cm x 32.5 cm) | Column | 40MPa | Concrete Rectangular | 325 | 325 | 1056.3 | 3225 | 0.34 | 833.37 | G300E | 3405600 | 26.72 | G300E | 0 | 0
335 | Story6 | C25 | 40 MPa RC Column (32.5 cm x 32.5 cm) | Column | 40MPa | Concrete Rectangular | 325 | 325 | 1056.3 | 3225 | 0.34 | 833.37 | G300E | 3405600 | 26.72 | G300E | 0 | 0
336 | Story6 | C26 | 40 MPa RC Column (32.5 cm x 32.5 cm) | Column | 40MPa | Concrete Rectangular | 325 | 325 | 1056.3 | 3225 | 0.34 | 833.37 | G300E | 17899825 | 140.45 | G300E | 0 | 0
337 | Story6 | C27 | 40 MPa RC Column (32.5 cm x 32.5 cm) | Column | 40MPa | Concrete Rectangular | 325 | 325 | 1056.3 | 3225 | 0.34 | 833.37 | G300E | 9622325 | 75.5 | G300E | 0 | 0
338 | Story6 | C3 | 40 MPa RC Column (32.5 cm x 32.5 cm) | Column | 40MPa | Concrete Rectangular | 325 | 325 | 1056.3 | 3225 | 0.34 | 833.37 | G300E | 3405600 | 26.72 | G300E | 0 | 0
339 | Story6 | C30 | 40 MPa RC Column (32.5 cm x 32.5 cm) | Column | 40MPa | Concrete Rectangular | 325 | 325 | 1056.3 | 3225 | 0.34 | 833.37 | G300E | 9623400 | 75.51 | G300E | 0 | 0
340 | Story6 | C31 | 40 MPa RC Column (32.5 cm x 32.5 cm) | Column | 40MPa | Concrete Rectangular | 325 | 325 | 1056.3 | 3225 | 0.34 | 833.37 | G300E | 17895525 | 140.41 | G300E | 0 | 0
341 | Story6 | C32 | 40 MPa RC Column (32.5 cm x 32.5 cm) | Column | 40MPa | Concrete Rectangular | 325 | 325 | 1056.3 | 3225 | 0.34 | 833.37 | G300E | 3405600 | 26.72 | G300E | 0 | 0
342 | Story6 | C33 | 40 MPa RC Column (32.5 cm x 32.5 cm) | Column | 40MPa | Concrete Rectangular | 325 | 325 | 1056.3 | 3225 | 0.34 | 833.37 | G300E | 3405600 | 26.72 | G300E | 0 | 0
343 | Story6 | C34 | 40 MPa RC Column (32.5 cm x 32.5 cm) | Column | 40MPa | Concrete Rectangular | 325 | 325 | 1056.3 | 3225 | 0.34 | 833.37 | G300E | 12112025 | 95.04 | G300E | 0 | 0
344 | Story6 | C35 | 40 MPa RC Column (32.5 cm x 32.5 cm) | Column | 40MPa | Concrete Rectangular | 325 | 325 | 1056.3 | 3225 | 0.34 | 833.37 | G300E | 9396575 | 73.73 | G300E | 0 | 0
345 | Story6 | C36 | 40 MPa RC Column (32.5 cm x 32.5 cm) | Column | 40MPa | Concrete Rectangular | 325 | 325 | 1056.3 | 3225 | 0.34 | 833.37 | G300E | 3405600 | 26.72 | G300E | 0 | 0
346 | Story6 | C37 | 40 MPa RC Column (32.5 cm x 32.5 cm) | Column | 40MPa | Concrete Rectangular | 325 | 325 | 1056.3 | 3225 | 0.34 | 833.37 | G300E | 3405600 | 26.72 | G300E | 0 | 0
347 | Story6 | C38 | 40 MPa RC Column (32.5 cm x 32.5 cm) | Column | 40MPa | Concrete Rectangular | 325 | 325 | 1056.3 | 3225 | 0.34 | 833.37 | G300E | 9396575 | 73.73 | G300E | 0 | 0
348 | Story6 | C39 | 40 MPa RC Column (32.5 cm x 32.5 cm) | Column | 40MPa | Concrete Rectangular | 325 | 325 | 1056.3 | 3225 | 0.34 | 833.37 | G300E | 12114175 | 95.05 | G300E | 0 | 0
349 | Story6 | C4 | 40 MPa RC Column (32.5 cm x 32.5 cm) | Column | 40MPa | Concrete Rectangular | 325 | 325 | 1056.3 | 3225 | 0.34 | 833.37 | G300E | 3405600 | 26.72 | G300E | 0 | 0
350 | Story6 | C40 | 40 MPa RC Column (32.5 cm x 32.5 cm) | Column | 40MPa | Concrete Rectangular | 325 | 325 | 1056.3 | 3225 | 0.34 | 833.37 | G300E | 3405600 | 26.72 | G300E | 0 | 0
351 | Story6 | C41 | 40 MPa RC Column (32.5 cm x 32.5 cm) | Column | 40MPa | Concrete Rectangular | 325 | 325 | 1056.3 | 3225 | 0.34 | 833.37 | G300E | 3405600 | 26.72 | G300E | 0 | 0
352 | Story6 | C42 | 40 MPa RC Column (32.5 cm x 32.5 cm) | Column | 40MPa | Concrete Rectangular | 325 | 325 | 1056.3 | 3225 | 0.34 | 833.37 | G300E | 3405600 | 26.72 | G300E | 0 | 0
353 | Story6 | C43 | 40 MPa RC Column (32.5 cm x 32.5 cm) | Column | 40MPa | Concrete Rectangular | 325 | 325 | 1056.3 | 3225 | 0.34 | 833.37 | G300E | 3405600 | 26.72 | G300E | 0 | 0
354 | Story6 | C44 | 40 MPa RC Column (32.5 cm x 32.5 cm) | Column | 40MPa | Concrete Rectangular | 325 | 325 | 1056.3 | 3225 | 0.34 | 833.37 | G300E | 3405600 | 26.72 | G300E | 0 | 0
355 | Story6 | C45 | 40 MPa RC Column (32.5 cm x 32.5 cm) | Column | 40MPa | Concrete Rectangular | 325 | 325 | 1056.3 | 3225 | 0.34 | 833.37 | G300E | 3405600 | 26.72 | G300E | 0 | 0
356 | Story6 | C46 | 40 MPa RC Column (32.5 cm x 32.5 cm) | Column | 40MPa | Concrete Rectangular | 325 | 325 | 1056.3 | 3225 | 0.34 | 833.37 | G300E | 3405600 | 26.72 | G300E | 0 | 0
357 | Story6 | C47 | 40 MPa RC Column (32.5 cm x 32.5 cm) | Column | 40MPa | Concrete Rectangular | 325 | 325 | 1056.3 | 3225 | 0.34 | 833.37 | G300E | 3405600 | 26.72 | G300E | 0 | 0
358 | Story6 | C48 | 40 MPa RC Column (32.5 cm x 32.5 cm) | Column | 40MPa | Concrete Rectangular | 325 | 325 | 1056.3 | 3225 | 0.34 | 833.37 | G300E | 3405600 | 26.72 | G300E | 0 | 0
359 | Story6 | C5 | 40 MPa RC Column (32.5 cm x 32.5 cm) | Column | 40MPa | Concrete Rectangular | 325 | 325 | 1056.3 | 3225 | 0.34 | 833.37 | G300E | 3405600 | 26.72 | G300E | 0 | 0
360 | Story6 | C6 | 40 MPa RC Column (32.5 cm x 32.5 cm) | Column | 40MPa | Concrete Rectangular | 325 | 325 | 1056.3 | 3225 | 0.34 | 833.37 | G300E | 3405600 | 26.72 | G300E | 0 | 0
361 | Story6 | C7 | 40 MPa RC Column (32.5 cm x 32.5 cm) | Column | 40MPa | Concrete Rectangular | 325 | 325 | 1056.3 | 3225 | 0.34 | 833.37 | G300E | 3405600 | 26.72 | G300E | 0 | 0
362 | Story6 | C8 | 40 MPa RC Column (32.5 cm x 32.5 cm) | Column | 40MPa | Concrete Rectangular | 325 | 325 | 1056.3 | 3225 | 0.34 | 833.37 | G300E | 3405600 | 26.72 | G300E | 0 | 0
363 | Story6 | C9 | 40 MPa RC Column (32.5 cm x 32.5 cm) | Column | 40MPa | Concrete Rectangular | 325 | 325 | 1056.3 | 3225 | 0.34 | 833.37 | G300E | 3405600 | 26.72 | G300E | 0 | 0
364 | Story6 | D1 | 40 MPa RC Column (82.5 cm x 82.5 cm) | Column | 40MPa | Concrete Rectangular | 825 | 825 | 6806.3 | 32803 | 22.33 | 54621.51 | G300E | 1409630562.28 | 11060.48 | G300E | 0 | 0
365 | Story6 | D10 | 40 MPa RC Column (82.5 cm x 82.5 cm) | Column | 40MPa | Concrete Rectangular | 825 | 825 | 6806.3 | 32803 | 22.33 | 54621.51 | G300E | 1246470262.67 | 9780.27 | G300E | 0 | 0
366 | Story6 | D11 | 40 MPa RC Column (85 cm x 85 cm) | Column | 40MPa | Concrete Rectangular | 850 | 850 | 7225 | 31890.4 | 23.04 | 56368.96 | G300E | 1455418858.76 | 11419.76 | G300E | 0 | 0
367 | Story6 | D12 | 40 MPa RC Column (82.5 cm x 82.5 cm) | Column | 40MPa | Concrete Rectangular | 825 | 825 | 6806.3 | 32803 | 22.33 | 54621.51 | G300E | 1409532153.28 | 11059.71 | G300E | 0 | 0
368 | Story6 | D2 | 40 MPa RC Column (85 cm x 85 cm) | Column | 40MPa | Concrete Rectangular | 850 | 850 | 7225 | 31890.4 | 23.04 | 56368.96 | G300E | 1454655083.68 | 11413.76 | G300E | 0 | 0
369 | Story6 | D3 | 40 MPa RC Column (82.5 cm x 82.5 cm) | Column | 40MPa | Concrete Rectangular | 825 | 825 | 6806.3 | 32803 | 22.33 | 54621.51 | G300E | 1247547294.5 | 9788.72 | G300E | 0 | 0
370 | Story6 | D4 | 40 MPa RC Column (82.5 cm x 82.5 cm) | Column | 40MPa | Concrete Rectangular | 825 | 825 | 6806.3 | 32803 | 22.33 | 54621.51 | G300E | 1246652501.56 | 9781.7 | G300E | 0 | 0
371 | Story6 | D5 | 40 MPa RC Column (82.5 cm x 82.5 cm) | Column | 40MPa | Concrete Rectangular | 825 | 825 | 6806.3 | 32803 | 22.33 | 54621.51 | G300E | 1409484771.17 | 11059.34 | G300E | 0 | 0
372 | Story6 | D6 | 40 MPa RC Column (85 cm x 85 cm) | Column | 40MPa | Concrete Rectangular | 850 | 850 | 7225 | 31890.4 | 23.04 | 56368.96 | G300E | 1454610437.12 | 11413.41 | G300E | 0 | 0
373 | Story6 | D7 | 40 MPa RC Column (85 cm x 85 cm) | Column | 40MPa | Concrete Rectangular | 850 | 850 | 7225 | 31890.4 | 23.04 | 56368.96 | G300E | 1455493801.2 | 11420.34 | G300E | 0 | 0
374 | Story6 | D8 | 40 MPa RC Column (82.5 cm x 82.5 cm) | Column | 40MPa | Concrete Rectangular | 825 | 825 | 6806.3 | 32803 | 22.33 | 54621.51 | G300E | 1409153096.39 | 11056.74 | G300E | 0 | 0
375 | Story6 | D9 | 40 MPa RC Column (82.5 cm x 82.5 cm) | Column | 40MPa | Concrete Rectangular | 825 | 825 | 6806.3 | 32803 | 22.33 | 54621.51 | G300E | 1246860253.89 | 9783.33 | G300E | 0 | 0
376 | Story7 | C1 | 40 MPa RC Column (30 cm x 30 cm) | Column | 40MPa | Concrete Rectangular | 300 | 300 | 900 | 3225 | 0.29 | 710.09 | G300E | 2902500 | 22.77 | G300E | 0 | 0
377 | Story7 | C10 | 40 MPa RC Column (30 cm x 30 cm) | Column | 40MPa | Concrete Rectangular | 300 | 300 | 900 | 3225 | 0.29 | 710.09 | G300E | 10117900 | 79.39 | G300E | 0 | 0
378 | Story7 | C11 | 40 MPa RC Column (30 cm x 30 cm) | Column | 40MPa | Concrete Rectangular | 300 | 300 | 900 | 3225 | 0.29 | 710.09 | G300E | 8059275 | 63.24 | G300E | 0 | 0
379 | Story7 | C12 | 40 MPa RC Column (30 cm x 30 cm) | Column | 40MPa | Concrete Rectangular | 300 | 300 | 900 | 3225 | 0.29 | 710.09 | G300E | 2902500 | 22.77 | G300E | 0 | 0
380 | Story7 | C13 | 40 MPa RC Column (30 cm x 30 cm) | Column | 40MPa | Concrete Rectangular | 300 | 300 | 900 | 3225 | 0.29 | 710.09 | G300E | 2902500 | 22.77 | G300E | 0 | 0
381 | Story7 | C14 | 40 MPa RC Column (30 cm x 30 cm) | Column | 40MPa | Concrete Rectangular | 300 | 300 | 900 | 3225 | 0.29 | 710.09 | G300E | 7992625 | 62.71 | G300E | 0 | 0
382 | Story7 | C15 | 40 MPa RC Column (30 cm x 30 cm) | Column | 40MPa | Concrete Rectangular | 300 | 300 | 900 | 3225 | 0.29 | 710.09 | G300E | 10114675 | 79.36 | G300E | 0 | 0
383 | Story7 | C16 | 40 MPa RC Column (30 cm x 30 cm) | Column | 40MPa | Concrete Rectangular | 300 | 300 | 900 | 3225 | 0.29 | 710.09 | G300E | 2902500 | 22.77 | G300E | 0 | 0
384 | Story7 | C17 | 40 MPa RC Column (30 cm x 30 cm) | Column | 40MPa | Concrete Rectangular | 300 | 300 | 900 | 3225 | 0.29 | 710.09 | G300E | 2902500 | 22.77 | G300E | 0 | 0
385 | Story7 | C18 | 40 MPa RC Column (30 cm x 30 cm) | Column | 40MPa | Concrete Rectangular | 300 | 300 | 900 | 3225 | 0.29 | 710.09 | G300E | 13624550 | 106.9 | G300E | 0 | 0
386 | Story7 | C19 | 40 MPa RC Column (30 cm x 30 cm) | Column | 40MPa | Concrete Rectangular | 300 | 300 | 900 | 3225 | 0.29 | 710.09 | G300E | 9040750 | 70.94 | G300E | 0 | 0
387 | Story7 | C2 | 40 MPa RC Column (30 cm x 30 cm) | Column | 40MPa | Concrete Rectangular | 300 | 300 | 900 | 3225 | 0.29 | 710.09 | G300E | 2902500 | 22.77 | G300E | 0 | 0
388 | Story7 | C22 | 40 MPa RC Column (30 cm x 30 cm) | Column | 40MPa | Concrete Rectangular | 300 | 300 | 900 | 3225 | 0.29 | 710.09 | G300E | 9049350 | 71 | G300E | 0 | 0
389 | Story7 | C23 | 40 MPa RC Column (30 cm x 30 cm) | Column | 40MPa | Concrete Rectangular | 300 | 300 | 900 | 3225 | 0.29 | 710.09 | G300E | 13605200 | 106.75 | G300E | 0 | 0
390 | Story7 | C24 | 40 MPa RC Column (30 cm x 30 cm) | Column | 40MPa | Concrete Rectangular | 300 | 300 | 900 | 3225 | 0.29 | 710.09 | G300E | 2902500 | 22.77 | G300E | 0 | 0
391 | Story7 | C25 | 40 MPa RC Column (30 cm x 30 cm) | Column | 40MPa | Concrete Rectangular | 300 | 300 | 900 | 3225 | 0.29 | 710.09 | G300E | 2902500 | 22.77 | G300E | 0 | 0
392 | Story7 | C26 | 40 MPa RC Column (30 cm x 30 cm) | Column | 40MPa | Concrete Rectangular | 300 | 300 | 900 | 3225 | 0.29 | 710.09 | G300E | 13613800 | 106.82 | G300E | 0 | 0
393 | Story7 | C27 | 40 MPa RC Column (30 cm x 30 cm) | Column | 40MPa | Concrete Rectangular | 300 | 300 | 900 | 3225 | 0.29 | 710.09 | G300E | 9049350 | 71 | G300E | 0 | 0
394 | Story7 | C3 | 40 MPa RC Column (30 cm x 30 cm) | Column | 40MPa | Concrete Rectangular | 300 | 300 | 900 | 3225 | 0.29 | 710.09 | G300E | 2902500 | 22.77 | G300E | 0 | 0
395 | Story7 | C30 | 40 MPa RC Column (30 cm x 30 cm) | Column | 40MPa | Concrete Rectangular | 300 | 300 | 900 | 3225 | 0.29 | 710.09 | G300E | 9050425 | 71.01 | G300E | 0 | 0
396 | Story7 | C31 | 40 MPa RC Column (30 cm x 30 cm) | Column | 40MPa | Concrete Rectangular | 300 | 300 | 900 | 3225 | 0.29 | 710.09 | G300E | 13608425 | 106.78 | G300E | 0 | 0
397 | Story7 | C32 | 40 MPa RC Column (30 cm x 30 cm) | Column | 40MPa | Concrete Rectangular | 300 | 300 | 900 | 3225 | 0.29 | 710.09 | G300E | 2902500 | 22.77 | G300E | 0 | 0
398 | Story7 | C33 | 40 MPa RC Column (30 cm x 30 cm) | Column | 40MPa | Concrete Rectangular | 300 | 300 | 900 | 3225 | 0.29 | 710.09 | G300E | 2902500 | 22.77 | G300E | 0 | 0
399 | Story7 | C34 | 40 MPa RC Column (30 cm x 30 cm) | Column | 40MPa | Concrete Rectangular | 300 | 300 | 900 | 3225 | 0.29 | 710.09 | G300E | 10114675 | 79.36 | G300E | 0 | 0
400 | Story7 | C35 | 40 MPa RC Column (30 cm x 30 cm) | Column | 40MPa | Concrete Rectangular | 300 | 300 | 900 | 3225 | 0.29 | 710.09 | G300E | 7995850 | 62.74 | G300E | 0 | 0
401 | Story7 | C36 | 40 MPa RC Column (30 cm x 30 cm) | Column | 40MPa | Concrete Rectangular | 300 | 300 | 900 | 3225 | 0.29 | 710.09 | G300E | 2902500 | 22.77 | G300E | 0 | 0
402 | Story7 | C37 | 40 MPa RC Column (30 cm x 30 cm) | Column | 40MPa | Concrete Rectangular | 300 | 300 | 900 | 3225 | 0.29 | 710.09 | G300E | 2902500 | 22.77 | G300E | 0 | 0
403 | Story7 | C38 | 40 MPa RC Column (30 cm x 30 cm) | Column | 40MPa | Concrete Rectangular | 300 | 300 | 900 | 3225 | 0.29 | 710.09 | G300E | 7995850 | 62.74 | G300E | 0 | 0
404 | Story7 | C39 | 40 MPa RC Column (30 cm x 30 cm) | Column | 40MPa | Concrete Rectangular | 300 | 300 | 900 | 3225 | 0.29 | 710.09 | G300E | 10113600 | 79.36 | G300E | 0 | 0
405 | Story7 | C4 | 40 MPa RC Column (30 cm x 30 cm) | Column | 40MPa | Concrete Rectangular | 300 | 300 | 900 | 3225 | 0.29 | 710.09 | G300E | 3861615 | 30.3 | G300E | 0 | 0
406 | Story7 | C40 | 40 MPa RC Column (30 cm x 30 cm) | Column | 40MPa | Concrete Rectangular | 300 | 300 | 900 | 3225 | 0.29 | 710.09 | G300E | 2902500 | 22.77 | G300E | 0 | 0
407 | Story7 | C41 | 40 MPa RC Column (30 cm x 30 cm) | Column | 40MPa | Concrete Rectangular | 300 | 300 | 900 | 3225 | 0.29 | 710.09 | G300E | 2902500 | 22.77 | G300E | 0 | 0
408 | Story7 | C42 | 40 MPa RC Column (30 cm x 30 cm) | Column | 40MPa | Concrete Rectangular | 300 | 300 | 900 | 3225 | 0.29 | 710.09 | G300E | 2902500 | 22.77 | G300E | 0 | 0
409 | Story7 | C43 | 40 MPa RC Column (30 cm x 30 cm) | Column | 40MPa | Concrete Rectangular | 300 | 300 | 900 | 3225 | 0.29 | 710.09 | G300E | 2902500 | 22.77 | G300E | 0 | 0
410 | Story7 | C44 | 40 MPa RC Column (30 cm x 30 cm) | Column | 40MPa | Concrete Rectangular | 300 | 300 | 900 | 3225 | 0.29 | 710.09 | G300E | 3924825 | 30.8 | G300E | 0 | 0
411 | Story7 | C45 | 40 MPa RC Column (30 cm x 30 cm) | Column | 40MPa | Concrete Rectangular | 300 | 300 | 900 | 3225 | 0.29 | 710.09 | G300E | 3926115 | 30.81 | G300E | 0 | 0
412 | Story7 | C46 | 40 MPa RC Column (30 cm x 30 cm) | Column | 40MPa | Concrete Rectangular | 300 | 300 | 900 | 3225 | 0.29 | 710.09 | G300E | 2902500 | 22.77 | G300E | 0 | 0
413 | Story7 | C47 | 40 MPa RC Column (30 cm x 30 cm) | Column | 40MPa | Concrete Rectangular | 300 | 300 | 900 | 3225 | 0.29 | 710.09 | G300E | 2902500 | 22.77 | G300E | 0 | 0
414 | Story7 | C48 | 40 MPa RC Column (30 cm x 30 cm) | Column | 40MPa | Concrete Rectangular | 300 | 300 | 900 | 3225 | 0.29 | 710.09 | G300E | 2902500 | 22.77 | G300E | 0 | 0
415 | Story7 | C5 | 40 MPa RC Column (30 cm x 30 cm) | Column | 40MPa | Concrete Rectangular | 300 | 300 | 900 | 3225 | 0.29 | 710.09 | G300E | 3919020 | 30.75 | G300E | 0 | 0
416 | Story7 | C6 | 40 MPa RC Column (30 cm x 30 cm) | Column | 40MPa | Concrete Rectangular | 300 | 300 | 900 | 3225 | 0.29 | 710.09 | G300E | 2902500 | 22.77 | G300E | 0 | 0
417 | Story7 | C7 | 40 MPa RC Column (30 cm x 30 cm) | Column | 40MPa | Concrete Rectangular | 300 | 300 | 900 | 3225 | 0.29 | 710.09 | G300E | 2902500 | 22.77 | G300E | 0 | 0
418 | Story7 | C8 | 40 MPa RC Column (30 cm x 30 cm) | Column | 40MPa | Concrete Rectangular | 300 | 300 | 900 | 3225 | 0.29 | 710.09 | G300E | 2902500 | 22.77 | G300E | 0 | 0
419 | Story7 | C9 | 40 MPa RC Column (30 cm x 30 cm) | Column | 40MPa | Concrete Rectangular | 300 | 300 | 900 | 3225 | 0.29 | 710.09 | G300E | 2902500 | 22.77 | G300E | 0 | 0
420 | Story8 | C1 | 40 MPa RC Column (30 cm x 30 cm) | Column | 40MPa | Concrete Rectangular | 300 | 300 | 900 | 3225 | 0.29 | 710.09 | G300E | 2902500 | 22.77 | G300E | 0 | 0
421 | Story8 | C10 | 40 MPa RC Column (30 cm x 30 cm) | Column | 40MPa | Concrete Rectangular | 300 | 300 | 900 | 3225 | 0.29 | 710.09 | G300E | 4911675 | 38.54 | G300E | 0 | 0
422 | Story8 | C11 | 40 MPa RC Column (30 cm x 30 cm) | Column | 40MPa | Concrete Rectangular | 300 | 300 | 900 | 3225 | 0.29 | 710.09 | G300E | 2902500 | 22.77 | G300E | 0 | 0
423 | Story8 | C12 | 40 MPa RC Column (30 cm x 30 cm) | Column | 40MPa | Concrete Rectangular | 300 | 300 | 900 | 3225 | 0.29 | 710.09 | G300E | 2902500 | 22.77 | G300E | 0 | 0
424 | Story8 | C13 | 40 MPa RC Column (30 cm x 30 cm) | Column | 40MPa | Concrete Rectangular | 300 | 300 | 900 | 3225 | 0.29 | 710.09 | G300E | 2902500 | 22.77 | G300E | 0 | 0
425 | Story8 | C14 | 40 MPa RC Column (30 cm x 30 cm) | Column | 40MPa | Concrete Rectangular | 300 | 300 | 900 | 3225 | 0.29 | 710.09 | G300E | 2902500 | 22.77 | G300E | 0 | 0
426 | Story8 | C15 | 40 MPa RC Column (30 cm x 30 cm) | Column | 40MPa | Concrete Rectangular | 300 | 300 | 900 | 3225 | 0.29 | 710.09 | G300E | 4911675 | 38.54 | G300E | 0 | 0
427 | Story8 | C16 | 40 MPa RC Column (30 cm x 30 cm) | Column | 40MPa | Concrete Rectangular | 300 | 300 | 900 | 3225 | 0.29 | 710.09 | G300E | 2902500 | 22.77 | G300E | 0 | 0
428 | Story8 | C17 | 40 MPa RC Column (30 cm x 30 cm) | Column | 40MPa | Concrete Rectangular | 300 | 300 | 900 | 3225 | 0.29 | 710.09 | G300E | 2902500 | 22.77 | G300E | 0 | 0
429 | Story8 | C18 | 40 MPa RC Column (30 cm x 30 cm) | Column | 40MPa | Concrete Rectangular | 300 | 300 | 900 | 3225 | 0.29 | 710.09 | G300E | 6496225 | 50.97 | G300E | 0 | 0
430 | Story8 | C19 | 40 MPa RC Column (30 cm x 30 cm) | Column | 40MPa | Concrete Rectangular | 300 | 300 | 900 | 3225 | 0.29 | 710.09 | G300E | 2902500 | 22.77 | G300E | 0 | 0
431 | Story8 | C2 | 40 MPa RC Column (30 cm x 30 cm) | Column | 40MPa | Concrete Rectangular | 300 | 300 | 900 | 3225 | 0.29 | 710.09 | G300E | 4376970 | 34.34 | G300E | 0 | 0
432 | Story8 | C22 | 40 MPa RC Column (30 cm x 30 cm) | Column | 40MPa | Concrete Rectangular | 300 | 300 | 900 | 3225 | 0.29 | 710.09 | G300E | 2902500 | 22.77 | G300E | 0 | 0
433 | Story8 | C23 | 40 MPa RC Column (30 cm x 30 cm) | Column | 40MPa | Concrete Rectangular | 300 | 300 | 900 | 3225 | 0.29 | 710.09 | G300E | 6468275 | 50.75 | G300E | 0 | 0
434 | Story8 | C24 | 40 MPa RC Column (30 cm x 30 cm) | Column | 40MPa | Concrete Rectangular | 300 | 300 | 900 | 3225 | 0.29 | 710.09 | G300E | 2902500 | 22.77 | G300E | 0 | 0
435 | Story8 | C25 | 40 MPa RC Column (30 cm x 30 cm) | Column | 40MPa | Concrete Rectangular | 300 | 300 | 900 | 3225 | 0.29 | 710.09 | G300E | 2902500 | 22.77 | G300E | 0 | 0
436 | Story8 | C26 | 40 MPa RC Column (30 cm x 30 cm) | Column | 40MPa | Concrete Rectangular | 300 | 300 | 900 | 3225 | 0.29 | 710.09 | G300E | 6491925 | 50.94 | G300E | 0 | 0
437 | Story8 | C27 | 40 MPa RC Column (30 cm x 30 cm) | Column | 40MPa | Concrete Rectangular | 300 | 300 | 900 | 3225 | 0.29 | 710.09 | G300E | 2902500 | 22.77 | G300E | 0 | 0
438 | Story8 | C3 | 40 MPa RC Column (30 cm x 30 cm) | Column | 40MPa | Concrete Rectangular | 300 | 300 | 900 | 3225 | 0.29 | 710.09 | G300E | 2902500 | 22.77 | G300E | 0 | 0
439 | Story8 | C30 | 40 MPa RC Column (30 cm x 30 cm) | Column | 40MPa | Concrete Rectangular | 300 | 300 | 900 | 3225 | 0.29 | 710.09 | G300E | 2902500 | 22.77 | G300E | 0 | 0
440 | Story8 | C31 | 40 MPa RC Column (30 cm x 30 cm) | Column | 40MPa | Concrete Rectangular | 300 | 300 | 900 | 3225 | 0.29 | 710.09 | G300E | 6596200 | 51.76 | G300E | 0 | 0
441 | Story8 | C32 | 40 MPa RC Column (30 cm x 30 cm) | Column | 40MPa | Concrete Rectangular | 300 | 300 | 900 | 3225 | 0.29 | 710.09 | G300E | 2902500 | 22.77 | G300E | 0 | 0
442 | Story8 | C33 | 40 MPa RC Column (30 cm x 30 cm) | Column | 40MPa | Concrete Rectangular | 300 | 300 | 900 | 3225 | 0.29 | 710.09 | G300E | 2902500 | 22.77 | G300E | 0 | 0
443 | Story8 | C34 | 40 MPa RC Column (30 cm x 30 cm) | Column | 40MPa | Concrete Rectangular | 300 | 300 | 900 | 3225 | 0.29 | 710.09 | G300E | 4910600 | 38.53 | G300E | 0 | 0
444 | Story8 | C35 | 40 MPa RC Column (30 cm x 30 cm) | Column | 40MPa | Concrete Rectangular | 300 | 300 | 900 | 3225 | 0.29 | 710.09 | G300E | 2902500 | 22.77 | G300E | 0 | 0
445 | Story8 | C36 | 40 MPa RC Column (30 cm x 30 cm) | Column | 40MPa | Concrete Rectangular | 300 | 300 | 900 | 3225 | 0.29 | 710.09 | G300E | 2902500 | 22.77 | G300E | 0 | 0
446 | Story8 | C37 | 40 MPa RC Column (30 cm x 30 cm) | Column | 40MPa | Concrete Rectangular | 300 | 300 | 900 | 3225 | 0.29 | 710.09 | G300E | 2902500 | 22.77 | G300E | 0 | 0
447 | Story8 | C38 | 40 MPa RC Column (30 cm x 30 cm) | Column | 40MPa | Concrete Rectangular | 300 | 300 | 900 | 3225 | 0.29 | 710.09 | G300E | 2902500 | 22.77 | G300E | 0 | 0
448 | Story8 | C39 | 40 MPa RC Column (30 cm x 30 cm) | Column | 40MPa | Concrete Rectangular | 300 | 300 | 900 | 3225 | 0.29 | 710.09 | G300E | 4908450 | 38.51 | G300E | 0 | 0
449 | Story8 | C4 | 40 MPa RC Column (30 cm x 30 cm) | Column | 40MPa | Concrete Rectangular | 300 | 300 | 900 | 3225 | 0.29 | 710.09 | G300E | 2902500 | 22.77 | G300E | 0 | 0
450 | Story8 | C40 | 40 MPa RC Column (30 cm x 30 cm) | Column | 40MPa | Concrete Rectangular | 300 | 300 | 900 | 3225 | 0.29 | 710.09 | G300E | 2902500 | 22.77 | G300E | 0 | 0
451 | Story8 | C41 | 40 MPa RC Column (30 cm x 30 cm) | Column | 40MPa | Concrete Rectangular | 300 | 300 | 900 | 3225 | 0.29 | 710.09 | G300E | 2902500 | 22.77 | G300E | 0 | 0
452 | Story8 | C42 | 40 MPa RC Column (30 cm x 30 cm) | Column | 40MPa | Concrete Rectangular | 300 | 300 | 900 | 3225 | 0.29 | 710.09 | G300E | 4380195 | 34.37 | G300E | 0 | 0
453 | Story8 | C43 | 40 MPa RC Column (30 cm x 30 cm) | Column | 40MPa | Concrete Rectangular | 300 | 300 | 900 | 3225 | 0.29 | 710.09 | G300E | 2902500 | 22.77 | G300E | 0 | 0
454 | Story8 | C44 | 40 MPa RC Column (30 cm x 30 cm) | Column | 40MPa | Concrete Rectangular | 300 | 300 | 900 | 3225 | 0.29 | 710.09 | G300E | 2902500 | 22.77 | G300E | 0 | 0
455 | Story8 | C45 | 40 MPa RC Column (30 cm x 30 cm) | Column | 40MPa | Concrete Rectangular | 300 | 300 | 900 | 3225 | 0.29 | 710.09 | G300E | 2902500 | 22.77 | G300E | 0 | 0
456 | Story8 | C46 | 40 MPa RC Column (30 cm x 30 cm) | Column | 40MPa | Concrete Rectangular | 300 | 300 | 900 | 3225 | 0.29 | 710.09 | G300E | 2902500 | 22.77 | G300E | 0 | 0
457 | Story8 | C47 | 40 MPa RC Column (30 cm x 30 cm) | Column | 40MPa | Concrete Rectangular | 300 | 300 | 900 | 3225 | 0.29 | 710.09 | G300E | 4378905 | 34.36 | G300E | 0 | 0
458 | Story8 | C48 | 40 MPa RC Column (30 cm x 30 cm) | Column | 40MPa | Concrete Rectangular | 300 | 300 | 900 | 3225 | 0.29 | 710.09 | G300E | 2902500 | 22.77 | G300E | 0 | 0
459 | Story8 | C5 | 40 MPa RC Column (30 cm x 30 cm) | Column | 40MPa | Concrete Rectangular | 300 | 300 | 900 | 3225 | 0.29 | 710.09 | G300E | 2902500 | 22.77 | G300E | 0 | 0
460 | Story8 | C6 | 40 MPa RC Column (30 cm x 30 cm) | Column | 40MPa | Concrete Rectangular | 300 | 300 | 900 | 3225 | 0.29 | 710.09 | G300E | 2902500 | 22.77 | G300E | 0 | 0
461 | Story8 | C7 | 40 MPa RC Column (30 cm x 30 cm) | Column | 40MPa | Concrete Rectangular | 300 | 300 | 900 | 3225 | 0.29 | 710.09 | G300E | 4379550 | 34.36 | G300E | 0 | 0
462 | Story8 | C8 | 40 MPa RC Column (30 cm x 30 cm) | Column | 40MPa | Concrete Rectangular | 300 | 300 | 900 | 3225 | 0.29 | 710.09 | G300E | 2902500 | 22.77 | G300E | 0 | 0
463 | Story8 | C9 | 40 MPa RC Column (30 cm x 30 cm) | Column | 40MPa | Concrete Rectangular | 300 | 300 | 900 | 3225 | 0.29 | 710.09 | G300E | 2902500 | 22.77 | G300E | 0 | 0
464 | Story9 | C1 | 40 MPa RC Column (25 cm x 25 cm) | Column | 40MPa | Concrete Rectangular | 250 | 250 | 625 | 3225 | 0.2 | 493.12 | G300E | 3547500 | 27.84 | G300E | 0 | 0
465 | Story9 | C10 | 40 MPa RC Column (25 cm x 25 cm) | Column | 40MPa | Concrete Rectangular | 250 | 250 | 625 | 3225 | 0.2 | 493.12 | G300E | 10595200 | 83.13 | G300E | 0 | 0
466 | Story9 | C11 | 40 MPa RC Column (25 cm x 25 cm) | Column | 40MPa | Concrete Rectangular | 250 | 250 | 625 | 3225 | 0.2 | 493.12 | G300E | 10421050 | 81.77 | G300E | 0 | 0
467 | Story9 | C12 | 40 MPa RC Column (25 cm x 25 cm) | Column | 40MPa | Concrete Rectangular | 250 | 250 | 625 | 3225 | 0.2 | 493.12 | G300E | 4908450 | 38.51 | G300E | 0 | 0
468 | Story9 | C13 | 40 MPa RC Column (25 cm x 25 cm) | Column | 40MPa | Concrete Rectangular | 250 | 250 | 625 | 3225 | 0.2 | 493.12 | G300E | 4906300 | 38.5 | G300E | 0 | 0
469 | Story9 | C14 | 40 MPa RC Column (25 cm x 25 cm) | Column | 40MPa | Concrete Rectangular | 250 | 250 | 625 | 3225 | 0.2 | 493.12 | G300E | 9958800 | 78.14 | G300E | 0 | 0
470 | Story9 | C15 | 40 MPa RC Column (25 cm x 25 cm) | Column | 40MPa | Concrete Rectangular | 250 | 250 | 625 | 3225 | 0.2 | 493.12 | G300E | 10596275 | 83.14 | G300E | 0 | 0
471 | Story9 | C16 | 40 MPa RC Column (25 cm x 25 cm) | Column | 40MPa | Concrete Rectangular | 250 | 250 | 625 | 3225 | 0.2 | 493.12 | G300E | 7594875 | 59.59 | G300E | 0 | 0
472 | Story9 | C17 | 40 MPa RC Column (25 cm x 25 cm) | Column | 40MPa | Concrete Rectangular | 250 | 250 | 625 | 3225 | 0.2 | 493.12 | G300E | 2015625 | 15.82 | G300E | 0 | 0
473 | Story9 | C18 | 40 MPa RC Column (25 cm x 25 cm) | Column | 40MPa | Concrete Rectangular | 250 | 250 | 625 | 3225 | 0.2 | 493.12 | G300E | 11980875 | 94.01 | G300E | 0 | 0
474 | Story9 | C19 | 40 MPa RC Column (25 cm x 25 cm) | Column | 40MPa | Concrete Rectangular | 250 | 250 | 625 | 3225 | 0.2 | 493.12 | G300E | 10083500 | 79.12 | G300E | 0 | 0
475 | Story9 | C2 | 40 MPa RC Column (25 cm x 25 cm) | Column | 40MPa | Concrete Rectangular | 250 | 250 | 625 | 3225 | 0.2 | 493.12 | G300E | 2817575 | 22.11 | G300E | 0 | 0
476 | Story9 | C22 | 40 MPa RC Column (25 cm x 25 cm) | Column | 40MPa | Concrete Rectangular | 250 | 250 | 625 | 3225 | 0.2 | 493.12 | G300E | 10088875 | 79.16 | G300E | 0 | 0
477 | Story9 | C23 | 40 MPa RC Column (25 cm x 25 cm) | Column | 40MPa | Concrete Rectangular | 250 | 250 | 625 | 3225 | 0.2 | 493.12 | G300E | 11981950 | 94.01 | G300E | 0 | 0
478 | Story9 | C24 | 40 MPa RC Column (25 cm x 25 cm) | Column | 40MPa | Concrete Rectangular | 250 | 250 | 625 | 3225 | 0.2 | 493.12 | G300E | 2015625 | 15.82 | G300E | 0 | 0
479 | Story9 | C25 | 40 MPa RC Column (25 cm x 25 cm) | Column | 40MPa | Concrete Rectangular | 250 | 250 | 625 | 3225 | 0.2 | 493.12 | G300E | 2015625 | 15.82 | G300E | 0 | 0
480 | Story9 | C26 | 40 MPa RC Column (25 cm x 25 cm) | Column | 40MPa | Concrete Rectangular | 250 | 250 | 625 | 3225 | 0.2 | 493.12 | G300E | 11981950 | 94.01 | G300E | 0 | 0
481 | Story9 | C27 | 40 MPa RC Column (25 cm x 25 cm) | Column | 40MPa | Concrete Rectangular | 250 | 250 | 625 | 3225 | 0.2 | 493.12 | G300E | 10088875 | 79.16 | G300E | 0 | 0
482 | Story9 | C3 | 40 MPa RC Column (25 cm x 25 cm) | Column | 40MPa | Concrete Rectangular | 250 | 250 | 625 | 3225 | 0.2 | 493.12 | G300E | 2999710.71 | 23.54 | G300E | 130036.61 | 1.02
483 | Story9 | C30 | 40 MPa RC Column (25 cm x 25 cm) | Column | 40MPa | Concrete Rectangular | 250 | 250 | 625 | 3225 | 0.2 | 493.12 | G300E | 10088875 | 79.16 | G300E | 0 | 0
484 | Story9 | C31 | 40 MPa RC Column (25 cm x 25 cm) | Column | 40MPa | Concrete Rectangular | 250 | 250 | 625 | 3225 | 0.2 | 493.12 | G300E | 11981950 | 94.01 | G300E | 0 | 0
485 | Story9 | C32 | 40 MPa RC Column (25 cm x 25 cm) | Column | 40MPa | Concrete Rectangular | 250 | 250 | 625 | 3225 | 0.2 | 493.12 | G300E | 2015625 | 15.82 | G300E | 0 | 0
486 | Story9 | C33 | 40 MPa RC Column (25 cm x 25 cm) | Column | 40MPa | Concrete Rectangular | 250 | 250 | 625 | 3225 | 0.2 | 493.12 | G300E | 7592725 | 59.58 | G300E | 0 | 0
487 | Story9 | C34 | 40 MPa RC Column (25 cm x 25 cm) | Column | 40MPa | Concrete Rectangular | 250 | 250 | 625 | 3225 | 0.2 | 493.12 | G300E | 10595200 | 83.13 | G300E | 0 | 0
488 | Story9 | C35 | 40 MPa RC Column (25 cm x 25 cm) | Column | 40MPa | Concrete Rectangular | 250 | 250 | 625 | 3225 | 0.2 | 493.12 | G300E | 9960950 | 78.16 | G300E | 0 | 0
489 | Story9 | C36 | 40 MPa RC Column (25 cm x 25 cm) | Column | 40MPa | Concrete Rectangular | 250 | 250 | 625 | 3225 | 0.2 | 493.12 | G300E | 4912750 | 38.55 | G300E | 0 | 0
490 | Story9 | C37 | 40 MPa RC Column (25 cm x 25 cm) | Column | 40MPa | Concrete Rectangular | 250 | 250 | 625 | 3225 | 0.2 | 493.12 | G300E | 4912750 | 38.55 | G300E | 0 | 0
491 | Story9 | C38 | 40 MPa RC Column (25 cm x 25 cm) | Column | 40MPa | Concrete Rectangular | 250 | 250 | 625 | 3225 | 0.2 | 493.12 | G300E | 9960950 | 78.16 | G300E | 0 | 0
492 | Story9 | C39 | 40 MPa RC Column (25 cm x 25 cm) | Column | 40MPa | Concrete Rectangular | 250 | 250 | 625 | 3225 | 0.2 | 493.12 | G300E | 10596275 | 83.14 | G300E | 0 | 0
493 | Story9 | C4 | 40 MPa RC Column (25 cm x 25 cm) | Column | 40MPa | Concrete Rectangular | 250 | 250 | 625 | 3225 | 0.2 | 493.12 | G300E | 3466875 | 27.2 | G300E | 0 | 0
494 | Story9 | C40 | 40 MPa RC Column (25 cm x 25 cm) | Column | 40MPa | Concrete Rectangular | 250 | 250 | 625 | 3225 | 0.2 | 493.12 | G300E | 7592725 | 59.58 | G300E | 0 | 0
495 | Story9 | C41 | 40 MPa RC Column (25 cm x 25 cm) | Column | 40MPa | Concrete Rectangular | 250 | 250 | 625 | 3225 | 0.2 | 493.12 | G300E | 3545350 | 27.82 | G300E | 0 | 0
496 | Story9 | C42 | 40 MPa RC Column (25 cm x 25 cm) | Column | 40MPa | Concrete Rectangular | 250 | 250 | 625 | 3225 | 0.2 | 493.12 | G300E | 2815425 | 22.09 | G300E | 0 | 0
497 | Story9 | C43 | 40 MPa RC Column (25 cm x 25 cm) | Column | 40MPa | Concrete Rectangular | 250 | 250 | 625 | 3225 | 0.2 | 493.12 | G300E | 2148310.71 | 16.86 | G300E | 0 | 0
498 | Story9 | C44 | 40 MPa RC Column (25 cm x 25 cm) | Column | 40MPa | Concrete Rectangular | 250 | 250 | 625 | 3225 | 0.2 | 493.12 | G300E | 3443225 | 27.02 | G300E | 0 | 0
499 | Story9 | C45 | 40 MPa RC Column (25 cm x 25 cm) | Column | 40MPa | Concrete Rectangular | 250 | 250 | 625 | 3225 | 0.2 | 493.12 | G300E | 3444300 | 27.03 | G300E | 0 | 0
500 | Story9 | C46 | 40 MPa RC Column (25 cm x 25 cm) | Column | 40MPa | Concrete Rectangular | 250 | 250 | 625 | 3225 | 0.2 | 493.12 | G300E | 2149232.14 | 16.86 | G300E | 0 | 0
501 | Story9 | C47 | 40 MPa RC Column (25 cm x 25 cm) | Column | 40MPa | Concrete Rectangular | 250 | 250 | 625 | 3225 | 0.2 | 493.12 | G300E | 2816500 | 22.1 | G300E | 0 | 0
502 | Story9 | C48 | 40 MPa RC Column (25 cm x 25 cm) | Column | 40MPa | Concrete Rectangular | 250 | 250 | 625 | 3225 | 0.2 | 493.12 | G300E | 3546425 | 27.83 | G300E | 0 | 0
503 | Story9 | C5 | 40 MPa RC Column (25 cm x 25 cm) | Column | 40MPa | Concrete Rectangular | 250 | 250 | 625 | 3225 | 0.2 | 493.12 | G300E | 3434625 | 26.95 | G300E | 0 | 0
504 | Story9 | C6 | 40 MPa RC Column (25 cm x 25 cm) | Column | 40MPa | Concrete Rectangular | 250 | 250 | 625 | 3225 | 0.2 | 493.12 | G300E | 2148771.43 | 16.86 | G300E | 0 | 0
505 | Story9 | C7 | 40 MPa RC Column (25 cm x 25 cm) | Column | 40MPa | Concrete Rectangular | 250 | 250 | 625 | 3225 | 0.2 | 493.12 | G300E | 2816500 | 22.1 | G300E | 0 | 0
506 | Story9 | C8 | 40 MPa RC Column (25 cm x 25 cm) | Column | 40MPa | Concrete Rectangular | 250 | 250 | 625 | 3225 | 0.2 | 493.12 | G300E | 3547500 | 27.84 | G300E | 0 | 0
507 | Story9 | C9 | 40 MPa RC Column (25 cm x 25 cm) | Column | 40MPa | Concrete Rectangular | 250 | 250 | 625 | 3225 | 0.2 | 493.12 | G300E | 7592725 | 59.58 | G300E | 0 | 0

## Walls
| Story | Label | Section | Structural_Element_Type | Material | Width_(mm) | Depth_(mm) | Area_(cm^2) | Length_(mm) | Volume_(m^3) | Mass_(kg) | Long._Rebar_Material | Long._Rebar_Volume_(mm^3) | Long._Rebar_Mass_(kg) | Tran._Rebar_Material | Tran._Rebar_Volume_(mm^3) | Tran._Rebar_Mass_(kg)
0 | Story1 | P1 | RC Wall - 150 mm | Wall | 40MPa | 7200 | 150 | 10800 | 3500 | 3.78 | 9247.71 | G300E | 9450000 | 74.15 | G300E | 9450000 | 74.15
1 | Story1 | P2 | RC Wall - 150 mm | Wall | 40MPa | 7200 | 150 | 10800 | 3500 | 3.78 | 9247.71 | G300E | 9450000 | 74.15 | G300E | 9450000 | 74.15
2 | Story1 | P3 | RC Wall - 150 mm | Wall | 40MPa | 4800 | 150 | 7200 | 3500 | 2.52 | 6165.14 | G300E | 6300000 | 49.43 | G300E | 6300000 | 49.43
3 | Story1 | P4 | RC Wall - 150 mm | Wall | 40MPa | 4800 | 150 | 7200 | 3500 | 2.52 | 6165.14 | G300E | 6300000 | 49.43 | G300E | 6300000 | 49.43
4 | Story10 | P1 | RC Wall - 150 mm | Wall | 40MPa | 7200 | 150 | 10800 | 3500 | 3.78 | 9247.71 | G300E | 9450000 | 74.15 | G300E | 9450000 | 74.15
5 | Story10 | P2 | RC Wall - 150 mm | Wall | 40MPa | 7200 | 150 | 10800 | 3500 | 3.78 | 9247.71 | G300E | 9450000 | 74.15 | G300E | 9450000 | 74.15
6 | Story10 | P3 | RC Wall - 150 mm | Wall | 40MPa | 4800 | 150 | 7200 | 3500 | 2.52 | 6165.14 | G300E | 6300000 | 49.43 | G300E | 6300000 | 49.43
7 | Story10 | P4 | RC Wall - 150 mm | Wall | 40MPa | 4800 | 150 | 7200 | 3500 | 2.52 | 6165.14 | G300E | 6300000 | 49.43 | G300E | 6300000 | 49.43
8 | Story11 | P1 | RC Wall - 150 mm | Wall | 40MPa | 7200 | 150 | 10800 | 3500 | 3.78 | 9247.71 | G300E | 9450000 | 74.15 | G300E | 9450000 | 74.15
9 | Story11 | P2 | RC Wall - 150 mm | Wall | 40MPa | 7200 | 150 | 10800 | 3500 | 3.78 | 9247.71 | G300E | 9450000 | 74.15 | G300E | 9450000 | 74.15
10 | Story11 | P3 | RC Wall - 150 mm | Wall | 40MPa | 4800 | 150 | 7200 | 3500 | 2.52 | 6165.14 | G300E | 6300000 | 49.43 | G300E | 6300000 | 49.43
11 | Story11 | P4 | RC Wall - 150 mm | Wall | 40MPa | 4800 | 150 | 7200 | 3500 | 2.52 | 6165.14 | G300E | 6300000 | 49.43 | G300E | 6300000 | 49.43
12 | Story2 | P1 | RC Wall - 150 mm | Wall | 40MPa | 7200 | 150 | 10800 | 3500 | 3.78 | 9247.71 | G300E | 9450000 | 74.15 | G300E | 9450000 | 74.15
13 | Story2 | P2 | RC Wall - 150 mm | Wall | 40MPa | 7200 | 150 | 10800 | 3500 | 3.78 | 9247.71 | G300E | 9450000 | 74.15 | G300E | 9450000 | 74.15
14 | Story2 | P3 | RC Wall - 150 mm | Wall | 40MPa | 4800 | 150 | 7200 | 3500 | 2.52 | 6165.14 | G300E | 6300000 | 49.43 | G300E | 6300000 | 49.43
15 | Story2 | P4 | RC Wall - 150 mm | Wall | 40MPa | 4800 | 150 | 7200 | 3500 | 2.52 | 6165.14 | G300E | 6300000 | 49.43 | G300E | 6300000 | 49.43
16 | Story3 | P1 | RC Wall - 150 mm | Wall | 40MPa | 7200 | 150 | 10800 | 3500 | 3.78 | 9247.71 | G300E | 9450000 | 74.15 | G300E | 9450000 | 74.15
17 | Story3 | P2 | RC Wall - 150 mm | Wall | 40MPa | 7200 | 150 | 10800 | 3500 | 3.78 | 9247.71 | G300E | 9450000 | 74.15 | G300E | 9450000 | 74.15
18 | Story3 | P3 | RC Wall - 150 mm | Wall | 40MPa | 4800 | 150 | 7200 | 3500 | 2.52 | 6165.14 | G300E | 6300000 | 49.43 | G300E | 6300000 | 49.43
19 | Story3 | P4 | RC Wall - 150 mm | Wall | 40MPa | 4800 | 150 | 7200 | 3500 | 2.52 | 6165.14 | G300E | 6300000 | 49.43 | G300E | 6300000 | 49.43
20 | Story4 | P1 | RC Wall - 150 mm | Wall | 40MPa | 7200 | 150 | 10800 | 3500 | 3.78 | 9247.71 | G300E | 9450000 | 74.15 | G300E | 9450000 | 74.15
21 | Story4 | P2 | RC Wall - 150 mm | Wall | 40MPa | 7200 | 150 | 10800 | 3500 | 3.78 | 9247.71 | G300E | 9450000 | 74.15 | G300E | 9450000 | 74.15
22 | Story4 | P3 | RC Wall - 150 mm | Wall | 40MPa | 4800 | 150 | 7200 | 3500 | 2.52 | 6165.14 | G300E | 6300000 | 49.43 | G300E | 6300000 | 49.43
23 | Story4 | P4 | RC Wall - 150 mm | Wall | 40MPa | 4800 | 150 | 7200 | 3500 | 2.52 | 6165.14 | G300E | 6300000 | 49.43 | G300E | 6300000 | 49.43
24 | Story5 | P1 | RC Wall - 150 mm | Wall | 40MPa | 7200 | 150 | 10800 | 3500 | 3.78 | 9247.71 | G300E | 9450000 | 74.15 | G300E | 9450000 | 74.15
25 | Story5 | P2 | RC Wall - 150 mm | Wall | 40MPa | 7200 | 150 | 10800 | 3500 | 3.78 | 9247.71 | G300E | 9450000 | 74.15 | G300E | 9450000 | 74.15
26 | Story5 | P3 | RC Wall - 150 mm | Wall | 40MPa | 4800 | 150 | 7200 | 3500 | 2.52 | 6165.14 | G300E | 6300000 | 49.43 | G300E | 6300000 | 49.43
27 | Story5 | P4 | RC Wall - 150 mm | Wall | 40MPa | 4800 | 150 | 7200 | 3500 | 2.52 | 6165.14 | G300E | 6300000 | 49.43 | G300E | 6300000 | 49.43
28 | Story6 | P1 | RC Wall - 150 mm | Wall | 40MPa | 7200 | 150 | 10800 | 3500 | 3.78 | 9247.71 | G300E | 9450000 | 74.15 | G300E | 9450000 | 74.15
29 | Story6 | P2 | RC Wall - 150 mm | Wall | 40MPa | 7200 | 150 | 10800 | 3500 | 3.78 | 9247.71 | G300E | 9450000 | 74.15 | G300E | 9450000 | 74.15
30 | Story6 | P3 | RC Wall - 150 mm | Wall | 40MPa | 4800 | 150 | 7200 | 3500 | 2.52 | 6165.14 | G300E | 6300000 | 49.43 | G300E | 6300000 | 49.43
31 | Story6 | P4 | RC Wall - 150 mm | Wall | 40MPa | 4800 | 150 | 7200 | 3500 | 2.52 | 6165.14 | G300E | 6300000 | 49.43 | G300E | 6300000 | 49.43
32 | Story7 | P1 | RC Wall - 150 mm | Wall | 40MPa | 7200 | 150 | 10800 | 3500 | 3.78 | 9247.71 | G300E | 9450000 | 74.15 | G300E | 9450000 | 74.15
33 | Story7 | P2 | RC Wall - 150 mm | Wall | 40MPa | 7200 | 150 | 10800 | 3500 | 3.78 | 9247.71 | G300E | 9450000 | 74.15 | G300E | 9450000 | 74.15
34 | Story7 | P3 | RC Wall - 150 mm | Wall | 40MPa | 4800 | 150 | 7200 | 3500 | 2.52 | 6165.14 | G300E | 6300000 | 49.43 | G300E | 6300000 | 49.43
35 | Story7 | P4 | RC Wall - 150 mm | Wall | 40MPa | 4800 | 150 | 7200 | 3500 | 2.52 | 6165.14 | G300E | 6300000 | 49.43 | G300E | 6300000 | 49.43
36 | Story8 | P1 | RC Wall - 150 mm | Wall | 40MPa | 7200 | 150 | 10800 | 3500 | 3.78 | 9247.71 | G300E | 9450000 | 74.15 | G300E | 9450000 | 74.15
37 | Story8 | P2 | RC Wall - 150 mm | Wall | 40MPa | 7200 | 150 | 10800 | 3500 | 3.78 | 9247.71 | G300E | 9450000 | 74.15 | G300E | 9450000 | 74.15
38 | Story8 | P3 | RC Wall - 150 mm | Wall | 40MPa | 4800 | 150 | 7200 | 3500 | 2.52 | 6165.14 | G300E | 6300000 | 49.43 | G300E | 6300000 | 49.43
39 | Story8 | P4 | RC Wall - 150 mm | Wall | 40MPa | 4800 | 150 | 7200 | 3500 | 2.52 | 6165.14 | G300E | 6300000 | 49.43 | G300E | 6300000 | 49.43
40 | Story9 | P1 | RC Wall - 150 mm | Wall | 40MPa | 7200 | 150 | 10800 | 3500 | 3.78 | 9247.71 | G300E | 9450000 | 74.15 | G300E | 9450000 | 74.15
41 | Story9 | P2 | RC Wall - 150 mm | Wall | 40MPa | 7200 | 150 | 10800 | 3500 | 3.78 | 9247.71 | G300E | 9450000 | 74.15 | G300E | 9450000 | 74.15
42 | Story9 | P3 | RC Wall - 150 mm | Wall | 40MPa | 4800 | 150 | 7200 | 3500 | 2.52 | 6165.14 | G300E | 6300000 | 49.43 | G300E | 6300000 | 49.43
43 | Story9 | P4 | RC Wall - 150 mm | Wall | 40MPa | 4800 | 150 | 7200 | 3500 | 2.52 | 6165.14 | G300E | 6300000 | 49.43 | G300E | 6300000 | 49.43

## Slabs
| Story | Label | Section | Structural_Element_Type | Material | Length_(mm) | Width_(mm) | Depth_(mm) | Area_(cm^2) | Volume_(m^3) | Mass_(kg) | Long._Rebar_Material | Long._Rebar_Volume_(mm^3) | Long._Rebar_Mass_(kg) | Tran._Rebar_Material | Tran._Rebar_Volume_(mm^3) | Tran._Rebar_Mass_(kg)
0 | Story1 | F1 | Slab1 | Slab | 32MPa | 24000 | 50400 | 170 | 40800 | 205.63 | 503075.23 | G300E | 1523387572.09 | 11953.06 | G300E | 0 | 0
1 | Story10 | F1 | Slab1 | Slab | 32MPa | 24000 | 50400 | 170 | 40800 | 205.63 | 503075.23 | G300E | 1613708901 | 12661.76 | G300E | 0 | 0
2 | Story11 | F1 | Slab1 | Slab | 32MPa | 24000 | 50400 | 170 | 40800 | 205.63 | 503075.23 | G300E | 3336530035.88 | 26179.65 | G300E | 0 | 0
3 | Story2 | F1 | Slab1 | Slab | 32MPa | 24000 | 50400 | 170 | 40800 | 205.63 | 503075.23 | G300E | 1536492162.13 | 12055.89 | G300E | 0 | 0
4 | Story3 | F1 | Slab1 | Slab | 32MPa | 24000 | 50400 | 170 | 40800 | 205.63 | 503075.23 | G300E | 1552512271.1 | 12181.59 | G300E | 0 | 0
5 | Story4 | F1 | Slab1 | Slab | 32MPa | 24000 | 50400 | 170 | 40800 | 205.63 | 503075.23 | G300E | 1568007699.67 | 12303.17 | G300E | 0 | 0
6 | Story5 | F1 | Slab1 | Slab | 32MPa | 24000 | 50400 | 170 | 40800 | 205.63 | 503075.23 | G300E | 1565273233.22 | 12281.71 | G300E | 0 | 0
7 | Story6 | F1 | Slab1 | Slab | 32MPa | 24000 | 50400 | 170 | 40800 | 205.63 | 503075.23 | G300E | 1576000361.46 | 12365.88 | G300E | 0 | 0
8 | Story7 | F1 | Slab1 | Slab | 32MPa | 24000 | 50400 | 170 | 40800 | 205.63 | 503075.23 | G300E | 1587823247.84 | 12458.65 | G300E | 0 | 0
9 | Story8 | F1 | Slab1 | Slab | 32MPa | 24000 | 50400 | 170 | 40800 | 205.63 | 503075.23 | G300E | 1619500124.92 | 12707.2 | G300E | 0 | 0
10 | Story9 | F1 | Slab1 | Slab | 32MPa | 24000 | 50400 | 170 | 40800 | 205.63 | 503075.23 | G300E | 1624141017.94 | 12743.61 | G300E | 0 | 0

## Materials by Element Type
Material | Structural_Element_Type | Width_(mm) | Depth_(mm) | Area_(cm^2) | Length_(mm) | Volume_(m^3) | Mass_(kg)
32MPa | Slab | 554400 | 1870 | 448800 | 264000 | 2261.93 | 5533827.53
40MPa | Wall | 264000 | 6600 | 396000 | 154000 | 138.6 | 339082.7
| Beam | 214500 | 218400 | 546000 | 5030100 | 320.78 | 783174.88
| Column | 174600 | 174600 | 661409.6 | 2315239.6 | 616.64 | 1509142.12
G300E | Beam_Long_Rebar | 0 | 0 | 0 | 0 | 1.7885 | 14033.03
| Beam_Tran_Rebar | 0 | 0 | 0 | 0 | 0.4897 | 3842.3
| Column_Long_Rebar | 0 | 0 | 0 | 0 | 26.7532 | 209915.34
| Column_Tran_Rebar | 0 | 0 | 0 | 0 | 0.00088775 | 6.96
| Slab_Long_Rebar | 0 | 0 | 0 | 0 | 19.1034 | 149892.17
| Slab_Tran_Rebar | 0 | 0 | 0 | 0 | 0 | 0
| Wall_Long_Rebar | 0 | 0 | 0 | 0 | 0.3465 | 2718.76
| Wall_Tran_Rebar | 0 | 0 | 0 | 0 | 0.3465 | 2718.76

## Total Embodied Flows
| Embodied_Energy_(MJ) | Embodied_Water_(L) | Embodied_GHG_(kgCO2e)
Total | 21798325.81 | 31377283.376 | 2269085.592

## Total Embodied Flows per NFA
| Embodied_Energy_(MJ) | Embodied_Water_(L) | Embodied_GHG_(kgCO2e)
Total/NFA | 1686.4668 | 2427.5602 | 175.5519

## Embodied Flows By Element Type
Structural_Element_Type | Embodied_Energy_(MJ) | Embodied_Water_(L) | Embodied_GHG_(kgCO2e)
Slab | 11241537.965 | 16366522.131 | 1255736.437
Wall | 578285.84 | 836862.136 | 69076.392
Beam | 1642353.515 | 2188874.019 | 196965.853
Column | 8336148.49 | 11985025.09 | 747306.91