## Index
Data Item Description | Worksheet Hyperlink
Beams | Click here to access worksheet
Columns | Click here to access worksheet
Walls | Click here to access worksheet
Slabs | Click here to access worksheet
Materials by Element Type | Click here to access worksheet
Total Embodied Flows | Click here to access worksheet
Total Embodied Flows per NFA | Click here to access worksheet
Embodied Flows By Element Type | Click here to access worksheet
© James Helal 2021

## Beams
| Story | Label | Section | Structural_Element_Type | Material | Cross_Section_Type | Width_(mm) | Depth_(mm) | Area_(cm^2) | Length_(mm) | Volume_(m^3) | Mass_(kg) | Long._Rebar_Material | Long._Rebar_Volume_(mm^3) | Long._Rebar_Mass_(kg) | Tran._Rebar_Material | Tran._Rebar_Volume_(mm^3) | Tran._Rebar_Mass_(kg)
0 | Story1 | B1 | 50 MPa RC Beam (25 cm x 25 cm) | Beam | 50MPa | Concrete Rectangular | 250 | 250 | 625 | 4600 | 0.29 | 703.36 | G300E | 1466537.5 | 11.51 | G300E | 656937.5 | 5.15
1 | Story1 | B10 | 50 MPa RC Beam (25 cm x 25 cm) | Beam | 50MPa | Concrete Rectangular | 250 | 250 | 625 | 7000 | 0.44 | 1070.34 | G300E | 2439208.33 | 19.14 | G300E | 679875 | 5.33
2 | Story1 | B11 | 50 MPa RC Beam (25 cm x 25 cm) | Beam | 50MPa | Concrete Rectangular | 250 | 250 | 625 | 4600 | 0.29 | 703.36 | G300E | 1822585.71 | 14.3 | G300E | 0 | 0
3 | Story1 | B12 | 50 MPa RC Beam (25 cm x 25 cm) | Beam | 50MPa | Concrete Rectangular | 250 | 250 | 625 | 7000 | 0.44 | 1070.34 | G300E | 3007454.55 | 23.6 | G300E | 847636.36 | 6.65
4 | Story1 | B13 | 50 MPa RC Beam (25 cm x 25 cm) | Beam | 50MPa | Concrete Rectangular | 250 | 250 | 625 | 4600 | 0.29 | 703.36 | G300E | 1585357.14 | 12.44 | G300E | 656485.71 | 5.15
5 | Story1 | B14 | 50 MPa RC Beam (25 cm x 25 cm) | Beam | 50MPa | Concrete Rectangular | 250 | 250 | 625 | 7000 | 0.44 | 1070.34 | G300E | 2146958.33 | 16.85 | G300E | 779892.6 | 6.12
6 | Story1 | B15 | 50 MPa RC Beam (25 cm x 25 cm) | Beam | 50MPa | Concrete Rectangular | 250 | 250 | 625 | 4600 | 0.29 | 703.36 | G300E | 1466537.5 | 11.51 | G300E | 656937.5 | 5.15
7 | Story1 | B16 | 50 MPa RC Beam (25 cm x 25 cm) | Beam | 50MPa | Concrete Rectangular | 250 | 250 | 625 | 4600 | 0.29 | 703.36 | G300E | 1165771.43 | 9.15 | G300E | 756042.86 | 5.93
8 | Story1 | B17 | 50 MPa RC Beam (25 cm x 25 cm) | Beam | 50MPa | Concrete Rectangular | 250 | 250 | 625 | 7000 | 0.44 | 1070.34 | G300E | 2882727.27 | 22.62 | G300E | 529772.73 | 4.16
9 | Story1 | B18 | 50 MPa RC Beam (25 cm x 25 cm) | Beam | 50MPa | Concrete Rectangular | 250 | 250 | 625 | 4600 | 0.29 | 703.36 | G300E | 1758842.86 | 13.8 | G300E | 0 | 0
10 | Story1 | B19 | 50 MPa RC Beam (25 cm x 25 cm) | Beam | 50MPa | Concrete Rectangular | 250 | 250 | 625 | 7000 | 0.44 | 1070.34 | G300E | 2989954.55 | 23.46 | G300E | 0 | 0
11 | Story1 | B2 | 50 MPa RC Beam (25 cm x 25 cm) | Beam | 50MPa | Concrete Rectangular | 250 | 250 | 625 | 7000 | 0.44 | 1070.34 | G300E | 2146958.33 | 16.85 | G300E | 780767.6 | 6.13
12 | Story1 | B20 | 50 MPa RC Beam (25 cm x 25 cm) | Beam | 50MPa | Concrete Rectangular | 250 | 250 | 625 | 4600 | 0.29 | 703.36 | G300E | 1705285.71 | 13.38 | G300E | 0 | 0
13 | Story1 | B21 | 50 MPa RC Beam (25 cm x 25 cm) | Beam | 50MPa | Concrete Rectangular | 250 | 250 | 625 | 7000 | 0.44 | 1070.34 | G300E | 2925045.45 | 22.95 | G300E | 0 | 0
14 | Story1 | B22 | 50 MPa RC Beam (25 cm x 25 cm) | Beam | 50MPa | Concrete Rectangular | 250 | 250 | 625 | 4800 | 0.3 | 733.94 | G300E | 1530880 | 12.01 | G300E | 639360 | 5.02
15 | Story1 | B23 | 50 MPa RC Beam (25 cm x 25 cm) | Beam | 50MPa | Concrete Rectangular | 250 | 250 | 625 | 7000 | 0.44 | 1070.34 | G300E | 2675590.91 | 20.99 | G300E | 635727.27 | 4.99
16 | Story1 | B24 | 50 MPa RC Beam (25 cm x 25 cm) | Beam | 50MPa | Concrete Rectangular | 250 | 250 | 625 | 4800 | 0.3 | 733.94 | G300E | 1620800 | 12.72 | G300E | 745920 | 5.85
17 | Story1 | B25 | 50 MPa RC Beam (25 cm x 25 cm) | Beam | 50MPa | Concrete Rectangular | 250 | 250 | 625 | 7000 | 0.44 | 1070.34 | G300E | 2919636.36 | 22.91 | G300E | 0 | 0
18 | Story1 | B26 | 50 MPa RC Beam (25 cm x 25 cm) | Beam | 50MPa | Concrete Rectangular | 250 | 250 | 625 | 4600 | 0.29 | 703.36 | G300E | 1703971.43 | 13.37 | G300E | 0 | 0
19 | Story1 | B27 | 50 MPa RC Beam (25 cm x 25 cm) | Beam | 50MPa | Concrete Rectangular | 250 | 250 | 625 | 7000 | 0.44 | 1070.34 | G300E | 2989318.18 | 23.46 | G300E | 0 | 0
20 | Story1 | B28 | 50 MPa RC Beam (25 cm x 25 cm) | Beam | 50MPa | Concrete Rectangular | 250 | 250 | 625 | 4600 | 0.29 | 703.36 | G300E | 1758842.86 | 13.8 | G300E | 0 | 0
21 | Story1 | B29 | 50 MPa RC Beam (25 cm x 25 cm) | Beam | 50MPa | Concrete Rectangular | 250 | 250 | 625 | 7000 | 0.44 | 1070.34 | G300E | 2882727.27 | 22.62 | G300E | 529772.73 | 4.16
22 | Story1 | B3 | 50 MPa RC Beam (25 cm x 25 cm) | Beam | 50MPa | Concrete Rectangular | 250 | 250 | 625 | 4600 | 0.29 | 703.36 | G300E | 1585028.57 | 12.44 | G300E | 656485.71 | 5.15
23 | Story1 | B30 | 50 MPa RC Beam (25 cm x 25 cm) | Beam | 50MPa | Concrete Rectangular | 250 | 250 | 625 | 4600 | 0.29 | 703.36 | G300E | 1165771.43 | 9.15 | G300E | 756042.86 | 5.93
24 | Story1 | B31 | 50 MPa RC Beam (25 cm x 25 cm) | Beam | 50MPa | Concrete Rectangular | 250 | 250 | 625 | 4600 | 0.29 | 703.36 | G300E | 1151971.43 | 9.04 | G300E | 753085.71 | 5.91
25 | Story1 | B32 | 50 MPa RC Beam (25 cm x 25 cm) | Beam | 50MPa | Concrete Rectangular | 250 | 250 | 625 | 7000 | 0.44 | 1070.34 | G300E | 3484727.27 | 27.34 | G300E | 69603.07 | 0.55
26 | Story1 | B33 | 50 MPa RC Beam (25 cm x 25 cm) | Beam | 50MPa | Concrete Rectangular | 250 | 250 | 625 | 4600 | 0.29 | 703.36 | G300E | 1756542.86 | 13.78 | G300E | 0 | 0
27 | Story1 | B34 | 50 MPa RC Beam (25 cm x 25 cm) | Beam | 50MPa | Concrete Rectangular | 250 | 250 | 625 | 7000 | 0.44 | 1070.34 | G300E | 2939045.45 | 23.06 | G300E | 0 | 0
28 | Story1 | B35 | 50 MPa RC Beam (25 cm x 25 cm) | Beam | 50MPa | Concrete Rectangular | 250 | 250 | 625 | 4600 | 0.29 | 703.36 | G300E | 1644171.43 | 12.9 | G300E | 0 | 0
29 | Story1 | B36 | 50 MPa RC Beam (25 cm x 25 cm) | Beam | 50MPa | Concrete Rectangular | 250 | 250 | 625 | 7200 | 0.45 | 1100.92 | G300E | 3125113.04 | 24.52 | G300E | 416973.91 | 3.27
30 | Story1 | B4 | 50 MPa RC Beam (25 cm x 25 cm) | Beam | 50MPa | Concrete Rectangular | 250 | 250 | 625 | 7000 | 0.44 | 1070.34 | G300E | 3007772.73 | 23.6 | G300E | 847636.36 | 6.65
31 | Story1 | B40 | 50 MPa RC Beam (25 cm x 25 cm) | Beam | 50MPa | Concrete Rectangular | 250 | 250 | 625 | 7000 | 0.44 | 1070.34 | G300E | 3029478.26 | 23.77 | G300E | 405391.3 | 3.18
32 | Story1 | B41 | 50 MPa RC Beam (25 cm x 25 cm) | Beam | 50MPa | Concrete Rectangular | 250 | 250 | 625 | 4600 | 0.29 | 703.36 | G300E | 1644171.43 | 12.9 | G300E | 0 | 0
33 | Story1 | B42 | 50 MPa RC Beam (25 cm x 25 cm) | Beam | 50MPa | Concrete Rectangular | 250 | 250 | 625 | 7000 | 0.44 | 1070.34 | G300E | 2940318.18 | 23.07 | G300E | 0 | 0
34 | Story1 | B43 | 50 MPa RC Beam (25 cm x 25 cm) | Beam | 50MPa | Concrete Rectangular | 250 | 250 | 625 | 4600 | 0.29 | 703.36 | G300E | 1756542.86 | 13.78 | G300E | 0 | 0
35 | Story1 | B44 | 50 MPa RC Beam (25 cm x 25 cm) | Beam | 50MPa | Concrete Rectangular | 250 | 250 | 625 | 7000 | 0.44 | 1070.34 | G300E | 3484409.09 | 27.34 | G300E | 69603.07 | 0.55
36 | Story1 | B45 | 50 MPa RC Beam (25 cm x 25 cm) | Beam | 50MPa | Concrete Rectangular | 250 | 250 | 625 | 4600 | 0.29 | 703.36 | G300E | 1151971.43 | 9.04 | G300E | 753085.71 | 5.91
37 | Story1 | B46 | 50 MPa RC Beam (25 cm x 25 cm) | Beam | 50MPa | Concrete Rectangular | 250 | 250 | 625 | 4600 | 0.29 | 703.36 | G300E | 1165771.43 | 9.15 | G300E | 756042.86 | 5.93
38 | Story1 | B47 | 50 MPa RC Beam (25 cm x 25 cm) | Beam | 50MPa | Concrete Rectangular | 250 | 250 | 625 | 7000 | 0.44 | 1070.34 | G300E | 3484409.09 | 27.34 | G300E | 69603.07 | 0.55
39 | Story1 | B48 | 50 MPa RC Beam (25 cm x 25 cm) | Beam | 50MPa | Concrete Rectangular | 250 | 250 | 625 | 4600 | 0.29 | 703.36 | G300E | 1758842.86 | 13.8 | G300E | 0 | 0
40 | Story1 | B49 | 50 MPa RC Beam (25 cm x 25 cm) | Beam | 50MPa | Concrete Rectangular | 250 | 250 | 625 | 7000 | 0.44 | 1070.34 | G300E | 2940318.18 | 23.07 | G300E | 0 | 0
41 | Story1 | B5 | 50 MPa RC Beam (25 cm x 25 cm) | Beam | 50MPa | Concrete Rectangular | 250 | 250 | 625 | 4600 | 0.29 | 703.36 | G300E | 1834085.71 | 14.39 | G300E | 0 | 0
42 | Story1 | B50 | 50 MPa RC Beam (25 cm x 25 cm) | Beam | 50MPa | Concrete Rectangular | 250 | 250 | 625 | 4600 | 0.29 | 703.36 | G300E | 1703971.43 | 13.37 | G300E | 0 | 0
43 | Story1 | B51 | 50 MPa RC Beam (25 cm x 25 cm) | Beam | 50MPa | Concrete Rectangular | 250 | 250 | 625 | 7200 | 0.45 | 1100.92 | G300E | 3117913.04 | 24.46 | G300E | 416973.91 | 3.27
44 | Story1 | B52 | 50 MPa RC Beam (25 cm x 25 cm) | Beam | 50MPa | Concrete Rectangular | 250 | 250 | 625 | 4600 | 0.29 | 703.36 | G300E | 1555106.67 | 12.2 | G300E | 714840 | 5.61
45 | Story1 | B54 | 50 MPa RC Beam (25 cm x 25 cm) | Beam | 50MPa | Concrete Rectangular | 250 | 250 | 625 | 4600 | 0.29 | 703.36 | G300E | 1555106.67 | 12.2 | G300E | 714840 | 5.61
46 | Story1 | B55 | 50 MPa RC Beam (25 cm x 25 cm) | Beam | 50MPa | Concrete Rectangular | 250 | 250 | 625 | 7000 | 0.44 | 1070.34 | G300E | 3032217.39 | 23.79 | G300E | 405391.3 | 3.18
47 | Story1 | B56 | 50 MPa RC Beam (25 cm x 25 cm) | Beam | 50MPa | Concrete Rectangular | 250 | 250 | 625 | 4600 | 0.29 | 703.36 | G300E | 1703971.43 | 13.37 | G300E | 0 | 0
48 | Story1 | B57 | 50 MPa RC Beam (25 cm x 25 cm) | Beam | 50MPa | Concrete Rectangular | 250 | 250 | 625 | 7000 | 0.44 | 1070.34 | G300E | 2940318.18 | 23.07 | G300E | 0 | 0
49 | Story1 | B58 | 50 MPa RC Beam (25 cm x 25 cm) | Beam | 50MPa | Concrete Rectangular | 250 | 250 | 625 | 4600 | 0.29 | 703.36 | G300E | 1758842.86 | 13.8 | G300E | 0 | 0
50 | Story1 | B59 | 50 MPa RC Beam (25 cm x 25 cm) | Beam | 50MPa | Concrete Rectangular | 250 | 250 | 625 | 7000 | 0.44 | 1070.34 | G300E | 3484409.09 | 27.34 | G300E | 69603.07 | 0.55
51 | Story1 | B6 | 50 MPa RC Beam (25 cm x 25 cm) | Beam | 50MPa | Concrete Rectangular | 250 | 250 | 625 | 7000 | 0.44 | 1070.34 | G300E | 2675960 | 21 | G300E | 652680 | 5.12
52 | Story1 | B60 | 50 MPa RC Beam (25 cm x 25 cm) | Beam | 50MPa | Concrete Rectangular | 250 | 250 | 625 | 4600 | 0.29 | 703.36 | G300E | 1165771.43 | 9.15 | G300E | 756042.86 | 5.93
53 | Story1 | B61 | 50 MPa RC Beam (25 cm x 25 cm) | Beam | 50MPa | Concrete Rectangular | 250 | 250 | 625 | 4600 | 0.29 | 703.36 | G300E | 1466537.5 | 11.51 | G300E | 656937.5 | 5.15
54 | Story1 | B62 | 50 MPa RC Beam (25 cm x 25 cm) | Beam | 50MPa | Concrete Rectangular | 250 | 250 | 625 | 7000 | 0.44 | 1070.34 | G300E | 2882727.27 | 22.62 | G300E | 529772.73 | 4.16
55 | Story1 | B63 | 50 MPa RC Beam (25 cm x 25 cm) | Beam | 50MPa | Concrete Rectangular | 250 | 250 | 625 | 4600 | 0.29 | 703.36 | G300E | 1585685.71 | 12.44 | G300E | 656485.71 | 5.15
56 | Story1 | B64 | 50 MPa RC Beam (25 cm x 25 cm) | Beam | 50MPa | Concrete Rectangular | 250 | 250 | 625 | 7000 | 0.44 | 1070.34 | G300E | 2989318.18 | 23.46 | G300E | 0 | 0
57 | Story1 | B65 | 50 MPa RC Beam (25 cm x 25 cm) | Beam | 50MPa | Concrete Rectangular | 250 | 250 | 625 | 4600 | 0.29 | 703.36 | G300E | 1822585.71 | 14.3 | G300E | 0 | 0
58 | Story1 | B66 | 50 MPa RC Beam (25 cm x 25 cm) | Beam | 50MPa | Concrete Rectangular | 250 | 250 | 625 | 7000 | 0.44 | 1070.34 | G300E | 2919954.55 | 22.91 | G300E | 0 | 0
59 | Story1 | B67 | 50 MPa RC Beam (25 cm x 25 cm) | Beam | 50MPa | Concrete Rectangular | 250 | 250 | 625 | 4600 | 0.29 | 703.36 | G300E | 1610985.71 | 12.64 | G300E | 328242.86 | 2.58
60 | Story1 | B68 | 50 MPa RC Beam (25 cm x 25 cm) | Beam | 50MPa | Concrete Rectangular | 250 | 250 | 625 | 7000 | 0.44 | 1070.34 | G300E | 2749727.27 | 21.58 | G300E | 635727.27 | 4.99
61 | Story1 | B69 | 50 MPa RC Beam (25 cm x 25 cm) | Beam | 50MPa | Concrete Rectangular | 250 | 250 | 625 | 4600 | 0.29 | 703.36 | G300E | 1611314.29 | 12.64 | G300E | 328242.86 | 2.58
62 | Story1 | B7 | 50 MPa RC Beam (25 cm x 25 cm) | Beam | 50MPa | Concrete Rectangular | 250 | 250 | 625 | 4600 | 0.29 | 703.36 | G300E | 1607371.43 | 12.61 | G300E | 328242.86 | 2.58
63 | Story1 | B70 | 50 MPa RC Beam (25 cm x 25 cm) | Beam | 50MPa | Concrete Rectangular | 250 | 250 | 625 | 7000 | 0.44 | 1070.34 | G300E | 2919954.55 | 22.91 | G300E | 0 | 0
64 | Story1 | B71 | 50 MPa RC Beam (25 cm x 25 cm) | Beam | 50MPa | Concrete Rectangular | 250 | 250 | 625 | 4600 | 0.29 | 703.36 | G300E | 1822585.71 | 14.3 | G300E | 0 | 0
65 | Story1 | B72 | 50 MPa RC Beam (25 cm x 25 cm) | Beam | 50MPa | Concrete Rectangular | 250 | 250 | 625 | 7000 | 0.44 | 1070.34 | G300E | 2989318.18 | 23.46 | G300E | 0 | 0
66 | Story1 | B73 | 50 MPa RC Beam (25 cm x 25 cm) | Beam | 50MPa | Concrete Rectangular | 250 | 250 | 625 | 4600 | 0.29 | 703.36 | G300E | 1585357.14 | 12.44 | G300E | 656485.71 | 5.15
67 | Story1 | B74 | 50 MPa RC Beam (25 cm x 25 cm) | Beam | 50MPa | Concrete Rectangular | 250 | 250 | 625 | 7000 | 0.44 | 1070.34 | G300E | 2882727.27 | 22.62 | G300E | 529772.73 | 4.16
68 | Story1 | B75 | 50 MPa RC Beam (25 cm x 25 cm) | Beam | 50MPa | Concrete Rectangular | 250 | 250 | 625 | 4600 | 0.29 | 703.36 | G300E | 1466537.5 | 11.51 | G300E | 656937.5 | 5.15
69 | Story1 | B76 | 50 MPa RC Beam (25 cm x 25 cm) | Beam | 50MPa | Concrete Rectangular | 250 | 250 | 625 | 7000 | 0.44 | 1070.34 | G300E | 2146958.33 | 16.85 | G300E | 779892.6 | 6.12
70 | Story1 | B77 | 50 MPa RC Beam (25 cm x 25 cm) | Beam | 50MPa | Concrete Rectangular | 250 | 250 | 625 | 7000 | 0.44 | 1070.34 | G300E | 3007454.55 | 23.6 | G300E | 847636.36 | 6.65
71 | Story1 | B78 | 50 MPa RC Beam (25 cm x 25 cm) | Beam | 50MPa | Concrete Rectangular | 250 | 250 | 625 | 7000 | 0.44 | 1070.34 | G300E | 2704625 | 21.22 | G300E | 679875 | 5.33
72 | Story1 | B79 | 50 MPa RC Beam (25 cm x 25 cm) | Beam | 50MPa | Concrete Rectangular | 250 | 250 | 625 | 7000 | 0.44 | 1070.34 | G300E | 2981363.64 | 23.39 | G300E | 635727.27 | 4.99
73 | Story1 | B8 | 50 MPa RC Beam (25 cm x 25 cm) | Beam | 50MPa | Concrete Rectangular | 250 | 250 | 625 | 7000 | 0.44 | 1070.34 | G300E | 2982954.55 | 23.41 | G300E | 635727.27 | 4.99
74 | Story1 | B80 | 50 MPa RC Beam (25 cm x 25 cm) | Beam | 50MPa | Concrete Rectangular | 250 | 250 | 625 | 7000 | 0.44 | 1070.34 | G300E | 2438625 | 19.13 | G300E | 679875 | 5.33
75 | Story1 | B81 | 50 MPa RC Beam (25 cm x 25 cm) | Beam | 50MPa | Concrete Rectangular | 250 | 250 | 625 | 7000 | 0.44 | 1070.34 | G300E | 3007772.73 | 23.6 | G300E | 847636.36 | 6.65
76 | Story1 | B82 | 50 MPa RC Beam (25 cm x 25 cm) | Beam | 50MPa | Concrete Rectangular | 250 | 250 | 625 | 7000 | 0.44 | 1070.34 | G300E | 2146958.33 | 16.85 | G300E | 779892.6 | 6.12
77 | Story1 | B9 | 50 MPa RC Beam (25 cm x 25 cm) | Beam | 50MPa | Concrete Rectangular | 250 | 250 | 625 | 4600 | 0.29 | 703.36 | G300E | 1609342.86 | 12.63 | G300E | 328242.86 | 2.58
78 | Story10 | B1 | 50 MPa RC Beam (25 cm x 25 cm) | Beam | 50MPa | Concrete Rectangular | 250 | 250 | 625 | 4650 | 0.29 | 711.01 | G300E | 1194178.12 | 9.37 | G300E | 905587.5 | 7.11
79 | Story10 | B10 | 50 MPa RC Beam (25 cm x 25 cm) | Beam | 50MPa | Concrete Rectangular | 250 | 250 | 625 | 7050 | 0.44 | 1077.98 | G300E | 2270382 | 17.81 | G300E | 1553773.47 | 12.19
80 | Story10 | B11 | 50 MPa RC Beam (25 cm x 25 cm) | Beam | 50MPa | Concrete Rectangular | 250 | 250 | 625 | 4650 | 0.29 | 711.01 | G300E | 1766709.38 | 13.86 | G300E | 42383.3 | 0.33
81 | Story10 | B12 | 50 MPa RC Beam (25 cm x 25 cm) | Beam | 50MPa | Concrete Rectangular | 250 | 250 | 625 | 7050 | 0.44 | 1077.98 | G300E | 3178962.5 | 24.94 | G300E | 978187.5 | 7.68
82 | Story10 | B13 | 50 MPa RC Beam (25 cm x 25 cm) | Beam | 50MPa | Concrete Rectangular | 250 | 250 | 625 | 4650 | 0.29 | 711.01 | G300E | 1582453.12 | 12.42 | G300E | 677446.88 | 5.32
83 | Story10 | B14 | 50 MPa RC Beam (25 cm x 25 cm) | Beam | 50MPa | Concrete Rectangular | 250 | 250 | 625 | 7050 | 0.44 | 1077.98 | G300E | 2161812 | 16.96 | G300E | 1348524 | 10.58
84 | Story10 | B15 | 50 MPa RC Beam (25 cm x 25 cm) | Beam | 50MPa | Concrete Rectangular | 250 | 250 | 625 | 4650 | 0.29 | 711.01 | G300E | 1194178.12 | 9.37 | G300E | 905587.5 | 7.11
85 | Story10 | B16 | 50 MPa RC Beam (25 cm x 25 cm) | Beam | 50MPa | Concrete Rectangular | 250 | 250 | 625 | 4650 | 0.29 | 711.01 | G300E | 1304034.38 | 10.23 | G300E | 1046250 | 8.21
86 | Story10 | B17 | 50 MPa RC Beam (25 cm x 25 cm) | Beam | 50MPa | Concrete Rectangular | 250 | 250 | 625 | 7050 | 0.44 | 1077.98 | G300E | 3555843.75 | 27.9 | G300E | 848099.58 | 6.65
87 | Story10 | B18 | 50 MPa RC Beam (25 cm x 25 cm) | Beam | 50MPa | Concrete Rectangular | 250 | 250 | 625 | 4650 | 0.29 | 711.01 | G300E | 1779496.88 | 13.96 | G300E | 0 | 0
88 | Story10 | B19 | 50 MPa RC Beam (25 cm x 25 cm) | Beam | 50MPa | Concrete Rectangular | 250 | 250 | 625 | 7050 | 0.44 | 1077.98 | G300E | 3049125 | 23.92 | G300E | 293456.25 | 2.3
89 | Story10 | B2 | 50 MPa RC Beam (25 cm x 25 cm) | Beam | 50MPa | Concrete Rectangular | 250 | 250 | 625 | 7050 | 0.44 | 1077.98 | G300E | 2271228 | 17.82 | G300E | 1348524 | 10.58
90 | Story10 | B20 | 50 MPa RC Beam (25 cm x 25 cm) | Beam | 50MPa | Concrete Rectangular | 250 | 250 | 625 | 4650 | 0.29 | 711.01 | G300E | 1742587.5 | 13.67 | G300E | 290334.38 | 2.28
91 | Story10 | B21 | 50 MPa RC Beam (25 cm x 25 cm) | Beam | 50MPa | Concrete Rectangular | 250 | 250 | 625 | 7050 | 0.44 | 1077.98 | G300E | 2143493.75 | 16.82 | G300E | 0 | 0
92 | Story10 | B22 | 50 MPa RC Beam (25 cm x 25 cm) | Beam | 50MPa | Concrete Rectangular | 250 | 250 | 625 | 4800 | 0.3 | 733.94 | G300E | 1766720 | 13.86 | G300E | 739493.6 | 5.8
93 | Story10 | B23 | 50 MPa RC Beam (25 cm x 25 cm) | Beam | 50MPa | Concrete Rectangular | 250 | 250 | 625 | 7050 | 0.44 | 1077.98 | G300E | 2238081.25 | 17.56 | G300E | 782550 | 6.14
94 | Story10 | B24 | 50 MPa RC Beam (25 cm x 25 cm) | Beam | 50MPa | Concrete Rectangular | 250 | 250 | 625 | 4800 | 0.3 | 733.94 | G300E | 1786800 | 14.02 | G300E | 871475.25 | 6.84
95 | Story10 | B25 | 50 MPa RC Beam (25 cm x 25 cm) | Beam | 50MPa | Concrete Rectangular | 250 | 250 | 625 | 7050 | 0.44 | 1077.98 | G300E | 2557387.5 | 20.07 | G300E | 0 | 0
96 | Story10 | B26 | 50 MPa RC Beam (25 cm x 25 cm) | Beam | 50MPa | Concrete Rectangular | 250 | 250 | 625 | 4650 | 0.29 | 711.01 | G300E | 1742587.5 | 13.67 | G300E | 290334.38 | 2.28
97 | Story10 | B27 | 50 MPa RC Beam (25 cm x 25 cm) | Beam | 50MPa | Concrete Rectangular | 250 | 250 | 625 | 7050 | 0.44 | 1077.98 | G300E | 3050593.75 | 23.94 | G300E | 293456.25 | 2.3
98 | Story10 | B28 | 50 MPa RC Beam (25 cm x 25 cm) | Beam | 50MPa | Concrete Rectangular | 250 | 250 | 625 | 4650 | 0.29 | 711.01 | G300E | 1779496.88 | 13.96 | G300E | 0 | 0
99 | Story10 | B29 | 50 MPa RC Beam (25 cm x 25 cm) | Beam | 50MPa | Concrete Rectangular | 250 | 250 | 625 | 7050 | 0.44 | 1077.98 | G300E | 3555843.75 | 27.9 | G300E | 848099.58 | 6.65
100 | Story10 | B3 | 50 MPa RC Beam (25 cm x 25 cm) | Beam | 50MPa | Concrete Rectangular | 250 | 250 | 625 | 4650 | 0.29 | 711.01 | G300E | 1582162.5 | 12.41 | G300E | 677446.88 | 5.32
101 | Story10 | B30 | 50 MPa RC Beam (25 cm x 25 cm) | Beam | 50MPa | Concrete Rectangular | 250 | 250 | 625 | 4650 | 0.29 | 711.01 | G300E | 1304034.38 | 10.23 | G300E | 1046250 | 8.21
102 | Story10 | B31 | 50 MPa RC Beam (25 cm x 25 cm) | Beam | 50MPa | Concrete Rectangular | 250 | 250 | 625 | 4650 | 0.29 | 711.01 | G300E | 1325250 | 10.4 | G300E | 897450 | 7.04
103 | Story10 | B32 | 50 MPa RC Beam (25 cm x 25 cm) | Beam | 50MPa | Concrete Rectangular | 250 | 250 | 625 | 7050 | 0.44 | 1077.98 | G300E | 3510312.5 | 27.54 | G300E | 64258.55 | 0.5
104 | Story10 | B33 | 50 MPa RC Beam (25 cm x 25 cm) | Beam | 50MPa | Concrete Rectangular | 250 | 250 | 625 | 4650 | 0.29 | 711.01 | G300E | 1772812.5 | 13.91 | G300E | 0 | 0
105 | Story10 | B34 | 50 MPa RC Beam (25 cm x 25 cm) | Beam | 50MPa | Concrete Rectangular | 250 | 250 | 625 | 7050 | 0.44 | 1077.98 | G300E | 3267381.25 | 25.64 | G300E | 42839.03 | 0.34
106 | Story10 | B35 | 50 MPa RC Beam (25 cm x 25 cm) | Beam | 50MPa | Concrete Rectangular | 250 | 250 | 625 | 4650 | 0.29 | 711.01 | G300E | 1557168.75 | 12.22 | G300E | 774225 | 6.07
107 | Story10 | B36 | 50 MPa RC Beam (25 cm x 25 cm) | Beam | 50MPa | Concrete Rectangular | 250 | 250 | 625 | 7200 | 0.45 | 1100.92 | G300E | 3601200 | 28.26 | G300E | 447875.25 | 3.51
108 | Story10 | B4 | 50 MPa RC Beam (25 cm x 25 cm) | Beam | 50MPa | Concrete Rectangular | 250 | 250 | 625 | 7050 | 0.44 | 1077.98 | G300E | 3181312.5 | 24.96 | G300E | 978187.5 | 7.68
109 | Story10 | B40 | 50 MPa RC Beam (25 cm x 25 cm) | Beam | 50MPa | Concrete Rectangular | 250 | 250 | 625 | 7050 | 0.44 | 1077.98 | G300E | 3515012.5 | 27.58 | G300E | 437369.52 | 3.43
110 | Story10 | B41 | 50 MPa RC Beam (25 cm x 25 cm) | Beam | 50MPa | Concrete Rectangular | 250 | 250 | 625 | 4650 | 0.29 | 711.01 | G300E | 1557168.75 | 12.22 | G300E | 774225 | 6.07
111 | Story10 | B42 | 50 MPa RC Beam (25 cm x 25 cm) | Beam | 50MPa | Concrete Rectangular | 250 | 250 | 625 | 7050 | 0.44 | 1077.98 | G300E | 3267087.5 | 25.63 | G300E | 42839.03 | 0.34
112 | Story10 | B43 | 50 MPa RC Beam (25 cm x 25 cm) | Beam | 50MPa | Concrete Rectangular | 250 | 250 | 625 | 4650 | 0.29 | 711.01 | G300E | 1772812.5 | 13.91 | G300E | 0 | 0
113 | Story10 | B44 | 50 MPa RC Beam (25 cm x 25 cm) | Beam | 50MPa | Concrete Rectangular | 250 | 250 | 625 | 7050 | 0.44 | 1077.98 | G300E | 3510312.5 | 27.54 | G300E | 64258.55 | 0.5
114 | Story10 | B45 | 50 MPa RC Beam (25 cm x 25 cm) | Beam | 50MPa | Concrete Rectangular | 250 | 250 | 625 | 4650 | 0.29 | 711.01 | G300E | 1325250 | 10.4 | G300E | 897450 | 7.04
115 | Story10 | B46 | 50 MPa RC Beam (25 cm x 25 cm) | Beam | 50MPa | Concrete Rectangular | 250 | 250 | 625 | 4650 | 0.29 | 711.01 | G300E | 1304034.38 | 10.23 | G300E | 1046250 | 8.21
116 | Story10 | B47 | 50 MPa RC Beam (25 cm x 25 cm) | Beam | 50MPa | Concrete Rectangular | 250 | 250 | 625 | 7050 | 0.44 | 1077.98 | G300E | 3510312.5 | 27.54 | G300E | 64258.55 | 0.5
117 | Story10 | B48 | 50 MPa RC Beam (25 cm x 25 cm) | Beam | 50MPa | Concrete Rectangular | 250 | 250 | 625 | 4650 | 0.29 | 711.01 | G300E | 1779496.88 | 13.96 | G300E | 0 | 0
118 | Story10 | B49 | 50 MPa RC Beam (25 cm x 25 cm) | Beam | 50MPa | Concrete Rectangular | 250 | 250 | 625 | 7050 | 0.44 | 1077.98 | G300E | 3266500 | 25.63 | G300E | 42839.03 | 0.34
119 | Story10 | B5 | 50 MPa RC Beam (25 cm x 25 cm) | Beam | 50MPa | Concrete Rectangular | 250 | 250 | 625 | 4650 | 0.29 | 711.01 | G300E | 1783856.25 | 14 | G300E | 42383.3 | 0.33
120 | Story10 | B50 | 50 MPa RC Beam (25 cm x 25 cm) | Beam | 50MPa | Concrete Rectangular | 250 | 250 | 625 | 4650 | 0.29 | 711.01 | G300E | 1742587.5 | 13.67 | G300E | 290334.38 | 2.28
121 | Story10 | B51 | 50 MPa RC Beam (25 cm x 25 cm) | Beam | 50MPa | Concrete Rectangular | 250 | 250 | 625 | 7200 | 0.45 | 1100.92 | G300E | 3594300 | 28.2 | G300E | 446675.25 | 3.5
122 | Story10 | B52 | 50 MPa RC Beam (25 cm x 25 cm) | Beam | 50MPa | Concrete Rectangular | 250 | 250 | 625 | 4650 | 0.29 | 711.01 | G300E | 1732125 | 13.59 | G300E | 848891.65 | 6.66
123 | Story10 | B54 | 50 MPa RC Beam (25 cm x 25 cm) | Beam | 50MPa | Concrete Rectangular | 250 | 250 | 625 | 4650 | 0.29 | 711.01 | G300E | 1732706.25 | 13.6 | G300E | 848891.65 | 6.66
124 | Story10 | B55 | 50 MPa RC Beam (25 cm x 25 cm) | Beam | 50MPa | Concrete Rectangular | 250 | 250 | 625 | 7050 | 0.44 | 1077.98 | G300E | 3519712.5 | 27.62 | G300E | 438544.52 | 3.44
125 | Story10 | B56 | 50 MPa RC Beam (25 cm x 25 cm) | Beam | 50MPa | Concrete Rectangular | 250 | 250 | 625 | 4650 | 0.29 | 711.01 | G300E | 1742587.5 | 13.67 | G300E | 290334.38 | 2.28
126 | Story10 | B57 | 50 MPa RC Beam (25 cm x 25 cm) | Beam | 50MPa | Concrete Rectangular | 250 | 250 | 625 | 7050 | 0.44 | 1077.98 | G300E | 3266793.75 | 25.63 | G300E | 42839.03 | 0.34
127 | Story10 | B58 | 50 MPa RC Beam (25 cm x 25 cm) | Beam | 50MPa | Concrete Rectangular | 250 | 250 | 625 | 4650 | 0.29 | 711.01 | G300E | 1779496.88 | 13.96 | G300E | 0 | 0
128 | Story10 | B59 | 50 MPa RC Beam (25 cm x 25 cm) | Beam | 50MPa | Concrete Rectangular | 250 | 250 | 625 | 7050 | 0.44 | 1077.98 | G300E | 3510312.5 | 27.54 | G300E | 64258.55 | 0.5
129 | Story10 | B6 | 50 MPa RC Beam (25 cm x 25 cm) | Beam | 50MPa | Concrete Rectangular | 250 | 250 | 625 | 7050 | 0.44 | 1077.98 | G300E | 2564508 | 20.12 | G300E | 1447177.47 | 11.36
130 | Story10 | B60 | 50 MPa RC Beam (25 cm x 25 cm) | Beam | 50MPa | Concrete Rectangular | 250 | 250 | 625 | 4650 | 0.29 | 711.01 | G300E | 1304034.38 | 10.23 | G300E | 1046250 | 8.21
131 | Story10 | B61 | 50 MPa RC Beam (25 cm x 25 cm) | Beam | 50MPa | Concrete Rectangular | 250 | 250 | 625 | 4650 | 0.29 | 711.01 | G300E | 1194178.12 | 9.37 | G300E | 905587.5 | 7.11
132 | Story10 | B62 | 50 MPa RC Beam (25 cm x 25 cm) | Beam | 50MPa | Concrete Rectangular | 250 | 250 | 625 | 7050 | 0.44 | 1077.98 | G300E | 3555843.75 | 27.9 | G300E | 848101.05 | 6.65
133 | Story10 | B63 | 50 MPa RC Beam (25 cm x 25 cm) | Beam | 50MPa | Concrete Rectangular | 250 | 250 | 625 | 4650 | 0.29 | 711.01 | G300E | 1582453.12 | 12.42 | G300E | 677446.88 | 5.32
134 | Story10 | B64 | 50 MPa RC Beam (25 cm x 25 cm) | Beam | 50MPa | Concrete Rectangular | 250 | 250 | 625 | 7050 | 0.44 | 1077.98 | G300E | 3050593.75 | 23.94 | G300E | 293456.25 | 2.3
135 | Story10 | B65 | 50 MPa RC Beam (25 cm x 25 cm) | Beam | 50MPa | Concrete Rectangular | 250 | 250 | 625 | 4650 | 0.29 | 711.01 | G300E | 1766709.38 | 13.86 | G300E | 42383.3 | 0.33
136 | Story10 | B66 | 50 MPa RC Beam (25 cm x 25 cm) | Beam | 50MPa | Concrete Rectangular | 250 | 250 | 625 | 7050 | 0.44 | 1077.98 | G300E | 2559443.75 | 20.08 | G300E | 0 | 0
137 | Story10 | B67 | 50 MPa RC Beam (25 cm x 25 cm) | Beam | 50MPa | Concrete Rectangular | 250 | 250 | 625 | 4650 | 0.29 | 711.01 | G300E | 1630987.5 | 12.8 | G300E | 677446.88 | 5.32
138 | Story10 | B68 | 50 MPa RC Beam (25 cm x 25 cm) | Beam | 50MPa | Concrete Rectangular | 250 | 250 | 625 | 7050 | 0.44 | 1077.98 | G300E | 2237787.5 | 17.56 | G300E | 782550 | 6.14
139 | Story10 | B69 | 50 MPa RC Beam (25 cm x 25 cm) | Beam | 50MPa | Concrete Rectangular | 250 | 250 | 625 | 4650 | 0.29 | 711.01 | G300E | 1631278.12 | 12.8 | G300E | 677446.88 | 5.32
140 | Story10 | B7 | 50 MPa RC Beam (25 cm x 25 cm) | Beam | 50MPa | Concrete Rectangular | 250 | 250 | 625 | 4650 | 0.29 | 711.01 | G300E | 1632150 | 12.81 | G300E | 677446.88 | 5.32
141 | Story10 | B70 | 50 MPa RC Beam (25 cm x 25 cm) | Beam | 50MPa | Concrete Rectangular | 250 | 250 | 625 | 7050 | 0.44 | 1077.98 | G300E | 2559150 | 20.08 | G300E | 0 | 0
142 | Story10 | B71 | 50 MPa RC Beam (25 cm x 25 cm) | Beam | 50MPa | Concrete Rectangular | 250 | 250 | 625 | 4650 | 0.29 | 711.01 | G300E | 1766709.38 | 13.86 | G300E | 42383.3 | 0.33
143 | Story10 | B72 | 50 MPa RC Beam (25 cm x 25 cm) | Beam | 50MPa | Concrete Rectangular | 250 | 250 | 625 | 7050 | 0.44 | 1077.98 | G300E | 3050593.75 | 23.94 | G300E | 293456.25 | 2.3
144 | Story10 | B73 | 50 MPa RC Beam (25 cm x 25 cm) | Beam | 50MPa | Concrete Rectangular | 250 | 250 | 625 | 4650 | 0.29 | 711.01 | G300E | 1582453.12 | 12.42 | G300E | 677446.88 | 5.32
145 | Story10 | B74 | 50 MPa RC Beam (25 cm x 25 cm) | Beam | 50MPa | Concrete Rectangular | 250 | 250 | 625 | 7050 | 0.44 | 1077.98 | G300E | 3555843.75 | 27.9 | G300E | 848101.05 | 6.65
146 | Story10 | B75 | 50 MPa RC Beam (25 cm x 25 cm) | Beam | 50MPa | Concrete Rectangular | 250 | 250 | 625 | 4650 | 0.29 | 711.01 | G300E | 1194178.12 | 9.37 | G300E | 905587.5 | 7.11
147 | Story10 | B76 | 50 MPa RC Beam (25 cm x 25 cm) | Beam | 50MPa | Concrete Rectangular | 250 | 250 | 625 | 7050 | 0.44 | 1077.98 | G300E | 2271510 | 17.82 | G300E | 1348524 | 10.58
148 | Story10 | B77 | 50 MPa RC Beam (25 cm x 25 cm) | Beam | 50MPa | Concrete Rectangular | 250 | 250 | 625 | 7050 | 0.44 | 1077.98 | G300E | 3178962.5 | 24.94 | G300E | 978187.5 | 7.68
149 | Story10 | B78 | 50 MPa RC Beam (25 cm x 25 cm) | Beam | 50MPa | Concrete Rectangular | 250 | 250 | 625 | 7050 | 0.44 | 1077.98 | G300E | 2344548 | 18.4 | G300E | 1553773.47 | 12.19
150 | Story10 | B79 | 50 MPa RC Beam (25 cm x 25 cm) | Beam | 50MPa | Concrete Rectangular | 250 | 250 | 625 | 7050 | 0.44 | 1077.98 | G300E | 3261800 | 25.59 | G300E | 782550 | 6.14
151 | Story10 | B8 | 50 MPa RC Beam (25 cm x 25 cm) | Beam | 50MPa | Concrete Rectangular | 250 | 250 | 625 | 7050 | 0.44 | 1077.98 | G300E | 3261800 | 25.59 | G300E | 782550 | 6.14
152 | Story10 | B80 | 50 MPa RC Beam (25 cm x 25 cm) | Beam | 50MPa | Concrete Rectangular | 250 | 250 | 625 | 7050 | 0.44 | 1077.98 | G300E | 2270382 | 17.81 | G300E | 1553773.47 | 12.19
153 | Story10 | B81 | 50 MPa RC Beam (25 cm x 25 cm) | Beam | 50MPa | Concrete Rectangular | 250 | 250 | 625 | 7050 | 0.44 | 1077.98 | G300E | 3178668.75 | 24.94 | G300E | 978187.5 | 7.68
154 | Story10 | B82 | 50 MPa RC Beam (25 cm x 25 cm) | Beam | 50MPa | Concrete Rectangular | 250 | 250 | 625 | 7050 | 0.44 | 1077.98 | G300E | 2161812 | 16.96 | G300E | 1348524 | 10.58
155 | Story10 | B9 | 50 MPa RC Beam (25 cm x 25 cm) | Beam | 50MPa | Concrete Rectangular | 250 | 250 | 625 | 4650 | 0.29 | 711.01 | G300E | 1630115.62 | 12.79 | G300E | 677446.88 | 5.32
156 | Story11 | B1 | 50 MPa RC Beam (25 cm x 25 cm) | Beam | 50MPa | Concrete Rectangular | 250 | 250 | 625 | 4650 | 0.29 | 711.01 | G300E | 1313625 | 10.31 | G300E | 818981.25 | 6.43
157 | Story11 | B10 | 50 MPa RC Beam (25 cm x 25 cm) | Beam | 50MPa | Concrete Rectangular | 250 | 250 | 625 | 7050 | 0.44 | 1077.98 | G300E | 2680762.5 | 21.03 | G300E | 489093.75 | 3.84
158 | Story11 | B11 | 50 MPa RC Beam (25 cm x 25 cm) | Beam | 50MPa | Concrete Rectangular | 250 | 250 | 625 | 4650 | 0.29 | 711.01 | G300E | 1730962.5 | 13.58 | G300E | 0 | 0
159 | Story11 | B12 | 50 MPa RC Beam (25 cm x 25 cm) | Beam | 50MPa | Concrete Rectangular | 250 | 250 | 625 | 7050 | 0.44 | 1077.98 | G300E | 2652268.75 | 20.81 | G300E | 391275 | 3.07
160 | Story11 | B13 | 50 MPa RC Beam (25 cm x 25 cm) | Beam | 50MPa | Concrete Rectangular | 250 | 250 | 625 | 4650 | 0.29 | 711.01 | G300E | 1713234.38 | 13.44 | G300E | 0 | 0
161 | Story11 | B14 | 50 MPa RC Beam (25 cm x 25 cm) | Beam | 50MPa | Concrete Rectangular | 250 | 250 | 625 | 7050 | 0.44 | 1077.98 | G300E | 3036200 | 23.82 | G300E | 845951.53 | 6.64
162 | Story11 | B15 | 50 MPa RC Beam (25 cm x 25 cm) | Beam | 50MPa | Concrete Rectangular | 250 | 250 | 625 | 4650 | 0.29 | 711.01 | G300E | 1313625 | 10.31 | G300E | 818981.25 | 6.43
163 | Story11 | B16 | 50 MPa RC Beam (25 cm x 25 cm) | Beam | 50MPa | Concrete Rectangular | 250 | 250 | 625 | 4650 | 0.29 | 711.01 | G300E | 1275262.5 | 10.01 | G300E | 774225 | 6.07
164 | Story11 | B17 | 50 MPa RC Beam (25 cm x 25 cm) | Beam | 50MPa | Concrete Rectangular | 250 | 250 | 625 | 7050 | 0.44 | 1077.98 | G300E | 3292056.25 | 25.83 | G300E | 217057.02 | 1.7
165 | Story11 | B18 | 50 MPa RC Beam (25 cm x 25 cm) | Beam | 50MPa | Concrete Rectangular | 250 | 250 | 625 | 4650 | 0.29 | 711.01 | G300E | 1827740.62 | 14.34 | G300E | 0 | 0
166 | Story11 | B19 | 50 MPa RC Beam (25 cm x 25 cm) | Beam | 50MPa | Concrete Rectangular | 250 | 250 | 625 | 7050 | 0.44 | 1077.98 | G300E | 3114631.25 | 24.44 | G300E | 195637.5 | 1.54
167 | Story11 | B2 | 50 MPa RC Beam (25 cm x 25 cm) | Beam | 50MPa | Concrete Rectangular | 250 | 250 | 625 | 7050 | 0.44 | 1077.98 | G300E | 3036200 | 23.82 | G300E | 845951.53 | 6.64
168 | Story11 | B20 | 50 MPa RC Beam (25 cm x 25 cm) | Beam | 50MPa | Concrete Rectangular | 250 | 250 | 625 | 4650 | 0.29 | 711.01 | G300E | 1695796.88 | 13.31 | G300E | 290334.38 | 2.28
169 | Story11 | B21 | 50 MPa RC Beam (25 cm x 25 cm) | Beam | 50MPa | Concrete Rectangular | 250 | 250 | 625 | 7050 | 0.44 | 1077.98 | G300E | 2827637.5 | 22.19 | G300E | 0 | 0
170 | Story11 | B22 | 50 MPa RC Beam (25 cm x 25 cm) | Beam | 50MPa | Concrete Rectangular | 250 | 250 | 625 | 4800 | 0.3 | 733.94 | G300E | 2090700 | 16.4 | G300E | 504275.25 | 3.96
171 | Story11 | B23 | 50 MPa RC Beam (25 cm x 25 cm) | Beam | 50MPa | Concrete Rectangular | 250 | 250 | 625 | 7050 | 0.44 | 1077.98 | G300E | 2260993.75 | 17.74 | G300E | 0 | 0
172 | Story11 | B24 | 50 MPa RC Beam (25 cm x 25 cm) | Beam | 50MPa | Concrete Rectangular | 250 | 250 | 625 | 4800 | 0.3 | 733.94 | G300E | 2088900 | 16.39 | G300E | 504275.25 | 3.96
173 | Story11 | B25 | 50 MPa RC Beam (25 cm x 25 cm) | Beam | 50MPa | Concrete Rectangular | 250 | 250 | 625 | 7050 | 0.44 | 1077.98 | G300E | 2829106.25 | 22.2 | G300E | 0 | 0
174 | Story11 | B26 | 50 MPa RC Beam (25 cm x 25 cm) | Beam | 50MPa | Concrete Rectangular | 250 | 250 | 625 | 4650 | 0.29 | 711.01 | G300E | 1694634.38 | 13.3 | G300E | 290334.38 | 2.28
175 | Story11 | B27 | 50 MPa RC Beam (25 cm x 25 cm) | Beam | 50MPa | Concrete Rectangular | 250 | 250 | 625 | 7050 | 0.44 | 1077.98 | G300E | 3114925 | 24.44 | G300E | 195637.5 | 1.54
176 | Story11 | B28 | 50 MPa RC Beam (25 cm x 25 cm) | Beam | 50MPa | Concrete Rectangular | 250 | 250 | 625 | 4650 | 0.29 | 711.01 | G300E | 1827740.62 | 14.34 | G300E | 0 | 0
177 | Story11 | B29 | 50 MPa RC Beam (25 cm x 25 cm) | Beam | 50MPa | Concrete Rectangular | 250 | 250 | 625 | 7050 | 0.44 | 1077.98 | G300E | 3292056.25 | 25.83 | G300E | 217057.02 | 1.7
178 | Story11 | B3 | 50 MPa RC Beam (25 cm x 25 cm) | Beam | 50MPa | Concrete Rectangular | 250 | 250 | 625 | 4650 | 0.29 | 711.01 | G300E | 1713234.38 | 13.44 | G300E | 0 | 0
179 | Story11 | B30 | 50 MPa RC Beam (25 cm x 25 cm) | Beam | 50MPa | Concrete Rectangular | 250 | 250 | 625 | 4650 | 0.29 | 711.01 | G300E | 1275262.5 | 10.01 | G300E | 774225 | 6.07
180 | Story11 | B31 | 50 MPa RC Beam (25 cm x 25 cm) | Beam | 50MPa | Concrete Rectangular | 250 | 250 | 625 | 4650 | 0.29 | 711.01 | G300E | 1267125 | 9.94 | G300E | 774225 | 6.07
181 | Story11 | B32 | 50 MPa RC Beam (25 cm x 25 cm) | Beam | 50MPa | Concrete Rectangular | 250 | 250 | 625 | 7050 | 0.44 | 1077.98 | G300E | 3584337.5 | 28.12 | G300E | 64258.55 | 0.5
182 | Story11 | B33 | 50 MPa RC Beam (25 cm x 25 cm) | Beam | 50MPa | Concrete Rectangular | 250 | 250 | 625 | 4650 | 0.29 | 711.01 | G300E | 1803618.75 | 14.15 | G300E | 0 | 0
183 | Story11 | B34 | 50 MPa RC Beam (25 cm x 25 cm) | Beam | 50MPa | Concrete Rectangular | 250 | 250 | 625 | 7050 | 0.44 | 1077.98 | G300E | 3247700 | 25.48 | G300E | 0 | 0
184 | Story11 | B35 | 50 MPa RC Beam (25 cm x 25 cm) | Beam | 50MPa | Concrete Rectangular | 250 | 250 | 625 | 4650 | 0.29 | 711.01 | G300E | 1550193.75 | 12.16 | G300E | 580668.75 | 4.56
185 | Story11 | B36 | 50 MPa RC Beam (25 cm x 25 cm) | Beam | 50MPa | Concrete Rectangular | 250 | 250 | 625 | 7200 | 0.45 | 1100.92 | G300E | 3699900 | 29.03 | G300E | 557375.25 | 4.37
186 | Story11 | B4 | 50 MPa RC Beam (25 cm x 25 cm) | Beam | 50MPa | Concrete Rectangular | 250 | 250 | 625 | 7050 | 0.44 | 1077.98 | G300E | 2652268.75 | 20.81 | G300E | 391275 | 3.07
187 | Story11 | B40 | 50 MPa RC Beam (25 cm x 25 cm) | Beam | 50MPa | Concrete Rectangular | 250 | 250 | 625 | 7050 | 0.44 | 1077.98 | G300E | 3620762.5 | 28.41 | G300E | 544588.27 | 4.27
188 | Story11 | B41 | 50 MPa RC Beam (25 cm x 25 cm) | Beam | 50MPa | Concrete Rectangular | 250 | 250 | 625 | 4650 | 0.29 | 711.01 | G300E | 1550193.75 | 12.16 | G300E | 580668.75 | 4.56
189 | Story11 | B42 | 50 MPa RC Beam (25 cm x 25 cm) | Beam | 50MPa | Concrete Rectangular | 250 | 250 | 625 | 7050 | 0.44 | 1077.98 | G300E | 3247406.25 | 25.48 | G300E | 0 | 0
190 | Story11 | B43 | 50 MPa RC Beam (25 cm x 25 cm) | Beam | 50MPa | Concrete Rectangular | 250 | 250 | 625 | 4650 | 0.29 | 711.01 | G300E | 1803618.75 | 14.15 | G300E | 0 | 0
191 | Story11 | B44 | 50 MPa RC Beam (25 cm x 25 cm) | Beam | 50MPa | Concrete Rectangular | 250 | 250 | 625 | 7050 | 0.44 | 1077.98 | G300E | 3584337.5 | 28.12 | G300E | 64258.55 | 0.5
192 | Story11 | B45 | 50 MPa RC Beam (25 cm x 25 cm) | Beam | 50MPa | Concrete Rectangular | 250 | 250 | 625 | 4650 | 0.29 | 711.01 | G300E | 1267125 | 9.94 | G300E | 774225 | 6.07
193 | Story11 | B46 | 50 MPa RC Beam (25 cm x 25 cm) | Beam | 50MPa | Concrete Rectangular | 250 | 250 | 625 | 4650 | 0.29 | 711.01 | G300E | 1275262.5 | 10.01 | G300E | 774225 | 6.07
194 | Story11 | B47 | 50 MPa RC Beam (25 cm x 25 cm) | Beam | 50MPa | Concrete Rectangular | 250 | 250 | 625 | 7050 | 0.44 | 1077.98 | G300E | 3584337.5 | 28.12 | G300E | 64258.55 | 0.5
195 | Story11 | B48 | 50 MPa RC Beam (25 cm x 25 cm) | Beam | 50MPa | Concrete Rectangular | 250 | 250 | 625 | 4650 | 0.29 | 711.01 | G300E | 1827740.62 | 14.34 | G300E | 0 | 0
196 | Story11 | B49 | 50 MPa RC Beam (25 cm x 25 cm) | Beam | 50MPa | Concrete Rectangular | 250 | 250 | 625 | 7050 | 0.44 | 1077.98 | G300E | 3247112.5 | 25.48 | G300E | 0 | 0
197 | Story11 | B5 | 50 MPa RC Beam (25 cm x 25 cm) | Beam | 50MPa | Concrete Rectangular | 250 | 250 | 625 | 4650 | 0.29 | 711.01 | G300E | 1730671.88 | 13.58 | G300E | 0 | 0
198 | Story11 | B50 | 50 MPa RC Beam (25 cm x 25 cm) | Beam | 50MPa | Concrete Rectangular | 250 | 250 | 625 | 4650 | 0.29 | 711.01 | G300E | 1694925 | 13.3 | G300E | 290334.38 | 2.28
199 | Story11 | B51 | 50 MPa RC Beam (25 cm x 25 cm) | Beam | 50MPa | Concrete Rectangular | 250 | 250 | 625 | 7200 | 0.45 | 1100.92 | G300E | 3698400 | 29.02 | G300E | 556175.25 | 4.36
200 | Story11 | B52 | 50 MPa RC Beam (25 cm x 25 cm) | Beam | 50MPa | Concrete Rectangular | 250 | 250 | 625 | 4650 | 0.29 | 711.01 | G300E | 2024493.75 | 15.88 | G300E | 488516.65 | 3.83
201 | Story11 | B54 | 50 MPa RC Beam (25 cm x 25 cm) | Beam | 50MPa | Concrete Rectangular | 250 | 250 | 625 | 4650 | 0.29 | 711.01 | G300E | 2024203.12 | 15.88 | G300E | 488516.65 | 3.83
202 | Story11 | B55 | 50 MPa RC Beam (25 cm x 25 cm) | Beam | 50MPa | Concrete Rectangular | 250 | 250 | 625 | 7050 | 0.44 | 1077.98 | G300E | 3621056.25 | 28.41 | G300E | 544588.27 | 4.27
203 | Story11 | B56 | 50 MPa RC Beam (25 cm x 25 cm) | Beam | 50MPa | Concrete Rectangular | 250 | 250 | 625 | 4650 | 0.29 | 711.01 | G300E | 1695215.62 | 13.3 | G300E | 290334.38 | 2.28
204 | Story11 | B57 | 50 MPa RC Beam (25 cm x 25 cm) | Beam | 50MPa | Concrete Rectangular | 250 | 250 | 625 | 7050 | 0.44 | 1077.98 | G300E | 3247406.25 | 25.48 | G300E | 0 | 0
205 | Story11 | B58 | 50 MPa RC Beam (25 cm x 25 cm) | Beam | 50MPa | Concrete Rectangular | 250 | 250 | 625 | 4650 | 0.29 | 711.01 | G300E | 1827740.62 | 14.34 | G300E | 0 | 0
206 | Story11 | B59 | 50 MPa RC Beam (25 cm x 25 cm) | Beam | 50MPa | Concrete Rectangular | 250 | 250 | 625 | 7050 | 0.44 | 1077.98 | G300E | 3584337.5 | 28.12 | G300E | 64258.55 | 0.5
207 | Story11 | B6 | 50 MPa RC Beam (25 cm x 25 cm) | Beam | 50MPa | Concrete Rectangular | 250 | 250 | 625 | 7050 | 0.44 | 1077.98 | G300E | 2682231.25 | 21.05 | G300E | 489093.75 | 3.84
208 | Story11 | B60 | 50 MPa RC Beam (25 cm x 25 cm) | Beam | 50MPa | Concrete Rectangular | 250 | 250 | 625 | 4650 | 0.29 | 711.01 | G300E | 1275262.5 | 10.01 | G300E | 774225 | 6.07
209 | Story11 | B61 | 50 MPa RC Beam (25 cm x 25 cm) | Beam | 50MPa | Concrete Rectangular | 250 | 250 | 625 | 4650 | 0.29 | 711.01 | G300E | 1313625 | 10.31 | G300E | 818981.25 | 6.43
210 | Story11 | B62 | 50 MPa RC Beam (25 cm x 25 cm) | Beam | 50MPa | Concrete Rectangular | 250 | 250 | 625 | 7050 | 0.44 | 1077.98 | G300E | 3292056.25 | 25.83 | G300E | 217057.02 | 1.7
211 | Story11 | B63 | 50 MPa RC Beam (25 cm x 25 cm) | Beam | 50MPa | Concrete Rectangular | 250 | 250 | 625 | 4650 | 0.29 | 711.01 | G300E | 1713234.38 | 13.44 | G300E | 0 | 0
212 | Story11 | B64 | 50 MPa RC Beam (25 cm x 25 cm) | Beam | 50MPa | Concrete Rectangular | 250 | 250 | 625 | 7050 | 0.44 | 1077.98 | G300E | 3114925 | 24.44 | G300E | 195637.5 | 1.54
213 | Story11 | B65 | 50 MPa RC Beam (25 cm x 25 cm) | Beam | 50MPa | Concrete Rectangular | 250 | 250 | 625 | 4650 | 0.29 | 711.01 | G300E | 1731253.12 | 13.58 | G300E | 0 | 0
214 | Story11 | B66 | 50 MPa RC Beam (25 cm x 25 cm) | Beam | 50MPa | Concrete Rectangular | 250 | 250 | 625 | 7050 | 0.44 | 1077.98 | G300E | 2828812.5 | 22.2 | G300E | 0 | 0
215 | Story11 | B67 | 50 MPa RC Beam (25 cm x 25 cm) | Beam | 50MPa | Concrete Rectangular | 250 | 250 | 625 | 4650 | 0.29 | 711.01 | G300E | 1640578.12 | 12.87 | G300E | 290334.38 | 2.28
216 | Story11 | B68 | 50 MPa RC Beam (25 cm x 25 cm) | Beam | 50MPa | Concrete Rectangular | 250 | 250 | 625 | 7050 | 0.44 | 1077.98 | G300E | 2261287.5 | 17.74 | G300E | 0 | 0
217 | Story11 | B69 | 50 MPa RC Beam (25 cm x 25 cm) | Beam | 50MPa | Concrete Rectangular | 250 | 250 | 625 | 4650 | 0.29 | 711.01 | G300E | 1640578.12 | 12.87 | G300E | 290334.38 | 2.28
218 | Story11 | B7 | 50 MPa RC Beam (25 cm x 25 cm) | Beam | 50MPa | Concrete Rectangular | 250 | 250 | 625 | 4650 | 0.29 | 711.01 | G300E | 1641740.62 | 12.88 | G300E | 290334.38 | 2.28
219 | Story11 | B70 | 50 MPa RC Beam (25 cm x 25 cm) | Beam | 50MPa | Concrete Rectangular | 250 | 250 | 625 | 7050 | 0.44 | 1077.98 | G300E | 2828812.5 | 22.2 | G300E | 0 | 0
220 | Story11 | B71 | 50 MPa RC Beam (25 cm x 25 cm) | Beam | 50MPa | Concrete Rectangular | 250 | 250 | 625 | 4650 | 0.29 | 711.01 | G300E | 1730962.5 | 13.58 | G300E | 0 | 0
221 | Story11 | B72 | 50 MPa RC Beam (25 cm x 25 cm) | Beam | 50MPa | Concrete Rectangular | 250 | 250 | 625 | 7050 | 0.44 | 1077.98 | G300E | 3114925 | 24.44 | G300E | 195637.5 | 1.54
222 | Story11 | B73 | 50 MPa RC Beam (25 cm x 25 cm) | Beam | 50MPa | Concrete Rectangular | 250 | 250 | 625 | 4650 | 0.29 | 711.01 | G300E | 1713234.38 | 13.44 | G300E | 0 | 0
223 | Story11 | B74 | 50 MPa RC Beam (25 cm x 25 cm) | Beam | 50MPa | Concrete Rectangular | 250 | 250 | 625 | 7050 | 0.44 | 1077.98 | G300E | 3292056.25 | 25.83 | G300E | 217057.02 | 1.7
224 | Story11 | B75 | 50 MPa RC Beam (25 cm x 25 cm) | Beam | 50MPa | Concrete Rectangular | 250 | 250 | 625 | 4650 | 0.29 | 711.01 | G300E | 1313625 | 10.31 | G300E | 818981.25 | 6.43
225 | Story11 | B76 | 50 MPa RC Beam (25 cm x 25 cm) | Beam | 50MPa | Concrete Rectangular | 250 | 250 | 625 | 7050 | 0.44 | 1077.98 | G300E | 3036200 | 23.82 | G300E | 845951.53 | 6.64
226 | Story11 | B77 | 50 MPa RC Beam (25 cm x 25 cm) | Beam | 50MPa | Concrete Rectangular | 250 | 250 | 625 | 7050 | 0.44 | 1077.98 | G300E | 2652268.75 | 20.81 | G300E | 391275 | 3.07
227 | Story11 | B78 | 50 MPa RC Beam (25 cm x 25 cm) | Beam | 50MPa | Concrete Rectangular | 250 | 250 | 625 | 7050 | 0.44 | 1077.98 | G300E | 2681056.25 | 21.04 | G300E | 489093.75 | 3.84
228 | Story11 | B79 | 50 MPa RC Beam (25 cm x 25 cm) | Beam | 50MPa | Concrete Rectangular | 250 | 250 | 625 | 7050 | 0.44 | 1077.98 | G300E | 2105012.5 | 16.52 | G300E | 1031650 | 8.09
229 | Story11 | B8 | 50 MPa RC Beam (25 cm x 25 cm) | Beam | 50MPa | Concrete Rectangular | 250 | 250 | 625 | 7050 | 0.44 | 1077.98 | G300E | 2105012.5 | 16.52 | G300E | 1031650 | 8.09
230 | Story11 | B80 | 50 MPa RC Beam (25 cm x 25 cm) | Beam | 50MPa | Concrete Rectangular | 250 | 250 | 625 | 7050 | 0.44 | 1077.98 | G300E | 2681056.25 | 21.04 | G300E | 489093.75 | 3.84
231 | Story11 | B81 | 50 MPa RC Beam (25 cm x 25 cm) | Beam | 50MPa | Concrete Rectangular | 250 | 250 | 625 | 7050 | 0.44 | 1077.98 | G300E | 2652268.75 | 20.81 | G300E | 391275 | 3.07
232 | Story11 | B82 | 50 MPa RC Beam (25 cm x 25 cm) | Beam | 50MPa | Concrete Rectangular | 250 | 250 | 625 | 7050 | 0.44 | 1077.98 | G300E | 3036200 | 23.82 | G300E | 845951.53 | 6.64
233 | Story11 | B9 | 50 MPa RC Beam (25 cm x 25 cm) | Beam | 50MPa | Concrete Rectangular | 250 | 250 | 625 | 4650 | 0.29 | 711.01 | G300E | 1640578.12 | 12.87 | G300E | 290334.38 | 2.28
234 | Story2 | B1 | 50 MPa RC Beam (25 cm x 25 cm) | Beam | 50MPa | Concrete Rectangular | 250 | 250 | 625 | 4600 | 0.29 | 703.36 | G300E | 1296542.86 | 10.17 | G300E | 804342.86 | 6.31
235 | Story2 | B10 | 50 MPa RC Beam (25 cm x 25 cm) | Beam | 50MPa | Concrete Rectangular | 250 | 250 | 625 | 7000 | 0.44 | 1070.34 | G300E | 2166500 | 17 | G300E | 1421954.55 | 11.16
236 | Story2 | B11 | 50 MPa RC Beam (25 cm x 25 cm) | Beam | 50MPa | Concrete Rectangular | 250 | 250 | 625 | 4600 | 0.29 | 703.36 | G300E | 1550857.14 | 12.17 | G300E | 328242.86 | 2.58
237 | Story2 | B12 | 50 MPa RC Beam (25 cm x 25 cm) | Beam | 50MPa | Concrete Rectangular | 250 | 250 | 625 | 7000 | 0.44 | 1070.34 | G300E | 2438227.27 | 19.13 | G300E | 741681.82 | 5.82
238 | Story2 | B13 | 50 MPa RC Beam (25 cm x 25 cm) | Beam | 50MPa | Concrete Rectangular | 250 | 250 | 625 | 4600 | 0.29 | 703.36 | G300E | 1543300 | 12.11 | G300E | 437657.14 | 3.43
239 | Story2 | B14 | 50 MPa RC Beam (25 cm x 25 cm) | Beam | 50MPa | Concrete Rectangular | 250 | 250 | 625 | 7000 | 0.44 | 1070.34 | G300E | 3266454.55 | 25.63 | G300E | 658928.3 | 5.17
240 | Story2 | B15 | 50 MPa RC Beam (25 cm x 25 cm) | Beam | 50MPa | Concrete Rectangular | 250 | 250 | 625 | 4600 | 0.29 | 703.36 | G300E | 1296542.86 | 10.17 | G300E | 804342.86 | 6.31
241 | Story2 | B16 | 50 MPa RC Beam (25 cm x 25 cm) | Beam | 50MPa | Concrete Rectangular | 250 | 250 | 625 | 4600 | 0.29 | 703.36 | G300E | 1371720 | 10.76 | G300E | 1552321.37 | 12.18
242 | Story2 | B17 | 50 MPa RC Beam (25 cm x 25 cm) | Beam | 50MPa | Concrete Rectangular | 250 | 250 | 625 | 7000 | 0.44 | 1070.34 | G300E | 3125818.18 | 24.53 | G300E | 364265.68 | 2.86
243 | Story2 | B18 | 50 MPa RC Beam (25 cm x 25 cm) | Beam | 50MPa | Concrete Rectangular | 250 | 250 | 625 | 4600 | 0.29 | 703.36 | G300E | 1720071.43 | 13.5 | G300E | 0 | 0
244 | Story2 | B19 | 50 MPa RC Beam (25 cm x 25 cm) | Beam | 50MPa | Concrete Rectangular | 250 | 250 | 625 | 7000 | 0.44 | 1070.34 | G300E | 2852500 | 22.38 | G300E | 105954.55 | 0.83
245 | Story2 | B2 | 50 MPa RC Beam (25 cm x 25 cm) | Beam | 50MPa | Concrete Rectangular | 250 | 250 | 625 | 7000 | 0.44 | 1070.34 | G300E | 3265500 | 25.62 | G300E | 658928.3 | 5.17
246 | Story2 | B20 | 50 MPa RC Beam (25 cm x 25 cm) | Beam | 50MPa | Concrete Rectangular | 250 | 250 | 625 | 4600 | 0.29 | 703.36 | G300E | 1732228.57 | 13.59 | G300E | 0 | 0
247 | Story2 | B21 | 50 MPa RC Beam (25 cm x 25 cm) | Beam | 50MPa | Concrete Rectangular | 250 | 250 | 625 | 7000 | 0.44 | 1070.34 | G300E | 2742409.09 | 21.52 | G300E | 105954.55 | 0.83
248 | Story2 | B22 | 50 MPa RC Beam (25 cm x 25 cm) | Beam | 50MPa | Concrete Rectangular | 250 | 250 | 625 | 4800 | 0.3 | 733.94 | G300E | 1631680 | 12.8 | G300E | 639360 | 5.02
249 | Story2 | B23 | 50 MPa RC Beam (25 cm x 25 cm) | Beam | 50MPa | Concrete Rectangular | 250 | 250 | 625 | 7000 | 0.44 | 1070.34 | G300E | 2492954.55 | 19.56 | G300E | 635727.27 | 4.99
250 | Story2 | B24 | 50 MPa RC Beam (25 cm x 25 cm) | Beam | 50MPa | Concrete Rectangular | 250 | 250 | 625 | 4800 | 0.3 | 733.94 | G300E | 1648640 | 12.94 | G300E | 745920 | 5.85
251 | Story2 | B25 | 50 MPa RC Beam (25 cm x 25 cm) | Beam | 50MPa | Concrete Rectangular | 250 | 250 | 625 | 7000 | 0.44 | 1070.34 | G300E | 2718545.45 | 21.33 | G300E | 0 | 0
252 | Story2 | B26 | 50 MPa RC Beam (25 cm x 25 cm) | Beam | 50MPa | Concrete Rectangular | 250 | 250 | 625 | 4600 | 0.29 | 703.36 | G300E | 1730257.14 | 13.58 | G300E | 0 | 0
253 | Story2 | B27 | 50 MPa RC Beam (25 cm x 25 cm) | Beam | 50MPa | Concrete Rectangular | 250 | 250 | 625 | 7000 | 0.44 | 1070.34 | G300E | 2852818.18 | 22.38 | G300E | 105954.55 | 0.83
254 | Story2 | B28 | 50 MPa RC Beam (25 cm x 25 cm) | Beam | 50MPa | Concrete Rectangular | 250 | 250 | 625 | 4600 | 0.29 | 703.36 | G300E | 1719742.86 | 13.49 | G300E | 0 | 0
255 | Story2 | B29 | 50 MPa RC Beam (25 cm x 25 cm) | Beam | 50MPa | Concrete Rectangular | 250 | 250 | 625 | 7000 | 0.44 | 1070.34 | G300E | 3126136.36 | 24.53 | G300E | 364265.68 | 2.86
256 | Story2 | B3 | 50 MPa RC Beam (25 cm x 25 cm) | Beam | 50MPa | Concrete Rectangular | 250 | 250 | 625 | 4600 | 0.29 | 703.36 | G300E | 1543300 | 12.11 | G300E | 437657.14 | 3.43
257 | Story2 | B30 | 50 MPa RC Beam (25 cm x 25 cm) | Beam | 50MPa | Concrete Rectangular | 250 | 250 | 625 | 4600 | 0.29 | 703.36 | G300E | 1371720 | 10.76 | G300E | 1552321.37 | 12.18
258 | Story2 | B31 | 50 MPa RC Beam (25 cm x 25 cm) | Beam | 50MPa | Concrete Rectangular | 250 | 250 | 625 | 4600 | 0.29 | 703.36 | G300E | 1153285.71 | 9.05 | G300E | 774771.43 | 6.08
259 | Story2 | B32 | 50 MPa RC Beam (25 cm x 25 cm) | Beam | 50MPa | Concrete Rectangular | 250 | 250 | 625 | 7000 | 0.44 | 1070.34 | G300E | 3013818.18 | 23.65 | G300E | 317863.64 | 2.49
260 | Story2 | B33 | 50 MPa RC Beam (25 cm x 25 cm) | Beam | 50MPa | Concrete Rectangular | 250 | 250 | 625 | 4600 | 0.29 | 703.36 | G300E | 1717442.86 | 13.48 | G300E | 0 | 0
261 | Story2 | B34 | 50 MPa RC Beam (25 cm x 25 cm) | Beam | 50MPa | Concrete Rectangular | 250 | 250 | 625 | 7000 | 0.44 | 1070.34 | G300E | 2921863.64 | 22.93 | G300E | 0 | 0
262 | Story2 | B35 | 50 MPa RC Beam (25 cm x 25 cm) | Beam | 50MPa | Concrete Rectangular | 250 | 250 | 625 | 4600 | 0.29 | 703.36 | G300E | 1637928.57 | 12.85 | G300E | 0 | 0
263 | Story2 | B36 | 50 MPa RC Beam (25 cm x 25 cm) | Beam | 50MPa | Concrete Rectangular | 250 | 250 | 625 | 7200 | 0.45 | 1100.92 | G300E | 3166747.83 | 24.85 | G300E | 416973.91 | 3.27
264 | Story2 | B4 | 50 MPa RC Beam (25 cm x 25 cm) | Beam | 50MPa | Concrete Rectangular | 250 | 250 | 625 | 7000 | 0.44 | 1070.34 | G300E | 2145500 | 16.83 | G300E | 741681.82 | 5.82
265 | Story2 | B40 | 50 MPa RC Beam (25 cm x 25 cm) | Beam | 50MPa | Concrete Rectangular | 250 | 250 | 625 | 7000 | 0.44 | 1070.34 | G300E | 3070565.22 | 24.09 | G300E | 405391.3 | 3.18
266 | Story2 | B41 | 50 MPa RC Beam (25 cm x 25 cm) | Beam | 50MPa | Concrete Rectangular | 250 | 250 | 625 | 4600 | 0.29 | 703.36 | G300E | 1637928.57 | 12.85 | G300E | 0 | 0
267 | Story2 | B42 | 50 MPa RC Beam (25 cm x 25 cm) | Beam | 50MPa | Concrete Rectangular | 250 | 250 | 625 | 7000 | 0.44 | 1070.34 | G300E | 2918681.82 | 22.9 | G300E | 0 | 0
268 | Story2 | B43 | 50 MPa RC Beam (25 cm x 25 cm) | Beam | 50MPa | Concrete Rectangular | 250 | 250 | 625 | 4600 | 0.29 | 703.36 | G300E | 1717442.86 | 13.48 | G300E | 0 | 0
269 | Story2 | B44 | 50 MPa RC Beam (25 cm x 25 cm) | Beam | 50MPa | Concrete Rectangular | 250 | 250 | 625 | 7000 | 0.44 | 1070.34 | G300E | 3013818.18 | 23.65 | G300E | 317863.64 | 2.49
270 | Story2 | B45 | 50 MPa RC Beam (25 cm x 25 cm) | Beam | 50MPa | Concrete Rectangular | 250 | 250 | 625 | 4600 | 0.29 | 703.36 | G300E | 1153285.71 | 9.05 | G300E | 774771.43 | 6.08
271 | Story2 | B46 | 50 MPa RC Beam (25 cm x 25 cm) | Beam | 50MPa | Concrete Rectangular | 250 | 250 | 625 | 4600 | 0.29 | 703.36 | G300E | 1300266.67 | 10.2 | G300E | 1552321.37 | 12.18
272 | Story2 | B47 | 50 MPa RC Beam (25 cm x 25 cm) | Beam | 50MPa | Concrete Rectangular | 250 | 250 | 625 | 7000 | 0.44 | 1070.34 | G300E | 3013818.18 | 23.65 | G300E | 317863.64 | 2.49
273 | Story2 | B48 | 50 MPa RC Beam (25 cm x 25 cm) | Beam | 50MPa | Concrete Rectangular | 250 | 250 | 625 | 4600 | 0.29 | 703.36 | G300E | 1719742.86 | 13.49 | G300E | 0 | 0
274 | Story2 | B49 | 50 MPa RC Beam (25 cm x 25 cm) | Beam | 50MPa | Concrete Rectangular | 250 | 250 | 625 | 7000 | 0.44 | 1070.34 | G300E | 2918681.82 | 22.9 | G300E | 0 | 0
275 | Story2 | B5 | 50 MPa RC Beam (25 cm x 25 cm) | Beam | 50MPa | Concrete Rectangular | 250 | 250 | 625 | 4600 | 0.29 | 703.36 | G300E | 1508471.43 | 11.84 | G300E | 328242.86 | 2.58
276 | Story2 | B50 | 50 MPa RC Beam (25 cm x 25 cm) | Beam | 50MPa | Concrete Rectangular | 250 | 250 | 625 | 4600 | 0.29 | 703.36 | G300E | 1730914.29 | 13.58 | G300E | 0 | 0
277 | Story2 | B51 | 50 MPa RC Beam (25 cm x 25 cm) | Beam | 50MPa | Concrete Rectangular | 250 | 250 | 625 | 7200 | 0.45 | 1100.92 | G300E | 3161739.13 | 24.81 | G300E | 416973.91 | 3.27
278 | Story2 | B52 | 50 MPa RC Beam (25 cm x 25 cm) | Beam | 50MPa | Concrete Rectangular | 250 | 250 | 625 | 4600 | 0.29 | 703.36 | G300E | 1581786.67 | 12.41 | G300E | 714840 | 5.61
279 | Story2 | B54 | 50 MPa RC Beam (25 cm x 25 cm) | Beam | 50MPa | Concrete Rectangular | 250 | 250 | 625 | 4600 | 0.29 | 703.36 | G300E | 1581786.67 | 12.41 | G300E | 714840 | 5.61
280 | Story2 | B55 | 50 MPa RC Beam (25 cm x 25 cm) | Beam | 50MPa | Concrete Rectangular | 250 | 250 | 625 | 7000 | 0.44 | 1070.34 | G300E | 3074217.39 | 24.12 | G300E | 405391.3 | 3.18
281 | Story2 | B56 | 50 MPa RC Beam (25 cm x 25 cm) | Beam | 50MPa | Concrete Rectangular | 250 | 250 | 625 | 4600 | 0.29 | 703.36 | G300E | 1730914.29 | 13.58 | G300E | 0 | 0
282 | Story2 | B57 | 50 MPa RC Beam (25 cm x 25 cm) | Beam | 50MPa | Concrete Rectangular | 250 | 250 | 625 | 7000 | 0.44 | 1070.34 | G300E | 2918681.82 | 22.9 | G300E | 0 | 0
283 | Story2 | B58 | 50 MPa RC Beam (25 cm x 25 cm) | Beam | 50MPa | Concrete Rectangular | 250 | 250 | 625 | 4600 | 0.29 | 703.36 | G300E | 1719742.86 | 13.49 | G300E | 0 | 0
284 | Story2 | B59 | 50 MPa RC Beam (25 cm x 25 cm) | Beam | 50MPa | Concrete Rectangular | 250 | 250 | 625 | 7000 | 0.44 | 1070.34 | G300E | 3013818.18 | 23.65 | G300E | 317863.64 | 2.49
285 | Story2 | B6 | 50 MPa RC Beam (25 cm x 25 cm) | Beam | 50MPa | Concrete Rectangular | 250 | 250 | 625 | 7000 | 0.44 | 1070.34 | G300E | 2148730.77 | 16.86 | G300E | 996131.63 | 7.82
286 | Story2 | B60 | 50 MPa RC Beam (25 cm x 25 cm) | Beam | 50MPa | Concrete Rectangular | 250 | 250 | 625 | 4600 | 0.29 | 703.36 | G300E | 1300266.67 | 10.2 | G300E | 1552321.37 | 12.18
287 | Story2 | B61 | 50 MPa RC Beam (25 cm x 25 cm) | Beam | 50MPa | Concrete Rectangular | 250 | 250 | 625 | 4600 | 0.29 | 703.36 | G300E | 1296542.86 | 10.17 | G300E | 804342.86 | 6.31
288 | Story2 | B62 | 50 MPa RC Beam (25 cm x 25 cm) | Beam | 50MPa | Concrete Rectangular | 250 | 250 | 625 | 7000 | 0.44 | 1070.34 | G300E | 3126454.55 | 24.53 | G300E | 364265.68 | 2.86
289 | Story2 | B63 | 50 MPa RC Beam (25 cm x 25 cm) | Beam | 50MPa | Concrete Rectangular | 250 | 250 | 625 | 4600 | 0.29 | 703.36 | G300E | 1543300 | 12.11 | G300E | 437657.14 | 3.43
290 | Story2 | B64 | 50 MPa RC Beam (25 cm x 25 cm) | Beam | 50MPa | Concrete Rectangular | 250 | 250 | 625 | 7000 | 0.44 | 1070.34 | G300E | 2852818.18 | 22.38 | G300E | 105954.55 | 0.83
291 | Story2 | B65 | 50 MPa RC Beam (25 cm x 25 cm) | Beam | 50MPa | Concrete Rectangular | 250 | 250 | 625 | 4600 | 0.29 | 703.36 | G300E | 1550857.14 | 12.17 | G300E | 328242.86 | 2.58
292 | Story2 | B66 | 50 MPa RC Beam (25 cm x 25 cm) | Beam | 50MPa | Concrete Rectangular | 250 | 250 | 625 | 7000 | 0.44 | 1070.34 | G300E | 2718863.64 | 21.33 | G300E | 0 | 0
293 | Story2 | B67 | 50 MPa RC Beam (25 cm x 25 cm) | Beam | 50MPa | Concrete Rectangular | 250 | 250 | 625 | 4600 | 0.29 | 703.36 | G300E | 1806814.29 | 14.18 | G300E | 437657.14 | 3.43
294 | Story2 | B68 | 50 MPa RC Beam (25 cm x 25 cm) | Beam | 50MPa | Concrete Rectangular | 250 | 250 | 625 | 7000 | 0.44 | 1070.34 | G300E | 2566454.55 | 20.14 | G300E | 635727.27 | 4.99
295 | Story2 | B69 | 50 MPa RC Beam (25 cm x 25 cm) | Beam | 50MPa | Concrete Rectangular | 250 | 250 | 625 | 4600 | 0.29 | 703.36 | G300E | 1807142.86 | 14.18 | G300E | 437657.14 | 3.43
296 | Story2 | B7 | 50 MPa RC Beam (25 cm x 25 cm) | Beam | 50MPa | Concrete Rectangular | 250 | 250 | 625 | 4600 | 0.29 | 703.36 | G300E | 1785785.71 | 14.01 | G300E | 437657.14 | 3.43
297 | Story2 | B70 | 50 MPa RC Beam (25 cm x 25 cm) | Beam | 50MPa | Concrete Rectangular | 250 | 250 | 625 | 7000 | 0.44 | 1070.34 | G300E | 2718863.64 | 21.33 | G300E | 0 | 0
298 | Story2 | B71 | 50 MPa RC Beam (25 cm x 25 cm) | Beam | 50MPa | Concrete Rectangular | 250 | 250 | 625 | 4600 | 0.29 | 703.36 | G300E | 1550857.14 | 12.17 | G300E | 328242.86 | 2.58
299 | Story2 | B72 | 50 MPa RC Beam (25 cm x 25 cm) | Beam | 50MPa | Concrete Rectangular | 250 | 250 | 625 | 7000 | 0.44 | 1070.34 | G300E | 2852818.18 | 22.38 | G300E | 105954.55 | 0.83
300 | Story2 | B73 | 50 MPa RC Beam (25 cm x 25 cm) | Beam | 50MPa | Concrete Rectangular | 250 | 250 | 625 | 4600 | 0.29 | 703.36 | G300E | 1543300 | 12.11 | G300E | 437657.14 | 3.43
301 | Story2 | B74 | 50 MPa RC Beam (25 cm x 25 cm) | Beam | 50MPa | Concrete Rectangular | 250 | 250 | 625 | 7000 | 0.44 | 1070.34 | G300E | 3126454.55 | 24.53 | G300E | 364265.68 | 2.86
302 | Story2 | B75 | 50 MPa RC Beam (25 cm x 25 cm) | Beam | 50MPa | Concrete Rectangular | 250 | 250 | 625 | 4600 | 0.29 | 703.36 | G300E | 1296542.86 | 10.17 | G300E | 804342.86 | 6.31
303 | Story2 | B76 | 50 MPa RC Beam (25 cm x 25 cm) | Beam | 50MPa | Concrete Rectangular | 250 | 250 | 625 | 7000 | 0.44 | 1070.34 | G300E | 3266454.55 | 25.63 | G300E | 658928.3 | 5.17
304 | Story2 | B77 | 50 MPa RC Beam (25 cm x 25 cm) | Beam | 50MPa | Concrete Rectangular | 250 | 250 | 625 | 7000 | 0.44 | 1070.34 | G300E | 2141045.45 | 16.8 | G300E | 741681.82 | 5.82
305 | Story2 | B78 | 50 MPa RC Beam (25 cm x 25 cm) | Beam | 50MPa | Concrete Rectangular | 250 | 250 | 625 | 7000 | 0.44 | 1070.34 | G300E | 2091090.91 | 16.41 | G300E | 1421954.55 | 11.16
306 | Story2 | B79 | 50 MPa RC Beam (25 cm x 25 cm) | Beam | 50MPa | Concrete Rectangular | 250 | 250 | 625 | 7000 | 0.44 | 1070.34 | G300E | 3059000 | 24 | G300E | 847636.36 | 6.65
307 | Story2 | B8 | 50 MPa RC Beam (25 cm x 25 cm) | Beam | 50MPa | Concrete Rectangular | 250 | 250 | 625 | 7000 | 0.44 | 1070.34 | G300E | 3064090.91 | 24.04 | G300E | 847636.36 | 6.65
308 | Story2 | B80 | 50 MPa RC Beam (25 cm x 25 cm) | Beam | 50MPa | Concrete Rectangular | 250 | 250 | 625 | 7000 | 0.44 | 1070.34 | G300E | 2166500 | 17 | G300E | 1421954.55 | 11.16
309 | Story2 | B81 | 50 MPa RC Beam (25 cm x 25 cm) | Beam | 50MPa | Concrete Rectangular | 250 | 250 | 625 | 7000 | 0.44 | 1070.34 | G300E | 2438545.45 | 19.13 | G300E | 741681.82 | 5.82
310 | Story2 | B82 | 50 MPa RC Beam (25 cm x 25 cm) | Beam | 50MPa | Concrete Rectangular | 250 | 250 | 625 | 7000 | 0.44 | 1070.34 | G300E | 3266454.55 | 25.63 | G300E | 658928.3 | 5.17
311 | Story2 | B9 | 50 MPa RC Beam (25 cm x 25 cm) | Beam | 50MPa | Concrete Rectangular | 250 | 250 | 625 | 4600 | 0.29 | 703.36 | G300E | 1806157.14 | 14.17 | G300E | 437657.14 | 3.43
312 | Story3 | B1 | 50 MPa RC Beam (25 cm x 25 cm) | Beam | 50MPa | Concrete Rectangular | 250 | 250 | 625 | 4612.5 | 0.29 | 705.28 | G300E | 1335318.75 | 10.48 | G300E | 991687.5 | 7.78
313 | Story3 | B10 | 50 MPa RC Beam (25 cm x 25 cm) | Beam | 50MPa | Concrete Rectangular | 250 | 250 | 625 | 7012.5 | 0.44 | 1072.25 | G300E | 3017420.31 | 23.68 | G300E | 875685.94 | 6.87
314 | Story3 | B11 | 50 MPa RC Beam (25 cm x 25 cm) | Beam | 50MPa | Concrete Rectangular | 250 | 250 | 625 | 4612.5 | 0.29 | 705.28 | G300E | 1475135.16 | 11.57 | G300E | 575985.94 | 4.52
315 | Story3 | B12 | 50 MPa RC Beam (25 cm x 25 cm) | Beam | 50MPa | Concrete Rectangular | 250 | 250 | 625 | 7012.5 | 0.44 | 1072.25 | G300E | 2419851.92 | 18.99 | G300E | 799964.42 | 6.28
316 | Story3 | B13 | 50 MPa RC Beam (25 cm x 25 cm) | Beam | 50MPa | Concrete Rectangular | 250 | 250 | 625 | 4612.5 | 0.29 | 705.28 | G300E | 1731993.75 | 13.59 | G300E | 693004.34 | 5.44
317 | Story3 | B14 | 50 MPa RC Beam (25 cm x 25 cm) | Beam | 50MPa | Concrete Rectangular | 250 | 250 | 625 | 7012.5 | 0.44 | 1072.25 | G300E | 3283310.94 | 25.76 | G300E | 1015595.54 | 7.97
318 | Story3 | B15 | 50 MPa RC Beam (25 cm x 25 cm) | Beam | 50MPa | Concrete Rectangular | 250 | 250 | 625 | 4612.5 | 0.29 | 705.28 | G300E | 1335318.75 | 10.48 | G300E | 991687.5 | 7.78
319 | Story3 | B16 | 50 MPa RC Beam (25 cm x 25 cm) | Beam | 50MPa | Concrete Rectangular | 250 | 250 | 625 | 4612.5 | 0.29 | 705.28 | G300E | 1279680.47 | 10.04 | G300E | 959400 | 7.53
320 | Story3 | B17 | 50 MPa RC Beam (25 cm x 25 cm) | Beam | 50MPa | Concrete Rectangular | 250 | 250 | 625 | 7012.5 | 0.44 | 1072.25 | G300E | 3591568.75 | 28.18 | G300E | 85222.33 | 0.67
321 | Story3 | B18 | 50 MPa RC Beam (25 cm x 25 cm) | Beam | 50MPa | Concrete Rectangular | 250 | 250 | 625 | 4612.5 | 0.29 | 705.28 | G300E | 1721903.91 | 13.51 | G300E | 0 | 0
322 | Story3 | B19 | 50 MPa RC Beam (25 cm x 25 cm) | Beam | 50MPa | Concrete Rectangular | 250 | 250 | 625 | 7012.5 | 0.44 | 1072.25 | G300E | 2863729.69 | 22.47 | G300E | 681089.06 | 5.34
323 | Story3 | B2 | 50 MPa RC Beam (25 cm x 25 cm) | Beam | 50MPa | Concrete Rectangular | 250 | 250 | 625 | 7012.5 | 0.44 | 1072.25 | G300E | 3283895.31 | 25.77 | G300E | 1015595.54 | 7.97
324 | Story3 | B20 | 50 MPa RC Beam (25 cm x 25 cm) | Beam | 50MPa | Concrete Rectangular | 250 | 250 | 625 | 4612.5 | 0.29 | 705.28 | G300E | 1683850.78 | 13.21 | G300E | 0 | 0
325 | Story3 | B21 | 50 MPa RC Beam (25 cm x 25 cm) | Beam | 50MPa | Concrete Rectangular | 250 | 250 | 625 | 7012.5 | 0.44 | 1072.25 | G300E | 3031153.12 | 23.78 | G300E | 21305.58 | 0.17
326 | Story3 | B22 | 50 MPa RC Beam (25 cm x 25 cm) | Beam | 50MPa | Concrete Rectangular | 250 | 250 | 625 | 4800 | 0.3 | 733.94 | G300E | 1739840 | 13.65 | G300E | 639360 | 5.02
327 | Story3 | B23 | 50 MPa RC Beam (25 cm x 25 cm) | Beam | 50MPa | Concrete Rectangular | 250 | 250 | 625 | 7012.5 | 0.44 | 1072.25 | G300E | 2541739.06 | 19.94 | G300E | 778387.5 | 6.11
328 | Story3 | B24 | 50 MPa RC Beam (25 cm x 25 cm) | Beam | 50MPa | Concrete Rectangular | 250 | 250 | 625 | 4800 | 0.3 | 733.94 | G300E | 1787100 | 14.02 | G300E | 799200 | 6.27
329 | Story3 | B25 | 50 MPa RC Beam (25 cm x 25 cm) | Beam | 50MPa | Concrete Rectangular | 250 | 250 | 625 | 7012.5 | 0.44 | 1072.25 | G300E | 3022387.5 | 23.71 | G300E | 0 | 0
330 | Story3 | B26 | 50 MPa RC Beam (25 cm x 25 cm) | Beam | 50MPa | Concrete Rectangular | 250 | 250 | 625 | 4612.5 | 0.29 | 705.28 | G300E | 1682409.38 | 13.2 | G300E | 0 | 0
331 | Story3 | B27 | 50 MPa RC Beam (25 cm x 25 cm) | Beam | 50MPa | Concrete Rectangular | 250 | 250 | 625 | 7012.5 | 0.44 | 1072.25 | G300E | 2862268.75 | 22.46 | G300E | 681089.06 | 5.34
332 | Story3 | B28 | 50 MPa RC Beam (25 cm x 25 cm) | Beam | 50MPa | Concrete Rectangular | 250 | 250 | 625 | 4612.5 | 0.29 | 705.28 | G300E | 1721903.91 | 13.51 | G300E | 0 | 0
333 | Story3 | B29 | 50 MPa RC Beam (25 cm x 25 cm) | Beam | 50MPa | Concrete Rectangular | 250 | 250 | 625 | 7012.5 | 0.44 | 1072.25 | G300E | 3591568.75 | 28.18 | G300E | 85222.33 | 0.67
334 | Story3 | B3 | 50 MPa RC Beam (25 cm x 25 cm) | Beam | 50MPa | Concrete Rectangular | 250 | 250 | 625 | 4612.5 | 0.29 | 705.28 | G300E | 1731705.47 | 13.59 | G300E | 693004.34 | 5.44
335 | Story3 | B30 | 50 MPa RC Beam (25 cm x 25 cm) | Beam | 50MPa | Concrete Rectangular | 250 | 250 | 625 | 4612.5 | 0.29 | 705.28 | G300E | 1279680.47 | 10.04 | G300E | 959400 | 7.53
336 | Story3 | B31 | 50 MPa RC Beam (25 cm x 25 cm) | Beam | 50MPa | Concrete Rectangular | 250 | 250 | 625 | 4612.5 | 0.29 | 705.28 | G300E | 1477729.69 | 11.59 | G300E | 1878440.62 | 14.74
337 | Story3 | B32 | 50 MPa RC Beam (25 cm x 25 cm) | Beam | 50MPa | Concrete Rectangular | 250 | 250 | 625 | 7012.5 | 0.44 | 1072.25 | G300E | 3205004.69 | 25.15 | G300E | 431804.91 | 3.39
338 | Story3 | B33 | 50 MPa RC Beam (25 cm x 25 cm) | Beam | 50MPa | Concrete Rectangular | 250 | 250 | 625 | 4612.5 | 0.29 | 705.28 | G300E | 1647239.06 | 12.92 | G300E | 0 | 0
339 | Story3 | B34 | 50 MPa RC Beam (25 cm x 25 cm) | Beam | 50MPa | Concrete Rectangular | 250 | 250 | 625 | 7012.5 | 0.44 | 1072.25 | G300E | 3115595.31 | 24.45 | G300E | 0 | 0
340 | Story3 | B35 | 50 MPa RC Beam (25 cm x 25 cm) | Beam | 50MPa | Concrete Rectangular | 250 | 250 | 625 | 4612.5 | 0.29 | 705.28 | G300E | 1575457.03 | 12.36 | G300E | 0 | 0
341 | Story3 | B36 | 50 MPa RC Beam (25 cm x 25 cm) | Beam | 50MPa | Concrete Rectangular | 250 | 250 | 625 | 7200 | 0.45 | 1100.92 | G300E | 3283500 | 25.76 | G300E | 399600 | 3.14
342 | Story3 | B4 | 50 MPa RC Beam (25 cm x 25 cm) | Beam | 50MPa | Concrete Rectangular | 250 | 250 | 625 | 7012.5 | 0.44 | 1072.25 | G300E | 2539334.13 | 19.92 | G300E | 710150.48 | 5.57
343 | Story3 | B40 | 50 MPa RC Beam (25 cm x 25 cm) | Beam | 50MPa | Concrete Rectangular | 250 | 250 | 625 | 7012.5 | 0.44 | 1072.25 | G300E | 3188350 | 25.02 | G300E | 389193.75 | 3.05
344 | Story3 | B41 | 50 MPa RC Beam (25 cm x 25 cm) | Beam | 50MPa | Concrete Rectangular | 250 | 250 | 625 | 4612.5 | 0.29 | 705.28 | G300E | 1575745.31 | 12.36 | G300E | 0 | 0
345 | Story3 | B42 | 50 MPa RC Beam (25 cm x 25 cm) | Beam | 50MPa | Concrete Rectangular | 250 | 250 | 625 | 7012.5 | 0.44 | 1072.25 | G300E | 3116764.06 | 24.46 | G300E | 0 | 0
346 | Story3 | B43 | 50 MPa RC Beam (25 cm x 25 cm) | Beam | 50MPa | Concrete Rectangular | 250 | 250 | 625 | 4612.5 | 0.29 | 705.28 | G300E | 1647239.06 | 12.92 | G300E | 0 | 0
347 | Story3 | B44 | 50 MPa RC Beam (25 cm x 25 cm) | Beam | 50MPa | Concrete Rectangular | 250 | 250 | 625 | 7012.5 | 0.44 | 1072.25 | G300E | 3205004.69 | 25.15 | G300E | 431804.91 | 3.39
348 | Story3 | B45 | 50 MPa RC Beam (25 cm x 25 cm) | Beam | 50MPa | Concrete Rectangular | 250 | 250 | 625 | 4612.5 | 0.29 | 705.28 | G300E | 1477729.69 | 11.59 | G300E | 1878440.62 | 14.74
349 | Story3 | B46 | 50 MPa RC Beam (25 cm x 25 cm) | Beam | 50MPa | Concrete Rectangular | 250 | 250 | 625 | 4612.5 | 0.29 | 705.28 | G300E | 1279680.47 | 10.04 | G300E | 959400 | 7.53
350 | Story3 | B47 | 50 MPa RC Beam (25 cm x 25 cm) | Beam | 50MPa | Concrete Rectangular | 250 | 250 | 625 | 7012.5 | 0.44 | 1072.25 | G300E | 3205004.69 | 25.15 | G300E | 431804.91 | 3.39
351 | Story3 | B48 | 50 MPa RC Beam (25 cm x 25 cm) | Beam | 50MPa | Concrete Rectangular | 250 | 250 | 625 | 4612.5 | 0.29 | 705.28 | G300E | 1721903.91 | 13.51 | G300E | 0 | 0
352 | Story3 | B49 | 50 MPa RC Beam (25 cm x 25 cm) | Beam | 50MPa | Concrete Rectangular | 250 | 250 | 625 | 7012.5 | 0.44 | 1072.25 | G300E | 3116764.06 | 24.46 | G300E | 0 | 0
353 | Story3 | B5 | 50 MPa RC Beam (25 cm x 25 cm) | Beam | 50MPa | Concrete Rectangular | 250 | 250 | 625 | 4612.5 | 0.29 | 705.28 | G300E | 1481765.62 | 11.63 | G300E | 575985.94 | 4.52
354 | Story3 | B50 | 50 MPa RC Beam (25 cm x 25 cm) | Beam | 50MPa | Concrete Rectangular | 250 | 250 | 625 | 4612.5 | 0.29 | 705.28 | G300E | 1682409.38 | 13.2 | G300E | 0 | 0
355 | Story3 | B51 | 50 MPa RC Beam (25 cm x 25 cm) | Beam | 50MPa | Concrete Rectangular | 250 | 250 | 625 | 7200 | 0.45 | 1100.92 | G300E | 3277200 | 25.71 | G300E | 399600 | 3.14
356 | Story3 | B52 | 50 MPa RC Beam (25 cm x 25 cm) | Beam | 50MPa | Concrete Rectangular | 250 | 250 | 625 | 4612.5 | 0.29 | 705.28 | G300E | 1719597.66 | 13.49 | G300E | 767981.25 | 6.03
357 | Story3 | B54 | 50 MPa RC Beam (25 cm x 25 cm) | Beam | 50MPa | Concrete Rectangular | 250 | 250 | 625 | 4612.5 | 0.29 | 705.28 | G300E | 1719597.66 | 13.49 | G300E | 767981.25 | 6.03
358 | Story3 | B55 | 50 MPa RC Beam (25 cm x 25 cm) | Beam | 50MPa | Concrete Rectangular | 250 | 250 | 625 | 7012.5 | 0.44 | 1072.25 | G300E | 3191564.06 | 25.04 | G300E | 389193.75 | 3.05
359 | Story3 | B56 | 50 MPa RC Beam (25 cm x 25 cm) | Beam | 50MPa | Concrete Rectangular | 250 | 250 | 625 | 4612.5 | 0.29 | 705.28 | G300E | 1682409.38 | 13.2 | G300E | 0 | 0
360 | Story3 | B57 | 50 MPa RC Beam (25 cm x 25 cm) | Beam | 50MPa | Concrete Rectangular | 250 | 250 | 625 | 7012.5 | 0.44 | 1072.25 | G300E | 3116764.06 | 24.46 | G300E | 0 | 0
361 | Story3 | B58 | 50 MPa RC Beam (25 cm x 25 cm) | Beam | 50MPa | Concrete Rectangular | 250 | 250 | 625 | 4612.5 | 0.29 | 705.28 | G300E | 1721903.91 | 13.51 | G300E | 0 | 0
362 | Story3 | B59 | 50 MPa RC Beam (25 cm x 25 cm) | Beam | 50MPa | Concrete Rectangular | 250 | 250 | 625 | 7012.5 | 0.44 | 1072.25 | G300E | 3204712.5 | 25.15 | G300E | 431804.91 | 3.39
363 | Story3 | B6 | 50 MPa RC Beam (25 cm x 25 cm) | Beam | 50MPa | Concrete Rectangular | 250 | 250 | 625 | 7012.5 | 0.44 | 1072.25 | G300E | 3049268.75 | 23.93 | G300E | 681089.06 | 5.34
364 | Story3 | B60 | 50 MPa RC Beam (25 cm x 25 cm) | Beam | 50MPa | Concrete Rectangular | 250 | 250 | 625 | 4612.5 | 0.29 | 705.28 | G300E | 1279680.47 | 10.04 | G300E | 959400 | 7.53
365 | Story3 | B61 | 50 MPa RC Beam (25 cm x 25 cm) | Beam | 50MPa | Concrete Rectangular | 250 | 250 | 625 | 4612.5 | 0.29 | 705.28 | G300E | 1335318.75 | 10.48 | G300E | 991687.5 | 7.78
366 | Story3 | B62 | 50 MPa RC Beam (25 cm x 25 cm) | Beam | 50MPa | Concrete Rectangular | 250 | 250 | 625 | 7012.5 | 0.44 | 1072.25 | G300E | 3591568.75 | 28.18 | G300E | 85222.33 | 0.67
367 | Story3 | B63 | 50 MPa RC Beam (25 cm x 25 cm) | Beam | 50MPa | Concrete Rectangular | 250 | 250 | 625 | 4612.5 | 0.29 | 705.28 | G300E | 1732282.03 | 13.59 | G300E | 693004.34 | 5.44
368 | Story3 | B64 | 50 MPa RC Beam (25 cm x 25 cm) | Beam | 50MPa | Concrete Rectangular | 250 | 250 | 625 | 7012.5 | 0.44 | 1072.25 | G300E | 2862268.75 | 22.46 | G300E | 681089.06 | 5.34
369 | Story3 | B65 | 50 MPa RC Beam (25 cm x 25 cm) | Beam | 50MPa | Concrete Rectangular | 250 | 250 | 625 | 4612.5 | 0.29 | 705.28 | G300E | 1475135.16 | 11.57 | G300E | 575985.94 | 4.52
370 | Story3 | B66 | 50 MPa RC Beam (25 cm x 25 cm) | Beam | 50MPa | Concrete Rectangular | 250 | 250 | 625 | 7012.5 | 0.44 | 1072.25 | G300E | 3022095.31 | 23.71 | G300E | 0 | 0
371 | Story3 | B67 | 50 MPa RC Beam (25 cm x 25 cm) | Beam | 50MPa | Concrete Rectangular | 250 | 250 | 625 | 4612.5 | 0.29 | 705.28 | G300E | 1879593.75 | 14.75 | G300E | 42041.5 | 0.33
372 | Story3 | B68 | 50 MPa RC Beam (25 cm x 25 cm) | Beam | 50MPa | Concrete Rectangular | 250 | 250 | 625 | 7012.5 | 0.44 | 1072.25 | G300E | 2542031.25 | 19.95 | G300E | 778387.5 | 6.11
373 | Story3 | B69 | 50 MPa RC Beam (25 cm x 25 cm) | Beam | 50MPa | Concrete Rectangular | 250 | 250 | 625 | 4612.5 | 0.29 | 705.28 | G300E | 1879593.75 | 14.75 | G300E | 42041.5 | 0.33
374 | Story3 | B7 | 50 MPa RC Beam (25 cm x 25 cm) | Beam | 50MPa | Concrete Rectangular | 250 | 250 | 625 | 4612.5 | 0.29 | 705.28 | G300E | 1879882.03 | 14.75 | G300E | 42041.5 | 0.33
375 | Story3 | B70 | 50 MPa RC Beam (25 cm x 25 cm) | Beam | 50MPa | Concrete Rectangular | 250 | 250 | 625 | 7012.5 | 0.44 | 1072.25 | G300E | 3022095.31 | 23.71 | G300E | 0 | 0
376 | Story3 | B71 | 50 MPa RC Beam (25 cm x 25 cm) | Beam | 50MPa | Concrete Rectangular | 250 | 250 | 625 | 4612.5 | 0.29 | 705.28 | G300E | 1475135.16 | 11.57 | G300E | 575985.94 | 4.52
377 | Story3 | B72 | 50 MPa RC Beam (25 cm x 25 cm) | Beam | 50MPa | Concrete Rectangular | 250 | 250 | 625 | 7012.5 | 0.44 | 1072.25 | G300E | 2862268.75 | 22.46 | G300E | 681089.06 | 5.34
378 | Story3 | B73 | 50 MPa RC Beam (25 cm x 25 cm) | Beam | 50MPa | Concrete Rectangular | 250 | 250 | 625 | 4612.5 | 0.29 | 705.28 | G300E | 1731993.75 | 13.59 | G300E | 693004.34 | 5.44
379 | Story3 | B74 | 50 MPa RC Beam (25 cm x 25 cm) | Beam | 50MPa | Concrete Rectangular | 250 | 250 | 625 | 7012.5 | 0.44 | 1072.25 | G300E | 3591568.75 | 28.18 | G300E | 85222.33 | 0.67
380 | Story3 | B75 | 50 MPa RC Beam (25 cm x 25 cm) | Beam | 50MPa | Concrete Rectangular | 250 | 250 | 625 | 4612.5 | 0.29 | 705.28 | G300E | 1335318.75 | 10.48 | G300E | 991687.5 | 7.78
381 | Story3 | B76 | 50 MPa RC Beam (25 cm x 25 cm) | Beam | 50MPa | Concrete Rectangular | 250 | 250 | 625 | 7012.5 | 0.44 | 1072.25 | G300E | 3283603.12 | 25.76 | G300E | 1015595.54 | 7.97
382 | Story3 | B77 | 50 MPa RC Beam (25 cm x 25 cm) | Beam | 50MPa | Concrete Rectangular | 250 | 250 | 625 | 7012.5 | 0.44 | 1072.25 | G300E | 2540412.98 | 19.93 | G300E | 799964.42 | 6.28
383 | Story3 | B78 | 50 MPa RC Beam (25 cm x 25 cm) | Beam | 50MPa | Concrete Rectangular | 250 | 250 | 625 | 7012.5 | 0.44 | 1072.25 | G300E | 3016543.75 | 23.67 | G300E | 875685.94 | 6.87
384 | Story3 | B79 | 50 MPa RC Beam (25 cm x 25 cm) | Beam | 50MPa | Concrete Rectangular | 250 | 250 | 625 | 7012.5 | 0.44 | 1072.25 | G300E | 2933562.5 | 23.02 | G300E | 972984.38 | 7.63
385 | Story3 | B8 | 50 MPa RC Beam (25 cm x 25 cm) | Beam | 50MPa | Concrete Rectangular | 250 | 250 | 625 | 7012.5 | 0.44 | 1072.25 | G300E | 2933562.5 | 23.02 | G300E | 972984.38 | 7.63
386 | Story3 | B80 | 50 MPa RC Beam (25 cm x 25 cm) | Beam | 50MPa | Concrete Rectangular | 250 | 250 | 625 | 7012.5 | 0.44 | 1072.25 | G300E | 3016543.75 | 23.67 | G300E | 875685.94 | 6.87
387 | Story3 | B81 | 50 MPa RC Beam (25 cm x 25 cm) | Beam | 50MPa | Concrete Rectangular | 250 | 250 | 625 | 7012.5 | 0.44 | 1072.25 | G300E | 2419851.92 | 18.99 | G300E | 799964.42 | 6.28
388 | Story3 | B82 | 50 MPa RC Beam (25 cm x 25 cm) | Beam | 50MPa | Concrete Rectangular | 250 | 250 | 625 | 7012.5 | 0.44 | 1072.25 | G300E | 3283603.12 | 25.76 | G300E | 1015595.54 | 7.97
389 | Story3 | B9 | 50 MPa RC Beam (25 cm x 25 cm) | Beam | 50MPa | Concrete Rectangular | 250 | 250 | 625 | 4612.5 | 0.29 | 705.28 | G300E | 1878440.62 | 14.74 | G300E | 42041.5 | 0.33
390 | Story4 | B1 | 50 MPa RC Beam (25 cm x 25 cm) | Beam | 50MPa | Concrete Rectangular | 250 | 250 | 625 | 4612.5 | 0.29 | 705.28 | G300E | 1351462.5 | 10.6 | G300E | 909815.62 | 7.14
391 | Story4 | B10 | 50 MPa RC Beam (25 cm x 25 cm) | Beam | 50MPa | Concrete Rectangular | 250 | 250 | 625 | 7012.5 | 0.44 | 1072.25 | G300E | 2324059.37 | 18.24 | G300E | 1694395.31 | 13.29
392 | Story4 | B11 | 50 MPa RC Beam (25 cm x 25 cm) | Beam | 50MPa | Concrete Rectangular | 250 | 250 | 625 | 4612.5 | 0.29 | 705.28 | G300E | 1435352.34 | 11.26 | G300E | 383990.62 | 3.01
393 | Story4 | B12 | 50 MPa RC Beam (25 cm x 25 cm) | Beam | 50MPa | Concrete Rectangular | 250 | 250 | 625 | 7012.5 | 0.44 | 1072.25 | G300E | 2415806.25 | 18.96 | G300E | 1250562.5 | 9.81
394 | Story4 | B13 | 50 MPa RC Beam (25 cm x 25 cm) | Beam | 50MPa | Concrete Rectangular | 250 | 250 | 625 | 4612.5 | 0.29 | 705.28 | G300E | 1495603.12 | 11.74 | G300E | 575985.94 | 4.52
395 | Story4 | B14 | 50 MPa RC Beam (25 cm x 25 cm) | Beam | 50MPa | Concrete Rectangular | 250 | 250 | 625 | 7012.5 | 0.44 | 1072.25 | G300E | 3330645.31 | 26.13 | G300E | 896991.52 | 7.04
396 | Story4 | B15 | 50 MPa RC Beam (25 cm x 25 cm) | Beam | 50MPa | Concrete Rectangular | 250 | 250 | 625 | 4612.5 | 0.29 | 705.28 | G300E | 1351462.5 | 10.6 | G300E | 909815.62 | 7.14
397 | Story4 | B16 | 50 MPa RC Beam (25 cm x 25 cm) | Beam | 50MPa | Concrete Rectangular | 250 | 250 | 625 | 4612.5 | 0.29 | 705.28 | G300E | 1399758.09 | 10.98 | G300E | 1571777.21 | 12.33
398 | Story4 | B17 | 50 MPa RC Beam (25 cm x 25 cm) | Beam | 50MPa | Concrete Rectangular | 250 | 250 | 625 | 7012.5 | 0.44 | 1072.25 | G300E | 3169650 | 24.87 | G300E | 431804.91 | 3.39
399 | Story4 | B18 | 50 MPa RC Beam (25 cm x 25 cm) | Beam | 50MPa | Concrete Rectangular | 250 | 250 | 625 | 4612.5 | 0.29 | 705.28 | G300E | 1678661.72 | 13.17 | G300E | 0 | 0
400 | Story4 | B19 | 50 MPa RC Beam (25 cm x 25 cm) | Beam | 50MPa | Concrete Rectangular | 250 | 250 | 625 | 7012.5 | 0.44 | 1072.25 | G300E | 2868696.88 | 22.51 | G300E | 583790.62 | 4.58
401 | Story4 | B2 | 50 MPa RC Beam (25 cm x 25 cm) | Beam | 50MPa | Concrete Rectangular | 250 | 250 | 625 | 7012.5 | 0.44 | 1072.25 | G300E | 3330353.12 | 26.13 | G300E | 896991.52 | 7.04
402 | Story4 | B20 | 50 MPa RC Beam (25 cm x 25 cm) | Beam | 50MPa | Concrete Rectangular | 250 | 250 | 625 | 4612.5 | 0.29 | 705.28 | G300E | 1686445.31 | 13.23 | G300E | 0 | 0
403 | Story4 | B21 | 50 MPa RC Beam (25 cm x 25 cm) | Beam | 50MPa | Concrete Rectangular | 250 | 250 | 625 | 7012.5 | 0.44 | 1072.25 | G300E | 2757957.81 | 21.64 | G300E | 194596.88 | 1.53
404 | Story4 | B22 | 50 MPa RC Beam (25 cm x 25 cm) | Beam | 50MPa | Concrete Rectangular | 250 | 250 | 625 | 4800 | 0.3 | 733.94 | G300E | 1770240 | 13.89 | G300E | 645120 | 5.06
405 | Story4 | B23 | 50 MPa RC Beam (25 cm x 25 cm) | Beam | 50MPa | Concrete Rectangular | 250 | 250 | 625 | 7012.5 | 0.44 | 1072.25 | G300E | 2628226.56 | 20.62 | G300E | 778387.5 | 6.11
406 | Story4 | B24 | 50 MPa RC Beam (25 cm x 25 cm) | Beam | 50MPa | Concrete Rectangular | 250 | 250 | 625 | 4800 | 0.3 | 733.94 | G300E | 1748700 | 13.72 | G300E | 799200 | 6.27
407 | Story4 | B25 | 50 MPa RC Beam (25 cm x 25 cm) | Beam | 50MPa | Concrete Rectangular | 250 | 250 | 625 | 7012.5 | 0.44 | 1072.25 | G300E | 2807337.5 | 22.03 | G300E | 97298.44 | 0.76
408 | Story4 | B26 | 50 MPa RC Beam (25 cm x 25 cm) | Beam | 50MPa | Concrete Rectangular | 250 | 250 | 625 | 4612.5 | 0.29 | 705.28 | G300E | 1686733.59 | 13.23 | G300E | 0 | 0
409 | Story4 | B27 | 50 MPa RC Beam (25 cm x 25 cm) | Beam | 50MPa | Concrete Rectangular | 250 | 250 | 625 | 7012.5 | 0.44 | 1072.25 | G300E | 2871034.38 | 22.53 | G300E | 583790.62 | 4.58
410 | Story4 | B28 | 50 MPa RC Beam (25 cm x 25 cm) | Beam | 50MPa | Concrete Rectangular | 250 | 250 | 625 | 4612.5 | 0.29 | 705.28 | G300E | 1678085.16 | 13.17 | G300E | 0 | 0
411 | Story4 | B29 | 50 MPa RC Beam (25 cm x 25 cm) | Beam | 50MPa | Concrete Rectangular | 250 | 250 | 625 | 7012.5 | 0.44 | 1072.25 | G300E | 3169650 | 24.87 | G300E | 431804.91 | 3.39
412 | Story4 | B3 | 50 MPa RC Beam (25 cm x 25 cm) | Beam | 50MPa | Concrete Rectangular | 250 | 250 | 625 | 4612.5 | 0.29 | 705.28 | G300E | 1495603.12 | 11.74 | G300E | 575985.94 | 4.52
413 | Story4 | B30 | 50 MPa RC Beam (25 cm x 25 cm) | Beam | 50MPa | Concrete Rectangular | 250 | 250 | 625 | 4612.5 | 0.29 | 705.28 | G300E | 1400029.41 | 10.99 | G300E | 1571777.21 | 12.33
414 | Story4 | B31 | 50 MPa RC Beam (25 cm x 25 cm) | Beam | 50MPa | Concrete Rectangular | 250 | 250 | 625 | 4612.5 | 0.29 | 705.28 | G300E | 1275932.81 | 10.01 | G300E | 916734.38 | 7.19
415 | Story4 | B32 | 50 MPa RC Beam (25 cm x 25 cm) | Beam | 50MPa | Concrete Rectangular | 250 | 250 | 625 | 7012.5 | 0.44 | 1072.25 | G300E | 3035828.12 | 23.82 | G300E | 389193.75 | 3.05
416 | Story4 | B33 | 50 MPa RC Beam (25 cm x 25 cm) | Beam | 50MPa | Concrete Rectangular | 250 | 250 | 625 | 4612.5 | 0.29 | 705.28 | G300E | 1663959.38 | 13.06 | G300E | 0 | 0
417 | Story4 | B34 | 50 MPa RC Beam (25 cm x 25 cm) | Beam | 50MPa | Concrete Rectangular | 250 | 250 | 625 | 7012.5 | 0.44 | 1072.25 | G300E | 3044593.75 | 23.89 | G300E | 21305.58 | 0.17
418 | Story4 | B35 | 50 MPa RC Beam (25 cm x 25 cm) | Beam | 50MPa | Concrete Rectangular | 250 | 250 | 625 | 4612.5 | 0.29 | 705.28 | G300E | 1571132.81 | 12.33 | G300E | 383990.62 | 3.01
419 | Story4 | B36 | 50 MPa RC Beam (25 cm x 25 cm) | Beam | 50MPa | Concrete Rectangular | 250 | 250 | 625 | 7200 | 0.45 | 1100.92 | G300E | 3366600 | 26.42 | G300E | 399600 | 3.14
420 | Story4 | B4 | 50 MPa RC Beam (25 cm x 25 cm) | Beam | 50MPa | Concrete Rectangular | 250 | 250 | 625 | 7012.5 | 0.44 | 1072.25 | G300E | 2172998.44 | 17.05 | G300E | 1250562.5 | 9.81
421 | Story4 | B40 | 50 MPa RC Beam (25 cm x 25 cm) | Beam | 50MPa | Concrete Rectangular | 250 | 250 | 625 | 7012.5 | 0.44 | 1072.25 | G300E | 3269285.94 | 25.65 | G300E | 389193.75 | 3.05
422 | Story4 | B41 | 50 MPa RC Beam (25 cm x 25 cm) | Beam | 50MPa | Concrete Rectangular | 250 | 250 | 625 | 4612.5 | 0.29 | 705.28 | G300E | 1570556.25 | 12.32 | G300E | 383990.62 | 3.01
423 | Story4 | B42 | 50 MPa RC Beam (25 cm x 25 cm) | Beam | 50MPa | Concrete Rectangular | 250 | 250 | 625 | 7012.5 | 0.44 | 1072.25 | G300E | 3041671.88 | 23.87 | G300E | 0 | 0
424 | Story4 | B43 | 50 MPa RC Beam (25 cm x 25 cm) | Beam | 50MPa | Concrete Rectangular | 250 | 250 | 625 | 4612.5 | 0.29 | 705.28 | G300E | 1663959.38 | 13.06 | G300E | 0 | 0
425 | Story4 | B44 | 50 MPa RC Beam (25 cm x 25 cm) | Beam | 50MPa | Concrete Rectangular | 250 | 250 | 625 | 7012.5 | 0.44 | 1072.25 | G300E | 3036120.31 | 23.82 | G300E | 389193.75 | 3.05
426 | Story4 | B45 | 50 MPa RC Beam (25 cm x 25 cm) | Beam | 50MPa | Concrete Rectangular | 250 | 250 | 625 | 4612.5 | 0.29 | 705.28 | G300E | 1275932.81 | 10.01 | G300E | 917887.5 | 7.2
427 | Story4 | B46 | 50 MPa RC Beam (25 cm x 25 cm) | Beam | 50MPa | Concrete Rectangular | 250 | 250 | 625 | 4612.5 | 0.29 | 705.28 | G300E | 1400029.41 | 10.99 | G300E | 1571777.21 | 12.33
428 | Story4 | B47 | 50 MPa RC Beam (25 cm x 25 cm) | Beam | 50MPa | Concrete Rectangular | 250 | 250 | 625 | 7012.5 | 0.44 | 1072.25 | G300E | 3035828.12 | 23.82 | G300E | 389193.75 | 3.05
429 | Story4 | B48 | 50 MPa RC Beam (25 cm x 25 cm) | Beam | 50MPa | Concrete Rectangular | 250 | 250 | 625 | 4612.5 | 0.29 | 705.28 | G300E | 1678085.16 | 13.17 | G300E | 0 | 0
430 | Story4 | B49 | 50 MPa RC Beam (25 cm x 25 cm) | Beam | 50MPa | Concrete Rectangular | 250 | 250 | 625 | 7012.5 | 0.44 | 1072.25 | G300E | 3041087.5 | 23.86 | G300E | 0 | 0
431 | Story4 | B5 | 50 MPa RC Beam (25 cm x 25 cm) | Beam | 50MPa | Concrete Rectangular | 250 | 250 | 625 | 4612.5 | 0.29 | 705.28 | G300E | 1390380.47 | 10.91 | G300E | 383990.62 | 3.01
432 | Story4 | B50 | 50 MPa RC Beam (25 cm x 25 cm) | Beam | 50MPa | Concrete Rectangular | 250 | 250 | 625 | 4612.5 | 0.29 | 705.28 | G300E | 1687021.88 | 13.24 | G300E | 0 | 0
433 | Story4 | B51 | 50 MPa RC Beam (25 cm x 25 cm) | Beam | 50MPa | Concrete Rectangular | 250 | 250 | 625 | 7200 | 0.45 | 1100.92 | G300E | 3361200 | 26.37 | G300E | 399600 | 3.14
434 | Story4 | B52 | 50 MPa RC Beam (25 cm x 25 cm) | Beam | 50MPa | Concrete Rectangular | 250 | 250 | 625 | 4612.5 | 0.29 | 705.28 | G300E | 1682409.38 | 13.2 | G300E | 767981.25 | 6.03
435 | Story4 | B54 | 50 MPa RC Beam (25 cm x 25 cm) | Beam | 50MPa | Concrete Rectangular | 250 | 250 | 625 | 4612.5 | 0.29 | 705.28 | G300E | 1682985.94 | 13.21 | G300E | 767981.25 | 6.03
436 | Story4 | B55 | 50 MPa RC Beam (25 cm x 25 cm) | Beam | 50MPa | Concrete Rectangular | 250 | 250 | 625 | 7012.5 | 0.44 | 1072.25 | G300E | 3273668.75 | 25.69 | G300E | 389193.75 | 3.05
437 | Story4 | B56 | 50 MPa RC Beam (25 cm x 25 cm) | Beam | 50MPa | Concrete Rectangular | 250 | 250 | 625 | 4612.5 | 0.29 | 705.28 | G300E | 1687021.88 | 13.24 | G300E | 0 | 0
438 | Story4 | B57 | 50 MPa RC Beam (25 cm x 25 cm) | Beam | 50MPa | Concrete Rectangular | 250 | 250 | 625 | 7012.5 | 0.44 | 1072.25 | G300E | 3041379.69 | 23.86 | G300E | 0 | 0
439 | Story4 | B58 | 50 MPa RC Beam (25 cm x 25 cm) | Beam | 50MPa | Concrete Rectangular | 250 | 250 | 625 | 4612.5 | 0.29 | 705.28 | G300E | 1678085.16 | 13.17 | G300E | 0 | 0
440 | Story4 | B59 | 50 MPa RC Beam (25 cm x 25 cm) | Beam | 50MPa | Concrete Rectangular | 250 | 250 | 625 | 7012.5 | 0.44 | 1072.25 | G300E | 3036120.31 | 23.82 | G300E | 389193.75 | 3.05
441 | Story4 | B6 | 50 MPa RC Beam (25 cm x 25 cm) | Beam | 50MPa | Concrete Rectangular | 250 | 250 | 625 | 7012.5 | 0.44 | 1072.25 | G300E | 2181426.92 | 17.12 | G300E | 928886.54 | 7.29
442 | Story4 | B60 | 50 MPa RC Beam (25 cm x 25 cm) | Beam | 50MPa | Concrete Rectangular | 250 | 250 | 625 | 4612.5 | 0.29 | 705.28 | G300E | 1399758.09 | 10.98 | G300E | 1571777.21 | 12.33
443 | Story4 | B61 | 50 MPa RC Beam (25 cm x 25 cm) | Beam | 50MPa | Concrete Rectangular | 250 | 250 | 625 | 4612.5 | 0.29 | 705.28 | G300E | 1351462.5 | 10.6 | G300E | 909815.62 | 7.14
444 | Story4 | B62 | 50 MPa RC Beam (25 cm x 25 cm) | Beam | 50MPa | Concrete Rectangular | 250 | 250 | 625 | 7012.5 | 0.44 | 1072.25 | G300E | 3169650 | 24.87 | G300E | 431804.91 | 3.39
445 | Story4 | B63 | 50 MPa RC Beam (25 cm x 25 cm) | Beam | 50MPa | Concrete Rectangular | 250 | 250 | 625 | 4612.5 | 0.29 | 705.28 | G300E | 1495314.84 | 11.73 | G300E | 575985.94 | 4.52
446 | Story4 | B64 | 50 MPa RC Beam (25 cm x 25 cm) | Beam | 50MPa | Concrete Rectangular | 250 | 250 | 625 | 7012.5 | 0.44 | 1072.25 | G300E | 2871034.38 | 22.53 | G300E | 583790.62 | 4.58
447 | Story4 | B65 | 50 MPa RC Beam (25 cm x 25 cm) | Beam | 50MPa | Concrete Rectangular | 250 | 250 | 625 | 4612.5 | 0.29 | 705.28 | G300E | 1435352.34 | 11.26 | G300E | 383990.62 | 3.01
448 | Story4 | B66 | 50 MPa RC Beam (25 cm x 25 cm) | Beam | 50MPa | Concrete Rectangular | 250 | 250 | 625 | 7012.5 | 0.44 | 1072.25 | G300E | 2808214.06 | 22.03 | G300E | 97298.44 | 0.76
449 | Story4 | B67 | 50 MPa RC Beam (25 cm x 25 cm) | Beam | 50MPa | Concrete Rectangular | 250 | 250 | 625 | 4612.5 | 0.29 | 705.28 | G300E | 1687021.88 | 13.24 | G300E | 479988.28 | 3.77
450 | Story4 | B68 | 50 MPa RC Beam (25 cm x 25 cm) | Beam | 50MPa | Concrete Rectangular | 250 | 250 | 625 | 7012.5 | 0.44 | 1072.25 | G300E | 2696014.06 | 21.15 | G300E | 778387.5 | 6.11
451 | Story4 | B69 | 50 MPa RC Beam (25 cm x 25 cm) | Beam | 50MPa | Concrete Rectangular | 250 | 250 | 625 | 4612.5 | 0.29 | 705.28 | G300E | 1687021.88 | 13.24 | G300E | 479988.28 | 3.77
452 | Story4 | B7 | 50 MPa RC Beam (25 cm x 25 cm) | Beam | 50MPa | Concrete Rectangular | 250 | 250 | 625 | 4612.5 | 0.29 | 705.28 | G300E | 1665400.78 | 13.07 | G300E | 575985.94 | 4.52
453 | Story4 | B70 | 50 MPa RC Beam (25 cm x 25 cm) | Beam | 50MPa | Concrete Rectangular | 250 | 250 | 625 | 7012.5 | 0.44 | 1072.25 | G300E | 2808214.06 | 22.03 | G300E | 97298.44 | 0.76
454 | Story4 | B71 | 50 MPa RC Beam (25 cm x 25 cm) | Beam | 50MPa | Concrete Rectangular | 250 | 250 | 625 | 4612.5 | 0.29 | 705.28 | G300E | 1435352.34 | 11.26 | G300E | 383990.62 | 3.01
455 | Story4 | B72 | 50 MPa RC Beam (25 cm x 25 cm) | Beam | 50MPa | Concrete Rectangular | 250 | 250 | 625 | 7012.5 | 0.44 | 1072.25 | G300E | 2871034.38 | 22.53 | G300E | 583790.62 | 4.58
456 | Story4 | B73 | 50 MPa RC Beam (25 cm x 25 cm) | Beam | 50MPa | Concrete Rectangular | 250 | 250 | 625 | 4612.5 | 0.29 | 705.28 | G300E | 1495314.84 | 11.73 | G300E | 575985.94 | 4.52
457 | Story4 | B74 | 50 MPa RC Beam (25 cm x 25 cm) | Beam | 50MPa | Concrete Rectangular | 250 | 250 | 625 | 7012.5 | 0.44 | 1072.25 | G300E | 3169650 | 24.87 | G300E | 431804.91 | 3.39
458 | Story4 | B75 | 50 MPa RC Beam (25 cm x 25 cm) | Beam | 50MPa | Concrete Rectangular | 250 | 250 | 625 | 4612.5 | 0.29 | 705.28 | G300E | 1351174.22 | 10.6 | G300E | 909815.62 | 7.14
459 | Story4 | B76 | 50 MPa RC Beam (25 cm x 25 cm) | Beam | 50MPa | Concrete Rectangular | 250 | 250 | 625 | 7012.5 | 0.44 | 1072.25 | G300E | 3330353.12 | 26.13 | G300E | 896991.52 | 7.04
460 | Story4 | B77 | 50 MPa RC Beam (25 cm x 25 cm) | Beam | 50MPa | Concrete Rectangular | 250 | 250 | 625 | 7012.5 | 0.44 | 1072.25 | G300E | 2166278.12 | 17 | G300E | 1250562.5 | 9.81
461 | Story4 | B78 | 50 MPa RC Beam (25 cm x 25 cm) | Beam | 50MPa | Concrete Rectangular | 250 | 250 | 625 | 7012.5 | 0.44 | 1072.25 | G300E | 2322306.25 | 18.22 | G300E | 1694395.31 | 13.29
462 | Story4 | B79 | 50 MPa RC Beam (25 cm x 25 cm) | Beam | 50MPa | Concrete Rectangular | 250 | 250 | 625 | 7012.5 | 0.44 | 1072.25 | G300E | 3066800 | 24.06 | G300E | 1167581.25 | 9.16
463 | Story4 | B8 | 50 MPa RC Beam (25 cm x 25 cm) | Beam | 50MPa | Concrete Rectangular | 250 | 250 | 625 | 7012.5 | 0.44 | 1072.25 | G300E | 3071767.19 | 24.1 | G300E | 1167581.25 | 9.16
464 | Story4 | B80 | 50 MPa RC Beam (25 cm x 25 cm) | Beam | 50MPa | Concrete Rectangular | 250 | 250 | 625 | 7012.5 | 0.44 | 1072.25 | G300E | 2324059.37 | 18.24 | G300E | 1694395.31 | 13.29
465 | Story4 | B81 | 50 MPa RC Beam (25 cm x 25 cm) | Beam | 50MPa | Concrete Rectangular | 250 | 250 | 625 | 7012.5 | 0.44 | 1072.25 | G300E | 2415514.06 | 18.95 | G300E | 1250562.5 | 9.81
466 | Story4 | B82 | 50 MPa RC Beam (25 cm x 25 cm) | Beam | 50MPa | Concrete Rectangular | 250 | 250 | 625 | 7012.5 | 0.44 | 1072.25 | G300E | 3330353.12 | 26.13 | G300E | 896991.52 | 7.04
467 | Story4 | B9 | 50 MPa RC Beam (25 cm x 25 cm) | Beam | 50MPa | Concrete Rectangular | 250 | 250 | 625 | 4612.5 | 0.29 | 705.28 | G300E | 1686733.59 | 13.23 | G300E | 479988.28 | 3.77
468 | Story5 | B1 | 50 MPa RC Beam (25 cm x 25 cm) | Beam | 50MPa | Concrete Rectangular | 250 | 250 | 625 | 4637.5 | 0.29 | 709.1 | G300E | 1525464.71 | 11.97 | G300E | 808561.76 | 6.34
469 | Story5 | B10 | 50 MPa RC Beam (25 cm x 25 cm) | Beam | 50MPa | Concrete Rectangular | 250 | 250 | 625 | 7037.5 | 0.44 | 1076.07 | G300E | 2779249.5 | 21.81 | G300E | 751042 | 5.89
470 | Story5 | B11 | 50 MPa RC Beam (25 cm x 25 cm) | Beam | 50MPa | Concrete Rectangular | 250 | 250 | 625 | 4637.5 | 0.29 | 709.1 | G300E | 1823407.03 | 14.31 | G300E | 42269.36 | 0.33
471 | Story5 | B12 | 50 MPa RC Beam (25 cm x 25 cm) | Beam | 50MPa | Concrete Rectangular | 250 | 250 | 625 | 7037.5 | 0.44 | 1076.07 | G300E | 3092688.02 | 24.27 | G300E | 976453.12 | 7.66
472 | Story5 | B13 | 50 MPa RC Beam (25 cm x 25 cm) | Beam | 50MPa | Concrete Rectangular | 250 | 250 | 625 | 4637.5 | 0.29 | 709.1 | G300E | 1489796.88 | 11.69 | G300E | 772143.75 | 6.06
473 | Story5 | B14 | 50 MPa RC Beam (25 cm x 25 cm) | Beam | 50MPa | Concrete Rectangular | 250 | 250 | 625 | 7037.5 | 0.44 | 1076.07 | G300E | 2064423.56 | 16.2 | G300E | 841522.6 | 6.6
474 | Story5 | B15 | 50 MPa RC Beam (25 cm x 25 cm) | Beam | 50MPa | Concrete Rectangular | 250 | 250 | 625 | 4637.5 | 0.29 | 709.1 | G300E | 1525464.71 | 11.97 | G300E | 808561.76 | 6.34
475 | Story5 | B16 | 50 MPa RC Beam (25 cm x 25 cm) | Beam | 50MPa | Concrete Rectangular | 250 | 250 | 625 | 4637.5 | 0.29 | 709.1 | G300E | 1306905.47 | 10.25 | G300E | 932137.5 | 7.31
476 | Story5 | B17 | 50 MPa RC Beam (25 cm x 25 cm) | Beam | 50MPa | Concrete Rectangular | 250 | 250 | 625 | 7037.5 | 0.44 | 1076.07 | G300E | 3027297.92 | 23.75 | G300E | 781162.5 | 6.13
477 | Story5 | B18 | 50 MPa RC Beam (25 cm x 25 cm) | Beam | 50MPa | Concrete Rectangular | 250 | 250 | 625 | 4637.5 | 0.29 | 709.1 | G300E | 1758192.19 | 13.8 | G300E | 0 | 0
478 | Story5 | B19 | 50 MPa RC Beam (25 cm x 25 cm) | Beam | 50MPa | Concrete Rectangular | 250 | 250 | 625 | 7037.5 | 0.44 | 1076.07 | G300E | 3067177.08 | 24.07 | G300E | 0 | 0
479 | Story5 | B2 | 50 MPa RC Beam (25 cm x 25 cm) | Beam | 50MPa | Concrete Rectangular | 250 | 250 | 625 | 7037.5 | 0.44 | 1076.07 | G300E | 2064423.56 | 16.2 | G300E | 841522.6 | 6.6
480 | Story5 | B20 | 50 MPa RC Beam (25 cm x 25 cm) | Beam | 50MPa | Concrete Rectangular | 250 | 250 | 625 | 4637.5 | 0.29 | 709.1 | G300E | 1719063.28 | 13.49 | G300E | 0 | 0
481 | Story5 | B21 | 50 MPa RC Beam (25 cm x 25 cm) | Beam | 50MPa | Concrete Rectangular | 250 | 250 | 625 | 7037.5 | 0.44 | 1076.07 | G300E | 2219744.79 | 17.42 | G300E | 0 | 0
482 | Story5 | B22 | 50 MPa RC Beam (25 cm x 25 cm) | Beam | 50MPa | Concrete Rectangular | 250 | 250 | 625 | 4800 | 0.3 | 733.94 | G300E | 1910080 | 14.99 | G300E | 689573.6 | 5.41
483 | Story5 | B23 | 50 MPa RC Beam (25 cm x 25 cm) | Beam | 50MPa | Concrete Rectangular | 250 | 250 | 625 | 7037.5 | 0.44 | 1076.07 | G300E | 2423245.83 | 19.01 | G300E | 781162.5 | 6.13
484 | Story5 | B24 | 50 MPa RC Beam (25 cm x 25 cm) | Beam | 50MPa | Concrete Rectangular | 250 | 250 | 625 | 4800 | 0.3 | 733.94 | G300E | 1819800 | 14.28 | G300E | 799200 | 6.27
485 | Story5 | B25 | 50 MPa RC Beam (25 cm x 25 cm) | Beam | 50MPa | Concrete Rectangular | 250 | 250 | 625 | 7037.5 | 0.44 | 1076.07 | G300E | 2784797.4 | 21.85 | G300E | 0 | 0
486 | Story5 | B26 | 50 MPa RC Beam (25 cm x 25 cm) | Beam | 50MPa | Concrete Rectangular | 250 | 250 | 625 | 4637.5 | 0.29 | 709.1 | G300E | 1717614.06 | 13.48 | G300E | 0 | 0
487 | Story5 | B27 | 50 MPa RC Beam (25 cm x 25 cm) | Beam | 50MPa | Concrete Rectangular | 250 | 250 | 625 | 7037.5 | 0.44 | 1076.07 | G300E | 3066883.85 | 24.06 | G300E | 0 | 0
488 | Story5 | B28 | 50 MPa RC Beam (25 cm x 25 cm) | Beam | 50MPa | Concrete Rectangular | 250 | 250 | 625 | 4637.5 | 0.29 | 709.1 | G300E | 1758771.88 | 13.8 | G300E | 0 | 0
489 | Story5 | B29 | 50 MPa RC Beam (25 cm x 25 cm) | Beam | 50MPa | Concrete Rectangular | 250 | 250 | 625 | 7037.5 | 0.44 | 1076.07 | G300E | 3027297.92 | 23.75 | G300E | 781162.5 | 6.13
490 | Story5 | B3 | 50 MPa RC Beam (25 cm x 25 cm) | Beam | 50MPa | Concrete Rectangular | 250 | 250 | 625 | 4637.5 | 0.29 | 709.1 | G300E | 1489507.03 | 11.69 | G300E | 772143.75 | 6.06
491 | Story5 | B30 | 50 MPa RC Beam (25 cm x 25 cm) | Beam | 50MPa | Concrete Rectangular | 250 | 250 | 625 | 4637.5 | 0.29 | 709.1 | G300E | 1306905.47 | 10.25 | G300E | 932137.5 | 7.31
492 | Story5 | B31 | 50 MPa RC Beam (25 cm x 25 cm) | Beam | 50MPa | Concrete Rectangular | 250 | 250 | 625 | 4637.5 | 0.29 | 709.1 | G300E | 1313282.03 | 10.3 | G300E | 895037.5 | 7.02
493 | Story5 | B32 | 50 MPa RC Beam (25 cm x 25 cm) | Beam | 50MPa | Concrete Rectangular | 250 | 250 | 625 | 7037.5 | 0.44 | 1076.07 | G300E | 3488840.62 | 27.37 | G300E | 64144.61 | 0.5
494 | Story5 | B33 | 50 MPa RC Beam (25 cm x 25 cm) | Beam | 50MPa | Concrete Rectangular | 250 | 250 | 625 | 4637.5 | 0.29 | 709.1 | G300E | 1753554.69 | 13.76 | G300E | 0 | 0
495 | Story5 | B34 | 50 MPa RC Beam (25 cm x 25 cm) | Beam | 50MPa | Concrete Rectangular | 250 | 250 | 625 | 7037.5 | 0.44 | 1076.07 | G300E | 3184761.98 | 24.99 | G300E | 0 | 0
496 | Story5 | B35 | 50 MPa RC Beam (25 cm x 25 cm) | Beam | 50MPa | Concrete Rectangular | 250 | 250 | 625 | 4637.5 | 0.29 | 709.1 | G300E | 1582546.88 | 12.42 | G300E | 579107.81 | 4.54
497 | Story5 | B36 | 50 MPa RC Beam (25 cm x 25 cm) | Beam | 50MPa | Concrete Rectangular | 250 | 250 | 625 | 7200 | 0.45 | 1100.92 | G300E | 3438900 | 26.98 | G300E | 421475.25 | 3.31
498 | Story5 | B4 | 50 MPa RC Beam (25 cm x 25 cm) | Beam | 50MPa | Concrete Rectangular | 250 | 250 | 625 | 7037.5 | 0.44 | 1076.07 | G300E | 3093567.71 | 24.27 | G300E | 976453.12 | 7.66
499 | Story5 | B40 | 50 MPa RC Beam (25 cm x 25 cm) | Beam | 50MPa | Concrete Rectangular | 250 | 250 | 625 | 7037.5 | 0.44 | 1076.07 | G300E | 3351902.6 | 26.3 | G300E | 411962.79 | 3.23
500 | Story5 | B41 | 50 MPa RC Beam (25 cm x 25 cm) | Beam | 50MPa | Concrete Rectangular | 250 | 250 | 625 | 4637.5 | 0.29 | 709.1 | G300E | 1582546.88 | 12.42 | G300E | 579107.81 | 4.54
501 | Story5 | B42 | 50 MPa RC Beam (25 cm x 25 cm) | Beam | 50MPa | Concrete Rectangular | 250 | 250 | 625 | 7037.5 | 0.44 | 1076.07 | G300E | 3186228.12 | 25 | G300E | 0 | 0
502 | Story5 | B43 | 50 MPa RC Beam (25 cm x 25 cm) | Beam | 50MPa | Concrete Rectangular | 250 | 250 | 625 | 4637.5 | 0.29 | 709.1 | G300E | 1753554.69 | 13.76 | G300E | 0 | 0
503 | Story5 | B44 | 50 MPa RC Beam (25 cm x 25 cm) | Beam | 50MPa | Concrete Rectangular | 250 | 250 | 625 | 7037.5 | 0.44 | 1076.07 | G300E | 3488840.62 | 27.37 | G300E | 64144.61 | 0.5
504 | Story5 | B45 | 50 MPa RC Beam (25 cm x 25 cm) | Beam | 50MPa | Concrete Rectangular | 250 | 250 | 625 | 4637.5 | 0.29 | 709.1 | G300E | 1313282.03 | 10.3 | G300E | 895037.5 | 7.02
505 | Story5 | B46 | 50 MPa RC Beam (25 cm x 25 cm) | Beam | 50MPa | Concrete Rectangular | 250 | 250 | 625 | 4637.5 | 0.29 | 709.1 | G300E | 1306905.47 | 10.25 | G300E | 932137.5 | 7.31
506 | Story5 | B47 | 50 MPa RC Beam (25 cm x 25 cm) | Beam | 50MPa | Concrete Rectangular | 250 | 250 | 625 | 7037.5 | 0.44 | 1076.07 | G300E | 3488840.62 | 27.37 | G300E | 64144.61 | 0.5
507 | Story5 | B48 | 50 MPa RC Beam (25 cm x 25 cm) | Beam | 50MPa | Concrete Rectangular | 250 | 250 | 625 | 4637.5 | 0.29 | 709.1 | G300E | 1758771.88 | 13.8 | G300E | 0 | 0
508 | Story5 | B49 | 50 MPa RC Beam (25 cm x 25 cm) | Beam | 50MPa | Concrete Rectangular | 250 | 250 | 625 | 7037.5 | 0.44 | 1076.07 | G300E | 3185641.67 | 25 | G300E | 0 | 0
509 | Story5 | B5 | 50 MPa RC Beam (25 cm x 25 cm) | Beam | 50MPa | Concrete Rectangular | 250 | 250 | 625 | 4637.5 | 0.29 | 709.1 | G300E | 1837899.22 | 14.42 | G300E | 42269.36 | 0.33
510 | Story5 | B50 | 50 MPa RC Beam (25 cm x 25 cm) | Beam | 50MPa | Concrete Rectangular | 250 | 250 | 625 | 4637.5 | 0.29 | 709.1 | G300E | 1717903.91 | 13.48 | G300E | 0 | 0
511 | Story5 | B51 | 50 MPa RC Beam (25 cm x 25 cm) | Beam | 50MPa | Concrete Rectangular | 250 | 250 | 625 | 7200 | 0.45 | 1100.92 | G300E | 3432900 | 26.94 | G300E | 421475.25 | 3.31
512 | Story5 | B52 | 50 MPa RC Beam (25 cm x 25 cm) | Beam | 50MPa | Concrete Rectangular | 250 | 250 | 625 | 4637.5 | 0.29 | 709.1 | G300E | 1761670.31 | 13.82 | G300E | 772143.75 | 6.06
513 | Story5 | B54 | 50 MPa RC Beam (25 cm x 25 cm) | Beam | 50MPa | Concrete Rectangular | 250 | 250 | 625 | 4637.5 | 0.29 | 709.1 | G300E | 1761960.16 | 13.82 | G300E | 772143.75 | 6.06
514 | Story5 | B55 | 50 MPa RC Beam (25 cm x 25 cm) | Beam | 50MPa | Concrete Rectangular | 250 | 250 | 625 | 7037.5 | 0.44 | 1076.07 | G300E | 3355128.12 | 26.33 | G300E | 411962.79 | 3.23
515 | Story5 | B56 | 50 MPa RC Beam (25 cm x 25 cm) | Beam | 50MPa | Concrete Rectangular | 250 | 250 | 625 | 4637.5 | 0.29 | 709.1 | G300E | 1717903.91 | 13.48 | G300E | 0 | 0
516 | Story5 | B57 | 50 MPa RC Beam (25 cm x 25 cm) | Beam | 50MPa | Concrete Rectangular | 250 | 250 | 625 | 7037.5 | 0.44 | 1076.07 | G300E | 3185934.9 | 25 | G300E | 0 | 0
517 | Story5 | B58 | 50 MPa RC Beam (25 cm x 25 cm) | Beam | 50MPa | Concrete Rectangular | 250 | 250 | 625 | 4637.5 | 0.29 | 709.1 | G300E | 1758771.88 | 13.8 | G300E | 0 | 0
518 | Story5 | B59 | 50 MPa RC Beam (25 cm x 25 cm) | Beam | 50MPa | Concrete Rectangular | 250 | 250 | 625 | 7037.5 | 0.44 | 1076.07 | G300E | 3489133.85 | 27.38 | G300E | 64144.61 | 0.5
519 | Story5 | B6 | 50 MPa RC Beam (25 cm x 25 cm) | Beam | 50MPa | Concrete Rectangular | 250 | 250 | 625 | 7037.5 | 0.44 | 1076.07 | G300E | 3002479 | 23.56 | G300E | 783696 | 6.15
520 | Story5 | B60 | 50 MPa RC Beam (25 cm x 25 cm) | Beam | 50MPa | Concrete Rectangular | 250 | 250 | 625 | 4637.5 | 0.29 | 709.1 | G300E | 1306905.47 | 10.25 | G300E | 932137.5 | 7.31
521 | Story5 | B61 | 50 MPa RC Beam (25 cm x 25 cm) | Beam | 50MPa | Concrete Rectangular | 250 | 250 | 625 | 4637.5 | 0.29 | 709.1 | G300E | 1525464.71 | 11.97 | G300E | 808561.76 | 6.34
522 | Story5 | B62 | 50 MPa RC Beam (25 cm x 25 cm) | Beam | 50MPa | Concrete Rectangular | 250 | 250 | 625 | 7037.5 | 0.44 | 1076.07 | G300E | 3027297.92 | 23.75 | G300E | 781162.5 | 6.13
523 | Story5 | B63 | 50 MPa RC Beam (25 cm x 25 cm) | Beam | 50MPa | Concrete Rectangular | 250 | 250 | 625 | 4637.5 | 0.29 | 709.1 | G300E | 1489796.88 | 11.69 | G300E | 772143.75 | 6.06
524 | Story5 | B64 | 50 MPa RC Beam (25 cm x 25 cm) | Beam | 50MPa | Concrete Rectangular | 250 | 250 | 625 | 7037.5 | 0.44 | 1076.07 | G300E | 3066883.85 | 24.06 | G300E | 0 | 0
525 | Story5 | B65 | 50 MPa RC Beam (25 cm x 25 cm) | Beam | 50MPa | Concrete Rectangular | 250 | 250 | 625 | 4637.5 | 0.29 | 709.1 | G300E | 1823407.03 | 14.31 | G300E | 42269.36 | 0.33
526 | Story5 | B66 | 50 MPa RC Beam (25 cm x 25 cm) | Beam | 50MPa | Concrete Rectangular | 250 | 250 | 625 | 7037.5 | 0.44 | 1076.07 | G300E | 2785383.85 | 21.86 | G300E | 0 | 0
527 | Story5 | B67 | 50 MPa RC Beam (25 cm x 25 cm) | Beam | 50MPa | Concrete Rectangular | 250 | 250 | 625 | 4637.5 | 0.29 | 709.1 | G300E | 1675586.72 | 13.15 | G300E | 386071.88 | 3.03
528 | Story5 | B68 | 50 MPa RC Beam (25 cm x 25 cm) | Beam | 50MPa | Concrete Rectangular | 250 | 250 | 625 | 7037.5 | 0.44 | 1076.07 | G300E | 2420313.54 | 18.99 | G300E | 781162.5 | 6.13
529 | Story5 | B69 | 50 MPa RC Beam (25 cm x 25 cm) | Beam | 50MPa | Concrete Rectangular | 250 | 250 | 625 | 4637.5 | 0.29 | 709.1 | G300E | 1675586.72 | 13.15 | G300E | 386071.88 | 3.03
530 | Story5 | B7 | 50 MPa RC Beam (25 cm x 25 cm) | Beam | 50MPa | Concrete Rectangular | 250 | 250 | 625 | 4637.5 | 0.29 | 709.1 | G300E | 1665732.03 | 13.07 | G300E | 386071.88 | 3.03
531 | Story5 | B70 | 50 MPa RC Beam (25 cm x 25 cm) | Beam | 50MPa | Concrete Rectangular | 250 | 250 | 625 | 7037.5 | 0.44 | 1076.07 | G300E | 2785383.85 | 21.86 | G300E | 0 | 0
532 | Story5 | B71 | 50 MPa RC Beam (25 cm x 25 cm) | Beam | 50MPa | Concrete Rectangular | 250 | 250 | 625 | 4637.5 | 0.29 | 709.1 | G300E | 1823696.88 | 14.31 | G300E | 42269.36 | 0.33
533 | Story5 | B72 | 50 MPa RC Beam (25 cm x 25 cm) | Beam | 50MPa | Concrete Rectangular | 250 | 250 | 625 | 7037.5 | 0.44 | 1076.07 | G300E | 3066883.85 | 24.06 | G300E | 0 | 0
534 | Story5 | B73 | 50 MPa RC Beam (25 cm x 25 cm) | Beam | 50MPa | Concrete Rectangular | 250 | 250 | 625 | 4637.5 | 0.29 | 709.1 | G300E | 1490086.72 | 11.69 | G300E | 772143.75 | 6.06
535 | Story5 | B74 | 50 MPa RC Beam (25 cm x 25 cm) | Beam | 50MPa | Concrete Rectangular | 250 | 250 | 625 | 7037.5 | 0.44 | 1076.07 | G300E | 3027297.92 | 23.75 | G300E | 781162.5 | 6.13
536 | Story5 | B75 | 50 MPa RC Beam (25 cm x 25 cm) | Beam | 50MPa | Concrete Rectangular | 250 | 250 | 625 | 4637.5 | 0.29 | 709.1 | G300E | 1525464.71 | 11.97 | G300E | 808561.76 | 6.34
537 | Story5 | B76 | 50 MPa RC Beam (25 cm x 25 cm) | Beam | 50MPa | Concrete Rectangular | 250 | 250 | 625 | 7037.5 | 0.44 | 1076.07 | G300E | 2064423.56 | 16.2 | G300E | 841522.6 | 6.6
538 | Story5 | B77 | 50 MPa RC Beam (25 cm x 25 cm) | Beam | 50MPa | Concrete Rectangular | 250 | 250 | 625 | 7037.5 | 0.44 | 1076.07 | G300E | 3092688.02 | 24.27 | G300E | 976453.12 | 7.66
539 | Story5 | B78 | 50 MPa RC Beam (25 cm x 25 cm) | Beam | 50MPa | Concrete Rectangular | 250 | 250 | 625 | 7037.5 | 0.44 | 1076.07 | G300E | 3063001.5 | 24.03 | G300E | 751042 | 5.89
540 | Story5 | B79 | 50 MPa RC Beam (25 cm x 25 cm) | Beam | 50MPa | Concrete Rectangular | 250 | 250 | 625 | 7037.5 | 0.44 | 1076.07 | G300E | 3073041.67 | 24.11 | G300E | 781162.5 | 6.13
541 | Story5 | B8 | 50 MPa RC Beam (25 cm x 25 cm) | Beam | 50MPa | Concrete Rectangular | 250 | 250 | 625 | 7037.5 | 0.44 | 1076.07 | G300E | 3075973.96 | 24.14 | G300E | 781162.5 | 6.13
542 | Story5 | B80 | 50 MPa RC Beam (25 cm x 25 cm) | Beam | 50MPa | Concrete Rectangular | 250 | 250 | 625 | 7037.5 | 0.44 | 1076.07 | G300E | 2779249.5 | 21.81 | G300E | 751042 | 5.89
543 | Story5 | B81 | 50 MPa RC Beam (25 cm x 25 cm) | Beam | 50MPa | Concrete Rectangular | 250 | 250 | 625 | 7037.5 | 0.44 | 1076.07 | G300E | 3092688.02 | 24.27 | G300E | 976453.12 | 7.66
544 | Story5 | B82 | 50 MPa RC Beam (25 cm x 25 cm) | Beam | 50MPa | Concrete Rectangular | 250 | 250 | 625 | 7037.5 | 0.44 | 1076.07 | G300E | 2064423.56 | 16.2 | G300E | 841522.6 | 6.6
545 | Story5 | B9 | 50 MPa RC Beam (25 cm x 25 cm) | Beam | 50MPa | Concrete Rectangular | 250 | 250 | 625 | 4637.5 | 0.29 | 709.1 | G300E | 1674427.34 | 13.14 | G300E | 386071.88 | 3.03
546 | Story6 | B1 | 50 MPa RC Beam (25 cm x 25 cm) | Beam | 50MPa | Concrete Rectangular | 250 | 250 | 625 | 4637.5 | 0.29 | 709.1 | G300E | 1388931.25 | 10.9 | G300E | 1014453.12 | 7.96
547 | Story6 | B10 | 50 MPa RC Beam (25 cm x 25 cm) | Beam | 50MPa | Concrete Rectangular | 250 | 250 | 625 | 7037.5 | 0.44 | 1076.07 | G300E | 3136085.94 | 24.61 | G300E | 976453.12 | 7.66
548 | Story6 | B11 | 50 MPa RC Beam (25 cm x 25 cm) | Beam | 50MPa | Concrete Rectangular | 250 | 250 | 625 | 4637.5 | 0.29 | 709.1 | G300E | 1812392.97 | 14.22 | G300E | 42269.36 | 0.33
549 | Story6 | B12 | 50 MPa RC Beam (25 cm x 25 cm) | Beam | 50MPa | Concrete Rectangular | 250 | 250 | 625 | 7037.5 | 0.44 | 1076.07 | G300E | 3005305.73 | 23.58 | G300E | 878807.81 | 6.9
550 | Story6 | B13 | 50 MPa RC Beam (25 cm x 25 cm) | Beam | 50MPa | Concrete Rectangular | 250 | 250 | 625 | 4637.5 | 0.29 | 709.1 | G300E | 1787176.56 | 14.02 | G300E | 42269.36 | 0.33
551 | Story6 | B14 | 50 MPa RC Beam (25 cm x 25 cm) | Beam | 50MPa | Concrete Rectangular | 250 | 250 | 625 | 7037.5 | 0.44 | 1076.07 | G300E | 3584140.1 | 28.12 | G300E | 1250867.24 | 9.81
552 | Story6 | B15 | 50 MPa RC Beam (25 cm x 25 cm) | Beam | 50MPa | Concrete Rectangular | 250 | 250 | 625 | 4637.5 | 0.29 | 709.1 | G300E | 1388931.25 | 10.9 | G300E | 1014453.12 | 7.96
553 | Story6 | B16 | 50 MPa RC Beam (25 cm x 25 cm) | Beam | 50MPa | Concrete Rectangular | 250 | 250 | 625 | 4637.5 | 0.29 | 709.1 | G300E | 1322267.19 | 10.37 | G300E | 859096.88 | 6.74
554 | Story6 | B17 | 50 MPa RC Beam (25 cm x 25 cm) | Beam | 50MPa | Concrete Rectangular | 250 | 250 | 625 | 7037.5 | 0.44 | 1076.07 | G300E | 3412894.27 | 26.78 | G300E | 42763.08 | 0.34
555 | Story6 | B18 | 50 MPa RC Beam (25 cm x 25 cm) | Beam | 50MPa | Concrete Rectangular | 250 | 250 | 625 | 4637.5 | 0.29 | 709.1 | G300E | 1786017.19 | 14.01 | G300E | 0 | 0
556 | Story6 | B19 | 50 MPa RC Beam (25 cm x 25 cm) | Beam | 50MPa | Concrete Rectangular | 250 | 250 | 625 | 7037.5 | 0.44 | 1076.07 | G300E | 3130807.81 | 24.57 | G300E | 390581.25 | 3.06
557 | Story6 | B2 | 50 MPa RC Beam (25 cm x 25 cm) | Beam | 50MPa | Concrete Rectangular | 250 | 250 | 625 | 7037.5 | 0.44 | 1076.07 | G300E | 3584433.33 | 28.12 | G300E | 1250867.24 | 9.81
558 | Story6 | B20 | 50 MPa RC Beam (25 cm x 25 cm) | Beam | 50MPa | Concrete Rectangular | 250 | 250 | 625 | 4637.5 | 0.29 | 709.1 | G300E | 1704281.25 | 13.37 | G300E | 193035.94 | 1.51
559 | Story6 | B21 | 50 MPa RC Beam (25 cm x 25 cm) | Beam | 50MPa | Concrete Rectangular | 250 | 250 | 625 | 7037.5 | 0.44 | 1076.07 | G300E | 2906780.73 | 22.81 | G300E | 0 | 0
560 | Story6 | B22 | 50 MPa RC Beam (25 cm x 25 cm) | Beam | 50MPa | Concrete Rectangular | 250 | 250 | 625 | 4800 | 0.3 | 733.94 | G300E | 1963520 | 15.41 | G300E | 717413.6 | 5.63
561 | Story6 | B23 | 50 MPa RC Beam (25 cm x 25 cm) | Beam | 50MPa | Concrete Rectangular | 250 | 250 | 625 | 7037.5 | 0.44 | 1076.07 | G300E | 2138813.54 | 16.78 | G300E | 0 | 0
562 | Story6 | B24 | 50 MPa RC Beam (25 cm x 25 cm) | Beam | 50MPa | Concrete Rectangular | 250 | 250 | 625 | 4800 | 0.3 | 733.94 | G300E | 1754100 | 13.76 | G300E | 426000 | 3.34
563 | Story6 | B25 | 50 MPa RC Beam (25 cm x 25 cm) | Beam | 50MPa | Concrete Rectangular | 250 | 250 | 625 | 7037.5 | 0.44 | 1076.07 | G300E | 2893878.65 | 22.71 | G300E | 0 | 0
564 | Story6 | B26 | 50 MPa RC Beam (25 cm x 25 cm) | Beam | 50MPa | Concrete Rectangular | 250 | 250 | 625 | 4637.5 | 0.29 | 709.1 | G300E | 1702832.03 | 13.36 | G300E | 193035.94 | 1.51
565 | Story6 | B27 | 50 MPa RC Beam (25 cm x 25 cm) | Beam | 50MPa | Concrete Rectangular | 250 | 250 | 625 | 7037.5 | 0.44 | 1076.07 | G300E | 3132273.96 | 24.58 | G300E | 390581.25 | 3.06
566 | Story6 | B28 | 50 MPa RC Beam (25 cm x 25 cm) | Beam | 50MPa | Concrete Rectangular | 250 | 250 | 625 | 4637.5 | 0.29 | 709.1 | G300E | 1786596.88 | 14.02 | G300E | 0 | 0
567 | Story6 | B29 | 50 MPa RC Beam (25 cm x 25 cm) | Beam | 50MPa | Concrete Rectangular | 250 | 250 | 625 | 7037.5 | 0.44 | 1076.07 | G300E | 3412894.27 | 26.78 | G300E | 42763.08 | 0.34
568 | Story6 | B3 | 50 MPa RC Beam (25 cm x 25 cm) | Beam | 50MPa | Concrete Rectangular | 250 | 250 | 625 | 4637.5 | 0.29 | 709.1 | G300E | 1786886.72 | 14.02 | G300E | 42269.36 | 0.33
569 | Story6 | B30 | 50 MPa RC Beam (25 cm x 25 cm) | Beam | 50MPa | Concrete Rectangular | 250 | 250 | 625 | 4637.5 | 0.29 | 709.1 | G300E | 1322267.19 | 10.37 | G300E | 859096.88 | 6.74
570 | Story6 | B31 | 50 MPa RC Beam (25 cm x 25 cm) | Beam | 50MPa | Concrete Rectangular | 250 | 250 | 625 | 4637.5 | 0.29 | 709.1 | G300E | 1297340.62 | 10.18 | G300E | 911268.75 | 7.15
571 | Story6 | B32 | 50 MPa RC Beam (25 cm x 25 cm) | Beam | 50MPa | Concrete Rectangular | 250 | 250 | 625 | 7037.5 | 0.44 | 1076.07 | G300E | 3640733.33 | 28.57 | G300E | 64144.61 | 0.5
572 | Story6 | B33 | 50 MPa RC Beam (25 cm x 25 cm) | Beam | 50MPa | Concrete Rectangular | 250 | 250 | 625 | 4637.5 | 0.29 | 709.1 | G300E | 1746598.44 | 13.7 | G300E | 0 | 0
573 | Story6 | B34 | 50 MPa RC Beam (25 cm x 25 cm) | Beam | 50MPa | Concrete Rectangular | 250 | 250 | 625 | 7037.5 | 0.44 | 1076.07 | G300E | 3206754.17 | 25.16 | G300E | 0 | 0
574 | Story6 | B35 | 50 MPa RC Beam (25 cm x 25 cm) | Beam | 50MPa | Concrete Rectangular | 250 | 250 | 625 | 4637.5 | 0.29 | 709.1 | G300E | 1566315.62 | 12.29 | G300E | 579107.81 | 4.54
575 | Story6 | B36 | 50 MPa RC Beam (25 cm x 25 cm) | Beam | 50MPa | Concrete Rectangular | 250 | 250 | 625 | 7200 | 0.45 | 1100.92 | G300E | 3526500 | 27.67 | G300E | 421475.25 | 3.31
576 | Story6 | B4 | 50 MPa RC Beam (25 cm x 25 cm) | Beam | 50MPa | Concrete Rectangular | 250 | 250 | 625 | 7037.5 | 0.44 | 1076.07 | G300E | 3007651.56 | 23.6 | G300E | 878807.81 | 6.9
577 | Story6 | B40 | 50 MPa RC Beam (25 cm x 25 cm) | Beam | 50MPa | Concrete Rectangular | 250 | 250 | 625 | 7037.5 | 0.44 | 1076.07 | G300E | 3435472.92 | 26.96 | G300E | 411962.79 | 3.23
578 | Story6 | B41 | 50 MPa RC Beam (25 cm x 25 cm) | Beam | 50MPa | Concrete Rectangular | 250 | 250 | 625 | 4637.5 | 0.29 | 709.1 | G300E | 1566315.62 | 12.29 | G300E | 579107.81 | 4.54
579 | Story6 | B42 | 50 MPa RC Beam (25 cm x 25 cm) | Beam | 50MPa | Concrete Rectangular | 250 | 250 | 625 | 7037.5 | 0.44 | 1076.07 | G300E | 3207047.4 | 25.16 | G300E | 0 | 0
580 | Story6 | B43 | 50 MPa RC Beam (25 cm x 25 cm) | Beam | 50MPa | Concrete Rectangular | 250 | 250 | 625 | 4637.5 | 0.29 | 709.1 | G300E | 1746598.44 | 13.7 | G300E | 0 | 0
581 | Story6 | B44 | 50 MPa RC Beam (25 cm x 25 cm) | Beam | 50MPa | Concrete Rectangular | 250 | 250 | 625 | 7037.5 | 0.44 | 1076.07 | G300E | 3640733.33 | 28.57 | G300E | 64144.61 | 0.5
582 | Story6 | B45 | 50 MPa RC Beam (25 cm x 25 cm) | Beam | 50MPa | Concrete Rectangular | 250 | 250 | 625 | 4637.5 | 0.29 | 709.1 | G300E | 1297340.62 | 10.18 | G300E | 911268.75 | 7.15
583 | Story6 | B46 | 50 MPa RC Beam (25 cm x 25 cm) | Beam | 50MPa | Concrete Rectangular | 250 | 250 | 625 | 4637.5 | 0.29 | 709.1 | G300E | 1322267.19 | 10.37 | G300E | 859096.88 | 6.74
584 | Story6 | B47 | 50 MPa RC Beam (25 cm x 25 cm) | Beam | 50MPa | Concrete Rectangular | 250 | 250 | 625 | 7037.5 | 0.44 | 1076.07 | G300E | 3640733.33 | 28.57 | G300E | 64144.61 | 0.5
585 | Story6 | B48 | 50 MPa RC Beam (25 cm x 25 cm) | Beam | 50MPa | Concrete Rectangular | 250 | 250 | 625 | 4637.5 | 0.29 | 709.1 | G300E | 1786596.88 | 14.02 | G300E | 0 | 0
586 | Story6 | B49 | 50 MPa RC Beam (25 cm x 25 cm) | Beam | 50MPa | Concrete Rectangular | 250 | 250 | 625 | 7037.5 | 0.44 | 1076.07 | G300E | 3207047.4 | 25.16 | G300E | 0 | 0
587 | Story6 | B5 | 50 MPa RC Beam (25 cm x 25 cm) | Beam | 50MPa | Concrete Rectangular | 250 | 250 | 625 | 4637.5 | 0.29 | 709.1 | G300E | 1827175 | 14.34 | G300E | 42269.36 | 0.33
588 | Story6 | B50 | 50 MPa RC Beam (25 cm x 25 cm) | Beam | 50MPa | Concrete Rectangular | 250 | 250 | 625 | 4637.5 | 0.29 | 709.1 | G300E | 1703121.88 | 13.36 | G300E | 193035.94 | 1.51
589 | Story6 | B51 | 50 MPa RC Beam (25 cm x 25 cm) | Beam | 50MPa | Concrete Rectangular | 250 | 250 | 625 | 7200 | 0.45 | 1100.92 | G300E | 3518100 | 27.6 | G300E | 421475.25 | 3.31
590 | Story6 | B52 | 50 MPa RC Beam (25 cm x 25 cm) | Beam | 50MPa | Concrete Rectangular | 250 | 250 | 625 | 4637.5 | 0.29 | 709.1 | G300E | 1883694.53 | 14.78 | G300E | 415056.25 | 3.26
591 | Story6 | B54 | 50 MPa RC Beam (25 cm x 25 cm) | Beam | 50MPa | Concrete Rectangular | 250 | 250 | 625 | 4637.5 | 0.29 | 709.1 | G300E | 1883694.53 | 14.78 | G300E | 415056.25 | 3.26
592 | Story6 | B55 | 50 MPa RC Beam (25 cm x 25 cm) | Beam | 50MPa | Concrete Rectangular | 250 | 250 | 625 | 7037.5 | 0.44 | 1076.07 | G300E | 3438991.67 | 26.98 | G300E | 411962.79 | 3.23
593 | Story6 | B56 | 50 MPa RC Beam (25 cm x 25 cm) | Beam | 50MPa | Concrete Rectangular | 250 | 250 | 625 | 4637.5 | 0.29 | 709.1 | G300E | 1703411.72 | 13.37 | G300E | 193035.94 | 1.51
594 | Story6 | B57 | 50 MPa RC Beam (25 cm x 25 cm) | Beam | 50MPa | Concrete Rectangular | 250 | 250 | 625 | 7037.5 | 0.44 | 1076.07 | G300E | 3207047.4 | 25.16 | G300E | 0 | 0
595 | Story6 | B58 | 50 MPa RC Beam (25 cm x 25 cm) | Beam | 50MPa | Concrete Rectangular | 250 | 250 | 625 | 4637.5 | 0.29 | 709.1 | G300E | 1786596.88 | 14.02 | G300E | 0 | 0
596 | Story6 | B59 | 50 MPa RC Beam (25 cm x 25 cm) | Beam | 50MPa | Concrete Rectangular | 250 | 250 | 625 | 7037.5 | 0.44 | 1076.07 | G300E | 3640733.33 | 28.57 | G300E | 64144.61 | 0.5
597 | Story6 | B6 | 50 MPa RC Beam (25 cm x 25 cm) | Beam | 50MPa | Concrete Rectangular | 250 | 250 | 625 | 7037.5 | 0.44 | 1076.07 | G300E | 3164822.4 | 24.83 | G300E | 781162.5 | 6.13
598 | Story6 | B60 | 50 MPa RC Beam (25 cm x 25 cm) | Beam | 50MPa | Concrete Rectangular | 250 | 250 | 625 | 4637.5 | 0.29 | 709.1 | G300E | 1322267.19 | 10.37 | G300E | 859096.88 | 6.74
599 | Story6 | B61 | 50 MPa RC Beam (25 cm x 25 cm) | Beam | 50MPa | Concrete Rectangular | 250 | 250 | 625 | 4637.5 | 0.29 | 709.1 | G300E | 1388931.25 | 10.9 | G300E | 1014453.12 | 7.96
600 | Story6 | B62 | 50 MPa RC Beam (25 cm x 25 cm) | Beam | 50MPa | Concrete Rectangular | 250 | 250 | 625 | 7037.5 | 0.44 | 1076.07 | G300E | 3412894.27 | 26.78 | G300E | 42763.08 | 0.34
601 | Story6 | B63 | 50 MPa RC Beam (25 cm x 25 cm) | Beam | 50MPa | Concrete Rectangular | 250 | 250 | 625 | 4637.5 | 0.29 | 709.1 | G300E | 1787176.56 | 14.02 | G300E | 42269.36 | 0.33
602 | Story6 | B64 | 50 MPa RC Beam (25 cm x 25 cm) | Beam | 50MPa | Concrete Rectangular | 250 | 250 | 625 | 7037.5 | 0.44 | 1076.07 | G300E | 3132273.96 | 24.58 | G300E | 390581.25 | 3.06
603 | Story6 | B65 | 50 MPa RC Beam (25 cm x 25 cm) | Beam | 50MPa | Concrete Rectangular | 250 | 250 | 625 | 4637.5 | 0.29 | 709.1 | G300E | 1812392.97 | 14.22 | G300E | 42269.36 | 0.33
604 | Story6 | B66 | 50 MPa RC Beam (25 cm x 25 cm) | Beam | 50MPa | Concrete Rectangular | 250 | 250 | 625 | 7037.5 | 0.44 | 1076.07 | G300E | 2895344.79 | 22.72 | G300E | 0 | 0
605 | Story6 | B67 | 50 MPa RC Beam (25 cm x 25 cm) | Beam | 50MPa | Concrete Rectangular | 250 | 250 | 625 | 4637.5 | 0.29 | 709.1 | G300E | 1637907.03 | 12.85 | G300E | 579107.81 | 4.54
606 | Story6 | B68 | 50 MPa RC Beam (25 cm x 25 cm) | Beam | 50MPa | Concrete Rectangular | 250 | 250 | 625 | 7037.5 | 0.44 | 1076.07 | G300E | 2137054.17 | 16.77 | G300E | 0 | 0
607 | Story6 | B69 | 50 MPa RC Beam (25 cm x 25 cm) | Beam | 50MPa | Concrete Rectangular | 250 | 250 | 625 | 4637.5 | 0.29 | 709.1 | G300E | 1637907.03 | 12.85 | G300E | 579107.81 | 4.54
608 | Story6 | B7 | 50 MPa RC Beam (25 cm x 25 cm) | Beam | 50MPa | Concrete Rectangular | 250 | 250 | 625 | 4637.5 | 0.29 | 709.1 | G300E | 1639356.25 | 12.86 | G300E | 675625.78 | 5.3
609 | Story6 | B70 | 50 MPa RC Beam (25 cm x 25 cm) | Beam | 50MPa | Concrete Rectangular | 250 | 250 | 625 | 7037.5 | 0.44 | 1076.07 | G300E | 2895344.79 | 22.72 | G300E | 0 | 0
610 | Story6 | B71 | 50 MPa RC Beam (25 cm x 25 cm) | Beam | 50MPa | Concrete Rectangular | 250 | 250 | 625 | 4637.5 | 0.29 | 709.1 | G300E | 1812392.97 | 14.22 | G300E | 42269.36 | 0.33
611 | Story6 | B72 | 50 MPa RC Beam (25 cm x 25 cm) | Beam | 50MPa | Concrete Rectangular | 250 | 250 | 625 | 7037.5 | 0.44 | 1076.07 | G300E | 3132273.96 | 24.58 | G300E | 390581.25 | 3.06
612 | Story6 | B73 | 50 MPa RC Beam (25 cm x 25 cm) | Beam | 50MPa | Concrete Rectangular | 250 | 250 | 625 | 4637.5 | 0.29 | 709.1 | G300E | 1787176.56 | 14.02 | G300E | 42269.36 | 0.33
613 | Story6 | B74 | 50 MPa RC Beam (25 cm x 25 cm) | Beam | 50MPa | Concrete Rectangular | 250 | 250 | 625 | 7037.5 | 0.44 | 1076.07 | G300E | 3412894.27 | 26.78 | G300E | 42763.08 | 0.34
614 | Story6 | B75 | 50 MPa RC Beam (25 cm x 25 cm) | Beam | 50MPa | Concrete Rectangular | 250 | 250 | 625 | 4637.5 | 0.29 | 709.1 | G300E | 1388931.25 | 10.9 | G300E | 1014453.12 | 7.96
615 | Story6 | B76 | 50 MPa RC Beam (25 cm x 25 cm) | Beam | 50MPa | Concrete Rectangular | 250 | 250 | 625 | 7037.5 | 0.44 | 1076.07 | G300E | 3584140.1 | 28.12 | G300E | 1250867.24 | 9.81
616 | Story6 | B77 | 50 MPa RC Beam (25 cm x 25 cm) | Beam | 50MPa | Concrete Rectangular | 250 | 250 | 625 | 7037.5 | 0.44 | 1076.07 | G300E | 3005305.73 | 23.58 | G300E | 878807.81 | 6.9
617 | Story6 | B78 | 50 MPa RC Beam (25 cm x 25 cm) | Beam | 50MPa | Concrete Rectangular | 250 | 250 | 625 | 7037.5 | 0.44 | 1076.07 | G300E | 3136085.94 | 24.61 | G300E | 976453.12 | 7.66
618 | Story6 | B79 | 50 MPa RC Beam (25 cm x 25 cm) | Beam | 50MPa | Concrete Rectangular | 250 | 250 | 625 | 7037.5 | 0.44 | 1076.07 | G300E | 2087205.21 | 16.38 | G300E | 1818020.83 | 14.26
619 | Story6 | B8 | 50 MPa RC Beam (25 cm x 25 cm) | Beam | 50MPa | Concrete Rectangular | 250 | 250 | 625 | 7037.5 | 0.44 | 1076.07 | G300E | 1951440.1 | 15.31 | G300E | 1815675 | 14.25
620 | Story6 | B80 | 50 MPa RC Beam (25 cm x 25 cm) | Beam | 50MPa | Concrete Rectangular | 250 | 250 | 625 | 7037.5 | 0.44 | 1076.07 | G300E | 3136085.94 | 24.61 | G300E | 976453.12 | 7.66
621 | Story6 | B81 | 50 MPa RC Beam (25 cm x 25 cm) | Beam | 50MPa | Concrete Rectangular | 250 | 250 | 625 | 7037.5 | 0.44 | 1076.07 | G300E | 3005305.73 | 23.58 | G300E | 878807.81 | 6.9
622 | Story6 | B82 | 50 MPa RC Beam (25 cm x 25 cm) | Beam | 50MPa | Concrete Rectangular | 250 | 250 | 625 | 7037.5 | 0.44 | 1076.07 | G300E | 3584140.1 | 28.12 | G300E | 1250867.24 | 9.81
623 | Story6 | B9 | 50 MPa RC Beam (25 cm x 25 cm) | Beam | 50MPa | Concrete Rectangular | 250 | 250 | 625 | 4637.5 | 0.29 | 709.1 | G300E | 1636457.81 | 12.84 | G300E | 579107.81 | 4.54
624 | Story7 | B1 | 50 MPa RC Beam (25 cm x 25 cm) | Beam | 50MPa | Concrete Rectangular | 250 | 250 | 625 | 4650 | 0.29 | 711.01 | G300E | 1207256.25 | 9.47 | G300E | 895415.62 | 7.03
625 | Story7 | B10 | 50 MPa RC Beam (25 cm x 25 cm) | Beam | 50MPa | Concrete Rectangular | 250 | 250 | 625 | 7050 | 0.44 | 1077.98 | G300E | 2389386 | 18.75 | G300E | 1303662.74 | 10.23
626 | Story7 | B11 | 50 MPa RC Beam (25 cm x 25 cm) | Beam | 50MPa | Concrete Rectangular | 250 | 250 | 625 | 4650 | 0.29 | 711.01 | G300E | 1649296.88 | 12.94 | G300E | 0 | 0
627 | Story7 | B12 | 50 MPa RC Beam (25 cm x 25 cm) | Beam | 50MPa | Concrete Rectangular | 250 | 250 | 625 | 7050 | 0.44 | 1077.98 | G300E | 3161925 | 24.81 | G300E | 978187.5 | 7.68
628 | Story7 | B13 | 50 MPa RC Beam (25 cm x 25 cm) | Beam | 50MPa | Concrete Rectangular | 250 | 250 | 625 | 4650 | 0.29 | 711.01 | G300E | 1487418.75 | 11.67 | G300E | 677446.88 | 5.32
629 | Story7 | B14 | 50 MPa RC Beam (25 cm x 25 cm) | Beam | 50MPa | Concrete Rectangular | 250 | 250 | 625 | 7050 | 0.44 | 1077.98 | G300E | 2298018 | 18.03 | G300E | 1315788.74 | 10.32
630 | Story7 | B15 | 50 MPa RC Beam (25 cm x 25 cm) | Beam | 50MPa | Concrete Rectangular | 250 | 250 | 625 | 4650 | 0.29 | 711.01 | G300E | 1207256.25 | 9.47 | G300E | 895415.62 | 7.03
631 | Story7 | B16 | 50 MPa RC Beam (25 cm x 25 cm) | Beam | 50MPa | Concrete Rectangular | 250 | 250 | 625 | 4650 | 0.29 | 711.01 | G300E | 1302581.25 | 10.22 | G300E | 1026487.5 | 8.05
632 | Story7 | B17 | 50 MPa RC Beam (25 cm x 25 cm) | Beam | 50MPa | Concrete Rectangular | 250 | 250 | 625 | 7050 | 0.44 | 1077.98 | G300E | 3626637.5 | 28.46 | G300E | 846808.55 | 6.64
633 | Story7 | B18 | 50 MPa RC Beam (25 cm x 25 cm) | Beam | 50MPa | Concrete Rectangular | 250 | 250 | 625 | 4650 | 0.29 | 711.01 | G300E | 1782403.12 | 13.99 | G300E | 0 | 0
634 | Story7 | B19 | 50 MPa RC Beam (25 cm x 25 cm) | Beam | 50MPa | Concrete Rectangular | 250 | 250 | 625 | 7050 | 0.44 | 1077.98 | G300E | 3071156.25 | 24.1 | G300E | 0 | 0
635 | Story7 | B2 | 50 MPa RC Beam (25 cm x 25 cm) | Beam | 50MPa | Concrete Rectangular | 250 | 250 | 625 | 7050 | 0.44 | 1077.98 | G300E | 2409972 | 18.91 | G300E | 1295226 | 10.16
636 | Story7 | B20 | 50 MPa RC Beam (25 cm x 25 cm) | Beam | 50MPa | Concrete Rectangular | 250 | 250 | 625 | 4650 | 0.29 | 711.01 | G300E | 1737356.25 | 13.63 | G300E | 0 | 0
637 | Story7 | B21 | 50 MPa RC Beam (25 cm x 25 cm) | Beam | 50MPa | Concrete Rectangular | 250 | 250 | 625 | 7050 | 0.44 | 1077.98 | G300E | 2196662.5 | 17.24 | G300E | 0 | 0
638 | Story7 | B22 | 50 MPa RC Beam (25 cm x 25 cm) | Beam | 50MPa | Concrete Rectangular | 250 | 250 | 625 | 4800 | 0.3 | 733.94 | G300E | 2080320 | 16.32 | G300E | 715493.6 | 5.61
639 | Story7 | B23 | 50 MPa RC Beam (25 cm x 25 cm) | Beam | 50MPa | Concrete Rectangular | 250 | 250 | 625 | 7050 | 0.44 | 1077.98 | G300E | 2371737.5 | 18.61 | G300E | 782550 | 6.14
640 | Story7 | B24 | 50 MPa RC Beam (25 cm x 25 cm) | Beam | 50MPa | Concrete Rectangular | 250 | 250 | 625 | 4800 | 0.3 | 733.94 | G300E | 1885500 | 14.79 | G300E | 841475.25 | 6.6
641 | Story7 | B25 | 50 MPa RC Beam (25 cm x 25 cm) | Beam | 50MPa | Concrete Rectangular | 250 | 250 | 625 | 7050 | 0.44 | 1077.98 | G300E | 2643750 | 20.74 | G300E | 0 | 0
642 | Story7 | B26 | 50 MPa RC Beam (25 cm x 25 cm) | Beam | 50MPa | Concrete Rectangular | 250 | 250 | 625 | 4650 | 0.29 | 711.01 | G300E | 1736484.38 | 13.63 | G300E | 0 | 0
643 | Story7 | B27 | 50 MPa RC Beam (25 cm x 25 cm) | Beam | 50MPa | Concrete Rectangular | 250 | 250 | 625 | 7050 | 0.44 | 1077.98 | G300E | 3072918.75 | 24.11 | G300E | 0 | 0
644 | Story7 | B28 | 50 MPa RC Beam (25 cm x 25 cm) | Beam | 50MPa | Concrete Rectangular | 250 | 250 | 625 | 4650 | 0.29 | 711.01 | G300E | 1782403.12 | 13.99 | G300E | 0 | 0
645 | Story7 | B29 | 50 MPa RC Beam (25 cm x 25 cm) | Beam | 50MPa | Concrete Rectangular | 250 | 250 | 625 | 7050 | 0.44 | 1077.98 | G300E | 3626637.5 | 28.46 | G300E | 846808.55 | 6.64
646 | Story7 | B3 | 50 MPa RC Beam (25 cm x 25 cm) | Beam | 50MPa | Concrete Rectangular | 250 | 250 | 625 | 4650 | 0.29 | 711.01 | G300E | 1487128.12 | 11.67 | G300E | 677446.88 | 5.32
647 | Story7 | B30 | 50 MPa RC Beam (25 cm x 25 cm) | Beam | 50MPa | Concrete Rectangular | 250 | 250 | 625 | 4650 | 0.29 | 711.01 | G300E | 1302581.25 | 10.22 | G300E | 1026487.5 | 8.05
648 | Story7 | B31 | 50 MPa RC Beam (25 cm x 25 cm) | Beam | 50MPa | Concrete Rectangular | 250 | 250 | 625 | 4650 | 0.29 | 711.01 | G300E | 1338618.75 | 10.5 | G300E | 809100 | 6.35
649 | Story7 | B32 | 50 MPa RC Beam (25 cm x 25 cm) | Beam | 50MPa | Concrete Rectangular | 250 | 250 | 625 | 7050 | 0.44 | 1077.98 | G300E | 3456850 | 27.12 | G300E | 21419.52 | 0.17
650 | Story7 | B33 | 50 MPa RC Beam (25 cm x 25 cm) | Beam | 50MPa | Concrete Rectangular | 250 | 250 | 625 | 4650 | 0.29 | 711.01 | G300E | 1783856.25 | 14 | G300E | 0 | 0
651 | Story7 | B34 | 50 MPa RC Beam (25 cm x 25 cm) | Beam | 50MPa | Concrete Rectangular | 250 | 250 | 625 | 7050 | 0.44 | 1077.98 | G300E | 3267675 | 25.64 | G300E | 0 | 0
652 | Story7 | B35 | 50 MPa RC Beam (25 cm x 25 cm) | Beam | 50MPa | Concrete Rectangular | 250 | 250 | 625 | 4650 | 0.29 | 711.01 | G300E | 1577512.5 | 12.38 | G300E | 774225 | 6.07
653 | Story7 | B36 | 50 MPa RC Beam (25 cm x 25 cm) | Beam | 50MPa | Concrete Rectangular | 250 | 250 | 625 | 7200 | 0.45 | 1100.92 | G300E | 3531300 | 27.71 | G300E | 421475.25 | 3.31
654 | Story7 | B4 | 50 MPa RC Beam (25 cm x 25 cm) | Beam | 50MPa | Concrete Rectangular | 250 | 250 | 625 | 7050 | 0.44 | 1077.98 | G300E | 3163100 | 24.82 | G300E | 978187.5 | 7.68
655 | Story7 | B40 | 50 MPa RC Beam (25 cm x 25 cm) | Beam | 50MPa | Concrete Rectangular | 250 | 250 | 625 | 7050 | 0.44 | 1077.98 | G300E | 3448037.5 | 27.05 | G300E | 412694.52 | 3.24
656 | Story7 | B41 | 50 MPa RC Beam (25 cm x 25 cm) | Beam | 50MPa | Concrete Rectangular | 250 | 250 | 625 | 4650 | 0.29 | 711.01 | G300E | 1577512.5 | 12.38 | G300E | 774225 | 6.07
657 | Story7 | B42 | 50 MPa RC Beam (25 cm x 25 cm) | Beam | 50MPa | Concrete Rectangular | 250 | 250 | 625 | 7050 | 0.44 | 1077.98 | G300E | 3267675 | 25.64 | G300E | 0 | 0
658 | Story7 | B43 | 50 MPa RC Beam (25 cm x 25 cm) | Beam | 50MPa | Concrete Rectangular | 250 | 250 | 625 | 4650 | 0.29 | 711.01 | G300E | 1783856.25 | 14 | G300E | 0 | 0
659 | Story7 | B44 | 50 MPa RC Beam (25 cm x 25 cm) | Beam | 50MPa | Concrete Rectangular | 250 | 250 | 625 | 7050 | 0.44 | 1077.98 | G300E | 3456850 | 27.12 | G300E | 21419.52 | 0.17
660 | Story7 | B45 | 50 MPa RC Beam (25 cm x 25 cm) | Beam | 50MPa | Concrete Rectangular | 250 | 250 | 625 | 4650 | 0.29 | 711.01 | G300E | 1338618.75 | 10.5 | G300E | 809100 | 6.35
661 | Story7 | B46 | 50 MPa RC Beam (25 cm x 25 cm) | Beam | 50MPa | Concrete Rectangular | 250 | 250 | 625 | 4650 | 0.29 | 711.01 | G300E | 1302581.25 | 10.22 | G300E | 1026487.5 | 8.05
662 | Story7 | B47 | 50 MPa RC Beam (25 cm x 25 cm) | Beam | 50MPa | Concrete Rectangular | 250 | 250 | 625 | 7050 | 0.44 | 1077.98 | G300E | 3456850 | 27.12 | G300E | 21419.52 | 0.17
663 | Story7 | B48 | 50 MPa RC Beam (25 cm x 25 cm) | Beam | 50MPa | Concrete Rectangular | 250 | 250 | 625 | 4650 | 0.29 | 711.01 | G300E | 1782403.12 | 13.99 | G300E | 0 | 0
664 | Story7 | B49 | 50 MPa RC Beam (25 cm x 25 cm) | Beam | 50MPa | Concrete Rectangular | 250 | 250 | 625 | 7050 | 0.44 | 1077.98 | G300E | 3267381.25 | 25.64 | G300E | 0 | 0
665 | Story7 | B5 | 50 MPa RC Beam (25 cm x 25 cm) | Beam | 50MPa | Concrete Rectangular | 250 | 250 | 625 | 4650 | 0.29 | 711.01 | G300E | 1663246.88 | 13.05 | G300E | 42383.3 | 0.33
666 | Story7 | B50 | 50 MPa RC Beam (25 cm x 25 cm) | Beam | 50MPa | Concrete Rectangular | 250 | 250 | 625 | 4650 | 0.29 | 711.01 | G300E | 1736484.38 | 13.63 | G300E | 0 | 0
667 | Story7 | B51 | 50 MPa RC Beam (25 cm x 25 cm) | Beam | 50MPa | Concrete Rectangular | 250 | 250 | 625 | 7200 | 0.45 | 1100.92 | G300E | 3524700 | 27.66 | G300E | 421475.25 | 3.31
668 | Story7 | B52 | 50 MPa RC Beam (25 cm x 25 cm) | Beam | 50MPa | Concrete Rectangular | 250 | 250 | 625 | 4650 | 0.29 | 711.01 | G300E | 1932656.25 | 15.16 | G300E | 819829.15 | 6.43
669 | Story7 | B54 | 50 MPa RC Beam (25 cm x 25 cm) | Beam | 50MPa | Concrete Rectangular | 250 | 250 | 625 | 4650 | 0.29 | 711.01 | G300E | 1932656.25 | 15.16 | G300E | 819829.15 | 6.43
670 | Story7 | B55 | 50 MPa RC Beam (25 cm x 25 cm) | Beam | 50MPa | Concrete Rectangular | 250 | 250 | 625 | 7050 | 0.44 | 1077.98 | G300E | 3452443.75 | 27.09 | G300E | 412694.52 | 3.24
671 | Story7 | B56 | 50 MPa RC Beam (25 cm x 25 cm) | Beam | 50MPa | Concrete Rectangular | 250 | 250 | 625 | 4650 | 0.29 | 711.01 | G300E | 1736484.38 | 13.63 | G300E | 0 | 0
672 | Story7 | B57 | 50 MPa RC Beam (25 cm x 25 cm) | Beam | 50MPa | Concrete Rectangular | 250 | 250 | 625 | 7050 | 0.44 | 1077.98 | G300E | 3267968.75 | 25.64 | G300E | 0 | 0
673 | Story7 | B58 | 50 MPa RC Beam (25 cm x 25 cm) | Beam | 50MPa | Concrete Rectangular | 250 | 250 | 625 | 4650 | 0.29 | 711.01 | G300E | 1782403.12 | 13.99 | G300E | 0 | 0
674 | Story7 | B59 | 50 MPa RC Beam (25 cm x 25 cm) | Beam | 50MPa | Concrete Rectangular | 250 | 250 | 625 | 7050 | 0.44 | 1077.98 | G300E | 3456850 | 27.12 | G300E | 21419.52 | 0.17
675 | Story7 | B6 | 50 MPa RC Beam (25 cm x 25 cm) | Beam | 50MPa | Concrete Rectangular | 250 | 250 | 625 | 7050 | 0.44 | 1077.98 | G300E | 2546460 | 19.98 | G300E | 1398438 | 10.97
676 | Story7 | B60 | 50 MPa RC Beam (25 cm x 25 cm) | Beam | 50MPa | Concrete Rectangular | 250 | 250 | 625 | 4650 | 0.29 | 711.01 | G300E | 1302581.25 | 10.22 | G300E | 1026487.5 | 8.05
677 | Story7 | B61 | 50 MPa RC Beam (25 cm x 25 cm) | Beam | 50MPa | Concrete Rectangular | 250 | 250 | 625 | 4650 | 0.29 | 711.01 | G300E | 1207256.25 | 9.47 | G300E | 895415.62 | 7.03
678 | Story7 | B62 | 50 MPa RC Beam (25 cm x 25 cm) | Beam | 50MPa | Concrete Rectangular | 250 | 250 | 625 | 7050 | 0.44 | 1077.98 | G300E | 3626637.5 | 28.46 | G300E | 846808.55 | 6.64
679 | Story7 | B63 | 50 MPa RC Beam (25 cm x 25 cm) | Beam | 50MPa | Concrete Rectangular | 250 | 250 | 625 | 4650 | 0.29 | 711.01 | G300E | 1487418.75 | 11.67 | G300E | 677446.88 | 5.32
680 | Story7 | B64 | 50 MPa RC Beam (25 cm x 25 cm) | Beam | 50MPa | Concrete Rectangular | 250 | 250 | 625 | 7050 | 0.44 | 1077.98 | G300E | 3072918.75 | 24.11 | G300E | 0 | 0
681 | Story7 | B65 | 50 MPa RC Beam (25 cm x 25 cm) | Beam | 50MPa | Concrete Rectangular | 250 | 250 | 625 | 4650 | 0.29 | 711.01 | G300E | 1649296.88 | 12.94 | G300E | 0 | 0
682 | Story7 | B66 | 50 MPa RC Beam (25 cm x 25 cm) | Beam | 50MPa | Concrete Rectangular | 250 | 250 | 625 | 7050 | 0.44 | 1077.98 | G300E | 2644925 | 20.75 | G300E | 0 | 0
683 | Story7 | B67 | 50 MPa RC Beam (25 cm x 25 cm) | Beam | 50MPa | Concrete Rectangular | 250 | 250 | 625 | 4650 | 0.29 | 711.01 | G300E | 1594368.75 | 12.51 | G300E | 677446.88 | 5.32
684 | Story7 | B68 | 50 MPa RC Beam (25 cm x 25 cm) | Beam | 50MPa | Concrete Rectangular | 250 | 250 | 625 | 7050 | 0.44 | 1077.98 | G300E | 2371150 | 18.6 | G300E | 782550 | 6.14
685 | Story7 | B69 | 50 MPa RC Beam (25 cm x 25 cm) | Beam | 50MPa | Concrete Rectangular | 250 | 250 | 625 | 4650 | 0.29 | 711.01 | G300E | 1594368.75 | 12.51 | G300E | 677446.88 | 5.32
686 | Story7 | B7 | 50 MPa RC Beam (25 cm x 25 cm) | Beam | 50MPa | Concrete Rectangular | 250 | 250 | 625 | 4650 | 0.29 | 711.01 | G300E | 1594659.38 | 12.51 | G300E | 677446.88 | 5.32
687 | Story7 | B70 | 50 MPa RC Beam (25 cm x 25 cm) | Beam | 50MPa | Concrete Rectangular | 250 | 250 | 625 | 7050 | 0.44 | 1077.98 | G300E | 2644631.25 | 20.75 | G300E | 0 | 0
688 | Story7 | B71 | 50 MPa RC Beam (25 cm x 25 cm) | Beam | 50MPa | Concrete Rectangular | 250 | 250 | 625 | 4650 | 0.29 | 711.01 | G300E | 1649296.88 | 12.94 | G300E | 0 | 0
689 | Story7 | B72 | 50 MPa RC Beam (25 cm x 25 cm) | Beam | 50MPa | Concrete Rectangular | 250 | 250 | 625 | 7050 | 0.44 | 1077.98 | G300E | 3072918.75 | 24.11 | G300E | 0 | 0
690 | Story7 | B73 | 50 MPa RC Beam (25 cm x 25 cm) | Beam | 50MPa | Concrete Rectangular | 250 | 250 | 625 | 4650 | 0.29 | 711.01 | G300E | 1487418.75 | 11.67 | G300E | 677446.88 | 5.32
691 | Story7 | B74 | 50 MPa RC Beam (25 cm x 25 cm) | Beam | 50MPa | Concrete Rectangular | 250 | 250 | 625 | 7050 | 0.44 | 1077.98 | G300E | 3626637.5 | 28.46 | G300E | 846808.55 | 6.64
692 | Story7 | B75 | 50 MPa RC Beam (25 cm x 25 cm) | Beam | 50MPa | Concrete Rectangular | 250 | 250 | 625 | 4650 | 0.29 | 711.01 | G300E | 1207256.25 | 9.47 | G300E | 895415.62 | 7.03
693 | Story7 | B76 | 50 MPa RC Beam (25 cm x 25 cm) | Beam | 50MPa | Concrete Rectangular | 250 | 250 | 625 | 7050 | 0.44 | 1077.98 | G300E | 2409972 | 18.91 | G300E | 1295226 | 10.16
694 | Story7 | B77 | 50 MPa RC Beam (25 cm x 25 cm) | Beam | 50MPa | Concrete Rectangular | 250 | 250 | 625 | 7050 | 0.44 | 1077.98 | G300E | 3161925 | 24.81 | G300E | 978187.5 | 7.68
695 | Story7 | B78 | 50 MPa RC Beam (25 cm x 25 cm) | Beam | 50MPa | Concrete Rectangular | 250 | 250 | 625 | 7050 | 0.44 | 1077.98 | G300E | 2453682 | 19.25 | G300E | 1303662.74 | 10.23
696 | Story7 | B79 | 50 MPa RC Beam (25 cm x 25 cm) | Beam | 50MPa | Concrete Rectangular | 250 | 250 | 625 | 7050 | 0.44 | 1077.98 | G300E | 3213037.5 | 25.21 | G300E | 782550 | 6.14
697 | Story7 | B8 | 50 MPa RC Beam (25 cm x 25 cm) | Beam | 50MPa | Concrete Rectangular | 250 | 250 | 625 | 7050 | 0.44 | 1077.98 | G300E | 3215093.75 | 25.23 | G300E | 782550 | 6.14
698 | Story7 | B80 | 50 MPa RC Beam (25 cm x 25 cm) | Beam | 50MPa | Concrete Rectangular | 250 | 250 | 625 | 7050 | 0.44 | 1077.98 | G300E | 2389386 | 18.75 | G300E | 1303662.74 | 10.23
699 | Story7 | B81 | 50 MPa RC Beam (25 cm x 25 cm) | Beam | 50MPa | Concrete Rectangular | 250 | 250 | 625 | 7050 | 0.44 | 1077.98 | G300E | 3161925 | 24.81 | G300E | 978187.5 | 7.68
700 | Story7 | B82 | 50 MPa RC Beam (25 cm x 25 cm) | Beam | 50MPa | Concrete Rectangular | 250 | 250 | 625 | 7050 | 0.44 | 1077.98 | G300E | 2298018 | 18.03 | G300E | 1315788.74 | 10.32
701 | Story7 | B9 | 50 MPa RC Beam (25 cm x 25 cm) | Beam | 50MPa | Concrete Rectangular | 250 | 250 | 625 | 4650 | 0.29 | 711.01 | G300E | 1592915.62 | 12.5 | G300E | 677446.88 | 5.32
702 | Story8 | B1 | 50 MPa RC Beam (25 cm x 25 cm) | Beam | 50MPa | Concrete Rectangular | 250 | 250 | 625 | 4650 | 0.29 | 711.01 | G300E | 1326993.75 | 10.41 | G300E | 860250 | 6.75
703 | Story8 | B10 | 50 MPa RC Beam (25 cm x 25 cm) | Beam | 50MPa | Concrete Rectangular | 250 | 250 | 625 | 7050 | 0.44 | 1077.98 | G300E | 2992584 | 23.48 | G300E | 873589.47 | 6.85
704 | Story8 | B11 | 50 MPa RC Beam (25 cm x 25 cm) | Beam | 50MPa | Concrete Rectangular | 250 | 250 | 625 | 4650 | 0.29 | 711.01 | G300E | 1624593.75 | 12.75 | G300E | 0 | 0
705 | Story8 | B12 | 50 MPa RC Beam (25 cm x 25 cm) | Beam | 50MPa | Concrete Rectangular | 250 | 250 | 625 | 7050 | 0.44 | 1077.98 | G300E | 1912242 | 15 | G300E | 1777140.74 | 13.94
706 | Story8 | B13 | 50 MPa RC Beam (25 cm x 25 cm) | Beam | 50MPa | Concrete Rectangular | 250 | 250 | 625 | 4650 | 0.29 | 711.01 | G300E | 1535371.88 | 12.05 | G300E | 774225 | 6.07
707 | Story8 | B14 | 50 MPa RC Beam (25 cm x 25 cm) | Beam | 50MPa | Concrete Rectangular | 250 | 250 | 625 | 7050 | 0.44 | 1077.98 | G300E | 3540862.5 | 27.78 | G300E | 1195244.52 | 9.38
708 | Story8 | B15 | 50 MPa RC Beam (25 cm x 25 cm) | Beam | 50MPa | Concrete Rectangular | 250 | 250 | 625 | 4650 | 0.29 | 711.01 | G300E | 1326993.75 | 10.41 | G300E | 860250 | 6.75
709 | Story8 | B16 | 50 MPa RC Beam (25 cm x 25 cm) | Beam | 50MPa | Concrete Rectangular | 250 | 250 | 625 | 4650 | 0.29 | 711.01 | G300E | 1292700 | 10.14 | G300E | 1062525 | 8.34
710 | Story8 | B17 | 50 MPa RC Beam (25 cm x 25 cm) | Beam | 50MPa | Concrete Rectangular | 250 | 250 | 625 | 7050 | 0.44 | 1077.98 | G300E | 3466250 | 27.2 | G300E | 64258.55 | 0.5
711 | Story8 | B18 | 50 MPa RC Beam (25 cm x 25 cm) | Beam | 50MPa | Concrete Rectangular | 250 | 250 | 625 | 4650 | 0.29 | 711.01 | G300E | 1782403.12 | 13.99 | G300E | 193556.25 | 1.52
712 | Story8 | B19 | 50 MPa RC Beam (25 cm x 25 cm) | Beam | 50MPa | Concrete Rectangular | 250 | 250 | 625 | 7050 | 0.44 | 1077.98 | G300E | 2628475 | 20.62 | G300E | 782550 | 6.14
713 | Story8 | B2 | 50 MPa RC Beam (25 cm x 25 cm) | Beam | 50MPa | Concrete Rectangular | 250 | 250 | 625 | 7050 | 0.44 | 1077.98 | G300E | 3540862.5 | 27.78 | G300E | 1195244.52 | 9.38
714 | Story8 | B20 | 50 MPa RC Beam (25 cm x 25 cm) | Beam | 50MPa | Concrete Rectangular | 250 | 250 | 625 | 4650 | 0.29 | 711.01 | G300E | 1739100 | 13.65 | G300E | 193556.25 | 1.52
715 | Story8 | B21 | 50 MPa RC Beam (25 cm x 25 cm) | Beam | 50MPa | Concrete Rectangular | 250 | 250 | 625 | 7050 | 0.44 | 1077.98 | G300E | 2137325 | 16.77 | G300E | 0 | 0
716 | Story8 | B22 | 50 MPa RC Beam (25 cm x 25 cm) | Beam | 50MPa | Concrete Rectangular | 250 | 250 | 625 | 4800 | 0.3 | 733.94 | G300E | 2109120 | 16.55 | G300E | 734693.6 | 5.76
717 | Story8 | B23 | 50 MPa RC Beam (25 cm x 25 cm) | Beam | 50MPa | Concrete Rectangular | 250 | 250 | 625 | 7050 | 0.44 | 1077.98 | G300E | 2357343.75 | 18.5 | G300E | 782550 | 6.14
718 | Story8 | B24 | 50 MPa RC Beam (25 cm x 25 cm) | Beam | 50MPa | Concrete Rectangular | 250 | 250 | 625 | 4800 | 0.3 | 733.94 | G300E | 1909500 | 14.98 | G300E | 866675.25 | 6.8
719 | Story8 | B25 | 50 MPa RC Beam (25 cm x 25 cm) | Beam | 50MPa | Concrete Rectangular | 250 | 250 | 625 | 7050 | 0.44 | 1077.98 | G300E | 2682525 | 21.05 | G300E | 0 | 0
720 | Story8 | B26 | 50 MPa RC Beam (25 cm x 25 cm) | Beam | 50MPa | Concrete Rectangular | 250 | 250 | 625 | 4650 | 0.29 | 711.01 | G300E | 1738228.12 | 13.64 | G300E | 193556.25 | 1.52
721 | Story8 | B27 | 50 MPa RC Beam (25 cm x 25 cm) | Beam | 50MPa | Concrete Rectangular | 250 | 250 | 625 | 7050 | 0.44 | 1077.98 | G300E | 2624362.5 | 20.59 | G300E | 782550 | 6.14
722 | Story8 | B28 | 50 MPa RC Beam (25 cm x 25 cm) | Beam | 50MPa | Concrete Rectangular | 250 | 250 | 625 | 4650 | 0.29 | 711.01 | G300E | 1782693.75 | 13.99 | G300E | 193556.25 | 1.52
723 | Story8 | B29 | 50 MPa RC Beam (25 cm x 25 cm) | Beam | 50MPa | Concrete Rectangular | 250 | 250 | 625 | 7050 | 0.44 | 1077.98 | G300E | 3466250 | 27.2 | G300E | 64258.55 | 0.5
724 | Story8 | B3 | 50 MPa RC Beam (25 cm x 25 cm) | Beam | 50MPa | Concrete Rectangular | 250 | 250 | 625 | 4650 | 0.29 | 711.01 | G300E | 1535081.25 | 12.04 | G300E | 774225 | 6.07
725 | Story8 | B30 | 50 MPa RC Beam (25 cm x 25 cm) | Beam | 50MPa | Concrete Rectangular | 250 | 250 | 625 | 4650 | 0.29 | 711.01 | G300E | 1292409.38 | 10.14 | G300E | 1062525 | 8.34
726 | Story8 | B31 | 50 MPa RC Beam (25 cm x 25 cm) | Beam | 50MPa | Concrete Rectangular | 250 | 250 | 625 | 4650 | 0.29 | 711.01 | G300E | 1237481.25 | 9.71 | G300E | 1281075 | 10.05
727 | Story8 | B32 | 50 MPa RC Beam (25 cm x 25 cm) | Beam | 50MPa | Concrete Rectangular | 250 | 250 | 625 | 7050 | 0.44 | 1077.98 | G300E | 4138350 | 32.47 | G300E | 93221.56 | 0.73
728 | Story8 | B33 | 50 MPa RC Beam (25 cm x 25 cm) | Beam | 50MPa | Concrete Rectangular | 250 | 250 | 625 | 4650 | 0.29 | 711.01 | G300E | 1708293.75 | 13.4 | G300E | 0 | 0
729 | Story8 | B34 | 50 MPa RC Beam (25 cm x 25 cm) | Beam | 50MPa | Concrete Rectangular | 250 | 250 | 625 | 7050 | 0.44 | 1077.98 | G300E | 3192475 | 25.05 | G300E | 21419.52 | 0.17
730 | Story8 | B35 | 50 MPa RC Beam (25 cm x 25 cm) | Beam | 50MPa | Concrete Rectangular | 250 | 250 | 625 | 4650 | 0.29 | 711.01 | G300E | 1580709.38 | 12.4 | G300E | 774225 | 6.07
731 | Story8 | B36 | 50 MPa RC Beam (25 cm x 25 cm) | Beam | 50MPa | Concrete Rectangular | 250 | 250 | 625 | 7200 | 0.45 | 1100.92 | G300E | 3616800 | 28.38 | G300E | 431075.25 | 3.38
732 | Story8 | B4 | 50 MPa RC Beam (25 cm x 25 cm) | Beam | 50MPa | Concrete Rectangular | 250 | 250 | 625 | 7050 | 0.44 | 1077.98 | G300E | 2042244 | 16.02 | G300E | 1736838 | 13.63
733 | Story8 | B40 | 50 MPa RC Beam (25 cm x 25 cm) | Beam | 50MPa | Concrete Rectangular | 250 | 250 | 625 | 7050 | 0.44 | 1077.98 | G300E | 3530875 | 27.7 | G300E | 419744.52 | 3.29
734 | Story8 | B41 | 50 MPa RC Beam (25 cm x 25 cm) | Beam | 50MPa | Concrete Rectangular | 250 | 250 | 625 | 4650 | 0.29 | 711.01 | G300E | 1581000 | 12.41 | G300E | 774225 | 6.07
735 | Story8 | B42 | 50 MPa RC Beam (25 cm x 25 cm) | Beam | 50MPa | Concrete Rectangular | 250 | 250 | 625 | 7050 | 0.44 | 1077.98 | G300E | 3195706.25 | 25.07 | G300E | 21419.52 | 0.17
736 | Story8 | B43 | 50 MPa RC Beam (25 cm x 25 cm) | Beam | 50MPa | Concrete Rectangular | 250 | 250 | 625 | 4650 | 0.29 | 711.01 | G300E | 1708293.75 | 13.4 | G300E | 0 | 0
737 | Story8 | B44 | 50 MPa RC Beam (25 cm x 25 cm) | Beam | 50MPa | Concrete Rectangular | 250 | 250 | 625 | 7050 | 0.44 | 1077.98 | G300E | 4138643.75 | 32.47 | G300E | 93225.97 | 0.73
738 | Story8 | B45 | 50 MPa RC Beam (25 cm x 25 cm) | Beam | 50MPa | Concrete Rectangular | 250 | 250 | 625 | 4650 | 0.29 | 711.01 | G300E | 1237481.25 | 9.71 | G300E | 1281075 | 10.05
739 | Story8 | B46 | 50 MPa RC Beam (25 cm x 25 cm) | Beam | 50MPa | Concrete Rectangular | 250 | 250 | 625 | 4650 | 0.29 | 711.01 | G300E | 1292700 | 10.14 | G300E | 1062525 | 8.34
740 | Story8 | B47 | 50 MPa RC Beam (25 cm x 25 cm) | Beam | 50MPa | Concrete Rectangular | 250 | 250 | 625 | 7050 | 0.44 | 1077.98 | G300E | 4139525 | 32.48 | G300E | 93228.91 | 0.73
741 | Story8 | B48 | 50 MPa RC Beam (25 cm x 25 cm) | Beam | 50MPa | Concrete Rectangular | 250 | 250 | 625 | 4650 | 0.29 | 711.01 | G300E | 1782693.75 | 13.99 | G300E | 193556.25 | 1.52
742 | Story8 | B49 | 50 MPa RC Beam (25 cm x 25 cm) | Beam | 50MPa | Concrete Rectangular | 250 | 250 | 625 | 7050 | 0.44 | 1077.98 | G300E | 3195706.25 | 25.07 | G300E | 21419.52 | 0.17
743 | Story8 | B5 | 50 MPa RC Beam (25 cm x 25 cm) | Beam | 50MPa | Concrete Rectangular | 250 | 250 | 625 | 4650 | 0.29 | 711.01 | G300E | 1604831.25 | 12.59 | G300E | 0 | 0
744 | Story8 | B50 | 50 MPa RC Beam (25 cm x 25 cm) | Beam | 50MPa | Concrete Rectangular | 250 | 250 | 625 | 4650 | 0.29 | 711.01 | G300E | 1738809.38 | 13.64 | G300E | 193556.25 | 1.52
745 | Story8 | B51 | 50 MPa RC Beam (25 cm x 25 cm) | Beam | 50MPa | Concrete Rectangular | 250 | 250 | 625 | 7200 | 0.45 | 1100.92 | G300E | 3611100 | 28.33 | G300E | 429875.25 | 3.37
746 | Story8 | B52 | 50 MPa RC Beam (25 cm x 25 cm) | Beam | 50MPa | Concrete Rectangular | 250 | 250 | 625 | 4650 | 0.29 | 711.01 | G300E | 1964915.62 | 15.42 | G300E | 843079.15 | 6.62
747 | Story8 | B54 | 50 MPa RC Beam (25 cm x 25 cm) | Beam | 50MPa | Concrete Rectangular | 250 | 250 | 625 | 4650 | 0.29 | 711.01 | G300E | 1965496.88 | 15.42 | G300E | 843079.15 | 6.62
748 | Story8 | B55 | 50 MPa RC Beam (25 cm x 25 cm) | Beam | 50MPa | Concrete Rectangular | 250 | 250 | 625 | 7050 | 0.44 | 1077.98 | G300E | 3535868.75 | 27.74 | G300E | 420919.52 | 3.3
749 | Story8 | B56 | 50 MPa RC Beam (25 cm x 25 cm) | Beam | 50MPa | Concrete Rectangular | 250 | 250 | 625 | 4650 | 0.29 | 711.01 | G300E | 1738809.38 | 13.64 | G300E | 193556.25 | 1.52
750 | Story8 | B57 | 50 MPa RC Beam (25 cm x 25 cm) | Beam | 50MPa | Concrete Rectangular | 250 | 250 | 625 | 7050 | 0.44 | 1077.98 | G300E | 3195706.25 | 25.07 | G300E | 21419.52 | 0.17
751 | Story8 | B58 | 50 MPa RC Beam (25 cm x 25 cm) | Beam | 50MPa | Concrete Rectangular | 250 | 250 | 625 | 4650 | 0.29 | 711.01 | G300E | 1782693.75 | 13.99 | G300E | 193556.25 | 1.52
752 | Story8 | B59 | 50 MPa RC Beam (25 cm x 25 cm) | Beam | 50MPa | Concrete Rectangular | 250 | 250 | 625 | 7050 | 0.44 | 1077.98 | G300E | 4138350 | 32.47 | G300E | 93220.83 | 0.73
753 | Story8 | B6 | 50 MPa RC Beam (25 cm x 25 cm) | Beam | 50MPa | Concrete Rectangular | 250 | 250 | 625 | 7050 | 0.44 | 1077.98 | G300E | 2933613.46 | 23.02 | G300E | 794187.25 | 6.23
754 | Story8 | B60 | 50 MPa RC Beam (25 cm x 25 cm) | Beam | 50MPa | Concrete Rectangular | 250 | 250 | 625 | 4650 | 0.29 | 711.01 | G300E | 1292700 | 10.14 | G300E | 1062525 | 8.34
755 | Story8 | B61 | 50 MPa RC Beam (25 cm x 25 cm) | Beam | 50MPa | Concrete Rectangular | 250 | 250 | 625 | 4650 | 0.29 | 711.01 | G300E | 1326993.75 | 10.41 | G300E | 860250 | 6.75
756 | Story8 | B62 | 50 MPa RC Beam (25 cm x 25 cm) | Beam | 50MPa | Concrete Rectangular | 250 | 250 | 625 | 7050 | 0.44 | 1077.98 | G300E | 3466250 | 27.2 | G300E | 64258.55 | 0.5
757 | Story8 | B63 | 50 MPa RC Beam (25 cm x 25 cm) | Beam | 50MPa | Concrete Rectangular | 250 | 250 | 625 | 4650 | 0.29 | 711.01 | G300E | 1535371.88 | 12.05 | G300E | 774225 | 6.07
758 | Story8 | B64 | 50 MPa RC Beam (25 cm x 25 cm) | Beam | 50MPa | Concrete Rectangular | 250 | 250 | 625 | 7050 | 0.44 | 1077.98 | G300E | 2624656.25 | 20.59 | G300E | 782550 | 6.14
759 | Story8 | B65 | 50 MPa RC Beam (25 cm x 25 cm) | Beam | 50MPa | Concrete Rectangular | 250 | 250 | 625 | 4650 | 0.29 | 711.01 | G300E | 1624593.75 | 12.75 | G300E | 0 | 0
760 | Story8 | B66 | 50 MPa RC Beam (25 cm x 25 cm) | Beam | 50MPa | Concrete Rectangular | 250 | 250 | 625 | 7050 | 0.44 | 1077.98 | G300E | 2684287.5 | 21.06 | G300E | 0 | 0
761 | Story8 | B67 | 50 MPa RC Beam (25 cm x 25 cm) | Beam | 50MPa | Concrete Rectangular | 250 | 250 | 625 | 4650 | 0.29 | 711.01 | G300E | 1762931.25 | 13.83 | G300E | 42383.3 | 0.33
762 | Story8 | B68 | 50 MPa RC Beam (25 cm x 25 cm) | Beam | 50MPa | Concrete Rectangular | 250 | 250 | 625 | 7050 | 0.44 | 1077.98 | G300E | 2354700 | 18.48 | G300E | 782550 | 6.14
763 | Story8 | B69 | 50 MPa RC Beam (25 cm x 25 cm) | Beam | 50MPa | Concrete Rectangular | 250 | 250 | 625 | 4650 | 0.29 | 711.01 | G300E | 1762931.25 | 13.83 | G300E | 42383.3 | 0.33
764 | Story8 | B7 | 50 MPa RC Beam (25 cm x 25 cm) | Beam | 50MPa | Concrete Rectangular | 250 | 250 | 625 | 4650 | 0.29 | 711.01 | G300E | 1770196.88 | 13.89 | G300E | 42383.3 | 0.33
765 | Story8 | B70 | 50 MPa RC Beam (25 cm x 25 cm) | Beam | 50MPa | Concrete Rectangular | 250 | 250 | 625 | 7050 | 0.44 | 1077.98 | G300E | 2684287.5 | 21.06 | G300E | 0 | 0
766 | Story8 | B71 | 50 MPa RC Beam (25 cm x 25 cm) | Beam | 50MPa | Concrete Rectangular | 250 | 250 | 625 | 4650 | 0.29 | 711.01 | G300E | 1624593.75 | 12.75 | G300E | 0 | 0
767 | Story8 | B72 | 50 MPa RC Beam (25 cm x 25 cm) | Beam | 50MPa | Concrete Rectangular | 250 | 250 | 625 | 7050 | 0.44 | 1077.98 | G300E | 2624656.25 | 20.59 | G300E | 782550 | 6.14
768 | Story8 | B73 | 50 MPa RC Beam (25 cm x 25 cm) | Beam | 50MPa | Concrete Rectangular | 250 | 250 | 625 | 4650 | 0.29 | 711.01 | G300E | 1535371.88 | 12.05 | G300E | 774225 | 6.07
769 | Story8 | B74 | 50 MPa RC Beam (25 cm x 25 cm) | Beam | 50MPa | Concrete Rectangular | 250 | 250 | 625 | 7050 | 0.44 | 1077.98 | G300E | 3466250 | 27.2 | G300E | 64258.55 | 0.5
770 | Story8 | B75 | 50 MPa RC Beam (25 cm x 25 cm) | Beam | 50MPa | Concrete Rectangular | 250 | 250 | 625 | 4650 | 0.29 | 711.01 | G300E | 1326993.75 | 10.41 | G300E | 860250 | 6.75
771 | Story8 | B76 | 50 MPa RC Beam (25 cm x 25 cm) | Beam | 50MPa | Concrete Rectangular | 250 | 250 | 625 | 7050 | 0.44 | 1077.98 | G300E | 3540862.5 | 27.78 | G300E | 1195244.52 | 9.38
772 | Story8 | B77 | 50 MPa RC Beam (25 cm x 25 cm) | Beam | 50MPa | Concrete Rectangular | 250 | 250 | 625 | 7050 | 0.44 | 1077.98 | G300E | 2041962 | 16.02 | G300E | 1756578 | 13.78
773 | Story8 | B78 | 50 MPa RC Beam (25 cm x 25 cm) | Beam | 50MPa | Concrete Rectangular | 250 | 250 | 625 | 7050 | 0.44 | 1077.98 | G300E | 2652492 | 20.81 | G300E | 874717.47 | 6.86
774 | Story8 | B79 | 50 MPa RC Beam (25 cm x 25 cm) | Beam | 50MPa | Concrete Rectangular | 250 | 250 | 625 | 7050 | 0.44 | 1077.98 | G300E | 3191300 | 25.04 | G300E | 1369462.5 | 10.75
775 | Story8 | B8 | 50 MPa RC Beam (25 cm x 25 cm) | Beam | 50MPa | Concrete Rectangular | 250 | 250 | 625 | 7050 | 0.44 | 1077.98 | G300E | 3187775 | 25.01 | G300E | 1369462.5 | 10.75
776 | Story8 | B80 | 50 MPa RC Beam (25 cm x 25 cm) | Beam | 50MPa | Concrete Rectangular | 250 | 250 | 625 | 7050 | 0.44 | 1077.98 | G300E | 2992020 | 23.48 | G300E | 874717.47 | 6.86
777 | Story8 | B81 | 50 MPa RC Beam (25 cm x 25 cm) | Beam | 50MPa | Concrete Rectangular | 250 | 250 | 625 | 7050 | 0.44 | 1077.98 | G300E | 1912242 | 15 | G300E | 1777140.74 | 13.94
778 | Story8 | B82 | 50 MPa RC Beam (25 cm x 25 cm) | Beam | 50MPa | Concrete Rectangular | 250 | 250 | 625 | 7050 | 0.44 | 1077.98 | G300E | 3540862.5 | 27.78 | G300E | 1195244.52 | 9.38
779 | Story8 | B9 | 50 MPa RC Beam (25 cm x 25 cm) | Beam | 50MPa | Concrete Rectangular | 250 | 250 | 625 | 4650 | 0.29 | 711.01 | G300E | 1761768.75 | 13.82 | G300E | 42383.3 | 0.33
780 | Story9 | B1 | 50 MPa RC Beam (25 cm x 25 cm) | Beam | 50MPa | Concrete Rectangular | 250 | 250 | 625 | 4650 | 0.29 | 711.01 | G300E | 1328446.88 | 10.42 | G300E | 864900 | 6.79
781 | Story9 | B10 | 50 MPa RC Beam (25 cm x 25 cm) | Beam | 50MPa | Concrete Rectangular | 250 | 250 | 625 | 7050 | 0.44 | 1077.98 | G300E | 2880912 | 22.6 | G300E | 835848 | 6.56
782 | Story9 | B11 | 50 MPa RC Beam (25 cm x 25 cm) | Beam | 50MPa | Concrete Rectangular | 250 | 250 | 625 | 4650 | 0.29 | 711.01 | G300E | 1642612.5 | 12.89 | G300E | 0 | 0
783 | Story9 | B12 | 50 MPa RC Beam (25 cm x 25 cm) | Beam | 50MPa | Concrete Rectangular | 250 | 250 | 625 | 7050 | 0.44 | 1077.98 | G300E | 1986972 | 15.59 | G300E | 1811544.74 | 14.21
784 | Story9 | B13 | 50 MPa RC Beam (25 cm x 25 cm) | Beam | 50MPa | Concrete Rectangular | 250 | 250 | 625 | 4650 | 0.29 | 711.01 | G300E | 1533918.75 | 12.04 | G300E | 774225 | 6.07
785 | Story9 | B14 | 50 MPa RC Beam (25 cm x 25 cm) | Beam | 50MPa | Concrete Rectangular | 250 | 250 | 625 | 7050 | 0.44 | 1077.98 | G300E | 3550262.5 | 27.86 | G300E | 1195244.52 | 9.38
786 | Story9 | B15 | 50 MPa RC Beam (25 cm x 25 cm) | Beam | 50MPa | Concrete Rectangular | 250 | 250 | 625 | 4650 | 0.29 | 711.01 | G300E | 1328446.88 | 10.42 | G300E | 864900 | 6.79
787 | Story9 | B16 | 50 MPa RC Beam (25 cm x 25 cm) | Beam | 50MPa | Concrete Rectangular | 250 | 250 | 625 | 4650 | 0.29 | 711.01 | G300E | 1284853.12 | 10.08 | G300E | 1064850 | 8.36
788 | Story9 | B17 | 50 MPa RC Beam (25 cm x 25 cm) | Beam | 50MPa | Concrete Rectangular | 250 | 250 | 625 | 7050 | 0.44 | 1077.98 | G300E | 3460668.75 | 27.15 | G300E | 64258.55 | 0.5
789 | Story9 | B18 | 50 MPa RC Beam (25 cm x 25 cm) | Beam | 50MPa | Concrete Rectangular | 250 | 250 | 625 | 4650 | 0.29 | 711.01 | G300E | 1783565.62 | 13.99 | G300E | 193556.25 | 1.52
790 | Story9 | B19 | 50 MPa RC Beam (25 cm x 25 cm) | Beam | 50MPa | Concrete Rectangular | 250 | 250 | 625 | 7050 | 0.44 | 1077.98 | G300E | 2610556.25 | 20.48 | G300E | 782550 | 6.14
791 | Story9 | B2 | 50 MPa RC Beam (25 cm x 25 cm) | Beam | 50MPa | Concrete Rectangular | 250 | 250 | 625 | 7050 | 0.44 | 1077.98 | G300E | 3550262.5 | 27.86 | G300E | 1195244.52 | 9.38
792 | Story9 | B20 | 50 MPa RC Beam (25 cm x 25 cm) | Beam | 50MPa | Concrete Rectangular | 250 | 250 | 625 | 4650 | 0.29 | 711.01 | G300E | 1740843.75 | 13.66 | G300E | 387112.5 | 3.04
793 | Story9 | B21 | 50 MPa RC Beam (25 cm x 25 cm) | Beam | 50MPa | Concrete Rectangular | 250 | 250 | 625 | 7050 | 0.44 | 1077.98 | G300E | 2124693.75 | 16.67 | G300E | 0 | 0
794 | Story9 | B22 | 50 MPa RC Beam (25 cm x 25 cm) | Beam | 50MPa | Concrete Rectangular | 250 | 250 | 625 | 4800 | 0.3 | 733.94 | G300E | 2137280 | 16.77 | G300E | 743333.6 | 5.83
795 | Story9 | B23 | 50 MPa RC Beam (25 cm x 25 cm) | Beam | 50MPa | Concrete Rectangular | 250 | 250 | 625 | 7050 | 0.44 | 1077.98 | G300E | 2322093.75 | 18.22 | G300E | 782550 | 6.14
796 | Story9 | B24 | 50 MPa RC Beam (25 cm x 25 cm) | Beam | 50MPa | Concrete Rectangular | 250 | 250 | 625 | 4800 | 0.3 | 733.94 | G300E | 1874400 | 14.71 | G300E | 876275.25 | 6.88
797 | Story9 | B25 | 50 MPa RC Beam (25 cm x 25 cm) | Beam | 50MPa | Concrete Rectangular | 250 | 250 | 625 | 7050 | 0.44 | 1077.98 | G300E | 2659906.25 | 20.87 | G300E | 0 | 0
798 | Story9 | B26 | 50 MPa RC Beam (25 cm x 25 cm) | Beam | 50MPa | Concrete Rectangular | 250 | 250 | 625 | 4650 | 0.29 | 711.01 | G300E | 1740843.75 | 13.66 | G300E | 387112.5 | 3.04
799 | Story9 | B27 | 50 MPa RC Beam (25 cm x 25 cm) | Beam | 50MPa | Concrete Rectangular | 250 | 250 | 625 | 7050 | 0.44 | 1077.98 | G300E | 2607325 | 20.46 | G300E | 782550 | 6.14
800 | Story9 | B28 | 50 MPa RC Beam (25 cm x 25 cm) | Beam | 50MPa | Concrete Rectangular | 250 | 250 | 625 | 4650 | 0.29 | 711.01 | G300E | 1783856.25 | 14 | G300E | 193556.25 | 1.52
801 | Story9 | B29 | 50 MPa RC Beam (25 cm x 25 cm) | Beam | 50MPa | Concrete Rectangular | 250 | 250 | 625 | 7050 | 0.44 | 1077.98 | G300E | 3460668.75 | 27.15 | G300E | 64258.55 | 0.5
802 | Story9 | B3 | 50 MPa RC Beam (25 cm x 25 cm) | Beam | 50MPa | Concrete Rectangular | 250 | 250 | 625 | 4650 | 0.29 | 711.01 | G300E | 1534209.38 | 12.04 | G300E | 774225 | 6.07
803 | Story9 | B30 | 50 MPa RC Beam (25 cm x 25 cm) | Beam | 50MPa | Concrete Rectangular | 250 | 250 | 625 | 4650 | 0.29 | 711.01 | G300E | 1284853.12 | 10.08 | G300E | 1064850 | 8.36
804 | Story9 | B31 | 50 MPa RC Beam (25 cm x 25 cm) | Beam | 50MPa | Concrete Rectangular | 250 | 250 | 625 | 4650 | 0.29 | 711.01 | G300E | 1250268.75 | 9.81 | G300E | 1302000 | 10.22
805 | Story9 | B32 | 50 MPa RC Beam (25 cm x 25 cm) | Beam | 50MPa | Concrete Rectangular | 250 | 250 | 625 | 7050 | 0.44 | 1077.98 | G300E | 4158618.75 | 32.63 | G300E | 93988.98 | 0.74
806 | Story9 | B33 | 50 MPa RC Beam (25 cm x 25 cm) | Beam | 50MPa | Concrete Rectangular | 250 | 250 | 625 | 4650 | 0.29 | 711.01 | G300E | 1704225 | 13.37 | G300E | 0 | 0
807 | Story9 | B34 | 50 MPa RC Beam (25 cm x 25 cm) | Beam | 50MPa | Concrete Rectangular | 250 | 250 | 625 | 7050 | 0.44 | 1077.98 | G300E | 3212450 | 25.21 | G300E | 21419.52 | 0.17
808 | Story9 | B35 | 50 MPa RC Beam (25 cm x 25 cm) | Beam | 50MPa | Concrete Rectangular | 250 | 250 | 625 | 4650 | 0.29 | 711.01 | G300E | 1573443.75 | 12.35 | G300E | 774225 | 6.07
809 | Story9 | B36 | 50 MPa RC Beam (25 cm x 25 cm) | Beam | 50MPa | Concrete Rectangular | 250 | 250 | 625 | 7200 | 0.45 | 1100.92 | G300E | 3643200 | 28.59 | G300E | 444275.25 | 3.49
810 | Story9 | B4 | 50 MPa RC Beam (25 cm x 25 cm) | Beam | 50MPa | Concrete Rectangular | 250 | 250 | 625 | 7050 | 0.44 | 1077.98 | G300E | 2118384 | 16.62 | G300E | 1791804.74 | 14.06
811 | Story9 | B40 | 50 MPa RC Beam (25 cm x 25 cm) | Beam | 50MPa | Concrete Rectangular | 250 | 250 | 625 | 7050 | 0.44 | 1077.98 | G300E | 3556431.25 | 27.91 | G300E | 432669.52 | 3.39
812 | Story9 | B41 | 50 MPa RC Beam (25 cm x 25 cm) | Beam | 50MPa | Concrete Rectangular | 250 | 250 | 625 | 4650 | 0.29 | 711.01 | G300E | 1574025 | 12.35 | G300E | 774225 | 6.07
813 | Story9 | B42 | 50 MPa RC Beam (25 cm x 25 cm) | Beam | 50MPa | Concrete Rectangular | 250 | 250 | 625 | 7050 | 0.44 | 1077.98 | G300E | 3214506.25 | 25.22 | G300E | 21419.52 | 0.17
814 | Story9 | B43 | 50 MPa RC Beam (25 cm x 25 cm) | Beam | 50MPa | Concrete Rectangular | 250 | 250 | 625 | 4650 | 0.29 | 711.01 | G300E | 1704225 | 13.37 | G300E | 0 | 0
815 | Story9 | B44 | 50 MPa RC Beam (25 cm x 25 cm) | Beam | 50MPa | Concrete Rectangular | 250 | 250 | 625 | 7050 | 0.44 | 1077.98 | G300E | 4158618.75 | 32.63 | G300E | 93993.39 | 0.74
816 | Story9 | B45 | 50 MPa RC Beam (25 cm x 25 cm) | Beam | 50MPa | Concrete Rectangular | 250 | 250 | 625 | 4650 | 0.29 | 711.01 | G300E | 1250268.75 | 9.81 | G300E | 1302000 | 10.22
817 | Story9 | B46 | 50 MPa RC Beam (25 cm x 25 cm) | Beam | 50MPa | Concrete Rectangular | 250 | 250 | 625 | 4650 | 0.29 | 711.01 | G300E | 1284853.12 | 10.08 | G300E | 1064850 | 8.36
818 | Story9 | B47 | 50 MPa RC Beam (25 cm x 25 cm) | Beam | 50MPa | Concrete Rectangular | 250 | 250 | 625 | 7050 | 0.44 | 1077.98 | G300E | 4158618.75 | 32.63 | G300E | 93997.06 | 0.74
819 | Story9 | B48 | 50 MPa RC Beam (25 cm x 25 cm) | Beam | 50MPa | Concrete Rectangular | 250 | 250 | 625 | 4650 | 0.29 | 711.01 | G300E | 1783856.25 | 14 | G300E | 193556.25 | 1.52
820 | Story9 | B49 | 50 MPa RC Beam (25 cm x 25 cm) | Beam | 50MPa | Concrete Rectangular | 250 | 250 | 625 | 7050 | 0.44 | 1077.98 | G300E | 3214212.5 | 25.22 | G300E | 21419.52 | 0.17
821 | Story9 | B5 | 50 MPa RC Beam (25 cm x 25 cm) | Beam | 50MPa | Concrete Rectangular | 250 | 250 | 625 | 4650 | 0.29 | 711.01 | G300E | 1620234.38 | 12.71 | G300E | 0 | 0
822 | Story9 | B50 | 50 MPa RC Beam (25 cm x 25 cm) | Beam | 50MPa | Concrete Rectangular | 250 | 250 | 625 | 4650 | 0.29 | 711.01 | G300E | 1741134.38 | 13.66 | G300E | 387112.5 | 3.04
823 | Story9 | B51 | 50 MPa RC Beam (25 cm x 25 cm) | Beam | 50MPa | Concrete Rectangular | 250 | 250 | 625 | 7200 | 0.45 | 1100.92 | G300E | 3636300 | 28.53 | G300E | 441875.25 | 3.47
824 | Story9 | B52 | 50 MPa RC Beam (25 cm x 25 cm) | Beam | 50MPa | Concrete Rectangular | 250 | 250 | 625 | 4650 | 0.29 | 711.01 | G300E | 2061984.38 | 16.18 | G300E | 853541.65 | 6.7
825 | Story9 | B54 | 50 MPa RC Beam (25 cm x 25 cm) | Beam | 50MPa | Concrete Rectangular | 250 | 250 | 625 | 4650 | 0.29 | 711.01 | G300E | 2062856.25 | 16.19 | G300E | 853541.65 | 6.7
826 | Story9 | B55 | 50 MPa RC Beam (25 cm x 25 cm) | Beam | 50MPa | Concrete Rectangular | 250 | 250 | 625 | 7050 | 0.44 | 1077.98 | G300E | 3560837.5 | 27.94 | G300E | 433844.52 | 3.4
827 | Story9 | B56 | 50 MPa RC Beam (25 cm x 25 cm) | Beam | 50MPa | Concrete Rectangular | 250 | 250 | 625 | 4650 | 0.29 | 711.01 | G300E | 1741134.38 | 13.66 | G300E | 387112.5 | 3.04
828 | Story9 | B57 | 50 MPa RC Beam (25 cm x 25 cm) | Beam | 50MPa | Concrete Rectangular | 250 | 250 | 625 | 7050 | 0.44 | 1077.98 | G300E | 3214212.5 | 25.22 | G300E | 21419.52 | 0.17
829 | Story9 | B58 | 50 MPa RC Beam (25 cm x 25 cm) | Beam | 50MPa | Concrete Rectangular | 250 | 250 | 625 | 4650 | 0.29 | 711.01 | G300E | 1783856.25 | 14 | G300E | 193556.25 | 1.52
830 | Story9 | B59 | 50 MPa RC Beam (25 cm x 25 cm) | Beam | 50MPa | Concrete Rectangular | 250 | 250 | 625 | 7050 | 0.44 | 1077.98 | G300E | 4158618.75 | 32.63 | G300E | 93988.98 | 0.74
831 | Story9 | B6 | 50 MPa RC Beam (25 cm x 25 cm) | Beam | 50MPa | Concrete Rectangular | 250 | 250 | 625 | 7050 | 0.44 | 1077.98 | G300E | 2722655.77 | 21.36 | G300E | 684934.62 | 5.37
832 | Story9 | B60 | 50 MPa RC Beam (25 cm x 25 cm) | Beam | 50MPa | Concrete Rectangular | 250 | 250 | 625 | 4650 | 0.29 | 711.01 | G300E | 1284853.12 | 10.08 | G300E | 1064850 | 8.36
833 | Story9 | B61 | 50 MPa RC Beam (25 cm x 25 cm) | Beam | 50MPa | Concrete Rectangular | 250 | 250 | 625 | 4650 | 0.29 | 711.01 | G300E | 1328446.88 | 10.42 | G300E | 864900 | 6.79
834 | Story9 | B62 | 50 MPa RC Beam (25 cm x 25 cm) | Beam | 50MPa | Concrete Rectangular | 250 | 250 | 625 | 7050 | 0.44 | 1077.98 | G300E | 3460668.75 | 27.15 | G300E | 64258.55 | 0.5
835 | Story9 | B63 | 50 MPa RC Beam (25 cm x 25 cm) | Beam | 50MPa | Concrete Rectangular | 250 | 250 | 625 | 4650 | 0.29 | 711.01 | G300E | 1534209.38 | 12.04 | G300E | 774225 | 6.07
836 | Story9 | B64 | 50 MPa RC Beam (25 cm x 25 cm) | Beam | 50MPa | Concrete Rectangular | 250 | 250 | 625 | 7050 | 0.44 | 1077.98 | G300E | 2607325 | 20.46 | G300E | 782550 | 6.14
837 | Story9 | B65 | 50 MPa RC Beam (25 cm x 25 cm) | Beam | 50MPa | Concrete Rectangular | 250 | 250 | 625 | 4650 | 0.29 | 711.01 | G300E | 1642612.5 | 12.89 | G300E | 0 | 0
838 | Story9 | B66 | 50 MPa RC Beam (25 cm x 25 cm) | Beam | 50MPa | Concrete Rectangular | 250 | 250 | 625 | 7050 | 0.44 | 1077.98 | G300E | 2660493.75 | 20.88 | G300E | 0 | 0
839 | Story9 | B67 | 50 MPa RC Beam (25 cm x 25 cm) | Beam | 50MPa | Concrete Rectangular | 250 | 250 | 625 | 4650 | 0.29 | 711.01 | G300E | 1843143.75 | 14.46 | G300E | 42383.3 | 0.33
840 | Story9 | B68 | 50 MPa RC Beam (25 cm x 25 cm) | Beam | 50MPa | Concrete Rectangular | 250 | 250 | 625 | 7050 | 0.44 | 1077.98 | G300E | 2319450 | 18.2 | G300E | 782550 | 6.14
841 | Story9 | B69 | 50 MPa RC Beam (25 cm x 25 cm) | Beam | 50MPa | Concrete Rectangular | 250 | 250 | 625 | 4650 | 0.29 | 711.01 | G300E | 1843143.75 | 14.46 | G300E | 42383.3 | 0.33
842 | Story9 | B7 | 50 MPa RC Beam (25 cm x 25 cm) | Beam | 50MPa | Concrete Rectangular | 250 | 250 | 625 | 4650 | 0.29 | 711.01 | G300E | 1782693.75 | 13.99 | G300E | 42383.3 | 0.33
843 | Story9 | B70 | 50 MPa RC Beam (25 cm x 25 cm) | Beam | 50MPa | Concrete Rectangular | 250 | 250 | 625 | 7050 | 0.44 | 1077.98 | G300E | 2660493.75 | 20.88 | G300E | 0 | 0
844 | Story9 | B71 | 50 MPa RC Beam (25 cm x 25 cm) | Beam | 50MPa | Concrete Rectangular | 250 | 250 | 625 | 4650 | 0.29 | 711.01 | G300E | 1642612.5 | 12.89 | G300E | 0 | 0
845 | Story9 | B72 | 50 MPa RC Beam (25 cm x 25 cm) | Beam | 50MPa | Concrete Rectangular | 250 | 250 | 625 | 7050 | 0.44 | 1077.98 | G300E | 2607325 | 20.46 | G300E | 782550 | 6.14
846 | Story9 | B73 | 50 MPa RC Beam (25 cm x 25 cm) | Beam | 50MPa | Concrete Rectangular | 250 | 250 | 625 | 4650 | 0.29 | 711.01 | G300E | 1533918.75 | 12.04 | G300E | 774225 | 6.07
847 | Story9 | B74 | 50 MPa RC Beam (25 cm x 25 cm) | Beam | 50MPa | Concrete Rectangular | 250 | 250 | 625 | 7050 | 0.44 | 1077.98 | G300E | 3460668.75 | 27.15 | G300E | 64258.55 | 0.5
848 | Story9 | B75 | 50 MPa RC Beam (25 cm x 25 cm) | Beam | 50MPa | Concrete Rectangular | 250 | 250 | 625 | 4650 | 0.29 | 711.01 | G300E | 1328446.88 | 10.42 | G300E | 864900 | 6.79
849 | Story9 | B76 | 50 MPa RC Beam (25 cm x 25 cm) | Beam | 50MPa | Concrete Rectangular | 250 | 250 | 625 | 7050 | 0.44 | 1077.98 | G300E | 3550262.5 | 27.86 | G300E | 1195244.52 | 9.38
850 | Story9 | B77 | 50 MPa RC Beam (25 cm x 25 cm) | Beam | 50MPa | Concrete Rectangular | 250 | 250 | 625 | 7050 | 0.44 | 1077.98 | G300E | 2118384 | 16.62 | G300E | 1811544.74 | 14.21
851 | Story9 | B78 | 50 MPa RC Beam (25 cm x 25 cm) | Beam | 50MPa | Concrete Rectangular | 250 | 250 | 625 | 7050 | 0.44 | 1077.98 | G300E | 2547588 | 19.99 | G300E | 835848 | 6.56
852 | Story9 | B79 | 50 MPa RC Beam (25 cm x 25 cm) | Beam | 50MPa | Concrete Rectangular | 250 | 250 | 625 | 7050 | 0.44 | 1077.98 | G300E | 3200700 | 25.11 | G300E | 1369462.5 | 10.75
853 | Story9 | B8 | 50 MPa RC Beam (25 cm x 25 cm) | Beam | 50MPa | Concrete Rectangular | 250 | 250 | 625 | 7050 | 0.44 | 1077.98 | G300E | 3197762.5 | 25.09 | G300E | 1369462.5 | 10.75
854 | Story9 | B80 | 50 MPa RC Beam (25 cm x 25 cm) | Beam | 50MPa | Concrete Rectangular | 250 | 250 | 625 | 7050 | 0.44 | 1077.98 | G300E | 2879784 | 22.6 | G300E | 835848 | 6.56
855 | Story9 | B81 | 50 MPa RC Beam (25 cm x 25 cm) | Beam | 50MPa | Concrete Rectangular | 250 | 250 | 625 | 7050 | 0.44 | 1077.98 | G300E | 1986972 | 15.59 | G300E | 1811544.74 | 14.21
856 | Story9 | B82 | 50 MPa RC Beam (25 cm x 25 cm) | Beam | 50MPa | Concrete Rectangular | 250 | 250 | 625 | 7050 | 0.44 | 1077.98 | G300E | 3550262.5 | 27.86 | G300E | 1195244.52 | 9.38
857 | Story9 | B9 | 50 MPa RC Beam (25 cm x 25 cm) | Beam | 50MPa | Concrete Rectangular | 250 | 250 | 625 | 4650 | 0.29 | 711.01 | G300E | 1841400 | 14.45 | G300E | 42383.3 | 0.33

## Columns
| Story | Label | Section | Structural_Element_Type | Material | Cross_Section_Type | Width_(mm) | Depth_(mm) | Area_(cm^2) | Length_(mm) | Volume_(m^3) | Mass_(kg) | Long._Rebar_Material | Long._Rebar_Volume_(mm^3) | Long._Rebar_Mass_(kg) | Tran._Rebar_Material | Tran._Rebar_Volume_(mm^3) | Tran._Rebar_Mass_(kg)
0 | Story1 | C1 | 50 MPa RC Column (37.5 cm x 37.5 cm) | Column | 50MPa | Concrete Rectangular | 375 | 375 | 1406.3 | 3225 | 0.45 | 1109.52 | G300E | 4534350 | 35.58 | G300E | 0 | 0
1 | Story1 | C10 | 50 MPa RC Column (37.5 cm x 37.5 cm) | Column | 50MPa | Concrete Rectangular | 375 | 375 | 1406.3 | 3225 | 0.45 | 1109.52 | G300E | 26540675 | 208.25 | G300E | 0 | 0
2 | Story1 | C11 | 50 MPa RC Column (37.5 cm x 37.5 cm) | Column | 50MPa | Concrete Rectangular | 375 | 375 | 1406.3 | 3225 | 0.45 | 1109.52 | G300E | 24920650 | 195.54 | G300E | 0 | 0
3 | Story1 | C12 | 50 MPa RC Column (37.5 cm x 37.5 cm) | Column | 50MPa | Concrete Rectangular | 375 | 375 | 1406.3 | 3225 | 0.45 | 1109.52 | G300E | 11059600 | 86.78 | G300E | 0 | 0
4 | Story1 | C13 | 50 MPa RC Column (37.5 cm x 37.5 cm) | Column | 50MPa | Concrete Rectangular | 375 | 375 | 1406.3 | 3225 | 0.45 | 1109.52 | G300E | 10904800 | 85.56 | G300E | 0 | 0
5 | Story1 | C14 | 50 MPa RC Column (37.5 cm x 37.5 cm) | Column | 50MPa | Concrete Rectangular | 375 | 375 | 1406.3 | 3225 | 0.45 | 1109.52 | G300E | 25035675 | 196.44 | G300E | 0 | 0
6 | Story1 | C15 | 50 MPa RC Column (37.5 cm x 37.5 cm) | Column | 50MPa | Concrete Rectangular | 375 | 375 | 1406.3 | 3225 | 0.45 | 1109.52 | G300E | 26542825 | 208.26 | G300E | 0 | 0
7 | Story1 | C16 | 50 MPa RC Column (37.5 cm x 37.5 cm) | Column | 50MPa | Concrete Rectangular | 375 | 375 | 1406.3 | 3225 | 0.45 | 1109.52 | G300E | 4534350 | 35.58 | G300E | 0 | 0
8 | Story1 | C17 | 50 MPa RC Column (37.5 cm x 37.5 cm) | Column | 50MPa | Concrete Rectangular | 375 | 375 | 1406.3 | 3225 | 0.45 | 1109.52 | G300E | 4534350 | 35.58 | G300E | 0 | 0
9 | Story1 | C18 | 50 MPa RC Column (37.5 cm x 37.5 cm) | Column | 50MPa | Concrete Rectangular | 375 | 375 | 1406.3 | 3225 | 0.45 | 1109.52 | G300E | 33381975 | 261.93 | G300E | 0 | 0
10 | Story1 | C19 | 50 MPa RC Column (37.5 cm x 37.5 cm) | Column | 50MPa | Concrete Rectangular | 375 | 375 | 1406.3 | 3225 | 0.45 | 1109.52 | G300E | 26492300 | 207.87 | G300E | 0 | 0
11 | Story1 | C2 | 50 MPa RC Column (37.5 cm x 37.5 cm) | Column | 50MPa | Concrete Rectangular | 375 | 375 | 1406.3 | 3225 | 0.45 | 1109.52 | G300E | 4534350 | 35.58 | G300E | 0 | 0
12 | Story1 | C22 | 50 MPa RC Column (37.5 cm x 37.5 cm) | Column | 50MPa | Concrete Rectangular | 375 | 375 | 1406.3 | 3225 | 0.45 | 1109.52 | G300E | 26482625 | 207.79 | G300E | 0 | 0
13 | Story1 | C23 | 50 MPa RC Column (37.5 cm x 37.5 cm) | Column | 50MPa | Concrete Rectangular | 375 | 375 | 1406.3 | 3225 | 0.45 | 1109.52 | G300E | 33381975 | 261.93 | G300E | 0 | 0
14 | Story1 | C24 | 50 MPa RC Column (37.5 cm x 37.5 cm) | Column | 50MPa | Concrete Rectangular | 375 | 375 | 1406.3 | 3225 | 0.45 | 1109.52 | G300E | 4534350 | 35.58 | G300E | 0 | 0
15 | Story1 | C25 | 50 MPa RC Column (37.5 cm x 37.5 cm) | Column | 50MPa | Concrete Rectangular | 375 | 375 | 1406.3 | 3225 | 0.45 | 1109.52 | G300E | 4534350 | 35.58 | G300E | 0 | 0
16 | Story1 | C26 | 50 MPa RC Column (37.5 cm x 37.5 cm) | Column | 50MPa | Concrete Rectangular | 375 | 375 | 1406.3 | 3225 | 0.45 | 1109.52 | G300E | 33379825 | 261.91 | G300E | 0 | 0
17 | Story1 | C27 | 50 MPa RC Column (37.5 cm x 37.5 cm) | Column | 50MPa | Concrete Rectangular | 375 | 375 | 1406.3 | 3225 | 0.45 | 1109.52 | G300E | 26485850 | 207.82 | G300E | 0 | 0
18 | Story1 | C3 | 50 MPa RC Column (37.5 cm x 37.5 cm) | Column | 50MPa | Concrete Rectangular | 375 | 375 | 1406.3 | 3225 | 0.45 | 1109.52 | G300E | 4534350 | 35.58 | G300E | 0 | 0
19 | Story1 | C30 | 50 MPa RC Column (37.5 cm x 37.5 cm) | Column | 50MPa | Concrete Rectangular | 375 | 375 | 1406.3 | 3225 | 0.45 | 1109.52 | G300E | 26489075 | 207.84 | G300E | 0 | 0
20 | Story1 | C31 | 50 MPa RC Column (37.5 cm x 37.5 cm) | Column | 50MPa | Concrete Rectangular | 375 | 375 | 1406.3 | 3225 | 0.45 | 1109.52 | G300E | 33381975 | 261.93 | G300E | 0 | 0
21 | Story1 | C32 | 50 MPa RC Column (37.5 cm x 37.5 cm) | Column | 50MPa | Concrete Rectangular | 375 | 375 | 1406.3 | 3225 | 0.45 | 1109.52 | G300E | 4534350 | 35.58 | G300E | 0 | 0
22 | Story1 | C33 | 50 MPa RC Column (37.5 cm x 37.5 cm) | Column | 50MPa | Concrete Rectangular | 375 | 375 | 1406.3 | 3225 | 0.45 | 1109.52 | G300E | 4534350 | 35.58 | G300E | 0 | 0
23 | Story1 | C34 | 50 MPa RC Column (37.5 cm x 37.5 cm) | Column | 50MPa | Concrete Rectangular | 375 | 375 | 1406.3 | 3225 | 0.45 | 1109.52 | G300E | 26541750 | 208.26 | G300E | 0 | 0
24 | Story1 | C35 | 50 MPa RC Column (37.5 cm x 37.5 cm) | Column | 50MPa | Concrete Rectangular | 375 | 375 | 1406.3 | 3225 | 0.45 | 1109.52 | G300E | 25042125 | 196.49 | G300E | 0 | 0
25 | Story1 | C36 | 50 MPa RC Column (37.5 cm x 37.5 cm) | Column | 50MPa | Concrete Rectangular | 375 | 375 | 1406.3 | 3225 | 0.45 | 1109.52 | G300E | 10981125 | 86.16 | G300E | 0 | 0
26 | Story1 | C37 | 50 MPa RC Column (37.5 cm x 37.5 cm) | Column | 50MPa | Concrete Rectangular | 375 | 375 | 1406.3 | 3225 | 0.45 | 1109.52 | G300E | 10977900 | 86.14 | G300E | 0 | 0
27 | Story1 | C38 | 50 MPa RC Column (37.5 cm x 37.5 cm) | Column | 50MPa | Concrete Rectangular | 375 | 375 | 1406.3 | 3225 | 0.45 | 1109.52 | G300E | 25042125 | 196.49 | G300E | 0 | 0
28 | Story1 | C39 | 50 MPa RC Column (37.5 cm x 37.5 cm) | Column | 50MPa | Concrete Rectangular | 375 | 375 | 1406.3 | 3225 | 0.45 | 1109.52 | G300E | 26541750 | 208.26 | G300E | 0 | 0
29 | Story1 | C4 | 50 MPa RC Column (37.5 cm x 37.5 cm) | Column | 50MPa | Concrete Rectangular | 375 | 375 | 1406.3 | 3225 | 0.45 | 1109.52 | G300E | 4534350 | 35.58 | G300E | 0 | 0
30 | Story1 | C40 | 50 MPa RC Column (37.5 cm x 37.5 cm) | Column | 50MPa | Concrete Rectangular | 375 | 375 | 1406.3 | 3225 | 0.45 | 1109.52 | G300E | 4534350 | 35.58 | G300E | 0 | 0
31 | Story1 | C41 | 50 MPa RC Column (37.5 cm x 37.5 cm) | Column | 50MPa | Concrete Rectangular | 375 | 375 | 1406.3 | 3225 | 0.45 | 1109.52 | G300E | 4534350 | 35.58 | G300E | 0 | 0
32 | Story1 | C42 | 50 MPa RC Column (37.5 cm x 37.5 cm) | Column | 50MPa | Concrete Rectangular | 375 | 375 | 1406.3 | 3225 | 0.45 | 1109.52 | G300E | 4534350 | 35.58 | G300E | 0 | 0
33 | Story1 | C43 | 50 MPa RC Column (37.5 cm x 37.5 cm) | Column | 50MPa | Concrete Rectangular | 375 | 375 | 1406.3 | 3225 | 0.45 | 1109.52 | G300E | 4534350 | 35.58 | G300E | 0 | 0
34 | Story1 | C44 | 50 MPa RC Column (37.5 cm x 37.5 cm) | Column | 50MPa | Concrete Rectangular | 375 | 375 | 1406.3 | 3225 | 0.45 | 1109.52 | G300E | 4534350 | 35.58 | G300E | 0 | 0
35 | Story1 | C45 | 50 MPa RC Column (37.5 cm x 37.5 cm) | Column | 50MPa | Concrete Rectangular | 375 | 375 | 1406.3 | 3225 | 0.45 | 1109.52 | G300E | 4534350 | 35.58 | G300E | 0 | 0
36 | Story1 | C46 | 50 MPa RC Column (37.5 cm x 37.5 cm) | Column | 50MPa | Concrete Rectangular | 375 | 375 | 1406.3 | 3225 | 0.45 | 1109.52 | G300E | 4534350 | 35.58 | G300E | 0 | 0
37 | Story1 | C47 | 50 MPa RC Column (37.5 cm x 37.5 cm) | Column | 50MPa | Concrete Rectangular | 375 | 375 | 1406.3 | 3225 | 0.45 | 1109.52 | G300E | 4534350 | 35.58 | G300E | 0 | 0
38 | Story1 | C48 | 50 MPa RC Column (37.5 cm x 37.5 cm) | Column | 50MPa | Concrete Rectangular | 375 | 375 | 1406.3 | 3225 | 0.45 | 1109.52 | G300E | 4534350 | 35.58 | G300E | 0 | 0
39 | Story1 | C5 | 50 MPa RC Column (37.5 cm x 37.5 cm) | Column | 50MPa | Concrete Rectangular | 375 | 375 | 1406.3 | 3225 | 0.45 | 1109.52 | G300E | 4534350 | 35.58 | G300E | 0 | 0
40 | Story1 | C6 | 50 MPa RC Column (37.5 cm x 37.5 cm) | Column | 50MPa | Concrete Rectangular | 375 | 375 | 1406.3 | 3225 | 0.45 | 1109.52 | G300E | 4534350 | 35.58 | G300E | 0 | 0
41 | Story1 | C7 | 50 MPa RC Column (37.5 cm x 37.5 cm) | Column | 50MPa | Concrete Rectangular | 375 | 375 | 1406.3 | 3225 | 0.45 | 1109.52 | G300E | 4534350 | 35.58 | G300E | 0 | 0
42 | Story1 | C8 | 50 MPa RC Column (37.5 cm x 37.5 cm) | Column | 50MPa | Concrete Rectangular | 375 | 375 | 1406.3 | 3225 | 0.45 | 1109.52 | G300E | 4534350 | 35.58 | G300E | 0 | 0
43 | Story1 | C9 | 50 MPa RC Column (37.5 cm x 37.5 cm) | Column | 50MPa | Concrete Rectangular | 375 | 375 | 1406.3 | 3225 | 0.45 | 1109.52 | G300E | 4534350 | 35.58 | G300E | 0 | 0
44 | Story10 | C1 | 50 MPa RC Column (25 cm x 25 cm) | Column | 50MPa | Concrete Rectangular | 250 | 250 | 625 | 3225 | 0.2 | 493.12 | G300E | 2015625 | 15.82 | G300E | 0 | 0
45 | Story10 | C10 | 50 MPa RC Column (25 cm x 25 cm) | Column | 50MPa | Concrete Rectangular | 250 | 250 | 625 | 3225 | 0.2 | 493.12 | G300E | 2015625 | 15.82 | G300E | 0 | 0
46 | Story10 | C11 | 50 MPa RC Column (25 cm x 25 cm) | Column | 50MPa | Concrete Rectangular | 250 | 250 | 625 | 3225 | 0.2 | 493.12 | G300E | 2015625 | 15.82 | G300E | 0 | 0
47 | Story10 | C12 | 50 MPa RC Column (25 cm x 25 cm) | Column | 50MPa | Concrete Rectangular | 250 | 250 | 625 | 3225 | 0.2 | 493.12 | G300E | 2015625 | 15.82 | G300E | 0 | 0
48 | Story10 | C13 | 50 MPa RC Column (25 cm x 25 cm) | Column | 50MPa | Concrete Rectangular | 250 | 250 | 625 | 3225 | 0.2 | 493.12 | G300E | 2015625 | 15.82 | G300E | 0 | 0
49 | Story10 | C14 | 50 MPa RC Column (25 cm x 25 cm) | Column | 50MPa | Concrete Rectangular | 250 | 250 | 625 | 3225 | 0.2 | 493.12 | G300E | 2015625 | 15.82 | G300E | 0 | 0
50 | Story10 | C15 | 50 MPa RC Column (25 cm x 25 cm) | Column | 50MPa | Concrete Rectangular | 250 | 250 | 625 | 3225 | 0.2 | 493.12 | G300E | 2015625 | 15.82 | G300E | 0 | 0
51 | Story10 | C16 | 50 MPa RC Column (25 cm x 25 cm) | Column | 50MPa | Concrete Rectangular | 250 | 250 | 625 | 3225 | 0.2 | 493.12 | G300E | 3015375 | 23.66 | G300E | 0 | 0
52 | Story10 | C17 | 50 MPa RC Column (25 cm x 25 cm) | Column | 50MPa | Concrete Rectangular | 250 | 250 | 625 | 3225 | 0.2 | 493.12 | G300E | 2015625 | 15.82 | G300E | 0 | 0
53 | Story10 | C18 | 50 MPa RC Column (25 cm x 25 cm) | Column | 50MPa | Concrete Rectangular | 250 | 250 | 625 | 3225 | 0.2 | 493.12 | G300E | 2015625 | 15.82 | G300E | 0 | 0
54 | Story10 | C19 | 50 MPa RC Column (25 cm x 25 cm) | Column | 50MPa | Concrete Rectangular | 250 | 250 | 625 | 3225 | 0.2 | 493.12 | G300E | 2015625 | 15.82 | G300E | 0 | 0
55 | Story10 | C2 | 50 MPa RC Column (25 cm x 25 cm) | Column | 50MPa | Concrete Rectangular | 250 | 250 | 625 | 3225 | 0.2 | 493.12 | G300E | 5932065 | 46.55 | G300E | 0 | 0
56 | Story10 | C22 | 50 MPa RC Column (25 cm x 25 cm) | Column | 50MPa | Concrete Rectangular | 250 | 250 | 625 | 3225 | 0.2 | 493.12 | G300E | 2015625 | 15.82 | G300E | 0 | 0
57 | Story10 | C23 | 50 MPa RC Column (25 cm x 25 cm) | Column | 50MPa | Concrete Rectangular | 250 | 250 | 625 | 3225 | 0.2 | 493.12 | G300E | 2015625 | 15.82 | G300E | 0 | 0
58 | Story10 | C24 | 50 MPa RC Column (25 cm x 25 cm) | Column | 50MPa | Concrete Rectangular | 250 | 250 | 625 | 3225 | 0.2 | 493.12 | G300E | 2015625 | 15.82 | G300E | 0 | 0
59 | Story10 | C25 | 50 MPa RC Column (25 cm x 25 cm) | Column | 50MPa | Concrete Rectangular | 250 | 250 | 625 | 3225 | 0.2 | 493.12 | G300E | 2015625 | 15.82 | G300E | 0 | 0
60 | Story10 | C26 | 50 MPa RC Column (25 cm x 25 cm) | Column | 50MPa | Concrete Rectangular | 250 | 250 | 625 | 3225 | 0.2 | 493.12 | G300E | 2015625 | 15.82 | G300E | 0 | 0
61 | Story10 | C27 | 50 MPa RC Column (25 cm x 25 cm) | Column | 50MPa | Concrete Rectangular | 250 | 250 | 625 | 3225 | 0.2 | 493.12 | G300E | 2015625 | 15.82 | G300E | 0 | 0
62 | Story10 | C3 | 50 MPa RC Column (25 cm x 25 cm) | Column | 50MPa | Concrete Rectangular | 250 | 250 | 625 | 3225 | 0.2 | 493.12 | G300E | 2015625 | 15.82 | G300E | 0 | 0
63 | Story10 | C30 | 50 MPa RC Column (25 cm x 25 cm) | Column | 50MPa | Concrete Rectangular | 250 | 250 | 625 | 3225 | 0.2 | 493.12 | G300E | 2015625 | 15.82 | G300E | 0 | 0
64 | Story10 | C31 | 50 MPa RC Column (25 cm x 25 cm) | Column | 50MPa | Concrete Rectangular | 250 | 250 | 625 | 3225 | 0.2 | 493.12 | G300E | 2015625 | 15.82 | G300E | 0 | 0
65 | Story10 | C32 | 50 MPa RC Column (25 cm x 25 cm) | Column | 50MPa | Concrete Rectangular | 250 | 250 | 625 | 3225 | 0.2 | 493.12 | G300E | 2015625 | 15.82 | G300E | 0 | 0
66 | Story10 | C33 | 50 MPa RC Column (25 cm x 25 cm) | Column | 50MPa | Concrete Rectangular | 250 | 250 | 625 | 3225 | 0.2 | 493.12 | G300E | 3016450 | 23.67 | G300E | 0 | 0
67 | Story10 | C34 | 50 MPa RC Column (25 cm x 25 cm) | Column | 50MPa | Concrete Rectangular | 250 | 250 | 625 | 3225 | 0.2 | 493.12 | G300E | 2015625 | 15.82 | G300E | 0 | 0
68 | Story10 | C35 | 50 MPa RC Column (25 cm x 25 cm) | Column | 50MPa | Concrete Rectangular | 250 | 250 | 625 | 3225 | 0.2 | 493.12 | G300E | 2015625 | 15.82 | G300E | 0 | 0
69 | Story10 | C36 | 50 MPa RC Column (25 cm x 25 cm) | Column | 50MPa | Concrete Rectangular | 250 | 250 | 625 | 3225 | 0.2 | 493.12 | G300E | 2015625 | 15.82 | G300E | 0 | 0
70 | Story10 | C37 | 50 MPa RC Column (25 cm x 25 cm) | Column | 50MPa | Concrete Rectangular | 250 | 250 | 625 | 3225 | 0.2 | 493.12 | G300E | 2015625 | 15.82 | G300E | 0 | 0
71 | Story10 | C38 | 50 MPa RC Column (25 cm x 25 cm) | Column | 50MPa | Concrete Rectangular | 250 | 250 | 625 | 3225 | 0.2 | 493.12 | G300E | 2015625 | 15.82 | G300E | 0 | 0
72 | Story10 | C39 | 50 MPa RC Column (25 cm x 25 cm) | Column | 50MPa | Concrete Rectangular | 250 | 250 | 625 | 3225 | 0.2 | 493.12 | G300E | 2015625 | 15.82 | G300E | 0 | 0
73 | Story10 | C4 | 50 MPa RC Column (25 cm x 25 cm) | Column | 50MPa | Concrete Rectangular | 250 | 250 | 625 | 3225 | 0.2 | 493.12 | G300E | 2116675 | 16.61 | G300E | 0 | 0
74 | Story10 | C40 | 50 MPa RC Column (25 cm x 25 cm) | Column | 50MPa | Concrete Rectangular | 250 | 250 | 625 | 3225 | 0.2 | 493.12 | G300E | 3015375 | 23.66 | G300E | 0 | 0
75 | Story10 | C41 | 50 MPa RC Column (25 cm x 25 cm) | Column | 50MPa | Concrete Rectangular | 250 | 250 | 625 | 3225 | 0.2 | 493.12 | G300E | 2015625 | 15.82 | G300E | 0 | 0
76 | Story10 | C42 | 50 MPa RC Column (25 cm x 25 cm) | Column | 50MPa | Concrete Rectangular | 250 | 250 | 625 | 3225 | 0.2 | 493.12 | G300E | 5934000 | 46.56 | G300E | 0 | 0
77 | Story10 | C43 | 50 MPa RC Column (25 cm x 25 cm) | Column | 50MPa | Concrete Rectangular | 250 | 250 | 625 | 3225 | 0.2 | 493.12 | G300E | 2015625 | 15.82 | G300E | 0 | 0
78 | Story10 | C44 | 50 MPa RC Column (25 cm x 25 cm) | Column | 50MPa | Concrete Rectangular | 250 | 250 | 625 | 3225 | 0.2 | 493.12 | G300E | 2143550 | 16.82 | G300E | 0 | 0
79 | Story10 | C45 | 50 MPa RC Column (25 cm x 25 cm) | Column | 50MPa | Concrete Rectangular | 250 | 250 | 625 | 3225 | 0.2 | 493.12 | G300E | 2143550 | 16.82 | G300E | 0 | 0
80 | Story10 | C46 | 50 MPa RC Column (25 cm x 25 cm) | Column | 50MPa | Concrete Rectangular | 250 | 250 | 625 | 3225 | 0.2 | 493.12 | G300E | 2015625 | 15.82 | G300E | 0 | 0
81 | Story10 | C47 | 50 MPa RC Column (25 cm x 25 cm) | Column | 50MPa | Concrete Rectangular | 250 | 250 | 625 | 3225 | 0.2 | 493.12 | G300E | 5932710 | 46.55 | G300E | 0 | 0
82 | Story10 | C48 | 50 MPa RC Column (25 cm x 25 cm) | Column | 50MPa | Concrete Rectangular | 250 | 250 | 625 | 3225 | 0.2 | 493.12 | G300E | 2015625 | 15.82 | G300E | 0 | 0
83 | Story10 | C5 | 50 MPa RC Column (25 cm x 25 cm) | Column | 50MPa | Concrete Rectangular | 250 | 250 | 625 | 3225 | 0.2 | 493.12 | G300E | 2137100 | 16.77 | G300E | 0 | 0
84 | Story10 | C6 | 50 MPa RC Column (25 cm x 25 cm) | Column | 50MPa | Concrete Rectangular | 250 | 250 | 625 | 3225 | 0.2 | 493.12 | G300E | 2015625 | 15.82 | G300E | 0 | 0
85 | Story10 | C7 | 50 MPa RC Column (25 cm x 25 cm) | Column | 50MPa | Concrete Rectangular | 250 | 250 | 625 | 3225 | 0.2 | 493.12 | G300E | 5934000 | 46.56 | G300E | 0 | 0
86 | Story10 | C8 | 50 MPa RC Column (25 cm x 25 cm) | Column | 50MPa | Concrete Rectangular | 250 | 250 | 625 | 3225 | 0.2 | 493.12 | G300E | 2015625 | 15.82 | G300E | 0 | 0
87 | Story10 | C9 | 50 MPa RC Column (25 cm x 25 cm) | Column | 50MPa | Concrete Rectangular | 250 | 250 | 625 | 3225 | 0.2 | 493.12 | G300E | 3015375 | 23.66 | G300E | 0 | 0
88 | Story11 | C1 | 50 MPa RC Column (25 cm x 25 cm) | Column | 50MPa | Concrete Rectangular | 250 | 250 | 625 | 3250 | 0.2 | 496.94 | G300E | 2031250 | 15.94 | G300E | 0 | 0
89 | Story11 | C10 | 50 MPa RC Column (25 cm x 25 cm) | Column | 50MPa | Concrete Rectangular | 250 | 250 | 625 | 3225 | 0.2 | 493.12 | G300E | 2015625 | 15.82 | G300E | 0 | 0
90 | Story11 | C11 | 50 MPa RC Column (25 cm x 25 cm) | Column | 50MPa | Concrete Rectangular | 250 | 250 | 625 | 3225 | 0.2 | 493.12 | G300E | 2015625 | 15.82 | G300E | 0 | 0
91 | Story11 | C12 | 50 MPa RC Column (25 cm x 25 cm) | Column | 50MPa | Concrete Rectangular | 250 | 250 | 625 | 3225 | 0.2 | 493.12 | G300E | 2015625 | 15.82 | G300E | 0 | 0
92 | Story11 | C13 | 50 MPa RC Column (25 cm x 25 cm) | Column | 50MPa | Concrete Rectangular | 250 | 250 | 625 | 3225 | 0.2 | 493.12 | G300E | 2015625 | 15.82 | G300E | 0 | 0
93 | Story11 | C14 | 50 MPa RC Column (25 cm x 25 cm) | Column | 50MPa | Concrete Rectangular | 250 | 250 | 625 | 3225 | 0.2 | 493.12 | G300E | 2015625 | 15.82 | G300E | 0 | 0
94 | Story11 | C15 | 50 MPa RC Column (25 cm x 25 cm) | Column | 50MPa | Concrete Rectangular | 250 | 250 | 625 | 3225 | 0.2 | 493.12 | G300E | 2015625 | 15.82 | G300E | 0 | 0
95 | Story11 | C16 | 50 MPa RC Column (25 cm x 25 cm) | Column | 50MPa | Concrete Rectangular | 250 | 250 | 625 | 3225 | 0.2 | 493.12 | G300E | 5182575 | 40.66 | G300E | 0 | 0
96 | Story11 | C17 | 50 MPa RC Column (25 cm x 25 cm) | Column | 50MPa | Concrete Rectangular | 250 | 250 | 625 | 3225 | 0.2 | 493.12 | G300E | 10024375 | 78.65 | G300E | 78206.25 | 0.61
97 | Story11 | C18 | 50 MPa RC Column (25 cm x 25 cm) | Column | 50MPa | Concrete Rectangular | 250 | 250 | 625 | 3225 | 0.2 | 493.12 | G300E | 2015625 | 15.82 | G300E | 0 | 0
98 | Story11 | C19 | 50 MPa RC Column (25 cm x 25 cm) | Column | 50MPa | Concrete Rectangular | 250 | 250 | 625 | 3225 | 0.2 | 493.12 | G300E | 2015625 | 15.82 | G300E | 0 | 0
99 | Story11 | C2 | 50 MPa RC Column (25 cm x 25 cm) | Column | 50MPa | Concrete Rectangular | 250 | 250 | 625 | 3225 | 0.2 | 493.12 | G300E | 4768700 | 37.42 | G300E | 0 | 0
100 | Story11 | C22 | 50 MPa RC Column (25 cm x 25 cm) | Column | 50MPa | Concrete Rectangular | 250 | 250 | 625 | 3225 | 0.2 | 493.12 | G300E | 2015625 | 15.82 | G300E | 0 | 0
101 | Story11 | C23 | 50 MPa RC Column (25 cm x 25 cm) | Column | 50MPa | Concrete Rectangular | 250 | 250 | 625 | 3225 | 0.2 | 493.12 | G300E | 2015625 | 15.82 | G300E | 0 | 0
102 | Story11 | C24 | 50 MPa RC Column (25 cm x 25 cm) | Column | 50MPa | Concrete Rectangular | 250 | 250 | 625 | 3225 | 0.2 | 493.12 | G300E | 10025450 | 78.66 | G300E | 78206.25 | 0.61
103 | Story11 | C25 | 50 MPa RC Column (25 cm x 25 cm) | Column | 50MPa | Concrete Rectangular | 250 | 250 | 625 | 3225 | 0.2 | 493.12 | G300E | 10025450 | 78.66 | G300E | 78206.25 | 0.61
104 | Story11 | C26 | 50 MPa RC Column (25 cm x 25 cm) | Column | 50MPa | Concrete Rectangular | 250 | 250 | 625 | 3225 | 0.2 | 493.12 | G300E | 2015625 | 15.82 | G300E | 0 | 0
105 | Story11 | C27 | 50 MPa RC Column (25 cm x 25 cm) | Column | 50MPa | Concrete Rectangular | 250 | 250 | 625 | 3225 | 0.2 | 493.12 | G300E | 2015625 | 15.82 | G300E | 0 | 0
106 | Story11 | C3 | 50 MPa RC Column (25 cm x 25 cm) | Column | 50MPa | Concrete Rectangular | 250 | 250 | 625 | 3225 | 0.2 | 493.12 | G300E | 5928625 | 46.52 | G300E | 0 | 0
107 | Story11 | C30 | 50 MPa RC Column (25 cm x 25 cm) | Column | 50MPa | Concrete Rectangular | 250 | 250 | 625 | 3225 | 0.2 | 493.12 | G300E | 2015625 | 15.82 | G300E | 0 | 0
108 | Story11 | C31 | 50 MPa RC Column (25 cm x 25 cm) | Column | 50MPa | Concrete Rectangular | 250 | 250 | 625 | 3225 | 0.2 | 493.12 | G300E | 2015625 | 15.82 | G300E | 0 | 0
109 | Story11 | C32 | 50 MPa RC Column (25 cm x 25 cm) | Column | 50MPa | Concrete Rectangular | 250 | 250 | 625 | 3225 | 0.2 | 493.12 | G300E | 10025450 | 78.66 | G300E | 78206.25 | 0.61
110 | Story11 | C33 | 50 MPa RC Column (25 cm x 25 cm) | Column | 50MPa | Concrete Rectangular | 250 | 250 | 625 | 3225 | 0.2 | 493.12 | G300E | 5182575 | 40.66 | G300E | 0 | 0
111 | Story11 | C34 | 50 MPa RC Column (25 cm x 25 cm) | Column | 50MPa | Concrete Rectangular | 250 | 250 | 625 | 3225 | 0.2 | 493.12 | G300E | 2015625 | 15.82 | G300E | 0 | 0
112 | Story11 | C35 | 50 MPa RC Column (25 cm x 25 cm) | Column | 50MPa | Concrete Rectangular | 250 | 250 | 625 | 3225 | 0.2 | 493.12 | G300E | 2015625 | 15.82 | G300E | 0 | 0
113 | Story11 | C36 | 50 MPa RC Column (25 cm x 25 cm) | Column | 50MPa | Concrete Rectangular | 250 | 250 | 625 | 3225 | 0.2 | 493.12 | G300E | 2015625 | 15.82 | G300E | 0 | 0
114 | Story11 | C37 | 50 MPa RC Column (25 cm x 25 cm) | Column | 50MPa | Concrete Rectangular | 250 | 250 | 625 | 3225 | 0.2 | 493.12 | G300E | 2015625 | 15.82 | G300E | 0 | 0
115 | Story11 | C38 | 50 MPa RC Column (25 cm x 25 cm) | Column | 50MPa | Concrete Rectangular | 250 | 250 | 625 | 3225 | 0.2 | 493.12 | G300E | 2015625 | 15.82 | G300E | 0 | 0
116 | Story11 | C39 | 50 MPa RC Column (25 cm x 25 cm) | Column | 50MPa | Concrete Rectangular | 250 | 250 | 625 | 3225 | 0.2 | 493.12 | G300E | 2015625 | 15.82 | G300E | 0 | 0
117 | Story11 | C4 | 50 MPa RC Column (25 cm x 25 cm) | Column | 50MPa | Concrete Rectangular | 250 | 250 | 625 | 3225 | 0.2 | 493.12 | G300E | 5554740 | 43.58 | G300E | 104490 | 0.82
118 | Story11 | C40 | 50 MPa RC Column (25 cm x 25 cm) | Column | 50MPa | Concrete Rectangular | 250 | 250 | 625 | 3225 | 0.2 | 493.12 | G300E | 5182575 | 40.66 | G300E | 0 | 0
119 | Story11 | C41 | 50 MPa RC Column (25 cm x 25 cm) | Column | 50MPa | Concrete Rectangular | 250 | 250 | 625 | 3250 | 0.2 | 496.94 | G300E | 2031250 | 15.94 | G300E | 0 | 0
120 | Story11 | C42 | 50 MPa RC Column (25 cm x 25 cm) | Column | 50MPa | Concrete Rectangular | 250 | 250 | 625 | 3225 | 0.2 | 493.12 | G300E | 4769775 | 37.43 | G300E | 0 | 0
121 | Story11 | C43 | 50 MPa RC Column (25 cm x 25 cm) | Column | 50MPa | Concrete Rectangular | 250 | 250 | 625 | 3225 | 0.2 | 493.12 | G300E | 5982375 | 46.94 | G300E | 0 | 0
122 | Story11 | C44 | 50 MPa RC Column (25 cm x 25 cm) | Column | 50MPa | Concrete Rectangular | 250 | 250 | 625 | 3225 | 0.2 | 493.12 | G300E | 5654715 | 44.37 | G300E | 111746.25 | 0.88
123 | Story11 | C45 | 50 MPa RC Column (25 cm x 25 cm) | Column | 50MPa | Concrete Rectangular | 250 | 250 | 625 | 3225 | 0.2 | 493.12 | G300E | 5655360 | 44.37 | G300E | 111746.25 | 0.88
124 | Story11 | C46 | 50 MPa RC Column (25 cm x 25 cm) | Column | 50MPa | Concrete Rectangular | 250 | 250 | 625 | 3225 | 0.2 | 493.12 | G300E | 5981300 | 46.93 | G300E | 0 | 0
125 | Story11 | C47 | 50 MPa RC Column (25 cm x 25 cm) | Column | 50MPa | Concrete Rectangular | 250 | 250 | 625 | 3225 | 0.2 | 493.12 | G300E | 4769775 | 37.43 | G300E | 0 | 0
126 | Story11 | C48 | 50 MPa RC Column (25 cm x 25 cm) | Column | 50MPa | Concrete Rectangular | 250 | 250 | 625 | 3250 | 0.2 | 496.94 | G300E | 2031250 | 15.94 | G300E | 0 | 0
127 | Story11 | C5 | 50 MPa RC Column (25 cm x 25 cm) | Column | 50MPa | Concrete Rectangular | 250 | 250 | 625 | 3225 | 0.2 | 493.12 | G300E | 5647620 | 44.31 | G300E | 111585 | 0.88
128 | Story11 | C6 | 50 MPa RC Column (25 cm x 25 cm) | Column | 50MPa | Concrete Rectangular | 250 | 250 | 625 | 3225 | 0.2 | 493.12 | G300E | 5981300 | 46.93 | G300E | 0 | 0
129 | Story11 | C7 | 50 MPa RC Column (25 cm x 25 cm) | Column | 50MPa | Concrete Rectangular | 250 | 250 | 625 | 3225 | 0.2 | 493.12 | G300E | 4769775 | 37.43 | G300E | 0 | 0
130 | Story11 | C8 | 50 MPa RC Column (25 cm x 25 cm) | Column | 50MPa | Concrete Rectangular | 250 | 250 | 625 | 3250 | 0.2 | 496.94 | G300E | 2031250 | 15.94 | G300E | 0 | 0
131 | Story11 | C9 | 50 MPa RC Column (25 cm x 25 cm) | Column | 50MPa | Concrete Rectangular | 250 | 250 | 625 | 3225 | 0.2 | 493.12 | G300E | 5182575 | 40.66 | G300E | 0 | 0
132 | Story11 | D13 | 50 MPa RC Column (72.5 cm x 72.5 cm) | Column | 50MPa | Concrete Rectangular | 725 | 725 | 5256.3 | 30680.4 | 16.13 | 39452.93 | G300E | 422325932.8 | 3313.73 | G300E | 0 | 0
133 | Story11 | D14 | 50 MPa RC Column (72.5 cm x 72.5 cm) | Column | 50MPa | Concrete Rectangular | 725 | 725 | 5256.3 | 29702.7 | 15.61 | 38195.67 | G300E | 480723348.15 | 3771.93 | G300E | 0 | 0
134 | Story11 | D15 | 50 MPa RC Column (70 cm x 70 cm) | Column | 50MPa | Concrete Rectangular | 700 | 700 | 4900 | 30680.4 | 15.03 | 36778.95 | G300E | 379825056.47 | 2980.25 | G300E | 0 | 0
135 | Story11 | D16 | 50 MPa RC Column (70 cm x 70 cm) | Column | 50MPa | Concrete Rectangular | 700 | 700 | 4900 | 30680.4 | 15.03 | 36778.95 | G300E | 380791489.07 | 2987.83 | G300E | 0 | 0
136 | Story11 | D17 | 50 MPa RC Column (72.5 cm x 72.5 cm) | Column | 50MPa | Concrete Rectangular | 725 | 725 | 5256.3 | 30680.4 | 16.13 | 39452.93 | G300E | 425315567.33 | 3337.18 | G300E | 0 | 0
137 | Story11 | D18 | 50 MPa RC Column (72.5 cm x 72.5 cm) | Column | 50MPa | Concrete Rectangular | 725 | 725 | 5256.3 | 29702.7 | 15.61 | 38195.67 | G300E | 480745625.18 | 3772.11 | G300E | 0 | 0
138 | Story11 | D19 | 50 MPa RC Column (72.5 cm x 72.5 cm) | Column | 50MPa | Concrete Rectangular | 725 | 725 | 5256.3 | 29702.7 | 15.61 | 38195.67 | G300E | 479525339.25 | 3762.53 | G300E | 0 | 0
139 | Story11 | D20 | 50 MPa RC Column (72.5 cm x 72.5 cm) | Column | 50MPa | Concrete Rectangular | 725 | 725 | 5256.3 | 30680.4 | 16.13 | 39452.93 | G300E | 425521807.8 | 3338.8 | G300E | 0 | 0
140 | Story11 | D21 | 50 MPa RC Column (70 cm x 70 cm) | Column | 50MPa | Concrete Rectangular | 700 | 700 | 4900 | 30680.4 | 15.03 | 36778.95 | G300E | 380869894.53 | 2988.45 | G300E | 0 | 0
141 | Story11 | D22 | 50 MPa RC Column (70 cm x 70 cm) | Column | 50MPa | Concrete Rectangular | 700 | 700 | 4900 | 30680.4 | 15.03 | 36778.95 | G300E | 380825578.4 | 2988.1 | G300E | 0 | 0
142 | Story11 | D23 | 50 MPa RC Column (72.5 cm x 72.5 cm) | Column | 50MPa | Concrete Rectangular | 725 | 725 | 5256.3 | 29702.7 | 15.61 | 38195.67 | G300E | 479634249.15 | 3763.39 | G300E | 0 | 0
143 | Story11 | D24 | 50 MPa RC Column (72.5 cm x 72.5 cm) | Column | 50MPa | Concrete Rectangular | 725 | 725 | 5256.3 | 30680.4 | 16.13 | 39452.93 | G300E | 425591690.93 | 3339.35 | G300E | 0 | 0
144 | Story2 | C1 | 50 MPa RC Column (37.5 cm x 37.5 cm) | Column | 50MPa | Concrete Rectangular | 375 | 375 | 1406.3 | 3225 | 0.45 | 1109.52 | G300E | 4534350 | 35.58 | G300E | 0 | 0
145 | Story2 | C10 | 50 MPa RC Column (37.5 cm x 37.5 cm) | Column | 50MPa | Concrete Rectangular | 375 | 375 | 1406.3 | 3225 | 0.45 | 1109.52 | G300E | 21092575 | 165.5 | G300E | 0 | 0
146 | Story2 | C11 | 50 MPa RC Column (37.5 cm x 37.5 cm) | Column | 50MPa | Concrete Rectangular | 375 | 375 | 1406.3 | 3225 | 0.45 | 1109.52 | G300E | 14270625 | 111.97 | G300E | 0 | 0
147 | Story2 | C12 | 50 MPa RC Column (37.5 cm x 37.5 cm) | Column | 50MPa | Concrete Rectangular | 375 | 375 | 1406.3 | 3225 | 0.45 | 1109.52 | G300E | 4534350 | 35.58 | G300E | 0 | 0
148 | Story2 | C13 | 50 MPa RC Column (37.5 cm x 37.5 cm) | Column | 50MPa | Concrete Rectangular | 375 | 375 | 1406.3 | 3225 | 0.45 | 1109.52 | G300E | 4534350 | 35.58 | G300E | 0 | 0
149 | Story2 | C14 | 50 MPa RC Column (37.5 cm x 37.5 cm) | Column | 50MPa | Concrete Rectangular | 375 | 375 | 1406.3 | 3225 | 0.45 | 1109.52 | G300E | 14408225 | 113.05 | G300E | 0 | 0
150 | Story2 | C15 | 50 MPa RC Column (37.5 cm x 37.5 cm) | Column | 50MPa | Concrete Rectangular | 375 | 375 | 1406.3 | 3225 | 0.45 | 1109.52 | G300E | 21210825 | 166.43 | G300E | 0 | 0
151 | Story2 | C16 | 50 MPa RC Column (37.5 cm x 37.5 cm) | Column | 50MPa | Concrete Rectangular | 375 | 375 | 1406.3 | 3225 | 0.45 | 1109.52 | G300E | 4534350 | 35.58 | G300E | 0 | 0
152 | Story2 | C17 | 50 MPa RC Column (37.5 cm x 37.5 cm) | Column | 50MPa | Concrete Rectangular | 375 | 375 | 1406.3 | 3225 | 0.45 | 1109.52 | G300E | 4534350 | 35.58 | G300E | 0 | 0
153 | Story2 | C18 | 50 MPa RC Column (37.5 cm x 37.5 cm) | Column | 50MPa | Concrete Rectangular | 375 | 375 | 1406.3 | 3225 | 0.45 | 1109.52 | G300E | 23208175 | 182.1 | G300E | 0 | 0
154 | Story2 | C19 | 50 MPa RC Column (37.5 cm x 37.5 cm) | Column | 50MPa | Concrete Rectangular | 375 | 375 | 1406.3 | 3225 | 0.45 | 1109.52 | G300E | 16685075 | 130.92 | G300E | 0 | 0
155 | Story2 | C2 | 50 MPa RC Column (37.5 cm x 37.5 cm) | Column | 50MPa | Concrete Rectangular | 375 | 375 | 1406.3 | 3225 | 0.45 | 1109.52 | G300E | 4534350 | 35.58 | G300E | 0 | 0
156 | Story2 | C22 | 50 MPa RC Column (37.5 cm x 37.5 cm) | Column | 50MPa | Concrete Rectangular | 375 | 375 | 1406.3 | 3225 | 0.45 | 1109.52 | G300E | 16670025 | 130.8 | G300E | 0 | 0
157 | Story2 | C23 | 50 MPa RC Column (37.5 cm x 37.5 cm) | Column | 50MPa | Concrete Rectangular | 375 | 375 | 1406.3 | 3225 | 0.45 | 1109.52 | G300E | 23174850 | 181.84 | G300E | 0 | 0
158 | Story2 | C24 | 50 MPa RC Column (37.5 cm x 37.5 cm) | Column | 50MPa | Concrete Rectangular | 375 | 375 | 1406.3 | 3225 | 0.45 | 1109.52 | G300E | 4534350 | 35.58 | G300E | 0 | 0
159 | Story2 | C25 | 50 MPa RC Column (37.5 cm x 37.5 cm) | Column | 50MPa | Concrete Rectangular | 375 | 375 | 1406.3 | 3225 | 0.45 | 1109.52 | G300E | 4534350 | 35.58 | G300E | 0 | 0
160 | Story2 | C26 | 50 MPa RC Column (37.5 cm x 37.5 cm) | Column | 50MPa | Concrete Rectangular | 375 | 375 | 1406.3 | 3225 | 0.45 | 1109.52 | G300E | 23180225 | 181.88 | G300E | 0 | 0
161 | Story2 | C27 | 50 MPa RC Column (37.5 cm x 37.5 cm) | Column | 50MPa | Concrete Rectangular | 375 | 375 | 1406.3 | 3225 | 0.45 | 1109.52 | G300E | 16673250 | 130.82 | G300E | 0 | 0
162 | Story2 | C3 | 50 MPa RC Column (37.5 cm x 37.5 cm) | Column | 50MPa | Concrete Rectangular | 375 | 375 | 1406.3 | 3225 | 0.45 | 1109.52 | G300E | 4534350 | 35.58 | G300E | 0 | 0
163 | Story2 | C30 | 50 MPa RC Column (37.5 cm x 37.5 cm) | Column | 50MPa | Concrete Rectangular | 375 | 375 | 1406.3 | 3225 | 0.45 | 1109.52 | G300E | 16677550 | 130.86 | G300E | 0 | 0
164 | Story2 | C31 | 50 MPa RC Column (37.5 cm x 37.5 cm) | Column | 50MPa | Concrete Rectangular | 375 | 375 | 1406.3 | 3225 | 0.45 | 1109.52 | G300E | 23174850 | 181.84 | G300E | 0 | 0
165 | Story2 | C32 | 50 MPa RC Column (37.5 cm x 37.5 cm) | Column | 50MPa | Concrete Rectangular | 375 | 375 | 1406.3 | 3225 | 0.45 | 1109.52 | G300E | 4534350 | 35.58 | G300E | 0 | 0
166 | Story2 | C33 | 50 MPa RC Column (37.5 cm x 37.5 cm) | Column | 50MPa | Concrete Rectangular | 375 | 375 | 1406.3 | 3225 | 0.45 | 1109.52 | G300E | 4534350 | 35.58 | G300E | 0 | 0
167 | Story2 | C34 | 50 MPa RC Column (37.5 cm x 37.5 cm) | Column | 50MPa | Concrete Rectangular | 375 | 375 | 1406.3 | 3225 | 0.45 | 1109.52 | G300E | 21202225 | 166.36 | G300E | 0 | 0
168 | Story2 | C35 | 50 MPa RC Column (37.5 cm x 37.5 cm) | Column | 50MPa | Concrete Rectangular | 375 | 375 | 1406.3 | 3225 | 0.45 | 1109.52 | G300E | 14413600 | 113.09 | G300E | 0 | 0
169 | Story2 | C36 | 50 MPa RC Column (37.5 cm x 37.5 cm) | Column | 50MPa | Concrete Rectangular | 375 | 375 | 1406.3 | 3225 | 0.45 | 1109.52 | G300E | 4534350 | 35.58 | G300E | 0 | 0
170 | Story2 | C37 | 50 MPa RC Column (37.5 cm x 37.5 cm) | Column | 50MPa | Concrete Rectangular | 375 | 375 | 1406.3 | 3225 | 0.45 | 1109.52 | G300E | 4534350 | 35.58 | G300E | 0 | 0
171 | Story2 | C38 | 50 MPa RC Column (37.5 cm x 37.5 cm) | Column | 50MPa | Concrete Rectangular | 375 | 375 | 1406.3 | 3225 | 0.45 | 1109.52 | G300E | 14413600 | 113.09 | G300E | 0 | 0
172 | Story2 | C39 | 50 MPa RC Column (37.5 cm x 37.5 cm) | Column | 50MPa | Concrete Rectangular | 375 | 375 | 1406.3 | 3225 | 0.45 | 1109.52 | G300E | 21204375 | 166.38 | G300E | 0 | 0
173 | Story2 | C4 | 50 MPa RC Column (37.5 cm x 37.5 cm) | Column | 50MPa | Concrete Rectangular | 375 | 375 | 1406.3 | 3225 | 0.45 | 1109.52 | G300E | 4534350 | 35.58 | G300E | 0 | 0
174 | Story2 | C40 | 50 MPa RC Column (37.5 cm x 37.5 cm) | Column | 50MPa | Concrete Rectangular | 375 | 375 | 1406.3 | 3225 | 0.45 | 1109.52 | G300E | 4534350 | 35.58 | G300E | 0 | 0
175 | Story2 | C41 | 50 MPa RC Column (37.5 cm x 37.5 cm) | Column | 50MPa | Concrete Rectangular | 375 | 375 | 1406.3 | 3225 | 0.45 | 1109.52 | G300E | 4534350 | 35.58 | G300E | 0 | 0
176 | Story2 | C42 | 50 MPa RC Column (37.5 cm x 37.5 cm) | Column | 50MPa | Concrete Rectangular | 375 | 375 | 1406.3 | 3225 | 0.45 | 1109.52 | G300E | 4534350 | 35.58 | G300E | 0 | 0
177 | Story2 | C43 | 50 MPa RC Column (37.5 cm x 37.5 cm) | Column | 50MPa | Concrete Rectangular | 375 | 375 | 1406.3 | 3225 | 0.45 | 1109.52 | G300E | 4534350 | 35.58 | G300E | 0 | 0
178 | Story2 | C44 | 50 MPa RC Column (37.5 cm x 37.5 cm) | Column | 50MPa | Concrete Rectangular | 375 | 375 | 1406.3 | 3225 | 0.45 | 1109.52 | G300E | 4534350 | 35.58 | G300E | 0 | 0
179 | Story2 | C45 | 50 MPa RC Column (37.5 cm x 37.5 cm) | Column | 50MPa | Concrete Rectangular | 375 | 375 | 1406.3 | 3225 | 0.45 | 1109.52 | G300E | 4534350 | 35.58 | G300E | 0 | 0
180 | Story2 | C46 | 50 MPa RC Column (37.5 cm x 37.5 cm) | Column | 50MPa | Concrete Rectangular | 375 | 375 | 1406.3 | 3225 | 0.45 | 1109.52 | G300E | 4534350 | 35.58 | G300E | 0 | 0
181 | Story2 | C47 | 50 MPa RC Column (37.5 cm x 37.5 cm) | Column | 50MPa | Concrete Rectangular | 375 | 375 | 1406.3 | 3225 | 0.45 | 1109.52 | G300E | 4534350 | 35.58 | G300E | 0 | 0
182 | Story2 | C48 | 50 MPa RC Column (37.5 cm x 37.5 cm) | Column | 50MPa | Concrete Rectangular | 375 | 375 | 1406.3 | 3225 | 0.45 | 1109.52 | G300E | 4534350 | 35.58 | G300E | 0 | 0
183 | Story2 | C5 | 50 MPa RC Column (37.5 cm x 37.5 cm) | Column | 50MPa | Concrete Rectangular | 375 | 375 | 1406.3 | 3225 | 0.45 | 1109.52 | G300E | 4534350 | 35.58 | G300E | 0 | 0
184 | Story2 | C6 | 50 MPa RC Column (37.5 cm x 37.5 cm) | Column | 50MPa | Concrete Rectangular | 375 | 375 | 1406.3 | 3225 | 0.45 | 1109.52 | G300E | 4534350 | 35.58 | G300E | 0 | 0
185 | Story2 | C7 | 50 MPa RC Column (37.5 cm x 37.5 cm) | Column | 50MPa | Concrete Rectangular | 375 | 375 | 1406.3 | 3225 | 0.45 | 1109.52 | G300E | 4534350 | 35.58 | G300E | 0 | 0
186 | Story2 | C8 | 50 MPa RC Column (37.5 cm x 37.5 cm) | Column | 50MPa | Concrete Rectangular | 375 | 375 | 1406.3 | 3225 | 0.45 | 1109.52 | G300E | 4534350 | 35.58 | G300E | 0 | 0
187 | Story2 | C9 | 50 MPa RC Column (37.5 cm x 37.5 cm) | Column | 50MPa | Concrete Rectangular | 375 | 375 | 1406.3 | 3225 | 0.45 | 1109.52 | G300E | 4534350 | 35.58 | G300E | 0 | 0
188 | Story3 | C1 | 50 MPa RC Column (35 cm x 35 cm) | Column | 50MPa | Concrete Rectangular | 350 | 350 | 1225 | 3225 | 0.4 | 966.51 | G300E | 3950625 | 31 | G300E | 0 | 0
189 | Story3 | C10 | 50 MPa RC Column (35 cm x 35 cm) | Column | 50MPa | Concrete Rectangular | 350 | 350 | 1225 | 3225 | 0.4 | 966.51 | G300E | 16588325 | 130.16 | G300E | 0 | 0
190 | Story3 | C11 | 50 MPa RC Column (35 cm x 35 cm) | Column | 50MPa | Concrete Rectangular | 350 | 350 | 1225 | 3225 | 0.4 | 966.51 | G300E | 19682175 | 154.43 | G300E | 0 | 0
191 | Story3 | C12 | 50 MPa RC Column (35 cm x 35 cm) | Column | 50MPa | Concrete Rectangular | 350 | 350 | 1225 | 3225 | 0.4 | 966.51 | G300E | 3950625 | 31 | G300E | 0 | 0
192 | Story3 | C13 | 50 MPa RC Column (35 cm x 35 cm) | Column | 50MPa | Concrete Rectangular | 350 | 350 | 1225 | 3225 | 0.4 | 966.51 | G300E | 3950625 | 31 | G300E | 0 | 0
193 | Story3 | C14 | 50 MPa RC Column (35 cm x 35 cm) | Column | 50MPa | Concrete Rectangular | 350 | 350 | 1225 | 3225 | 0.4 | 966.51 | G300E | 18821100 | 147.68 | G300E | 0 | 0
194 | Story3 | C15 | 50 MPa RC Column (35 cm x 35 cm) | Column | 50MPa | Concrete Rectangular | 350 | 350 | 1225 | 3225 | 0.4 | 966.51 | G300E | 16591550 | 130.18 | G300E | 0 | 0
195 | Story3 | C16 | 50 MPa RC Column (35 cm x 35 cm) | Column | 50MPa | Concrete Rectangular | 350 | 350 | 1225 | 3225 | 0.4 | 966.51 | G300E | 3950625 | 31 | G300E | 0 | 0
196 | Story3 | C17 | 50 MPa RC Column (35 cm x 35 cm) | Column | 50MPa | Concrete Rectangular | 350 | 350 | 1225 | 3225 | 0.4 | 966.51 | G300E | 3950625 | 31 | G300E | 0 | 0
197 | Story3 | C18 | 50 MPa RC Column (35 cm x 35 cm) | Column | 50MPa | Concrete Rectangular | 350 | 350 | 1225 | 3225 | 0.4 | 966.51 | G300E | 30666525 | 240.62 | G300E | 0 | 0
198 | Story3 | C19 | 50 MPa RC Column (35 cm x 35 cm) | Column | 50MPa | Concrete Rectangular | 350 | 350 | 1225 | 3225 | 0.4 | 966.51 | G300E | 16840950 | 132.14 | G300E | 0 | 0
199 | Story3 | C2 | 50 MPa RC Column (35 cm x 35 cm) | Column | 50MPa | Concrete Rectangular | 350 | 350 | 1225 | 3225 | 0.4 | 966.51 | G300E | 3950625 | 31 | G300E | 0 | 0
200 | Story3 | C22 | 50 MPa RC Column (35 cm x 35 cm) | Column | 50MPa | Concrete Rectangular | 350 | 350 | 1225 | 3225 | 0.4 | 966.51 | G300E | 16838800 | 132.12 | G300E | 0 | 0
201 | Story3 | C23 | 50 MPa RC Column (35 cm x 35 cm) | Column | 50MPa | Concrete Rectangular | 350 | 350 | 1225 | 3225 | 0.4 | 966.51 | G300E | 30621375 | 240.27 | G300E | 0 | 0
202 | Story3 | C24 | 50 MPa RC Column (35 cm x 35 cm) | Column | 50MPa | Concrete Rectangular | 350 | 350 | 1225 | 3225 | 0.4 | 966.51 | G300E | 3950625 | 31 | G300E | 0 | 0
203 | Story3 | C25 | 50 MPa RC Column (35 cm x 35 cm) | Column | 50MPa | Concrete Rectangular | 350 | 350 | 1225 | 3225 | 0.4 | 966.51 | G300E | 3950625 | 31 | G300E | 0 | 0
204 | Story3 | C26 | 50 MPa RC Column (35 cm x 35 cm) | Column | 50MPa | Concrete Rectangular | 350 | 350 | 1225 | 3225 | 0.4 | 966.51 | G300E | 30711675 | 240.98 | G300E | 0 | 0
205 | Story3 | C27 | 50 MPa RC Column (35 cm x 35 cm) | Column | 50MPa | Concrete Rectangular | 350 | 350 | 1225 | 3225 | 0.4 | 966.51 | G300E | 16842025 | 132.15 | G300E | 0 | 0
206 | Story3 | C3 | 50 MPa RC Column (35 cm x 35 cm) | Column | 50MPa | Concrete Rectangular | 350 | 350 | 1225 | 3225 | 0.4 | 966.51 | G300E | 3950625 | 31 | G300E | 0 | 0
207 | Story3 | C30 | 50 MPa RC Column (35 cm x 35 cm) | Column | 50MPa | Concrete Rectangular | 350 | 350 | 1225 | 3225 | 0.4 | 966.51 | G300E | 16844175 | 132.17 | G300E | 0 | 0
208 | Story3 | C31 | 50 MPa RC Column (35 cm x 35 cm) | Column | 50MPa | Concrete Rectangular | 350 | 350 | 1225 | 3225 | 0.4 | 966.51 | G300E | 30479475 | 239.15 | G300E | 0 | 0
209 | Story3 | C32 | 50 MPa RC Column (35 cm x 35 cm) | Column | 50MPa | Concrete Rectangular | 350 | 350 | 1225 | 3225 | 0.4 | 966.51 | G300E | 3950625 | 31 | G300E | 0 | 0
210 | Story3 | C33 | 50 MPa RC Column (35 cm x 35 cm) | Column | 50MPa | Concrete Rectangular | 350 | 350 | 1225 | 3225 | 0.4 | 966.51 | G300E | 3950625 | 31 | G300E | 0 | 0
211 | Story3 | C34 | 50 MPa RC Column (35 cm x 35 cm) | Column | 50MPa | Concrete Rectangular | 350 | 350 | 1225 | 3225 | 0.4 | 966.51 | G300E | 16590475 | 130.18 | G300E | 0 | 0
212 | Story3 | C35 | 50 MPa RC Column (35 cm x 35 cm) | Column | 50MPa | Concrete Rectangular | 350 | 350 | 1225 | 3225 | 0.4 | 966.51 | G300E | 18825400 | 147.71 | G300E | 0 | 0
213 | Story3 | C36 | 50 MPa RC Column (35 cm x 35 cm) | Column | 50MPa | Concrete Rectangular | 350 | 350 | 1225 | 3225 | 0.4 | 966.51 | G300E | 3950625 | 31 | G300E | 0 | 0
214 | Story3 | C37 | 50 MPa RC Column (35 cm x 35 cm) | Column | 50MPa | Concrete Rectangular | 350 | 350 | 1225 | 3225 | 0.4 | 966.51 | G300E | 3950625 | 31 | G300E | 0 | 0
215 | Story3 | C38 | 50 MPa RC Column (35 cm x 35 cm) | Column | 50MPa | Concrete Rectangular | 350 | 350 | 1225 | 3225 | 0.4 | 966.51 | G300E | 18816800 | 147.64 | G300E | 0 | 0
216 | Story3 | C39 | 50 MPa RC Column (35 cm x 35 cm) | Column | 50MPa | Concrete Rectangular | 350 | 350 | 1225 | 3225 | 0.4 | 966.51 | G300E | 16591550 | 130.18 | G300E | 0 | 0
217 | Story3 | C4 | 50 MPa RC Column (35 cm x 35 cm) | Column | 50MPa | Concrete Rectangular | 350 | 350 | 1225 | 3225 | 0.4 | 966.51 | G300E | 3950625 | 31 | G300E | 0 | 0
218 | Story3 | C40 | 50 MPa RC Column (35 cm x 35 cm) | Column | 50MPa | Concrete Rectangular | 350 | 350 | 1225 | 3225 | 0.4 | 966.51 | G300E | 3950625 | 31 | G300E | 0 | 0
219 | Story3 | C41 | 50 MPa RC Column (35 cm x 35 cm) | Column | 50MPa | Concrete Rectangular | 350 | 350 | 1225 | 3225 | 0.4 | 966.51 | G300E | 3950625 | 31 | G300E | 0 | 0
220 | Story3 | C42 | 50 MPa RC Column (35 cm x 35 cm) | Column | 50MPa | Concrete Rectangular | 350 | 350 | 1225 | 3225 | 0.4 | 966.51 | G300E | 3950625 | 31 | G300E | 0 | 0
221 | Story3 | C43 | 50 MPa RC Column (35 cm x 35 cm) | Column | 50MPa | Concrete Rectangular | 350 | 350 | 1225 | 3225 | 0.4 | 966.51 | G300E | 3950625 | 31 | G300E | 0 | 0
222 | Story3 | C44 | 50 MPa RC Column (35 cm x 35 cm) | Column | 50MPa | Concrete Rectangular | 350 | 350 | 1225 | 3225 | 0.4 | 966.51 | G300E | 3950625 | 31 | G300E | 0 | 0
223 | Story3 | C45 | 50 MPa RC Column (35 cm x 35 cm) | Column | 50MPa | Concrete Rectangular | 350 | 350 | 1225 | 3225 | 0.4 | 966.51 | G300E | 3950625 | 31 | G300E | 0 | 0
224 | Story3 | C46 | 50 MPa RC Column (35 cm x 35 cm) | Column | 50MPa | Concrete Rectangular | 350 | 350 | 1225 | 3225 | 0.4 | 966.51 | G300E | 3950625 | 31 | G300E | 0 | 0
225 | Story3 | C47 | 50 MPa RC Column (35 cm x 35 cm) | Column | 50MPa | Concrete Rectangular | 350 | 350 | 1225 | 3225 | 0.4 | 966.51 | G300E | 3950625 | 31 | G300E | 0 | 0
226 | Story3 | C48 | 50 MPa RC Column (35 cm x 35 cm) | Column | 50MPa | Concrete Rectangular | 350 | 350 | 1225 | 3225 | 0.4 | 966.51 | G300E | 3950625 | 31 | G300E | 0 | 0
227 | Story3 | C5 | 50 MPa RC Column (35 cm x 35 cm) | Column | 50MPa | Concrete Rectangular | 350 | 350 | 1225 | 3225 | 0.4 | 966.51 | G300E | 3950625 | 31 | G300E | 0 | 0
228 | Story3 | C6 | 50 MPa RC Column (35 cm x 35 cm) | Column | 50MPa | Concrete Rectangular | 350 | 350 | 1225 | 3225 | 0.4 | 966.51 | G300E | 3950625 | 31 | G300E | 0 | 0
229 | Story3 | C7 | 50 MPa RC Column (35 cm x 35 cm) | Column | 50MPa | Concrete Rectangular | 350 | 350 | 1225 | 3225 | 0.4 | 966.51 | G300E | 3950625 | 31 | G300E | 0 | 0
230 | Story3 | C8 | 50 MPa RC Column (35 cm x 35 cm) | Column | 50MPa | Concrete Rectangular | 350 | 350 | 1225 | 3225 | 0.4 | 966.51 | G300E | 3950625 | 31 | G300E | 0 | 0
231 | Story3 | C9 | 50 MPa RC Column (35 cm x 35 cm) | Column | 50MPa | Concrete Rectangular | 350 | 350 | 1225 | 3225 | 0.4 | 966.51 | G300E | 3950625 | 31 | G300E | 0 | 0
232 | Story4 | C1 | 50 MPa RC Column (35 cm x 35 cm) | Column | 50MPa | Concrete Rectangular | 350 | 350 | 1225 | 3225 | 0.4 | 966.51 | G300E | 3950625 | 31 | G300E | 0 | 0
233 | Story4 | C10 | 50 MPa RC Column (35 cm x 35 cm) | Column | 50MPa | Concrete Rectangular | 350 | 350 | 1225 | 3225 | 0.4 | 966.51 | G300E | 7044475 | 55.27 | G300E | 0 | 0
234 | Story4 | C11 | 50 MPa RC Column (35 cm x 35 cm) | Column | 50MPa | Concrete Rectangular | 350 | 350 | 1225 | 3225 | 0.4 | 966.51 | G300E | 12214150 | 95.84 | G300E | 0 | 0
235 | Story4 | C12 | 50 MPa RC Column (35 cm x 35 cm) | Column | 50MPa | Concrete Rectangular | 350 | 350 | 1225 | 3225 | 0.4 | 966.51 | G300E | 3950625 | 31 | G300E | 0 | 0
236 | Story4 | C13 | 50 MPa RC Column (35 cm x 35 cm) | Column | 50MPa | Concrete Rectangular | 350 | 350 | 1225 | 3225 | 0.4 | 966.51 | G300E | 3950625 | 31 | G300E | 0 | 0
237 | Story4 | C14 | 50 MPa RC Column (35 cm x 35 cm) | Column | 50MPa | Concrete Rectangular | 350 | 350 | 1225 | 3225 | 0.4 | 966.51 | G300E | 13220350 | 103.73 | G300E | 0 | 0
238 | Story4 | C15 | 50 MPa RC Column (35 cm x 35 cm) | Column | 50MPa | Concrete Rectangular | 350 | 350 | 1225 | 3225 | 0.4 | 966.51 | G300E | 7044475 | 55.27 | G300E | 0 | 0
239 | Story4 | C16 | 50 MPa RC Column (35 cm x 35 cm) | Column | 50MPa | Concrete Rectangular | 350 | 350 | 1225 | 3225 | 0.4 | 966.51 | G300E | 3950625 | 31 | G300E | 0 | 0
240 | Story4 | C17 | 50 MPa RC Column (35 cm x 35 cm) | Column | 50MPa | Concrete Rectangular | 350 | 350 | 1225 | 3225 | 0.4 | 966.51 | G300E | 3950625 | 31 | G300E | 0 | 0
241 | Story4 | C18 | 50 MPa RC Column (35 cm x 35 cm) | Column | 50MPa | Concrete Rectangular | 350 | 350 | 1225 | 3225 | 0.4 | 966.51 | G300E | 17692350 | 138.82 | G300E | 0 | 0
242 | Story4 | C19 | 50 MPa RC Column (35 cm x 35 cm) | Column | 50MPa | Concrete Rectangular | 350 | 350 | 1225 | 3225 | 0.4 | 966.51 | G300E | 7520700 | 59.01 | G300E | 0 | 0
243 | Story4 | C2 | 50 MPa RC Column (35 cm x 35 cm) | Column | 50MPa | Concrete Rectangular | 350 | 350 | 1225 | 3225 | 0.4 | 966.51 | G300E | 3950625 | 31 | G300E | 0 | 0
244 | Story4 | C22 | 50 MPa RC Column (35 cm x 35 cm) | Column | 50MPa | Concrete Rectangular | 350 | 350 | 1225 | 3225 | 0.4 | 966.51 | G300E | 7513175 | 58.95 | G300E | 0 | 0
245 | Story4 | C23 | 50 MPa RC Column (35 cm x 35 cm) | Column | 50MPa | Concrete Rectangular | 350 | 350 | 1225 | 3225 | 0.4 | 966.51 | G300E | 17819200 | 139.82 | G300E | 0 | 0
246 | Story4 | C24 | 50 MPa RC Column (35 cm x 35 cm) | Column | 50MPa | Concrete Rectangular | 350 | 350 | 1225 | 3225 | 0.4 | 966.51 | G300E | 3950625 | 31 | G300E | 0 | 0
247 | Story4 | C25 | 50 MPa RC Column (35 cm x 35 cm) | Column | 50MPa | Concrete Rectangular | 350 | 350 | 1225 | 3225 | 0.4 | 966.51 | G300E | 3950625 | 31 | G300E | 0 | 0
248 | Story4 | C26 | 50 MPa RC Column (35 cm x 35 cm) | Column | 50MPa | Concrete Rectangular | 350 | 350 | 1225 | 3225 | 0.4 | 966.51 | G300E | 17766525 | 139.4 | G300E | 0 | 0
249 | Story4 | C27 | 50 MPa RC Column (35 cm x 35 cm) | Column | 50MPa | Concrete Rectangular | 350 | 350 | 1225 | 3225 | 0.4 | 966.51 | G300E | 7516400 | 58.98 | G300E | 0 | 0
250 | Story4 | C3 | 50 MPa RC Column (35 cm x 35 cm) | Column | 50MPa | Concrete Rectangular | 350 | 350 | 1225 | 3225 | 0.4 | 966.51 | G300E | 3950625 | 31 | G300E | 0 | 0
251 | Story4 | C30 | 50 MPa RC Column (35 cm x 35 cm) | Column | 50MPa | Concrete Rectangular | 350 | 350 | 1225 | 3225 | 0.4 | 966.51 | G300E | 7520700 | 59.01 | G300E | 0 | 0
252 | Story4 | C31 | 50 MPa RC Column (35 cm x 35 cm) | Column | 50MPa | Concrete Rectangular | 350 | 350 | 1225 | 3225 | 0.4 | 966.51 | G300E | 17563350 | 137.81 | G300E | 0 | 0
253 | Story4 | C32 | 50 MPa RC Column (35 cm x 35 cm) | Column | 50MPa | Concrete Rectangular | 350 | 350 | 1225 | 3225 | 0.4 | 966.51 | G300E | 3950625 | 31 | G300E | 0 | 0
254 | Story4 | C33 | 50 MPa RC Column (35 cm x 35 cm) | Column | 50MPa | Concrete Rectangular | 350 | 350 | 1225 | 3225 | 0.4 | 966.51 | G300E | 3950625 | 31 | G300E | 0 | 0
255 | Story4 | C34 | 50 MPa RC Column (35 cm x 35 cm) | Column | 50MPa | Concrete Rectangular | 350 | 350 | 1225 | 3225 | 0.4 | 966.51 | G300E | 7044475 | 55.27 | G300E | 0 | 0
256 | Story4 | C35 | 50 MPa RC Column (35 cm x 35 cm) | Column | 50MPa | Concrete Rectangular | 350 | 350 | 1225 | 3225 | 0.4 | 966.51 | G300E | 13241850 | 103.9 | G300E | 0 | 0
257 | Story4 | C36 | 50 MPa RC Column (35 cm x 35 cm) | Column | 50MPa | Concrete Rectangular | 350 | 350 | 1225 | 3225 | 0.4 | 966.51 | G300E | 3950625 | 31 | G300E | 0 | 0
258 | Story4 | C37 | 50 MPa RC Column (35 cm x 35 cm) | Column | 50MPa | Concrete Rectangular | 350 | 350 | 1225 | 3225 | 0.4 | 966.51 | G300E | 3950625 | 31 | G300E | 0 | 0
259 | Story4 | C38 | 50 MPa RC Column (35 cm x 35 cm) | Column | 50MPa | Concrete Rectangular | 350 | 350 | 1225 | 3225 | 0.4 | 966.51 | G300E | 13251525 | 103.98 | G300E | 0 | 0
260 | Story4 | C39 | 50 MPa RC Column (35 cm x 35 cm) | Column | 50MPa | Concrete Rectangular | 350 | 350 | 1225 | 3225 | 0.4 | 966.51 | G300E | 7044475 | 55.27 | G300E | 0 | 0
261 | Story4 | C4 | 50 MPa RC Column (35 cm x 35 cm) | Column | 50MPa | Concrete Rectangular | 350 | 350 | 1225 | 3225 | 0.4 | 966.51 | G300E | 3950625 | 31 | G300E | 0 | 0
262 | Story4 | C40 | 50 MPa RC Column (35 cm x 35 cm) | Column | 50MPa | Concrete Rectangular | 350 | 350 | 1225 | 3225 | 0.4 | 966.51 | G300E | 3950625 | 31 | G300E | 0 | 0
263 | Story4 | C41 | 50 MPa RC Column (35 cm x 35 cm) | Column | 50MPa | Concrete Rectangular | 350 | 350 | 1225 | 3225 | 0.4 | 966.51 | G300E | 3950625 | 31 | G300E | 0 | 0
264 | Story4 | C42 | 50 MPa RC Column (35 cm x 35 cm) | Column | 50MPa | Concrete Rectangular | 350 | 350 | 1225 | 3225 | 0.4 | 966.51 | G300E | 3950625 | 31 | G300E | 0 | 0
265 | Story4 | C43 | 50 MPa RC Column (35 cm x 35 cm) | Column | 50MPa | Concrete Rectangular | 350 | 350 | 1225 | 3225 | 0.4 | 966.51 | G300E | 3950625 | 31 | G300E | 0 | 0
266 | Story4 | C44 | 50 MPa RC Column (35 cm x 35 cm) | Column | 50MPa | Concrete Rectangular | 350 | 350 | 1225 | 3225 | 0.4 | 966.51 | G300E | 3950625 | 31 | G300E | 0 | 0
267 | Story4 | C45 | 50 MPa RC Column (35 cm x 35 cm) | Column | 50MPa | Concrete Rectangular | 350 | 350 | 1225 | 3225 | 0.4 | 966.51 | G300E | 3950625 | 31 | G300E | 0 | 0
268 | Story4 | C46 | 50 MPa RC Column (35 cm x 35 cm) | Column | 50MPa | Concrete Rectangular | 350 | 350 | 1225 | 3225 | 0.4 | 966.51 | G300E | 3950625 | 31 | G300E | 0 | 0
269 | Story4 | C47 | 50 MPa RC Column (35 cm x 35 cm) | Column | 50MPa | Concrete Rectangular | 350 | 350 | 1225 | 3225 | 0.4 | 966.51 | G300E | 3950625 | 31 | G300E | 0 | 0
270 | Story4 | C48 | 50 MPa RC Column (35 cm x 35 cm) | Column | 50MPa | Concrete Rectangular | 350 | 350 | 1225 | 3225 | 0.4 | 966.51 | G300E | 3950625 | 31 | G300E | 0 | 0
271 | Story4 | C5 | 50 MPa RC Column (35 cm x 35 cm) | Column | 50MPa | Concrete Rectangular | 350 | 350 | 1225 | 3225 | 0.4 | 966.51 | G300E | 3950625 | 31 | G300E | 0 | 0
272 | Story4 | C6 | 50 MPa RC Column (35 cm x 35 cm) | Column | 50MPa | Concrete Rectangular | 350 | 350 | 1225 | 3225 | 0.4 | 966.51 | G300E | 3950625 | 31 | G300E | 0 | 0
273 | Story4 | C7 | 50 MPa RC Column (35 cm x 35 cm) | Column | 50MPa | Concrete Rectangular | 350 | 350 | 1225 | 3225 | 0.4 | 966.51 | G300E | 3950625 | 31 | G300E | 0 | 0
274 | Story4 | C8 | 50 MPa RC Column (35 cm x 35 cm) | Column | 50MPa | Concrete Rectangular | 350 | 350 | 1225 | 3225 | 0.4 | 966.51 | G300E | 3950625 | 31 | G300E | 0 | 0
275 | Story4 | C9 | 50 MPa RC Column (35 cm x 35 cm) | Column | 50MPa | Concrete Rectangular | 350 | 350 | 1225 | 3225 | 0.4 | 966.51 | G300E | 3950625 | 31 | G300E | 0 | 0
276 | Story5 | C1 | 50 MPa RC Column (30 cm x 30 cm) | Column | 50MPa | Concrete Rectangular | 300 | 300 | 900 | 3225 | 0.29 | 710.09 | G300E | 2902500 | 22.77 | G300E | 0 | 0
277 | Story5 | C10 | 50 MPa RC Column (30 cm x 30 cm) | Column | 50MPa | Concrete Rectangular | 300 | 300 | 900 | 3225 | 0.29 | 710.09 | G300E | 17974000 | 141.03 | G300E | 0 | 0
278 | Story5 | C11 | 50 MPa RC Column (30 cm x 30 cm) | Column | 50MPa | Concrete Rectangular | 300 | 300 | 900 | 3225 | 0.29 | 710.09 | G300E | 16893625 | 132.55 | G300E | 0 | 0
279 | Story5 | C12 | 50 MPa RC Column (30 cm x 30 cm) | Column | 50MPa | Concrete Rectangular | 300 | 300 | 900 | 3225 | 0.29 | 710.09 | G300E | 6695100 | 52.53 | G300E | 0 | 0
280 | Story5 | C13 | 50 MPa RC Column (30 cm x 30 cm) | Column | 50MPa | Concrete Rectangular | 300 | 300 | 900 | 3225 | 0.29 | 710.09 | G300E | 6576850 | 51.6 | G300E | 0 | 0
281 | Story5 | C14 | 50 MPa RC Column (30 cm x 30 cm) | Column | 50MPa | Concrete Rectangular | 300 | 300 | 900 | 3225 | 0.29 | 710.09 | G300E | 16816225 | 131.95 | G300E | 0 | 0
282 | Story5 | C15 | 50 MPa RC Column (30 cm x 30 cm) | Column | 50MPa | Concrete Rectangular | 300 | 300 | 900 | 3225 | 0.29 | 710.09 | G300E | 18020225 | 141.39 | G300E | 0 | 0
283 | Story5 | C16 | 50 MPa RC Column (30 cm x 30 cm) | Column | 50MPa | Concrete Rectangular | 300 | 300 | 900 | 3225 | 0.29 | 710.09 | G300E | 3063105 | 24.03 | G300E | 0 | 0
284 | Story5 | C17 | 50 MPa RC Column (30 cm x 30 cm) | Column | 50MPa | Concrete Rectangular | 300 | 300 | 900 | 3225 | 0.29 | 710.09 | G300E | 2902500 | 22.77 | G300E | 0 | 0
285 | Story5 | C18 | 50 MPa RC Column (30 cm x 30 cm) | Column | 50MPa | Concrete Rectangular | 300 | 300 | 900 | 3225 | 0.29 | 710.09 | G300E | 22516950 | 176.68 | G300E | 0 | 0
286 | Story5 | C19 | 50 MPa RC Column (30 cm x 30 cm) | Column | 50MPa | Concrete Rectangular | 300 | 300 | 900 | 3225 | 0.29 | 710.09 | G300E | 17526800 | 137.52 | G300E | 0 | 0
287 | Story5 | C2 | 50 MPa RC Column (30 cm x 30 cm) | Column | 50MPa | Concrete Rectangular | 300 | 300 | 900 | 3225 | 0.29 | 710.09 | G300E | 4112520 | 32.27 | G300E | 0 | 0
288 | Story5 | C22 | 50 MPa RC Column (30 cm x 30 cm) | Column | 50MPa | Concrete Rectangular | 300 | 300 | 900 | 3225 | 0.29 | 710.09 | G300E | 17532175 | 137.56 | G300E | 0 | 0
289 | Story5 | C23 | 50 MPa RC Column (30 cm x 30 cm) | Column | 50MPa | Concrete Rectangular | 300 | 300 | 900 | 3225 | 0.29 | 710.09 | G300E | 22520175 | 176.7 | G300E | 0 | 0
290 | Story5 | C24 | 50 MPa RC Column (30 cm x 30 cm) | Column | 50MPa | Concrete Rectangular | 300 | 300 | 900 | 3225 | 0.29 | 710.09 | G300E | 2902500 | 22.77 | G300E | 0 | 0
291 | Story5 | C25 | 50 MPa RC Column (30 cm x 30 cm) | Column | 50MPa | Concrete Rectangular | 300 | 300 | 900 | 3225 | 0.29 | 710.09 | G300E | 2902500 | 22.77 | G300E | 0 | 0
292 | Story5 | C26 | 50 MPa RC Column (30 cm x 30 cm) | Column | 50MPa | Concrete Rectangular | 300 | 300 | 900 | 3225 | 0.29 | 710.09 | G300E | 22519100 | 176.69 | G300E | 0 | 0
293 | Story5 | C27 | 50 MPa RC Column (30 cm x 30 cm) | Column | 50MPa | Concrete Rectangular | 300 | 300 | 900 | 3225 | 0.29 | 710.09 | G300E | 17535400 | 137.59 | G300E | 0 | 0
294 | Story5 | C3 | 50 MPa RC Column (30 cm x 30 cm) | Column | 50MPa | Concrete Rectangular | 300 | 300 | 900 | 3225 | 0.29 | 710.09 | G300E | 2902500 | 22.77 | G300E | 0 | 0
295 | Story5 | C30 | 50 MPa RC Column (30 cm x 30 cm) | Column | 50MPa | Concrete Rectangular | 300 | 300 | 900 | 3225 | 0.29 | 710.09 | G300E | 17535400 | 137.59 | G300E | 0 | 0
296 | Story5 | C31 | 50 MPa RC Column (30 cm x 30 cm) | Column | 50MPa | Concrete Rectangular | 300 | 300 | 900 | 3225 | 0.29 | 710.09 | G300E | 22520175 | 176.7 | G300E | 0 | 0
297 | Story5 | C32 | 50 MPa RC Column (30 cm x 30 cm) | Column | 50MPa | Concrete Rectangular | 300 | 300 | 900 | 3225 | 0.29 | 710.09 | G300E | 2902500 | 22.77 | G300E | 0 | 0
298 | Story5 | C33 | 50 MPa RC Column (30 cm x 30 cm) | Column | 50MPa | Concrete Rectangular | 300 | 300 | 900 | 3225 | 0.29 | 710.09 | G300E | 3063105 | 24.03 | G300E | 0 | 0
299 | Story5 | C34 | 50 MPa RC Column (30 cm x 30 cm) | Column | 50MPa | Concrete Rectangular | 300 | 300 | 900 | 3225 | 0.29 | 710.09 | G300E | 18017000 | 141.37 | G300E | 0 | 0
300 | Story5 | C35 | 50 MPa RC Column (30 cm x 30 cm) | Column | 50MPa | Concrete Rectangular | 300 | 300 | 900 | 3225 | 0.29 | 710.09 | G300E | 16819450 | 131.97 | G300E | 0 | 0
301 | Story5 | C36 | 50 MPa RC Column (30 cm x 30 cm) | Column | 50MPa | Concrete Rectangular | 300 | 300 | 900 | 3225 | 0.29 | 710.09 | G300E | 6615550 | 51.91 | G300E | 0 | 0
302 | Story5 | C37 | 50 MPa RC Column (30 cm x 30 cm) | Column | 50MPa | Concrete Rectangular | 300 | 300 | 900 | 3225 | 0.29 | 710.09 | G300E | 6613400 | 51.89 | G300E | 0 | 0
303 | Story5 | C38 | 50 MPa RC Column (30 cm x 30 cm) | Column | 50MPa | Concrete Rectangular | 300 | 300 | 900 | 3225 | 0.29 | 710.09 | G300E | 16819450 | 131.97 | G300E | 0 | 0
304 | Story5 | C39 | 50 MPa RC Column (30 cm x 30 cm) | Column | 50MPa | Concrete Rectangular | 300 | 300 | 900 | 3225 | 0.29 | 710.09 | G300E | 18018075 | 141.38 | G300E | 0 | 0
305 | Story5 | C4 | 50 MPa RC Column (30 cm x 30 cm) | Column | 50MPa | Concrete Rectangular | 300 | 300 | 900 | 3225 | 0.29 | 710.09 | G300E | 2902500 | 22.77 | G300E | 0 | 0
306 | Story5 | C40 | 50 MPa RC Column (30 cm x 30 cm) | Column | 50MPa | Concrete Rectangular | 300 | 300 | 900 | 3225 | 0.29 | 710.09 | G300E | 3063750 | 24.04 | G300E | 0 | 0
307 | Story5 | C41 | 50 MPa RC Column (30 cm x 30 cm) | Column | 50MPa | Concrete Rectangular | 300 | 300 | 900 | 3225 | 0.29 | 710.09 | G300E | 2902500 | 22.77 | G300E | 0 | 0
308 | Story5 | C42 | 50 MPa RC Column (30 cm x 30 cm) | Column | 50MPa | Concrete Rectangular | 300 | 300 | 900 | 3225 | 0.29 | 710.09 | G300E | 4117035 | 32.3 | G300E | 0 | 0
309 | Story5 | C43 | 50 MPa RC Column (30 cm x 30 cm) | Column | 50MPa | Concrete Rectangular | 300 | 300 | 900 | 3225 | 0.29 | 710.09 | G300E | 2902500 | 22.77 | G300E | 0 | 0
310 | Story5 | C44 | 50 MPa RC Column (30 cm x 30 cm) | Column | 50MPa | Concrete Rectangular | 300 | 300 | 900 | 3225 | 0.29 | 710.09 | G300E | 2902500 | 22.77 | G300E | 0 | 0
311 | Story5 | C45 | 50 MPa RC Column (30 cm x 30 cm) | Column | 50MPa | Concrete Rectangular | 300 | 300 | 900 | 3225 | 0.29 | 710.09 | G300E | 2902500 | 22.77 | G300E | 0 | 0
312 | Story5 | C46 | 50 MPa RC Column (30 cm x 30 cm) | Column | 50MPa | Concrete Rectangular | 300 | 300 | 900 | 3225 | 0.29 | 710.09 | G300E | 2902500 | 22.77 | G300E | 0 | 0
313 | Story5 | C47 | 50 MPa RC Column (30 cm x 30 cm) | Column | 50MPa | Concrete Rectangular | 300 | 300 | 900 | 3225 | 0.29 | 710.09 | G300E | 4115100 | 32.29 | G300E | 0 | 0
314 | Story5 | C48 | 50 MPa RC Column (30 cm x 30 cm) | Column | 50MPa | Concrete Rectangular | 300 | 300 | 900 | 3225 | 0.29 | 710.09 | G300E | 2902500 | 22.77 | G300E | 0 | 0
315 | Story5 | C5 | 50 MPa RC Column (30 cm x 30 cm) | Column | 50MPa | Concrete Rectangular | 300 | 300 | 900 | 3225 | 0.29 | 710.09 | G300E | 2902500 | 22.77 | G300E | 0 | 0
316 | Story5 | C6 | 50 MPa RC Column (30 cm x 30 cm) | Column | 50MPa | Concrete Rectangular | 300 | 300 | 900 | 3225 | 0.29 | 710.09 | G300E | 2902500 | 22.77 | G300E | 0 | 0
317 | Story5 | C7 | 50 MPa RC Column (30 cm x 30 cm) | Column | 50MPa | Concrete Rectangular | 300 | 300 | 900 | 3225 | 0.29 | 710.09 | G300E | 4116390 | 32.3 | G300E | 0 | 0
318 | Story5 | C8 | 50 MPa RC Column (30 cm x 30 cm) | Column | 50MPa | Concrete Rectangular | 300 | 300 | 900 | 3225 | 0.29 | 710.09 | G300E | 2902500 | 22.77 | G300E | 0 | 0
319 | Story5 | C9 | 50 MPa RC Column (30 cm x 30 cm) | Column | 50MPa | Concrete Rectangular | 300 | 300 | 900 | 3225 | 0.29 | 710.09 | G300E | 3063750 | 24.04 | G300E | 0 | 0
320 | Story6 | C1 | 50 MPa RC Column (30 cm x 30 cm) | Column | 50MPa | Concrete Rectangular | 300 | 300 | 900 | 3225 | 0.29 | 710.09 | G300E | 2902500 | 22.77 | G300E | 0 | 0
321 | Story6 | C10 | 50 MPa RC Column (30 cm x 30 cm) | Column | 50MPa | Concrete Rectangular | 300 | 300 | 900 | 3225 | 0.29 | 710.09 | G300E | 12359275 | 96.98 | G300E | 0 | 0
322 | Story6 | C11 | 50 MPa RC Column (30 cm x 30 cm) | Column | 50MPa | Concrete Rectangular | 300 | 300 | 900 | 3225 | 0.29 | 710.09 | G300E | 9806150 | 76.94 | G300E | 0 | 0
323 | Story6 | C12 | 50 MPa RC Column (30 cm x 30 cm) | Column | 50MPa | Concrete Rectangular | 300 | 300 | 900 | 3225 | 0.29 | 710.09 | G300E | 2902500 | 22.77 | G300E | 0 | 0
324 | Story6 | C13 | 50 MPa RC Column (30 cm x 30 cm) | Column | 50MPa | Concrete Rectangular | 300 | 300 | 900 | 3225 | 0.29 | 710.09 | G300E | 2902500 | 22.77 | G300E | 0 | 0
325 | Story6 | C14 | 50 MPa RC Column (30 cm x 30 cm) | Column | 50MPa | Concrete Rectangular | 300 | 300 | 900 | 3225 | 0.29 | 710.09 | G300E | 9589000 | 75.24 | G300E | 0 | 0
326 | Story6 | C15 | 50 MPa RC Column (30 cm x 30 cm) | Column | 50MPa | Concrete Rectangular | 300 | 300 | 900 | 3225 | 0.29 | 710.09 | G300E | 12350675 | 96.91 | G300E | 0 | 0
327 | Story6 | C16 | 50 MPa RC Column (30 cm x 30 cm) | Column | 50MPa | Concrete Rectangular | 300 | 300 | 900 | 3225 | 0.29 | 710.09 | G300E | 2902500 | 22.77 | G300E | 0 | 0
328 | Story6 | C17 | 50 MPa RC Column (30 cm x 30 cm) | Column | 50MPa | Concrete Rectangular | 300 | 300 | 900 | 3225 | 0.29 | 710.09 | G300E | 2902500 | 22.77 | G300E | 0 | 0
329 | Story6 | C18 | 50 MPa RC Column (30 cm x 30 cm) | Column | 50MPa | Concrete Rectangular | 300 | 300 | 900 | 3225 | 0.29 | 710.09 | G300E | 18159975 | 142.49 | G300E | 0 | 0
330 | Story6 | C19 | 50 MPa RC Column (30 cm x 30 cm) | Column | 50MPa | Concrete Rectangular | 300 | 300 | 900 | 3225 | 0.29 | 710.09 | G300E | 10308175 | 80.88 | G300E | 0 | 0
331 | Story6 | C2 | 50 MPa RC Column (30 cm x 30 cm) | Column | 50MPa | Concrete Rectangular | 300 | 300 | 900 | 3225 | 0.29 | 710.09 | G300E | 2902500 | 22.77 | G300E | 0 | 0
332 | Story6 | C22 | 50 MPa RC Column (30 cm x 30 cm) | Column | 50MPa | Concrete Rectangular | 300 | 300 | 900 | 3225 | 0.29 | 710.09 | G300E | 10316775 | 80.95 | G300E | 0 | 0
333 | Story6 | C23 | 50 MPa RC Column (30 cm x 30 cm) | Column | 50MPa | Concrete Rectangular | 300 | 300 | 900 | 3225 | 0.29 | 710.09 | G300E | 18402925 | 144.4 | G300E | 0 | 0
334 | Story6 | C24 | 50 MPa RC Column (30 cm x 30 cm) | Column | 50MPa | Concrete Rectangular | 300 | 300 | 900 | 3225 | 0.29 | 710.09 | G300E | 2902500 | 22.77 | G300E | 0 | 0
335 | Story6 | C25 | 50 MPa RC Column (30 cm x 30 cm) | Column | 50MPa | Concrete Rectangular | 300 | 300 | 900 | 3225 | 0.29 | 710.09 | G300E | 2902500 | 22.77 | G300E | 0 | 0
336 | Story6 | C26 | 50 MPa RC Column (30 cm x 30 cm) | Column | 50MPa | Concrete Rectangular | 300 | 300 | 900 | 3225 | 0.29 | 710.09 | G300E | 18383575 | 144.24 | G300E | 0 | 0
337 | Story6 | C27 | 50 MPa RC Column (30 cm x 30 cm) | Column | 50MPa | Concrete Rectangular | 300 | 300 | 900 | 3225 | 0.29 | 710.09 | G300E | 10316775 | 80.95 | G300E | 0 | 0
338 | Story6 | C3 | 50 MPa RC Column (30 cm x 30 cm) | Column | 50MPa | Concrete Rectangular | 300 | 300 | 900 | 3225 | 0.29 | 710.09 | G300E | 2902500 | 22.77 | G300E | 0 | 0
339 | Story6 | C30 | 50 MPa RC Column (30 cm x 30 cm) | Column | 50MPa | Concrete Rectangular | 300 | 300 | 900 | 3225 | 0.29 | 710.09 | G300E | 10320000 | 80.97 | G300E | 0 | 0
340 | Story6 | C31 | 50 MPa RC Column (30 cm x 30 cm) | Column | 50MPa | Concrete Rectangular | 300 | 300 | 900 | 3225 | 0.29 | 710.09 | G300E | 18379275 | 144.21 | G300E | 0 | 0
341 | Story6 | C32 | 50 MPa RC Column (30 cm x 30 cm) | Column | 50MPa | Concrete Rectangular | 300 | 300 | 900 | 3225 | 0.29 | 710.09 | G300E | 2902500 | 22.77 | G300E | 0 | 0
342 | Story6 | C33 | 50 MPa RC Column (30 cm x 30 cm) | Column | 50MPa | Concrete Rectangular | 300 | 300 | 900 | 3225 | 0.29 | 710.09 | G300E | 2902500 | 22.77 | G300E | 0 | 0
343 | Story6 | C34 | 50 MPa RC Column (30 cm x 30 cm) | Column | 50MPa | Concrete Rectangular | 300 | 300 | 900 | 3225 | 0.29 | 710.09 | G300E | 12349600 | 96.9 | G300E | 0 | 0
344 | Story6 | C35 | 50 MPa RC Column (30 cm x 30 cm) | Column | 50MPa | Concrete Rectangular | 300 | 300 | 900 | 3225 | 0.29 | 710.09 | G300E | 9605125 | 75.37 | G300E | 0 | 0
345 | Story6 | C36 | 50 MPa RC Column (30 cm x 30 cm) | Column | 50MPa | Concrete Rectangular | 300 | 300 | 900 | 3225 | 0.29 | 710.09 | G300E | 2902500 | 22.77 | G300E | 0 | 0
346 | Story6 | C37 | 50 MPa RC Column (30 cm x 30 cm) | Column | 50MPa | Concrete Rectangular | 300 | 300 | 900 | 3225 | 0.29 | 710.09 | G300E | 2902500 | 22.77 | G300E | 0 | 0
347 | Story6 | C38 | 50 MPa RC Column (30 cm x 30 cm) | Column | 50MPa | Concrete Rectangular | 300 | 300 | 900 | 3225 | 0.29 | 710.09 | G300E | 9604050 | 75.36 | G300E | 0 | 0
348 | Story6 | C39 | 50 MPa RC Column (30 cm x 30 cm) | Column | 50MPa | Concrete Rectangular | 300 | 300 | 900 | 3225 | 0.29 | 710.09 | G300E | 12349600 | 96.9 | G300E | 0 | 0
349 | Story6 | C4 | 50 MPa RC Column (30 cm x 30 cm) | Column | 50MPa | Concrete Rectangular | 300 | 300 | 900 | 3225 | 0.29 | 710.09 | G300E | 2902500 | 22.77 | G300E | 0 | 0
350 | Story6 | C40 | 50 MPa RC Column (30 cm x 30 cm) | Column | 50MPa | Concrete Rectangular | 300 | 300 | 900 | 3225 | 0.29 | 710.09 | G300E | 2902500 | 22.77 | G300E | 0 | 0
351 | Story6 | C41 | 50 MPa RC Column (30 cm x 30 cm) | Column | 50MPa | Concrete Rectangular | 300 | 300 | 900 | 3225 | 0.29 | 710.09 | G300E | 2902500 | 22.77 | G300E | 0 | 0
352 | Story6 | C42 | 50 MPa RC Column (30 cm x 30 cm) | Column | 50MPa | Concrete Rectangular | 300 | 300 | 900 | 3225 | 0.29 | 710.09 | G300E | 2902500 | 22.77 | G300E | 0 | 0
353 | Story6 | C43 | 50 MPa RC Column (30 cm x 30 cm) | Column | 50MPa | Concrete Rectangular | 300 | 300 | 900 | 3225 | 0.29 | 710.09 | G300E | 2902500 | 22.77 | G300E | 0 | 0
354 | Story6 | C44 | 50 MPa RC Column (30 cm x 30 cm) | Column | 50MPa | Concrete Rectangular | 300 | 300 | 900 | 3225 | 0.29 | 710.09 | G300E | 2902500 | 22.77 | G300E | 0 | 0
355 | Story6 | C45 | 50 MPa RC Column (30 cm x 30 cm) | Column | 50MPa | Concrete Rectangular | 300 | 300 | 900 | 3225 | 0.29 | 710.09 | G300E | 2902500 | 22.77 | G300E | 0 | 0
356 | Story6 | C46 | 50 MPa RC Column (30 cm x 30 cm) | Column | 50MPa | Concrete Rectangular | 300 | 300 | 900 | 3225 | 0.29 | 710.09 | G300E | 2902500 | 22.77 | G300E | 0 | 0
357 | Story6 | C47 | 50 MPa RC Column (30 cm x 30 cm) | Column | 50MPa | Concrete Rectangular | 300 | 300 | 900 | 3225 | 0.29 | 710.09 | G300E | 2902500 | 22.77 | G300E | 0 | 0
358 | Story6 | C48 | 50 MPa RC Column (30 cm x 30 cm) | Column | 50MPa | Concrete Rectangular | 300 | 300 | 900 | 3225 | 0.29 | 710.09 | G300E | 2902500 | 22.77 | G300E | 0 | 0
359 | Story6 | C5 | 50 MPa RC Column (30 cm x 30 cm) | Column | 50MPa | Concrete Rectangular | 300 | 300 | 900 | 3225 | 0.29 | 710.09 | G300E | 2902500 | 22.77 | G300E | 0 | 0
360 | Story6 | C6 | 50 MPa RC Column (30 cm x 30 cm) | Column | 50MPa | Concrete Rectangular | 300 | 300 | 900 | 3225 | 0.29 | 710.09 | G300E | 2902500 | 22.77 | G300E | 0 | 0
361 | Story6 | C7 | 50 MPa RC Column (30 cm x 30 cm) | Column | 50MPa | Concrete Rectangular | 300 | 300 | 900 | 3225 | 0.29 | 710.09 | G300E | 2902500 | 22.77 | G300E | 0 | 0
362 | Story6 | C8 | 50 MPa RC Column (30 cm x 30 cm) | Column | 50MPa | Concrete Rectangular | 300 | 300 | 900 | 3225 | 0.29 | 710.09 | G300E | 2902500 | 22.77 | G300E | 0 | 0
363 | Story6 | C9 | 50 MPa RC Column (30 cm x 30 cm) | Column | 50MPa | Concrete Rectangular | 300 | 300 | 900 | 3225 | 0.29 | 710.09 | G300E | 2902500 | 22.77 | G300E | 0 | 0
364 | Story6 | D1 | 50 MPa RC Column (82.5 cm x 82.5 cm) | Column | 50MPa | Concrete Rectangular | 825 | 825 | 6806.3 | 32803 | 22.33 | 54621.51 | G300E | 1262627562.56 | 9907.04 | G300E | 0 | 0
365 | Story6 | D10 | 50 MPa RC Column (82.5 cm x 82.5 cm) | Column | 50MPa | Concrete Rectangular | 825 | 825 | 6806.3 | 32803 | 22.33 | 54621.51 | G300E | 1250703672.06 | 9813.49 | G300E | 0 | 0
366 | Story6 | D11 | 50 MPa RC Column (85 cm x 85 cm) | Column | 50MPa | Concrete Rectangular | 850 | 850 | 7225 | 31890.4 | 23.04 | 56368.96 | G300E | 1301434467.84 | 10211.54 | G300E | 0 | 0
367 | Story6 | D12 | 50 MPa RC Column (82.5 cm x 82.5 cm) | Column | 50MPa | Concrete Rectangular | 825 | 825 | 6806.3 | 32803 | 22.33 | 54621.51 | G300E | 1265720156.5 | 9931.31 | G300E | 0 | 0
368 | Story6 | D2 | 50 MPa RC Column (85 cm x 85 cm) | Column | 50MPa | Concrete Rectangular | 850 | 850 | 7225 | 31890.4 | 23.04 | 56368.96 | G300E | 1301157021.36 | 10209.36 | G300E | 0 | 0
369 | Story6 | D3 | 50 MPa RC Column (82.5 cm x 82.5 cm) | Column | 50MPa | Concrete Rectangular | 825 | 825 | 6806.3 | 32803 | 22.33 | 54621.51 | G300E | 1251800750.17 | 9822.09 | G300E | 0 | 0
370 | Story6 | D4 | 50 MPa RC Column (82.5 cm x 82.5 cm) | Column | 50MPa | Concrete Rectangular | 825 | 825 | 6806.3 | 32803 | 22.33 | 54621.51 | G300E | 1251008011 | 9815.87 | G300E | 0 | 0
371 | Story6 | D5 | 50 MPa RC Column (82.5 cm x 82.5 cm) | Column | 50MPa | Concrete Rectangular | 825 | 825 | 6806.3 | 32803 | 22.33 | 54621.51 | G300E | 1265645438.56 | 9930.72 | G300E | 0 | 0
372 | Story6 | D6 | 50 MPa RC Column (85 cm x 85 cm) | Column | 50MPa | Concrete Rectangular | 850 | 850 | 7225 | 31890.4 | 23.04 | 56368.96 | G300E | 1301241530.92 | 10210.02 | G300E | 0 | 0
373 | Story6 | D7 | 50 MPa RC Column (85 cm x 85 cm) | Column | 50MPa | Concrete Rectangular | 850 | 850 | 7225 | 31890.4 | 23.04 | 56368.96 | G300E | 1301552462.32 | 10212.46 | G300E | 0 | 0
374 | Story6 | D8 | 50 MPa RC Column (82.5 cm x 82.5 cm) | Column | 50MPa | Concrete Rectangular | 825 | 825 | 6806.3 | 32803 | 22.33 | 54621.51 | G300E | 1265291895.11 | 9927.95 | G300E | 0 | 0
375 | Story6 | D9 | 50 MPa RC Column (82.5 cm x 82.5 cm) | Column | 50MPa | Concrete Rectangular | 825 | 825 | 6806.3 | 32803 | 22.33 | 54621.51 | G300E | 1251241276.78 | 9817.7 | G300E | 0 | 0
376 | Story7 | C1 | 50 MPa RC Column (27.5 cm x 27.5 cm) | Column | 50MPa | Concrete Rectangular | 275 | 275 | 756.3 | 3225 | 0.24 | 596.67 | G300E | 2438100 | 19.13 | G300E | 0 | 0
377 | Story7 | C10 | 50 MPa RC Column (27.5 cm x 27.5 cm) | Column | 50MPa | Concrete Rectangular | 275 | 275 | 756.3 | 3225 | 0.24 | 596.67 | G300E | 13093500 | 102.74 | G300E | 0 | 0
378 | Story7 | C11 | 50 MPa RC Column (27.5 cm x 27.5 cm) | Column | 50MPa | Concrete Rectangular | 275 | 275 | 756.3 | 3225 | 0.24 | 596.67 | G300E | 10662925 | 83.67 | G300E | 0 | 0
379 | Story7 | C12 | 50 MPa RC Column (27.5 cm x 27.5 cm) | Column | 50MPa | Concrete Rectangular | 275 | 275 | 756.3 | 3225 | 0.24 | 596.67 | G300E | 4468775 | 35.06 | G300E | 0 | 0
380 | Story7 | C13 | 50 MPa RC Column (27.5 cm x 27.5 cm) | Column | 50MPa | Concrete Rectangular | 275 | 275 | 756.3 | 3225 | 0.24 | 596.67 | G300E | 4387075 | 34.42 | G300E | 0 | 0
381 | Story7 | C14 | 50 MPa RC Column (27.5 cm x 27.5 cm) | Column | 50MPa | Concrete Rectangular | 275 | 275 | 756.3 | 3225 | 0.24 | 596.67 | G300E | 10639275 | 83.48 | G300E | 0 | 0
382 | Story7 | C15 | 50 MPa RC Column (27.5 cm x 27.5 cm) | Column | 50MPa | Concrete Rectangular | 275 | 275 | 756.3 | 3225 | 0.24 | 596.67 | G300E | 13087050 | 102.69 | G300E | 0 | 0
383 | Story7 | C16 | 50 MPa RC Column (27.5 cm x 27.5 cm) | Column | 50MPa | Concrete Rectangular | 275 | 275 | 756.3 | 3225 | 0.24 | 596.67 | G300E | 2438100 | 19.13 | G300E | 0 | 0
384 | Story7 | C17 | 50 MPa RC Column (27.5 cm x 27.5 cm) | Column | 50MPa | Concrete Rectangular | 275 | 275 | 756.3 | 3225 | 0.24 | 596.67 | G300E | 2438100 | 19.13 | G300E | 0 | 0
385 | Story7 | C18 | 50 MPa RC Column (27.5 cm x 27.5 cm) | Column | 50MPa | Concrete Rectangular | 275 | 275 | 756.3 | 3225 | 0.24 | 596.67 | G300E | 16809775 | 131.9 | G300E | 0 | 0
386 | Story7 | C19 | 50 MPa RC Column (27.5 cm x 27.5 cm) | Column | 50MPa | Concrete Rectangular | 275 | 275 | 756.3 | 3225 | 0.24 | 596.67 | G300E | 12417325 | 97.43 | G300E | 0 | 0
387 | Story7 | C2 | 50 MPa RC Column (27.5 cm x 27.5 cm) | Column | 50MPa | Concrete Rectangular | 275 | 275 | 756.3 | 3225 | 0.24 | 596.67 | G300E | 2438100 | 19.13 | G300E | 0 | 0
388 | Story7 | C22 | 50 MPa RC Column (27.5 cm x 27.5 cm) | Column | 50MPa | Concrete Rectangular | 275 | 275 | 756.3 | 3225 | 0.24 | 596.67 | G300E | 12425925 | 97.5 | G300E | 0 | 0
389 | Story7 | C23 | 50 MPa RC Column (27.5 cm x 27.5 cm) | Column | 50MPa | Concrete Rectangular | 275 | 275 | 756.3 | 3225 | 0.24 | 596.67 | G300E | 16789350 | 131.74 | G300E | 0 | 0
390 | Story7 | C24 | 50 MPa RC Column (27.5 cm x 27.5 cm) | Column | 50MPa | Concrete Rectangular | 275 | 275 | 756.3 | 3225 | 0.24 | 596.67 | G300E | 2438100 | 19.13 | G300E | 0 | 0
391 | Story7 | C25 | 50 MPa RC Column (27.5 cm x 27.5 cm) | Column | 50MPa | Concrete Rectangular | 275 | 275 | 756.3 | 3225 | 0.24 | 596.67 | G300E | 2438100 | 19.13 | G300E | 0 | 0
392 | Story7 | C26 | 50 MPa RC Column (27.5 cm x 27.5 cm) | Column | 50MPa | Concrete Rectangular | 275 | 275 | 756.3 | 3225 | 0.24 | 596.67 | G300E | 16795800 | 131.79 | G300E | 0 | 0
393 | Story7 | C27 | 50 MPa RC Column (27.5 cm x 27.5 cm) | Column | 50MPa | Concrete Rectangular | 275 | 275 | 756.3 | 3225 | 0.24 | 596.67 | G300E | 12427000 | 97.51 | G300E | 0 | 0
394 | Story7 | C3 | 50 MPa RC Column (27.5 cm x 27.5 cm) | Column | 50MPa | Concrete Rectangular | 275 | 275 | 756.3 | 3225 | 0.24 | 596.67 | G300E | 2438100 | 19.13 | G300E | 0 | 0
395 | Story7 | C30 | 50 MPa RC Column (27.5 cm x 27.5 cm) | Column | 50MPa | Concrete Rectangular | 275 | 275 | 756.3 | 3225 | 0.24 | 596.67 | G300E | 12428075 | 97.52 | G300E | 0 | 0
396 | Story7 | C31 | 50 MPa RC Column (27.5 cm x 27.5 cm) | Column | 50MPa | Concrete Rectangular | 275 | 275 | 756.3 | 3225 | 0.24 | 596.67 | G300E | 16792575 | 131.76 | G300E | 0 | 0
397 | Story7 | C32 | 50 MPa RC Column (27.5 cm x 27.5 cm) | Column | 50MPa | Concrete Rectangular | 275 | 275 | 756.3 | 3225 | 0.24 | 596.67 | G300E | 2438100 | 19.13 | G300E | 0 | 0
398 | Story7 | C33 | 50 MPa RC Column (27.5 cm x 27.5 cm) | Column | 50MPa | Concrete Rectangular | 275 | 275 | 756.3 | 3225 | 0.24 | 596.67 | G300E | 2438100 | 19.13 | G300E | 0 | 0
399 | Story7 | C34 | 50 MPa RC Column (27.5 cm x 27.5 cm) | Column | 50MPa | Concrete Rectangular | 275 | 275 | 756.3 | 3225 | 0.24 | 596.67 | G300E | 13087050 | 102.69 | G300E | 0 | 0
400 | Story7 | C35 | 50 MPa RC Column (27.5 cm x 27.5 cm) | Column | 50MPa | Concrete Rectangular | 275 | 275 | 756.3 | 3225 | 0.24 | 596.67 | G300E | 10639275 | 83.48 | G300E | 0 | 0
401 | Story7 | C36 | 50 MPa RC Column (27.5 cm x 27.5 cm) | Column | 50MPa | Concrete Rectangular | 275 | 275 | 756.3 | 3225 | 0.24 | 596.67 | G300E | 4403200 | 34.55 | G300E | 0 | 0
402 | Story7 | C37 | 50 MPa RC Column (27.5 cm x 27.5 cm) | Column | 50MPa | Concrete Rectangular | 275 | 275 | 756.3 | 3225 | 0.24 | 596.67 | G300E | 4402125 | 34.54 | G300E | 0 | 0
403 | Story7 | C38 | 50 MPa RC Column (27.5 cm x 27.5 cm) | Column | 50MPa | Concrete Rectangular | 275 | 275 | 756.3 | 3225 | 0.24 | 596.67 | G300E | 10639275 | 83.48 | G300E | 0 | 0
404 | Story7 | C39 | 50 MPa RC Column (27.5 cm x 27.5 cm) | Column | 50MPa | Concrete Rectangular | 275 | 275 | 756.3 | 3225 | 0.24 | 596.67 | G300E | 13087050 | 102.69 | G300E | 0 | 0
405 | Story7 | C4 | 50 MPa RC Column (27.5 cm x 27.5 cm) | Column | 50MPa | Concrete Rectangular | 275 | 275 | 756.3 | 3225 | 0.24 | 596.67 | G300E | 4921350 | 38.61 | G300E | 0 | 0
406 | Story7 | C40 | 50 MPa RC Column (27.5 cm x 27.5 cm) | Column | 50MPa | Concrete Rectangular | 275 | 275 | 756.3 | 3225 | 0.24 | 596.67 | G300E | 2438100 | 19.13 | G300E | 0 | 0
407 | Story7 | C41 | 50 MPa RC Column (27.5 cm x 27.5 cm) | Column | 50MPa | Concrete Rectangular | 275 | 275 | 756.3 | 3225 | 0.24 | 596.67 | G300E | 2438100 | 19.13 | G300E | 0 | 0
408 | Story7 | C42 | 50 MPa RC Column (27.5 cm x 27.5 cm) | Column | 50MPa | Concrete Rectangular | 275 | 275 | 756.3 | 3225 | 0.24 | 596.67 | G300E | 2438100 | 19.13 | G300E | 0 | 0
409 | Story7 | C43 | 50 MPa RC Column (27.5 cm x 27.5 cm) | Column | 50MPa | Concrete Rectangular | 275 | 275 | 756.3 | 3225 | 0.24 | 596.67 | G300E | 2438100 | 19.13 | G300E | 0 | 0
410 | Story7 | C44 | 50 MPa RC Column (27.5 cm x 27.5 cm) | Column | 50MPa | Concrete Rectangular | 275 | 275 | 756.3 | 3225 | 0.24 | 596.67 | G300E | 4987140 | 39.13 | G300E | 0 | 0
411 | Story7 | C45 | 50 MPa RC Column (27.5 cm x 27.5 cm) | Column | 50MPa | Concrete Rectangular | 275 | 275 | 756.3 | 3225 | 0.24 | 596.67 | G300E | 4989075 | 39.15 | G300E | 0 | 0
412 | Story7 | C46 | 50 MPa RC Column (27.5 cm x 27.5 cm) | Column | 50MPa | Concrete Rectangular | 275 | 275 | 756.3 | 3225 | 0.24 | 596.67 | G300E | 2438100 | 19.13 | G300E | 0 | 0
413 | Story7 | C47 | 50 MPa RC Column (27.5 cm x 27.5 cm) | Column | 50MPa | Concrete Rectangular | 275 | 275 | 756.3 | 3225 | 0.24 | 596.67 | G300E | 2438100 | 19.13 | G300E | 0 | 0
414 | Story7 | C48 | 50 MPa RC Column (27.5 cm x 27.5 cm) | Column | 50MPa | Concrete Rectangular | 275 | 275 | 756.3 | 3225 | 0.24 | 596.67 | G300E | 2438100 | 19.13 | G300E | 0 | 0
415 | Story7 | C5 | 50 MPa RC Column (27.5 cm x 27.5 cm) | Column | 50MPa | Concrete Rectangular | 275 | 275 | 756.3 | 3225 | 0.24 | 596.67 | G300E | 4974240 | 39.03 | G300E | 0 | 0
416 | Story7 | C6 | 50 MPa RC Column (27.5 cm x 27.5 cm) | Column | 50MPa | Concrete Rectangular | 275 | 275 | 756.3 | 3225 | 0.24 | 596.67 | G300E | 2438100 | 19.13 | G300E | 0 | 0
417 | Story7 | C7 | 50 MPa RC Column (27.5 cm x 27.5 cm) | Column | 50MPa | Concrete Rectangular | 275 | 275 | 756.3 | 3225 | 0.24 | 596.67 | G300E | 2438100 | 19.13 | G300E | 0 | 0
418 | Story7 | C8 | 50 MPa RC Column (27.5 cm x 27.5 cm) | Column | 50MPa | Concrete Rectangular | 275 | 275 | 756.3 | 3225 | 0.24 | 596.67 | G300E | 2438100 | 19.13 | G300E | 0 | 0
419 | Story7 | C9 | 50 MPa RC Column (27.5 cm x 27.5 cm) | Column | 50MPa | Concrete Rectangular | 275 | 275 | 756.3 | 3225 | 0.24 | 596.67 | G300E | 2438100 | 19.13 | G300E | 0 | 0
420 | Story8 | C1 | 50 MPa RC Column (27.5 cm x 27.5 cm) | Column | 50MPa | Concrete Rectangular | 275 | 275 | 756.3 | 3225 | 0.24 | 596.67 | G300E | 2438100 | 19.13 | G300E | 0 | 0
421 | Story8 | C10 | 50 MPa RC Column (27.5 cm x 27.5 cm) | Column | 50MPa | Concrete Rectangular | 275 | 275 | 756.3 | 3225 | 0.24 | 596.67 | G300E | 7270225 | 57.04 | G300E | 0 | 0
422 | Story8 | C11 | 50 MPa RC Column (27.5 cm x 27.5 cm) | Column | 50MPa | Concrete Rectangular | 275 | 275 | 756.3 | 3225 | 0.24 | 596.67 | G300E | 4403200 | 34.55 | G300E | 0 | 0
423 | Story8 | C12 | 50 MPa RC Column (27.5 cm x 27.5 cm) | Column | 50MPa | Concrete Rectangular | 275 | 275 | 756.3 | 3225 | 0.24 | 596.67 | G300E | 2438100 | 19.13 | G300E | 0 | 0
424 | Story8 | C13 | 50 MPa RC Column (27.5 cm x 27.5 cm) | Column | 50MPa | Concrete Rectangular | 275 | 275 | 756.3 | 3225 | 0.24 | 596.67 | G300E | 2438100 | 19.13 | G300E | 0 | 0
425 | Story8 | C14 | 50 MPa RC Column (27.5 cm x 27.5 cm) | Column | 50MPa | Concrete Rectangular | 275 | 275 | 756.3 | 3225 | 0.24 | 596.67 | G300E | 4356975 | 34.19 | G300E | 0 | 0
426 | Story8 | C15 | 50 MPa RC Column (27.5 cm x 27.5 cm) | Column | 50MPa | Concrete Rectangular | 275 | 275 | 756.3 | 3225 | 0.24 | 596.67 | G300E | 7269150 | 57.04 | G300E | 0 | 0
427 | Story8 | C16 | 50 MPa RC Column (27.5 cm x 27.5 cm) | Column | 50MPa | Concrete Rectangular | 275 | 275 | 756.3 | 3225 | 0.24 | 596.67 | G300E | 2438100 | 19.13 | G300E | 0 | 0
428 | Story8 | C17 | 50 MPa RC Column (27.5 cm x 27.5 cm) | Column | 50MPa | Concrete Rectangular | 275 | 275 | 756.3 | 3225 | 0.24 | 596.67 | G300E | 2438100 | 19.13 | G300E | 0 | 0
429 | Story8 | C18 | 50 MPa RC Column (27.5 cm x 27.5 cm) | Column | 50MPa | Concrete Rectangular | 275 | 275 | 756.3 | 3225 | 0.24 | 596.67 | G300E | 9047200 | 70.99 | G300E | 0 | 0
430 | Story8 | C19 | 50 MPa RC Column (27.5 cm x 27.5 cm) | Column | 50MPa | Concrete Rectangular | 275 | 275 | 756.3 | 3225 | 0.24 | 596.67 | G300E | 5907125 | 46.35 | G300E | 0 | 0
431 | Story8 | C2 | 50 MPa RC Column (27.5 cm x 27.5 cm) | Column | 50MPa | Concrete Rectangular | 275 | 275 | 756.3 | 3225 | 0.24 | 596.67 | G300E | 5103885 | 40.05 | G300E | 0 | 0
432 | Story8 | C22 | 50 MPa RC Column (27.5 cm x 27.5 cm) | Column | 50MPa | Concrete Rectangular | 275 | 275 | 756.3 | 3225 | 0.24 | 596.67 | G300E | 5916800 | 46.43 | G300E | 0 | 0
433 | Story8 | C23 | 50 MPa RC Column (27.5 cm x 27.5 cm) | Column | 50MPa | Concrete Rectangular | 275 | 275 | 756.3 | 3225 | 0.24 | 596.67 | G300E | 9040750 | 70.94 | G300E | 0 | 0
434 | Story8 | C24 | 50 MPa RC Column (27.5 cm x 27.5 cm) | Column | 50MPa | Concrete Rectangular | 275 | 275 | 756.3 | 3225 | 0.24 | 596.67 | G300E | 2438100 | 19.13 | G300E | 0 | 0
435 | Story8 | C25 | 50 MPa RC Column (27.5 cm x 27.5 cm) | Column | 50MPa | Concrete Rectangular | 275 | 275 | 756.3 | 3225 | 0.24 | 596.67 | G300E | 2438100 | 19.13 | G300E | 0 | 0
436 | Story8 | C26 | 50 MPa RC Column (27.5 cm x 27.5 cm) | Column | 50MPa | Concrete Rectangular | 275 | 275 | 756.3 | 3225 | 0.24 | 596.67 | G300E | 9052575 | 71.03 | G300E | 0 | 0
437 | Story8 | C27 | 50 MPa RC Column (27.5 cm x 27.5 cm) | Column | 50MPa | Concrete Rectangular | 275 | 275 | 756.3 | 3225 | 0.24 | 596.67 | G300E | 5916800 | 46.43 | G300E | 0 | 0
438 | Story8 | C3 | 50 MPa RC Column (27.5 cm x 27.5 cm) | Column | 50MPa | Concrete Rectangular | 275 | 275 | 756.3 | 3225 | 0.24 | 596.67 | G300E | 2438100 | 19.13 | G300E | 0 | 0
439 | Story8 | C30 | 50 MPa RC Column (27.5 cm x 27.5 cm) | Column | 50MPa | Concrete Rectangular | 275 | 275 | 756.3 | 3225 | 0.24 | 596.67 | G300E | 5918950 | 46.44 | G300E | 0 | 0
440 | Story8 | C31 | 50 MPa RC Column (27.5 cm x 27.5 cm) | Column | 50MPa | Concrete Rectangular | 275 | 275 | 756.3 | 3225 | 0.24 | 596.67 | G300E | 9116000 | 71.53 | G300E | 0 | 0
441 | Story8 | C32 | 50 MPa RC Column (27.5 cm x 27.5 cm) | Column | 50MPa | Concrete Rectangular | 275 | 275 | 756.3 | 3225 | 0.24 | 596.67 | G300E | 2438100 | 19.13 | G300E | 0 | 0
442 | Story8 | C33 | 50 MPa RC Column (27.5 cm x 27.5 cm) | Column | 50MPa | Concrete Rectangular | 275 | 275 | 756.3 | 3225 | 0.24 | 596.67 | G300E | 2438100 | 19.13 | G300E | 0 | 0
443 | Story8 | C34 | 50 MPa RC Column (27.5 cm x 27.5 cm) | Column | 50MPa | Concrete Rectangular | 275 | 275 | 756.3 | 3225 | 0.24 | 596.67 | G300E | 7268075 | 57.03 | G300E | 0 | 0
444 | Story8 | C35 | 50 MPa RC Column (27.5 cm x 27.5 cm) | Column | 50MPa | Concrete Rectangular | 275 | 275 | 756.3 | 3225 | 0.24 | 596.67 | G300E | 4360200 | 34.21 | G300E | 0 | 0
445 | Story8 | C36 | 50 MPa RC Column (27.5 cm x 27.5 cm) | Column | 50MPa | Concrete Rectangular | 275 | 275 | 756.3 | 3225 | 0.24 | 596.67 | G300E | 2438100 | 19.13 | G300E | 0 | 0
446 | Story8 | C37 | 50 MPa RC Column (27.5 cm x 27.5 cm) | Column | 50MPa | Concrete Rectangular | 275 | 275 | 756.3 | 3225 | 0.24 | 596.67 | G300E | 2438100 | 19.13 | G300E | 0 | 0
447 | Story8 | C38 | 50 MPa RC Column (27.5 cm x 27.5 cm) | Column | 50MPa | Concrete Rectangular | 275 | 275 | 756.3 | 3225 | 0.24 | 596.67 | G300E | 4360200 | 34.21 | G300E | 0 | 0
448 | Story8 | C39 | 50 MPa RC Column (27.5 cm x 27.5 cm) | Column | 50MPa | Concrete Rectangular | 275 | 275 | 756.3 | 3225 | 0.24 | 596.67 | G300E | 7268075 | 57.03 | G300E | 0 | 0
449 | Story8 | C4 | 50 MPa RC Column (27.5 cm x 27.5 cm) | Column | 50MPa | Concrete Rectangular | 275 | 275 | 756.3 | 3225 | 0.24 | 596.67 | G300E | 2438100 | 19.13 | G300E | 0 | 0
450 | Story8 | C40 | 50 MPa RC Column (27.5 cm x 27.5 cm) | Column | 50MPa | Concrete Rectangular | 275 | 275 | 756.3 | 3225 | 0.24 | 596.67 | G300E | 2438100 | 19.13 | G300E | 0 | 0
451 | Story8 | C41 | 50 MPa RC Column (27.5 cm x 27.5 cm) | Column | 50MPa | Concrete Rectangular | 275 | 275 | 756.3 | 3225 | 0.24 | 596.67 | G300E | 2438100 | 19.13 | G300E | 0 | 0
452 | Story8 | C42 | 50 MPa RC Column (27.5 cm x 27.5 cm) | Column | 50MPa | Concrete Rectangular | 275 | 275 | 756.3 | 3225 | 0.24 | 596.67 | G300E | 5107110 | 40.07 | G300E | 0 | 0
453 | Story8 | C43 | 50 MPa RC Column (27.5 cm x 27.5 cm) | Column | 50MPa | Concrete Rectangular | 275 | 275 | 756.3 | 3225 | 0.24 | 596.67 | G300E | 2438100 | 19.13 | G300E | 0 | 0
454 | Story8 | C44 | 50 MPa RC Column (27.5 cm x 27.5 cm) | Column | 50MPa | Concrete Rectangular | 275 | 275 | 756.3 | 3225 | 0.24 | 596.67 | G300E | 2438100 | 19.13 | G300E | 0 | 0
455 | Story8 | C45 | 50 MPa RC Column (27.5 cm x 27.5 cm) | Column | 50MPa | Concrete Rectangular | 275 | 275 | 756.3 | 3225 | 0.24 | 596.67 | G300E | 2438100 | 19.13 | G300E | 0 | 0
456 | Story8 | C46 | 50 MPa RC Column (27.5 cm x 27.5 cm) | Column | 50MPa | Concrete Rectangular | 275 | 275 | 756.3 | 3225 | 0.24 | 596.67 | G300E | 2438100 | 19.13 | G300E | 0 | 0
457 | Story8 | C47 | 50 MPa RC Column (27.5 cm x 27.5 cm) | Column | 50MPa | Concrete Rectangular | 275 | 275 | 756.3 | 3225 | 0.24 | 596.67 | G300E | 5105820 | 40.06 | G300E | 0 | 0
458 | Story8 | C48 | 50 MPa RC Column (27.5 cm x 27.5 cm) | Column | 50MPa | Concrete Rectangular | 275 | 275 | 756.3 | 3225 | 0.24 | 596.67 | G300E | 2438100 | 19.13 | G300E | 0 | 0
459 | Story8 | C5 | 50 MPa RC Column (27.5 cm x 27.5 cm) | Column | 50MPa | Concrete Rectangular | 275 | 275 | 756.3 | 3225 | 0.24 | 596.67 | G300E | 2438100 | 19.13 | G300E | 0 | 0
460 | Story8 | C6 | 50 MPa RC Column (27.5 cm x 27.5 cm) | Column | 50MPa | Concrete Rectangular | 275 | 275 | 756.3 | 3225 | 0.24 | 596.67 | G300E | 2438100 | 19.13 | G300E | 0 | 0
461 | Story8 | C7 | 50 MPa RC Column (27.5 cm x 27.5 cm) | Column | 50MPa | Concrete Rectangular | 275 | 275 | 756.3 | 3225 | 0.24 | 596.67 | G300E | 5106465 | 40.07 | G300E | 0 | 0
462 | Story8 | C8 | 50 MPa RC Column (27.5 cm x 27.5 cm) | Column | 50MPa | Concrete Rectangular | 275 | 275 | 756.3 | 3225 | 0.24 | 596.67 | G300E | 2438100 | 19.13 | G300E | 0 | 0
463 | Story8 | C9 | 50 MPa RC Column (27.5 cm x 27.5 cm) | Column | 50MPa | Concrete Rectangular | 275 | 275 | 756.3 | 3225 | 0.24 | 596.67 | G300E | 2438100 | 19.13 | G300E | 0 | 0
464 | Story9 | C1 | 50 MPa RC Column (25 cm x 25 cm) | Column | 50MPa | Concrete Rectangular | 250 | 250 | 625 | 3225 | 0.2 | 493.12 | G300E | 3080950 | 24.17 | G300E | 0 | 0
465 | Story9 | C10 | 50 MPa RC Column (25 cm x 25 cm) | Column | 50MPa | Concrete Rectangular | 250 | 250 | 625 | 3225 | 0.2 | 493.12 | G300E | 7718500 | 60.56 | G300E | 0 | 0
466 | Story9 | C11 | 50 MPa RC Column (25 cm x 25 cm) | Column | 50MPa | Concrete Rectangular | 250 | 250 | 625 | 3225 | 0.2 | 493.12 | G300E | 7258400 | 56.95 | G300E | 0 | 0
467 | Story9 | C12 | 50 MPa RC Column (25 cm x 25 cm) | Column | 50MPa | Concrete Rectangular | 250 | 250 | 625 | 3225 | 0.2 | 493.12 | G300E | 2281150 | 17.9 | G300E | 0 | 0
468 | Story9 | C13 | 50 MPa RC Column (25 cm x 25 cm) | Column | 50MPa | Concrete Rectangular | 250 | 250 | 625 | 3225 | 0.2 | 493.12 | G300E | 2282225 | 17.91 | G300E | 0 | 0
469 | Story9 | C14 | 50 MPa RC Column (25 cm x 25 cm) | Column | 50MPa | Concrete Rectangular | 250 | 250 | 625 | 3225 | 0.2 | 493.12 | G300E | 7272375 | 57.06 | G300E | 0 | 0
470 | Story9 | C15 | 50 MPa RC Column (25 cm x 25 cm) | Column | 50MPa | Concrete Rectangular | 250 | 250 | 625 | 3225 | 0.2 | 493.12 | G300E | 7719575 | 60.57 | G300E | 0 | 0
471 | Story9 | C16 | 50 MPa RC Column (25 cm x 25 cm) | Column | 50MPa | Concrete Rectangular | 250 | 250 | 625 | 3225 | 0.2 | 493.12 | G300E | 7135850 | 55.99 | G300E | 0 | 0
472 | Story9 | C17 | 50 MPa RC Column (25 cm x 25 cm) | Column | 50MPa | Concrete Rectangular | 250 | 250 | 625 | 3225 | 0.2 | 493.12 | G300E | 2015625 | 15.82 | G300E | 0 | 0
473 | Story9 | C18 | 50 MPa RC Column (25 cm x 25 cm) | Column | 50MPa | Concrete Rectangular | 250 | 250 | 625 | 3225 | 0.2 | 493.12 | G300E | 8847250 | 69.42 | G300E | 0 | 0
474 | Story9 | C19 | 50 MPa RC Column (25 cm x 25 cm) | Column | 50MPa | Concrete Rectangular | 250 | 250 | 625 | 3225 | 0.2 | 493.12 | G300E | 7543275 | 59.19 | G300E | 0 | 0
475 | Story9 | C2 | 50 MPa RC Column (25 cm x 25 cm) | Column | 50MPa | Concrete Rectangular | 250 | 250 | 625 | 3225 | 0.2 | 493.12 | G300E | 2435950 | 19.11 | G300E | 0 | 0
476 | Story9 | C22 | 50 MPa RC Column (25 cm x 25 cm) | Column | 50MPa | Concrete Rectangular | 250 | 250 | 625 | 3225 | 0.2 | 493.12 | G300E | 7548650 | 59.23 | G300E | 0 | 0
477 | Story9 | C23 | 50 MPa RC Column (25 cm x 25 cm) | Column | 50MPa | Concrete Rectangular | 250 | 250 | 625 | 3225 | 0.2 | 493.12 | G300E | 8847250 | 69.42 | G300E | 0 | 0
478 | Story9 | C24 | 50 MPa RC Column (25 cm x 25 cm) | Column | 50MPa | Concrete Rectangular | 250 | 250 | 625 | 3225 | 0.2 | 493.12 | G300E | 2015625 | 15.82 | G300E | 0 | 0
479 | Story9 | C25 | 50 MPa RC Column (25 cm x 25 cm) | Column | 50MPa | Concrete Rectangular | 250 | 250 | 625 | 3225 | 0.2 | 493.12 | G300E | 2015625 | 15.82 | G300E | 0 | 0
480 | Story9 | C26 | 50 MPa RC Column (25 cm x 25 cm) | Column | 50MPa | Concrete Rectangular | 250 | 250 | 625 | 3225 | 0.2 | 493.12 | G300E | 8847250 | 69.42 | G300E | 0 | 0
481 | Story9 | C27 | 50 MPa RC Column (25 cm x 25 cm) | Column | 50MPa | Concrete Rectangular | 250 | 250 | 625 | 3225 | 0.2 | 493.12 | G300E | 7548650 | 59.23 | G300E | 0 | 0
482 | Story9 | C3 | 50 MPa RC Column (25 cm x 25 cm) | Column | 50MPa | Concrete Rectangular | 250 | 250 | 625 | 3225 | 0.2 | 493.12 | G300E | 2643578.57 | 20.74 | G300E | 193500 | 1.52
483 | Story9 | C30 | 50 MPa RC Column (25 cm x 25 cm) | Column | 50MPa | Concrete Rectangular | 250 | 250 | 625 | 3225 | 0.2 | 493.12 | G300E | 7550800 | 59.25 | G300E | 0 | 0
484 | Story9 | C31 | 50 MPa RC Column (25 cm x 25 cm) | Column | 50MPa | Concrete Rectangular | 250 | 250 | 625 | 3225 | 0.2 | 493.12 | G300E | 8847250 | 69.42 | G300E | 0 | 0
485 | Story9 | C32 | 50 MPa RC Column (25 cm x 25 cm) | Column | 50MPa | Concrete Rectangular | 250 | 250 | 625 | 3225 | 0.2 | 493.12 | G300E | 2015625 | 15.82 | G300E | 0 | 0
486 | Story9 | C33 | 50 MPa RC Column (25 cm x 25 cm) | Column | 50MPa | Concrete Rectangular | 250 | 250 | 625 | 3225 | 0.2 | 493.12 | G300E | 7134775 | 55.98 | G300E | 0 | 0
487 | Story9 | C34 | 50 MPa RC Column (25 cm x 25 cm) | Column | 50MPa | Concrete Rectangular | 250 | 250 | 625 | 3225 | 0.2 | 493.12 | G300E | 7717425 | 60.55 | G300E | 0 | 0
488 | Story9 | C35 | 50 MPa RC Column (25 cm x 25 cm) | Column | 50MPa | Concrete Rectangular | 250 | 250 | 625 | 3225 | 0.2 | 493.12 | G300E | 7273450 | 57.07 | G300E | 0 | 0
489 | Story9 | C36 | 50 MPa RC Column (25 cm x 25 cm) | Column | 50MPa | Concrete Rectangular | 250 | 250 | 625 | 3225 | 0.2 | 493.12 | G300E | 2287600 | 17.95 | G300E | 0 | 0
490 | Story9 | C37 | 50 MPa RC Column (25 cm x 25 cm) | Column | 50MPa | Concrete Rectangular | 250 | 250 | 625 | 3225 | 0.2 | 493.12 | G300E | 2287600 | 17.95 | G300E | 0 | 0
491 | Story9 | C38 | 50 MPa RC Column (25 cm x 25 cm) | Column | 50MPa | Concrete Rectangular | 250 | 250 | 625 | 3225 | 0.2 | 493.12 | G300E | 7274525 | 57.08 | G300E | 0 | 0
492 | Story9 | C39 | 50 MPa RC Column (25 cm x 25 cm) | Column | 50MPa | Concrete Rectangular | 250 | 250 | 625 | 3225 | 0.2 | 493.12 | G300E | 7718500 | 60.56 | G300E | 0 | 0
493 | Story9 | C4 | 50 MPa RC Column (25 cm x 25 cm) | Column | 50MPa | Concrete Rectangular | 250 | 250 | 625 | 3225 | 0.2 | 493.12 | G300E | 2342425 | 18.38 | G300E | 0 | 0
494 | Story9 | C40 | 50 MPa RC Column (25 cm x 25 cm) | Column | 50MPa | Concrete Rectangular | 250 | 250 | 625 | 3225 | 0.2 | 493.12 | G300E | 7133700 | 55.97 | G300E | 0 | 0
495 | Story9 | C41 | 50 MPa RC Column (25 cm x 25 cm) | Column | 50MPa | Concrete Rectangular | 250 | 250 | 625 | 3225 | 0.2 | 493.12 | G300E | 3079875 | 24.17 | G300E | 0 | 0
496 | Story9 | C42 | 50 MPa RC Column (25 cm x 25 cm) | Column | 50MPa | Concrete Rectangular | 250 | 250 | 625 | 3225 | 0.2 | 493.12 | G300E | 2430575 | 19.07 | G300E | 0 | 0
497 | Story9 | C43 | 50 MPa RC Column (25 cm x 25 cm) | Column | 50MPa | Concrete Rectangular | 250 | 250 | 625 | 3225 | 0.2 | 493.12 | G300E | 2015625 | 15.82 | G300E | 0 | 0
498 | Story9 | C44 | 50 MPa RC Column (25 cm x 25 cm) | Column | 50MPa | Concrete Rectangular | 250 | 250 | 625 | 3225 | 0.2 | 493.12 | G300E | 2318775 | 18.19 | G300E | 0 | 0
499 | Story9 | C45 | 50 MPa RC Column (25 cm x 25 cm) | Column | 50MPa | Concrete Rectangular | 250 | 250 | 625 | 3225 | 0.2 | 493.12 | G300E | 2318775 | 18.19 | G300E | 0 | 0
500 | Story9 | C46 | 50 MPa RC Column (25 cm x 25 cm) | Column | 50MPa | Concrete Rectangular | 250 | 250 | 625 | 3225 | 0.2 | 493.12 | G300E | 2015625 | 15.82 | G300E | 0 | 0
501 | Story9 | C47 | 50 MPa RC Column (25 cm x 25 cm) | Column | 50MPa | Concrete Rectangular | 250 | 250 | 625 | 3225 | 0.2 | 493.12 | G300E | 2434875 | 19.1 | G300E | 0 | 0
502 | Story9 | C48 | 50 MPa RC Column (25 cm x 25 cm) | Column | 50MPa | Concrete Rectangular | 250 | 250 | 625 | 3225 | 0.2 | 493.12 | G300E | 3080950 | 24.17 | G300E | 0 | 0
503 | Story9 | C5 | 50 MPa RC Column (25 cm x 25 cm) | Column | 50MPa | Concrete Rectangular | 250 | 250 | 625 | 3225 | 0.2 | 493.12 | G300E | 2312325 | 18.14 | G300E | 0 | 0
504 | Story9 | C6 | 50 MPa RC Column (25 cm x 25 cm) | Column | 50MPa | Concrete Rectangular | 250 | 250 | 625 | 3225 | 0.2 | 493.12 | G300E | 2015625 | 15.82 | G300E | 0 | 0
505 | Story9 | C7 | 50 MPa RC Column (25 cm x 25 cm) | Column | 50MPa | Concrete Rectangular | 250 | 250 | 625 | 3225 | 0.2 | 493.12 | G300E | 2431650 | 19.08 | G300E | 0 | 0
506 | Story9 | C8 | 50 MPa RC Column (25 cm x 25 cm) | Column | 50MPa | Concrete Rectangular | 250 | 250 | 625 | 3225 | 0.2 | 493.12 | G300E | 3079875 | 24.17 | G300E | 0 | 0
507 | Story9 | C9 | 50 MPa RC Column (25 cm x 25 cm) | Column | 50MPa | Concrete Rectangular | 250 | 250 | 625 | 3225 | 0.2 | 493.12 | G300E | 7134775 | 55.98 | G300E | 0 | 0

## Walls
| Story | Label | Section | Structural_Element_Type | Material | Width_(mm) | Depth_(mm) | Area_(cm^2) | Length_(mm) | Volume_(m^3) | Mass_(kg) | Long._Rebar_Material | Long._Rebar_Volume_(mm^3) | Long._Rebar_Mass_(kg) | Tran._Rebar_Material | Tran._Rebar_Volume_(mm^3) | Tran._Rebar_Mass_(kg)
0 | Story1 | P1 | RC Wall - 150 mm | Wall | 50MPa | 7200 | 150 | 10800 | 3500 | 3.78 | 9247.71 | G300E | 9450000 | 74.15 | G300E | 9450000 | 74.15
1 | Story1 | P2 | RC Wall - 150 mm | Wall | 50MPa | 7200 | 150 | 10800 | 3500 | 3.78 | 9247.71 | G300E | 9450000 | 74.15 | G300E | 9450000 | 74.15
2 | Story1 | P3 | RC Wall - 150 mm | Wall | 50MPa | 4800 | 150 | 7200 | 3500 | 2.52 | 6165.14 | G300E | 6300000 | 49.43 | G300E | 6300000 | 49.43
3 | Story1 | P4 | RC Wall - 150 mm | Wall | 50MPa | 4800 | 150 | 7200 | 3500 | 2.52 | 6165.14 | G300E | 6300000 | 49.43 | G300E | 6300000 | 49.43
4 | Story10 | P1 | RC Wall - 150 mm | Wall | 50MPa | 7200 | 150 | 10800 | 3500 | 3.78 | 9247.71 | G300E | 9450000 | 74.15 | G300E | 9450000 | 74.15
5 | Story10 | P2 | RC Wall - 150 mm | Wall | 50MPa | 7200 | 150 | 10800 | 3500 | 3.78 | 9247.71 | G300E | 9450000 | 74.15 | G300E | 9450000 | 74.15
6 | Story10 | P3 | RC Wall - 150 mm | Wall | 50MPa | 4800 | 150 | 7200 | 3500 | 2.52 | 6165.14 | G300E | 6300000 | 49.43 | G300E | 6300000 | 49.43
7 | Story10 | P4 | RC Wall - 150 mm | Wall | 50MPa | 4800 | 150 | 7200 | 3500 | 2.52 | 6165.14 | G300E | 6300000 | 49.43 | G300E | 6300000 | 49.43
8 | Story11 | P1 | RC Wall - 150 mm | Wall | 50MPa | 7200 | 150 | 10800 | 3500 | 3.78 | 9247.71 | G300E | 9450000 | 74.15 | G300E | 9450000 | 74.15
9 | Story11 | P2 | RC Wall - 150 mm | Wall | 50MPa | 7200 | 150 | 10800 | 3500 | 3.78 | 9247.71 | G300E | 9450000 | 74.15 | G300E | 9450000 | 74.15
10 | Story11 | P3 | RC Wall - 150 mm | Wall | 50MPa | 4800 | 150 | 7200 | 3500 | 2.52 | 6165.14 | G300E | 6300000 | 49.43 | G300E | 6300000 | 49.43
11 | Story11 | P4 | RC Wall - 150 mm | Wall | 50MPa | 4800 | 150 | 7200 | 3500 | 2.52 | 6165.14 | G300E | 6300000 | 49.43 | G300E | 6300000 | 49.43
12 | Story2 | P1 | RC Wall - 150 mm | Wall | 50MPa | 7200 | 150 | 10800 | 3500 | 3.78 | 9247.71 | G300E | 9450000 | 74.15 | G300E | 9450000 | 74.15
13 | Story2 | P2 | RC Wall - 150 mm | Wall | 50MPa | 7200 | 150 | 10800 | 3500 | 3.78 | 9247.71 | G300E | 9450000 | 74.15 | G300E | 9450000 | 74.15
14 | Story2 | P3 | RC Wall - 150 mm | Wall | 50MPa | 4800 | 150 | 7200 | 3500 | 2.52 | 6165.14 | G300E | 6300000 | 49.43 | G300E | 6300000 | 49.43
15 | Story2 | P4 | RC Wall - 150 mm | Wall | 50MPa | 4800 | 150 | 7200 | 3500 | 2.52 | 6165.14 | G300E | 6300000 | 49.43 | G300E | 6300000 | 49.43
16 | Story3 | P1 | RC Wall - 150 mm | Wall | 50MPa | 7200 | 150 | 10800 | 3500 | 3.78 | 9247.71 | G300E | 9450000 | 74.15 | G300E | 9450000 | 74.15
17 | Story3 | P2 | RC Wall - 150 mm | Wall | 50MPa | 7200 | 150 | 10800 | 3500 | 3.78 | 9247.71 | G300E | 9450000 | 74.15 | G300E | 9450000 | 74.15
18 | Story3 | P3 | RC Wall - 150 mm | Wall | 50MPa | 4800 | 150 | 7200 | 3500 | 2.52 | 6165.14 | G300E | 6300000 | 49.43 | G300E | 6300000 | 49.43
19 | Story3 | P4 | RC Wall - 150 mm | Wall | 50MPa | 4800 | 150 | 7200 | 3500 | 2.52 | 6165.14 | G300E | 6300000 | 49.43 | G300E | 6300000 | 49.43
20 | Story4 | P1 | RC Wall - 150 mm | Wall | 50MPa | 7200 | 150 | 10800 | 3500 | 3.78 | 9247.71 | G300E | 9450000 | 74.15 | G300E | 9450000 | 74.15
21 | Story4 | P2 | RC Wall - 150 mm | Wall | 50MPa | 7200 | 150 | 10800 | 3500 | 3.78 | 9247.71 | G300E | 9450000 | 74.15 | G300E | 9450000 | 74.15
22 | Story4 | P3 | RC Wall - 150 mm | Wall | 50MPa | 4800 | 150 | 7200 | 3500 | 2.52 | 6165.14 | G300E | 6300000 | 49.43 | G300E | 6300000 | 49.43
23 | Story4 | P4 | RC Wall - 150 mm | Wall | 50MPa | 4800 | 150 | 7200 | 3500 | 2.52 | 6165.14 | G300E | 6300000 | 49.43 | G300E | 6300000 | 49.43
24 | Story5 | P1 | RC Wall - 150 mm | Wall | 50MPa | 7200 | 150 | 10800 | 3500 | 3.78 | 9247.71 | G300E | 9450000 | 74.15 | G300E | 9450000 | 74.15
25 | Story5 | P2 | RC Wall - 150 mm | Wall | 50MPa | 7200 | 150 | 10800 | 3500 | 3.78 | 9247.71 | G300E | 9450000 | 74.15 | G300E | 9450000 | 74.15
26 | Story5 | P3 | RC Wall - 150 mm | Wall | 50MPa | 4800 | 150 | 7200 | 3500 | 2.52 | 6165.14 | G300E | 6300000 | 49.43 | G300E | 6300000 | 49.43
27 | Story5 | P4 | RC Wall - 150 mm | Wall | 50MPa | 4800 | 150 | 7200 | 3500 | 2.52 | 6165.14 | G300E | 6300000 | 49.43 | G300E | 6300000 | 49.43
28 | Story6 | P1 | RC Wall - 150 mm | Wall | 50MPa | 7200 | 150 | 10800 | 3500 | 3.78 | 9247.71 | G300E | 9450000 | 74.15 | G300E | 9450000 | 74.15
29 | Story6 | P2 | RC Wall - 150 mm | Wall | 50MPa | 7200 | 150 | 10800 | 3500 | 3.78 | 9247.71 | G300E | 9450000 | 74.15 | G300E | 9450000 | 74.15
30 | Story6 | P3 | RC Wall - 150 mm | Wall | 50MPa | 4800 | 150 | 7200 | 3500 | 2.52 | 6165.14 | G300E | 6300000 | 49.43 | G300E | 6300000 | 49.43
31 | Story6 | P4 | RC Wall - 150 mm | Wall | 50MPa | 4800 | 150 | 7200 | 3500 | 2.52 | 6165.14 | G300E | 6300000 | 49.43 | G300E | 6300000 | 49.43
32 | Story7 | P1 | RC Wall - 150 mm | Wall | 50MPa | 7200 | 150 | 10800 | 3500 | 3.78 | 9247.71 | G300E | 9450000 | 74.15 | G300E | 9450000 | 74.15
33 | Story7 | P2 | RC Wall - 150 mm | Wall | 50MPa | 7200 | 150 | 10800 | 3500 | 3.78 | 9247.71 | G300E | 9450000 | 74.15 | G300E | 9450000 | 74.15
34 | Story7 | P3 | RC Wall - 150 mm | Wall | 50MPa | 4800 | 150 | 7200 | 3500 | 2.52 | 6165.14 | G300E | 6300000 | 49.43 | G300E | 6300000 | 49.43
35 | Story7 | P4 | RC Wall - 150 mm | Wall | 50MPa | 4800 | 150 | 7200 | 3500 | 2.52 | 6165.14 | G300E | 6300000 | 49.43 | G300E | 6300000 | 49.43
36 | Story8 | P1 | RC Wall - 150 mm | Wall | 50MPa | 7200 | 150 | 10800 | 3500 | 3.78 | 9247.71 | G300E | 9450000 | 74.15 | G300E | 9450000 | 74.15
37 | Story8 | P2 | RC Wall - 150 mm | Wall | 50MPa | 7200 | 150 | 10800 | 3500 | 3.78 | 9247.71 | G300E | 9450000 | 74.15 | G300E | 9450000 | 74.15
38 | Story8 | P3 | RC Wall - 150 mm | Wall | 50MPa | 4800 | 150 | 7200 | 3500 | 2.52 | 6165.14 | G300E | 6300000 | 49.43 | G300E | 6300000 | 49.43
39 | Story8 | P4 | RC Wall - 150 mm | Wall | 50MPa | 4800 | 150 | 7200 | 3500 | 2.52 | 6165.14 | G300E | 6300000 | 49.43 | G300E | 6300000 | 49.43
40 | Story9 | P1 | RC Wall - 150 mm | Wall | 50MPa | 7200 | 150 | 10800 | 3500 | 3.78 | 9247.71 | G300E | 9450000 | 74.15 | G300E | 9450000 | 74.15
41 | Story9 | P2 | RC Wall - 150 mm | Wall | 50MPa | 7200 | 150 | 10800 | 3500 | 3.78 | 9247.71 | G300E | 9450000 | 74.15 | G300E | 9450000 | 74.15
42 | Story9 | P3 | RC Wall - 150 mm | Wall | 50MPa | 4800 | 150 | 7200 | 3500 | 2.52 | 6165.14 | G300E | 6300000 | 49.43 | G300E | 6300000 | 49.43
43 | Story9 | P4 | RC Wall - 150 mm | Wall | 50MPa | 4800 | 150 | 7200 | 3500 | 2.52 | 6165.14 | G300E | 6300000 | 49.43 | G300E | 6300000 | 49.43

## Slabs
| Story | Label | Section | Structural_Element_Type | Material | Length_(mm) | Width_(mm) | Depth_(mm) | Area_(cm^2) | Volume_(m^3) | Mass_(kg) | Long._Rebar_Material | Long._Rebar_Volume_(mm^3) | Long._Rebar_Mass_(kg) | Tran._Rebar_Material | Tran._Rebar_Volume_(mm^3) | Tran._Rebar_Mass_(kg)
0 | Story1 | F1 | Slab1 | Slab | 32MPa | 24000 | 50400 | 170 | 40800 | 205.63 | 503075.23 | G300E | 1512414841.2 | 11866.97 | G300E | 0 | 0
1 | Story10 | F1 | Slab1 | Slab | 32MPa | 24000 | 50400 | 170 | 40800 | 205.63 | 503075.23 | G300E | 1598039439.2 | 12538.81 | G300E | 0 | 0
2 | Story11 | F1 | Slab1 | Slab | 32MPa | 24000 | 50400 | 170 | 40800 | 205.63 | 503075.23 | G300E | 3296429230.56 | 25865.01 | G300E | 0 | 0
3 | Story2 | F1 | Slab1 | Slab | 32MPa | 24000 | 50400 | 170 | 40800 | 205.63 | 503075.23 | G300E | 1520465924.25 | 11930.14 | G300E | 0 | 0
4 | Story3 | F1 | Slab1 | Slab | 32MPa | 24000 | 50400 | 170 | 40800 | 205.63 | 503075.23 | G300E | 1535498923.59 | 12048.09 | G300E | 0 | 0
5 | Story4 | F1 | Slab1 | Slab | 32MPa | 24000 | 50400 | 170 | 40800 | 205.63 | 503075.23 | G300E | 1552847824.58 | 12184.22 | G300E | 0 | 0
6 | Story5 | F1 | Slab1 | Slab | 32MPa | 24000 | 50400 | 170 | 40800 | 205.63 | 503075.23 | G300E | 1550344688.37 | 12164.58 | G300E | 0 | 0
7 | Story6 | F1 | Slab1 | Slab | 32MPa | 24000 | 50400 | 170 | 40800 | 205.63 | 503075.23 | G300E | 1562896329.57 | 12263.06 | G300E | 0 | 0
8 | Story7 | F1 | Slab1 | Slab | 32MPa | 24000 | 50400 | 170 | 40800 | 205.63 | 503075.23 | G300E | 1573760459.8 | 12348.31 | G300E | 0 | 0
9 | Story8 | F1 | Slab1 | Slab | 32MPa | 24000 | 50400 | 170 | 40800 | 205.63 | 503075.23 | G300E | 1602473121.59 | 12573.6 | G300E | 0 | 0
10 | Story9 | F1 | Slab1 | Slab | 32MPa | 24000 | 50400 | 170 | 40800 | 205.63 | 503075.23 | G300E | 1609051136.21 | 12625.21 | G300E | 0 | 0

## Materials by Element Type
Material | Structural_Element_Type | Width_(mm) | Depth_(mm) | Area_(cm^2) | Length_(mm) | Volume_(m^3) | Mass_(kg)
32MPa | Slab | 554400 | 1870 | 448800 | 264000 | 2261.93 | 5533827.53
50MPa | Wall | 264000 | 6600 | 396000 | 154000 | 138.6 | 339082.7
| Beam | 214500 | 214500 | 536250 | 5037500 | 315.26 | 770260.36
| Column | 166000 | 166000 | 604809.6 | 2315239.6 | 605.72 | 1482950.76
G300E | Beam_Long_Rebar | 0 | 0 | 0 | 0 | 1.9876 | 15595.02
| Beam_Tran_Rebar | 0 | 0 | 0 | 0 | 0.43259 | 3394.12
| Column_Long_Rebar | 0 | 0 | 0 | 0 | 23.8363 | 187028.69
| Column_Tran_Rebar | 0 | 0 | 0 | 0 | 0.00094589 | 7.42
| Slab_Long_Rebar | 0 | 0 | 0 | 0 | 18.9142 | 148408
| Slab_Tran_Rebar | 0 | 0 | 0 | 0 | 0 | 0
| Wall_Long_Rebar | 0 | 0 | 0 | 0 | 0.3465 | 2718.76
| Wall_Tran_Rebar | 0 | 0 | 0 | 0 | 0.3465 | 2718.76

## Total Embodied Flows
| Embodied_Energy_(MJ) | Embodied_Water_(L) | Embodied_GHG_(kgCO2e)
Total | 21535863.705 | 30284631.811 | 2306937.097

## Total Embodied Flows per NFA
| Embodied_Energy_(MJ) | Embodied_Water_(L) | Embodied_GHG_(kgCO2e)
Total/NFA | 1666.161 | 2343.0252 | 178.4804

## Embodied Flows By Element Type
Structural_Element_Type | Embodied_Energy_(MJ) | Embodied_Water_(L) | Embodied_GHG_(kgCO2e)
Slab | 11197754.95 | 16300773.4 | 1252619.68
Wall | 578285.84 | 836862.136 | 69076.392
Beam | 1820589.11 | 2217328.802 | 229033.194
Column | 7939233.805 | 10929667.473 | 756207.831