## Index
Data Item Description | Worksheet Hyperlink
Beams | Click here to access worksheet
Columns | Click here to access worksheet
Walls | Click here to access worksheet
Slabs | Click here to access worksheet
Materials by Element Type | Click here to access worksheet
Total Embodied Flows | Click here to access worksheet
Total Embodied Flows per NFA | Click here to access worksheet
Embodied Flows By Element Type | Click here to access worksheet
© James Helal 2021

## Beams
| Story | Label | Section | Structural_Element_Type | Material | Cross_Section_Type | Width_(mm) | Depth_(mm) | Area_(cm^2) | Length_(mm) | Volume_(m^3) | Mass_(kg) | Long._Rebar_Material | Long._Rebar_Volume_(mm^3) | Long._Rebar_Mass_(kg) | Tran._Rebar_Material | Tran._Rebar_Volume_(mm^3) | Tran._Rebar_Mass_(kg)
0 | Story1 | B1 | 32 MPa RC Beam (25 cm x 25 cm) | Beam | 32MPa | Concrete Rectangular | 250 | 250 | 625 | 6975 | 0.44 | 1066.51 | G300E | 1609190.62 | 12.63 | G300E | 656521.88 | 5.15
1 | Story1 | B10 | 32 MPa RC Beam (25 cm x 25 cm) | Beam | 32MPa | Concrete Rectangular | 250 | 250 | 625 | 4575 | 0.29 | 699.54 | G300E | 1177204.69 | 9.24 | G300E | 1046531.25 | 8.21
2 | Story1 | B11 | 32 MPa RC Beam (25 cm x 25 cm) | Beam | 32MPa | Concrete Rectangular | 250 | 250 | 625 | 6975 | 0.44 | 1066.51 | G300E | 2876236.36 | 22.57 | G300E | 69354.49 | 0.54
3 | Story1 | B12 | 32 MPa RC Beam (25 cm x 25 cm) | Beam | 32MPa | Concrete Rectangular | 250 | 250 | 625 | 4575 | 0.29 | 699.54 | G300E | 988853.57 | 7.76 | G300E | 652917.86 | 5.12
4 | Story1 | B13 | 32 MPa RC Beam (25 cm x 25 cm) | Beam | 32MPa | Concrete Rectangular | 250 | 250 | 625 | 6975 | 0.44 | 1066.51 | G300E | 2363573.86 | 18.55 | G300E | 633456.82 | 4.97
5 | Story1 | B14 | 32 MPa RC Beam (25 cm x 25 cm) | Beam | 32MPa | Concrete Rectangular | 250 | 250 | 625 | 4575 | 0.29 | 699.54 | G300E | 1135515 | 8.91 | G300E | 710955 | 5.58
6 | Story1 | B15 | 32 MPa RC Beam (25 cm x 25 cm) | Beam | 32MPa | Concrete Rectangular | 250 | 250 | 625 | 6975 | 0.44 | 1066.51 | G300E | 1609190.62 | 12.63 | G300E | 656521.88 | 5.15
7 | Story1 | B16 | 32 MPa RC Beam (25 cm x 25 cm) | Beam | 32MPa | Concrete Rectangular | 250 | 250 | 625 | 6975 | 0.44 | 1066.51 | G300E | 2621648.86 | 20.57 | G300E | 950185.23 | 7.46
8 | Story1 | B17 | 32 MPa RC Beam (25 cm x 25 cm) | Beam | 32MPa | Concrete Rectangular | 250 | 250 | 625 | 4575 | 0.29 | 699.54 | G300E | 1449621.43 | 11.37 | G300E | 652917.86 | 5.12
9 | Story1 | B18 | 32 MPa RC Beam (25 cm x 25 cm) | Beam | 32MPa | Concrete Rectangular | 250 | 250 | 625 | 6975 | 0.44 | 1066.51 | G300E | 2517340.91 | 19.75 | G300E | 46236.32 | 0.36
10 | Story1 | B19 | 32 MPa RC Beam (25 cm x 25 cm) | Beam | 32MPa | Concrete Rectangular | 250 | 250 | 625 | 4575 | 0.29 | 699.54 | G300E | 1519226.79 | 11.92 | G300E | 47656.79 | 0.37
11 | Story1 | B2 | 32 MPa RC Beam (25 cm x 25 cm) | Beam | 32MPa | Concrete Rectangular | 250 | 250 | 625 | 4575 | 0.29 | 699.54 | G300E | 1135515 | 8.91 | G300E | 710955 | 5.58
12 | Story1 | B20 | 32 MPa RC Beam (25 cm x 25 cm) | Beam | 32MPa | Concrete Rectangular | 250 | 250 | 625 | 6975 | 0.44 | 1066.51 | G300E | 2550630.68 | 20.01 | G300E | 23118.16 | 0.18
13 | Story1 | B21 | 32 MPa RC Beam (25 cm x 25 cm) | Beam | 32MPa | Concrete Rectangular | 250 | 250 | 625 | 4575 | 0.29 | 699.54 | G300E | 1471189.29 | 11.54 | G300E | 0 | 0
14 | Story1 | B22 | 32 MPa RC Beam (25 cm x 25 cm) | Beam | 32MPa | Concrete Rectangular | 250 | 250 | 625 | 7200 | 0.45 | 1100.92 | G300E | 2661495.65 | 20.88 | G300E | 416973.91 | 3.27
15 | Story1 | B23 | 32 MPa RC Beam (25 cm x 25 cm) | Beam | 32MPa | Concrete Rectangular | 250 | 250 | 625 | 4575 | 0.29 | 699.54 | G300E | 1428707.14 | 11.21 | G300E | 0 | 0
16 | Story1 | B24 | 32 MPa RC Beam (25 cm x 25 cm) | Beam | 32MPa | Concrete Rectangular | 250 | 250 | 625 | 7200 | 0.45 | 1100.92 | G300E | 2662747.83 | 20.89 | G300E | 416973.91 | 3.27
17 | Story1 | B25 | 32 MPa RC Beam (25 cm x 25 cm) | Beam | 32MPa | Concrete Rectangular | 250 | 250 | 625 | 4575 | 0.29 | 699.54 | G300E | 1471189.29 | 11.54 | G300E | 0 | 0
18 | Story1 | B26 | 32 MPa RC Beam (25 cm x 25 cm) | Beam | 32MPa | Concrete Rectangular | 250 | 250 | 625 | 6975 | 0.44 | 1066.51 | G300E | 2550313.64 | 20.01 | G300E | 23118.16 | 0.18
19 | Story1 | B27 | 32 MPa RC Beam (25 cm x 25 cm) | Beam | 32MPa | Concrete Rectangular | 250 | 250 | 625 | 4575 | 0.29 | 699.54 | G300E | 1519226.79 | 11.92 | G300E | 47656.79 | 0.37
20 | Story1 | B28 | 32 MPa RC Beam (25 cm x 25 cm) | Beam | 32MPa | Concrete Rectangular | 250 | 250 | 625 | 6975 | 0.44 | 1066.51 | G300E | 2517657.95 | 19.75 | G300E | 46236.32 | 0.36
21 | Story1 | B29 | 32 MPa RC Beam (25 cm x 25 cm) | Beam | 32MPa | Concrete Rectangular | 250 | 250 | 625 | 4575 | 0.29 | 699.54 | G300E | 1449621.43 | 11.37 | G300E | 652917.86 | 5.12
22 | Story1 | B3 | 32 MPa RC Beam (25 cm x 25 cm) | Beam | 32MPa | Concrete Rectangular | 250 | 250 | 625 | 6975 | 0.44 | 1066.51 | G300E | 2363573.86 | 18.55 | G300E | 633456.82 | 4.97
23 | Story1 | B30 | 32 MPa RC Beam (25 cm x 25 cm) | Beam | 32MPa | Concrete Rectangular | 250 | 250 | 625 | 6975 | 0.44 | 1066.51 | G300E | 2621965.91 | 20.57 | G300E | 950185.23 | 7.46
24 | Story1 | B31 | 32 MPa RC Beam (25 cm x 25 cm) | Beam | 32MPa | Concrete Rectangular | 250 | 250 | 625 | 6975 | 0.44 | 1066.51 | G300E | 2196588.46 | 17.24 | G300E | 792915.32 | 6.22
25 | Story1 | B32 | 32 MPa RC Beam (25 cm x 25 cm) | Beam | 32MPa | Concrete Rectangular | 250 | 250 | 625 | 4575 | 0.29 | 699.54 | G300E | 1327730.36 | 10.42 | G300E | 435278.57 | 3.42
26 | Story1 | B33 | 32 MPa RC Beam (25 cm x 25 cm) | Beam | 32MPa | Concrete Rectangular | 250 | 250 | 625 | 6975 | 0.44 | 1066.51 | G300E | 2461540.91 | 19.31 | G300E | 0 | 0
27 | Story1 | B34 | 32 MPa RC Beam (25 cm x 25 cm) | Beam | 32MPa | Concrete Rectangular | 250 | 250 | 625 | 4575 | 0.29 | 699.54 | G300E | 1496678.57 | 11.74 | G300E | 23828.4 | 0.19
28 | Story1 | B35 | 32 MPa RC Beam (25 cm x 25 cm) | Beam | 32MPa | Concrete Rectangular | 250 | 250 | 625 | 6975 | 0.44 | 1066.51 | G300E | 2117229.55 | 16.61 | G300E | 633456.82 | 4.97
29 | Story1 | B36 | 32 MPa RC Beam (25 cm x 25 cm) | Beam | 32MPa | Concrete Rectangular | 250 | 250 | 625 | 4800 | 0.3 | 733.94 | G300E | 1373760 | 10.78 | G300E | 745920 | 5.85
30 | Story1 | B4 | 32 MPa RC Beam (25 cm x 25 cm) | Beam | 32MPa | Concrete Rectangular | 250 | 250 | 625 | 4575 | 0.29 | 699.54 | G300E | 988853.57 | 7.76 | G300E | 652917.86 | 5.12
31 | Story1 | B40 | 32 MPa RC Beam (25 cm x 25 cm) | Beam | 32MPa | Concrete Rectangular | 250 | 250 | 625 | 4575 | 0.29 | 699.54 | G300E | 1315160 | 10.32 | G300E | 710955 | 5.58
32 | Story1 | B41 | 32 MPa RC Beam (25 cm x 25 cm) | Beam | 32MPa | Concrete Rectangular | 250 | 250 | 625 | 6975 | 0.44 | 1066.51 | G300E | 2116595.45 | 16.61 | G300E | 633456.82 | 4.97
33 | Story1 | B42 | 32 MPa RC Beam (25 cm x 25 cm) | Beam | 32MPa | Concrete Rectangular | 250 | 250 | 625 | 4575 | 0.29 | 699.54 | G300E | 1495371.43 | 11.73 | G300E | 23828.4 | 0.19
34 | Story1 | B43 | 32 MPa RC Beam (25 cm x 25 cm) | Beam | 32MPa | Concrete Rectangular | 250 | 250 | 625 | 6975 | 0.44 | 1066.51 | G300E | 2461857.95 | 19.32 | G300E | 0 | 0
35 | Story1 | B44 | 32 MPa RC Beam (25 cm x 25 cm) | Beam | 32MPa | Concrete Rectangular | 250 | 250 | 625 | 4575 | 0.29 | 699.54 | G300E | 1327730.36 | 10.42 | G300E | 435278.57 | 3.42
36 | Story1 | B45 | 32 MPa RC Beam (25 cm x 25 cm) | Beam | 32MPa | Concrete Rectangular | 250 | 250 | 625 | 6975 | 0.44 | 1066.51 | G300E | 2195783.65 | 17.23 | G300E | 792915.32 | 6.22
37 | Story1 | B46 | 32 MPa RC Beam (25 cm x 25 cm) | Beam | 32MPa | Concrete Rectangular | 250 | 250 | 625 | 6975 | 0.44 | 1066.51 | G300E | 2621648.86 | 20.57 | G300E | 950185.23 | 7.46
38 | Story1 | B47 | 32 MPa RC Beam (25 cm x 25 cm) | Beam | 32MPa | Concrete Rectangular | 250 | 250 | 625 | 4575 | 0.29 | 699.54 | G300E | 1327730.36 | 10.42 | G300E | 435278.57 | 3.42
39 | Story1 | B48 | 32 MPa RC Beam (25 cm x 25 cm) | Beam | 32MPa | Concrete Rectangular | 250 | 250 | 625 | 6975 | 0.44 | 1066.51 | G300E | 2517340.91 | 19.75 | G300E | 46236.32 | 0.36
40 | Story1 | B49 | 32 MPa RC Beam (25 cm x 25 cm) | Beam | 32MPa | Concrete Rectangular | 250 | 250 | 625 | 4575 | 0.29 | 699.54 | G300E | 1496678.57 | 11.74 | G300E | 23828.4 | 0.19
41 | Story1 | B5 | 32 MPa RC Beam (25 cm x 25 cm) | Beam | 32MPa | Concrete Rectangular | 250 | 250 | 625 | 6975 | 0.44 | 1066.51 | G300E | 2876236.36 | 22.57 | G300E | 69354.49 | 0.54
42 | Story1 | B50 | 32 MPa RC Beam (25 cm x 25 cm) | Beam | 32MPa | Concrete Rectangular | 250 | 250 | 625 | 6975 | 0.44 | 1066.51 | G300E | 2550630.68 | 20.01 | G300E | 23118.16 | 0.18
43 | Story1 | B51 | 32 MPa RC Beam (25 cm x 25 cm) | Beam | 32MPa | Concrete Rectangular | 250 | 250 | 625 | 4800 | 0.3 | 733.94 | G300E | 1373760 | 10.78 | G300E | 745920 | 5.85
44 | Story1 | B52 | 32 MPa RC Beam (25 cm x 25 cm) | Beam | 32MPa | Concrete Rectangular | 250 | 250 | 625 | 6975 | 0.44 | 1066.51 | G300E | 2578323.91 | 20.23 | G300E | 403943.48 | 3.17
45 | Story1 | B54 | 32 MPa RC Beam (25 cm x 25 cm) | Beam | 32MPa | Concrete Rectangular | 250 | 250 | 625 | 6975 | 0.44 | 1066.51 | G300E | 2587118.48 | 20.3 | G300E | 403943.48 | 3.17
46 | Story1 | B55 | 32 MPa RC Beam (25 cm x 25 cm) | Beam | 32MPa | Concrete Rectangular | 250 | 250 | 625 | 4575 | 0.29 | 699.54 | G300E | 1230980 | 9.66 | G300E | 609390 | 4.78
47 | Story1 | B56 | 32 MPa RC Beam (25 cm x 25 cm) | Beam | 32MPa | Concrete Rectangular | 250 | 250 | 625 | 6975 | 0.44 | 1066.51 | G300E | 2558239.77 | 20.07 | G300E | 69354.49 | 0.54
48 | Story1 | B57 | 32 MPa RC Beam (25 cm x 25 cm) | Beam | 32MPa | Concrete Rectangular | 250 | 250 | 625 | 4575 | 0.29 | 699.54 | G300E | 1496025 | 11.74 | G300E | 0 | 0
49 | Story1 | B58 | 32 MPa RC Beam (25 cm x 25 cm) | Beam | 32MPa | Concrete Rectangular | 250 | 250 | 625 | 6975 | 0.44 | 1066.51 | G300E | 2726643.75 | 21.39 | G300E | 63574.95 | 0.5
50 | Story1 | B59 | 32 MPa RC Beam (25 cm x 25 cm) | Beam | 32MPa | Concrete Rectangular | 250 | 250 | 625 | 4575 | 0.29 | 699.54 | G300E | 1328057.14 | 10.42 | G300E | 435278.57 | 3.42
51 | Story1 | B6 | 32 MPa RC Beam (25 cm x 25 cm) | Beam | 32MPa | Concrete Rectangular | 250 | 250 | 625 | 4575 | 0.29 | 699.54 | G300E | 1198078.12 | 9.4 | G300E | 1044529.69 | 8.2
52 | Story1 | B60 | 32 MPa RC Beam (25 cm x 25 cm) | Beam | 32MPa | Concrete Rectangular | 250 | 250 | 625 | 6975 | 0.44 | 1066.51 | G300E | 2185394.32 | 17.15 | G300E | 1055761.36 | 8.28
53 | Story1 | B61 | 32 MPa RC Beam (25 cm x 25 cm) | Beam | 32MPa | Concrete Rectangular | 250 | 250 | 625 | 6975 | 0.44 | 1066.51 | G300E | 1609190.62 | 12.63 | G300E | 774491.65 | 6.08
54 | Story1 | B62 | 32 MPa RC Beam (25 cm x 25 cm) | Beam | 32MPa | Concrete Rectangular | 250 | 250 | 625 | 4575 | 0.29 | 699.54 | G300E | 1449621.43 | 11.37 | G300E | 652917.86 | 5.12
55 | Story1 | B63 | 32 MPa RC Beam (25 cm x 25 cm) | Beam | 32MPa | Concrete Rectangular | 250 | 250 | 625 | 6975 | 0.44 | 1066.51 | G300E | 2363573.86 | 18.55 | G300E | 633456.82 | 4.97
56 | Story1 | B64 | 32 MPa RC Beam (25 cm x 25 cm) | Beam | 32MPa | Concrete Rectangular | 250 | 250 | 625 | 4575 | 0.29 | 699.54 | G300E | 1519226.79 | 11.92 | G300E | 47656.79 | 0.37
57 | Story1 | B65 | 32 MPa RC Beam (25 cm x 25 cm) | Beam | 32MPa | Concrete Rectangular | 250 | 250 | 625 | 6975 | 0.44 | 1066.51 | G300E | 2876236.36 | 22.57 | G300E | 69354.49 | 0.54
58 | Story1 | B66 | 32 MPa RC Beam (25 cm x 25 cm) | Beam | 32MPa | Concrete Rectangular | 250 | 250 | 625 | 4575 | 0.29 | 699.54 | G300E | 1471189.29 | 11.54 | G300E | 0 | 0
59 | Story1 | B67 | 32 MPa RC Beam (25 cm x 25 cm) | Beam | 32MPa | Concrete Rectangular | 250 | 250 | 625 | 6975 | 0.44 | 1066.51 | G300E | 2813461.36 | 22.08 | G300E | 386082.89 | 3.03
60 | Story1 | B68 | 32 MPa RC Beam (25 cm x 25 cm) | Beam | 32MPa | Concrete Rectangular | 250 | 250 | 625 | 4575 | 0.29 | 699.54 | G300E | 1428707.14 | 11.21 | G300E | 0 | 0
61 | Story1 | B69 | 32 MPa RC Beam (25 cm x 25 cm) | Beam | 32MPa | Concrete Rectangular | 250 | 250 | 625 | 6975 | 0.44 | 1066.51 | G300E | 2812510.23 | 22.07 | G300E | 386082.89 | 3.03
62 | Story1 | B7 | 32 MPa RC Beam (25 cm x 25 cm) | Beam | 32MPa | Concrete Rectangular | 250 | 250 | 625 | 6975 | 0.44 | 1066.51 | G300E | 2813461.36 | 22.08 | G300E | 386082.89 | 3.03
63 | Story1 | B70 | 32 MPa RC Beam (25 cm x 25 cm) | Beam | 32MPa | Concrete Rectangular | 250 | 250 | 625 | 4575 | 0.29 | 699.54 | G300E | 1471842.86 | 11.55 | G300E | 0 | 0
64 | Story1 | B71 | 32 MPa RC Beam (25 cm x 25 cm) | Beam | 32MPa | Concrete Rectangular | 250 | 250 | 625 | 6975 | 0.44 | 1066.51 | G300E | 2872748.86 | 22.54 | G300E | 69354.49 | 0.54
65 | Story1 | B72 | 32 MPa RC Beam (25 cm x 25 cm) | Beam | 32MPa | Concrete Rectangular | 250 | 250 | 625 | 4575 | 0.29 | 699.54 | G300E | 1520533.93 | 11.93 | G300E | 47656.79 | 0.37
66 | Story1 | B73 | 32 MPa RC Beam (25 cm x 25 cm) | Beam | 32MPa | Concrete Rectangular | 250 | 250 | 625 | 6975 | 0.44 | 1066.51 | G300E | 2370231.82 | 18.6 | G300E | 633456.82 | 4.97
67 | Story1 | B74 | 32 MPa RC Beam (25 cm x 25 cm) | Beam | 32MPa | Concrete Rectangular | 250 | 250 | 625 | 4575 | 0.29 | 699.54 | G300E | 1342627.94 | 10.53 | G300E | 506951.04 | 3.98
68 | Story1 | B75 | 32 MPa RC Beam (25 cm x 25 cm) | Beam | 32MPa | Concrete Rectangular | 250 | 250 | 625 | 6975 | 0.44 | 1066.51 | G300E | 1630272.12 | 12.79 | G300E | 521783.65 | 4.09
69 | Story1 | B76 | 32 MPa RC Beam (25 cm x 25 cm) | Beam | 32MPa | Concrete Rectangular | 250 | 250 | 625 | 4575 | 0.29 | 699.54 | G300E | 1135515 | 8.91 | G300E | 710955 | 5.58
70 | Story1 | B77 | 32 MPa RC Beam (25 cm x 25 cm) | Beam | 32MPa | Concrete Rectangular | 250 | 250 | 625 | 4575 | 0.29 | 699.54 | G300E | 988853.57 | 7.76 | G300E | 652917.86 | 5.12
71 | Story1 | B78 | 32 MPa RC Beam (25 cm x 25 cm) | Beam | 32MPa | Concrete Rectangular | 250 | 250 | 625 | 4575 | 0.29 | 699.54 | G300E | 1198078.12 | 9.4 | G300E | 1046531.25 | 8.21
72 | Story1 | B79 | 32 MPa RC Beam (25 cm x 25 cm) | Beam | 32MPa | Concrete Rectangular | 250 | 250 | 625 | 4575 | 0.29 | 699.54 | G300E | 907810.71 | 7.12 | G300E | 698014.29 | 5.48
73 | Story1 | B8 | 32 MPa RC Beam (25 cm x 25 cm) | Beam | 32MPa | Concrete Rectangular | 250 | 250 | 625 | 4575 | 0.29 | 699.54 | G300E | 907810.71 | 7.12 | G300E | 698014.29 | 5.48
74 | Story1 | B80 | 32 MPa RC Beam (25 cm x 25 cm) | Beam | 32MPa | Concrete Rectangular | 250 | 250 | 625 | 4575 | 0.29 | 699.54 | G300E | 1177204.69 | 9.24 | G300E | 1044529.69 | 8.2
75 | Story1 | B81 | 32 MPa RC Beam (25 cm x 25 cm) | Beam | 32MPa | Concrete Rectangular | 250 | 250 | 625 | 4575 | 0.29 | 699.54 | G300E | 987219.64 | 7.75 | G300E | 652917.86 | 5.12
76 | Story1 | B82 | 32 MPa RC Beam (25 cm x 25 cm) | Beam | 32MPa | Concrete Rectangular | 250 | 250 | 625 | 4575 | 0.29 | 699.54 | G300E | 1134600 | 8.9 | G300E | 834759.84 | 6.55
77 | Story1 | B9 | 32 MPa RC Beam (25 cm x 25 cm) | Beam | 32MPa | Concrete Rectangular | 250 | 250 | 625 | 6975 | 0.44 | 1066.51 | G300E | 2813461.36 | 22.08 | G300E | 386082.89 | 3.03
78 | Story10 | B1 | 32 MPa RC Beam (47.5 cm x 25 cm) | Beam | 32MPa | Concrete Rectangular | 250 | 475 | 1187.5 | 7050 | 0.84 | 2048.17 | G300E | 2352350 | 18.46 | G300E | 3303965.83 | 25.92
79 | Story10 | B10 | 32 MPa RC Beam (47.5 cm x 25 cm) | Beam | 32MPa | Concrete Rectangular | 250 | 475 | 1187.5 | 4650 | 0.55 | 1350.92 | G300E | 1774111.76 | 13.92 | G300E | 2486804.48 | 19.51
80 | Story10 | B11 | 32 MPa RC Beam (47.5 cm x 25 cm) | Beam | 32MPa | Concrete Rectangular | 250 | 475 | 1187.5 | 7050 | 0.84 | 2048.17 | G300E | 2579712.5 | 20.24 | G300E | 325576.64 | 2.55
81 | Story10 | B12 | 32 MPa RC Beam (47.5 cm x 25 cm) | Beam | 32MPa | Concrete Rectangular | 250 | 475 | 1187.5 | 4650 | 0.55 | 1350.92 | G300E | 1521712.5 | 11.94 | G300E | 2126736.42 | 16.69
82 | Story10 | B13 | 32 MPa RC Beam (47.5 cm x 25 cm) | Beam | 32MPa | Concrete Rectangular | 250 | 475 | 1187.5 | 7050 | 0.84 | 2048.17 | G300E | 2499812.5 | 19.61 | G300E | 1568726.64 | 12.31
83 | Story10 | B14 | 32 MPa RC Beam (47.5 cm x 25 cm) | Beam | 32MPa | Concrete Rectangular | 250 | 475 | 1187.5 | 4650 | 0.55 | 1350.92 | G300E | 1853435.29 | 14.54 | G300E | 1956853.07 | 15.35
84 | Story10 | B15 | 32 MPa RC Beam (47.5 cm x 25 cm) | Beam | 32MPa | Concrete Rectangular | 250 | 475 | 1187.5 | 7050 | 0.84 | 2048.17 | G300E | 2352350 | 18.46 | G300E | 3303965.83 | 25.92
85 | Story10 | B16 | 32 MPa RC Beam (47.5 cm x 25 cm) | Beam | 32MPa | Concrete Rectangular | 250 | 475 | 1187.5 | 7050 | 0.84 | 2048.17 | G300E | 2473668.75 | 19.41 | G300E | 1609423.72 | 12.63
86 | Story10 | B17 | 32 MPa RC Beam (47.5 cm x 25 cm) | Beam | 32MPa | Concrete Rectangular | 250 | 475 | 1187.5 | 4650 | 0.55 | 1350.92 | G300E | 1634184.38 | 12.82 | G300E | 1552038.06 | 12.18
87 | Story10 | B18 | 32 MPa RC Beam (47.5 cm x 25 cm) | Beam | 32MPa | Concrete Rectangular | 250 | 475 | 1187.5 | 7050 | 0.84 | 2048.17 | G300E | 2562381.25 | 20.11 | G300E | 947151.64 | 7.43
88 | Story10 | B19 | 32 MPa RC Beam (47.5 cm x 25 cm) | Beam | 32MPa | Concrete Rectangular | 250 | 475 | 1187.5 | 4650 | 0.55 | 1350.92 | G300E | 1612678.12 | 12.65 | G300E | 322113.06 | 2.53
89 | Story10 | B2 | 32 MPa RC Beam (47.5 cm x 25 cm) | Beam | 32MPa | Concrete Rectangular | 250 | 475 | 1187.5 | 4650 | 0.55 | 1350.92 | G300E | 1853435.29 | 14.54 | G300E | 1956853.07 | 15.35
90 | Story10 | B20 | 32 MPa RC Beam (47.5 cm x 25 cm) | Beam | 32MPa | Concrete Rectangular | 250 | 475 | 1187.5 | 7050 | 0.84 | 2048.17 | G300E | 2574425 | 20.2 | G300E | 2501089.14 | 19.62
91 | Story10 | B21 | 32 MPa RC Beam (47.5 cm x 25 cm) | Beam | 32MPa | Concrete Rectangular | 250 | 475 | 1187.5 | 4650 | 0.55 | 1350.92 | G300E | 1612968.75 | 12.66 | G300E | 322113.06 | 2.53
92 | Story10 | B22 | 32 MPa RC Beam (47.5 cm x 25 cm) | Beam | 32MPa | Concrete Rectangular | 250 | 475 | 1187.5 | 7200 | 0.86 | 2091.74 | G300E | 3056700 | 23.98 | G300E | 2320029.75 | 18.2
93 | Story10 | B23 | 32 MPa RC Beam (47.5 cm x 25 cm) | Beam | 32MPa | Concrete Rectangular | 250 | 475 | 1187.5 | 4650 | 0.55 | 1350.92 | G300E | 1611225 | 12.64 | G300E | 1552038.06 | 12.18
94 | Story10 | B24 | 32 MPa RC Beam (47.5 cm x 25 cm) | Beam | 32MPa | Concrete Rectangular | 250 | 475 | 1187.5 | 7200 | 0.86 | 2091.74 | G300E | 3058200 | 24 | G300E | 2320029.75 | 18.2
95 | Story10 | B25 | 32 MPa RC Beam (47.5 cm x 25 cm) | Beam | 32MPa | Concrete Rectangular | 250 | 475 | 1187.5 | 4650 | 0.55 | 1350.92 | G300E | 1612968.75 | 12.66 | G300E | 322113.06 | 2.53
96 | Story10 | B26 | 32 MPa RC Beam (47.5 cm x 25 cm) | Beam | 32MPa | Concrete Rectangular | 250 | 475 | 1187.5 | 7050 | 0.84 | 2048.17 | G300E | 2573837.5 | 20.2 | G300E | 2501089.14 | 19.62
97 | Story10 | B27 | 32 MPa RC Beam (47.5 cm x 25 cm) | Beam | 32MPa | Concrete Rectangular | 250 | 475 | 1187.5 | 4650 | 0.55 | 1350.92 | G300E | 1612678.12 | 12.65 | G300E | 322113.06 | 2.53
98 | Story10 | B28 | 32 MPa RC Beam (47.5 cm x 25 cm) | Beam | 32MPa | Concrete Rectangular | 250 | 475 | 1187.5 | 7050 | 0.84 | 2048.17 | G300E | 2562381.25 | 20.11 | G300E | 947151.64 | 7.43
99 | Story10 | B29 | 32 MPa RC Beam (47.5 cm x 25 cm) | Beam | 32MPa | Concrete Rectangular | 250 | 475 | 1187.5 | 4650 | 0.55 | 1350.92 | G300E | 1634184.38 | 12.82 | G300E | 1552038.06 | 12.18
100 | Story10 | B3 | 32 MPa RC Beam (47.5 cm x 25 cm) | Beam | 32MPa | Concrete Rectangular | 250 | 475 | 1187.5 | 7050 | 0.84 | 2048.17 | G300E | 2499812.5 | 19.61 | G300E | 1568726.64 | 12.31
101 | Story10 | B30 | 32 MPa RC Beam (47.5 cm x 25 cm) | Beam | 32MPa | Concrete Rectangular | 250 | 475 | 1187.5 | 7050 | 0.84 | 2048.17 | G300E | 2473962.5 | 19.41 | G300E | 1609423.72 | 12.63
102 | Story10 | B31 | 32 MPa RC Beam (47.5 cm x 25 cm) | Beam | 32MPa | Concrete Rectangular | 250 | 475 | 1187.5 | 7050 | 0.84 | 2048.17 | G300E | 2592637.5 | 20.34 | G300E | 1568726.64 | 12.31
103 | Story10 | B32 | 32 MPa RC Beam (47.5 cm x 25 cm) | Beam | 32MPa | Concrete Rectangular | 250 | 475 | 1187.5 | 4650 | 0.55 | 1350.92 | G300E | 1759443.75 | 13.81 | G300E | 322113.06 | 2.53
104 | Story10 | B33 | 32 MPa RC Beam (47.5 cm x 25 cm) | Beam | 32MPa | Concrete Rectangular | 250 | 475 | 1187.5 | 7050 | 0.84 | 2048.17 | G300E | 2607325 | 20.46 | G300E | 1568726.64 | 12.31
105 | Story10 | B34 | 32 MPa RC Beam (47.5 cm x 25 cm) | Beam | 32MPa | Concrete Rectangular | 250 | 475 | 1187.5 | 4650 | 0.55 | 1350.92 | G300E | 1444406.25 | 11.33 | G300E | 322113.06 | 2.53
106 | Story10 | B35 | 32 MPa RC Beam (47.5 cm x 25 cm) | Beam | 32MPa | Concrete Rectangular | 250 | 475 | 1187.5 | 7050 | 0.84 | 2048.17 | G300E | 2563262.5 | 20.11 | G300E | 2811876.64 | 22.06
107 | Story10 | B36 | 32 MPa RC Beam (47.5 cm x 25 cm) | Beam | 32MPa | Concrete Rectangular | 250 | 475 | 1187.5 | 4800 | 0.57 | 1394.5 | G300E | 1808100 | 14.19 | G300E | 1435851.9 | 11.27
108 | Story10 | B4 | 32 MPa RC Beam (47.5 cm x 25 cm) | Beam | 32MPa | Concrete Rectangular | 250 | 475 | 1187.5 | 4650 | 0.55 | 1350.92 | G300E | 1521712.5 | 11.94 | G300E | 2126736.42 | 16.69
109 | Story10 | B40 | 32 MPa RC Beam (47.5 cm x 25 cm) | Beam | 32MPa | Concrete Rectangular | 250 | 475 | 1187.5 | 4650 | 0.55 | 1350.92 | G300E | 1753050 | 13.76 | G300E | 1390981.53 | 10.91
110 | Story10 | B41 | 32 MPa RC Beam (47.5 cm x 25 cm) | Beam | 32MPa | Concrete Rectangular | 250 | 475 | 1187.5 | 7050 | 0.84 | 2048.17 | G300E | 2563850 | 20.12 | G300E | 2811876.64 | 22.06
111 | Story10 | B42 | 32 MPa RC Beam (47.5 cm x 25 cm) | Beam | 32MPa | Concrete Rectangular | 250 | 475 | 1187.5 | 4650 | 0.55 | 1350.92 | G300E | 1444406.25 | 11.33 | G300E | 322113.06 | 2.53
112 | Story10 | B43 | 32 MPa RC Beam (47.5 cm x 25 cm) | Beam | 32MPa | Concrete Rectangular | 250 | 475 | 1187.5 | 7050 | 0.84 | 2048.17 | G300E | 2607618.75 | 20.46 | G300E | 1568726.64 | 12.31
113 | Story10 | B44 | 32 MPa RC Beam (47.5 cm x 25 cm) | Beam | 32MPa | Concrete Rectangular | 250 | 475 | 1187.5 | 4650 | 0.55 | 1350.92 | G300E | 1759153.12 | 13.8 | G300E | 322113.06 | 2.53
114 | Story10 | B45 | 32 MPa RC Beam (47.5 cm x 25 cm) | Beam | 32MPa | Concrete Rectangular | 250 | 475 | 1187.5 | 7050 | 0.84 | 2048.17 | G300E | 2592637.5 | 20.34 | G300E | 1568726.64 | 12.31
115 | Story10 | B46 | 32 MPa RC Beam (47.5 cm x 25 cm) | Beam | 32MPa | Concrete Rectangular | 250 | 475 | 1187.5 | 7050 | 0.84 | 2048.17 | G300E | 2473962.5 | 19.41 | G300E | 1609423.72 | 12.63
116 | Story10 | B47 | 32 MPa RC Beam (47.5 cm x 25 cm) | Beam | 32MPa | Concrete Rectangular | 250 | 475 | 1187.5 | 4650 | 0.55 | 1350.92 | G300E | 1759443.75 | 13.81 | G300E | 322113.06 | 2.53
117 | Story10 | B48 | 32 MPa RC Beam (47.5 cm x 25 cm) | Beam | 32MPa | Concrete Rectangular | 250 | 475 | 1187.5 | 7050 | 0.84 | 2048.17 | G300E | 2562381.25 | 20.11 | G300E | 947151.64 | 7.43
118 | Story10 | B49 | 32 MPa RC Beam (47.5 cm x 25 cm) | Beam | 32MPa | Concrete Rectangular | 250 | 475 | 1187.5 | 4650 | 0.55 | 1350.92 | G300E | 1444406.25 | 11.33 | G300E | 322113.06 | 2.53
119 | Story10 | B5 | 32 MPa RC Beam (47.5 cm x 25 cm) | Beam | 32MPa | Concrete Rectangular | 250 | 475 | 1187.5 | 7050 | 0.84 | 2048.17 | G300E | 2579125 | 20.24 | G300E | 325576.64 | 2.55
120 | Story10 | B50 | 32 MPa RC Beam (47.5 cm x 25 cm) | Beam | 32MPa | Concrete Rectangular | 250 | 475 | 1187.5 | 7050 | 0.84 | 2048.17 | G300E | 2574425 | 20.2 | G300E | 2501089.14 | 19.62
121 | Story10 | B51 | 32 MPa RC Beam (47.5 cm x 25 cm) | Beam | 32MPa | Concrete Rectangular | 250 | 475 | 1187.5 | 4800 | 0.57 | 1394.5 | G300E | 1808100 | 14.19 | G300E | 1435851.9 | 11.27
122 | Story10 | B52 | 32 MPa RC Beam (47.5 cm x 25 cm) | Beam | 32MPa | Concrete Rectangular | 250 | 475 | 1187.5 | 7050 | 0.84 | 2048.17 | G300E | 2993018.75 | 23.48 | G300E | 2271695.8 | 17.82
123 | Story10 | B54 | 32 MPa RC Beam (47.5 cm x 25 cm) | Beam | 32MPa | Concrete Rectangular | 250 | 475 | 1187.5 | 7050 | 0.84 | 2048.17 | G300E | 2996250 | 23.51 | G300E | 2271695.8 | 17.82
124 | Story10 | B55 | 32 MPa RC Beam (47.5 cm x 25 cm) | Beam | 32MPa | Concrete Rectangular | 250 | 475 | 1187.5 | 4650 | 0.55 | 1350.92 | G300E | 1757080 | 13.79 | G300E | 1440765.22 | 11.3
125 | Story10 | B56 | 32 MPa RC Beam (47.5 cm x 25 cm) | Beam | 32MPa | Concrete Rectangular | 250 | 475 | 1187.5 | 7050 | 0.84 | 2048.17 | G300E | 2578537.5 | 20.23 | G300E | 2967270.39 | 23.28
126 | Story10 | B57 | 32 MPa RC Beam (47.5 cm x 25 cm) | Beam | 32MPa | Concrete Rectangular | 250 | 475 | 1187.5 | 4650 | 0.55 | 1350.92 | G300E | 1444406.25 | 11.33 | G300E | 322113.06 | 2.53
127 | Story10 | B58 | 32 MPa RC Beam (47.5 cm x 25 cm) | Beam | 32MPa | Concrete Rectangular | 250 | 475 | 1187.5 | 7050 | 0.84 | 2048.17 | G300E | 2676062.5 | 21 | G300E | 1176544.98 | 9.23
128 | Story10 | B59 | 32 MPa RC Beam (47.5 cm x 25 cm) | Beam | 32MPa | Concrete Rectangular | 250 | 475 | 1187.5 | 4650 | 0.55 | 1350.92 | G300E | 1759153.12 | 13.8 | G300E | 322113.06 | 2.53
129 | Story10 | B6 | 32 MPa RC Beam (47.5 cm x 25 cm) | Beam | 32MPa | Concrete Rectangular | 250 | 475 | 1187.5 | 4650 | 0.55 | 1350.92 | G300E | 1858085.29 | 14.58 | G300E | 2486804.48 | 19.51
130 | Story10 | B60 | 32 MPa RC Beam (47.5 cm x 25 cm) | Beam | 32MPa | Concrete Rectangular | 250 | 475 | 1187.5 | 7050 | 0.84 | 2048.17 | G300E | 2473081.25 | 19.4 | G300E | 1609423.72 | 12.63
131 | Story10 | B61 | 32 MPa RC Beam (47.5 cm x 25 cm) | Beam | 32MPa | Concrete Rectangular | 250 | 475 | 1187.5 | 7050 | 0.84 | 2048.17 | G300E | 2442825 | 19.17 | G300E | 3303965.83 | 25.92
132 | Story10 | B62 | 32 MPa RC Beam (47.5 cm x 25 cm) | Beam | 32MPa | Concrete Rectangular | 250 | 475 | 1187.5 | 4650 | 0.55 | 1350.92 | G300E | 1634184.38 | 12.82 | G300E | 1552038.06 | 12.18
133 | Story10 | B63 | 32 MPa RC Beam (47.5 cm x 25 cm) | Beam | 32MPa | Concrete Rectangular | 250 | 475 | 1187.5 | 7050 | 0.84 | 2048.17 | G300E | 2499812.5 | 19.61 | G300E | 1568726.64 | 12.31
134 | Story10 | B64 | 32 MPa RC Beam (47.5 cm x 25 cm) | Beam | 32MPa | Concrete Rectangular | 250 | 475 | 1187.5 | 4650 | 0.55 | 1350.92 | G300E | 1612678.12 | 12.65 | G300E | 322113.06 | 2.53
135 | Story10 | B65 | 32 MPa RC Beam (47.5 cm x 25 cm) | Beam | 32MPa | Concrete Rectangular | 250 | 475 | 1187.5 | 7050 | 0.84 | 2048.17 | G300E | 2579125 | 20.24 | G300E | 325576.64 | 2.55
136 | Story10 | B66 | 32 MPa RC Beam (47.5 cm x 25 cm) | Beam | 32MPa | Concrete Rectangular | 250 | 475 | 1187.5 | 4650 | 0.55 | 1350.92 | G300E | 1612968.75 | 12.66 | G300E | 322113.06 | 2.53
137 | Story10 | B67 | 32 MPa RC Beam (47.5 cm x 25 cm) | Beam | 32MPa | Concrete Rectangular | 250 | 475 | 1187.5 | 7050 | 0.84 | 2048.17 | G300E | 2735106.25 | 21.46 | G300E | 1690817.88 | 13.27
138 | Story10 | B68 | 32 MPa RC Beam (47.5 cm x 25 cm) | Beam | 32MPa | Concrete Rectangular | 250 | 475 | 1187.5 | 4650 | 0.55 | 1350.92 | G300E | 1611225 | 12.64 | G300E | 1552038.06 | 12.18
139 | Story10 | B69 | 32 MPa RC Beam (47.5 cm x 25 cm) | Beam | 32MPa | Concrete Rectangular | 250 | 475 | 1187.5 | 7050 | 0.84 | 2048.17 | G300E | 2734225 | 21.45 | G300E | 1690817.88 | 13.27
140 | Story10 | B7 | 32 MPa RC Beam (47.5 cm x 25 cm) | Beam | 32MPa | Concrete Rectangular | 250 | 475 | 1187.5 | 7050 | 0.84 | 2048.17 | G300E | 2735106.25 | 21.46 | G300E | 1690817.88 | 13.27
141 | Story10 | B70 | 32 MPa RC Beam (47.5 cm x 25 cm) | Beam | 32MPa | Concrete Rectangular | 250 | 475 | 1187.5 | 4650 | 0.55 | 1350.92 | G300E | 1612968.75 | 12.66 | G300E | 322113.06 | 2.53
142 | Story10 | B71 | 32 MPa RC Beam (47.5 cm x 25 cm) | Beam | 32MPa | Concrete Rectangular | 250 | 475 | 1187.5 | 7050 | 0.84 | 2048.17 | G300E | 2577950 | 20.23 | G300E | 325576.64 | 2.55
143 | Story10 | B72 | 32 MPa RC Beam (47.5 cm x 25 cm) | Beam | 32MPa | Concrete Rectangular | 250 | 475 | 1187.5 | 4650 | 0.55 | 1350.92 | G300E | 1612678.12 | 12.65 | G300E | 322113.06 | 2.53
144 | Story10 | B73 | 32 MPa RC Beam (47.5 cm x 25 cm) | Beam | 32MPa | Concrete Rectangular | 250 | 475 | 1187.5 | 7050 | 0.84 | 2048.17 | G300E | 2498050 | 19.6 | G300E | 2190301.64 | 17.19
145 | Story10 | B74 | 32 MPa RC Beam (47.5 cm x 25 cm) | Beam | 32MPa | Concrete Rectangular | 250 | 475 | 1187.5 | 4650 | 0.55 | 1350.92 | G300E | 1796541.18 | 14.1 | G300E | 912963.56 | 7.16
146 | Story10 | B75 | 32 MPa RC Beam (47.5 cm x 25 cm) | Beam | 32MPa | Concrete Rectangular | 250 | 475 | 1187.5 | 7050 | 0.84 | 2048.17 | G300E | 2505461.54 | 19.66 | G300E | 2694626.53 | 21.14
147 | Story10 | B76 | 32 MPa RC Beam (47.5 cm x 25 cm) | Beam | 32MPa | Concrete Rectangular | 250 | 475 | 1187.5 | 4650 | 0.55 | 1350.92 | G300E | 1853435.29 | 14.54 | G300E | 1956853.07 | 15.35
148 | Story10 | B77 | 32 MPa RC Beam (47.5 cm x 25 cm) | Beam | 32MPa | Concrete Rectangular | 250 | 475 | 1187.5 | 4650 | 0.55 | 1350.92 | G300E | 1521712.5 | 11.94 | G300E | 2126736.42 | 16.69
149 | Story10 | B78 | 32 MPa RC Beam (47.5 cm x 25 cm) | Beam | 32MPa | Concrete Rectangular | 250 | 475 | 1187.5 | 4650 | 0.55 | 1350.92 | G300E | 1858358.82 | 14.58 | G300E | 2486804.48 | 19.51
150 | Story10 | B79 | 32 MPa RC Beam (47.5 cm x 25 cm) | Beam | 32MPa | Concrete Rectangular | 250 | 475 | 1187.5 | 4650 | 0.55 | 1350.92 | G300E | 1611225 | 12.64 | G300E | 1390981.53 | 10.91
151 | Story10 | B8 | 32 MPa RC Beam (47.5 cm x 25 cm) | Beam | 32MPa | Concrete Rectangular | 250 | 475 | 1187.5 | 4650 | 0.55 | 1350.92 | G300E | 1611225 | 12.64 | G300E | 1390981.53 | 10.91
152 | Story10 | B80 | 32 MPa RC Beam (47.5 cm x 25 cm) | Beam | 32MPa | Concrete Rectangular | 250 | 475 | 1187.5 | 4650 | 0.55 | 1350.92 | G300E | 1773838.24 | 13.92 | G300E | 2486804.48 | 19.51
153 | Story10 | B81 | 32 MPa RC Beam (47.5 cm x 25 cm) | Beam | 32MPa | Concrete Rectangular | 250 | 475 | 1187.5 | 4650 | 0.55 | 1350.92 | G300E | 1521712.5 | 11.94 | G300E | 2126736.42 | 16.69
154 | Story10 | B82 | 32 MPa RC Beam (47.5 cm x 25 cm) | Beam | 32MPa | Concrete Rectangular | 250 | 475 | 1187.5 | 4650 | 0.55 | 1350.92 | G300E | 1853435.29 | 14.54 | G300E | 1918957.42 | 15.06
155 | Story10 | B9 | 32 MPa RC Beam (47.5 cm x 25 cm) | Beam | 32MPa | Concrete Rectangular | 250 | 475 | 1187.5 | 7050 | 0.84 | 2048.17 | G300E | 2735106.25 | 21.46 | G300E | 1690817.88 | 13.27
156 | Story11 | B1 | 32 MPa RC Beam (37.5 cm x 25 cm) | Beam | 32MPa | Concrete Rectangular | 250 | 375 | 937.5 | 7037.5 | 0.66 | 1614.11 | G300E | 2570446.88 | 20.17 | G300E | 1811865.95 | 14.22
157 | Story11 | B10 | 32 MPa RC Beam (37.5 cm x 25 cm) | Beam | 32MPa | Concrete Rectangular | 250 | 375 | 937.5 | 4637.5 | 0.43 | 1063.65 | G300E | 1246617.97 | 9.78 | G300E | 1471321.51 | 11.54
158 | Story11 | B11 | 32 MPa RC Beam (37.5 cm x 25 cm) | Beam | 32MPa | Concrete Rectangular | 250 | 375 | 937.5 | 7037.5 | 0.66 | 1614.11 | G300E | 2438493.75 | 19.13 | G300E | 256578.45 | 2.01
159 | Story11 | B12 | 32 MPa RC Beam (37.5 cm x 25 cm) | Beam | 32MPa | Concrete Rectangular | 250 | 375 | 937.5 | 4637.5 | 0.43 | 1063.65 | G300E | 1320528.12 | 10.36 | G300E | 1278503.68 | 10.03
160 | Story11 | B13 | 32 MPa RC Beam (37.5 cm x 25 cm) | Beam | 32MPa | Concrete Rectangular | 250 | 375 | 937.5 | 7037.5 | 0.66 | 1614.11 | G300E | 2327066.67 | 18.26 | G300E | 775007.62 | 6.08
161 | Story11 | B14 | 32 MPa RC Beam (37.5 cm x 25 cm) | Beam | 32MPa | Concrete Rectangular | 250 | 375 | 937.5 | 4637.5 | 0.43 | 1063.65 | G300E | 1326904.69 | 10.41 | G300E | 2304550.55 | 18.08
162 | Story11 | B15 | 32 MPa RC Beam (37.5 cm x 25 cm) | Beam | 32MPa | Concrete Rectangular | 250 | 375 | 937.5 | 7037.5 | 0.66 | 1614.11 | G300E | 2570446.88 | 20.17 | G300E | 1811865.95 | 14.22
163 | Story11 | B16 | 32 MPa RC Beam (37.5 cm x 25 cm) | Beam | 32MPa | Concrete Rectangular | 250 | 375 | 937.5 | 7037.5 | 0.66 | 1614.11 | G300E | 2302728.65 | 18.07 | G300E | 2459902.41 | 19.3
164 | Story11 | B17 | 32 MPa RC Beam (37.5 cm x 25 cm) | Beam | 32MPa | Concrete Rectangular | 250 | 375 | 937.5 | 4637.5 | 0.43 | 1063.65 | G300E | 1241980.47 | 9.75 | G300E | 253616.18 | 1.99
165 | Story11 | B18 | 32 MPa RC Beam (37.5 cm x 25 cm) | Beam | 32MPa | Concrete Rectangular | 250 | 375 | 937.5 | 7037.5 | 0.66 | 1614.11 | G300E | 2283961.98 | 17.92 | G300E | 256578.45 | 2.01
166 | Story11 | B19 | 32 MPa RC Beam (37.5 cm x 25 cm) | Beam | 32MPa | Concrete Rectangular | 250 | 375 | 937.5 | 4637.5 | 0.43 | 1063.65 | G300E | 1380815.62 | 10.83 | G300E | 253616.18 | 1.99
167 | Story11 | B2 | 32 MPa RC Beam (37.5 cm x 25 cm) | Beam | 32MPa | Concrete Rectangular | 250 | 375 | 937.5 | 4637.5 | 0.43 | 1063.65 | G300E | 1326904.69 | 10.41 | G300E | 2304550.55 | 18.08
168 | Story11 | B20 | 32 MPa RC Beam (37.5 cm x 25 cm) | Beam | 32MPa | Concrete Rectangular | 250 | 375 | 937.5 | 7037.5 | 0.66 | 1614.11 | G300E | 2277804.17 | 17.87 | G300E | 2071080.54 | 16.25
169 | Story11 | B21 | 32 MPa RC Beam (37.5 cm x 25 cm) | Beam | 32MPa | Concrete Rectangular | 250 | 375 | 937.5 | 4637.5 | 0.43 | 1063.65 | G300E | 1351541.41 | 10.6 | G300E | 253616.18 | 1.99
170 | Story11 | B22 | 32 MPa RC Beam (37.5 cm x 25 cm) | Beam | 32MPa | Concrete Rectangular | 250 | 375 | 937.5 | 7200 | 0.68 | 1651.38 | G300E | 2659800 | 20.87 | G300E | 792903 | 6.22
171 | Story11 | B23 | 32 MPa RC Beam (37.5 cm x 25 cm) | Beam | 32MPa | Concrete Rectangular | 250 | 375 | 937.5 | 4637.5 | 0.43 | 1063.65 | G300E | 1341396.88 | 10.53 | G300E | 253616.18 | 1.99
172 | Story11 | B24 | 32 MPa RC Beam (37.5 cm x 25 cm) | Beam | 32MPa | Concrete Rectangular | 250 | 375 | 937.5 | 7200 | 0.68 | 1651.38 | G300E | 2658300 | 20.86 | G300E | 792903 | 6.22
173 | Story11 | B25 | 32 MPa RC Beam (37.5 cm x 25 cm) | Beam | 32MPa | Concrete Rectangular | 250 | 375 | 937.5 | 4637.5 | 0.43 | 1063.65 | G300E | 1351541.41 | 10.6 | G300E | 253616.18 | 1.99
174 | Story11 | B26 | 32 MPa RC Beam (37.5 cm x 25 cm) | Beam | 32MPa | Concrete Rectangular | 250 | 375 | 937.5 | 7037.5 | 0.66 | 1614.11 | G300E | 2277804.17 | 17.87 | G300E | 2071080.54 | 16.25
175 | Story11 | B27 | 32 MPa RC Beam (37.5 cm x 25 cm) | Beam | 32MPa | Concrete Rectangular | 250 | 375 | 937.5 | 4637.5 | 0.43 | 1063.65 | G300E | 1380815.62 | 10.83 | G300E | 253616.18 | 1.99
176 | Story11 | B28 | 32 MPa RC Beam (37.5 cm x 25 cm) | Beam | 32MPa | Concrete Rectangular | 250 | 375 | 937.5 | 7037.5 | 0.66 | 1614.11 | G300E | 2283961.98 | 17.92 | G300E | 256578.45 | 2.01
177 | Story11 | B29 | 32 MPa RC Beam (37.5 cm x 25 cm) | Beam | 32MPa | Concrete Rectangular | 250 | 375 | 937.5 | 4637.5 | 0.43 | 1063.65 | G300E | 1241980.47 | 9.75 | G300E | 253616.18 | 1.99
178 | Story11 | B3 | 32 MPa RC Beam (37.5 cm x 25 cm) | Beam | 32MPa | Concrete Rectangular | 250 | 375 | 937.5 | 7037.5 | 0.66 | 1614.11 | G300E | 2327066.67 | 18.26 | G300E | 775007.62 | 6.08
179 | Story11 | B30 | 32 MPa RC Beam (37.5 cm x 25 cm) | Beam | 32MPa | Concrete Rectangular | 250 | 375 | 937.5 | 7037.5 | 0.66 | 1614.11 | G300E | 2302728.65 | 18.07 | G300E | 2459902.41 | 19.3
180 | Story11 | B31 | 32 MPa RC Beam (37.5 cm x 25 cm) | Beam | 32MPa | Concrete Rectangular | 250 | 375 | 937.5 | 7037.5 | 0.66 | 1614.11 | G300E | 2225609.38 | 17.46 | G300E | 3179411.28 | 24.95
181 | Story11 | B32 | 32 MPa RC Beam (37.5 cm x 25 cm) | Beam | 32MPa | Concrete Rectangular | 250 | 375 | 937.5 | 4637.5 | 0.43 | 1063.65 | G300E | 1246617.97 | 9.78 | G300E | 766059.93 | 6.01
182 | Story11 | B33 | 32 MPa RC Beam (37.5 cm x 25 cm) | Beam | 32MPa | Concrete Rectangular | 250 | 375 | 937.5 | 7037.5 | 0.66 | 1614.11 | G300E | 2165204.17 | 16.99 | G300E | 1293436.79 | 10.15
183 | Story11 | B34 | 32 MPa RC Beam (37.5 cm x 25 cm) | Beam | 32MPa | Concrete Rectangular | 250 | 375 | 937.5 | 4637.5 | 0.43 | 1063.65 | G300E | 1225749.22 | 9.62 | G300E | 253616.18 | 1.99
184 | Story11 | B35 | 32 MPa RC Beam (37.5 cm x 25 cm) | Beam | 32MPa | Concrete Rectangular | 250 | 375 | 937.5 | 7037.5 | 0.66 | 1614.11 | G300E | 2129136.98 | 16.71 | G300E | 1293436.79 | 10.15
185 | Story11 | B36 | 32 MPa RC Beam (37.5 cm x 25 cm) | Beam | 32MPa | Concrete Rectangular | 250 | 375 | 937.5 | 4800 | 0.45 | 1100.92 | G300E | 1670400 | 13.11 | G300E | 1192051.5 | 9.35
186 | Story11 | B4 | 32 MPa RC Beam (37.5 cm x 25 cm) | Beam | 32MPa | Concrete Rectangular | 250 | 375 | 937.5 | 4637.5 | 0.43 | 1063.65 | G300E | 1320528.12 | 10.36 | G300E | 1278503.68 | 10.03
187 | Story11 | B40 | 32 MPa RC Beam (37.5 cm x 25 cm) | Beam | 32MPa | Concrete Rectangular | 250 | 375 | 937.5 | 4637.5 | 0.43 | 1063.65 | G300E | 1613560.16 | 12.66 | G300E | 1151695.59 | 9.04
188 | Story11 | B41 | 32 MPa RC Beam (37.5 cm x 25 cm) | Beam | 32MPa | Concrete Rectangular | 250 | 375 | 937.5 | 7037.5 | 0.66 | 1614.11 | G300E | 2128843.75 | 16.7 | G300E | 1293436.79 | 10.15
189 | Story11 | B42 | 32 MPa RC Beam (37.5 cm x 25 cm) | Beam | 32MPa | Concrete Rectangular | 250 | 375 | 937.5 | 4637.5 | 0.43 | 1063.65 | G300E | 1225749.22 | 9.62 | G300E | 253616.18 | 1.99
190 | Story11 | B43 | 32 MPa RC Beam (37.5 cm x 25 cm) | Beam | 32MPa | Concrete Rectangular | 250 | 375 | 937.5 | 7037.5 | 0.66 | 1614.11 | G300E | 2165497.4 | 16.99 | G300E | 1293436.79 | 10.15
191 | Story11 | B44 | 32 MPa RC Beam (37.5 cm x 25 cm) | Beam | 32MPa | Concrete Rectangular | 250 | 375 | 937.5 | 4637.5 | 0.43 | 1063.65 | G300E | 1246617.97 | 9.78 | G300E | 766059.93 | 6.01
192 | Story11 | B45 | 32 MPa RC Beam (37.5 cm x 25 cm) | Beam | 32MPa | Concrete Rectangular | 250 | 375 | 937.5 | 7037.5 | 0.66 | 1614.11 | G300E | 2373983.33 | 18.63 | G300E | 3178238.36 | 24.94
193 | Story11 | B46 | 32 MPa RC Beam (37.5 cm x 25 cm) | Beam | 32MPa | Concrete Rectangular | 250 | 375 | 937.5 | 7037.5 | 0.66 | 1614.11 | G300E | 2303021.88 | 18.07 | G300E | 2459902.41 | 19.3
194 | Story11 | B47 | 32 MPa RC Beam (37.5 cm x 25 cm) | Beam | 32MPa | Concrete Rectangular | 250 | 375 | 937.5 | 4637.5 | 0.43 | 1063.65 | G300E | 1246617.97 | 9.78 | G300E | 766059.93 | 6.01
195 | Story11 | B48 | 32 MPa RC Beam (37.5 cm x 25 cm) | Beam | 32MPa | Concrete Rectangular | 250 | 375 | 937.5 | 7037.5 | 0.66 | 1614.11 | G300E | 2284255.21 | 17.92 | G300E | 256578.45 | 2.01
196 | Story11 | B49 | 32 MPa RC Beam (37.5 cm x 25 cm) | Beam | 32MPa | Concrete Rectangular | 250 | 375 | 937.5 | 4637.5 | 0.43 | 1063.65 | G300E | 1225749.22 | 9.62 | G300E | 253616.18 | 1.99
197 | Story11 | B5 | 32 MPa RC Beam (37.5 cm x 25 cm) | Beam | 32MPa | Concrete Rectangular | 250 | 375 | 937.5 | 7037.5 | 0.66 | 1614.11 | G300E | 2438493.75 | 19.13 | G300E | 256578.45 | 2.01
198 | Story11 | B50 | 32 MPa RC Beam (37.5 cm x 25 cm) | Beam | 32MPa | Concrete Rectangular | 250 | 375 | 937.5 | 7037.5 | 0.66 | 1614.11 | G300E | 2277804.17 | 17.87 | G300E | 2071080.54 | 16.25
199 | Story11 | B51 | 32 MPa RC Beam (37.5 cm x 25 cm) | Beam | 32MPa | Concrete Rectangular | 250 | 375 | 937.5 | 4800 | 0.45 | 1100.92 | G300E | 1670700 | 13.11 | G300E | 1192051.5 | 9.35
200 | Story11 | B52 | 32 MPa RC Beam (37.5 cm x 25 cm) | Beam | 32MPa | Concrete Rectangular | 250 | 375 | 937.5 | 7037.5 | 0.66 | 1614.11 | G300E | 2599769.79 | 20.4 | G300E | 775007.62 | 6.08
201 | Story11 | B54 | 32 MPa RC Beam (37.5 cm x 25 cm) | Beam | 32MPa | Concrete Rectangular | 250 | 375 | 937.5 | 7037.5 | 0.66 | 1614.11 | G300E | 2598596.88 | 20.39 | G300E | 775007.62 | 6.08
202 | Story11 | B55 | 32 MPa RC Beam (37.5 cm x 25 cm) | Beam | 32MPa | Concrete Rectangular | 250 | 375 | 937.5 | 4637.5 | 0.43 | 1063.65 | G300E | 1614139.84 | 12.67 | G300E | 1151695.59 | 9.04
203 | Story11 | B56 | 32 MPa RC Beam (37.5 cm x 25 cm) | Beam | 32MPa | Concrete Rectangular | 250 | 375 | 937.5 | 7037.5 | 0.66 | 1614.11 | G300E | 2277804.17 | 17.87 | G300E | 2071080.54 | 16.25
204 | Story11 | B57 | 32 MPa RC Beam (37.5 cm x 25 cm) | Beam | 32MPa | Concrete Rectangular | 250 | 375 | 937.5 | 4637.5 | 0.43 | 1063.65 | G300E | 1225459.38 | 9.62 | G300E | 253616.18 | 1.99
205 | Story11 | B58 | 32 MPa RC Beam (37.5 cm x 25 cm) | Beam | 32MPa | Concrete Rectangular | 250 | 375 | 937.5 | 7037.5 | 0.66 | 1614.11 | G300E | 2285134.9 | 17.93 | G300E | 256578.45 | 2.01
206 | Story11 | B59 | 32 MPa RC Beam (37.5 cm x 25 cm) | Beam | 32MPa | Concrete Rectangular | 250 | 375 | 937.5 | 4637.5 | 0.43 | 1063.65 | G300E | 1246617.97 | 9.78 | G300E | 766059.93 | 6.01
207 | Story11 | B6 | 32 MPa RC Beam (37.5 cm x 25 cm) | Beam | 32MPa | Concrete Rectangular | 250 | 375 | 937.5 | 4637.5 | 0.43 | 1063.65 | G300E | 1246617.97 | 9.78 | G300E | 1471321.51 | 11.54
208 | Story11 | B60 | 32 MPa RC Beam (37.5 cm x 25 cm) | Beam | 32MPa | Concrete Rectangular | 250 | 375 | 937.5 | 7037.5 | 0.66 | 1614.11 | G300E | 2302142.19 | 18.06 | G300E | 2459902.41 | 19.3
209 | Story11 | B61 | 32 MPa RC Beam (37.5 cm x 25 cm) | Beam | 32MPa | Concrete Rectangular | 250 | 375 | 937.5 | 7037.5 | 0.66 | 1614.11 | G300E | 2570446.88 | 20.17 | G300E | 1811865.95 | 14.22
210 | Story11 | B62 | 32 MPa RC Beam (37.5 cm x 25 cm) | Beam | 32MPa | Concrete Rectangular | 250 | 375 | 937.5 | 4637.5 | 0.43 | 1063.65 | G300E | 1241980.47 | 9.75 | G300E | 253616.18 | 1.99
211 | Story11 | B63 | 32 MPa RC Beam (37.5 cm x 25 cm) | Beam | 32MPa | Concrete Rectangular | 250 | 375 | 937.5 | 7037.5 | 0.66 | 1614.11 | G300E | 2327066.67 | 18.26 | G300E | 775007.62 | 6.08
212 | Story11 | B64 | 32 MPa RC Beam (37.5 cm x 25 cm) | Beam | 32MPa | Concrete Rectangular | 250 | 375 | 937.5 | 4637.5 | 0.43 | 1063.65 | G300E | 1381105.47 | 10.84 | G300E | 253616.18 | 1.99
213 | Story11 | B65 | 32 MPa RC Beam (37.5 cm x 25 cm) | Beam | 32MPa | Concrete Rectangular | 250 | 375 | 937.5 | 7037.5 | 0.66 | 1614.11 | G300E | 2438493.75 | 19.13 | G300E | 256578.45 | 2.01
214 | Story11 | B66 | 32 MPa RC Beam (37.5 cm x 25 cm) | Beam | 32MPa | Concrete Rectangular | 250 | 375 | 937.5 | 4637.5 | 0.43 | 1063.65 | G300E | 1351541.41 | 10.6 | G300E | 253616.18 | 1.99
215 | Story11 | B67 | 32 MPa RC Beam (37.5 cm x 25 cm) | Beam | 32MPa | Concrete Rectangular | 250 | 375 | 937.5 | 7037.5 | 0.66 | 1614.11 | G300E | 2255225.52 | 17.7 | G300E | 775007.62 | 6.08
216 | Story11 | B68 | 32 MPa RC Beam (37.5 cm x 25 cm) | Beam | 32MPa | Concrete Rectangular | 250 | 375 | 937.5 | 4637.5 | 0.43 | 1063.65 | G300E | 1341396.88 | 10.53 | G300E | 253616.18 | 1.99
217 | Story11 | B69 | 32 MPa RC Beam (37.5 cm x 25 cm) | Beam | 32MPa | Concrete Rectangular | 250 | 375 | 937.5 | 7037.5 | 0.66 | 1614.11 | G300E | 2254639.06 | 17.69 | G300E | 775007.62 | 6.08
218 | Story11 | B7 | 32 MPa RC Beam (37.5 cm x 25 cm) | Beam | 32MPa | Concrete Rectangular | 250 | 375 | 937.5 | 7037.5 | 0.66 | 1614.11 | G300E | 2255225.52 | 17.7 | G300E | 775007.62 | 6.08
219 | Story11 | B70 | 32 MPa RC Beam (37.5 cm x 25 cm) | Beam | 32MPa | Concrete Rectangular | 250 | 375 | 937.5 | 4637.5 | 0.43 | 1063.65 | G300E | 1351541.41 | 10.6 | G300E | 253616.18 | 1.99
220 | Story11 | B71 | 32 MPa RC Beam (37.5 cm x 25 cm) | Beam | 32MPa | Concrete Rectangular | 250 | 375 | 937.5 | 7037.5 | 0.66 | 1614.11 | G300E | 2438493.75 | 19.13 | G300E | 256578.45 | 2.01
221 | Story11 | B72 | 32 MPa RC Beam (37.5 cm x 25 cm) | Beam | 32MPa | Concrete Rectangular | 250 | 375 | 937.5 | 4637.5 | 0.43 | 1063.65 | G300E | 1381105.47 | 10.84 | G300E | 253616.18 | 1.99
222 | Story11 | B73 | 32 MPa RC Beam (37.5 cm x 25 cm) | Beam | 32MPa | Concrete Rectangular | 250 | 375 | 937.5 | 7037.5 | 0.66 | 1614.11 | G300E | 2326773.44 | 18.26 | G300E | 775007.62 | 6.08
223 | Story11 | B74 | 32 MPa RC Beam (37.5 cm x 25 cm) | Beam | 32MPa | Concrete Rectangular | 250 | 375 | 937.5 | 4637.5 | 0.43 | 1063.65 | G300E | 1241690.62 | 9.74 | G300E | 253616.18 | 1.99
224 | Story11 | B75 | 32 MPa RC Beam (37.5 cm x 25 cm) | Beam | 32MPa | Concrete Rectangular | 250 | 375 | 937.5 | 7037.5 | 0.66 | 1614.11 | G300E | 2570740.1 | 20.17 | G300E | 2330295.12 | 18.28
225 | Story11 | B76 | 32 MPa RC Beam (37.5 cm x 25 cm) | Beam | 32MPa | Concrete Rectangular | 250 | 375 | 937.5 | 4637.5 | 0.43 | 1063.65 | G300E | 1326904.69 | 10.41 | G300E | 2304550.55 | 18.08
226 | Story11 | B77 | 32 MPa RC Beam (37.5 cm x 25 cm) | Beam | 32MPa | Concrete Rectangular | 250 | 375 | 937.5 | 4637.5 | 0.43 | 1063.65 | G300E | 1320528.12 | 10.36 | G300E | 1278503.68 | 10.03
227 | Story11 | B78 | 32 MPa RC Beam (37.5 cm x 25 cm) | Beam | 32MPa | Concrete Rectangular | 250 | 375 | 937.5 | 4637.5 | 0.43 | 1063.65 | G300E | 1246617.97 | 9.78 | G300E | 1471321.51 | 11.54
228 | Story11 | B79 | 32 MPa RC Beam (37.5 cm x 25 cm) | Beam | 32MPa | Concrete Rectangular | 250 | 375 | 937.5 | 4637.5 | 0.43 | 1063.65 | G300E | 1613270.31 | 12.66 | G300E | 2144843.75 | 16.83
229 | Story11 | B8 | 32 MPa RC Beam (37.5 cm x 25 cm) | Beam | 32MPa | Concrete Rectangular | 250 | 375 | 937.5 | 4637.5 | 0.43 | 1063.65 | G300E | 1319948.44 | 10.36 | G300E | 2144843.75 | 16.83
230 | Story11 | B80 | 32 MPa RC Beam (37.5 cm x 25 cm) | Beam | 32MPa | Concrete Rectangular | 250 | 375 | 937.5 | 4637.5 | 0.43 | 1063.65 | G300E | 1246617.97 | 9.78 | G300E | 1471321.51 | 11.54
231 | Story11 | B81 | 32 MPa RC Beam (37.5 cm x 25 cm) | Beam | 32MPa | Concrete Rectangular | 250 | 375 | 937.5 | 4637.5 | 0.43 | 1063.65 | G300E | 1320528.12 | 10.36 | G300E | 1278503.68 | 10.03
232 | Story11 | B82 | 32 MPa RC Beam (37.5 cm x 25 cm) | Beam | 32MPa | Concrete Rectangular | 250 | 375 | 937.5 | 4637.5 | 0.43 | 1063.65 | G300E | 1327194.53 | 10.41 | G300E | 2304550.55 | 18.08
233 | Story11 | B9 | 32 MPa RC Beam (37.5 cm x 25 cm) | Beam | 32MPa | Concrete Rectangular | 250 | 375 | 937.5 | 7037.5 | 0.66 | 1614.11 | G300E | 2255225.52 | 17.7 | G300E | 775007.62 | 6.08
234 | Story2 | B1 | 32 MPa RC Beam (25 cm x 25 cm) | Beam | 32MPa | Concrete Rectangular | 250 | 250 | 625 | 6975 | 0.44 | 1066.51 | G300E | 2328064.77 | 18.27 | G300E | 762151.12 | 5.98
235 | Story2 | B10 | 32 MPa RC Beam (25 cm x 25 cm) | Beam | 32MPa | Concrete Rectangular | 250 | 250 | 625 | 4575 | 0.29 | 699.54 | G300E | 1092815 | 8.57 | G300E | 1567954.68 | 12.3
236 | Story2 | B11 | 32 MPa RC Beam (25 cm x 25 cm) | Beam | 32MPa | Concrete Rectangular | 250 | 250 | 625 | 6975 | 0.44 | 1066.51 | G300E | 2472003.41 | 19.4 | G300E | 316728.41 | 2.49
237 | Story2 | B12 | 32 MPa RC Beam (25 cm x 25 cm) | Beam | 32MPa | Concrete Rectangular | 250 | 250 | 625 | 4575 | 0.29 | 699.54 | G300E | 1130596.88 | 8.87 | G300E | 667664.06 | 5.24
238 | Story2 | B13 | 32 MPa RC Beam (25 cm x 25 cm) | Beam | 32MPa | Concrete Rectangular | 250 | 250 | 625 | 6975 | 0.44 | 1066.51 | G300E | 2609284.09 | 20.47 | G300E | 339846.57 | 2.67
239 | Story2 | B14 | 32 MPa RC Beam (25 cm x 25 cm) | Beam | 32MPa | Concrete Rectangular | 250 | 250 | 625 | 4575 | 0.29 | 699.54 | G300E | 1064014.29 | 8.35 | G300E | 652917.86 | 5.12
240 | Story2 | B15 | 32 MPa RC Beam (25 cm x 25 cm) | Beam | 32MPa | Concrete Rectangular | 250 | 250 | 625 | 6975 | 0.44 | 1066.51 | G300E | 2327747.73 | 18.26 | G300E | 762151.12 | 5.98
241 | Story2 | B16 | 32 MPa RC Beam (25 cm x 25 cm) | Beam | 32MPa | Concrete Rectangular | 250 | 250 | 625 | 6975 | 0.44 | 1066.51 | G300E | 1771332.95 | 13.9 | G300E | 1460311.36 | 11.46
242 | Story2 | B17 | 32 MPa RC Beam (25 cm x 25 cm) | Beam | 32MPa | Concrete Rectangular | 250 | 250 | 625 | 4575 | 0.29 | 699.54 | G300E | 1173487.5 | 9.21 | G300E | 108819.64 | 0.85
243 | Story2 | B18 | 32 MPa RC Beam (25 cm x 25 cm) | Beam | 32MPa | Concrete Rectangular | 250 | 250 | 625 | 6975 | 0.44 | 1066.51 | G300E | 2303969.32 | 18.08 | G300E | 527880.68 | 4.14
244 | Story2 | B19 | 32 MPa RC Beam (25 cm x 25 cm) | Beam | 32MPa | Concrete Rectangular | 250 | 250 | 625 | 4575 | 0.29 | 699.54 | G300E | 1496351.79 | 11.74 | G300E | 23828.4 | 0.19
245 | Story2 | B2 | 32 MPa RC Beam (25 cm x 25 cm) | Beam | 32MPa | Concrete Rectangular | 250 | 250 | 625 | 4575 | 0.29 | 699.54 | G300E | 1064014.29 | 8.35 | G300E | 652917.86 | 5.12
246 | Story2 | B20 | 32 MPa RC Beam (25 cm x 25 cm) | Beam | 32MPa | Concrete Rectangular | 250 | 250 | 625 | 6975 | 0.44 | 1066.51 | G300E | 2426665.91 | 19.04 | G300E | 23118.16 | 0.18
247 | Story2 | B21 | 32 MPa RC Beam (25 cm x 25 cm) | Beam | 32MPa | Concrete Rectangular | 250 | 250 | 625 | 4575 | 0.29 | 699.54 | G300E | 1438510.71 | 11.29 | G300E | 0 | 0
248 | Story2 | B22 | 32 MPa RC Beam (25 cm x 25 cm) | Beam | 32MPa | Concrete Rectangular | 250 | 250 | 625 | 7200 | 0.45 | 1100.92 | G300E | 2718782.61 | 21.33 | G300E | 416973.91 | 3.27
249 | Story2 | B23 | 32 MPa RC Beam (25 cm x 25 cm) | Beam | 32MPa | Concrete Rectangular | 250 | 250 | 625 | 4575 | 0.29 | 699.54 | G300E | 1434589.29 | 11.26 | G300E | 435278.57 | 3.42
250 | Story2 | B24 | 32 MPa RC Beam (25 cm x 25 cm) | Beam | 32MPa | Concrete Rectangular | 250 | 250 | 625 | 7200 | 0.45 | 1100.92 | G300E | 2718782.61 | 21.33 | G300E | 416973.91 | 3.27
251 | Story2 | B25 | 32 MPa RC Beam (25 cm x 25 cm) | Beam | 32MPa | Concrete Rectangular | 250 | 250 | 625 | 4575 | 0.29 | 699.54 | G300E | 1438510.71 | 11.29 | G300E | 0 | 0
252 | Story2 | B26 | 32 MPa RC Beam (25 cm x 25 cm) | Beam | 32MPa | Concrete Rectangular | 250 | 250 | 625 | 6975 | 0.44 | 1066.51 | G300E | 2426348.86 | 19.04 | G300E | 23118.16 | 0.18
253 | Story2 | B27 | 32 MPa RC Beam (25 cm x 25 cm) | Beam | 32MPa | Concrete Rectangular | 250 | 250 | 625 | 4575 | 0.29 | 699.54 | G300E | 1496351.79 | 11.74 | G300E | 23828.4 | 0.19
254 | Story2 | B28 | 32 MPa RC Beam (25 cm x 25 cm) | Beam | 32MPa | Concrete Rectangular | 250 | 250 | 625 | 6975 | 0.44 | 1066.51 | G300E | 2304920.45 | 18.09 | G300E | 527880.68 | 4.14
255 | Story2 | B29 | 32 MPa RC Beam (25 cm x 25 cm) | Beam | 32MPa | Concrete Rectangular | 250 | 250 | 625 | 4575 | 0.29 | 699.54 | G300E | 1173487.5 | 9.21 | G300E | 108819.64 | 0.85
256 | Story2 | B3 | 32 MPa RC Beam (25 cm x 25 cm) | Beam | 32MPa | Concrete Rectangular | 250 | 250 | 625 | 6975 | 0.44 | 1066.51 | G300E | 2609284.09 | 20.47 | G300E | 339846.57 | 2.67
257 | Story2 | B30 | 32 MPa RC Beam (25 cm x 25 cm) | Beam | 32MPa | Concrete Rectangular | 250 | 250 | 625 | 6975 | 0.44 | 1066.51 | G300E | 1771332.95 | 13.9 | G300E | 1460945.45 | 11.46
258 | Story2 | B31 | 32 MPa RC Beam (25 cm x 25 cm) | Beam | 32MPa | Concrete Rectangular | 250 | 250 | 625 | 6975 | 0.44 | 1066.51 | G300E | 2679034.09 | 21.02 | G300E | 1055761.36 | 8.28
259 | Story2 | B32 | 32 MPa RC Beam (25 cm x 25 cm) | Beam | 32MPa | Concrete Rectangular | 250 | 250 | 625 | 4575 | 0.29 | 699.54 | G300E | 1402564.29 | 11.01 | G300E | 676746.25 | 5.31
260 | Story2 | B33 | 32 MPa RC Beam (25 cm x 25 cm) | Beam | 32MPa | Concrete Rectangular | 250 | 250 | 625 | 6975 | 0.44 | 1066.51 | G300E | 2520511.36 | 19.78 | G300E | 46236.32 | 0.36
261 | Story2 | B34 | 32 MPa RC Beam (25 cm x 25 cm) | Beam | 32MPa | Concrete Rectangular | 250 | 250 | 625 | 4575 | 0.29 | 699.54 | G300E | 1541121.43 | 12.09 | G300E | 47656.79 | 0.37
262 | Story2 | B35 | 32 MPa RC Beam (25 cm x 25 cm) | Beam | 32MPa | Concrete Rectangular | 250 | 250 | 625 | 6975 | 0.44 | 1066.51 | G300E | 2202831.82 | 17.28 | G300E | 633456.82 | 4.97
263 | Story2 | B36 | 32 MPa RC Beam (25 cm x 25 cm) | Beam | 32MPa | Concrete Rectangular | 250 | 250 | 625 | 4800 | 0.3 | 733.94 | G300E | 1386880 | 10.88 | G300E | 745920 | 5.85
264 | Story2 | B4 | 32 MPa RC Beam (25 cm x 25 cm) | Beam | 32MPa | Concrete Rectangular | 250 | 250 | 625 | 4575 | 0.29 | 699.54 | G300E | 1077412.5 | 8.45 | G300E | 667664.06 | 5.24
265 | Story2 | B40 | 32 MPa RC Beam (25 cm x 25 cm) | Beam | 32MPa | Concrete Rectangular | 250 | 250 | 625 | 4575 | 0.29 | 699.54 | G300E | 1328275 | 10.42 | G300E | 710955 | 5.58
266 | Story2 | B41 | 32 MPa RC Beam (25 cm x 25 cm) | Beam | 32MPa | Concrete Rectangular | 250 | 250 | 625 | 6975 | 0.44 | 1066.51 | G300E | 2142910.23 | 16.81 | G300E | 633456.82 | 4.97
267 | Story2 | B42 | 32 MPa RC Beam (25 cm x 25 cm) | Beam | 32MPa | Concrete Rectangular | 250 | 250 | 625 | 4575 | 0.29 | 699.54 | G300E | 1539160.71 | 12.08 | G300E | 47656.79 | 0.37
268 | Story2 | B43 | 32 MPa RC Beam (25 cm x 25 cm) | Beam | 32MPa | Concrete Rectangular | 250 | 250 | 625 | 6975 | 0.44 | 1066.51 | G300E | 2521462.5 | 19.78 | G300E | 46236.32 | 0.36
269 | Story2 | B44 | 32 MPa RC Beam (25 cm x 25 cm) | Beam | 32MPa | Concrete Rectangular | 250 | 250 | 625 | 4575 | 0.29 | 699.54 | G300E | 1402564.29 | 11.01 | G300E | 676746.25 | 5.31
270 | Story2 | B45 | 32 MPa RC Beam (25 cm x 25 cm) | Beam | 32MPa | Concrete Rectangular | 250 | 250 | 625 | 6975 | 0.44 | 1066.51 | G300E | 2679351.14 | 21.02 | G300E | 1055761.36 | 8.28
271 | Story2 | B46 | 32 MPa RC Beam (25 cm x 25 cm) | Beam | 32MPa | Concrete Rectangular | 250 | 250 | 625 | 6975 | 0.44 | 1066.51 | G300E | 1618834.09 | 12.7 | G300E | 1460945.45 | 11.46
272 | Story2 | B47 | 32 MPa RC Beam (25 cm x 25 cm) | Beam | 32MPa | Concrete Rectangular | 250 | 250 | 625 | 4575 | 0.29 | 699.54 | G300E | 1402564.29 | 11.01 | G300E | 676746.25 | 5.31
273 | Story2 | B48 | 32 MPa RC Beam (25 cm x 25 cm) | Beam | 32MPa | Concrete Rectangular | 250 | 250 | 625 | 6975 | 0.44 | 1066.51 | G300E | 2304286.36 | 18.08 | G300E | 527880.68 | 4.14
274 | Story2 | B49 | 32 MPa RC Beam (25 cm x 25 cm) | Beam | 32MPa | Concrete Rectangular | 250 | 250 | 625 | 4575 | 0.29 | 699.54 | G300E | 1541121.43 | 12.09 | G300E | 47656.79 | 0.37
275 | Story2 | B5 | 32 MPa RC Beam (25 cm x 25 cm) | Beam | 32MPa | Concrete Rectangular | 250 | 250 | 625 | 6975 | 0.44 | 1066.51 | G300E | 2472320.45 | 19.4 | G300E | 316728.41 | 2.49
276 | Story2 | B50 | 32 MPa RC Beam (25 cm x 25 cm) | Beam | 32MPa | Concrete Rectangular | 250 | 250 | 625 | 6975 | 0.44 | 1066.51 | G300E | 2426665.91 | 19.04 | G300E | 23118.16 | 0.18
277 | Story2 | B51 | 32 MPa RC Beam (25 cm x 25 cm) | Beam | 32MPa | Concrete Rectangular | 250 | 250 | 625 | 4800 | 0.3 | 733.94 | G300E | 1386880 | 10.88 | G300E | 745920 | 5.85
278 | Story2 | B52 | 32 MPa RC Beam (25 cm x 25 cm) | Beam | 32MPa | Concrete Rectangular | 250 | 250 | 625 | 6975 | 0.44 | 1066.51 | G300E | 2633517.39 | 20.66 | G300E | 403943.48 | 3.17
279 | Story2 | B54 | 32 MPa RC Beam (25 cm x 25 cm) | Beam | 32MPa | Concrete Rectangular | 250 | 250 | 625 | 6975 | 0.44 | 1066.51 | G300E | 2639885.87 | 20.71 | G300E | 403943.48 | 3.17
280 | Story2 | B55 | 32 MPa RC Beam (25 cm x 25 cm) | Beam | 32MPa | Concrete Rectangular | 250 | 250 | 625 | 4575 | 0.29 | 699.54 | G300E | 1303875 | 10.23 | G300E | 609390 | 4.78
281 | Story2 | B56 | 32 MPa RC Beam (25 cm x 25 cm) | Beam | 32MPa | Concrete Rectangular | 250 | 250 | 625 | 6975 | 0.44 | 1066.51 | G300E | 2495147.73 | 19.58 | G300E | 257388.6 | 2.02
282 | Story2 | B57 | 32 MPa RC Beam (25 cm x 25 cm) | Beam | 32MPa | Concrete Rectangular | 250 | 250 | 625 | 4575 | 0.29 | 699.54 | G300E | 1541121.43 | 12.09 | G300E | 47656.79 | 0.37
283 | Story2 | B58 | 32 MPa RC Beam (25 cm x 25 cm) | Beam | 32MPa | Concrete Rectangular | 250 | 250 | 625 | 6975 | 0.44 | 1066.51 | G300E | 2403759.38 | 18.86 | G300E | 601860.4 | 4.72
284 | Story2 | B59 | 32 MPa RC Beam (25 cm x 25 cm) | Beam | 32MPa | Concrete Rectangular | 250 | 250 | 625 | 4575 | 0.29 | 699.54 | G300E | 1400276.79 | 10.99 | G300E | 676746.25 | 5.31
285 | Story2 | B6 | 32 MPa RC Beam (25 cm x 25 cm) | Beam | 32MPa | Concrete Rectangular | 250 | 250 | 625 | 4575 | 0.29 | 699.54 | G300E | 1092815 | 8.57 | G300E | 1567954.68 | 12.3
286 | Story2 | B60 | 32 MPa RC Beam (25 cm x 25 cm) | Beam | 32MPa | Concrete Rectangular | 250 | 250 | 625 | 6975 | 0.44 | 1066.51 | G300E | 1616297.73 | 12.68 | G300E | 1460945.45 | 11.46
287 | Story2 | B61 | 32 MPa RC Beam (25 cm x 25 cm) | Beam | 32MPa | Concrete Rectangular | 250 | 250 | 625 | 6975 | 0.44 | 1066.51 | G300E | 2078867.05 | 16.31 | G300E | 762151.12 | 5.98
288 | Story2 | B62 | 32 MPa RC Beam (25 cm x 25 cm) | Beam | 32MPa | Concrete Rectangular | 250 | 250 | 625 | 4575 | 0.29 | 699.54 | G300E | 1173487.5 | 9.21 | G300E | 108819.64 | 0.85
289 | Story2 | B63 | 32 MPa RC Beam (25 cm x 25 cm) | Beam | 32MPa | Concrete Rectangular | 250 | 250 | 625 | 6975 | 0.44 | 1066.51 | G300E | 2609284.09 | 20.47 | G300E | 339846.57 | 2.67
290 | Story2 | B64 | 32 MPa RC Beam (25 cm x 25 cm) | Beam | 32MPa | Concrete Rectangular | 250 | 250 | 625 | 4575 | 0.29 | 699.54 | G300E | 1496351.79 | 11.74 | G300E | 23828.4 | 0.19
291 | Story2 | B65 | 32 MPa RC Beam (25 cm x 25 cm) | Beam | 32MPa | Concrete Rectangular | 250 | 250 | 625 | 6975 | 0.44 | 1066.51 | G300E | 2472003.41 | 19.4 | G300E | 316728.41 | 2.49
292 | Story2 | B66 | 32 MPa RC Beam (25 cm x 25 cm) | Beam | 32MPa | Concrete Rectangular | 250 | 250 | 625 | 4575 | 0.29 | 699.54 | G300E | 1438510.71 | 11.29 | G300E | 0 | 0
293 | Story2 | B67 | 32 MPa RC Beam (25 cm x 25 cm) | Beam | 32MPa | Concrete Rectangular | 250 | 250 | 625 | 6975 | 0.44 | 1066.51 | G300E | 2716762.5 | 21.32 | G300E | 386082.89 | 3.03
294 | Story2 | B68 | 32 MPa RC Beam (25 cm x 25 cm) | Beam | 32MPa | Concrete Rectangular | 250 | 250 | 625 | 4575 | 0.29 | 699.54 | G300E | 1434589.29 | 11.26 | G300E | 435278.57 | 3.42
295 | Story2 | B69 | 32 MPa RC Beam (25 cm x 25 cm) | Beam | 32MPa | Concrete Rectangular | 250 | 250 | 625 | 6975 | 0.44 | 1066.51 | G300E | 2716762.5 | 21.32 | G300E | 386082.89 | 3.03
296 | Story2 | B7 | 32 MPa RC Beam (25 cm x 25 cm) | Beam | 32MPa | Concrete Rectangular | 250 | 250 | 625 | 6975 | 0.44 | 1066.51 | G300E | 2716762.5 | 21.32 | G300E | 386082.89 | 3.03
297 | Story2 | B70 | 32 MPa RC Beam (25 cm x 25 cm) | Beam | 32MPa | Concrete Rectangular | 250 | 250 | 625 | 4575 | 0.29 | 699.54 | G300E | 1439817.86 | 11.3 | G300E | 0 | 0
298 | Story2 | B71 | 32 MPa RC Beam (25 cm x 25 cm) | Beam | 32MPa | Concrete Rectangular | 250 | 250 | 625 | 6975 | 0.44 | 1066.51 | G300E | 2470735.23 | 19.39 | G300E | 316728.41 | 2.49
299 | Story2 | B72 | 32 MPa RC Beam (25 cm x 25 cm) | Beam | 32MPa | Concrete Rectangular | 250 | 250 | 625 | 4575 | 0.29 | 699.54 | G300E | 1499292.86 | 11.76 | G300E | 23828.4 | 0.19
300 | Story2 | B73 | 32 MPa RC Beam (25 cm x 25 cm) | Beam | 32MPa | Concrete Rectangular | 250 | 250 | 625 | 6975 | 0.44 | 1066.51 | G300E | 2591529.55 | 20.33 | G300E | 550998.84 | 4.32
301 | Story2 | B74 | 32 MPa RC Beam (25 cm x 25 cm) | Beam | 32MPa | Concrete Rectangular | 250 | 250 | 625 | 4575 | 0.29 | 699.54 | G300E | 1234980.88 | 9.69 | G300E | 179232.35 | 1.41
302 | Story2 | B75 | 32 MPa RC Beam (25 cm x 25 cm) | Beam | 32MPa | Concrete Rectangular | 250 | 250 | 625 | 6975 | 0.44 | 1066.51 | G300E | 2147495.19 | 16.85 | G300E | 707605.03 | 5.55
303 | Story2 | B76 | 32 MPa RC Beam (25 cm x 25 cm) | Beam | 32MPa | Concrete Rectangular | 250 | 250 | 625 | 4575 | 0.29 | 699.54 | G300E | 1063687.5 | 8.35 | G300E | 652917.86 | 5.12
304 | Story2 | B77 | 32 MPa RC Beam (25 cm x 25 cm) | Beam | 32MPa | Concrete Rectangular | 250 | 250 | 625 | 4575 | 0.29 | 699.54 | G300E | 1077412.5 | 8.45 | G300E | 667664.06 | 5.24
305 | Story2 | B78 | 32 MPa RC Beam (25 cm x 25 cm) | Beam | 32MPa | Concrete Rectangular | 250 | 250 | 625 | 4575 | 0.29 | 699.54 | G300E | 1092815 | 8.57 | G300E | 1567954.68 | 12.3
306 | Story2 | B79 | 32 MPa RC Beam (25 cm x 25 cm) | Beam | 32MPa | Concrete Rectangular | 250 | 250 | 625 | 4575 | 0.29 | 699.54 | G300E | 973821.43 | 7.64 | G300E | 652917.86 | 5.12
307 | Story2 | B8 | 32 MPa RC Beam (25 cm x 25 cm) | Beam | 32MPa | Concrete Rectangular | 250 | 250 | 625 | 4575 | 0.29 | 699.54 | G300E | 973821.43 | 7.64 | G300E | 652917.86 | 5.12
308 | Story2 | B80 | 32 MPa RC Beam (25 cm x 25 cm) | Beam | 32MPa | Concrete Rectangular | 250 | 250 | 625 | 4575 | 0.29 | 699.54 | G300E | 1092815 | 8.57 | G300E | 1567954.68 | 12.3
309 | Story2 | B81 | 32 MPa RC Beam (25 cm x 25 cm) | Beam | 32MPa | Concrete Rectangular | 250 | 250 | 625 | 4575 | 0.29 | 699.54 | G300E | 1130596.88 | 8.87 | G300E | 666520.31 | 5.23
310 | Story2 | B82 | 32 MPa RC Beam (25 cm x 25 cm) | Beam | 32MPa | Concrete Rectangular | 250 | 250 | 625 | 4575 | 0.29 | 699.54 | G300E | 1059766.07 | 8.32 | G300E | 652917.86 | 5.12
311 | Story2 | B9 | 32 MPa RC Beam (25 cm x 25 cm) | Beam | 32MPa | Concrete Rectangular | 250 | 250 | 625 | 6975 | 0.44 | 1066.51 | G300E | 2716762.5 | 21.32 | G300E | 386082.89 | 3.03
312 | Story3 | B1 | 32 MPa RC Beam (27.5 cm x 25 cm) | Beam | 32MPa | Concrete Rectangular | 250 | 275 | 687.5 | 7000 | 0.48 | 1177.37 | G300E | 3144909.09 | 24.68 | G300E | 1766108.83 | 13.86
313 | Story3 | B10 | 32 MPa RC Beam (27.5 cm x 25 cm) | Beam | 32MPa | Concrete Rectangular | 250 | 275 | 687.5 | 4600 | 0.32 | 773.7 | G300E | 1004771.43 | 7.88 | G300E | 936428.57 | 7.35
314 | Story3 | B11 | 32 MPa RC Beam (27.5 cm x 25 cm) | Beam | 32MPa | Concrete Rectangular | 250 | 275 | 687.5 | 7000 | 0.48 | 1177.37 | G300E | 3017318.18 | 23.67 | G300E | 865017.92 | 6.79
315 | Story3 | B12 | 32 MPa RC Beam (27.5 cm x 25 cm) | Beam | 32MPa | Concrete Rectangular | 250 | 275 | 687.5 | 4600 | 0.32 | 773.7 | G300E | 1176942.86 | 9.23 | G300E | 1576485.71 | 12.37
316 | Story3 | B13 | 32 MPa RC Beam (27.5 cm x 25 cm) | Beam | 32MPa | Concrete Rectangular | 250 | 275 | 687.5 | 7000 | 0.48 | 1177.37 | G300E | 3057090.91 | 23.99 | G300E | 777902.68 | 6.1
317 | Story3 | B14 | 32 MPa RC Beam (27.5 cm x 25 cm) | Beam | 32MPa | Concrete Rectangular | 250 | 275 | 687.5 | 4600 | 0.32 | 773.7 | G300E | 1179242.86 | 9.25 | G300E | 705771.43 | 5.54
318 | Story3 | B15 | 32 MPa RC Beam (27.5 cm x 25 cm) | Beam | 32MPa | Concrete Rectangular | 250 | 275 | 687.5 | 7000 | 0.48 | 1177.37 | G300E | 3144590.91 | 24.67 | G300E | 1766108.83 | 13.86
319 | Story3 | B16 | 32 MPa RC Beam (27.5 cm x 25 cm) | Beam | 32MPa | Concrete Rectangular | 250 | 275 | 687.5 | 7000 | 0.48 | 1177.37 | G300E | 2183416.67 | 17.13 | G300E | 1858500 | 14.58
320 | Story3 | B17 | 32 MPa RC Beam (27.5 cm x 25 cm) | Beam | 32MPa | Concrete Rectangular | 250 | 275 | 687.5 | 4600 | 0.32 | 773.7 | G300E | 1333014.29 | 10.46 | G300E | 1628400 | 12.78
321 | Story3 | B18 | 32 MPa RC Beam (27.5 cm x 25 cm) | Beam | 32MPa | Concrete Rectangular | 250 | 275 | 687.5 | 7000 | 0.48 | 1177.37 | G300E | 2600818.18 | 20.41 | G300E | 901090.91 | 7.07
322 | Story3 | B19 | 32 MPa RC Beam (27.5 cm x 25 cm) | Beam | 32MPa | Concrete Rectangular | 250 | 275 | 687.5 | 4600 | 0.32 | 773.7 | G300E | 1635628.57 | 12.83 | G300E | 52708.94 | 0.41
323 | Story3 | B2 | 32 MPa RC Beam (27.5 cm x 25 cm) | Beam | 32MPa | Concrete Rectangular | 250 | 275 | 687.5 | 4600 | 0.32 | 773.7 | G300E | 1178914.29 | 9.25 | G300E | 705771.43 | 5.54
324 | Story3 | B20 | 32 MPa RC Beam (27.5 cm x 25 cm) | Beam | 32MPa | Concrete Rectangular | 250 | 275 | 687.5 | 7000 | 0.48 | 1177.37 | G300E | 2894500 | 22.71 | G300E | 388951.34 | 3.05
325 | Story3 | B21 | 32 MPa RC Beam (27.5 cm x 25 cm) | Beam | 32MPa | Concrete Rectangular | 250 | 275 | 687.5 | 4600 | 0.32 | 773.7 | G300E | 1584042.86 | 12.43 | G300E | 52708.94 | 0.41
326 | Story3 | B22 | 32 MPa RC Beam (27.5 cm x 25 cm) | Beam | 32MPa | Concrete Rectangular | 250 | 275 | 687.5 | 7200 | 0.5 | 1211.01 | G300E | 3020243.48 | 23.7 | G300E | 468378.55 | 3.68
327 | Story3 | B23 | 32 MPa RC Beam (27.5 cm x 25 cm) | Beam | 32MPa | Concrete Rectangular | 250 | 275 | 687.5 | 4600 | 0.32 | 773.7 | G300E | 1528514.29 | 11.99 | G300E | 750594.65 | 5.89
328 | Story3 | B24 | 32 MPa RC Beam (27.5 cm x 25 cm) | Beam | 32MPa | Concrete Rectangular | 250 | 275 | 687.5 | 7200 | 0.5 | 1211.01 | G300E | 3021495.65 | 23.71 | G300E | 468378.55 | 3.68
329 | Story3 | B25 | 32 MPa RC Beam (27.5 cm x 25 cm) | Beam | 32MPa | Concrete Rectangular | 250 | 275 | 687.5 | 4600 | 0.32 | 773.7 | G300E | 1584042.86 | 12.43 | G300E | 52708.94 | 0.41
330 | Story3 | B26 | 32 MPa RC Beam (27.5 cm x 25 cm) | Beam | 32MPa | Concrete Rectangular | 250 | 275 | 687.5 | 7000 | 0.48 | 1177.37 | G300E | 2894181.82 | 22.71 | G300E | 388951.34 | 3.05
331 | Story3 | B27 | 32 MPa RC Beam (27.5 cm x 25 cm) | Beam | 32MPa | Concrete Rectangular | 250 | 275 | 687.5 | 4600 | 0.32 | 773.7 | G300E | 1635628.57 | 12.83 | G300E | 52708.94 | 0.41
332 | Story3 | B28 | 32 MPa RC Beam (27.5 cm x 25 cm) | Beam | 32MPa | Concrete Rectangular | 250 | 275 | 687.5 | 7000 | 0.48 | 1177.37 | G300E | 2600818.18 | 20.41 | G300E | 901090.91 | 7.07
333 | Story3 | B29 | 32 MPa RC Beam (27.5 cm x 25 cm) | Beam | 32MPa | Concrete Rectangular | 250 | 275 | 687.5 | 4600 | 0.32 | 773.7 | G300E | 1333014.29 | 10.46 | G300E | 1628400 | 12.78
334 | Story3 | B3 | 32 MPa RC Beam (27.5 cm x 25 cm) | Beam | 32MPa | Concrete Rectangular | 250 | 275 | 687.5 | 7000 | 0.48 | 1177.37 | G300E | 3057727.27 | 23.99 | G300E | 777902.68 | 6.1
335 | Story3 | B30 | 32 MPa RC Beam (27.5 cm x 25 cm) | Beam | 32MPa | Concrete Rectangular | 250 | 275 | 687.5 | 7000 | 0.48 | 1177.37 | G300E | 2184000 | 17.14 | G300E | 1858500 | 14.58
336 | Story3 | B31 | 32 MPa RC Beam (27.5 cm x 25 cm) | Beam | 32MPa | Concrete Rectangular | 250 | 275 | 687.5 | 7000 | 0.48 | 1177.37 | G300E | 2835000 | 22.24 | G300E | 1576909.09 | 12.37
337 | Story3 | B32 | 32 MPa RC Beam (27.5 cm x 25 cm) | Beam | 32MPa | Concrete Rectangular | 250 | 275 | 687.5 | 4600 | 0.32 | 773.7 | G300E | 1652057.14 | 12.96 | G300E | 750594.65 | 5.89
338 | Story3 | B33 | 32 MPa RC Beam (27.5 cm x 25 cm) | Beam | 32MPa | Concrete Rectangular | 250 | 275 | 687.5 | 7000 | 0.48 | 1177.37 | G300E | 2847727.27 | 22.34 | G300E | 102084.5 | 0.8
339 | Story3 | B34 | 32 MPa RC Beam (27.5 cm x 25 cm) | Beam | 32MPa | Concrete Rectangular | 250 | 275 | 687.5 | 4600 | 0.32 | 773.7 | G300E | 1696085.71 | 13.31 | G300E | 52708.94 | 0.41
340 | Story3 | B35 | 32 MPa RC Beam (27.5 cm x 25 cm) | Beam | 32MPa | Concrete Rectangular | 250 | 275 | 687.5 | 7000 | 0.48 | 1177.37 | G300E | 2382863.64 | 18.7 | G300E | 1576909.09 | 12.37
341 | Story3 | B36 | 32 MPa RC Beam (27.5 cm x 25 cm) | Beam | 32MPa | Concrete Rectangular | 250 | 275 | 687.5 | 4800 | 0.33 | 807.34 | G300E | 1642880 | 12.89 | G300E | 792960 | 6.22
342 | Story3 | B4 | 32 MPa RC Beam (27.5 cm x 25 cm) | Beam | 32MPa | Concrete Rectangular | 250 | 275 | 687.5 | 4600 | 0.32 | 773.7 | G300E | 1242328.57 | 9.75 | G300E | 1576485.71 | 12.37
343 | Story3 | B40 | 32 MPa RC Beam (27.5 cm x 25 cm) | Beam | 32MPa | Concrete Rectangular | 250 | 275 | 687.5 | 4600 | 0.32 | 773.7 | G300E | 1578720 | 12.39 | G300E | 784517.5 | 6.16
344 | Story3 | B41 | 32 MPa RC Beam (27.5 cm x 25 cm) | Beam | 32MPa | Concrete Rectangular | 250 | 275 | 687.5 | 7000 | 0.48 | 1177.37 | G300E | 2382863.64 | 18.7 | G300E | 1576909.09 | 12.37
345 | Story3 | B42 | 32 MPa RC Beam (27.5 cm x 25 cm) | Beam | 32MPa | Concrete Rectangular | 250 | 275 | 687.5 | 4600 | 0.32 | 773.7 | G300E | 1694442.86 | 13.3 | G300E | 52708.94 | 0.41
346 | Story3 | B43 | 32 MPa RC Beam (27.5 cm x 25 cm) | Beam | 32MPa | Concrete Rectangular | 250 | 275 | 687.5 | 7000 | 0.48 | 1177.37 | G300E | 2849954.55 | 22.36 | G300E | 102084.5 | 0.8
347 | Story3 | B44 | 32 MPa RC Beam (27.5 cm x 25 cm) | Beam | 32MPa | Concrete Rectangular | 250 | 275 | 687.5 | 4600 | 0.32 | 773.7 | G300E | 1652057.14 | 12.96 | G300E | 750594.65 | 5.89
348 | Story3 | B45 | 32 MPa RC Beam (27.5 cm x 25 cm) | Beam | 32MPa | Concrete Rectangular | 250 | 275 | 687.5 | 7000 | 0.48 | 1177.37 | G300E | 2833409.09 | 22.23 | G300E | 1576909.09 | 12.37
349 | Story3 | B46 | 32 MPa RC Beam (27.5 cm x 25 cm) | Beam | 32MPa | Concrete Rectangular | 250 | 275 | 687.5 | 7000 | 0.48 | 1177.37 | G300E | 2310875 | 18.13 | G300E | 1858500 | 14.58
350 | Story3 | B47 | 32 MPa RC Beam (27.5 cm x 25 cm) | Beam | 32MPa | Concrete Rectangular | 250 | 275 | 687.5 | 4600 | 0.32 | 773.7 | G300E | 1652057.14 | 12.96 | G300E | 750594.65 | 5.89
351 | Story3 | B48 | 32 MPa RC Beam (27.5 cm x 25 cm) | Beam | 32MPa | Concrete Rectangular | 250 | 275 | 687.5 | 7000 | 0.48 | 1177.37 | G300E | 2600818.18 | 20.41 | G300E | 901090.91 | 7.07
352 | Story3 | B49 | 32 MPa RC Beam (27.5 cm x 25 cm) | Beam | 32MPa | Concrete Rectangular | 250 | 275 | 687.5 | 4600 | 0.32 | 773.7 | G300E | 1696085.71 | 13.31 | G300E | 52708.94 | 0.41
353 | Story3 | B5 | 32 MPa RC Beam (27.5 cm x 25 cm) | Beam | 32MPa | Concrete Rectangular | 250 | 275 | 687.5 | 7000 | 0.48 | 1177.37 | G300E | 3017318.18 | 23.67 | G300E | 865017.92 | 6.79
354 | Story3 | B50 | 32 MPa RC Beam (27.5 cm x 25 cm) | Beam | 32MPa | Concrete Rectangular | 250 | 275 | 687.5 | 7000 | 0.48 | 1177.37 | G300E | 2894500 | 22.71 | G300E | 388951.34 | 3.05
355 | Story3 | B51 | 32 MPa RC Beam (27.5 cm x 25 cm) | Beam | 32MPa | Concrete Rectangular | 250 | 275 | 687.5 | 4800 | 0.33 | 807.34 | G300E | 1642880 | 12.89 | G300E | 792960 | 6.22
356 | Story3 | B52 | 32 MPa RC Beam (27.5 cm x 25 cm) | Beam | 32MPa | Concrete Rectangular | 250 | 275 | 687.5 | 7000 | 0.48 | 1177.37 | G300E | 2936347.83 | 23.04 | G300E | 455368.03 | 3.57
357 | Story3 | B54 | 32 MPa RC Beam (27.5 cm x 25 cm) | Beam | 32MPa | Concrete Rectangular | 250 | 275 | 687.5 | 7000 | 0.48 | 1177.37 | G300E | 2942130.43 | 23.09 | G300E | 455368.03 | 3.57
358 | Story3 | B55 | 32 MPa RC Beam (27.5 cm x 25 cm) | Beam | 32MPa | Concrete Rectangular | 250 | 275 | 687.5 | 4600 | 0.32 | 773.7 | G300E | 1495920 | 11.74 | G300E | 1001637.5 | 7.86
359 | Story3 | B56 | 32 MPa RC Beam (27.5 cm x 25 cm) | Beam | 32MPa | Concrete Rectangular | 250 | 275 | 687.5 | 7000 | 0.48 | 1177.37 | G300E | 2839454.55 | 22.28 | G300E | 414472.47 | 3.25
360 | Story3 | B57 | 32 MPa RC Beam (27.5 cm x 25 cm) | Beam | 32MPa | Concrete Rectangular | 250 | 275 | 687.5 | 4600 | 0.32 | 773.7 | G300E | 1695757.14 | 13.31 | G300E | 52708.94 | 0.41
361 | Story3 | B58 | 32 MPa RC Beam (27.5 cm x 25 cm) | Beam | 32MPa | Concrete Rectangular | 250 | 275 | 687.5 | 7000 | 0.48 | 1177.37 | G300E | 2648041.67 | 20.78 | G300E | 1389038.73 | 10.9
362 | Story3 | B59 | 32 MPa RC Beam (27.5 cm x 25 cm) | Beam | 32MPa | Concrete Rectangular | 250 | 275 | 687.5 | 4600 | 0.32 | 773.7 | G300E | 1651728.57 | 12.96 | G300E | 750594.65 | 5.89
363 | Story3 | B6 | 32 MPa RC Beam (27.5 cm x 25 cm) | Beam | 32MPa | Concrete Rectangular | 250 | 275 | 687.5 | 4600 | 0.32 | 773.7 | G300E | 1004442.86 | 7.88 | G300E | 936428.57 | 7.35
364 | Story3 | B60 | 32 MPa RC Beam (27.5 cm x 25 cm) | Beam | 32MPa | Concrete Rectangular | 250 | 275 | 687.5 | 7000 | 0.48 | 1177.37 | G300E | 2381458.33 | 18.69 | G300E | 1961750 | 15.39
365 | Story3 | B61 | 32 MPa RC Beam (27.5 cm x 25 cm) | Beam | 32MPa | Concrete Rectangular | 250 | 275 | 687.5 | 7000 | 0.48 | 1177.37 | G300E | 3144590.91 | 24.67 | G300E | 1766108.83 | 13.86
366 | Story3 | B62 | 32 MPa RC Beam (27.5 cm x 25 cm) | Beam | 32MPa | Concrete Rectangular | 250 | 275 | 687.5 | 4600 | 0.32 | 773.7 | G300E | 1333014.29 | 10.46 | G300E | 1628400 | 12.78
367 | Story3 | B63 | 32 MPa RC Beam (27.5 cm x 25 cm) | Beam | 32MPa | Concrete Rectangular | 250 | 275 | 687.5 | 7000 | 0.48 | 1177.37 | G300E | 3057090.91 | 23.99 | G300E | 777902.68 | 6.1
368 | Story3 | B64 | 32 MPa RC Beam (27.5 cm x 25 cm) | Beam | 32MPa | Concrete Rectangular | 250 | 275 | 687.5 | 4600 | 0.32 | 773.7 | G300E | 1635628.57 | 12.83 | G300E | 52708.94 | 0.41
369 | Story3 | B65 | 32 MPa RC Beam (27.5 cm x 25 cm) | Beam | 32MPa | Concrete Rectangular | 250 | 275 | 687.5 | 7000 | 0.48 | 1177.37 | G300E | 3017318.18 | 23.67 | G300E | 865017.92 | 6.79
370 | Story3 | B66 | 32 MPa RC Beam (27.5 cm x 25 cm) | Beam | 32MPa | Concrete Rectangular | 250 | 275 | 687.5 | 4600 | 0.32 | 773.7 | G300E | 1584042.86 | 12.43 | G300E | 52708.94 | 0.41
371 | Story3 | B67 | 32 MPa RC Beam (27.5 cm x 25 cm) | Beam | 32MPa | Concrete Rectangular | 250 | 275 | 687.5 | 7000 | 0.48 | 1177.37 | G300E | 3307818.18 | 25.95 | G300E | 127605.63 | 1
372 | Story3 | B68 | 32 MPa RC Beam (27.5 cm x 25 cm) | Beam | 32MPa | Concrete Rectangular | 250 | 275 | 687.5 | 4600 | 0.32 | 773.7 | G300E | 1528514.29 | 11.99 | G300E | 750594.65 | 5.89
373 | Story3 | B69 | 32 MPa RC Beam (27.5 cm x 25 cm) | Beam | 32MPa | Concrete Rectangular | 250 | 275 | 687.5 | 7000 | 0.48 | 1177.37 | G300E | 3307181.82 | 25.95 | G300E | 127605.63 | 1
374 | Story3 | B7 | 32 MPa RC Beam (27.5 cm x 25 cm) | Beam | 32MPa | Concrete Rectangular | 250 | 275 | 687.5 | 7000 | 0.48 | 1177.37 | G300E | 3307818.18 | 25.95 | G300E | 127605.63 | 1
375 | Story3 | B70 | 32 MPa RC Beam (27.5 cm x 25 cm) | Beam | 32MPa | Concrete Rectangular | 250 | 275 | 687.5 | 4600 | 0.32 | 773.7 | G300E | 1584700 | 12.43 | G300E | 52708.94 | 0.41
376 | Story3 | B71 | 32 MPa RC Beam (27.5 cm x 25 cm) | Beam | 32MPa | Concrete Rectangular | 250 | 275 | 687.5 | 7000 | 0.48 | 1177.37 | G300E | 3015409.09 | 23.66 | G300E | 865017.92 | 6.79
377 | Story3 | B72 | 32 MPa RC Beam (27.5 cm x 25 cm) | Beam | 32MPa | Concrete Rectangular | 250 | 275 | 687.5 | 4600 | 0.32 | 773.7 | G300E | 1639900 | 12.87 | G300E | 52708.94 | 0.41
378 | Story3 | B73 | 32 MPa RC Beam (27.5 cm x 25 cm) | Beam | 32MPa | Concrete Rectangular | 250 | 275 | 687.5 | 7000 | 0.48 | 1177.37 | G300E | 3066000 | 24.06 | G300E | 777902.68 | 6.1
379 | Story3 | B74 | 32 MPa RC Beam (27.5 cm x 25 cm) | Beam | 32MPa | Concrete Rectangular | 250 | 275 | 687.5 | 4600 | 0.32 | 773.7 | G300E | 1239023.53 | 9.72 | G300E | 1001289.71 | 7.86
380 | Story3 | B75 | 32 MPa RC Beam (27.5 cm x 25 cm) | Beam | 32MPa | Concrete Rectangular | 250 | 275 | 687.5 | 7000 | 0.48 | 1177.37 | G300E | 3209080 | 25.18 | G300E | 1380074.36 | 10.83
381 | Story3 | B76 | 32 MPa RC Beam (27.5 cm x 25 cm) | Beam | 32MPa | Concrete Rectangular | 250 | 275 | 687.5 | 4600 | 0.32 | 773.7 | G300E | 1179242.86 | 9.25 | G300E | 705771.43 | 5.54
382 | Story3 | B77 | 32 MPa RC Beam (27.5 cm x 25 cm) | Beam | 32MPa | Concrete Rectangular | 250 | 275 | 687.5 | 4600 | 0.32 | 773.7 | G300E | 1242328.57 | 9.75 | G300E | 1576485.71 | 12.37
383 | Story3 | B78 | 32 MPa RC Beam (27.5 cm x 25 cm) | Beam | 32MPa | Concrete Rectangular | 250 | 275 | 687.5 | 4600 | 0.32 | 773.7 | G300E | 1004771.43 | 7.88 | G300E | 936428.57 | 7.35
384 | Story3 | B79 | 32 MPa RC Beam (27.5 cm x 25 cm) | Beam | 32MPa | Concrete Rectangular | 250 | 275 | 687.5 | 4600 | 0.32 | 773.7 | G300E | 1012000 | 7.94 | G300E | 701828.57 | 5.51
385 | Story3 | B8 | 32 MPa RC Beam (27.5 cm x 25 cm) | Beam | 32MPa | Concrete Rectangular | 250 | 275 | 687.5 | 4600 | 0.32 | 773.7 | G300E | 1012000 | 7.94 | G300E | 701828.57 | 5.51
386 | Story3 | B80 | 32 MPa RC Beam (27.5 cm x 25 cm) | Beam | 32MPa | Concrete Rectangular | 250 | 275 | 687.5 | 4600 | 0.32 | 773.7 | G300E | 1004442.86 | 7.88 | G300E | 936428.57 | 7.35
387 | Story3 | B81 | 32 MPa RC Beam (27.5 cm x 25 cm) | Beam | 32MPa | Concrete Rectangular | 250 | 275 | 687.5 | 4600 | 0.32 | 773.7 | G300E | 1176942.86 | 9.23 | G300E | 1576485.71 | 12.37
388 | Story3 | B82 | 32 MPa RC Beam (27.5 cm x 25 cm) | Beam | 32MPa | Concrete Rectangular | 250 | 275 | 687.5 | 4600 | 0.32 | 773.7 | G300E | 1180228.57 | 9.26 | G300E | 703800 | 5.52
389 | Story3 | B9 | 32 MPa RC Beam (27.5 cm x 25 cm) | Beam | 32MPa | Concrete Rectangular | 250 | 275 | 687.5 | 7000 | 0.48 | 1177.37 | G300E | 3307818.18 | 25.95 | G300E | 127605.63 | 1
390 | Story4 | B1 | 32 MPa RC Beam (27.5 cm x 25 cm) | Beam | 32MPa | Concrete Rectangular | 250 | 275 | 687.5 | 7000 | 0.48 | 1177.37 | G300E | 2461772.73 | 19.32 | G300E | 1627951.34 | 12.77
391 | Story4 | B10 | 32 MPa RC Beam (27.5 cm x 25 cm) | Beam | 32MPa | Concrete Rectangular | 250 | 275 | 687.5 | 4600 | 0.32 | 773.7 | G300E | 1105226.67 | 8.67 | G300E | 1652997.5 | 12.97
392 | Story4 | B11 | 32 MPa RC Beam (27.5 cm x 25 cm) | Beam | 32MPa | Concrete Rectangular | 250 | 275 | 687.5 | 7000 | 0.48 | 1177.37 | G300E | 2668909.09 | 20.94 | G300E | 839496.8 | 6.59
393 | Story4 | B12 | 32 MPa RC Beam (27.5 cm x 25 cm) | Beam | 32MPa | Concrete Rectangular | 250 | 275 | 687.5 | 4600 | 0.32 | 773.7 | G300E | 1411337.5 | 11.07 | G300E | 1247750 | 9.79
394 | Story4 | B13 | 32 MPa RC Beam (27.5 cm x 25 cm) | Beam | 32MPa | Concrete Rectangular | 250 | 275 | 687.5 | 7000 | 0.48 | 1177.37 | G300E | 2790136.36 | 21.89 | G300E | 1602430.22 | 12.57
395 | Story4 | B14 | 32 MPa RC Beam (27.5 cm x 25 cm) | Beam | 32MPa | Concrete Rectangular | 250 | 275 | 687.5 | 4600 | 0.32 | 773.7 | G300E | 1135542.86 | 8.91 | G300E | 697885.71 | 5.48
396 | Story4 | B15 | 32 MPa RC Beam (27.5 cm x 25 cm) | Beam | 32MPa | Concrete Rectangular | 250 | 275 | 687.5 | 7000 | 0.48 | 1177.37 | G300E | 2462090.91 | 19.32 | G300E | 1627951.34 | 12.77
397 | Story4 | B16 | 32 MPa RC Beam (27.5 cm x 25 cm) | Beam | 32MPa | Concrete Rectangular | 250 | 275 | 687.5 | 7000 | 0.48 | 1177.37 | G300E | 1737272.73 | 13.63 | G300E | 1579454.55 | 12.39
398 | Story4 | B17 | 32 MPa RC Beam (27.5 cm x 25 cm) | Beam | 32MPa | Concrete Rectangular | 250 | 275 | 687.5 | 4600 | 0.32 | 773.7 | G300E | 1315271.43 | 10.32 | G300E | 814200 | 6.39
399 | Story4 | B18 | 32 MPa RC Beam (27.5 cm x 25 cm) | Beam | 32MPa | Concrete Rectangular | 250 | 275 | 687.5 | 7000 | 0.48 | 1177.37 | G300E | 2496454.55 | 19.59 | G300E | 926612.03 | 7.27
400 | Story4 | B19 | 32 MPa RC Beam (27.5 cm x 25 cm) | Beam | 32MPa | Concrete Rectangular | 250 | 275 | 687.5 | 4600 | 0.32 | 773.7 | G300E | 1635628.57 | 12.83 | G300E | 52708.94 | 0.41
401 | Story4 | B2 | 32 MPa RC Beam (27.5 cm x 25 cm) | Beam | 32MPa | Concrete Rectangular | 250 | 275 | 687.5 | 4600 | 0.32 | 773.7 | G300E | 1135542.86 | 8.91 | G300E | 697885.71 | 5.48
402 | Story4 | B20 | 32 MPa RC Beam (27.5 cm x 25 cm) | Beam | 32MPa | Concrete Rectangular | 250 | 275 | 687.5 | 7000 | 0.48 | 1177.37 | G300E | 2789181.82 | 21.88 | G300E | 414472.47 | 3.25
403 | Story4 | B21 | 32 MPa RC Beam (27.5 cm x 25 cm) | Beam | 32MPa | Concrete Rectangular | 250 | 275 | 687.5 | 4600 | 0.32 | 773.7 | G300E | 1466414.29 | 11.51 | G300E | 52708.94 | 0.41
404 | Story4 | B22 | 32 MPa RC Beam (27.5 cm x 25 cm) | Beam | 32MPa | Concrete Rectangular | 250 | 275 | 687.5 | 7200 | 0.5 | 1211.01 | G300E | 3165808.7 | 24.84 | G300E | 911648.11 | 7.15
405 | Story4 | B23 | 32 MPa RC Beam (27.5 cm x 25 cm) | Beam | 32MPa | Concrete Rectangular | 250 | 275 | 687.5 | 4600 | 0.32 | 773.7 | G300E | 1507485.71 | 11.83 | G300E | 750594.65 | 5.89
406 | Story4 | B24 | 32 MPa RC Beam (27.5 cm x 25 cm) | Beam | 32MPa | Concrete Rectangular | 250 | 275 | 687.5 | 7200 | 0.5 | 1211.01 | G300E | 3167373.91 | 24.85 | G300E | 911648.11 | 7.15
407 | Story4 | B25 | 32 MPa RC Beam (27.5 cm x 25 cm) | Beam | 32MPa | Concrete Rectangular | 250 | 275 | 687.5 | 4600 | 0.32 | 773.7 | G300E | 1466414.29 | 11.51 | G300E | 52708.94 | 0.41
408 | Story4 | B26 | 32 MPa RC Beam (27.5 cm x 25 cm) | Beam | 32MPa | Concrete Rectangular | 250 | 275 | 687.5 | 7000 | 0.48 | 1177.37 | G300E | 2789181.82 | 21.88 | G300E | 414472.47 | 3.25
409 | Story4 | B27 | 32 MPa RC Beam (27.5 cm x 25 cm) | Beam | 32MPa | Concrete Rectangular | 250 | 275 | 687.5 | 4600 | 0.32 | 773.7 | G300E | 1635628.57 | 12.83 | G300E | 52708.94 | 0.41
410 | Story4 | B28 | 32 MPa RC Beam (27.5 cm x 25 cm) | Beam | 32MPa | Concrete Rectangular | 250 | 275 | 687.5 | 7000 | 0.48 | 1177.37 | G300E | 2496454.55 | 19.59 | G300E | 926612.03 | 7.27
411 | Story4 | B29 | 32 MPa RC Beam (27.5 cm x 25 cm) | Beam | 32MPa | Concrete Rectangular | 250 | 275 | 687.5 | 4600 | 0.32 | 773.7 | G300E | 1314942.86 | 10.32 | G300E | 814200 | 6.39
412 | Story4 | B3 | 32 MPa RC Beam (27.5 cm x 25 cm) | Beam | 32MPa | Concrete Rectangular | 250 | 275 | 687.5 | 7000 | 0.48 | 1177.37 | G300E | 2790454.55 | 21.89 | G300E | 1602430.22 | 12.57
413 | Story4 | B30 | 32 MPa RC Beam (27.5 cm x 25 cm) | Beam | 32MPa | Concrete Rectangular | 250 | 275 | 687.5 | 7000 | 0.48 | 1177.37 | G300E | 1737909.09 | 13.64 | G300E | 1579454.55 | 12.39
414 | Story4 | B31 | 32 MPa RC Beam (27.5 cm x 25 cm) | Beam | 32MPa | Concrete Rectangular | 250 | 275 | 687.5 | 7000 | 0.48 | 1177.37 | G300E | 2896727.27 | 22.73 | G300E | 1576909.09 | 12.37
415 | Story4 | B32 | 32 MPa RC Beam (27.5 cm x 25 cm) | Beam | 32MPa | Concrete Rectangular | 250 | 275 | 687.5 | 4600 | 0.32 | 773.7 | G300E | 1435200 | 11.26 | G300E | 1189497.33 | 9.33
416 | Story4 | B33 | 32 MPa RC Beam (27.5 cm x 25 cm) | Beam | 32MPa | Concrete Rectangular | 250 | 275 | 687.5 | 7000 | 0.48 | 1177.37 | G300E | 2837545.45 | 22.26 | G300E | 51042.25 | 0.4
417 | Story4 | B34 | 32 MPa RC Beam (27.5 cm x 25 cm) | Beam | 32MPa | Concrete Rectangular | 250 | 275 | 687.5 | 4600 | 0.32 | 773.7 | G300E | 1737485.71 | 13.63 | G300E | 52708.94 | 0.41
418 | Story4 | B35 | 32 MPa RC Beam (27.5 cm x 25 cm) | Beam | 32MPa | Concrete Rectangular | 250 | 275 | 687.5 | 7000 | 0.48 | 1177.37 | G300E | 2346272.73 | 18.41 | G300E | 1576909.09 | 12.37
419 | Story4 | B36 | 32 MPa RC Beam (27.5 cm x 25 cm) | Beam | 32MPa | Concrete Rectangular | 250 | 275 | 687.5 | 4800 | 0.33 | 807.34 | G300E | 1621120 | 12.72 | G300E | 844293.92 | 6.62
420 | Story4 | B4 | 32 MPa RC Beam (27.5 cm x 25 cm) | Beam | 32MPa | Concrete Rectangular | 250 | 275 | 687.5 | 4600 | 0.32 | 773.7 | G300E | 1411337.5 | 11.07 | G300E | 1247750 | 9.79
421 | Story4 | B40 | 32 MPa RC Beam (27.5 cm x 25 cm) | Beam | 32MPa | Concrete Rectangular | 250 | 275 | 687.5 | 4600 | 0.32 | 773.7 | G300E | 1557253.33 | 12.22 | G300E | 809115.01 | 6.35
422 | Story4 | B41 | 32 MPa RC Beam (27.5 cm x 25 cm) | Beam | 32MPa | Concrete Rectangular | 250 | 275 | 687.5 | 7000 | 0.48 | 1177.37 | G300E | 2347227.27 | 18.42 | G300E | 1576909.09 | 12.37
423 | Story4 | B42 | 32 MPa RC Beam (27.5 cm x 25 cm) | Beam | 32MPa | Concrete Rectangular | 250 | 275 | 687.5 | 4600 | 0.32 | 773.7 | G300E | 1734528.57 | 13.61 | G300E | 52708.94 | 0.41
424 | Story4 | B43 | 32 MPa RC Beam (27.5 cm x 25 cm) | Beam | 32MPa | Concrete Rectangular | 250 | 275 | 687.5 | 7000 | 0.48 | 1177.37 | G300E | 2840090.91 | 22.28 | G300E | 76563.37 | 0.6
425 | Story4 | B44 | 32 MPa RC Beam (27.5 cm x 25 cm) | Beam | 32MPa | Concrete Rectangular | 250 | 275 | 687.5 | 4600 | 0.32 | 773.7 | G300E | 1435200 | 11.26 | G300E | 1189497.33 | 9.33
426 | Story4 | B45 | 32 MPa RC Beam (27.5 cm x 25 cm) | Beam | 32MPa | Concrete Rectangular | 250 | 275 | 687.5 | 7000 | 0.48 | 1177.37 | G300E | 2896409.09 | 22.73 | G300E | 1576909.09 | 12.37
427 | Story4 | B46 | 32 MPa RC Beam (27.5 cm x 25 cm) | Beam | 32MPa | Concrete Rectangular | 250 | 275 | 687.5 | 7000 | 0.48 | 1177.37 | G300E | 1637045.45 | 12.84 | G300E | 1579454.55 | 12.39
428 | Story4 | B47 | 32 MPa RC Beam (27.5 cm x 25 cm) | Beam | 32MPa | Concrete Rectangular | 250 | 275 | 687.5 | 4600 | 0.32 | 773.7 | G300E | 1435200 | 11.26 | G300E | 1189497.33 | 9.33
429 | Story4 | B48 | 32 MPa RC Beam (27.5 cm x 25 cm) | Beam | 32MPa | Concrete Rectangular | 250 | 275 | 687.5 | 7000 | 0.48 | 1177.37 | G300E | 2496454.55 | 19.59 | G300E | 926612.03 | 7.27
430 | Story4 | B49 | 32 MPa RC Beam (27.5 cm x 25 cm) | Beam | 32MPa | Concrete Rectangular | 250 | 275 | 687.5 | 4600 | 0.32 | 773.7 | G300E | 1737485.71 | 13.63 | G300E | 52708.94 | 0.41
431 | Story4 | B5 | 32 MPa RC Beam (27.5 cm x 25 cm) | Beam | 32MPa | Concrete Rectangular | 250 | 275 | 687.5 | 7000 | 0.48 | 1177.37 | G300E | 2668590.91 | 20.94 | G300E | 839496.8 | 6.59
432 | Story4 | B50 | 32 MPa RC Beam (27.5 cm x 25 cm) | Beam | 32MPa | Concrete Rectangular | 250 | 275 | 687.5 | 7000 | 0.48 | 1177.37 | G300E | 2789181.82 | 21.88 | G300E | 414472.47 | 3.25
433 | Story4 | B51 | 32 MPa RC Beam (27.5 cm x 25 cm) | Beam | 32MPa | Concrete Rectangular | 250 | 275 | 687.5 | 4800 | 0.33 | 807.34 | G300E | 1621120 | 12.72 | G300E | 844293.92 | 6.62
434 | Story4 | B52 | 32 MPa RC Beam (27.5 cm x 25 cm) | Beam | 32MPa | Concrete Rectangular | 250 | 275 | 687.5 | 7000 | 0.48 | 1177.37 | G300E | 3077869.57 | 24.15 | G300E | 886324.55 | 6.95
435 | Story4 | B54 | 32 MPa RC Beam (27.5 cm x 25 cm) | Beam | 32MPa | Concrete Rectangular | 250 | 275 | 687.5 | 7000 | 0.48 | 1177.37 | G300E | 3084869.57 | 24.21 | G300E | 886324.55 | 6.95
436 | Story4 | B55 | 32 MPa RC Beam (27.5 cm x 25 cm) | Beam | 32MPa | Concrete Rectangular | 250 | 275 | 687.5 | 4600 | 0.32 | 773.7 | G300E | 1524746.67 | 11.96 | G300E | 1001637.5 | 7.86
437 | Story4 | B56 | 32 MPa RC Beam (27.5 cm x 25 cm) | Beam | 32MPa | Concrete Rectangular | 250 | 275 | 687.5 | 7000 | 0.48 | 1177.37 | G300E | 2735727.27 | 21.47 | G300E | 777902.68 | 6.1
438 | Story4 | B57 | 32 MPa RC Beam (27.5 cm x 25 cm) | Beam | 32MPa | Concrete Rectangular | 250 | 275 | 687.5 | 4600 | 0.32 | 773.7 | G300E | 1737157.14 | 13.63 | G300E | 52708.94 | 0.41
439 | Story4 | B58 | 32 MPa RC Beam (27.5 cm x 25 cm) | Beam | 32MPa | Concrete Rectangular | 250 | 275 | 687.5 | 7000 | 0.48 | 1177.37 | G300E | 2600500 | 20.4 | G300E | 1412433.09 | 11.08
440 | Story4 | B59 | 32 MPa RC Beam (27.5 cm x 25 cm) | Beam | 32MPa | Concrete Rectangular | 250 | 275 | 687.5 | 4600 | 0.32 | 773.7 | G300E | 1432242.86 | 11.24 | G300E | 1189497.33 | 9.33
441 | Story4 | B6 | 32 MPa RC Beam (27.5 cm x 25 cm) | Beam | 32MPa | Concrete Rectangular | 250 | 275 | 687.5 | 4600 | 0.32 | 773.7 | G300E | 1105226.67 | 8.67 | G300E | 1628400 | 12.78
442 | Story4 | B60 | 32 MPa RC Beam (27.5 cm x 25 cm) | Beam | 32MPa | Concrete Rectangular | 250 | 275 | 687.5 | 7000 | 0.48 | 1177.37 | G300E | 1631000 | 12.8 | G300E | 1690818.18 | 13.27
443 | Story4 | B61 | 32 MPa RC Beam (27.5 cm x 25 cm) | Beam | 32MPa | Concrete Rectangular | 250 | 275 | 687.5 | 7000 | 0.48 | 1177.37 | G300E | 2171590.91 | 17.04 | G300E | 1627951.34 | 12.77
444 | Story4 | B62 | 32 MPa RC Beam (27.5 cm x 25 cm) | Beam | 32MPa | Concrete Rectangular | 250 | 275 | 687.5 | 4600 | 0.32 | 773.7 | G300E | 1314942.86 | 10.32 | G300E | 814200 | 6.39
445 | Story4 | B63 | 32 MPa RC Beam (27.5 cm x 25 cm) | Beam | 32MPa | Concrete Rectangular | 250 | 275 | 687.5 | 7000 | 0.48 | 1177.37 | G300E | 2790136.36 | 21.89 | G300E | 1602430.22 | 12.57
446 | Story4 | B64 | 32 MPa RC Beam (27.5 cm x 25 cm) | Beam | 32MPa | Concrete Rectangular | 250 | 275 | 687.5 | 4600 | 0.32 | 773.7 | G300E | 1635628.57 | 12.83 | G300E | 52708.94 | 0.41
447 | Story4 | B65 | 32 MPa RC Beam (27.5 cm x 25 cm) | Beam | 32MPa | Concrete Rectangular | 250 | 275 | 687.5 | 7000 | 0.48 | 1177.37 | G300E | 2668909.09 | 20.94 | G300E | 839496.8 | 6.59
448 | Story4 | B66 | 32 MPa RC Beam (27.5 cm x 25 cm) | Beam | 32MPa | Concrete Rectangular | 250 | 275 | 687.5 | 4600 | 0.32 | 773.7 | G300E | 1466414.29 | 11.51 | G300E | 52708.94 | 0.41
449 | Story4 | B67 | 32 MPa RC Beam (27.5 cm x 25 cm) | Beam | 32MPa | Concrete Rectangular | 250 | 275 | 687.5 | 7000 | 0.48 | 1177.37 | G300E | 2941272.73 | 23.08 | G300E | 439993.59 | 3.45
450 | Story4 | B68 | 32 MPa RC Beam (27.5 cm x 25 cm) | Beam | 32MPa | Concrete Rectangular | 250 | 275 | 687.5 | 4600 | 0.32 | 773.7 | G300E | 1507485.71 | 11.83 | G300E | 750594.65 | 5.89
451 | Story4 | B69 | 32 MPa RC Beam (27.5 cm x 25 cm) | Beam | 32MPa | Concrete Rectangular | 250 | 275 | 687.5 | 7000 | 0.48 | 1177.37 | G300E | 2940954.55 | 23.08 | G300E | 439993.59 | 3.45
452 | Story4 | B7 | 32 MPa RC Beam (27.5 cm x 25 cm) | Beam | 32MPa | Concrete Rectangular | 250 | 275 | 687.5 | 7000 | 0.48 | 1177.37 | G300E | 2941590.91 | 23.08 | G300E | 439993.59 | 3.45
453 | Story4 | B70 | 32 MPa RC Beam (27.5 cm x 25 cm) | Beam | 32MPa | Concrete Rectangular | 250 | 275 | 687.5 | 4600 | 0.32 | 773.7 | G300E | 1468057.14 | 11.52 | G300E | 52708.94 | 0.41
454 | Story4 | B71 | 32 MPa RC Beam (27.5 cm x 25 cm) | Beam | 32MPa | Concrete Rectangular | 250 | 275 | 687.5 | 7000 | 0.48 | 1177.37 | G300E | 2666363.64 | 20.92 | G300E | 839496.8 | 6.59
455 | Story4 | B72 | 32 MPa RC Beam (27.5 cm x 25 cm) | Beam | 32MPa | Concrete Rectangular | 250 | 275 | 687.5 | 4600 | 0.32 | 773.7 | G300E | 1639571.43 | 12.86 | G300E | 52708.94 | 0.41
456 | Story4 | B73 | 32 MPa RC Beam (27.5 cm x 25 cm) | Beam | 32MPa | Concrete Rectangular | 250 | 275 | 687.5 | 7000 | 0.48 | 1177.37 | G300E | 2769454.55 | 21.73 | G300E | 1602430.22 | 12.57
457 | Story4 | B74 | 32 MPa RC Beam (27.5 cm x 25 cm) | Beam | 32MPa | Concrete Rectangular | 250 | 275 | 687.5 | 4600 | 0.32 | 773.7 | G300E | 1276905.88 | 10.02 | G300E | 191576.47 | 1.5
458 | Story4 | B75 | 32 MPa RC Beam (27.5 cm x 25 cm) | Beam | 32MPa | Concrete Rectangular | 250 | 275 | 687.5 | 7000 | 0.48 | 1177.37 | G300E | 2144153.85 | 16.82 | G300E | 948673.65 | 7.44
459 | Story4 | B76 | 32 MPa RC Beam (27.5 cm x 25 cm) | Beam | 32MPa | Concrete Rectangular | 250 | 275 | 687.5 | 4600 | 0.32 | 773.7 | G300E | 1135542.86 | 8.91 | G300E | 697885.71 | 5.48
460 | Story4 | B77 | 32 MPa RC Beam (27.5 cm x 25 cm) | Beam | 32MPa | Concrete Rectangular | 250 | 275 | 687.5 | 4600 | 0.32 | 773.7 | G300E | 1411050 | 11.07 | G300E | 1247750 | 9.79
461 | Story4 | B78 | 32 MPa RC Beam (27.5 cm x 25 cm) | Beam | 32MPa | Concrete Rectangular | 250 | 275 | 687.5 | 4600 | 0.32 | 773.7 | G300E | 1105226.67 | 8.67 | G300E | 1628400 | 12.78
462 | Story4 | B79 | 32 MPa RC Beam (27.5 cm x 25 cm) | Beam | 32MPa | Concrete Rectangular | 250 | 275 | 687.5 | 4600 | 0.32 | 773.7 | G300E | 1056028.57 | 8.29 | G300E | 697885.71 | 5.48
463 | Story4 | B8 | 32 MPa RC Beam (27.5 cm x 25 cm) | Beam | 32MPa | Concrete Rectangular | 250 | 275 | 687.5 | 4600 | 0.32 | 773.7 | G300E | 1056028.57 | 8.29 | G300E | 697885.71 | 5.48
464 | Story4 | B80 | 32 MPa RC Beam (27.5 cm x 25 cm) | Beam | 32MPa | Concrete Rectangular | 250 | 275 | 687.5 | 4600 | 0.32 | 773.7 | G300E | 1105226.67 | 8.67 | G300E | 1652997.5 | 12.97
465 | Story4 | B81 | 32 MPa RC Beam (27.5 cm x 25 cm) | Beam | 32MPa | Concrete Rectangular | 250 | 275 | 687.5 | 4600 | 0.32 | 773.7 | G300E | 1411050 | 11.07 | G300E | 1247750 | 9.79
466 | Story4 | B82 | 32 MPa RC Beam (27.5 cm x 25 cm) | Beam | 32MPa | Concrete Rectangular | 250 | 275 | 687.5 | 4600 | 0.32 | 773.7 | G300E | 1129957.14 | 8.87 | G300E | 697885.71 | 5.48
467 | Story4 | B9 | 32 MPa RC Beam (27.5 cm x 25 cm) | Beam | 32MPa | Concrete Rectangular | 250 | 275 | 687.5 | 7000 | 0.48 | 1177.37 | G300E | 2941590.91 | 23.08 | G300E | 439993.59 | 3.45
468 | Story5 | B1 | 32 MPa RC Beam (32.5 cm x 25 cm) | Beam | 32MPa | Concrete Rectangular | 250 | 325 | 812.5 | 7025 | 0.57 | 1396.41 | G300E | 2044815.38 | 16.04 | G300E | 2734550.55 | 21.46
469 | Story5 | B10 | 32 MPa RC Beam (32.5 cm x 25 cm) | Beam | 32MPa | Concrete Rectangular | 250 | 325 | 812.5 | 4625 | 0.38 | 919.34 | G300E | 1341522.06 | 10.53 | G300E | 2023793.49 | 15.88
470 | Story5 | B11 | 32 MPa RC Beam (32.5 cm x 25 cm) | Beam | 32MPa | Concrete Rectangular | 250 | 325 | 812.5 | 7025 | 0.57 | 1396.41 | G300E | 2608031.25 | 20.46 | G300E | 221973.02 | 1.74
471 | Story5 | B12 | 32 MPa RC Beam (32.5 cm x 25 cm) | Beam | 32MPa | Concrete Rectangular | 250 | 325 | 812.5 | 4625 | 0.38 | 919.34 | G300E | 1184000 | 9.29 | G300E | 1227229.08 | 9.63
472 | Story5 | B13 | 32 MPa RC Beam (32.5 cm x 25 cm) | Beam | 32MPa | Concrete Rectangular | 250 | 325 | 812.5 | 7025 | 0.57 | 1396.41 | G300E | 2197361.46 | 17.24 | G300E | 1503450.11 | 11.8
473 | Story5 | B14 | 32 MPa RC Beam (32.5 cm x 25 cm) | Beam | 32MPa | Concrete Rectangular | 250 | 325 | 812.5 | 4625 | 0.38 | 919.34 | G300E | 1407904.41 | 11.05 | G300E | 1649980.38 | 12.95
474 | Story5 | B15 | 32 MPa RC Beam (32.5 cm x 25 cm) | Beam | 32MPa | Concrete Rectangular | 250 | 325 | 812.5 | 7025 | 0.57 | 1396.41 | G300E | 2044815.38 | 16.04 | G300E | 2734550.55 | 21.46
475 | Story5 | B16 | 32 MPa RC Beam (32.5 cm x 25 cm) | Beam | 32MPa | Concrete Rectangular | 250 | 325 | 812.5 | 7025 | 0.57 | 1396.41 | G300E | 2471921.88 | 19.4 | G300E | 1880690.48 | 14.76
476 | Story5 | B17 | 32 MPa RC Beam (32.5 cm x 25 cm) | Beam | 32MPa | Concrete Rectangular | 250 | 325 | 812.5 | 4625 | 0.38 | 919.34 | G300E | 1256843.75 | 9.86 | G300E | 1139583.23 | 8.94
477 | Story5 | B18 | 32 MPa RC Beam (32.5 cm x 25 cm) | Beam | 32MPa | Concrete Rectangular | 250 | 325 | 812.5 | 7025 | 0.57 | 1396.41 | G300E | 2460798.96 | 19.31 | G300E | 221973.02 | 1.74
478 | Story5 | B19 | 32 MPa RC Beam (32.5 cm x 25 cm) | Beam | 32MPa | Concrete Rectangular | 250 | 325 | 812.5 | 4625 | 0.38 | 919.34 | G300E | 1416695.31 | 11.12 | G300E | 219208.23 | 1.72
479 | Story5 | B2 | 32 MPa RC Beam (32.5 cm x 25 cm) | Beam | 32MPa | Concrete Rectangular | 250 | 325 | 812.5 | 4625 | 0.38 | 919.34 | G300E | 1407904.41 | 11.05 | G300E | 1649980.38 | 12.95
480 | Story5 | B20 | 32 MPa RC Beam (32.5 cm x 25 cm) | Beam | 32MPa | Concrete Rectangular | 250 | 325 | 812.5 | 7025 | 0.57 | 1396.41 | G300E | 2510559.38 | 19.7 | G300E | 687964.69 | 5.4
481 | Story5 | B21 | 32 MPa RC Beam (32.5 cm x 25 cm) | Beam | 32MPa | Concrete Rectangular | 250 | 325 | 812.5 | 4625 | 0.38 | 919.34 | G300E | 1318703.12 | 10.35 | G300E | 219208.23 | 1.72
482 | Story5 | B22 | 32 MPa RC Beam (32.5 cm x 25 cm) | Beam | 32MPa | Concrete Rectangular | 250 | 325 | 812.5 | 7200 | 0.58 | 1431.19 | G300E | 2758800 | 21.65 | G300E | 705102.6 | 5.53
483 | Story5 | B23 | 32 MPa RC Beam (32.5 cm x 25 cm) | Beam | 32MPa | Concrete Rectangular | 250 | 325 | 812.5 | 4625 | 0.38 | 919.34 | G300E | 1267250 | 9.94 | G300E | 219208.23 | 1.72
484 | Story5 | B24 | 32 MPa RC Beam (32.5 cm x 25 cm) | Beam | 32MPa | Concrete Rectangular | 250 | 325 | 812.5 | 7200 | 0.58 | 1431.19 | G300E | 2760000 | 21.66 | G300E | 705102.6 | 5.53
485 | Story5 | B25 | 32 MPa RC Beam (32.5 cm x 25 cm) | Beam | 32MPa | Concrete Rectangular | 250 | 325 | 812.5 | 4625 | 0.38 | 919.34 | G300E | 1318703.12 | 10.35 | G300E | 219208.23 | 1.72
486 | Story5 | B26 | 32 MPa RC Beam (32.5 cm x 25 cm) | Beam | 32MPa | Concrete Rectangular | 250 | 325 | 812.5 | 7025 | 0.57 | 1396.41 | G300E | 2510559.38 | 19.7 | G300E | 687964.69 | 5.4
487 | Story5 | B27 | 32 MPa RC Beam (32.5 cm x 25 cm) | Beam | 32MPa | Concrete Rectangular | 250 | 325 | 812.5 | 4625 | 0.38 | 919.34 | G300E | 1416695.31 | 11.12 | G300E | 219208.23 | 1.72
488 | Story5 | B28 | 32 MPa RC Beam (32.5 cm x 25 cm) | Beam | 32MPa | Concrete Rectangular | 250 | 325 | 812.5 | 7025 | 0.57 | 1396.41 | G300E | 2460798.96 | 19.31 | G300E | 221973.02 | 1.74
489 | Story5 | B29 | 32 MPa RC Beam (32.5 cm x 25 cm) | Beam | 32MPa | Concrete Rectangular | 250 | 325 | 812.5 | 4625 | 0.38 | 919.34 | G300E | 1256843.75 | 9.86 | G300E | 1139583.23 | 8.94
490 | Story5 | B3 | 32 MPa RC Beam (32.5 cm x 25 cm) | Beam | 32MPa | Concrete Rectangular | 250 | 325 | 812.5 | 7025 | 0.57 | 1396.41 | G300E | 2197361.46 | 17.24 | G300E | 1503450.11 | 11.8
491 | Story5 | B30 | 32 MPa RC Beam (32.5 cm x 25 cm) | Beam | 32MPa | Concrete Rectangular | 250 | 325 | 812.5 | 7025 | 0.57 | 1396.41 | G300E | 2471921.88 | 19.4 | G300E | 1880690.48 | 14.76
492 | Story5 | B31 | 32 MPa RC Beam (32.5 cm x 25 cm) | Beam | 32MPa | Concrete Rectangular | 250 | 325 | 812.5 | 7025 | 0.57 | 1396.41 | G300E | 2123711.54 | 16.66 | G300E | 1013965.94 | 7.96
493 | Story5 | B32 | 32 MPa RC Beam (32.5 cm x 25 cm) | Beam | 32MPa | Concrete Rectangular | 250 | 325 | 812.5 | 4625 | 0.38 | 919.34 | G300E | 1400218.75 | 10.99 | G300E | 1484723.86 | 11.65
494 | Story5 | B33 | 32 MPa RC Beam (32.5 cm x 25 cm) | Beam | 32MPa | Concrete Rectangular | 250 | 325 | 812.5 | 7025 | 0.57 | 1396.41 | G300E | 2235413.54 | 17.54 | G300E | 1153956.36 | 9.05
495 | Story5 | B34 | 32 MPa RC Beam (32.5 cm x 25 cm) | Beam | 32MPa | Concrete Rectangular | 250 | 325 | 812.5 | 4625 | 0.38 | 919.34 | G300E | 1458320.31 | 11.44 | G300E | 219208.23 | 1.72
496 | Story5 | B35 | 32 MPa RC Beam (32.5 cm x 25 cm) | Beam | 32MPa | Concrete Rectangular | 250 | 325 | 812.5 | 7025 | 0.57 | 1396.41 | G300E | 2074131.25 | 16.27 | G300E | 1386952.19 | 10.88
497 | Story5 | B36 | 32 MPa RC Beam (32.5 cm x 25 cm) | Beam | 32MPa | Concrete Rectangular | 250 | 325 | 812.5 | 4800 | 0.39 | 954.13 | G300E | 1494900 | 11.73 | G300E | 1154264.77 | 9.06
498 | Story5 | B4 | 32 MPa RC Beam (32.5 cm x 25 cm) | Beam | 32MPa | Concrete Rectangular | 250 | 325 | 812.5 | 4625 | 0.38 | 919.34 | G300E | 1183710.94 | 9.29 | G300E | 1227229.08 | 9.63
499 | Story5 | B40 | 32 MPa RC Beam (32.5 cm x 25 cm) | Beam | 32MPa | Concrete Rectangular | 250 | 325 | 812.5 | 4625 | 0.38 | 919.34 | G300E | 1442710.94 | 11.32 | G300E | 1112182.21 | 8.73
500 | Story5 | B41 | 32 MPa RC Beam (32.5 cm x 25 cm) | Beam | 32MPa | Concrete Rectangular | 250 | 325 | 812.5 | 7025 | 0.57 | 1396.41 | G300E | 2075009.38 | 16.28 | G300E | 1619948.02 | 12.71
501 | Story5 | B42 | 32 MPa RC Beam (32.5 cm x 25 cm) | Beam | 32MPa | Concrete Rectangular | 250 | 325 | 812.5 | 4625 | 0.38 | 919.34 | G300E | 1456875 | 11.43 | G300E | 219208.23 | 1.72
502 | Story5 | B43 | 32 MPa RC Beam (32.5 cm x 25 cm) | Beam | 32MPa | Concrete Rectangular | 250 | 325 | 812.5 | 7025 | 0.57 | 1396.41 | G300E | 2235413.54 | 17.54 | G300E | 1153956.36 | 9.05
503 | Story5 | B44 | 32 MPa RC Beam (32.5 cm x 25 cm) | Beam | 32MPa | Concrete Rectangular | 250 | 325 | 812.5 | 4625 | 0.38 | 919.34 | G300E | 1400218.75 | 10.99 | G300E | 1484723.86 | 11.65
504 | Story5 | B45 | 32 MPa RC Beam (32.5 cm x 25 cm) | Beam | 32MPa | Concrete Rectangular | 250 | 325 | 812.5 | 7025 | 0.57 | 1396.41 | G300E | 2122900.96 | 16.66 | G300E | 1013965.94 | 7.96
505 | Story5 | B46 | 32 MPa RC Beam (32.5 cm x 25 cm) | Beam | 32MPa | Concrete Rectangular | 250 | 325 | 812.5 | 7025 | 0.57 | 1396.41 | G300E | 2471921.88 | 19.4 | G300E | 1880690.48 | 14.76
506 | Story5 | B47 | 32 MPa RC Beam (32.5 cm x 25 cm) | Beam | 32MPa | Concrete Rectangular | 250 | 325 | 812.5 | 4625 | 0.38 | 919.34 | G300E | 1400218.75 | 10.99 | G300E | 1484723.86 | 11.65
507 | Story5 | B48 | 32 MPa RC Beam (32.5 cm x 25 cm) | Beam | 32MPa | Concrete Rectangular | 250 | 325 | 812.5 | 7025 | 0.57 | 1396.41 | G300E | 2460798.96 | 19.31 | G300E | 221973.02 | 1.74
508 | Story5 | B49 | 32 MPa RC Beam (32.5 cm x 25 cm) | Beam | 32MPa | Concrete Rectangular | 250 | 325 | 812.5 | 4625 | 0.38 | 919.34 | G300E | 1458320.31 | 11.44 | G300E | 219208.23 | 1.72
509 | Story5 | B5 | 32 MPa RC Beam (32.5 cm x 25 cm) | Beam | 32MPa | Concrete Rectangular | 250 | 325 | 812.5 | 7025 | 0.57 | 1396.41 | G300E | 2607738.54 | 20.46 | G300E | 221973.02 | 1.74
510 | Story5 | B50 | 32 MPa RC Beam (32.5 cm x 25 cm) | Beam | 32MPa | Concrete Rectangular | 250 | 325 | 812.5 | 7025 | 0.57 | 1396.41 | G300E | 2510559.38 | 19.7 | G300E | 687964.69 | 5.4
511 | Story5 | B51 | 32 MPa RC Beam (32.5 cm x 25 cm) | Beam | 32MPa | Concrete Rectangular | 250 | 325 | 812.5 | 4800 | 0.39 | 954.13 | G300E | 1494900 | 11.73 | G300E | 1154264.77 | 9.06
512 | Story5 | B52 | 32 MPa RC Beam (32.5 cm x 25 cm) | Beam | 32MPa | Concrete Rectangular | 250 | 325 | 812.5 | 7025 | 0.57 | 1396.41 | G300E | 2691745.83 | 21.12 | G300E | 687964.69 | 5.4
513 | Story5 | B54 | 32 MPa RC Beam (32.5 cm x 25 cm) | Beam | 32MPa | Concrete Rectangular | 250 | 325 | 812.5 | 7025 | 0.57 | 1396.41 | G300E | 2698185.42 | 21.17 | G300E | 687964.69 | 5.4
514 | Story5 | B55 | 32 MPa RC Beam (32.5 cm x 25 cm) | Beam | 32MPa | Concrete Rectangular | 250 | 325 | 812.5 | 4625 | 0.38 | 919.34 | G300E | 1532108.33 | 12.02 | G300E | 911666.59 | 7.15
515 | Story5 | B56 | 32 MPa RC Beam (32.5 cm x 25 cm) | Beam | 32MPa | Concrete Rectangular | 250 | 325 | 812.5 | 7025 | 0.57 | 1396.41 | G300E | 2452603.12 | 19.24 | G300E | 687964.69 | 5.4
516 | Story5 | B57 | 32 MPa RC Beam (32.5 cm x 25 cm) | Beam | 32MPa | Concrete Rectangular | 250 | 325 | 812.5 | 4625 | 0.38 | 919.34 | G300E | 1458031.25 | 11.44 | G300E | 219208.23 | 1.72
517 | Story5 | B58 | 32 MPa RC Beam (32.5 cm x 25 cm) | Beam | 32MPa | Concrete Rectangular | 250 | 325 | 812.5 | 7025 | 0.57 | 1396.41 | G300E | 2551538.54 | 20.02 | G300E | 166479.77 | 1.31
518 | Story5 | B59 | 32 MPa RC Beam (32.5 cm x 25 cm) | Beam | 32MPa | Concrete Rectangular | 250 | 325 | 812.5 | 4625 | 0.38 | 919.34 | G300E | 1399062.5 | 10.98 | G300E | 1484723.86 | 11.65
519 | Story5 | B6 | 32 MPa RC Beam (32.5 cm x 25 cm) | Beam | 32MPa | Concrete Rectangular | 250 | 325 | 812.5 | 4625 | 0.38 | 919.34 | G300E | 1341522.06 | 10.53 | G300E | 2023826.2 | 15.88
520 | Story5 | B60 | 32 MPa RC Beam (32.5 cm x 25 cm) | Beam | 32MPa | Concrete Rectangular | 250 | 325 | 812.5 | 7025 | 0.57 | 1396.41 | G300E | 2468994.79 | 19.37 | G300E | 1908437.11 | 14.97
521 | Story5 | B61 | 32 MPa RC Beam (32.5 cm x 25 cm) | Beam | 32MPa | Concrete Rectangular | 250 | 325 | 812.5 | 7025 | 0.57 | 1396.41 | G300E | 2105608.65 | 16.52 | G300E | 2734550.55 | 21.46
522 | Story5 | B62 | 32 MPa RC Beam (32.5 cm x 25 cm) | Beam | 32MPa | Concrete Rectangular | 250 | 325 | 812.5 | 4625 | 0.38 | 919.34 | G300E | 1256843.75 | 9.86 | G300E | 1139583.23 | 8.94
523 | Story5 | B63 | 32 MPa RC Beam (32.5 cm x 25 cm) | Beam | 32MPa | Concrete Rectangular | 250 | 325 | 812.5 | 7025 | 0.57 | 1396.41 | G300E | 2197361.46 | 17.24 | G300E | 1503450.11 | 11.8
524 | Story5 | B64 | 32 MPa RC Beam (32.5 cm x 25 cm) | Beam | 32MPa | Concrete Rectangular | 250 | 325 | 812.5 | 4625 | 0.38 | 919.34 | G300E | 1416695.31 | 11.12 | G300E | 219208.23 | 1.72
525 | Story5 | B65 | 32 MPa RC Beam (32.5 cm x 25 cm) | Beam | 32MPa | Concrete Rectangular | 250 | 325 | 812.5 | 7025 | 0.57 | 1396.41 | G300E | 2608031.25 | 20.46 | G300E | 221973.02 | 1.74
526 | Story5 | B66 | 32 MPa RC Beam (32.5 cm x 25 cm) | Beam | 32MPa | Concrete Rectangular | 250 | 325 | 812.5 | 4625 | 0.38 | 919.34 | G300E | 1318703.12 | 10.35 | G300E | 219208.23 | 1.72
527 | Story5 | B67 | 32 MPa RC Beam (32.5 cm x 25 cm) | Beam | 32MPa | Concrete Rectangular | 250 | 325 | 812.5 | 7025 | 0.57 | 1396.41 | G300E | 2835758.33 | 22.25 | G300E | 221973.02 | 1.74
528 | Story5 | B68 | 32 MPa RC Beam (32.5 cm x 25 cm) | Beam | 32MPa | Concrete Rectangular | 250 | 325 | 812.5 | 4625 | 0.38 | 919.34 | G300E | 1267250 | 9.94 | G300E | 219208.23 | 1.72
529 | Story5 | B69 | 32 MPa RC Beam (32.5 cm x 25 cm) | Beam | 32MPa | Concrete Rectangular | 250 | 325 | 812.5 | 7025 | 0.57 | 1396.41 | G300E | 2835758.33 | 22.25 | G300E | 221973.02 | 1.74
530 | Story5 | B7 | 32 MPa RC Beam (32.5 cm x 25 cm) | Beam | 32MPa | Concrete Rectangular | 250 | 325 | 812.5 | 7025 | 0.57 | 1396.41 | G300E | 2835758.33 | 22.25 | G300E | 221973.02 | 1.74
531 | Story5 | B70 | 32 MPa RC Beam (32.5 cm x 25 cm) | Beam | 32MPa | Concrete Rectangular | 250 | 325 | 812.5 | 4625 | 0.38 | 919.34 | G300E | 1318992.19 | 10.35 | G300E | 219208.23 | 1.72
532 | Story5 | B71 | 32 MPa RC Beam (32.5 cm x 25 cm) | Beam | 32MPa | Concrete Rectangular | 250 | 325 | 812.5 | 7025 | 0.57 | 1396.41 | G300E | 2605689.58 | 20.45 | G300E | 221973.02 | 1.74
533 | Story5 | B72 | 32 MPa RC Beam (32.5 cm x 25 cm) | Beam | 32MPa | Concrete Rectangular | 250 | 325 | 812.5 | 4625 | 0.38 | 919.34 | G300E | 1419296.88 | 11.14 | G300E | 219208.23 | 1.72
534 | Story5 | B73 | 32 MPa RC Beam (32.5 cm x 25 cm) | Beam | 32MPa | Concrete Rectangular | 250 | 325 | 812.5 | 7025 | 0.57 | 1396.41 | G300E | 2204679.17 | 17.3 | G300E | 1503450.11 | 11.8
535 | Story5 | B74 | 32 MPa RC Beam (32.5 cm x 25 cm) | Beam | 32MPa | Concrete Rectangular | 250 | 325 | 812.5 | 4625 | 0.38 | 919.34 | G300E | 1380698.53 | 10.83 | G300E | 670343.08 | 5.26
536 | Story5 | B75 | 32 MPa RC Beam (32.5 cm x 25 cm) | Beam | 32MPa | Concrete Rectangular | 250 | 325 | 812.5 | 7025 | 0.57 | 1396.41 | G300E | 1938089.42 | 15.21 | G300E | 1177814.47 | 9.24
537 | Story5 | B76 | 32 MPa RC Beam (32.5 cm x 25 cm) | Beam | 32MPa | Concrete Rectangular | 250 | 325 | 812.5 | 4625 | 0.38 | 919.34 | G300E | 1407904.41 | 11.05 | G300E | 1649980.38 | 12.95
538 | Story5 | B77 | 32 MPa RC Beam (32.5 cm x 25 cm) | Beam | 32MPa | Concrete Rectangular | 250 | 325 | 812.5 | 4625 | 0.38 | 919.34 | G300E | 1184000 | 9.29 | G300E | 1227229.08 | 9.63
539 | Story5 | B78 | 32 MPa RC Beam (32.5 cm x 25 cm) | Beam | 32MPa | Concrete Rectangular | 250 | 325 | 812.5 | 4625 | 0.38 | 919.34 | G300E | 1341522.06 | 10.53 | G300E | 2023808.52 | 15.88
540 | Story5 | B79 | 32 MPa RC Beam (32.5 cm x 25 cm) | Beam | 32MPa | Concrete Rectangular | 250 | 325 | 812.5 | 4625 | 0.38 | 919.34 | G300E | 1170703.12 | 9.19 | G300E | 986739.56 | 7.74
541 | Story5 | B8 | 32 MPa RC Beam (32.5 cm x 25 cm) | Beam | 32MPa | Concrete Rectangular | 250 | 325 | 812.5 | 4625 | 0.38 | 919.34 | G300E | 1170703.12 | 9.19 | G300E | 986739.56 | 7.74
542 | Story5 | B80 | 32 MPa RC Beam (32.5 cm x 25 cm) | Beam | 32MPa | Concrete Rectangular | 250 | 325 | 812.5 | 4625 | 0.38 | 919.34 | G300E | 1341522.06 | 10.53 | G300E | 2023843.89 | 15.88
543 | Story5 | B81 | 32 MPa RC Beam (32.5 cm x 25 cm) | Beam | 32MPa | Concrete Rectangular | 250 | 325 | 812.5 | 4625 | 0.38 | 919.34 | G300E | 1183710.94 | 9.29 | G300E | 1227229.08 | 9.63
544 | Story5 | B82 | 32 MPa RC Beam (32.5 cm x 25 cm) | Beam | 32MPa | Concrete Rectangular | 250 | 325 | 812.5 | 4625 | 0.38 | 919.34 | G300E | 1346691.18 | 10.57 | G300E | 1758259.79 | 13.8
545 | Story5 | B9 | 32 MPa RC Beam (32.5 cm x 25 cm) | Beam | 32MPa | Concrete Rectangular | 250 | 325 | 812.5 | 7025 | 0.57 | 1396.41 | G300E | 2835758.33 | 22.25 | G300E | 221973.02 | 1.74
546 | Story6 | B1 | 32 MPa RC Beam (32.5 cm x 25 cm) | Beam | 32MPa | Concrete Rectangular | 250 | 325 | 812.5 | 7025 | 0.57 | 1396.41 | G300E | 2788046.88 | 21.88 | G300E | 2141432.95 | 16.8
547 | Story6 | B10 | 32 MPa RC Beam (32.5 cm x 25 cm) | Beam | 32MPa | Concrete Rectangular | 250 | 325 | 812.5 | 4625 | 0.38 | 919.34 | G300E | 1181109.38 | 9.27 | G300E | 1112182.21 | 8.73
548 | Story6 | B11 | 32 MPa RC Beam (32.5 cm x 25 cm) | Beam | 32MPa | Concrete Rectangular | 250 | 325 | 812.5 | 7025 | 0.57 | 1396.41 | G300E | 2808243.75 | 22.03 | G300E | 221973.02 | 1.74
549 | Story6 | B12 | 32 MPa RC Beam (32.5 cm x 25 cm) | Beam | 32MPa | Concrete Rectangular | 250 | 325 | 812.5 | 4625 | 0.38 | 919.34 | G300E | 1197875 | 9.4 | G300E | 1112182.21 | 8.73
550 | Story6 | B13 | 32 MPa RC Beam (32.5 cm x 25 cm) | Beam | 32MPa | Concrete Rectangular | 250 | 325 | 812.5 | 7025 | 0.57 | 1396.41 | G300E | 2675061.46 | 20.99 | G300E | 687964.69 | 5.4
551 | Story6 | B14 | 32 MPa RC Beam (32.5 cm x 25 cm) | Beam | 32MPa | Concrete Rectangular | 250 | 325 | 812.5 | 4625 | 0.38 | 919.34 | G300E | 1205968.75 | 9.46 | G300E | 2057994.71 | 16.15
552 | Story6 | B15 | 32 MPa RC Beam (32.5 cm x 25 cm) | Beam | 32MPa | Concrete Rectangular | 250 | 325 | 812.5 | 7025 | 0.57 | 1396.41 | G300E | 2787754.17 | 21.87 | G300E | 2141432.95 | 16.8
553 | Story6 | B16 | 32 MPa RC Beam (32.5 cm x 25 cm) | Beam | 32MPa | Concrete Rectangular | 250 | 325 | 812.5 | 7025 | 0.57 | 1396.41 | G300E | 2481288.54 | 19.47 | G300E | 2230184.23 | 17.5
554 | Story6 | B17 | 32 MPa RC Beam (32.5 cm x 25 cm) | Beam | 32MPa | Concrete Rectangular | 250 | 325 | 812.5 | 4625 | 0.38 | 919.34 | G300E | 1428546.88 | 11.21 | G300E | 219208.23 | 1.72
555 | Story6 | B18 | 32 MPa RC Beam (32.5 cm x 25 cm) | Beam | 32MPa | Concrete Rectangular | 250 | 325 | 812.5 | 7025 | 0.57 | 1396.41 | G300E | 2471921.88 | 19.4 | G300E | 687964.69 | 5.4
556 | Story6 | B19 | 32 MPa RC Beam (32.5 cm x 25 cm) | Beam | 32MPa | Concrete Rectangular | 250 | 325 | 812.5 | 4625 | 0.38 | 919.34 | G300E | 1425367.19 | 11.18 | G300E | 219208.23 | 1.72
557 | Story6 | B2 | 32 MPa RC Beam (32.5 cm x 25 cm) | Beam | 32MPa | Concrete Rectangular | 250 | 325 | 812.5 | 4625 | 0.38 | 919.34 | G300E | 1205968.75 | 9.46 | G300E | 2057994.71 | 16.15
558 | Story6 | B20 | 32 MPa RC Beam (32.5 cm x 25 cm) | Beam | 32MPa | Concrete Rectangular | 250 | 325 | 812.5 | 7025 | 0.57 | 1396.41 | G300E | 2530170.83 | 19.85 | G300E | 920960.52 | 7.23
559 | Story6 | B21 | 32 MPa RC Beam (32.5 cm x 25 cm) | Beam | 32MPa | Concrete Rectangular | 250 | 325 | 812.5 | 4625 | 0.38 | 919.34 | G300E | 1337492.19 | 10.49 | G300E | 219208.23 | 1.72
560 | Story6 | B22 | 32 MPa RC Beam (32.5 cm x 25 cm) | Beam | 32MPa | Concrete Rectangular | 250 | 325 | 812.5 | 7200 | 0.58 | 1431.19 | G300E | 2781300 | 21.82 | G300E | 705102.6 | 5.53
561 | Story6 | B23 | 32 MPa RC Beam (32.5 cm x 25 cm) | Beam | 32MPa | Concrete Rectangular | 250 | 325 | 812.5 | 4625 | 0.38 | 919.34 | G300E | 1263203.12 | 9.91 | G300E | 219208.23 | 1.72
562 | Story6 | B24 | 32 MPa RC Beam (32.5 cm x 25 cm) | Beam | 32MPa | Concrete Rectangular | 250 | 325 | 812.5 | 7200 | 0.58 | 1431.19 | G300E | 2781900 | 21.83 | G300E | 705102.6 | 5.53
563 | Story6 | B25 | 32 MPa RC Beam (32.5 cm x 25 cm) | Beam | 32MPa | Concrete Rectangular | 250 | 325 | 812.5 | 4625 | 0.38 | 919.34 | G300E | 1337492.19 | 10.49 | G300E | 219208.23 | 1.72
564 | Story6 | B26 | 32 MPa RC Beam (32.5 cm x 25 cm) | Beam | 32MPa | Concrete Rectangular | 250 | 325 | 812.5 | 7025 | 0.57 | 1396.41 | G300E | 2529585.42 | 19.85 | G300E | 920960.52 | 7.23
565 | Story6 | B27 | 32 MPa RC Beam (32.5 cm x 25 cm) | Beam | 32MPa | Concrete Rectangular | 250 | 325 | 812.5 | 4625 | 0.38 | 919.34 | G300E | 1425078.12 | 11.18 | G300E | 219208.23 | 1.72
566 | Story6 | B28 | 32 MPa RC Beam (32.5 cm x 25 cm) | Beam | 32MPa | Concrete Rectangular | 250 | 325 | 812.5 | 7025 | 0.57 | 1396.41 | G300E | 2471629.17 | 19.39 | G300E | 687964.69 | 5.4
567 | Story6 | B29 | 32 MPa RC Beam (32.5 cm x 25 cm) | Beam | 32MPa | Concrete Rectangular | 250 | 325 | 812.5 | 4625 | 0.38 | 919.34 | G300E | 1428546.88 | 11.21 | G300E | 219208.23 | 1.72
568 | Story6 | B3 | 32 MPa RC Beam (32.5 cm x 25 cm) | Beam | 32MPa | Concrete Rectangular | 250 | 325 | 812.5 | 7025 | 0.57 | 1396.41 | G300E | 2675354.17 | 20.99 | G300E | 687964.69 | 5.4
569 | Story6 | B30 | 32 MPa RC Beam (32.5 cm x 25 cm) | Beam | 32MPa | Concrete Rectangular | 250 | 325 | 812.5 | 7025 | 0.57 | 1396.41 | G300E | 2481288.54 | 19.47 | G300E | 2230184.23 | 17.5
570 | Story6 | B31 | 32 MPa RC Beam (32.5 cm x 25 cm) | Beam | 32MPa | Concrete Rectangular | 250 | 325 | 812.5 | 7025 | 0.57 | 1396.41 | G300E | 1844062.5 | 14.47 | G300E | 2103987.5 | 16.51
571 | Story6 | B32 | 32 MPa RC Beam (32.5 cm x 25 cm) | Beam | 32MPa | Concrete Rectangular | 250 | 325 | 812.5 | 4625 | 0.38 | 919.34 | G300E | 1227648.44 | 9.63 | G300E | 1139583.23 | 8.94
572 | Story6 | B33 | 32 MPa RC Beam (32.5 cm x 25 cm) | Beam | 32MPa | Concrete Rectangular | 250 | 325 | 812.5 | 7025 | 0.57 | 1396.41 | G300E | 2182433.33 | 17.12 | G300E | 1153956.36 | 9.05
573 | Story6 | B34 | 32 MPa RC Beam (32.5 cm x 25 cm) | Beam | 32MPa | Concrete Rectangular | 250 | 325 | 812.5 | 4625 | 0.38 | 919.34 | G300E | 1460054.69 | 11.46 | G300E | 219208.23 | 1.72
574 | Story6 | B35 | 32 MPa RC Beam (32.5 cm x 25 cm) | Beam | 32MPa | Concrete Rectangular | 250 | 325 | 812.5 | 7025 | 0.57 | 1396.41 | G300E | 2047202.08 | 16.06 | G300E | 1619948.02 | 12.71
575 | Story6 | B36 | 32 MPa RC Beam (32.5 cm x 25 cm) | Beam | 32MPa | Concrete Rectangular | 250 | 325 | 812.5 | 4800 | 0.39 | 954.13 | G300E | 1527900 | 11.99 | G300E | 1125826.95 | 8.83
576 | Story6 | B4 | 32 MPa RC Beam (32.5 cm x 25 cm) | Beam | 32MPa | Concrete Rectangular | 250 | 325 | 812.5 | 4625 | 0.38 | 919.34 | G300E | 1198164.06 | 9.4 | G300E | 1112182.21 | 8.73
577 | Story6 | B40 | 32 MPa RC Beam (32.5 cm x 25 cm) | Beam | 32MPa | Concrete Rectangular | 250 | 325 | 812.5 | 4625 | 0.38 | 919.34 | G300E | 1473929.69 | 11.56 | G300E | 1084781.18 | 8.51
578 | Story6 | B41 | 32 MPa RC Beam (32.5 cm x 25 cm) | Beam | 32MPa | Concrete Rectangular | 250 | 325 | 812.5 | 7025 | 0.57 | 1396.41 | G300E | 2048665.62 | 16.07 | G300E | 1619948.02 | 12.71
579 | Story6 | B42 | 32 MPa RC Beam (32.5 cm x 25 cm) | Beam | 32MPa | Concrete Rectangular | 250 | 325 | 812.5 | 4625 | 0.38 | 919.34 | G300E | 1458898.44 | 11.45 | G300E | 219208.23 | 1.72
580 | Story6 | B43 | 32 MPa RC Beam (32.5 cm x 25 cm) | Beam | 32MPa | Concrete Rectangular | 250 | 325 | 812.5 | 7025 | 0.57 | 1396.41 | G300E | 2184189.58 | 17.14 | G300E | 1153956.36 | 9.05
581 | Story6 | B44 | 32 MPa RC Beam (32.5 cm x 25 cm) | Beam | 32MPa | Concrete Rectangular | 250 | 325 | 812.5 | 4625 | 0.38 | 919.34 | G300E | 1227359.38 | 9.63 | G300E | 1139583.23 | 8.94
582 | Story6 | B45 | 32 MPa RC Beam (32.5 cm x 25 cm) | Beam | 32MPa | Concrete Rectangular | 250 | 325 | 812.5 | 7025 | 0.57 | 1396.41 | G300E | 1975781.25 | 15.5 | G300E | 2103987.5 | 16.51
583 | Story6 | B46 | 32 MPa RC Beam (32.5 cm x 25 cm) | Beam | 32MPa | Concrete Rectangular | 250 | 325 | 812.5 | 7025 | 0.57 | 1396.41 | G300E | 2481288.54 | 19.47 | G300E | 2230184.23 | 17.5
584 | Story6 | B47 | 32 MPa RC Beam (32.5 cm x 25 cm) | Beam | 32MPa | Concrete Rectangular | 250 | 325 | 812.5 | 4625 | 0.38 | 919.34 | G300E | 1227359.38 | 9.63 | G300E | 1139583.23 | 8.94
585 | Story6 | B48 | 32 MPa RC Beam (32.5 cm x 25 cm) | Beam | 32MPa | Concrete Rectangular | 250 | 325 | 812.5 | 7025 | 0.57 | 1396.41 | G300E | 2471629.17 | 19.39 | G300E | 687964.69 | 5.4
586 | Story6 | B49 | 32 MPa RC Beam (32.5 cm x 25 cm) | Beam | 32MPa | Concrete Rectangular | 250 | 325 | 812.5 | 4625 | 0.38 | 919.34 | G300E | 1460054.69 | 11.46 | G300E | 219208.23 | 1.72
587 | Story6 | B5 | 32 MPa RC Beam (32.5 cm x 25 cm) | Beam | 32MPa | Concrete Rectangular | 250 | 325 | 812.5 | 7025 | 0.57 | 1396.41 | G300E | 2808243.75 | 22.03 | G300E | 221973.02 | 1.74
588 | Story6 | B50 | 32 MPa RC Beam (32.5 cm x 25 cm) | Beam | 32MPa | Concrete Rectangular | 250 | 325 | 812.5 | 7025 | 0.57 | 1396.41 | G300E | 2530170.83 | 19.85 | G300E | 920960.52 | 7.23
589 | Story6 | B51 | 32 MPa RC Beam (32.5 cm x 25 cm) | Beam | 32MPa | Concrete Rectangular | 250 | 325 | 812.5 | 4800 | 0.39 | 954.13 | G300E | 1527900 | 11.99 | G300E | 1125826.95 | 8.83
590 | Story6 | B52 | 32 MPa RC Beam (32.5 cm x 25 cm) | Beam | 32MPa | Concrete Rectangular | 250 | 325 | 812.5 | 7025 | 0.57 | 1396.41 | G300E | 2713698.96 | 21.29 | G300E | 687964.69 | 5.4
591 | Story6 | B54 | 32 MPa RC Beam (32.5 cm x 25 cm) | Beam | 32MPa | Concrete Rectangular | 250 | 325 | 812.5 | 7025 | 0.57 | 1396.41 | G300E | 2718675 | 21.33 | G300E | 687964.69 | 5.4
592 | Story6 | B55 | 32 MPa RC Beam (32.5 cm x 25 cm) | Beam | 32MPa | Concrete Rectangular | 250 | 325 | 812.5 | 4625 | 0.38 | 919.34 | G300E | 1560783.33 | 12.25 | G300E | 1034383.25 | 8.12
593 | Story6 | B56 | 32 MPa RC Beam (32.5 cm x 25 cm) | Beam | 32MPa | Concrete Rectangular | 250 | 325 | 812.5 | 7025 | 0.57 | 1396.41 | G300E | 2472214.58 | 19.4 | G300E | 1386952.19 | 10.88
594 | Story6 | B57 | 32 MPa RC Beam (32.5 cm x 25 cm) | Beam | 32MPa | Concrete Rectangular | 250 | 325 | 812.5 | 4625 | 0.38 | 919.34 | G300E | 1458898.44 | 11.45 | G300E | 219208.23 | 1.72
595 | Story6 | B58 | 32 MPa RC Beam (32.5 cm x 25 cm) | Beam | 32MPa | Concrete Rectangular | 250 | 325 | 812.5 | 7025 | 0.57 | 1396.41 | G300E | 2627642.71 | 20.62 | G300E | 515973.52 | 4.05
596 | Story6 | B59 | 32 MPa RC Beam (32.5 cm x 25 cm) | Beam | 32MPa | Concrete Rectangular | 250 | 325 | 812.5 | 4625 | 0.38 | 919.34 | G300E | 1227070.31 | 9.63 | G300E | 1139583.23 | 8.94
597 | Story6 | B6 | 32 MPa RC Beam (32.5 cm x 25 cm) | Beam | 32MPa | Concrete Rectangular | 250 | 325 | 812.5 | 4625 | 0.38 | 919.34 | G300E | 1181109.38 | 9.27 | G300E | 1112182.21 | 8.73
598 | Story6 | B60 | 32 MPa RC Beam (32.5 cm x 25 cm) | Beam | 32MPa | Concrete Rectangular | 250 | 325 | 812.5 | 7025 | 0.57 | 1396.41 | G300E | 2479239.58 | 19.45 | G300E | 2113686.32 | 16.58
599 | Story6 | B61 | 32 MPa RC Beam (32.5 cm x 25 cm) | Beam | 32MPa | Concrete Rectangular | 250 | 325 | 812.5 | 7025 | 0.57 | 1396.41 | G300E | 2787754.17 | 21.87 | G300E | 2141432.95 | 16.8
600 | Story6 | B62 | 32 MPa RC Beam (32.5 cm x 25 cm) | Beam | 32MPa | Concrete Rectangular | 250 | 325 | 812.5 | 4625 | 0.38 | 919.34 | G300E | 1428546.88 | 11.21 | G300E | 219208.23 | 1.72
601 | Story6 | B63 | 32 MPa RC Beam (32.5 cm x 25 cm) | Beam | 32MPa | Concrete Rectangular | 250 | 325 | 812.5 | 7025 | 0.57 | 1396.41 | G300E | 2675061.46 | 20.99 | G300E | 687964.69 | 5.4
602 | Story6 | B64 | 32 MPa RC Beam (32.5 cm x 25 cm) | Beam | 32MPa | Concrete Rectangular | 250 | 325 | 812.5 | 4625 | 0.38 | 919.34 | G300E | 1425078.12 | 11.18 | G300E | 219208.23 | 1.72
603 | Story6 | B65 | 32 MPa RC Beam (32.5 cm x 25 cm) | Beam | 32MPa | Concrete Rectangular | 250 | 325 | 812.5 | 7025 | 0.57 | 1396.41 | G300E | 2808243.75 | 22.03 | G300E | 221973.02 | 1.74
604 | Story6 | B66 | 32 MPa RC Beam (32.5 cm x 25 cm) | Beam | 32MPa | Concrete Rectangular | 250 | 325 | 812.5 | 4625 | 0.38 | 919.34 | G300E | 1337492.19 | 10.49 | G300E | 219208.23 | 1.72
605 | Story6 | B67 | 32 MPa RC Beam (32.5 cm x 25 cm) | Beam | 32MPa | Concrete Rectangular | 250 | 325 | 812.5 | 7025 | 0.57 | 1396.41 | G300E | 2500021.88 | 19.62 | G300E | 687964.69 | 5.4
606 | Story6 | B68 | 32 MPa RC Beam (32.5 cm x 25 cm) | Beam | 32MPa | Concrete Rectangular | 250 | 325 | 812.5 | 4625 | 0.38 | 919.34 | G300E | 1263203.12 | 9.91 | G300E | 219208.23 | 1.72
607 | Story6 | B69 | 32 MPa RC Beam (32.5 cm x 25 cm) | Beam | 32MPa | Concrete Rectangular | 250 | 325 | 812.5 | 7025 | 0.57 | 1396.41 | G300E | 2499436.46 | 19.61 | G300E | 687964.69 | 5.4
608 | Story6 | B7 | 32 MPa RC Beam (32.5 cm x 25 cm) | Beam | 32MPa | Concrete Rectangular | 250 | 325 | 812.5 | 7025 | 0.57 | 1396.41 | G300E | 2500021.88 | 19.62 | G300E | 687964.69 | 5.4
609 | Story6 | B70 | 32 MPa RC Beam (32.5 cm x 25 cm) | Beam | 32MPa | Concrete Rectangular | 250 | 325 | 812.5 | 4625 | 0.38 | 919.34 | G300E | 1337781.25 | 10.5 | G300E | 219208.23 | 1.72
610 | Story6 | B71 | 32 MPa RC Beam (32.5 cm x 25 cm) | Beam | 32MPa | Concrete Rectangular | 250 | 325 | 812.5 | 7025 | 0.57 | 1396.41 | G300E | 2806780.21 | 22.02 | G300E | 221973.02 | 1.74
611 | Story6 | B72 | 32 MPa RC Beam (32.5 cm x 25 cm) | Beam | 32MPa | Concrete Rectangular | 250 | 325 | 812.5 | 4625 | 0.38 | 919.34 | G300E | 1428257.81 | 11.21 | G300E | 219208.23 | 1.72
612 | Story6 | B73 | 32 MPa RC Beam (32.5 cm x 25 cm) | Beam | 32MPa | Concrete Rectangular | 250 | 325 | 812.5 | 7025 | 0.57 | 1396.41 | G300E | 2685598.96 | 21.07 | G300E | 687964.69 | 5.4
613 | Story6 | B74 | 32 MPa RC Beam (32.5 cm x 25 cm) | Beam | 32MPa | Concrete Rectangular | 250 | 325 | 812.5 | 4625 | 0.38 | 919.34 | G300E | 1528154.41 | 11.99 | G300E | 348921.36 | 2.74
614 | Story6 | B75 | 32 MPa RC Beam (32.5 cm x 25 cm) | Beam | 32MPa | Concrete Rectangular | 250 | 325 | 812.5 | 7025 | 0.57 | 1396.41 | G300E | 2736940 | 21.48 | G300E | 1943937.63 | 15.25
615 | Story6 | B76 | 32 MPa RC Beam (32.5 cm x 25 cm) | Beam | 32MPa | Concrete Rectangular | 250 | 325 | 812.5 | 4625 | 0.38 | 919.34 | G300E | 1205968.75 | 9.46 | G300E | 2057994.71 | 16.15
616 | Story6 | B77 | 32 MPa RC Beam (32.5 cm x 25 cm) | Beam | 32MPa | Concrete Rectangular | 250 | 325 | 812.5 | 4625 | 0.38 | 919.34 | G300E | 1197875 | 9.4 | G300E | 1112182.21 | 8.73
617 | Story6 | B78 | 32 MPa RC Beam (32.5 cm x 25 cm) | Beam | 32MPa | Concrete Rectangular | 250 | 325 | 812.5 | 4625 | 0.38 | 919.34 | G300E | 1181109.38 | 9.27 | G300E | 1112182.21 | 8.73
618 | Story6 | B79 | 32 MPa RC Beam (32.5 cm x 25 cm) | Beam | 32MPa | Concrete Rectangular | 250 | 325 | 812.5 | 4625 | 0.38 | 919.34 | G300E | 1300781.25 | 10.21 | G300E | 1944812.5 | 15.26
619 | Story6 | B8 | 32 MPa RC Beam (32.5 cm x 25 cm) | Beam | 32MPa | Concrete Rectangular | 250 | 325 | 812.5 | 4625 | 0.38 | 919.34 | G300E | 1300781.25 | 10.21 | G300E | 1944812.5 | 15.26
620 | Story6 | B80 | 32 MPa RC Beam (32.5 cm x 25 cm) | Beam | 32MPa | Concrete Rectangular | 250 | 325 | 812.5 | 4625 | 0.38 | 919.34 | G300E | 1181109.38 | 9.27 | G300E | 1112182.21 | 8.73
621 | Story6 | B81 | 32 MPa RC Beam (32.5 cm x 25 cm) | Beam | 32MPa | Concrete Rectangular | 250 | 325 | 812.5 | 4625 | 0.38 | 919.34 | G300E | 1197585.94 | 9.4 | G300E | 1112182.21 | 8.73
622 | Story6 | B82 | 32 MPa RC Beam (32.5 cm x 25 cm) | Beam | 32MPa | Concrete Rectangular | 250 | 325 | 812.5 | 4625 | 0.38 | 919.34 | G300E | 1207414.06 | 9.47 | G300E | 2084239.48 | 16.35
623 | Story6 | B9 | 32 MPa RC Beam (32.5 cm x 25 cm) | Beam | 32MPa | Concrete Rectangular | 250 | 325 | 812.5 | 7025 | 0.57 | 1396.41 | G300E | 2500021.88 | 19.62 | G300E | 687964.69 | 5.4
624 | Story7 | B1 | 32 MPa RC Beam (47.5 cm x 25 cm) | Beam | 32MPa | Concrete Rectangular | 250 | 475 | 1187.5 | 7050 | 0.84 | 2048.17 | G300E | 2533300 | 19.88 | G300E | 3500056.66 | 27.46
625 | Story7 | B10 | 32 MPa RC Beam (47.5 cm x 25 cm) | Beam | 32MPa | Concrete Rectangular | 250 | 475 | 1187.5 | 4650 | 0.55 | 1350.92 | G300E | 1853435.29 | 14.54 | G300E | 2480239.77 | 19.46
626 | Story7 | B11 | 32 MPa RC Beam (47.5 cm x 25 cm) | Beam | 32MPa | Concrete Rectangular | 250 | 475 | 1187.5 | 7050 | 0.84 | 2048.17 | G300E | 2539468.75 | 19.93 | G300E | 325576.64 | 2.55
627 | Story7 | B12 | 32 MPa RC Beam (47.5 cm x 25 cm) | Beam | 32MPa | Concrete Rectangular | 250 | 475 | 1187.5 | 4650 | 0.55 | 1350.92 | G300E | 1611225 | 12.64 | G300E | 2280477.05 | 17.89
628 | Story7 | B13 | 32 MPa RC Beam (47.5 cm x 25 cm) | Beam | 32MPa | Concrete Rectangular | 250 | 475 | 1187.5 | 7050 | 0.84 | 2048.17 | G300E | 2584412.5 | 20.28 | G300E | 1568726.64 | 12.31
629 | Story7 | B14 | 32 MPa RC Beam (47.5 cm x 25 cm) | Beam | 32MPa | Concrete Rectangular | 250 | 475 | 1187.5 | 4650 | 0.55 | 1350.92 | G300E | 1600694.12 | 12.56 | G300E | 2032644.38 | 15.95
630 | Story7 | B15 | 32 MPa RC Beam (47.5 cm x 25 cm) | Beam | 32MPa | Concrete Rectangular | 250 | 475 | 1187.5 | 7050 | 0.84 | 2048.17 | G300E | 2533300 | 19.88 | G300E | 3500056.66 | 27.46
631 | Story7 | B16 | 32 MPa RC Beam (47.5 cm x 25 cm) | Beam | 32MPa | Concrete Rectangular | 250 | 475 | 1187.5 | 7050 | 0.84 | 2048.17 | G300E | 2546225 | 19.98 | G300E | 2230998.72 | 17.51
632 | Story7 | B17 | 32 MPa RC Beam (47.5 cm x 25 cm) | Beam | 32MPa | Concrete Rectangular | 250 | 475 | 1187.5 | 4650 | 0.55 | 1350.92 | G300E | 1521712.5 | 11.94 | G300E | 937075.56 | 7.35
633 | Story7 | B18 | 32 MPa RC Beam (47.5 cm x 25 cm) | Beam | 32MPa | Concrete Rectangular | 250 | 475 | 1187.5 | 7050 | 0.84 | 2048.17 | G300E | 2581181.25 | 20.25 | G300E | 325576.64 | 2.55
634 | Story7 | B19 | 32 MPa RC Beam (47.5 cm x 25 cm) | Beam | 32MPa | Concrete Rectangular | 250 | 475 | 1187.5 | 4650 | 0.55 | 1350.92 | G300E | 1614712.5 | 12.67 | G300E | 322113.06 | 2.53
635 | Story7 | B2 | 32 MPa RC Beam (47.5 cm x 25 cm) | Beam | 32MPa | Concrete Rectangular | 250 | 475 | 1187.5 | 4650 | 0.55 | 1350.92 | G300E | 1684941.18 | 13.22 | G300E | 2032644.38 | 15.95
636 | Story7 | B20 | 32 MPa RC Beam (47.5 cm x 25 cm) | Beam | 32MPa | Concrete Rectangular | 250 | 475 | 1187.5 | 7050 | 0.84 | 2048.17 | G300E | 2664900 | 20.91 | G300E | 947151.64 | 7.43
637 | Story7 | B21 | 32 MPa RC Beam (47.5 cm x 25 cm) | Beam | 32MPa | Concrete Rectangular | 250 | 475 | 1187.5 | 4650 | 0.55 | 1350.92 | G300E | 1613259.38 | 12.66 | G300E | 322113.06 | 2.53
638 | Story7 | B22 | 32 MPa RC Beam (47.5 cm x 25 cm) | Beam | 32MPa | Concrete Rectangular | 250 | 475 | 1187.5 | 7200 | 0.86 | 2091.74 | G300E | 2961900 | 23.24 | G300E | 1326266.78 | 10.41
639 | Story7 | B23 | 32 MPa RC Beam (47.5 cm x 25 cm) | Beam | 32MPa | Concrete Rectangular | 250 | 475 | 1187.5 | 4650 | 0.55 | 1350.92 | G300E | 1611225 | 12.64 | G300E | 322113.06 | 2.53
640 | Story7 | B24 | 32 MPa RC Beam (47.5 cm x 25 cm) | Beam | 32MPa | Concrete Rectangular | 250 | 475 | 1187.5 | 7200 | 0.86 | 2091.74 | G300E | 2962500 | 23.24 | G300E | 1326266.78 | 10.41
641 | Story7 | B25 | 32 MPa RC Beam (47.5 cm x 25 cm) | Beam | 32MPa | Concrete Rectangular | 250 | 475 | 1187.5 | 4650 | 0.55 | 1350.92 | G300E | 1613259.38 | 12.66 | G300E | 322113.06 | 2.53
642 | Story7 | B26 | 32 MPa RC Beam (47.5 cm x 25 cm) | Beam | 32MPa | Concrete Rectangular | 250 | 475 | 1187.5 | 7050 | 0.84 | 2048.17 | G300E | 2664606.25 | 20.91 | G300E | 947151.64 | 7.43
643 | Story7 | B27 | 32 MPa RC Beam (47.5 cm x 25 cm) | Beam | 32MPa | Concrete Rectangular | 250 | 475 | 1187.5 | 4650 | 0.55 | 1350.92 | G300E | 1614712.5 | 12.67 | G300E | 322113.06 | 2.53
644 | Story7 | B28 | 32 MPa RC Beam (47.5 cm x 25 cm) | Beam | 32MPa | Concrete Rectangular | 250 | 475 | 1187.5 | 7050 | 0.84 | 2048.17 | G300E | 2581181.25 | 20.25 | G300E | 325576.64 | 2.55
645 | Story7 | B29 | 32 MPa RC Beam (47.5 cm x 25 cm) | Beam | 32MPa | Concrete Rectangular | 250 | 475 | 1187.5 | 4650 | 0.55 | 1350.92 | G300E | 1521712.5 | 11.94 | G300E | 937075.56 | 7.35
646 | Story7 | B3 | 32 MPa RC Beam (47.5 cm x 25 cm) | Beam | 32MPa | Concrete Rectangular | 250 | 475 | 1187.5 | 7050 | 0.84 | 2048.17 | G300E | 2584412.5 | 20.28 | G300E | 1568726.64 | 12.31
647 | Story7 | B30 | 32 MPa RC Beam (47.5 cm x 25 cm) | Beam | 32MPa | Concrete Rectangular | 250 | 475 | 1187.5 | 7050 | 0.84 | 2048.17 | G300E | 2546225 | 19.98 | G300E | 2230998.72 | 17.51
648 | Story7 | B31 | 32 MPa RC Beam (47.5 cm x 25 cm) | Beam | 32MPa | Concrete Rectangular | 250 | 475 | 1187.5 | 7050 | 0.84 | 2048.17 | G300E | 2601450 | 20.41 | G300E | 1568726.64 | 12.31
649 | Story7 | B32 | 32 MPa RC Beam (47.5 cm x 25 cm) | Beam | 32MPa | Concrete Rectangular | 250 | 475 | 1187.5 | 4650 | 0.55 | 1350.92 | G300E | 1784437.5 | 14 | G300E | 322113.06 | 2.53
650 | Story7 | B33 | 32 MPa RC Beam (47.5 cm x 25 cm) | Beam | 32MPa | Concrete Rectangular | 250 | 475 | 1187.5 | 7050 | 0.84 | 2048.17 | G300E | 2623187.5 | 20.58 | G300E | 325576.64 | 2.55
651 | Story7 | B34 | 32 MPa RC Beam (47.5 cm x 25 cm) | Beam | 32MPa | Concrete Rectangular | 250 | 475 | 1187.5 | 4650 | 0.55 | 1350.92 | G300E | 1434525 | 11.26 | G300E | 322113.06 | 2.53
652 | Story7 | B35 | 32 MPa RC Beam (47.5 cm x 25 cm) | Beam | 32MPa | Concrete Rectangular | 250 | 475 | 1187.5 | 7050 | 0.84 | 2048.17 | G300E | 2577362.5 | 20.22 | G300E | 2190301.64 | 17.19
653 | Story7 | B36 | 32 MPa RC Beam (47.5 cm x 25 cm) | Beam | 32MPa | Concrete Rectangular | 250 | 475 | 1187.5 | 4800 | 0.57 | 1394.5 | G300E | 2013000 | 15.79 | G300E | 1435851.9 | 11.27
654 | Story7 | B4 | 32 MPa RC Beam (47.5 cm x 25 cm) | Beam | 32MPa | Concrete Rectangular | 250 | 475 | 1187.5 | 4650 | 0.55 | 1350.92 | G300E | 1611225 | 12.64 | G300E | 2280477.05 | 17.89
655 | Story7 | B40 | 32 MPa RC Beam (47.5 cm x 25 cm) | Beam | 32MPa | Concrete Rectangular | 250 | 475 | 1187.5 | 4650 | 0.55 | 1350.92 | G300E | 1951837.5 | 15.31 | G300E | 1390981.53 | 10.91
656 | Story7 | B41 | 32 MPa RC Beam (47.5 cm x 25 cm) | Beam | 32MPa | Concrete Rectangular | 250 | 475 | 1187.5 | 7050 | 0.84 | 2048.17 | G300E | 2578537.5 | 20.23 | G300E | 2345695.39 | 18.41
657 | Story7 | B42 | 32 MPa RC Beam (47.5 cm x 25 cm) | Beam | 32MPa | Concrete Rectangular | 250 | 475 | 1187.5 | 4650 | 0.55 | 1350.92 | G300E | 1433943.75 | 11.25 | G300E | 322113.06 | 2.53
658 | Story7 | B43 | 32 MPa RC Beam (47.5 cm x 25 cm) | Beam | 32MPa | Concrete Rectangular | 250 | 475 | 1187.5 | 7050 | 0.84 | 2048.17 | G300E | 2623481.25 | 20.58 | G300E | 325576.64 | 2.55
659 | Story7 | B44 | 32 MPa RC Beam (47.5 cm x 25 cm) | Beam | 32MPa | Concrete Rectangular | 250 | 475 | 1187.5 | 4650 | 0.55 | 1350.92 | G300E | 1784146.88 | 14 | G300E | 322113.06 | 2.53
660 | Story7 | B45 | 32 MPa RC Beam (47.5 cm x 25 cm) | Beam | 32MPa | Concrete Rectangular | 250 | 475 | 1187.5 | 7050 | 0.84 | 2048.17 | G300E | 2601450 | 20.41 | G300E | 1568726.64 | 12.31
661 | Story7 | B46 | 32 MPa RC Beam (47.5 cm x 25 cm) | Beam | 32MPa | Concrete Rectangular | 250 | 475 | 1187.5 | 7050 | 0.84 | 2048.17 | G300E | 2546225 | 19.98 | G300E | 2230998.72 | 17.51
662 | Story7 | B47 | 32 MPa RC Beam (47.5 cm x 25 cm) | Beam | 32MPa | Concrete Rectangular | 250 | 475 | 1187.5 | 4650 | 0.55 | 1350.92 | G300E | 1784437.5 | 14 | G300E | 322113.06 | 2.53
663 | Story7 | B48 | 32 MPa RC Beam (47.5 cm x 25 cm) | Beam | 32MPa | Concrete Rectangular | 250 | 475 | 1187.5 | 7050 | 0.84 | 2048.17 | G300E | 2581181.25 | 20.25 | G300E | 325576.64 | 2.55
664 | Story7 | B49 | 32 MPa RC Beam (47.5 cm x 25 cm) | Beam | 32MPa | Concrete Rectangular | 250 | 475 | 1187.5 | 4650 | 0.55 | 1350.92 | G300E | 1434525 | 11.26 | G300E | 322113.06 | 2.53
665 | Story7 | B5 | 32 MPa RC Beam (47.5 cm x 25 cm) | Beam | 32MPa | Concrete Rectangular | 250 | 475 | 1187.5 | 7050 | 0.84 | 2048.17 | G300E | 2539468.75 | 19.93 | G300E | 325576.64 | 2.55
666 | Story7 | B50 | 32 MPa RC Beam (47.5 cm x 25 cm) | Beam | 32MPa | Concrete Rectangular | 250 | 475 | 1187.5 | 7050 | 0.84 | 2048.17 | G300E | 2664900 | 20.91 | G300E | 947151.64 | 7.43
667 | Story7 | B51 | 32 MPa RC Beam (47.5 cm x 25 cm) | Beam | 32MPa | Concrete Rectangular | 250 | 475 | 1187.5 | 4800 | 0.57 | 1394.5 | G300E | 2013000 | 15.79 | G300E | 1435851.9 | 11.27
668 | Story7 | B52 | 32 MPa RC Beam (47.5 cm x 25 cm) | Beam | 32MPa | Concrete Rectangular | 250 | 475 | 1187.5 | 7050 | 0.84 | 2048.17 | G300E | 2900193.75 | 22.76 | G300E | 1298636.22 | 10.19
669 | Story7 | B54 | 32 MPa RC Beam (47.5 cm x 25 cm) | Beam | 32MPa | Concrete Rectangular | 250 | 475 | 1187.5 | 7050 | 0.84 | 2048.17 | G300E | 2903425 | 22.78 | G300E | 1298636.22 | 10.19
670 | Story7 | B55 | 32 MPa RC Beam (47.5 cm x 25 cm) | Beam | 32MPa | Concrete Rectangular | 250 | 475 | 1187.5 | 4650 | 0.55 | 1350.92 | G300E | 1978110 | 15.52 | G300E | 1241630.44 | 9.74
671 | Story7 | B56 | 32 MPa RC Beam (47.5 cm x 25 cm) | Beam | 32MPa | Concrete Rectangular | 250 | 475 | 1187.5 | 7050 | 0.84 | 2048.17 | G300E | 2669893.75 | 20.95 | G300E | 1568726.64 | 12.31
672 | Story7 | B57 | 32 MPa RC Beam (47.5 cm x 25 cm) | Beam | 32MPa | Concrete Rectangular | 250 | 475 | 1187.5 | 4650 | 0.55 | 1350.92 | G300E | 1433943.75 | 11.25 | G300E | 322113.06 | 2.53
673 | Story7 | B58 | 32 MPa RC Beam (47.5 cm x 25 cm) | Beam | 32MPa | Concrete Rectangular | 250 | 475 | 1187.5 | 7050 | 0.84 | 2048.17 | G300E | 2694862.5 | 21.14 | G300E | 244182.48 | 1.92
674 | Story7 | B59 | 32 MPa RC Beam (47.5 cm x 25 cm) | Beam | 32MPa | Concrete Rectangular | 250 | 475 | 1187.5 | 4650 | 0.55 | 1350.92 | G300E | 1784437.5 | 14 | G300E | 322113.06 | 2.53
675 | Story7 | B6 | 32 MPa RC Beam (47.5 cm x 25 cm) | Beam | 32MPa | Concrete Rectangular | 250 | 475 | 1187.5 | 4650 | 0.55 | 1350.92 | G300E | 1853435.29 | 14.54 | G300E | 2480239.77 | 19.46
676 | Story7 | B60 | 32 MPa RC Beam (47.5 cm x 25 cm) | Beam | 32MPa | Concrete Rectangular | 250 | 475 | 1187.5 | 7050 | 0.84 | 2048.17 | G300E | 2637875 | 20.7 | G300E | 2230998.72 | 17.51
677 | Story7 | B61 | 32 MPa RC Beam (47.5 cm x 25 cm) | Beam | 32MPa | Concrete Rectangular | 250 | 475 | 1187.5 | 7050 | 0.84 | 2048.17 | G300E | 2533300 | 19.88 | G300E | 3500056.66 | 27.46
678 | Story7 | B62 | 32 MPa RC Beam (47.5 cm x 25 cm) | Beam | 32MPa | Concrete Rectangular | 250 | 475 | 1187.5 | 4650 | 0.55 | 1350.92 | G300E | 1521712.5 | 11.94 | G300E | 937075.56 | 7.35
679 | Story7 | B63 | 32 MPa RC Beam (47.5 cm x 25 cm) | Beam | 32MPa | Concrete Rectangular | 250 | 475 | 1187.5 | 7050 | 0.84 | 2048.17 | G300E | 2584412.5 | 20.28 | G300E | 1568726.64 | 12.31
680 | Story7 | B64 | 32 MPa RC Beam (47.5 cm x 25 cm) | Beam | 32MPa | Concrete Rectangular | 250 | 475 | 1187.5 | 4650 | 0.55 | 1350.92 | G300E | 1614712.5 | 12.67 | G300E | 322113.06 | 2.53
681 | Story7 | B65 | 32 MPa RC Beam (47.5 cm x 25 cm) | Beam | 32MPa | Concrete Rectangular | 250 | 475 | 1187.5 | 7050 | 0.84 | 2048.17 | G300E | 2539468.75 | 19.93 | G300E | 325576.64 | 2.55
682 | Story7 | B66 | 32 MPa RC Beam (47.5 cm x 25 cm) | Beam | 32MPa | Concrete Rectangular | 250 | 475 | 1187.5 | 4650 | 0.55 | 1350.92 | G300E | 1613259.38 | 12.66 | G300E | 322113.06 | 2.53
683 | Story7 | B67 | 32 MPa RC Beam (47.5 cm x 25 cm) | Beam | 32MPa | Concrete Rectangular | 250 | 475 | 1187.5 | 7050 | 0.84 | 2048.17 | G300E | 2698681.25 | 21.17 | G300E | 1650120.8 | 12.95
684 | Story7 | B68 | 32 MPa RC Beam (47.5 cm x 25 cm) | Beam | 32MPa | Concrete Rectangular | 250 | 475 | 1187.5 | 4650 | 0.55 | 1350.92 | G300E | 1611225 | 12.64 | G300E | 322113.06 | 2.53
685 | Story7 | B69 | 32 MPa RC Beam (47.5 cm x 25 cm) | Beam | 32MPa | Concrete Rectangular | 250 | 475 | 1187.5 | 7050 | 0.84 | 2048.17 | G300E | 2698387.5 | 21.17 | G300E | 1650120.8 | 12.95
686 | Story7 | B7 | 32 MPa RC Beam (47.5 cm x 25 cm) | Beam | 32MPa | Concrete Rectangular | 250 | 475 | 1187.5 | 7050 | 0.84 | 2048.17 | G300E | 2698387.5 | 21.17 | G300E | 1650120.8 | 12.95
687 | Story7 | B70 | 32 MPa RC Beam (47.5 cm x 25 cm) | Beam | 32MPa | Concrete Rectangular | 250 | 475 | 1187.5 | 4650 | 0.55 | 1350.92 | G300E | 1613259.38 | 12.66 | G300E | 322113.06 | 2.53
688 | Story7 | B71 | 32 MPa RC Beam (47.5 cm x 25 cm) | Beam | 32MPa | Concrete Rectangular | 250 | 475 | 1187.5 | 7050 | 0.84 | 2048.17 | G300E | 2538000 | 19.91 | G300E | 325576.64 | 2.55
689 | Story7 | B72 | 32 MPa RC Beam (47.5 cm x 25 cm) | Beam | 32MPa | Concrete Rectangular | 250 | 475 | 1187.5 | 4650 | 0.55 | 1350.92 | G300E | 1615003.12 | 12.67 | G300E | 322113.06 | 2.53
690 | Story7 | B73 | 32 MPa RC Beam (47.5 cm x 25 cm) | Beam | 32MPa | Concrete Rectangular | 250 | 475 | 1187.5 | 7050 | 0.84 | 2048.17 | G300E | 2582650 | 20.26 | G300E | 1568726.64 | 12.31
691 | Story7 | B74 | 32 MPa RC Beam (47.5 cm x 25 cm) | Beam | 32MPa | Concrete Rectangular | 250 | 475 | 1187.5 | 4650 | 0.55 | 1350.92 | G300E | 1684941.18 | 13.22 | G300E | 912963.56 | 7.16
692 | Story7 | B75 | 32 MPa RC Beam (47.5 cm x 25 cm) | Beam | 32MPa | Concrete Rectangular | 250 | 475 | 1187.5 | 7050 | 0.84 | 2048.17 | G300E | 2588976.92 | 20.31 | G300E | 2694626.53 | 21.14
693 | Story7 | B76 | 32 MPa RC Beam (47.5 cm x 25 cm) | Beam | 32MPa | Concrete Rectangular | 250 | 475 | 1187.5 | 4650 | 0.55 | 1350.92 | G300E | 1600694.12 | 12.56 | G300E | 2032644.38 | 15.95
694 | Story7 | B77 | 32 MPa RC Beam (47.5 cm x 25 cm) | Beam | 32MPa | Concrete Rectangular | 250 | 475 | 1187.5 | 4650 | 0.55 | 1350.92 | G300E | 1611225 | 12.64 | G300E | 2280477.05 | 17.89
695 | Story7 | B78 | 32 MPa RC Beam (47.5 cm x 25 cm) | Beam | 32MPa | Concrete Rectangular | 250 | 475 | 1187.5 | 4650 | 0.55 | 1350.92 | G300E | 1853435.29 | 14.54 | G300E | 2480239.77 | 19.46
696 | Story7 | B79 | 32 MPa RC Beam (47.5 cm x 25 cm) | Beam | 32MPa | Concrete Rectangular | 250 | 475 | 1187.5 | 4650 | 0.55 | 1350.92 | G300E | 1611225 | 12.64 | G300E | 1390981.53 | 10.91
697 | Story7 | B8 | 32 MPa RC Beam (47.5 cm x 25 cm) | Beam | 32MPa | Concrete Rectangular | 250 | 475 | 1187.5 | 4650 | 0.55 | 1350.92 | G300E | 1611225 | 12.64 | G300E | 1390981.53 | 10.91
698 | Story7 | B80 | 32 MPa RC Beam (47.5 cm x 25 cm) | Beam | 32MPa | Concrete Rectangular | 250 | 475 | 1187.5 | 4650 | 0.55 | 1350.92 | G300E | 1853435.29 | 14.54 | G300E | 2480239.77 | 19.46
699 | Story7 | B81 | 32 MPa RC Beam (47.5 cm x 25 cm) | Beam | 32MPa | Concrete Rectangular | 250 | 475 | 1187.5 | 4650 | 0.55 | 1350.92 | G300E | 1611225 | 12.64 | G300E | 2280477.05 | 17.89
700 | Story7 | B82 | 32 MPa RC Beam (47.5 cm x 25 cm) | Beam | 32MPa | Concrete Rectangular | 250 | 475 | 1187.5 | 4650 | 0.55 | 1350.92 | G300E | 1600694.12 | 12.56 | G300E | 1994748.73 | 15.65
701 | Story7 | B9 | 32 MPa RC Beam (47.5 cm x 25 cm) | Beam | 32MPa | Concrete Rectangular | 250 | 475 | 1187.5 | 7050 | 0.84 | 2048.17 | G300E | 2698681.25 | 21.17 | G300E | 1650120.8 | 12.95
702 | Story8 | B1 | 32 MPa RC Beam (47.5 cm x 25 cm) | Beam | 32MPa | Concrete Rectangular | 250 | 475 | 1187.5 | 7050 | 0.84 | 2048.17 | G300E | 2694275 | 21.14 | G300E | 2116302.05 | 16.61
703 | Story8 | B10 | 32 MPa RC Beam (47.5 cm x 25 cm) | Beam | 32MPa | Concrete Rectangular | 250 | 475 | 1187.5 | 4650 | 0.55 | 1350.92 | G300E | 1955735.29 | 15.35 | G300E | 2716366.63 | 21.31
704 | Story8 | B11 | 32 MPa RC Beam (47.5 cm x 25 cm) | Beam | 32MPa | Concrete Rectangular | 250 | 475 | 1187.5 | 7050 | 0.84 | 2048.17 | G300E | 2862593.75 | 22.46 | G300E | 1028545.8 | 8.07
705 | Story8 | B12 | 32 MPa RC Beam (47.5 cm x 25 cm) | Beam | 32MPa | Concrete Rectangular | 250 | 475 | 1187.5 | 4650 | 0.55 | 1350.92 | G300E | 1769188.24 | 13.88 | G300E | 2573536.96 | 20.19
706 | Story8 | B13 | 32 MPa RC Beam (47.5 cm x 25 cm) | Beam | 32MPa | Concrete Rectangular | 250 | 475 | 1187.5 | 7050 | 0.84 | 2048.17 | G300E | 2506275 | 19.67 | G300E | 3433451.64 | 26.94
707 | Story8 | B14 | 32 MPa RC Beam (47.5 cm x 25 cm) | Beam | 32MPa | Concrete Rectangular | 250 | 475 | 1187.5 | 4650 | 0.55 | 1350.92 | G300E | 1521712.5 | 11.94 | G300E | 1552038.06 | 12.18
708 | Story8 | B15 | 32 MPa RC Beam (47.5 cm x 25 cm) | Beam | 32MPa | Concrete Rectangular | 250 | 475 | 1187.5 | 7050 | 0.84 | 2048.17 | G300E | 2694568.75 | 21.14 | G300E | 2116302.05 | 16.61
709 | Story8 | B16 | 32 MPa RC Beam (47.5 cm x 25 cm) | Beam | 32MPa | Concrete Rectangular | 250 | 475 | 1187.5 | 7050 | 0.84 | 2048.17 | G300E | 2533300 | 19.88 | G300E | 3134472.08 | 24.59
710 | Story8 | B17 | 32 MPa RC Beam (47.5 cm x 25 cm) | Beam | 32MPa | Concrete Rectangular | 250 | 475 | 1187.5 | 4650 | 0.55 | 1350.92 | G300E | 1683300 | 13.21 | G300E | 1552038.06 | 12.18
711 | Story8 | B18 | 32 MPa RC Beam (47.5 cm x 25 cm) | Beam | 32MPa | Concrete Rectangular | 250 | 475 | 1187.5 | 7050 | 0.84 | 2048.17 | G300E | 2592050 | 20.34 | G300E | 2190301.64 | 17.19
712 | Story8 | B19 | 32 MPa RC Beam (47.5 cm x 25 cm) | Beam | 32MPa | Concrete Rectangular | 250 | 475 | 1187.5 | 4650 | 0.55 | 1350.92 | G300E | 1611225 | 12.64 | G300E | 937075.56 | 7.35
713 | Story8 | B2 | 32 MPa RC Beam (47.5 cm x 25 cm) | Beam | 32MPa | Concrete Rectangular | 250 | 475 | 1187.5 | 4650 | 0.55 | 1350.92 | G300E | 1521712.5 | 11.94 | G300E | 1552038.06 | 12.18
714 | Story8 | B20 | 32 MPa RC Beam (47.5 cm x 25 cm) | Beam | 32MPa | Concrete Rectangular | 250 | 475 | 1187.5 | 7050 | 0.84 | 2048.17 | G300E | 2553568.75 | 20.04 | G300E | 2190301.64 | 17.19
715 | Story8 | B21 | 32 MPa RC Beam (47.5 cm x 25 cm) | Beam | 32MPa | Concrete Rectangular | 250 | 475 | 1187.5 | 4650 | 0.55 | 1350.92 | G300E | 1615584.38 | 12.68 | G300E | 322113.06 | 2.53
716 | Story8 | B22 | 32 MPa RC Beam (47.5 cm x 25 cm) | Beam | 32MPa | Concrete Rectangular | 250 | 475 | 1187.5 | 7200 | 0.86 | 2091.74 | G300E | 3000600 | 23.54 | G300E | 2278466.78 | 17.88
717 | Story8 | B23 | 32 MPa RC Beam (47.5 cm x 25 cm) | Beam | 32MPa | Concrete Rectangular | 250 | 475 | 1187.5 | 4650 | 0.55 | 1350.92 | G300E | 1611225 | 12.64 | G300E | 1552038.06 | 12.18
718 | Story8 | B24 | 32 MPa RC Beam (47.5 cm x 25 cm) | Beam | 32MPa | Concrete Rectangular | 250 | 475 | 1187.5 | 7200 | 0.86 | 2091.74 | G300E | 3001800 | 23.55 | G300E | 2278466.78 | 17.88
719 | Story8 | B25 | 32 MPa RC Beam (47.5 cm x 25 cm) | Beam | 32MPa | Concrete Rectangular | 250 | 475 | 1187.5 | 4650 | 0.55 | 1350.92 | G300E | 1615584.38 | 12.68 | G300E | 322113.06 | 2.53
720 | Story8 | B26 | 32 MPa RC Beam (47.5 cm x 25 cm) | Beam | 32MPa | Concrete Rectangular | 250 | 475 | 1187.5 | 7050 | 0.84 | 2048.17 | G300E | 2553568.75 | 20.04 | G300E | 2190301.64 | 17.19
721 | Story8 | B27 | 32 MPa RC Beam (47.5 cm x 25 cm) | Beam | 32MPa | Concrete Rectangular | 250 | 475 | 1187.5 | 4650 | 0.55 | 1350.92 | G300E | 1611225 | 12.64 | G300E | 937075.56 | 7.35
722 | Story8 | B28 | 32 MPa RC Beam (47.5 cm x 25 cm) | Beam | 32MPa | Concrete Rectangular | 250 | 475 | 1187.5 | 7050 | 0.84 | 2048.17 | G300E | 2592050 | 20.34 | G300E | 2190301.64 | 17.19
723 | Story8 | B29 | 32 MPa RC Beam (47.5 cm x 25 cm) | Beam | 32MPa | Concrete Rectangular | 250 | 475 | 1187.5 | 4650 | 0.55 | 1350.92 | G300E | 1683300 | 13.21 | G300E | 1552038.06 | 12.18
724 | Story8 | B3 | 32 MPa RC Beam (47.5 cm x 25 cm) | Beam | 32MPa | Concrete Rectangular | 250 | 475 | 1187.5 | 7050 | 0.84 | 2048.17 | G300E | 2506275 | 19.67 | G300E | 3433451.64 | 26.94
725 | Story8 | B30 | 32 MPa RC Beam (47.5 cm x 25 cm) | Beam | 32MPa | Concrete Rectangular | 250 | 475 | 1187.5 | 7050 | 0.84 | 2048.17 | G300E | 2533300 | 19.88 | G300E | 3134472.08 | 24.59
726 | Story8 | B31 | 32 MPa RC Beam (47.5 cm x 25 cm) | Beam | 32MPa | Concrete Rectangular | 250 | 475 | 1187.5 | 7050 | 0.84 | 2048.17 | G300E | 2665781.25 | 20.92 | G300E | 2811876.64 | 22.06
727 | Story8 | B32 | 32 MPa RC Beam (47.5 cm x 25 cm) | Beam | 32MPa | Concrete Rectangular | 250 | 475 | 1187.5 | 4650 | 0.55 | 1350.92 | G300E | 1614131.25 | 12.67 | G300E | 937075.56 | 7.35
728 | Story8 | B33 | 32 MPa RC Beam (47.5 cm x 25 cm) | Beam | 32MPa | Concrete Rectangular | 250 | 475 | 1187.5 | 7050 | 0.84 | 2048.17 | G300E | 2680762.5 | 21.03 | G300E | 325576.64 | 2.55
729 | Story8 | B34 | 32 MPa RC Beam (47.5 cm x 25 cm) | Beam | 32MPa | Concrete Rectangular | 250 | 475 | 1187.5 | 4650 | 0.55 | 1350.92 | G300E | 1439756.25 | 11.3 | G300E | 322113.06 | 2.53
730 | Story8 | B35 | 32 MPa RC Beam (47.5 cm x 25 cm) | Beam | 32MPa | Concrete Rectangular | 250 | 475 | 1187.5 | 7050 | 0.84 | 2048.17 | G300E | 2575012.5 | 20.2 | G300E | 2811876.64 | 22.06
731 | Story8 | B36 | 32 MPa RC Beam (47.5 cm x 25 cm) | Beam | 32MPa | Concrete Rectangular | 250 | 475 | 1187.5 | 4800 | 0.57 | 1394.5 | G300E | 2133300 | 16.74 | G300E | 1435851.9 | 11.27
732 | Story8 | B4 | 32 MPa RC Beam (47.5 cm x 25 cm) | Beam | 32MPa | Concrete Rectangular | 250 | 475 | 1187.5 | 4650 | 0.55 | 1350.92 | G300E | 1769188.24 | 13.88 | G300E | 2573536.96 | 20.19
733 | Story8 | B40 | 32 MPa RC Beam (47.5 cm x 25 cm) | Beam | 32MPa | Concrete Rectangular | 250 | 475 | 1187.5 | 4650 | 0.55 | 1350.92 | G300E | 2068378.12 | 16.23 | G300E | 1390981.53 | 10.91
734 | Story8 | B41 | 32 MPa RC Beam (47.5 cm x 25 cm) | Beam | 32MPa | Concrete Rectangular | 250 | 475 | 1187.5 | 7050 | 0.84 | 2048.17 | G300E | 2576187.5 | 20.21 | G300E | 2811876.64 | 22.06
735 | Story8 | B42 | 32 MPa RC Beam (47.5 cm x 25 cm) | Beam | 32MPa | Concrete Rectangular | 250 | 475 | 1187.5 | 4650 | 0.55 | 1350.92 | G300E | 1439175 | 11.29 | G300E | 322113.06 | 2.53
736 | Story8 | B43 | 32 MPa RC Beam (47.5 cm x 25 cm) | Beam | 32MPa | Concrete Rectangular | 250 | 475 | 1187.5 | 7050 | 0.84 | 2048.17 | G300E | 2681350 | 21.04 | G300E | 325576.64 | 2.55
737 | Story8 | B44 | 32 MPa RC Beam (47.5 cm x 25 cm) | Beam | 32MPa | Concrete Rectangular | 250 | 475 | 1187.5 | 4650 | 0.55 | 1350.92 | G300E | 1614131.25 | 12.67 | G300E | 937075.56 | 7.35
738 | Story8 | B45 | 32 MPa RC Beam (47.5 cm x 25 cm) | Beam | 32MPa | Concrete Rectangular | 250 | 475 | 1187.5 | 7050 | 0.84 | 2048.17 | G300E | 2665193.75 | 20.91 | G300E | 2811876.64 | 22.06
739 | Story8 | B46 | 32 MPa RC Beam (47.5 cm x 25 cm) | Beam | 32MPa | Concrete Rectangular | 250 | 475 | 1187.5 | 7050 | 0.84 | 2048.17 | G300E | 2623775 | 20.59 | G300E | 3134472.08 | 24.59
740 | Story8 | B47 | 32 MPa RC Beam (47.5 cm x 25 cm) | Beam | 32MPa | Concrete Rectangular | 250 | 475 | 1187.5 | 4650 | 0.55 | 1350.92 | G300E | 1614131.25 | 12.67 | G300E | 937075.56 | 7.35
741 | Story8 | B48 | 32 MPa RC Beam (47.5 cm x 25 cm) | Beam | 32MPa | Concrete Rectangular | 250 | 475 | 1187.5 | 7050 | 0.84 | 2048.17 | G300E | 2592050 | 20.34 | G300E | 2190301.64 | 17.19
742 | Story8 | B49 | 32 MPa RC Beam (47.5 cm x 25 cm) | Beam | 32MPa | Concrete Rectangular | 250 | 475 | 1187.5 | 4650 | 0.55 | 1350.92 | G300E | 1439756.25 | 11.3 | G300E | 322113.06 | 2.53
743 | Story8 | B5 | 32 MPa RC Beam (47.5 cm x 25 cm) | Beam | 32MPa | Concrete Rectangular | 250 | 475 | 1187.5 | 7050 | 0.84 | 2048.17 | G300E | 2862593.75 | 22.46 | G300E | 1028545.8 | 8.07
744 | Story8 | B50 | 32 MPa RC Beam (47.5 cm x 25 cm) | Beam | 32MPa | Concrete Rectangular | 250 | 475 | 1187.5 | 7050 | 0.84 | 2048.17 | G300E | 2553568.75 | 20.04 | G300E | 2190301.64 | 17.19
745 | Story8 | B51 | 32 MPa RC Beam (47.5 cm x 25 cm) | Beam | 32MPa | Concrete Rectangular | 250 | 475 | 1187.5 | 4800 | 0.57 | 1394.5 | G300E | 2133000 | 16.74 | G300E | 1435851.9 | 11.27
746 | Story8 | B52 | 32 MPa RC Beam (47.5 cm x 25 cm) | Beam | 32MPa | Concrete Rectangular | 250 | 475 | 1187.5 | 7050 | 0.84 | 2048.17 | G300E | 2938087.5 | 23.05 | G300E | 2230998.72 | 17.51
747 | Story8 | B54 | 32 MPa RC Beam (47.5 cm x 25 cm) | Beam | 32MPa | Concrete Rectangular | 250 | 475 | 1187.5 | 7050 | 0.84 | 2048.17 | G300E | 2941612.5 | 23.08 | G300E | 2230998.72 | 17.51
748 | Story8 | B55 | 32 MPa RC Beam (47.5 cm x 25 cm) | Beam | 32MPa | Concrete Rectangular | 250 | 475 | 1187.5 | 4650 | 0.55 | 1350.92 | G300E | 2006320 | 15.74 | G300E | 1112785.22 | 8.73
749 | Story8 | B56 | 32 MPa RC Beam (47.5 cm x 25 cm) | Beam | 32MPa | Concrete Rectangular | 250 | 475 | 1187.5 | 7050 | 0.84 | 2048.17 | G300E | 2556212.5 | 20.06 | G300E | 2190301.64 | 17.19
750 | Story8 | B57 | 32 MPa RC Beam (47.5 cm x 25 cm) | Beam | 32MPa | Concrete Rectangular | 250 | 475 | 1187.5 | 4650 | 0.55 | 1350.92 | G300E | 1439175 | 11.29 | G300E | 322113.06 | 2.53
751 | Story8 | B58 | 32 MPa RC Beam (47.5 cm x 25 cm) | Beam | 32MPa | Concrete Rectangular | 250 | 475 | 1187.5 | 7050 | 0.84 | 2048.17 | G300E | 2595281.25 | 20.36 | G300E | 2264301.23 | 17.77
752 | Story8 | B59 | 32 MPa RC Beam (47.5 cm x 25 cm) | Beam | 32MPa | Concrete Rectangular | 250 | 475 | 1187.5 | 4650 | 0.55 | 1350.92 | G300E | 1613840.62 | 12.66 | G300E | 937075.56 | 7.35
753 | Story8 | B6 | 32 MPa RC Beam (47.5 cm x 25 cm) | Beam | 32MPa | Concrete Rectangular | 250 | 475 | 1187.5 | 4650 | 0.55 | 1350.92 | G300E | 1955461.76 | 15.34 | G300E | 2716366.63 | 21.31
754 | Story8 | B60 | 32 MPa RC Beam (47.5 cm x 25 cm) | Beam | 32MPa | Concrete Rectangular | 250 | 475 | 1187.5 | 7050 | 0.84 | 2048.17 | G300E | 2533300 | 19.88 | G300E | 3139172.08 | 24.63
755 | Story8 | B61 | 32 MPa RC Beam (47.5 cm x 25 cm) | Beam | 32MPa | Concrete Rectangular | 250 | 475 | 1187.5 | 7050 | 0.84 | 2048.17 | G300E | 2694568.75 | 21.14 | G300E | 2116302.05 | 16.61
756 | Story8 | B62 | 32 MPa RC Beam (47.5 cm x 25 cm) | Beam | 32MPa | Concrete Rectangular | 250 | 475 | 1187.5 | 4650 | 0.55 | 1350.92 | G300E | 1683300 | 13.21 | G300E | 1552038.06 | 12.18
757 | Story8 | B63 | 32 MPa RC Beam (47.5 cm x 25 cm) | Beam | 32MPa | Concrete Rectangular | 250 | 475 | 1187.5 | 7050 | 0.84 | 2048.17 | G300E | 2506275 | 19.67 | G300E | 3433451.64 | 26.94
758 | Story8 | B64 | 32 MPa RC Beam (47.5 cm x 25 cm) | Beam | 32MPa | Concrete Rectangular | 250 | 475 | 1187.5 | 4650 | 0.55 | 1350.92 | G300E | 1611225 | 12.64 | G300E | 937075.56 | 7.35
759 | Story8 | B65 | 32 MPa RC Beam (47.5 cm x 25 cm) | Beam | 32MPa | Concrete Rectangular | 250 | 475 | 1187.5 | 7050 | 0.84 | 2048.17 | G300E | 2862593.75 | 22.46 | G300E | 1028545.8 | 8.07
760 | Story8 | B66 | 32 MPa RC Beam (47.5 cm x 25 cm) | Beam | 32MPa | Concrete Rectangular | 250 | 475 | 1187.5 | 4650 | 0.55 | 1350.92 | G300E | 1615584.38 | 12.68 | G300E | 322113.06 | 2.53
761 | Story8 | B67 | 32 MPa RC Beam (47.5 cm x 25 cm) | Beam | 32MPa | Concrete Rectangular | 250 | 475 | 1187.5 | 7050 | 0.84 | 2048.17 | G300E | 2601743.75 | 20.41 | G300E | 947151.64 | 7.43
762 | Story8 | B68 | 32 MPa RC Beam (47.5 cm x 25 cm) | Beam | 32MPa | Concrete Rectangular | 250 | 475 | 1187.5 | 4650 | 0.55 | 1350.92 | G300E | 1611225 | 12.64 | G300E | 1552038.06 | 12.18
763 | Story8 | B69 | 32 MPa RC Beam (47.5 cm x 25 cm) | Beam | 32MPa | Concrete Rectangular | 250 | 475 | 1187.5 | 7050 | 0.84 | 2048.17 | G300E | 2601743.75 | 20.41 | G300E | 947151.64 | 7.43
764 | Story8 | B7 | 32 MPa RC Beam (47.5 cm x 25 cm) | Beam | 32MPa | Concrete Rectangular | 250 | 475 | 1187.5 | 7050 | 0.84 | 2048.17 | G300E | 2601743.75 | 20.41 | G300E | 947151.64 | 7.43
765 | Story8 | B70 | 32 MPa RC Beam (47.5 cm x 25 cm) | Beam | 32MPa | Concrete Rectangular | 250 | 475 | 1187.5 | 4650 | 0.55 | 1350.92 | G300E | 1615584.38 | 12.68 | G300E | 322113.06 | 2.53
766 | Story8 | B71 | 32 MPa RC Beam (47.5 cm x 25 cm) | Beam | 32MPa | Concrete Rectangular | 250 | 475 | 1187.5 | 7050 | 0.84 | 2048.17 | G300E | 2861418.75 | 22.45 | G300E | 1028545.8 | 8.07
767 | Story8 | B72 | 32 MPa RC Beam (47.5 cm x 25 cm) | Beam | 32MPa | Concrete Rectangular | 250 | 475 | 1187.5 | 4650 | 0.55 | 1350.92 | G300E | 1611225 | 12.64 | G300E | 937075.56 | 7.35
768 | Story8 | B73 | 32 MPa RC Beam (47.5 cm x 25 cm) | Beam | 32MPa | Concrete Rectangular | 250 | 475 | 1187.5 | 7050 | 0.84 | 2048.17 | G300E | 2508918.75 | 19.69 | G300E | 3433451.64 | 26.94
769 | Story8 | B74 | 32 MPa RC Beam (47.5 cm x 25 cm) | Beam | 32MPa | Concrete Rectangular | 250 | 475 | 1187.5 | 4650 | 0.55 | 1350.92 | G300E | 1724329.41 | 13.53 | G300E | 1074785.68 | 8.43
770 | Story8 | B75 | 32 MPa RC Beam (47.5 cm x 25 cm) | Beam | 32MPa | Concrete Rectangular | 250 | 475 | 1187.5 | 7050 | 0.84 | 2048.17 | G300E | 2628522 | 20.62 | G300E | 1880215.96 | 14.75
771 | Story8 | B76 | 32 MPa RC Beam (47.5 cm x 25 cm) | Beam | 32MPa | Concrete Rectangular | 250 | 475 | 1187.5 | 4650 | 0.55 | 1350.92 | G300E | 1521712.5 | 11.94 | G300E | 1552038.06 | 12.18
772 | Story8 | B77 | 32 MPa RC Beam (47.5 cm x 25 cm) | Beam | 32MPa | Concrete Rectangular | 250 | 475 | 1187.5 | 4650 | 0.55 | 1350.92 | G300E | 1769188.24 | 13.88 | G300E | 2573536.96 | 20.19
773 | Story8 | B78 | 32 MPa RC Beam (47.5 cm x 25 cm) | Beam | 32MPa | Concrete Rectangular | 250 | 475 | 1187.5 | 4650 | 0.55 | 1350.92 | G300E | 1955735.29 | 15.35 | G300E | 2716366.63 | 21.31
774 | Story8 | B79 | 32 MPa RC Beam (47.5 cm x 25 cm) | Beam | 32MPa | Concrete Rectangular | 250 | 475 | 1187.5 | 4650 | 0.55 | 1350.92 | G300E | 1611225 | 12.64 | G300E | 1552038.06 | 12.18
775 | Story8 | B8 | 32 MPa RC Beam (47.5 cm x 25 cm) | Beam | 32MPa | Concrete Rectangular | 250 | 475 | 1187.5 | 4650 | 0.55 | 1350.92 | G300E | 1611225 | 12.64 | G300E | 1552038.06 | 12.18
776 | Story8 | B80 | 32 MPa RC Beam (47.5 cm x 25 cm) | Beam | 32MPa | Concrete Rectangular | 250 | 475 | 1187.5 | 4650 | 0.55 | 1350.92 | G300E | 1955461.76 | 15.34 | G300E | 2716366.63 | 21.31
777 | Story8 | B81 | 32 MPa RC Beam (47.5 cm x 25 cm) | Beam | 32MPa | Concrete Rectangular | 250 | 475 | 1187.5 | 4650 | 0.55 | 1350.92 | G300E | 1769188.24 | 13.88 | G300E | 2573536.96 | 20.19
778 | Story8 | B82 | 32 MPa RC Beam (47.5 cm x 25 cm) | Beam | 32MPa | Concrete Rectangular | 250 | 475 | 1187.5 | 4650 | 0.55 | 1350.92 | G300E | 1521712.5 | 11.94 | G300E | 1552038.06 | 12.18
779 | Story8 | B9 | 32 MPa RC Beam (47.5 cm x 25 cm) | Beam | 32MPa | Concrete Rectangular | 250 | 475 | 1187.5 | 7050 | 0.84 | 2048.17 | G300E | 2602037.5 | 20.42 | G300E | 947151.64 | 7.43
780 | Story9 | B1 | 32 MPa RC Beam (47.5 cm x 25 cm) | Beam | 32MPa | Concrete Rectangular | 250 | 475 | 1187.5 | 7050 | 0.84 | 2048.17 | G300E | 2687518.75 | 21.09 | G300E | 2582483.3 | 20.26
781 | Story9 | B10 | 32 MPa RC Beam (47.5 cm x 25 cm) | Beam | 32MPa | Concrete Rectangular | 250 | 475 | 1187.5 | 4650 | 0.55 | 1350.92 | G300E | 1684941.18 | 13.22 | G300E | 2678470.98 | 21.02
782 | Story9 | B11 | 32 MPa RC Beam (47.5 cm x 25 cm) | Beam | 32MPa | Concrete Rectangular | 250 | 475 | 1187.5 | 7050 | 0.84 | 2048.17 | G300E | 2865531.25 | 22.48 | G300E | 1069242.88 | 8.39
783 | Story9 | B12 | 32 MPa RC Beam (47.5 cm x 25 cm) | Beam | 32MPa | Concrete Rectangular | 250 | 475 | 1187.5 | 4650 | 0.55 | 1350.92 | G300E | 1937682.35 | 15.2 | G300E | 2611432.61 | 20.49
784 | Story9 | B13 | 32 MPa RC Beam (47.5 cm x 25 cm) | Beam | 32MPa | Concrete Rectangular | 250 | 475 | 1187.5 | 7050 | 0.84 | 2048.17 | G300E | 2500693.75 | 19.62 | G300E | 3433451.64 | 26.94
785 | Story9 | B14 | 32 MPa RC Beam (47.5 cm x 25 cm) | Beam | 32MPa | Concrete Rectangular | 250 | 475 | 1187.5 | 4650 | 0.55 | 1350.92 | G300E | 1521712.5 | 11.94 | G300E | 1552038.06 | 12.18
786 | Story9 | B15 | 32 MPa RC Beam (47.5 cm x 25 cm) | Beam | 32MPa | Concrete Rectangular | 250 | 475 | 1187.5 | 7050 | 0.84 | 2048.17 | G300E | 2687812.5 | 21.09 | G300E | 2582483.3 | 20.26
787 | Story9 | B16 | 32 MPa RC Beam (47.5 cm x 25 cm) | Beam | 32MPa | Concrete Rectangular | 250 | 475 | 1187.5 | 7050 | 0.84 | 2048.17 | G300E | 2623775 | 20.59 | G300E | 3126247.08 | 24.53
788 | Story9 | B17 | 32 MPa RC Beam (47.5 cm x 25 cm) | Beam | 32MPa | Concrete Rectangular | 250 | 475 | 1187.5 | 4650 | 0.55 | 1350.92 | G300E | 1698412.5 | 13.33 | G300E | 1511773.92 | 11.86
789 | Story9 | B18 | 32 MPa RC Beam (47.5 cm x 25 cm) | Beam | 32MPa | Concrete Rectangular | 250 | 475 | 1187.5 | 7050 | 0.84 | 2048.17 | G300E | 2589112.5 | 20.32 | G300E | 2190301.64 | 17.19
790 | Story9 | B19 | 32 MPa RC Beam (47.5 cm x 25 cm) | Beam | 32MPa | Concrete Rectangular | 250 | 475 | 1187.5 | 4650 | 0.55 | 1350.92 | G300E | 1521712.5 | 11.94 | G300E | 937075.56 | 7.35
791 | Story9 | B2 | 32 MPa RC Beam (47.5 cm x 25 cm) | Beam | 32MPa | Concrete Rectangular | 250 | 475 | 1187.5 | 4650 | 0.55 | 1350.92 | G300E | 1521712.5 | 11.94 | G300E | 1552038.06 | 12.18
792 | Story9 | B20 | 32 MPa RC Beam (47.5 cm x 25 cm) | Beam | 32MPa | Concrete Rectangular | 250 | 475 | 1187.5 | 7050 | 0.84 | 2048.17 | G300E | 2551806.25 | 20.02 | G300E | 2345695.39 | 18.41
793 | Story9 | B21 | 32 MPa RC Beam (47.5 cm x 25 cm) | Beam | 32MPa | Concrete Rectangular | 250 | 475 | 1187.5 | 4650 | 0.55 | 1350.92 | G300E | 1615584.38 | 12.68 | G300E | 475853.68 | 3.73
794 | Story9 | B22 | 32 MPa RC Beam (47.5 cm x 25 cm) | Beam | 32MPa | Concrete Rectangular | 250 | 475 | 1187.5 | 7200 | 0.86 | 2091.74 | G300E | 3029700 | 23.77 | G300E | 2320029.75 | 18.2
795 | Story9 | B23 | 32 MPa RC Beam (47.5 cm x 25 cm) | Beam | 32MPa | Concrete Rectangular | 250 | 475 | 1187.5 | 4650 | 0.55 | 1350.92 | G300E | 1611225 | 12.64 | G300E | 1552038.06 | 12.18
796 | Story9 | B24 | 32 MPa RC Beam (47.5 cm x 25 cm) | Beam | 32MPa | Concrete Rectangular | 250 | 475 | 1187.5 | 7200 | 0.86 | 2091.74 | G300E | 3029700 | 23.77 | G300E | 2320029.75 | 18.2
797 | Story9 | B25 | 32 MPa RC Beam (47.5 cm x 25 cm) | Beam | 32MPa | Concrete Rectangular | 250 | 475 | 1187.5 | 4650 | 0.55 | 1350.92 | G300E | 1615584.38 | 12.68 | G300E | 475853.68 | 3.73
798 | Story9 | B26 | 32 MPa RC Beam (47.5 cm x 25 cm) | Beam | 32MPa | Concrete Rectangular | 250 | 475 | 1187.5 | 7050 | 0.84 | 2048.17 | G300E | 2551218.75 | 20.02 | G300E | 2345695.39 | 18.41
799 | Story9 | B27 | 32 MPa RC Beam (47.5 cm x 25 cm) | Beam | 32MPa | Concrete Rectangular | 250 | 475 | 1187.5 | 4650 | 0.55 | 1350.92 | G300E | 1521712.5 | 11.94 | G300E | 937075.56 | 7.35
800 | Story9 | B28 | 32 MPa RC Beam (47.5 cm x 25 cm) | Beam | 32MPa | Concrete Rectangular | 250 | 475 | 1187.5 | 7050 | 0.84 | 2048.17 | G300E | 2589112.5 | 20.32 | G300E | 2190301.64 | 17.19
801 | Story9 | B29 | 32 MPa RC Beam (47.5 cm x 25 cm) | Beam | 32MPa | Concrete Rectangular | 250 | 475 | 1187.5 | 4650 | 0.55 | 1350.92 | G300E | 1698703.12 | 13.33 | G300E | 1511773.92 | 11.86
802 | Story9 | B3 | 32 MPa RC Beam (47.5 cm x 25 cm) | Beam | 32MPa | Concrete Rectangular | 250 | 475 | 1187.5 | 7050 | 0.84 | 2048.17 | G300E | 2500987.5 | 19.62 | G300E | 3433451.64 | 26.94
803 | Story9 | B30 | 32 MPa RC Beam (47.5 cm x 25 cm) | Beam | 32MPa | Concrete Rectangular | 250 | 475 | 1187.5 | 7050 | 0.84 | 2048.17 | G300E | 2623775 | 20.59 | G300E | 3126247.08 | 24.53
804 | Story9 | B31 | 32 MPa RC Beam (47.5 cm x 25 cm) | Beam | 32MPa | Concrete Rectangular | 250 | 475 | 1187.5 | 7050 | 0.84 | 2048.17 | G300E | 2671362.5 | 20.96 | G300E | 2811876.64 | 22.06
805 | Story9 | B32 | 32 MPa RC Beam (47.5 cm x 25 cm) | Beam | 32MPa | Concrete Rectangular | 250 | 475 | 1187.5 | 4650 | 0.55 | 1350.92 | G300E | 1617328.12 | 12.69 | G300E | 1552038.06 | 12.18
806 | Story9 | B33 | 32 MPa RC Beam (47.5 cm x 25 cm) | Beam | 32MPa | Concrete Rectangular | 250 | 475 | 1187.5 | 7050 | 0.84 | 2048.17 | G300E | 2674006.25 | 20.98 | G300E | 325576.64 | 2.55
807 | Story9 | B34 | 32 MPa RC Beam (47.5 cm x 25 cm) | Beam | 32MPa | Concrete Rectangular | 250 | 475 | 1187.5 | 4650 | 0.55 | 1350.92 | G300E | 1442662.5 | 11.32 | G300E | 322113.06 | 2.53
808 | Story9 | B35 | 32 MPa RC Beam (47.5 cm x 25 cm) | Beam | 32MPa | Concrete Rectangular | 250 | 475 | 1187.5 | 7050 | 0.84 | 2048.17 | G300E | 2572075 | 20.18 | G300E | 2811876.64 | 22.06
809 | Story9 | B36 | 32 MPa RC Beam (47.5 cm x 25 cm) | Beam | 32MPa | Concrete Rectangular | 250 | 475 | 1187.5 | 4800 | 0.57 | 1394.5 | G300E | 2064000 | 16.19 | G300E | 1435851.9 | 11.27
810 | Story9 | B4 | 32 MPa RC Beam (47.5 cm x 25 cm) | Beam | 32MPa | Concrete Rectangular | 250 | 475 | 1187.5 | 4650 | 0.55 | 1350.92 | G300E | 1937682.35 | 15.2 | G300E | 2611432.61 | 20.49
811 | Story9 | B40 | 32 MPa RC Beam (47.5 cm x 25 cm) | Beam | 32MPa | Concrete Rectangular | 250 | 475 | 1187.5 | 4650 | 0.55 | 1350.92 | G300E | 2000662.5 | 15.7 | G300E | 1390981.53 | 10.91
812 | Story9 | B41 | 32 MPa RC Beam (47.5 cm x 25 cm) | Beam | 32MPa | Concrete Rectangular | 250 | 475 | 1187.5 | 7050 | 0.84 | 2048.17 | G300E | 2572956.25 | 20.19 | G300E | 2811876.64 | 22.06
813 | Story9 | B42 | 32 MPa RC Beam (47.5 cm x 25 cm) | Beam | 32MPa | Concrete Rectangular | 250 | 475 | 1187.5 | 4650 | 0.55 | 1350.92 | G300E | 1442081.25 | 11.32 | G300E | 322113.06 | 2.53
814 | Story9 | B43 | 32 MPa RC Beam (47.5 cm x 25 cm) | Beam | 32MPa | Concrete Rectangular | 250 | 475 | 1187.5 | 7050 | 0.84 | 2048.17 | G300E | 2674593.75 | 20.99 | G300E | 325576.64 | 2.55
815 | Story9 | B44 | 32 MPa RC Beam (47.5 cm x 25 cm) | Beam | 32MPa | Concrete Rectangular | 250 | 475 | 1187.5 | 4650 | 0.55 | 1350.92 | G300E | 1617037.5 | 12.69 | G300E | 937075.56 | 7.35
816 | Story9 | B45 | 32 MPa RC Beam (47.5 cm x 25 cm) | Beam | 32MPa | Concrete Rectangular | 250 | 475 | 1187.5 | 7050 | 0.84 | 2048.17 | G300E | 2671068.75 | 20.96 | G300E | 2811876.64 | 22.06
817 | Story9 | B46 | 32 MPa RC Beam (47.5 cm x 25 cm) | Beam | 32MPa | Concrete Rectangular | 250 | 475 | 1187.5 | 7050 | 0.84 | 2048.17 | G300E | 2804725 | 22.01 | G300E | 3127422.08 | 24.54
818 | Story9 | B47 | 32 MPa RC Beam (47.5 cm x 25 cm) | Beam | 32MPa | Concrete Rectangular | 250 | 475 | 1187.5 | 4650 | 0.55 | 1350.92 | G300E | 1617328.12 | 12.69 | G300E | 937075.56 | 7.35
819 | Story9 | B48 | 32 MPa RC Beam (47.5 cm x 25 cm) | Beam | 32MPa | Concrete Rectangular | 250 | 475 | 1187.5 | 7050 | 0.84 | 2048.17 | G300E | 2589112.5 | 20.32 | G300E | 2190301.64 | 17.19
820 | Story9 | B49 | 32 MPa RC Beam (47.5 cm x 25 cm) | Beam | 32MPa | Concrete Rectangular | 250 | 475 | 1187.5 | 4650 | 0.55 | 1350.92 | G300E | 1442662.5 | 11.32 | G300E | 322113.06 | 2.53
821 | Story9 | B5 | 32 MPa RC Beam (47.5 cm x 25 cm) | Beam | 32MPa | Concrete Rectangular | 250 | 475 | 1187.5 | 7050 | 0.84 | 2048.17 | G300E | 2865531.25 | 22.48 | G300E | 1069242.88 | 8.39
822 | Story9 | B50 | 32 MPa RC Beam (47.5 cm x 25 cm) | Beam | 32MPa | Concrete Rectangular | 250 | 475 | 1187.5 | 7050 | 0.84 | 2048.17 | G300E | 2551806.25 | 20.02 | G300E | 2345695.39 | 18.41
823 | Story9 | B51 | 32 MPa RC Beam (47.5 cm x 25 cm) | Beam | 32MPa | Concrete Rectangular | 250 | 475 | 1187.5 | 4800 | 0.57 | 1394.5 | G300E | 2064000 | 16.19 | G300E | 1435851.9 | 11.27
824 | Story9 | B52 | 32 MPa RC Beam (47.5 cm x 25 cm) | Beam | 32MPa | Concrete Rectangular | 250 | 475 | 1187.5 | 7050 | 0.84 | 2048.17 | G300E | 2966581.25 | 23.28 | G300E | 2271695.8 | 17.82
825 | Story9 | B54 | 32 MPa RC Beam (47.5 cm x 25 cm) | Beam | 32MPa | Concrete Rectangular | 250 | 475 | 1187.5 | 7050 | 0.84 | 2048.17 | G300E | 2968931.25 | 23.3 | G300E | 2271695.8 | 17.82
826 | Story9 | B55 | 32 MPa RC Beam (47.5 cm x 25 cm) | Beam | 32MPa | Concrete Rectangular | 250 | 475 | 1187.5 | 4650 | 0.55 | 1350.92 | G300E | 2026470 | 15.9 | G300E | 1276775.22 | 10.02
827 | Story9 | B56 | 32 MPa RC Beam (47.5 cm x 25 cm) | Beam | 32MPa | Concrete Rectangular | 250 | 475 | 1187.5 | 7050 | 0.84 | 2048.17 | G300E | 2553568.75 | 20.04 | G300E | 2345695.39 | 18.41
828 | Story9 | B57 | 32 MPa RC Beam (47.5 cm x 25 cm) | Beam | 32MPa | Concrete Rectangular | 250 | 475 | 1187.5 | 4650 | 0.55 | 1350.92 | G300E | 1442081.25 | 11.32 | G300E | 322113.06 | 2.53
829 | Story9 | B58 | 32 MPa RC Beam (47.5 cm x 25 cm) | Beam | 32MPa | Concrete Rectangular | 250 | 475 | 1187.5 | 7050 | 0.84 | 2048.17 | G300E | 2591756.25 | 20.34 | G300E | 2264301.23 | 17.77
830 | Story9 | B59 | 32 MPa RC Beam (47.5 cm x 25 cm) | Beam | 32MPa | Concrete Rectangular | 250 | 475 | 1187.5 | 4650 | 0.55 | 1350.92 | G300E | 1617037.5 | 12.69 | G300E | 1552038.06 | 12.18
831 | Story9 | B6 | 32 MPa RC Beam (47.5 cm x 25 cm) | Beam | 32MPa | Concrete Rectangular | 250 | 475 | 1187.5 | 4650 | 0.55 | 1350.92 | G300E | 1684941.18 | 13.22 | G300E | 2678470.98 | 21.02
832 | Story9 | B60 | 32 MPa RC Beam (47.5 cm x 25 cm) | Beam | 32MPa | Concrete Rectangular | 250 | 475 | 1187.5 | 7050 | 0.84 | 2048.17 | G300E | 2804725 | 22.01 | G300E | 3130947.08 | 24.57
833 | Story9 | B61 | 32 MPa RC Beam (47.5 cm x 25 cm) | Beam | 32MPa | Concrete Rectangular | 250 | 475 | 1187.5 | 7050 | 0.84 | 2048.17 | G300E | 2687812.5 | 21.09 | G300E | 2582483.3 | 20.26
834 | Story9 | B62 | 32 MPa RC Beam (47.5 cm x 25 cm) | Beam | 32MPa | Concrete Rectangular | 250 | 475 | 1187.5 | 4650 | 0.55 | 1350.92 | G300E | 1698703.12 | 13.33 | G300E | 1511773.92 | 11.86
835 | Story9 | B63 | 32 MPa RC Beam (47.5 cm x 25 cm) | Beam | 32MPa | Concrete Rectangular | 250 | 475 | 1187.5 | 7050 | 0.84 | 2048.17 | G300E | 2500693.75 | 19.62 | G300E | 3433451.64 | 26.94
836 | Story9 | B64 | 32 MPa RC Beam (47.5 cm x 25 cm) | Beam | 32MPa | Concrete Rectangular | 250 | 475 | 1187.5 | 4650 | 0.55 | 1350.92 | G300E | 1521712.5 | 11.94 | G300E | 937075.56 | 7.35
837 | Story9 | B65 | 32 MPa RC Beam (47.5 cm x 25 cm) | Beam | 32MPa | Concrete Rectangular | 250 | 475 | 1187.5 | 7050 | 0.84 | 2048.17 | G300E | 2865531.25 | 22.48 | G300E | 1069242.88 | 8.39
838 | Story9 | B66 | 32 MPa RC Beam (47.5 cm x 25 cm) | Beam | 32MPa | Concrete Rectangular | 250 | 475 | 1187.5 | 4650 | 0.55 | 1350.92 | G300E | 1615584.38 | 12.68 | G300E | 475853.68 | 3.73
839 | Story9 | B67 | 32 MPa RC Beam (47.5 cm x 25 cm) | Beam | 32MPa | Concrete Rectangular | 250 | 475 | 1187.5 | 7050 | 0.84 | 2048.17 | G300E | 2608793.75 | 20.47 | G300E | 947151.64 | 7.43
840 | Story9 | B68 | 32 MPa RC Beam (47.5 cm x 25 cm) | Beam | 32MPa | Concrete Rectangular | 250 | 475 | 1187.5 | 4650 | 0.55 | 1350.92 | G300E | 1611225 | 12.64 | G300E | 1552038.06 | 12.18
841 | Story9 | B69 | 32 MPa RC Beam (47.5 cm x 25 cm) | Beam | 32MPa | Concrete Rectangular | 250 | 475 | 1187.5 | 7050 | 0.84 | 2048.17 | G300E | 2608793.75 | 20.47 | G300E | 947151.64 | 7.43
842 | Story9 | B7 | 32 MPa RC Beam (47.5 cm x 25 cm) | Beam | 32MPa | Concrete Rectangular | 250 | 475 | 1187.5 | 7050 | 0.84 | 2048.17 | G300E | 2608793.75 | 20.47 | G300E | 947151.64 | 7.43
843 | Story9 | B70 | 32 MPa RC Beam (47.5 cm x 25 cm) | Beam | 32MPa | Concrete Rectangular | 250 | 475 | 1187.5 | 4650 | 0.55 | 1350.92 | G300E | 1615584.38 | 12.68 | G300E | 475853.68 | 3.73
844 | Story9 | B71 | 32 MPa RC Beam (47.5 cm x 25 cm) | Beam | 32MPa | Concrete Rectangular | 250 | 475 | 1187.5 | 7050 | 0.84 | 2048.17 | G300E | 2864356.25 | 22.47 | G300E | 1069242.88 | 8.39
845 | Story9 | B72 | 32 MPa RC Beam (47.5 cm x 25 cm) | Beam | 32MPa | Concrete Rectangular | 250 | 475 | 1187.5 | 4650 | 0.55 | 1350.92 | G300E | 1521712.5 | 11.94 | G300E | 937075.56 | 7.35
846 | Story9 | B73 | 32 MPa RC Beam (47.5 cm x 25 cm) | Beam | 32MPa | Concrete Rectangular | 250 | 475 | 1187.5 | 7050 | 0.84 | 2048.17 | G300E | 2503925 | 19.65 | G300E | 3433451.64 | 26.94
847 | Story9 | B74 | 32 MPa RC Beam (47.5 cm x 25 cm) | Beam | 32MPa | Concrete Rectangular | 250 | 475 | 1187.5 | 4650 | 0.55 | 1350.92 | G300E | 1733355.88 | 13.6 | G300E | 1222572.39 | 9.59
848 | Story9 | B75 | 32 MPa RC Beam (47.5 cm x 25 cm) | Beam | 32MPa | Concrete Rectangular | 250 | 475 | 1187.5 | 7050 | 0.84 | 2048.17 | G300E | 2618370 | 20.54 | G300E | 1883035.96 | 14.77
849 | Story9 | B76 | 32 MPa RC Beam (47.5 cm x 25 cm) | Beam | 32MPa | Concrete Rectangular | 250 | 475 | 1187.5 | 4650 | 0.55 | 1350.92 | G300E | 1521712.5 | 11.94 | G300E | 1552038.06 | 12.18
850 | Story9 | B77 | 32 MPa RC Beam (47.5 cm x 25 cm) | Beam | 32MPa | Concrete Rectangular | 250 | 475 | 1187.5 | 4650 | 0.55 | 1350.92 | G300E | 1937682.35 | 15.2 | G300E | 2611432.61 | 20.49
851 | Story9 | B78 | 32 MPa RC Beam (47.5 cm x 25 cm) | Beam | 32MPa | Concrete Rectangular | 250 | 475 | 1187.5 | 4650 | 0.55 | 1350.92 | G300E | 1684941.18 | 13.22 | G300E | 2678470.98 | 21.02
852 | Story9 | B79 | 32 MPa RC Beam (47.5 cm x 25 cm) | Beam | 32MPa | Concrete Rectangular | 250 | 475 | 1187.5 | 4650 | 0.55 | 1350.92 | G300E | 1611225 | 12.64 | G300E | 1552038.06 | 12.18
853 | Story9 | B8 | 32 MPa RC Beam (47.5 cm x 25 cm) | Beam | 32MPa | Concrete Rectangular | 250 | 475 | 1187.5 | 4650 | 0.55 | 1350.92 | G300E | 1611225 | 12.64 | G300E | 1552038.06 | 12.18
854 | Story9 | B80 | 32 MPa RC Beam (47.5 cm x 25 cm) | Beam | 32MPa | Concrete Rectangular | 250 | 475 | 1187.5 | 4650 | 0.55 | 1350.92 | G300E | 1684941.18 | 13.22 | G300E | 2678470.98 | 21.02
855 | Story9 | B81 | 32 MPa RC Beam (47.5 cm x 25 cm) | Beam | 32MPa | Concrete Rectangular | 250 | 475 | 1187.5 | 4650 | 0.55 | 1350.92 | G300E | 1937682.35 | 15.2 | G300E | 2611432.61 | 20.49
856 | Story9 | B82 | 32 MPa RC Beam (47.5 cm x 25 cm) | Beam | 32MPa | Concrete Rectangular | 250 | 475 | 1187.5 | 4650 | 0.55 | 1350.92 | G300E | 1521712.5 | 11.94 | G300E | 1552038.06 | 12.18
857 | Story9 | B9 | 32 MPa RC Beam (47.5 cm x 25 cm) | Beam | 32MPa | Concrete Rectangular | 250 | 475 | 1187.5 | 7050 | 0.84 | 2048.17 | G300E | 2608793.75 | 20.47 | G300E | 947151.64 | 7.43

## Columns
| Story | Label | Section | Structural_Element_Type | Material | Cross_Section_Type | Width_(mm) | Depth_(mm) | Area_(cm^2) | Length_(mm) | Volume_(m^3) | Mass_(kg) | Long._Rebar_Material | Long._Rebar_Volume_(mm^3) | Long._Rebar_Mass_(kg) | Tran._Rebar_Material | Tran._Rebar_Volume_(mm^3) | Tran._Rebar_Mass_(kg)
0 | Story1 | C1 | 32 MPa RC Column (42.5 cm x 42.5 cm) | Column | 32MPa | Concrete Rectangular | 425 | 425 | 1806.3 | 3225 | 0.58 | 1425.11 | G300E | 5824350 | 45.7 | G300E | 0 | 0
1 | Story1 | C10 | 32 MPa RC Column (42.5 cm x 42.5 cm) | Column | 32MPa | Concrete Rectangular | 425 | 425 | 1806.3 | 3225 | 0.58 | 1425.11 | G300E | 35261075 | 276.67 | G300E | 0 | 0
2 | Story1 | C11 | 32 MPa RC Column (42.5 cm x 42.5 cm) | Column | 32MPa | Concrete Rectangular | 425 | 425 | 1806.3 | 3225 | 0.58 | 1425.11 | G300E | 42232450 | 331.37 | G300E | 0 | 0
3 | Story1 | C12 | 32 MPa RC Column (42.5 cm x 42.5 cm) | Column | 32MPa | Concrete Rectangular | 425 | 425 | 1806.3 | 3225 | 0.58 | 1425.11 | G300E | 36889700 | 289.45 | G300E | 0 | 0
4 | Story1 | C13 | 32 MPa RC Column (42.5 cm x 42.5 cm) | Column | 32MPa | Concrete Rectangular | 425 | 425 | 1806.3 | 3225 | 0.58 | 1425.11 | G300E | 36886475 | 289.42 | G300E | 0 | 0
5 | Story1 | C14 | 32 MPa RC Column (42.5 cm x 42.5 cm) | Column | 32MPa | Concrete Rectangular | 425 | 425 | 1806.3 | 3225 | 0.58 | 1425.11 | G300E | 42231375 | 331.36 | G300E | 0 | 0
6 | Story1 | C15 | 32 MPa RC Column (42.5 cm x 42.5 cm) | Column | 32MPa | Concrete Rectangular | 425 | 425 | 1806.3 | 3225 | 0.58 | 1425.11 | G300E | 35262150 | 276.68 | G300E | 0 | 0
7 | Story1 | C16 | 32 MPa RC Column (42.5 cm x 42.5 cm) | Column | 32MPa | Concrete Rectangular | 425 | 425 | 1806.3 | 3225 | 0.58 | 1425.11 | G300E | 5824350 | 45.7 | G300E | 0 | 0
8 | Story1 | C17 | 32 MPa RC Column (42.5 cm x 42.5 cm) | Column | 32MPa | Concrete Rectangular | 425 | 425 | 1806.3 | 3225 | 0.58 | 1425.11 | G300E | 5824350 | 45.7 | G300E | 0 | 0
9 | Story1 | C18 | 32 MPa RC Column (42.5 cm x 42.5 cm) | Column | 32MPa | Concrete Rectangular | 425 | 425 | 1806.3 | 3225 | 0.58 | 1425.11 | G300E | 36305975 | 284.87 | G300E | 0 | 0
10 | Story1 | C19 | 32 MPa RC Column (42.5 cm x 42.5 cm) | Column | 32MPa | Concrete Rectangular | 425 | 425 | 1806.3 | 3225 | 0.58 | 1425.11 | G300E | 27754350 | 217.77 | G300E | 0 | 0
11 | Story1 | C2 | 32 MPa RC Column (42.5 cm x 42.5 cm) | Column | 32MPa | Concrete Rectangular | 425 | 425 | 1806.3 | 3225 | 0.58 | 1425.11 | G300E | 5824350 | 45.7 | G300E | 0 | 0
12 | Story1 | C22 | 32 MPa RC Column (42.5 cm x 42.5 cm) | Column | 32MPa | Concrete Rectangular | 425 | 425 | 1806.3 | 3225 | 0.58 | 1425.11 | G300E | 27704900 | 217.38 | G300E | 0 | 0
13 | Story1 | C23 | 32 MPa RC Column (42.5 cm x 42.5 cm) | Column | 32MPa | Concrete Rectangular | 425 | 425 | 1806.3 | 3225 | 0.58 | 1425.11 | G300E | 36273725 | 284.62 | G300E | 0 | 0
14 | Story1 | C24 | 32 MPa RC Column (42.5 cm x 42.5 cm) | Column | 32MPa | Concrete Rectangular | 425 | 425 | 1806.3 | 3225 | 0.58 | 1425.11 | G300E | 5824350 | 45.7 | G300E | 0 | 0
15 | Story1 | C25 | 32 MPa RC Column (42.5 cm x 42.5 cm) | Column | 32MPa | Concrete Rectangular | 425 | 425 | 1806.3 | 3225 | 0.58 | 1425.11 | G300E | 5824350 | 45.7 | G300E | 0 | 0
16 | Story1 | C26 | 32 MPa RC Column (42.5 cm x 42.5 cm) | Column | 32MPa | Concrete Rectangular | 425 | 425 | 1806.3 | 3225 | 0.58 | 1425.11 | G300E | 36309200 | 284.9 | G300E | 0 | 0
17 | Story1 | C27 | 32 MPa RC Column (42.5 cm x 42.5 cm) | Column | 32MPa | Concrete Rectangular | 425 | 425 | 1806.3 | 3225 | 0.58 | 1425.11 | G300E | 27754350 | 217.77 | G300E | 0 | 0
18 | Story1 | C3 | 32 MPa RC Column (42.5 cm x 42.5 cm) | Column | 32MPa | Concrete Rectangular | 425 | 425 | 1806.3 | 3225 | 0.58 | 1425.11 | G300E | 5824350 | 45.7 | G300E | 0 | 0
19 | Story1 | C30 | 32 MPa RC Column (42.5 cm x 42.5 cm) | Column | 32MPa | Concrete Rectangular | 425 | 425 | 1806.3 | 3225 | 0.58 | 1425.11 | G300E | 27881200 | 218.77 | G300E | 0 | 0
20 | Story1 | C31 | 32 MPa RC Column (42.5 cm x 42.5 cm) | Column | 32MPa | Concrete Rectangular | 425 | 425 | 1806.3 | 3225 | 0.58 | 1425.11 | G300E | 36225350 | 284.24 | G300E | 0 | 0
21 | Story1 | C32 | 32 MPa RC Column (42.5 cm x 42.5 cm) | Column | 32MPa | Concrete Rectangular | 425 | 425 | 1806.3 | 3225 | 0.58 | 1425.11 | G300E | 5824350 | 45.7 | G300E | 0 | 0
22 | Story1 | C33 | 32 MPa RC Column (42.5 cm x 42.5 cm) | Column | 32MPa | Concrete Rectangular | 425 | 425 | 1806.3 | 3225 | 0.58 | 1425.11 | G300E | 5824350 | 45.7 | G300E | 0 | 0
23 | Story1 | C34 | 32 MPa RC Column (42.5 cm x 42.5 cm) | Column | 32MPa | Concrete Rectangular | 425 | 425 | 1806.3 | 3225 | 0.58 | 1425.11 | G300E | 35261075 | 276.67 | G300E | 0 | 0
24 | Story1 | C35 | 32 MPa RC Column (42.5 cm x 42.5 cm) | Column | 32MPa | Concrete Rectangular | 425 | 425 | 1806.3 | 3225 | 0.58 | 1425.11 | G300E | 42231375 | 331.36 | G300E | 0 | 0
25 | Story1 | C36 | 32 MPa RC Column (42.5 cm x 42.5 cm) | Column | 32MPa | Concrete Rectangular | 425 | 425 | 1806.3 | 3225 | 0.58 | 1425.11 | G300E | 36886475 | 289.42 | G300E | 0 | 0
26 | Story1 | C37 | 32 MPa RC Column (42.5 cm x 42.5 cm) | Column | 32MPa | Concrete Rectangular | 425 | 425 | 1806.3 | 3225 | 0.58 | 1425.11 | G300E | 36892925 | 289.48 | G300E | 0 | 0
27 | Story1 | C38 | 32 MPa RC Column (42.5 cm x 42.5 cm) | Column | 32MPa | Concrete Rectangular | 425 | 425 | 1806.3 | 3225 | 0.58 | 1425.11 | G300E | 42136775 | 330.62 | G300E | 0 | 0
28 | Story1 | C39 | 32 MPa RC Column (42.5 cm x 42.5 cm) | Column | 32MPa | Concrete Rectangular | 425 | 425 | 1806.3 | 3225 | 0.58 | 1425.11 | G300E | 35168625 | 275.95 | G300E | 0 | 0
29 | Story1 | C4 | 32 MPa RC Column (42.5 cm x 42.5 cm) | Column | 32MPa | Concrete Rectangular | 425 | 425 | 1806.3 | 3225 | 0.58 | 1425.11 | G300E | 5824350 | 45.7 | G300E | 0 | 0
30 | Story1 | C40 | 32 MPa RC Column (42.5 cm x 42.5 cm) | Column | 32MPa | Concrete Rectangular | 425 | 425 | 1806.3 | 3225 | 0.58 | 1425.11 | G300E | 5824350 | 45.7 | G300E | 0 | 0
31 | Story1 | C41 | 32 MPa RC Column (42.5 cm x 42.5 cm) | Column | 32MPa | Concrete Rectangular | 425 | 425 | 1806.3 | 3225 | 0.58 | 1425.11 | G300E | 5824350 | 45.7 | G300E | 0 | 0
32 | Story1 | C42 | 32 MPa RC Column (42.5 cm x 42.5 cm) | Column | 32MPa | Concrete Rectangular | 425 | 425 | 1806.3 | 3225 | 0.58 | 1425.11 | G300E | 5824350 | 45.7 | G300E | 0 | 0
33 | Story1 | C43 | 32 MPa RC Column (42.5 cm x 42.5 cm) | Column | 32MPa | Concrete Rectangular | 425 | 425 | 1806.3 | 3225 | 0.58 | 1425.11 | G300E | 5824350 | 45.7 | G300E | 0 | 0
34 | Story1 | C44 | 32 MPa RC Column (42.5 cm x 42.5 cm) | Column | 32MPa | Concrete Rectangular | 425 | 425 | 1806.3 | 3225 | 0.58 | 1425.11 | G300E | 5824350 | 45.7 | G300E | 0 | 0
35 | Story1 | C45 | 32 MPa RC Column (42.5 cm x 42.5 cm) | Column | 32MPa | Concrete Rectangular | 425 | 425 | 1806.3 | 3225 | 0.58 | 1425.11 | G300E | 5824350 | 45.7 | G300E | 0 | 0
36 | Story1 | C46 | 32 MPa RC Column (42.5 cm x 42.5 cm) | Column | 32MPa | Concrete Rectangular | 425 | 425 | 1806.3 | 3225 | 0.58 | 1425.11 | G300E | 5824350 | 45.7 | G300E | 0 | 0
37 | Story1 | C47 | 32 MPa RC Column (42.5 cm x 42.5 cm) | Column | 32MPa | Concrete Rectangular | 425 | 425 | 1806.3 | 3225 | 0.58 | 1425.11 | G300E | 5824350 | 45.7 | G300E | 0 | 0
38 | Story1 | C48 | 32 MPa RC Column (42.5 cm x 42.5 cm) | Column | 32MPa | Concrete Rectangular | 425 | 425 | 1806.3 | 3225 | 0.58 | 1425.11 | G300E | 5824350 | 45.7 | G300E | 0 | 0
39 | Story1 | C5 | 32 MPa RC Column (42.5 cm x 42.5 cm) | Column | 32MPa | Concrete Rectangular | 425 | 425 | 1806.3 | 3225 | 0.58 | 1425.11 | G300E | 5824350 | 45.7 | G300E | 0 | 0
40 | Story1 | C6 | 32 MPa RC Column (42.5 cm x 42.5 cm) | Column | 32MPa | Concrete Rectangular | 425 | 425 | 1806.3 | 3225 | 0.58 | 1425.11 | G300E | 5824350 | 45.7 | G300E | 0 | 0
41 | Story1 | C7 | 32 MPa RC Column (42.5 cm x 42.5 cm) | Column | 32MPa | Concrete Rectangular | 425 | 425 | 1806.3 | 3225 | 0.58 | 1425.11 | G300E | 5824350 | 45.7 | G300E | 0 | 0
42 | Story1 | C8 | 32 MPa RC Column (42.5 cm x 42.5 cm) | Column | 32MPa | Concrete Rectangular | 425 | 425 | 1806.3 | 3225 | 0.58 | 1425.11 | G300E | 5824350 | 45.7 | G300E | 0 | 0
43 | Story1 | C9 | 32 MPa RC Column (42.5 cm x 42.5 cm) | Column | 32MPa | Concrete Rectangular | 425 | 425 | 1806.3 | 3225 | 0.58 | 1425.11 | G300E | 5824350 | 45.7 | G300E | 0 | 0
44 | Story10 | C1 | 32 MPa RC Column (25 cm x 25 cm) | Column | 32MPa | Concrete Rectangular | 250 | 250 | 625 | 3150 | 0.2 | 481.65 | G300E | 2103150 | 16.5 | G300E | 0 | 0
45 | Story10 | C10 | 32 MPa RC Column (25 cm x 25 cm) | Column | 32MPa | Concrete Rectangular | 250 | 250 | 625 | 3150 | 0.2 | 481.65 | G300E | 4970700 | 39 | G300E | 0 | 0
46 | Story10 | C11 | 32 MPa RC Column (25 cm x 25 cm) | Column | 32MPa | Concrete Rectangular | 250 | 250 | 625 | 3150 | 0.2 | 481.65 | G300E | 5064150 | 39.74 | G300E | 0 | 0
47 | Story10 | C12 | 32 MPa RC Column (25 cm x 25 cm) | Column | 32MPa | Concrete Rectangular | 250 | 250 | 625 | 3150 | 0.2 | 481.65 | G300E | 3361050 | 26.37 | G300E | 0 | 0
48 | Story10 | C13 | 32 MPa RC Column (25 cm x 25 cm) | Column | 32MPa | Concrete Rectangular | 250 | 250 | 625 | 3150 | 0.2 | 481.65 | G300E | 3360000 | 26.36 | G300E | 0 | 0
49 | Story10 | C14 | 32 MPa RC Column (25 cm x 25 cm) | Column | 32MPa | Concrete Rectangular | 250 | 250 | 625 | 3150 | 0.2 | 481.65 | G300E | 5062050 | 39.72 | G300E | 0 | 0
50 | Story10 | C15 | 32 MPa RC Column (25 cm x 25 cm) | Column | 32MPa | Concrete Rectangular | 250 | 250 | 625 | 3150 | 0.2 | 481.65 | G300E | 4971750 | 39.01 | G300E | 0 | 0
51 | Story10 | C16 | 32 MPa RC Column (25 cm x 25 cm) | Column | 32MPa | Concrete Rectangular | 250 | 250 | 625 | 3150 | 0.2 | 481.65 | G300E | 1968750 | 15.45 | G300E | 0 | 0
52 | Story10 | C17 | 32 MPa RC Column (25 cm x 25 cm) | Column | 32MPa | Concrete Rectangular | 250 | 250 | 625 | 3150 | 0.2 | 481.65 | G300E | 3009300 | 23.61 | G300E | 0 | 0
53 | Story10 | C18 | 32 MPa RC Column (25 cm x 25 cm) | Column | 32MPa | Concrete Rectangular | 250 | 250 | 625 | 3150 | 0.2 | 481.65 | G300E | 4786950 | 37.56 | G300E | 0 | 0
54 | Story10 | C19 | 32 MPa RC Column (25 cm x 25 cm) | Column | 32MPa | Concrete Rectangular | 250 | 250 | 625 | 3150 | 0.2 | 481.65 | G300E | 3746400 | 29.4 | G300E | 0 | 0
55 | Story10 | C2 | 32 MPa RC Column (25 cm x 25 cm) | Column | 32MPa | Concrete Rectangular | 250 | 250 | 625 | 3150 | 0.2 | 481.65 | G300E | 5177970 | 40.63 | G300E | 0 | 0
56 | Story10 | C22 | 32 MPa RC Column (25 cm x 25 cm) | Column | 32MPa | Concrete Rectangular | 250 | 250 | 625 | 3150 | 0.2 | 481.65 | G300E | 3741150 | 29.35 | G300E | 0 | 0
57 | Story10 | C23 | 32 MPa RC Column (25 cm x 25 cm) | Column | 32MPa | Concrete Rectangular | 250 | 250 | 625 | 3150 | 0.2 | 481.65 | G300E | 4816350 | 37.79 | G300E | 0 | 0
58 | Story10 | C24 | 32 MPa RC Column (25 cm x 25 cm) | Column | 32MPa | Concrete Rectangular | 250 | 250 | 625 | 3150 | 0.2 | 481.65 | G300E | 3006150 | 23.59 | G300E | 0 | 0
59 | Story10 | C25 | 32 MPa RC Column (25 cm x 25 cm) | Column | 32MPa | Concrete Rectangular | 250 | 250 | 625 | 3150 | 0.2 | 481.65 | G300E | 3007200 | 23.6 | G300E | 0 | 0
60 | Story10 | C26 | 32 MPa RC Column (25 cm x 25 cm) | Column | 32MPa | Concrete Rectangular | 250 | 250 | 625 | 3150 | 0.2 | 481.65 | G300E | 4795350 | 37.63 | G300E | 0 | 0
61 | Story10 | C27 | 32 MPa RC Column (25 cm x 25 cm) | Column | 32MPa | Concrete Rectangular | 250 | 250 | 625 | 3150 | 0.2 | 481.65 | G300E | 3746400 | 29.4 | G300E | 0 | 0
62 | Story10 | C3 | 32 MPa RC Column (25 cm x 25 cm) | Column | 32MPa | Concrete Rectangular | 250 | 250 | 625 | 3150 | 0.2 | 481.65 | G300E | 1968750 | 15.45 | G300E | 0 | 0
63 | Story10 | C30 | 32 MPa RC Column (25 cm x 25 cm) | Column | 32MPa | Concrete Rectangular | 250 | 250 | 625 | 3150 | 0.2 | 481.65 | G300E | 3743250 | 29.37 | G300E | 0 | 0
64 | Story10 | C31 | 32 MPa RC Column (25 cm x 25 cm) | Column | 32MPa | Concrete Rectangular | 250 | 250 | 625 | 3150 | 0.2 | 481.65 | G300E | 4906650 | 38.5 | G300E | 0 | 0
65 | Story10 | C32 | 32 MPa RC Column (25 cm x 25 cm) | Column | 32MPa | Concrete Rectangular | 250 | 250 | 625 | 3150 | 0.2 | 481.65 | G300E | 3010350 | 23.62 | G300E | 0 | 0
66 | Story10 | C33 | 32 MPa RC Column (25 cm x 25 cm) | Column | 32MPa | Concrete Rectangular | 250 | 250 | 625 | 3150 | 0.2 | 481.65 | G300E | 1968750 | 15.45 | G300E | 0 | 0
67 | Story10 | C34 | 32 MPa RC Column (25 cm x 25 cm) | Column | 32MPa | Concrete Rectangular | 250 | 250 | 625 | 3150 | 0.2 | 481.65 | G300E | 4971750 | 39.01 | G300E | 0 | 0
68 | Story10 | C35 | 32 MPa RC Column (25 cm x 25 cm) | Column | 32MPa | Concrete Rectangular | 250 | 250 | 625 | 3150 | 0.2 | 481.65 | G300E | 5063100 | 39.73 | G300E | 0 | 0
69 | Story10 | C36 | 32 MPa RC Column (25 cm x 25 cm) | Column | 32MPa | Concrete Rectangular | 250 | 250 | 625 | 3150 | 0.2 | 481.65 | G300E | 3360000 | 26.36 | G300E | 0 | 0
70 | Story10 | C37 | 32 MPa RC Column (25 cm x 25 cm) | Column | 32MPa | Concrete Rectangular | 250 | 250 | 625 | 3150 | 0.2 | 481.65 | G300E | 3358950 | 26.36 | G300E | 0 | 0
71 | Story10 | C38 | 32 MPa RC Column (25 cm x 25 cm) | Column | 32MPa | Concrete Rectangular | 250 | 250 | 625 | 3150 | 0.2 | 481.65 | G300E | 5067300 | 39.76 | G300E | 0 | 0
72 | Story10 | C39 | 32 MPa RC Column (25 cm x 25 cm) | Column | 32MPa | Concrete Rectangular | 250 | 250 | 625 | 3150 | 0.2 | 481.65 | G300E | 4958100 | 38.9 | G300E | 0 | 0
73 | Story10 | C4 | 32 MPa RC Column (25 cm x 25 cm) | Column | 32MPa | Concrete Rectangular | 250 | 250 | 625 | 3150 | 0.2 | 481.65 | G300E | 4246200 | 33.32 | G300E | 0 | 0
74 | Story10 | C40 | 32 MPa RC Column (25 cm x 25 cm) | Column | 32MPa | Concrete Rectangular | 250 | 250 | 625 | 3150 | 0.2 | 481.65 | G300E | 1968750 | 15.45 | G300E | 0 | 0
75 | Story10 | C41 | 32 MPa RC Column (25 cm x 25 cm) | Column | 32MPa | Concrete Rectangular | 250 | 250 | 625 | 3150 | 0.2 | 481.65 | G300E | 2103150 | 16.5 | G300E | 0 | 0
76 | Story10 | C42 | 32 MPa RC Column (25 cm x 25 cm) | Column | 32MPa | Concrete Rectangular | 250 | 250 | 625 | 3150 | 0.2 | 481.65 | G300E | 5173560 | 40.59 | G300E | 0 | 0
77 | Story10 | C43 | 32 MPa RC Column (25 cm x 25 cm) | Column | 32MPa | Concrete Rectangular | 250 | 250 | 625 | 3150 | 0.2 | 481.65 | G300E | 1968750 | 15.45 | G300E | 0 | 0
78 | Story10 | C44 | 32 MPa RC Column (25 cm x 25 cm) | Column | 32MPa | Concrete Rectangular | 250 | 250 | 625 | 3150 | 0.2 | 481.65 | G300E | 4252500 | 33.37 | G300E | 0 | 0
79 | Story10 | C45 | 32 MPa RC Column (25 cm x 25 cm) | Column | 32MPa | Concrete Rectangular | 250 | 250 | 625 | 3150 | 0.2 | 481.65 | G300E | 4245150 | 33.31 | G300E | 0 | 0
80 | Story10 | C46 | 32 MPa RC Column (25 cm x 25 cm) | Column | 32MPa | Concrete Rectangular | 250 | 250 | 625 | 3150 | 0.2 | 481.65 | G300E | 1968750 | 15.45 | G300E | 0 | 0
81 | Story10 | C47 | 32 MPa RC Column (25 cm x 25 cm) | Column | 32MPa | Concrete Rectangular | 250 | 250 | 625 | 3150 | 0.2 | 481.65 | G300E | 5113080 | 40.12 | G300E | 0 | 0
82 | Story10 | C48 | 32 MPa RC Column (25 cm x 25 cm) | Column | 32MPa | Concrete Rectangular | 250 | 250 | 625 | 3150 | 0.2 | 481.65 | G300E | 2071650 | 16.25 | G300E | 0 | 0
83 | Story10 | C5 | 32 MPa RC Column (25 cm x 25 cm) | Column | 32MPa | Concrete Rectangular | 250 | 250 | 625 | 3150 | 0.2 | 481.65 | G300E | 4250400 | 33.35 | G300E | 0 | 0
84 | Story10 | C6 | 32 MPa RC Column (25 cm x 25 cm) | Column | 32MPa | Concrete Rectangular | 250 | 250 | 625 | 3150 | 0.2 | 481.65 | G300E | 1968750 | 15.45 | G300E | 0 | 0
85 | Story10 | C7 | 32 MPa RC Column (25 cm x 25 cm) | Column | 32MPa | Concrete Rectangular | 250 | 250 | 625 | 3150 | 0.2 | 481.65 | G300E | 5173560 | 40.59 | G300E | 0 | 0
86 | Story10 | C8 | 32 MPa RC Column (25 cm x 25 cm) | Column | 32MPa | Concrete Rectangular | 250 | 250 | 625 | 3150 | 0.2 | 481.65 | G300E | 2103150 | 16.5 | G300E | 0 | 0
87 | Story10 | C9 | 32 MPa RC Column (25 cm x 25 cm) | Column | 32MPa | Concrete Rectangular | 250 | 250 | 625 | 3150 | 0.2 | 481.65 | G300E | 1968750 | 15.45 | G300E | 0 | 0
88 | Story11 | C1 | 32 MPa RC Column (27.5 cm x 27.5 cm) | Column | 32MPa | Concrete Rectangular | 275 | 275 | 756.3 | 3200 | 0.24 | 592.05 | G300E | 2419200 | 18.98 | G300E | 0 | 0
89 | Story11 | C10 | 32 MPa RC Column (27.5 cm x 27.5 cm) | Column | 32MPa | Concrete Rectangular | 275 | 275 | 756.3 | 3200 | 0.24 | 592.05 | G300E | 2419200 | 18.98 | G300E | 0 | 0
90 | Story11 | C11 | 32 MPa RC Column (27.5 cm x 27.5 cm) | Column | 32MPa | Concrete Rectangular | 275 | 275 | 756.3 | 3200 | 0.24 | 592.05 | G300E | 2419200 | 18.98 | G300E | 0 | 0
91 | Story11 | C12 | 32 MPa RC Column (27.5 cm x 27.5 cm) | Column | 32MPa | Concrete Rectangular | 275 | 275 | 756.3 | 3200 | 0.24 | 592.05 | G300E | 2419200 | 18.98 | G300E | 0 | 0
92 | Story11 | C13 | 32 MPa RC Column (27.5 cm x 27.5 cm) | Column | 32MPa | Concrete Rectangular | 275 | 275 | 756.3 | 3200 | 0.24 | 592.05 | G300E | 2419200 | 18.98 | G300E | 0 | 0
93 | Story11 | C14 | 32 MPa RC Column (27.5 cm x 27.5 cm) | Column | 32MPa | Concrete Rectangular | 275 | 275 | 756.3 | 3200 | 0.24 | 592.05 | G300E | 2419200 | 18.98 | G300E | 0 | 0
94 | Story11 | C15 | 32 MPa RC Column (27.5 cm x 27.5 cm) | Column | 32MPa | Concrete Rectangular | 275 | 275 | 756.3 | 3200 | 0.24 | 592.05 | G300E | 2419200 | 18.98 | G300E | 0 | 0
95 | Story11 | C16 | 32 MPa RC Column (27.5 cm x 27.5 cm) | Column | 32MPa | Concrete Rectangular | 275 | 275 | 756.3 | 3200 | 0.24 | 592.05 | G300E | 7280000 | 57.12 | G300E | 0 | 0
96 | Story11 | C17 | 32 MPa RC Column (27.5 cm x 27.5 cm) | Column | 32MPa | Concrete Rectangular | 275 | 275 | 756.3 | 3200 | 0.24 | 592.05 | G300E | 4359466.67 | 34.21 | G300E | 0 | 0
97 | Story11 | C18 | 32 MPa RC Column (27.5 cm x 27.5 cm) | Column | 32MPa | Concrete Rectangular | 275 | 275 | 756.3 | 3200 | 0.24 | 592.05 | G300E | 2419200 | 18.98 | G300E | 0 | 0
98 | Story11 | C19 | 32 MPa RC Column (27.5 cm x 27.5 cm) | Column | 32MPa | Concrete Rectangular | 275 | 275 | 756.3 | 3200 | 0.24 | 592.05 | G300E | 2914133.33 | 22.87 | G300E | 0 | 0
99 | Story11 | C2 | 32 MPa RC Column (27.5 cm x 27.5 cm) | Column | 32MPa | Concrete Rectangular | 275 | 275 | 756.3 | 3200 | 0.24 | 592.05 | G300E | 7546666.67 | 59.21 | G300E | 93866.67 | 0.74
100 | Story11 | C22 | 32 MPa RC Column (27.5 cm x 27.5 cm) | Column | 32MPa | Concrete Rectangular | 275 | 275 | 756.3 | 3200 | 0.24 | 592.05 | G300E | 2910933.33 | 22.84 | G300E | 0 | 0
101 | Story11 | C23 | 32 MPa RC Column (27.5 cm x 27.5 cm) | Column | 32MPa | Concrete Rectangular | 275 | 275 | 756.3 | 3200 | 0.24 | 592.05 | G300E | 2419200 | 18.98 | G300E | 0 | 0
102 | Story11 | C24 | 32 MPa RC Column (27.5 cm x 27.5 cm) | Column | 32MPa | Concrete Rectangular | 275 | 275 | 756.3 | 3200 | 0.24 | 592.05 | G300E | 4352000 | 34.15 | G300E | 0 | 0
103 | Story11 | C25 | 32 MPa RC Column (27.5 cm x 27.5 cm) | Column | 32MPa | Concrete Rectangular | 275 | 275 | 756.3 | 3200 | 0.24 | 592.05 | G300E | 4355200 | 34.17 | G300E | 0 | 0
104 | Story11 | C26 | 32 MPa RC Column (27.5 cm x 27.5 cm) | Column | 32MPa | Concrete Rectangular | 275 | 275 | 756.3 | 3200 | 0.24 | 592.05 | G300E | 2419200 | 18.98 | G300E | 0 | 0
105 | Story11 | C27 | 32 MPa RC Column (27.5 cm x 27.5 cm) | Column | 32MPa | Concrete Rectangular | 275 | 275 | 756.3 | 3200 | 0.24 | 592.05 | G300E | 2914133.33 | 22.87 | G300E | 0 | 0
106 | Story11 | C3 | 32 MPa RC Column (27.5 cm x 27.5 cm) | Column | 32MPa | Concrete Rectangular | 275 | 275 | 756.3 | 3200 | 0.24 | 592.05 | G300E | 10333866.67 | 81.08 | G300E | 93866.67 | 0.74
107 | Story11 | C30 | 32 MPa RC Column (27.5 cm x 27.5 cm) | Column | 32MPa | Concrete Rectangular | 275 | 275 | 756.3 | 3200 | 0.24 | 592.05 | G300E | 2915200 | 22.87 | G300E | 0 | 0
108 | Story11 | C31 | 32 MPa RC Column (27.5 cm x 27.5 cm) | Column | 32MPa | Concrete Rectangular | 275 | 275 | 756.3 | 3200 | 0.24 | 592.05 | G300E | 2419200 | 18.98 | G300E | 0 | 0
109 | Story11 | C32 | 32 MPa RC Column (27.5 cm x 27.5 cm) | Column | 32MPa | Concrete Rectangular | 275 | 275 | 756.3 | 3200 | 0.24 | 592.05 | G300E | 4354133.33 | 34.16 | G300E | 0 | 0
110 | Story11 | C33 | 32 MPa RC Column (27.5 cm x 27.5 cm) | Column | 32MPa | Concrete Rectangular | 275 | 275 | 756.3 | 3200 | 0.24 | 592.05 | G300E | 7280000 | 57.12 | G300E | 0 | 0
111 | Story11 | C34 | 32 MPa RC Column (27.5 cm x 27.5 cm) | Column | 32MPa | Concrete Rectangular | 275 | 275 | 756.3 | 3200 | 0.24 | 592.05 | G300E | 2419200 | 18.98 | G300E | 0 | 0
112 | Story11 | C35 | 32 MPa RC Column (27.5 cm x 27.5 cm) | Column | 32MPa | Concrete Rectangular | 275 | 275 | 756.3 | 3200 | 0.24 | 592.05 | G300E | 2419200 | 18.98 | G300E | 0 | 0
113 | Story11 | C36 | 32 MPa RC Column (27.5 cm x 27.5 cm) | Column | 32MPa | Concrete Rectangular | 275 | 275 | 756.3 | 3200 | 0.24 | 592.05 | G300E | 2419200 | 18.98 | G300E | 0 | 0
114 | Story11 | C37 | 32 MPa RC Column (27.5 cm x 27.5 cm) | Column | 32MPa | Concrete Rectangular | 275 | 275 | 756.3 | 3200 | 0.24 | 592.05 | G300E | 2419200 | 18.98 | G300E | 0 | 0
115 | Story11 | C38 | 32 MPa RC Column (27.5 cm x 27.5 cm) | Column | 32MPa | Concrete Rectangular | 275 | 275 | 756.3 | 3200 | 0.24 | 592.05 | G300E | 2419200 | 18.98 | G300E | 0 | 0
116 | Story11 | C39 | 32 MPa RC Column (27.5 cm x 27.5 cm) | Column | 32MPa | Concrete Rectangular | 275 | 275 | 756.3 | 3200 | 0.24 | 592.05 | G300E | 2419200 | 18.98 | G300E | 0 | 0
117 | Story11 | C4 | 32 MPa RC Column (27.5 cm x 27.5 cm) | Column | 32MPa | Concrete Rectangular | 275 | 275 | 756.3 | 3200 | 0.24 | 592.05 | G300E | 7079040 | 55.54 | G300E | 243760 | 1.91
118 | Story11 | C40 | 32 MPa RC Column (27.5 cm x 27.5 cm) | Column | 32MPa | Concrete Rectangular | 275 | 275 | 756.3 | 3200 | 0.24 | 592.05 | G300E | 7302400 | 57.3 | G300E | 0 | 0
119 | Story11 | C41 | 32 MPa RC Column (27.5 cm x 27.5 cm) | Column | 32MPa | Concrete Rectangular | 275 | 275 | 756.3 | 3200 | 0.24 | 592.05 | G300E | 2419200 | 18.98 | G300E | 0 | 0
120 | Story11 | C42 | 32 MPa RC Column (27.5 cm x 27.5 cm) | Column | 32MPa | Concrete Rectangular | 275 | 275 | 756.3 | 3200 | 0.24 | 592.05 | G300E | 7544533.33 | 59.2 | G300E | 93866.67 | 0.74
121 | Story11 | C43 | 32 MPa RC Column (27.5 cm x 27.5 cm) | Column | 32MPa | Concrete Rectangular | 275 | 275 | 756.3 | 3200 | 0.24 | 592.05 | G300E | 10338133.33 | 81.12 | G300E | 93866.67 | 0.74
122 | Story11 | C44 | 32 MPa RC Column (27.5 cm x 27.5 cm) | Column | 32MPa | Concrete Rectangular | 275 | 275 | 756.3 | 3200 | 0.24 | 592.05 | G300E | 7083520 | 55.58 | G300E | 243936 | 1.91
123 | Story11 | C45 | 32 MPa RC Column (27.5 cm x 27.5 cm) | Column | 32MPa | Concrete Rectangular | 275 | 275 | 756.3 | 3200 | 0.24 | 592.05 | G300E | 7078400 | 55.54 | G300E | 243760 | 1.91
124 | Story11 | C46 | 32 MPa RC Column (27.5 cm x 27.5 cm) | Column | 32MPa | Concrete Rectangular | 275 | 275 | 756.3 | 3200 | 0.24 | 592.05 | G300E | 10323200 | 81 | G300E | 93866.67 | 0.74
125 | Story11 | C47 | 32 MPa RC Column (27.5 cm x 27.5 cm) | Column | 32MPa | Concrete Rectangular | 275 | 275 | 756.3 | 3200 | 0.24 | 592.05 | G300E | 7510400 | 58.93 | G300E | 93866.67 | 0.74
126 | Story11 | C48 | 32 MPa RC Column (27.5 cm x 27.5 cm) | Column | 32MPa | Concrete Rectangular | 275 | 275 | 756.3 | 3200 | 0.24 | 592.05 | G300E | 2419200 | 18.98 | G300E | 0 | 0
127 | Story11 | C5 | 32 MPa RC Column (27.5 cm x 27.5 cm) | Column | 32MPa | Concrete Rectangular | 275 | 275 | 756.3 | 3200 | 0.24 | 592.05 | G300E | 7083520 | 55.58 | G300E | 243760 | 1.91
128 | Story11 | C6 | 32 MPa RC Column (27.5 cm x 27.5 cm) | Column | 32MPa | Concrete Rectangular | 275 | 275 | 756.3 | 3200 | 0.24 | 592.05 | G300E | 10338133.33 | 81.12 | G300E | 93866.67 | 0.74
129 | Story11 | C7 | 32 MPa RC Column (27.5 cm x 27.5 cm) | Column | 32MPa | Concrete Rectangular | 275 | 275 | 756.3 | 3200 | 0.24 | 592.05 | G300E | 7545600 | 59.21 | G300E | 93866.67 | 0.74
130 | Story11 | C8 | 32 MPa RC Column (27.5 cm x 27.5 cm) | Column | 32MPa | Concrete Rectangular | 275 | 275 | 756.3 | 3200 | 0.24 | 592.05 | G300E | 2419200 | 18.98 | G300E | 0 | 0
131 | Story11 | C9 | 32 MPa RC Column (27.5 cm x 27.5 cm) | Column | 32MPa | Concrete Rectangular | 275 | 275 | 756.3 | 3200 | 0.24 | 592.05 | G300E | 7281066.67 | 57.13 | G300E | 0 | 0
132 | Story11 | D17 | 32 MPa RC Column (62.5 cm x 62.5 cm) | Column | 32MPa | Concrete Rectangular | 625 | 625 | 3906.3 | 24258.8 | 9.48 | 23183.1 | G300E | 377249946.51 | 2960.04 | G300E | 0 | 0
133 | Story11 | D18 | 32 MPa RC Column (65 cm x 65 cm) | Column | 32MPa | Concrete Rectangular | 650 | 650 | 4225 | 25104.8 | 10.61 | 25949.3 | G300E | 407383957.87 | 3196.49 | G300E | 0 | 0
134 | Story11 | D19 | 32 MPa RC Column (65 cm x 65 cm) | Column | 32MPa | Concrete Rectangular | 650 | 650 | 4225 | 24258.8 | 10.25 | 25074.85 | G300E | 345093559.4 | 2707.73 | G300E | 0 | 0
135 | Story11 | D20 | 32 MPa RC Column (65 cm x 65 cm) | Column | 32MPa | Concrete Rectangular | 650 | 650 | 4225 | 24258.8 | 10.25 | 25074.85 | G300E | 344997871.91 | 2706.98 | G300E | 0 | 0
136 | Story11 | D21 | 32 MPa RC Column (62.5 cm x 62.5 cm) | Column | 32MPa | Concrete Rectangular | 625 | 625 | 3906.3 | 24258.8 | 9.48 | 23183.1 | G300E | 377258032.78 | 2960.11 | G300E | 0 | 0
137 | Story11 | D22 | 32 MPa RC Column (65 cm x 65 cm) | Column | 32MPa | Concrete Rectangular | 650 | 650 | 4225 | 25104.8 | 10.61 | 25949.3 | G300E | 407400694.4 | 3196.62 | G300E | 0 | 0
138 | Story11 | D23 | 32 MPa RC Column (65 cm x 65 cm) | Column | 32MPa | Concrete Rectangular | 650 | 650 | 4225 | 25104.8 | 10.61 | 25949.3 | G300E | 358772696.8 | 2815.06 | G300E | 0 | 0
139 | Story11 | D24 | 32 MPa RC Column (65 cm x 65 cm) | Column | 32MPa | Concrete Rectangular | 650 | 650 | 4225 | 25104.8 | 10.61 | 25949.3 | G300E | 358772696.8 | 2815.06 | G300E | 0 | 0
140 | Story11 | D25 | 32 MPa RC Column (65 cm x 65 cm) | Column | 32MPa | Concrete Rectangular | 650 | 650 | 4225 | 25104.8 | 10.61 | 25949.3 | G300E | 358772696.8 | 2815.06 | G300E | 0 | 0
141 | Story11 | D26 | 32 MPa RC Column (65 cm x 65 cm) | Column | 32MPa | Concrete Rectangular | 650 | 650 | 4225 | 25104.8 | 10.61 | 25949.3 | G300E | 358772696.8 | 2815.06 | G300E | 0 | 0
142 | Story11 | D27 | 32 MPa RC Column (65 cm x 65 cm) | Column | 32MPa | Concrete Rectangular | 650 | 650 | 4225 | 25104.8 | 10.61 | 25949.3 | G300E | 407348392.73 | 3196.21 | G300E | 0 | 0
143 | Story11 | D28 | 32 MPa RC Column (62.5 cm x 62.5 cm) | Column | 32MPa | Concrete Rectangular | 625 | 625 | 3906.3 | 24258.8 | 9.48 | 23183.1 | G300E | 377276900.73 | 2960.25 | G300E | 0 | 0
144 | Story11 | D29 | 32 MPa RC Column (65 cm x 65 cm) | Column | 32MPa | Concrete Rectangular | 650 | 650 | 4225 | 24258.8 | 10.25 | 25074.85 | G300E | 344762022.47 | 2705.13 | G300E | 0 | 0
145 | Story11 | D30 | 32 MPa RC Column (65 cm x 65 cm) | Column | 32MPa | Concrete Rectangular | 650 | 650 | 4225 | 24258.8 | 10.25 | 25074.85 | G300E | 345359058.49 | 2709.82 | G300E | 0 | 0
146 | Story11 | D31 | 32 MPa RC Column (65 cm x 65 cm) | Column | 32MPa | Concrete Rectangular | 650 | 650 | 4225 | 25104.8 | 10.61 | 25949.3 | G300E | 407488561.2 | 3197.31 | G300E | 0 | 0
147 | Story11 | D32 | 32 MPa RC Column (62.5 cm x 62.5 cm) | Column | 32MPa | Concrete Rectangular | 625 | 625 | 3906.3 | 24258.8 | 9.48 | 23183.1 | G300E | 377217601.44 | 2959.79 | G300E | 0 | 0
148 | Story2 | C1 | 32 MPa RC Column (42.5 cm x 42.5 cm) | Column | 32MPa | Concrete Rectangular | 425 | 425 | 1806.3 | 3225 | 0.58 | 1425.11 | G300E | 5824350 | 45.7 | G300E | 0 | 0
149 | Story2 | C10 | 32 MPa RC Column (42.5 cm x 42.5 cm) | Column | 32MPa | Concrete Rectangular | 425 | 425 | 1806.3 | 3225 | 0.58 | 1425.11 | G300E | 25838700 | 202.74 | G300E | 0 | 0
150 | Story2 | C11 | 32 MPa RC Column (42.5 cm x 42.5 cm) | Column | 32MPa | Concrete Rectangular | 425 | 425 | 1806.3 | 3225 | 0.58 | 1425.11 | G300E | 32602600 | 255.81 | G300E | 0 | 0
151 | Story2 | C12 | 32 MPa RC Column (42.5 cm x 42.5 cm) | Column | 32MPa | Concrete Rectangular | 425 | 425 | 1806.3 | 3225 | 0.58 | 1425.11 | G300E | 27609225 | 216.63 | G300E | 0 | 0
152 | Story2 | C13 | 32 MPa RC Column (42.5 cm x 42.5 cm) | Column | 32MPa | Concrete Rectangular | 425 | 425 | 1806.3 | 3225 | 0.58 | 1425.11 | G300E | 27607075 | 216.62 | G300E | 0 | 0
153 | Story2 | C14 | 32 MPa RC Column (42.5 cm x 42.5 cm) | Column | 32MPa | Concrete Rectangular | 425 | 425 | 1806.3 | 3225 | 0.58 | 1425.11 | G300E | 32607975 | 255.85 | G300E | 0 | 0
154 | Story2 | C15 | 32 MPa RC Column (42.5 cm x 42.5 cm) | Column | 32MPa | Concrete Rectangular | 425 | 425 | 1806.3 | 3225 | 0.58 | 1425.11 | G300E | 25838700 | 202.74 | G300E | 0 | 0
155 | Story2 | C16 | 32 MPa RC Column (42.5 cm x 42.5 cm) | Column | 32MPa | Concrete Rectangular | 425 | 425 | 1806.3 | 3225 | 0.58 | 1425.11 | G300E | 5824350 | 45.7 | G300E | 0 | 0
156 | Story2 | C17 | 32 MPa RC Column (42.5 cm x 42.5 cm) | Column | 32MPa | Concrete Rectangular | 425 | 425 | 1806.3 | 3225 | 0.58 | 1425.11 | G300E | 5824350 | 45.7 | G300E | 0 | 0
157 | Story2 | C18 | 32 MPa RC Column (42.5 cm x 42.5 cm) | Column | 32MPa | Concrete Rectangular | 425 | 425 | 1806.3 | 3225 | 0.58 | 1425.11 | G300E | 29365775 | 230.41 | G300E | 0 | 0
158 | Story2 | C19 | 32 MPa RC Column (42.5 cm x 42.5 cm) | Column | 32MPa | Concrete Rectangular | 425 | 425 | 1806.3 | 3225 | 0.58 | 1425.11 | G300E | 18968375 | 148.83 | G300E | 0 | 0
159 | Story2 | C2 | 32 MPa RC Column (42.5 cm x 42.5 cm) | Column | 32MPa | Concrete Rectangular | 425 | 425 | 1806.3 | 3225 | 0.58 | 1425.11 | G300E | 5824350 | 45.7 | G300E | 0 | 0
160 | Story2 | C22 | 32 MPa RC Column (42.5 cm x 42.5 cm) | Column | 32MPa | Concrete Rectangular | 425 | 425 | 1806.3 | 3225 | 0.58 | 1425.11 | G300E | 18923225 | 148.48 | G300E | 0 | 0
161 | Story2 | C23 | 32 MPa RC Column (42.5 cm x 42.5 cm) | Column | 32MPa | Concrete Rectangular | 425 | 425 | 1806.3 | 3225 | 0.58 | 1425.11 | G300E | 29394800 | 230.64 | G300E | 0 | 0
162 | Story2 | C24 | 32 MPa RC Column (42.5 cm x 42.5 cm) | Column | 32MPa | Concrete Rectangular | 425 | 425 | 1806.3 | 3225 | 0.58 | 1425.11 | G300E | 5824350 | 45.7 | G300E | 0 | 0
163 | Story2 | C25 | 32 MPa RC Column (42.5 cm x 42.5 cm) | Column | 32MPa | Concrete Rectangular | 425 | 425 | 1806.3 | 3225 | 0.58 | 1425.11 | G300E | 5824350 | 45.7 | G300E | 0 | 0
164 | Story2 | C26 | 32 MPa RC Column (42.5 cm x 42.5 cm) | Column | 32MPa | Concrete Rectangular | 425 | 425 | 1806.3 | 3225 | 0.58 | 1425.11 | G300E | 29351800 | 230.31 | G300E | 0 | 0
165 | Story2 | C27 | 32 MPa RC Column (42.5 cm x 42.5 cm) | Column | 32MPa | Concrete Rectangular | 425 | 425 | 1806.3 | 3225 | 0.58 | 1425.11 | G300E | 18968375 | 148.83 | G300E | 0 | 0
166 | Story2 | C3 | 32 MPa RC Column (42.5 cm x 42.5 cm) | Column | 32MPa | Concrete Rectangular | 425 | 425 | 1806.3 | 3225 | 0.58 | 1425.11 | G300E | 5824350 | 45.7 | G300E | 0 | 0
167 | Story2 | C30 | 32 MPa RC Column (42.5 cm x 42.5 cm) | Column | 32MPa | Concrete Rectangular | 425 | 425 | 1806.3 | 3225 | 0.58 | 1425.11 | G300E | 19070500 | 149.63 | G300E | 0 | 0
168 | Story2 | C31 | 32 MPa RC Column (42.5 cm x 42.5 cm) | Column | 32MPa | Concrete Rectangular | 425 | 425 | 1806.3 | 3225 | 0.58 | 1425.11 | G300E | 30059150 | 235.86 | G300E | 0 | 0
169 | Story2 | C32 | 32 MPa RC Column (42.5 cm x 42.5 cm) | Column | 32MPa | Concrete Rectangular | 425 | 425 | 1806.3 | 3225 | 0.58 | 1425.11 | G300E | 5824350 | 45.7 | G300E | 0 | 0
170 | Story2 | C33 | 32 MPa RC Column (42.5 cm x 42.5 cm) | Column | 32MPa | Concrete Rectangular | 425 | 425 | 1806.3 | 3225 | 0.58 | 1425.11 | G300E | 5824350 | 45.7 | G300E | 0 | 0
171 | Story2 | C34 | 32 MPa RC Column (42.5 cm x 42.5 cm) | Column | 32MPa | Concrete Rectangular | 425 | 425 | 1806.3 | 3225 | 0.58 | 1425.11 | G300E | 25837625 | 202.73 | G300E | 0 | 0
172 | Story2 | C35 | 32 MPa RC Column (42.5 cm x 42.5 cm) | Column | 32MPa | Concrete Rectangular | 425 | 425 | 1806.3 | 3225 | 0.58 | 1425.11 | G300E | 32606900 | 255.85 | G300E | 0 | 0
173 | Story2 | C36 | 32 MPa RC Column (42.5 cm x 42.5 cm) | Column | 32MPa | Concrete Rectangular | 425 | 425 | 1806.3 | 3225 | 0.58 | 1425.11 | G300E | 27606000 | 216.61 | G300E | 0 | 0
174 | Story2 | C37 | 32 MPa RC Column (42.5 cm x 42.5 cm) | Column | 32MPa | Concrete Rectangular | 425 | 425 | 1806.3 | 3225 | 0.58 | 1425.11 | G300E | 27610300 | 216.64 | G300E | 0 | 0
175 | Story2 | C38 | 32 MPa RC Column (42.5 cm x 42.5 cm) | Column | 32MPa | Concrete Rectangular | 425 | 425 | 1806.3 | 3225 | 0.58 | 1425.11 | G300E | 32644525 | 256.14 | G300E | 0 | 0
176 | Story2 | C39 | 32 MPa RC Column (42.5 cm x 42.5 cm) | Column | 32MPa | Concrete Rectangular | 425 | 425 | 1806.3 | 3225 | 0.58 | 1425.11 | G300E | 25716150 | 201.78 | G300E | 0 | 0
177 | Story2 | C4 | 32 MPa RC Column (42.5 cm x 42.5 cm) | Column | 32MPa | Concrete Rectangular | 425 | 425 | 1806.3 | 3225 | 0.58 | 1425.11 | G300E | 5824350 | 45.7 | G300E | 0 | 0
178 | Story2 | C40 | 32 MPa RC Column (42.5 cm x 42.5 cm) | Column | 32MPa | Concrete Rectangular | 425 | 425 | 1806.3 | 3225 | 0.58 | 1425.11 | G300E | 5824350 | 45.7 | G300E | 0 | 0
179 | Story2 | C41 | 32 MPa RC Column (42.5 cm x 42.5 cm) | Column | 32MPa | Concrete Rectangular | 425 | 425 | 1806.3 | 3225 | 0.58 | 1425.11 | G300E | 5824350 | 45.7 | G300E | 0 | 0
180 | Story2 | C42 | 32 MPa RC Column (42.5 cm x 42.5 cm) | Column | 32MPa | Concrete Rectangular | 425 | 425 | 1806.3 | 3225 | 0.58 | 1425.11 | G300E | 5824350 | 45.7 | G300E | 0 | 0
181 | Story2 | C43 | 32 MPa RC Column (42.5 cm x 42.5 cm) | Column | 32MPa | Concrete Rectangular | 425 | 425 | 1806.3 | 3225 | 0.58 | 1425.11 | G300E | 5824350 | 45.7 | G300E | 0 | 0
182 | Story2 | C44 | 32 MPa RC Column (42.5 cm x 42.5 cm) | Column | 32MPa | Concrete Rectangular | 425 | 425 | 1806.3 | 3225 | 0.58 | 1425.11 | G300E | 5824350 | 45.7 | G300E | 0 | 0
183 | Story2 | C45 | 32 MPa RC Column (42.5 cm x 42.5 cm) | Column | 32MPa | Concrete Rectangular | 425 | 425 | 1806.3 | 3225 | 0.58 | 1425.11 | G300E | 5824350 | 45.7 | G300E | 0 | 0
184 | Story2 | C46 | 32 MPa RC Column (42.5 cm x 42.5 cm) | Column | 32MPa | Concrete Rectangular | 425 | 425 | 1806.3 | 3225 | 0.58 | 1425.11 | G300E | 5824350 | 45.7 | G300E | 0 | 0
185 | Story2 | C47 | 32 MPa RC Column (42.5 cm x 42.5 cm) | Column | 32MPa | Concrete Rectangular | 425 | 425 | 1806.3 | 3225 | 0.58 | 1425.11 | G300E | 5824350 | 45.7 | G300E | 0 | 0
186 | Story2 | C48 | 32 MPa RC Column (42.5 cm x 42.5 cm) | Column | 32MPa | Concrete Rectangular | 425 | 425 | 1806.3 | 3225 | 0.58 | 1425.11 | G300E | 5824350 | 45.7 | G300E | 0 | 0
187 | Story2 | C5 | 32 MPa RC Column (42.5 cm x 42.5 cm) | Column | 32MPa | Concrete Rectangular | 425 | 425 | 1806.3 | 3225 | 0.58 | 1425.11 | G300E | 5824350 | 45.7 | G300E | 0 | 0
188 | Story2 | C6 | 32 MPa RC Column (42.5 cm x 42.5 cm) | Column | 32MPa | Concrete Rectangular | 425 | 425 | 1806.3 | 3225 | 0.58 | 1425.11 | G300E | 5824350 | 45.7 | G300E | 0 | 0
189 | Story2 | C7 | 32 MPa RC Column (42.5 cm x 42.5 cm) | Column | 32MPa | Concrete Rectangular | 425 | 425 | 1806.3 | 3225 | 0.58 | 1425.11 | G300E | 5824350 | 45.7 | G300E | 0 | 0
190 | Story2 | C8 | 32 MPa RC Column (42.5 cm x 42.5 cm) | Column | 32MPa | Concrete Rectangular | 425 | 425 | 1806.3 | 3225 | 0.58 | 1425.11 | G300E | 5824350 | 45.7 | G300E | 0 | 0
191 | Story2 | C9 | 32 MPa RC Column (42.5 cm x 42.5 cm) | Column | 32MPa | Concrete Rectangular | 425 | 425 | 1806.3 | 3225 | 0.58 | 1425.11 | G300E | 5824350 | 45.7 | G300E | 0 | 0
192 | Story3 | C1 | 32 MPa RC Column (40 cm x 40 cm) | Column | 32MPa | Concrete Rectangular | 400 | 400 | 1600 | 3200 | 0.51 | 1252.6 | G300E | 5120000 | 40.17 | G300E | 0 | 0
193 | Story3 | C10 | 32 MPa RC Column (40 cm x 40 cm) | Column | 32MPa | Concrete Rectangular | 400 | 400 | 1600 | 3200 | 0.51 | 1252.6 | G300E | 23779200 | 186.58 | G300E | 0 | 0
194 | Story3 | C11 | 32 MPa RC Column (40 cm x 40 cm) | Column | 32MPa | Concrete Rectangular | 400 | 400 | 1600 | 3200 | 0.51 | 1252.6 | G300E | 31829333.33 | 249.74 | G300E | 0 | 0
195 | Story3 | C12 | 32 MPa RC Column (40 cm x 40 cm) | Column | 32MPa | Concrete Rectangular | 400 | 400 | 1600 | 3200 | 0.51 | 1252.6 | G300E | 25074133.33 | 196.74 | G300E | 0 | 0
196 | Story3 | C13 | 32 MPa RC Column (40 cm x 40 cm) | Column | 32MPa | Concrete Rectangular | 400 | 400 | 1600 | 3200 | 0.51 | 1252.6 | G300E | 25072000 | 196.72 | G300E | 0 | 0
197 | Story3 | C14 | 32 MPa RC Column (40 cm x 40 cm) | Column | 32MPa | Concrete Rectangular | 400 | 400 | 1600 | 3200 | 0.51 | 1252.6 | G300E | 31860266.67 | 249.99 | G300E | 0 | 0
198 | Story3 | C15 | 32 MPa RC Column (40 cm x 40 cm) | Column | 32MPa | Concrete Rectangular | 400 | 400 | 1600 | 3200 | 0.51 | 1252.6 | G300E | 23779200 | 186.58 | G300E | 0 | 0
199 | Story3 | C16 | 32 MPa RC Column (40 cm x 40 cm) | Column | 32MPa | Concrete Rectangular | 400 | 400 | 1600 | 3200 | 0.51 | 1252.6 | G300E | 5120000 | 40.17 | G300E | 0 | 0
200 | Story3 | C17 | 32 MPa RC Column (40 cm x 40 cm) | Column | 32MPa | Concrete Rectangular | 400 | 400 | 1600 | 3200 | 0.51 | 1252.6 | G300E | 5120000 | 40.17 | G300E | 0 | 0
201 | Story3 | C18 | 32 MPa RC Column (40 cm x 40 cm) | Column | 32MPa | Concrete Rectangular | 400 | 400 | 1600 | 3200 | 0.51 | 1252.6 | G300E | 24739200 | 194.11 | G300E | 0 | 0
202 | Story3 | C19 | 32 MPa RC Column (40 cm x 40 cm) | Column | 32MPa | Concrete Rectangular | 400 | 400 | 1600 | 3200 | 0.51 | 1252.6 | G300E | 17050666.67 | 133.79 | G300E | 0 | 0
203 | Story3 | C2 | 32 MPa RC Column (40 cm x 40 cm) | Column | 32MPa | Concrete Rectangular | 400 | 400 | 1600 | 3200 | 0.51 | 1252.6 | G300E | 5120000 | 40.17 | G300E | 0 | 0
204 | Story3 | C22 | 32 MPa RC Column (40 cm x 40 cm) | Column | 32MPa | Concrete Rectangular | 400 | 400 | 1600 | 3200 | 0.51 | 1252.6 | G300E | 17013333.33 | 133.49 | G300E | 0 | 0
205 | Story3 | C23 | 32 MPa RC Column (40 cm x 40 cm) | Column | 32MPa | Concrete Rectangular | 400 | 400 | 1600 | 3200 | 0.51 | 1252.6 | G300E | 24712533.33 | 193.9 | G300E | 0 | 0
206 | Story3 | C24 | 32 MPa RC Column (40 cm x 40 cm) | Column | 32MPa | Concrete Rectangular | 400 | 400 | 1600 | 3200 | 0.51 | 1252.6 | G300E | 5120000 | 40.17 | G300E | 0 | 0
207 | Story3 | C25 | 32 MPa RC Column (40 cm x 40 cm) | Column | 32MPa | Concrete Rectangular | 400 | 400 | 1600 | 3200 | 0.51 | 1252.6 | G300E | 5120000 | 40.17 | G300E | 0 | 0
208 | Story3 | C26 | 32 MPa RC Column (40 cm x 40 cm) | Column | 32MPa | Concrete Rectangular | 400 | 400 | 1600 | 3200 | 0.51 | 1252.6 | G300E | 24742400 | 194.14 | G300E | 0 | 0
209 | Story3 | C27 | 32 MPa RC Column (40 cm x 40 cm) | Column | 32MPa | Concrete Rectangular | 400 | 400 | 1600 | 3200 | 0.51 | 1252.6 | G300E | 17050666.67 | 133.79 | G300E | 0 | 0
210 | Story3 | C3 | 32 MPa RC Column (40 cm x 40 cm) | Column | 32MPa | Concrete Rectangular | 400 | 400 | 1600 | 3200 | 0.51 | 1252.6 | G300E | 5120000 | 40.17 | G300E | 0 | 0
211 | Story3 | C30 | 32 MPa RC Column (40 cm x 40 cm) | Column | 32MPa | Concrete Rectangular | 400 | 400 | 1600 | 3200 | 0.51 | 1252.6 | G300E | 17131733.33 | 134.42 | G300E | 0 | 0
212 | Story3 | C31 | 32 MPa RC Column (40 cm x 40 cm) | Column | 32MPa | Concrete Rectangular | 400 | 400 | 1600 | 3200 | 0.51 | 1252.6 | G300E | 24684800 | 193.69 | G300E | 0 | 0
213 | Story3 | C32 | 32 MPa RC Column (40 cm x 40 cm) | Column | 32MPa | Concrete Rectangular | 400 | 400 | 1600 | 3200 | 0.51 | 1252.6 | G300E | 5120000 | 40.17 | G300E | 0 | 0
214 | Story3 | C33 | 32 MPa RC Column (40 cm x 40 cm) | Column | 32MPa | Concrete Rectangular | 400 | 400 | 1600 | 3200 | 0.51 | 1252.6 | G300E | 5120000 | 40.17 | G300E | 0 | 0
215 | Story3 | C34 | 32 MPa RC Column (40 cm x 40 cm) | Column | 32MPa | Concrete Rectangular | 400 | 400 | 1600 | 3200 | 0.51 | 1252.6 | G300E | 23779200 | 186.58 | G300E | 0 | 0
216 | Story3 | C35 | 32 MPa RC Column (40 cm x 40 cm) | Column | 32MPa | Concrete Rectangular | 400 | 400 | 1600 | 3200 | 0.51 | 1252.6 | G300E | 31872000 | 250.08 | G300E | 0 | 0
217 | Story3 | C36 | 32 MPa RC Column (40 cm x 40 cm) | Column | 32MPa | Concrete Rectangular | 400 | 400 | 1600 | 3200 | 0.51 | 1252.6 | G300E | 25072000 | 196.72 | G300E | 0 | 0
218 | Story3 | C37 | 32 MPa RC Column (40 cm x 40 cm) | Column | 32MPa | Concrete Rectangular | 400 | 400 | 1600 | 3200 | 0.51 | 1252.6 | G300E | 25074133.33 | 196.74 | G300E | 0 | 0
219 | Story3 | C38 | 32 MPa RC Column (40 cm x 40 cm) | Column | 32MPa | Concrete Rectangular | 400 | 400 | 1600 | 3200 | 0.51 | 1252.6 | G300E | 31029333.33 | 243.47 | G300E | 0 | 0
220 | Story3 | C39 | 32 MPa RC Column (40 cm x 40 cm) | Column | 32MPa | Concrete Rectangular | 400 | 400 | 1600 | 3200 | 0.51 | 1252.6 | G300E | 23696000 | 185.93 | G300E | 0 | 0
221 | Story3 | C4 | 32 MPa RC Column (40 cm x 40 cm) | Column | 32MPa | Concrete Rectangular | 400 | 400 | 1600 | 3200 | 0.51 | 1252.6 | G300E | 5120000 | 40.17 | G300E | 0 | 0
222 | Story3 | C40 | 32 MPa RC Column (40 cm x 40 cm) | Column | 32MPa | Concrete Rectangular | 400 | 400 | 1600 | 3200 | 0.51 | 1252.6 | G300E | 5120000 | 40.17 | G300E | 0 | 0
223 | Story3 | C41 | 32 MPa RC Column (40 cm x 40 cm) | Column | 32MPa | Concrete Rectangular | 400 | 400 | 1600 | 3200 | 0.51 | 1252.6 | G300E | 5120000 | 40.17 | G300E | 0 | 0
224 | Story3 | C42 | 32 MPa RC Column (40 cm x 40 cm) | Column | 32MPa | Concrete Rectangular | 400 | 400 | 1600 | 3200 | 0.51 | 1252.6 | G300E | 5120000 | 40.17 | G300E | 0 | 0
225 | Story3 | C43 | 32 MPa RC Column (40 cm x 40 cm) | Column | 32MPa | Concrete Rectangular | 400 | 400 | 1600 | 3200 | 0.51 | 1252.6 | G300E | 5120000 | 40.17 | G300E | 0 | 0
226 | Story3 | C44 | 32 MPa RC Column (40 cm x 40 cm) | Column | 32MPa | Concrete Rectangular | 400 | 400 | 1600 | 3200 | 0.51 | 1252.6 | G300E | 5120000 | 40.17 | G300E | 0 | 0
227 | Story3 | C45 | 32 MPa RC Column (40 cm x 40 cm) | Column | 32MPa | Concrete Rectangular | 400 | 400 | 1600 | 3200 | 0.51 | 1252.6 | G300E | 5120000 | 40.17 | G300E | 0 | 0
228 | Story3 | C46 | 32 MPa RC Column (40 cm x 40 cm) | Column | 32MPa | Concrete Rectangular | 400 | 400 | 1600 | 3200 | 0.51 | 1252.6 | G300E | 5120000 | 40.17 | G300E | 0 | 0
229 | Story3 | C47 | 32 MPa RC Column (40 cm x 40 cm) | Column | 32MPa | Concrete Rectangular | 400 | 400 | 1600 | 3200 | 0.51 | 1252.6 | G300E | 5120000 | 40.17 | G300E | 0 | 0
230 | Story3 | C48 | 32 MPa RC Column (40 cm x 40 cm) | Column | 32MPa | Concrete Rectangular | 400 | 400 | 1600 | 3200 | 0.51 | 1252.6 | G300E | 5120000 | 40.17 | G300E | 0 | 0
231 | Story3 | C5 | 32 MPa RC Column (40 cm x 40 cm) | Column | 32MPa | Concrete Rectangular | 400 | 400 | 1600 | 3200 | 0.51 | 1252.6 | G300E | 5120000 | 40.17 | G300E | 0 | 0
232 | Story3 | C6 | 32 MPa RC Column (40 cm x 40 cm) | Column | 32MPa | Concrete Rectangular | 400 | 400 | 1600 | 3200 | 0.51 | 1252.6 | G300E | 5120000 | 40.17 | G300E | 0 | 0
233 | Story3 | C7 | 32 MPa RC Column (40 cm x 40 cm) | Column | 32MPa | Concrete Rectangular | 400 | 400 | 1600 | 3200 | 0.51 | 1252.6 | G300E | 5120000 | 40.17 | G300E | 0 | 0
234 | Story3 | C8 | 32 MPa RC Column (40 cm x 40 cm) | Column | 32MPa | Concrete Rectangular | 400 | 400 | 1600 | 3200 | 0.51 | 1252.6 | G300E | 5120000 | 40.17 | G300E | 0 | 0
235 | Story3 | C9 | 32 MPa RC Column (40 cm x 40 cm) | Column | 32MPa | Concrete Rectangular | 400 | 400 | 1600 | 3200 | 0.51 | 1252.6 | G300E | 5120000 | 40.17 | G300E | 0 | 0
236 | Story4 | C1 | 32 MPa RC Column (40 cm x 40 cm) | Column | 32MPa | Concrete Rectangular | 400 | 400 | 1600 | 3200 | 0.51 | 1252.6 | G300E | 5120000 | 40.17 | G300E | 0 | 0
237 | Story4 | C10 | 32 MPa RC Column (40 cm x 40 cm) | Column | 32MPa | Concrete Rectangular | 400 | 400 | 1600 | 3200 | 0.51 | 1252.6 | G300E | 14892800 | 116.85 | G300E | 0 | 0
238 | Story4 | C11 | 32 MPa RC Column (40 cm x 40 cm) | Column | 32MPa | Concrete Rectangular | 400 | 400 | 1600 | 3200 | 0.51 | 1252.6 | G300E | 20586666.67 | 161.53 | G300E | 0 | 0
239 | Story4 | C12 | 32 MPa RC Column (40 cm x 40 cm) | Column | 32MPa | Concrete Rectangular | 400 | 400 | 1600 | 3200 | 0.51 | 1252.6 | G300E | 15716266.67 | 123.32 | G300E | 0 | 0
240 | Story4 | C13 | 32 MPa RC Column (40 cm x 40 cm) | Column | 32MPa | Concrete Rectangular | 400 | 400 | 1600 | 3200 | 0.51 | 1252.6 | G300E | 15715200 | 123.31 | G300E | 0 | 0
241 | Story4 | C14 | 32 MPa RC Column (40 cm x 40 cm) | Column | 32MPa | Concrete Rectangular | 400 | 400 | 1600 | 3200 | 0.51 | 1252.6 | G300E | 20586666.67 | 161.53 | G300E | 0 | 0
242 | Story4 | C15 | 32 MPa RC Column (40 cm x 40 cm) | Column | 32MPa | Concrete Rectangular | 400 | 400 | 1600 | 3200 | 0.51 | 1252.6 | G300E | 14892800 | 116.85 | G300E | 0 | 0
243 | Story4 | C16 | 32 MPa RC Column (40 cm x 40 cm) | Column | 32MPa | Concrete Rectangular | 400 | 400 | 1600 | 3200 | 0.51 | 1252.6 | G300E | 5120000 | 40.17 | G300E | 0 | 0
244 | Story4 | C17 | 32 MPa RC Column (40 cm x 40 cm) | Column | 32MPa | Concrete Rectangular | 400 | 400 | 1600 | 3200 | 0.51 | 1252.6 | G300E | 5120000 | 40.17 | G300E | 0 | 0
245 | Story4 | C18 | 32 MPa RC Column (40 cm x 40 cm) | Column | 32MPa | Concrete Rectangular | 400 | 400 | 1600 | 3200 | 0.51 | 1252.6 | G300E | 15559466.67 | 122.09 | G300E | 0 | 0
246 | Story4 | C19 | 32 MPa RC Column (40 cm x 40 cm) | Column | 32MPa | Concrete Rectangular | 400 | 400 | 1600 | 3200 | 0.51 | 1252.6 | G300E | 8583466.67 | 67.35 | G300E | 0 | 0
247 | Story4 | C2 | 32 MPa RC Column (40 cm x 40 cm) | Column | 32MPa | Concrete Rectangular | 400 | 400 | 1600 | 3200 | 0.51 | 1252.6 | G300E | 5120000 | 40.17 | G300E | 0 | 0
248 | Story4 | C22 | 32 MPa RC Column (40 cm x 40 cm) | Column | 32MPa | Concrete Rectangular | 400 | 400 | 1600 | 3200 | 0.51 | 1252.6 | G300E | 8554666.67 | 67.12 | G300E | 0 | 0
249 | Story4 | C23 | 32 MPa RC Column (40 cm x 40 cm) | Column | 32MPa | Concrete Rectangular | 400 | 400 | 1600 | 3200 | 0.51 | 1252.6 | G300E | 15534933.33 | 121.89 | G300E | 0 | 0
250 | Story4 | C24 | 32 MPa RC Column (40 cm x 40 cm) | Column | 32MPa | Concrete Rectangular | 400 | 400 | 1600 | 3200 | 0.51 | 1252.6 | G300E | 5120000 | 40.17 | G300E | 0 | 0
251 | Story4 | C25 | 32 MPa RC Column (40 cm x 40 cm) | Column | 32MPa | Concrete Rectangular | 400 | 400 | 1600 | 3200 | 0.51 | 1252.6 | G300E | 5120000 | 40.17 | G300E | 0 | 0
252 | Story4 | C26 | 32 MPa RC Column (40 cm x 40 cm) | Column | 32MPa | Concrete Rectangular | 400 | 400 | 1600 | 3200 | 0.51 | 1252.6 | G300E | 15563733.33 | 122.12 | G300E | 0 | 0
253 | Story4 | C27 | 32 MPa RC Column (40 cm x 40 cm) | Column | 32MPa | Concrete Rectangular | 400 | 400 | 1600 | 3200 | 0.51 | 1252.6 | G300E | 8583466.67 | 67.35 | G300E | 0 | 0
254 | Story4 | C3 | 32 MPa RC Column (40 cm x 40 cm) | Column | 32MPa | Concrete Rectangular | 400 | 400 | 1600 | 3200 | 0.51 | 1252.6 | G300E | 5120000 | 40.17 | G300E | 0 | 0
255 | Story4 | C30 | 32 MPa RC Column (40 cm x 40 cm) | Column | 32MPa | Concrete Rectangular | 400 | 400 | 1600 | 3200 | 0.51 | 1252.6 | G300E | 8638933.33 | 67.78 | G300E | 0 | 0
256 | Story4 | C31 | 32 MPa RC Column (40 cm x 40 cm) | Column | 32MPa | Concrete Rectangular | 400 | 400 | 1600 | 3200 | 0.51 | 1252.6 | G300E | 15512533.33 | 121.72 | G300E | 0 | 0
257 | Story4 | C32 | 32 MPa RC Column (40 cm x 40 cm) | Column | 32MPa | Concrete Rectangular | 400 | 400 | 1600 | 3200 | 0.51 | 1252.6 | G300E | 5120000 | 40.17 | G300E | 0 | 0
258 | Story4 | C33 | 32 MPa RC Column (40 cm x 40 cm) | Column | 32MPa | Concrete Rectangular | 400 | 400 | 1600 | 3200 | 0.51 | 1252.6 | G300E | 5120000 | 40.17 | G300E | 0 | 0
259 | Story4 | C34 | 32 MPa RC Column (40 cm x 40 cm) | Column | 32MPa | Concrete Rectangular | 400 | 400 | 1600 | 3200 | 0.51 | 1252.6 | G300E | 14892800 | 116.85 | G300E | 0 | 0
260 | Story4 | C35 | 32 MPa RC Column (40 cm x 40 cm) | Column | 32MPa | Concrete Rectangular | 400 | 400 | 1600 | 3200 | 0.51 | 1252.6 | G300E | 20586666.67 | 161.53 | G300E | 0 | 0
261 | Story4 | C36 | 32 MPa RC Column (40 cm x 40 cm) | Column | 32MPa | Concrete Rectangular | 400 | 400 | 1600 | 3200 | 0.51 | 1252.6 | G300E | 15713066.67 | 123.29 | G300E | 0 | 0
262 | Story4 | C37 | 32 MPa RC Column (40 cm x 40 cm) | Column | 32MPa | Concrete Rectangular | 400 | 400 | 1600 | 3200 | 0.51 | 1252.6 | G300E | 15715200 | 123.31 | G300E | 0 | 0
263 | Story4 | C38 | 32 MPa RC Column (40 cm x 40 cm) | Column | 32MPa | Concrete Rectangular | 400 | 400 | 1600 | 3200 | 0.51 | 1252.6 | G300E | 20531200 | 161.1 | G300E | 0 | 0
264 | Story4 | C39 | 32 MPa RC Column (40 cm x 40 cm) | Column | 32MPa | Concrete Rectangular | 400 | 400 | 1600 | 3200 | 0.51 | 1252.6 | G300E | 15961600 | 125.24 | G300E | 0 | 0
265 | Story4 | C4 | 32 MPa RC Column (40 cm x 40 cm) | Column | 32MPa | Concrete Rectangular | 400 | 400 | 1600 | 3200 | 0.51 | 1252.6 | G300E | 5120000 | 40.17 | G300E | 0 | 0
266 | Story4 | C40 | 32 MPa RC Column (40 cm x 40 cm) | Column | 32MPa | Concrete Rectangular | 400 | 400 | 1600 | 3200 | 0.51 | 1252.6 | G300E | 5120000 | 40.17 | G300E | 0 | 0
267 | Story4 | C41 | 32 MPa RC Column (40 cm x 40 cm) | Column | 32MPa | Concrete Rectangular | 400 | 400 | 1600 | 3200 | 0.51 | 1252.6 | G300E | 5120000 | 40.17 | G300E | 0 | 0
268 | Story4 | C42 | 32 MPa RC Column (40 cm x 40 cm) | Column | 32MPa | Concrete Rectangular | 400 | 400 | 1600 | 3200 | 0.51 | 1252.6 | G300E | 5120000 | 40.17 | G300E | 0 | 0
269 | Story4 | C43 | 32 MPa RC Column (40 cm x 40 cm) | Column | 32MPa | Concrete Rectangular | 400 | 400 | 1600 | 3200 | 0.51 | 1252.6 | G300E | 5120000 | 40.17 | G300E | 0 | 0
270 | Story4 | C44 | 32 MPa RC Column (40 cm x 40 cm) | Column | 32MPa | Concrete Rectangular | 400 | 400 | 1600 | 3200 | 0.51 | 1252.6 | G300E | 5120000 | 40.17 | G300E | 0 | 0
271 | Story4 | C45 | 32 MPa RC Column (40 cm x 40 cm) | Column | 32MPa | Concrete Rectangular | 400 | 400 | 1600 | 3200 | 0.51 | 1252.6 | G300E | 5120000 | 40.17 | G300E | 0 | 0
272 | Story4 | C46 | 32 MPa RC Column (40 cm x 40 cm) | Column | 32MPa | Concrete Rectangular | 400 | 400 | 1600 | 3200 | 0.51 | 1252.6 | G300E | 5120000 | 40.17 | G300E | 0 | 0
273 | Story4 | C47 | 32 MPa RC Column (40 cm x 40 cm) | Column | 32MPa | Concrete Rectangular | 400 | 400 | 1600 | 3200 | 0.51 | 1252.6 | G300E | 5120000 | 40.17 | G300E | 0 | 0
274 | Story4 | C48 | 32 MPa RC Column (40 cm x 40 cm) | Column | 32MPa | Concrete Rectangular | 400 | 400 | 1600 | 3200 | 0.51 | 1252.6 | G300E | 5120000 | 40.17 | G300E | 0 | 0
275 | Story4 | C5 | 32 MPa RC Column (40 cm x 40 cm) | Column | 32MPa | Concrete Rectangular | 400 | 400 | 1600 | 3200 | 0.51 | 1252.6 | G300E | 5120000 | 40.17 | G300E | 0 | 0
276 | Story4 | C6 | 32 MPa RC Column (40 cm x 40 cm) | Column | 32MPa | Concrete Rectangular | 400 | 400 | 1600 | 3200 | 0.51 | 1252.6 | G300E | 5120000 | 40.17 | G300E | 0 | 0
277 | Story4 | C7 | 32 MPa RC Column (40 cm x 40 cm) | Column | 32MPa | Concrete Rectangular | 400 | 400 | 1600 | 3200 | 0.51 | 1252.6 | G300E | 5120000 | 40.17 | G300E | 0 | 0
278 | Story4 | C8 | 32 MPa RC Column (40 cm x 40 cm) | Column | 32MPa | Concrete Rectangular | 400 | 400 | 1600 | 3200 | 0.51 | 1252.6 | G300E | 5120000 | 40.17 | G300E | 0 | 0
279 | Story4 | C9 | 32 MPa RC Column (40 cm x 40 cm) | Column | 32MPa | Concrete Rectangular | 400 | 400 | 1600 | 3200 | 0.51 | 1252.6 | G300E | 5120000 | 40.17 | G300E | 0 | 0
280 | Story5 | C1 | 32 MPa RC Column (35 cm x 35 cm) | Column | 32MPa | Concrete Rectangular | 350 | 350 | 1225 | 3200 | 0.39 | 959.02 | G300E | 3920000 | 30.76 | G300E | 0 | 0
281 | Story5 | C10 | 32 MPa RC Column (35 cm x 35 cm) | Column | 32MPa | Concrete Rectangular | 350 | 350 | 1225 | 3200 | 0.39 | 959.02 | G300E | 19065600 | 149.6 | G300E | 0 | 0
282 | Story5 | C11 | 32 MPa RC Column (35 cm x 35 cm) | Column | 32MPa | Concrete Rectangular | 350 | 350 | 1225 | 3200 | 0.39 | 959.02 | G300E | 23815466.67 | 186.86 | G300E | 0 | 0
283 | Story5 | C12 | 32 MPa RC Column (35 cm x 35 cm) | Column | 32MPa | Concrete Rectangular | 350 | 350 | 1225 | 3200 | 0.39 | 959.02 | G300E | 19255466.67 | 151.09 | G300E | 0 | 0
284 | Story5 | C13 | 32 MPa RC Column (35 cm x 35 cm) | Column | 32MPa | Concrete Rectangular | 350 | 350 | 1225 | 3200 | 0.39 | 959.02 | G300E | 19252266.67 | 151.06 | G300E | 0 | 0
285 | Story5 | C14 | 32 MPa RC Column (35 cm x 35 cm) | Column | 32MPa | Concrete Rectangular | 350 | 350 | 1225 | 3200 | 0.39 | 959.02 | G300E | 23812266.67 | 186.84 | G300E | 0 | 0
286 | Story5 | C15 | 32 MPa RC Column (35 cm x 35 cm) | Column | 32MPa | Concrete Rectangular | 350 | 350 | 1225 | 3200 | 0.39 | 959.02 | G300E | 19065600 | 149.6 | G300E | 0 | 0
287 | Story5 | C16 | 32 MPa RC Column (35 cm x 35 cm) | Column | 32MPa | Concrete Rectangular | 350 | 350 | 1225 | 3200 | 0.39 | 959.02 | G300E | 3920000 | 30.76 | G300E | 0 | 0
288 | Story5 | C17 | 32 MPa RC Column (35 cm x 35 cm) | Column | 32MPa | Concrete Rectangular | 350 | 350 | 1225 | 3200 | 0.39 | 959.02 | G300E | 3920000 | 30.76 | G300E | 0 | 0
289 | Story5 | C18 | 32 MPa RC Column (35 cm x 35 cm) | Column | 32MPa | Concrete Rectangular | 350 | 350 | 1225 | 3200 | 0.39 | 959.02 | G300E | 22044800 | 172.97 | G300E | 0 | 0
290 | Story5 | C19 | 32 MPa RC Column (35 cm x 35 cm) | Column | 32MPa | Concrete Rectangular | 350 | 350 | 1225 | 3200 | 0.39 | 959.02 | G300E | 12878933.33 | 101.05 | G300E | 0 | 0
291 | Story5 | C2 | 32 MPa RC Column (35 cm x 35 cm) | Column | 32MPa | Concrete Rectangular | 350 | 350 | 1225 | 3200 | 0.39 | 959.02 | G300E | 3920000 | 30.76 | G300E | 0 | 0
292 | Story5 | C22 | 32 MPa RC Column (35 cm x 35 cm) | Column | 32MPa | Concrete Rectangular | 350 | 350 | 1225 | 3200 | 0.39 | 959.02 | G300E | 12852266.67 | 100.84 | G300E | 0 | 0
293 | Story5 | C23 | 32 MPa RC Column (35 cm x 35 cm) | Column | 32MPa | Concrete Rectangular | 350 | 350 | 1225 | 3200 | 0.39 | 959.02 | G300E | 21964800 | 172.34 | G300E | 0 | 0
294 | Story5 | C24 | 32 MPa RC Column (35 cm x 35 cm) | Column | 32MPa | Concrete Rectangular | 350 | 350 | 1225 | 3200 | 0.39 | 959.02 | G300E | 3920000 | 30.76 | G300E | 0 | 0
295 | Story5 | C25 | 32 MPa RC Column (35 cm x 35 cm) | Column | 32MPa | Concrete Rectangular | 350 | 350 | 1225 | 3200 | 0.39 | 959.02 | G300E | 3920000 | 30.76 | G300E | 0 | 0
296 | Story5 | C26 | 32 MPa RC Column (35 cm x 35 cm) | Column | 32MPa | Concrete Rectangular | 350 | 350 | 1225 | 3200 | 0.39 | 959.02 | G300E | 22051200 | 173.02 | G300E | 0 | 0
297 | Story5 | C27 | 32 MPa RC Column (35 cm x 35 cm) | Column | 32MPa | Concrete Rectangular | 350 | 350 | 1225 | 3200 | 0.39 | 959.02 | G300E | 12880000 | 101.06 | G300E | 0 | 0
298 | Story5 | C3 | 32 MPa RC Column (35 cm x 35 cm) | Column | 32MPa | Concrete Rectangular | 350 | 350 | 1225 | 3200 | 0.39 | 959.02 | G300E | 3920000 | 30.76 | G300E | 0 | 0
299 | Story5 | C30 | 32 MPa RC Column (35 cm x 35 cm) | Column | 32MPa | Concrete Rectangular | 350 | 350 | 1225 | 3200 | 0.39 | 959.02 | G300E | 12923733.33 | 101.4 | G300E | 0 | 0
300 | Story5 | C31 | 32 MPa RC Column (35 cm x 35 cm) | Column | 32MPa | Concrete Rectangular | 350 | 350 | 1225 | 3200 | 0.39 | 959.02 | G300E | 21633066.67 | 169.74 | G300E | 0 | 0
301 | Story5 | C32 | 32 MPa RC Column (35 cm x 35 cm) | Column | 32MPa | Concrete Rectangular | 350 | 350 | 1225 | 3200 | 0.39 | 959.02 | G300E | 3920000 | 30.76 | G300E | 0 | 0
302 | Story5 | C33 | 32 MPa RC Column (35 cm x 35 cm) | Column | 32MPa | Concrete Rectangular | 350 | 350 | 1225 | 3200 | 0.39 | 959.02 | G300E | 3920000 | 30.76 | G300E | 0 | 0
303 | Story5 | C34 | 32 MPa RC Column (35 cm x 35 cm) | Column | 32MPa | Concrete Rectangular | 350 | 350 | 1225 | 3200 | 0.39 | 959.02 | G300E | 19065600 | 149.6 | G300E | 0 | 0
304 | Story5 | C35 | 32 MPa RC Column (35 cm x 35 cm) | Column | 32MPa | Concrete Rectangular | 350 | 350 | 1225 | 3200 | 0.39 | 959.02 | G300E | 23813333.33 | 186.85 | G300E | 0 | 0
305 | Story5 | C36 | 32 MPa RC Column (35 cm x 35 cm) | Column | 32MPa | Concrete Rectangular | 350 | 350 | 1225 | 3200 | 0.39 | 959.02 | G300E | 19252266.67 | 151.06 | G300E | 0 | 0
306 | Story5 | C37 | 32 MPa RC Column (35 cm x 35 cm) | Column | 32MPa | Concrete Rectangular | 350 | 350 | 1225 | 3200 | 0.39 | 959.02 | G300E | 19252266.67 | 151.06 | G300E | 0 | 0
307 | Story5 | C38 | 32 MPa RC Column (35 cm x 35 cm) | Column | 32MPa | Concrete Rectangular | 350 | 350 | 1225 | 3200 | 0.39 | 959.02 | G300E | 23757866.67 | 186.41 | G300E | 0 | 0
308 | Story5 | C39 | 32 MPa RC Column (35 cm x 35 cm) | Column | 32MPa | Concrete Rectangular | 350 | 350 | 1225 | 3200 | 0.39 | 959.02 | G300E | 19031466.67 | 149.33 | G300E | 0 | 0
309 | Story5 | C4 | 32 MPa RC Column (35 cm x 35 cm) | Column | 32MPa | Concrete Rectangular | 350 | 350 | 1225 | 3200 | 0.39 | 959.02 | G300E | 3920000 | 30.76 | G300E | 0 | 0
310 | Story5 | C40 | 32 MPa RC Column (35 cm x 35 cm) | Column | 32MPa | Concrete Rectangular | 350 | 350 | 1225 | 3200 | 0.39 | 959.02 | G300E | 3920000 | 30.76 | G300E | 0 | 0
311 | Story5 | C41 | 32 MPa RC Column (35 cm x 35 cm) | Column | 32MPa | Concrete Rectangular | 350 | 350 | 1225 | 3200 | 0.39 | 959.02 | G300E | 3920000 | 30.76 | G300E | 0 | 0
312 | Story5 | C42 | 32 MPa RC Column (35 cm x 35 cm) | Column | 32MPa | Concrete Rectangular | 350 | 350 | 1225 | 3200 | 0.39 | 959.02 | G300E | 3920000 | 30.76 | G300E | 0 | 0
313 | Story5 | C43 | 32 MPa RC Column (35 cm x 35 cm) | Column | 32MPa | Concrete Rectangular | 350 | 350 | 1225 | 3200 | 0.39 | 959.02 | G300E | 3920000 | 30.76 | G300E | 0 | 0
314 | Story5 | C44 | 32 MPa RC Column (35 cm x 35 cm) | Column | 32MPa | Concrete Rectangular | 350 | 350 | 1225 | 3200 | 0.39 | 959.02 | G300E | 3920000 | 30.76 | G300E | 0 | 0
315 | Story5 | C45 | 32 MPa RC Column (35 cm x 35 cm) | Column | 32MPa | Concrete Rectangular | 350 | 350 | 1225 | 3200 | 0.39 | 959.02 | G300E | 3920000 | 30.76 | G300E | 0 | 0
316 | Story5 | C46 | 32 MPa RC Column (35 cm x 35 cm) | Column | 32MPa | Concrete Rectangular | 350 | 350 | 1225 | 3200 | 0.39 | 959.02 | G300E | 3920000 | 30.76 | G300E | 0 | 0
317 | Story5 | C47 | 32 MPa RC Column (35 cm x 35 cm) | Column | 32MPa | Concrete Rectangular | 350 | 350 | 1225 | 3200 | 0.39 | 959.02 | G300E | 3920000 | 30.76 | G300E | 0 | 0
318 | Story5 | C48 | 32 MPa RC Column (35 cm x 35 cm) | Column | 32MPa | Concrete Rectangular | 350 | 350 | 1225 | 3200 | 0.39 | 959.02 | G300E | 3920000 | 30.76 | G300E | 0 | 0
319 | Story5 | C5 | 32 MPa RC Column (35 cm x 35 cm) | Column | 32MPa | Concrete Rectangular | 350 | 350 | 1225 | 3200 | 0.39 | 959.02 | G300E | 3920000 | 30.76 | G300E | 0 | 0
320 | Story5 | C6 | 32 MPa RC Column (35 cm x 35 cm) | Column | 32MPa | Concrete Rectangular | 350 | 350 | 1225 | 3200 | 0.39 | 959.02 | G300E | 3920000 | 30.76 | G300E | 0 | 0
321 | Story5 | C7 | 32 MPa RC Column (35 cm x 35 cm) | Column | 32MPa | Concrete Rectangular | 350 | 350 | 1225 | 3200 | 0.39 | 959.02 | G300E | 3920000 | 30.76 | G300E | 0 | 0
322 | Story5 | C8 | 32 MPa RC Column (35 cm x 35 cm) | Column | 32MPa | Concrete Rectangular | 350 | 350 | 1225 | 3200 | 0.39 | 959.02 | G300E | 3920000 | 30.76 | G300E | 0 | 0
323 | Story5 | C9 | 32 MPa RC Column (35 cm x 35 cm) | Column | 32MPa | Concrete Rectangular | 350 | 350 | 1225 | 3200 | 0.39 | 959.02 | G300E | 3920000 | 30.76 | G300E | 0 | 0
324 | Story6 | C1 | 32 MPa RC Column (35 cm x 35 cm) | Column | 32MPa | Concrete Rectangular | 350 | 350 | 1225 | 3200 | 0.39 | 959.02 | G300E | 3920000 | 30.76 | G300E | 0 | 0
325 | Story6 | C10 | 32 MPa RC Column (35 cm x 35 cm) | Column | 32MPa | Concrete Rectangular | 350 | 350 | 1225 | 3200 | 0.39 | 959.02 | G300E | 10456533.33 | 82.05 | G300E | 0 | 0
326 | Story6 | C11 | 32 MPa RC Column (35 cm x 35 cm) | Column | 32MPa | Concrete Rectangular | 350 | 350 | 1225 | 3200 | 0.39 | 959.02 | G300E | 14951466.67 | 117.31 | G300E | 0 | 0
327 | Story6 | C12 | 32 MPa RC Column (35 cm x 35 cm) | Column | 32MPa | Concrete Rectangular | 350 | 350 | 1225 | 3200 | 0.39 | 959.02 | G300E | 10565333.33 | 82.9 | G300E | 0 | 0
328 | Story6 | C13 | 32 MPa RC Column (35 cm x 35 cm) | Column | 32MPa | Concrete Rectangular | 350 | 350 | 1225 | 3200 | 0.39 | 959.02 | G300E | 10563200 | 82.88 | G300E | 0 | 0
329 | Story6 | C14 | 32 MPa RC Column (35 cm x 35 cm) | Column | 32MPa | Concrete Rectangular | 350 | 350 | 1225 | 3200 | 0.39 | 959.02 | G300E | 14958933.33 | 117.37 | G300E | 0 | 0
330 | Story6 | C15 | 32 MPa RC Column (35 cm x 35 cm) | Column | 32MPa | Concrete Rectangular | 350 | 350 | 1225 | 3200 | 0.39 | 959.02 | G300E | 10454400 | 82.03 | G300E | 0 | 0
331 | Story6 | C16 | 32 MPa RC Column (35 cm x 35 cm) | Column | 32MPa | Concrete Rectangular | 350 | 350 | 1225 | 3200 | 0.39 | 959.02 | G300E | 3920000 | 30.76 | G300E | 0 | 0
332 | Story6 | C17 | 32 MPa RC Column (35 cm x 35 cm) | Column | 32MPa | Concrete Rectangular | 350 | 350 | 1225 | 3200 | 0.39 | 959.02 | G300E | 3920000 | 30.76 | G300E | 0 | 0
333 | Story6 | C18 | 32 MPa RC Column (35 cm x 35 cm) | Column | 32MPa | Concrete Rectangular | 350 | 350 | 1225 | 3200 | 0.39 | 959.02 | G300E | 10802133.33 | 84.76 | G300E | 0 | 0
334 | Story6 | C19 | 32 MPa RC Column (35 cm x 35 cm) | Column | 32MPa | Concrete Rectangular | 350 | 350 | 1225 | 3200 | 0.39 | 959.02 | G300E | 5047466.67 | 39.6 | G300E | 0 | 0
335 | Story6 | C2 | 32 MPa RC Column (35 cm x 35 cm) | Column | 32MPa | Concrete Rectangular | 350 | 350 | 1225 | 3200 | 0.39 | 959.02 | G300E | 3920000 | 30.76 | G300E | 0 | 0
336 | Story6 | C22 | 32 MPa RC Column (35 cm x 35 cm) | Column | 32MPa | Concrete Rectangular | 350 | 350 | 1225 | 3200 | 0.39 | 959.02 | G300E | 5021866.67 | 39.4 | G300E | 0 | 0
337 | Story6 | C23 | 32 MPa RC Column (35 cm x 35 cm) | Column | 32MPa | Concrete Rectangular | 350 | 350 | 1225 | 3200 | 0.39 | 959.02 | G300E | 10786133.33 | 84.63 | G300E | 0 | 0
338 | Story6 | C24 | 32 MPa RC Column (35 cm x 35 cm) | Column | 32MPa | Concrete Rectangular | 350 | 350 | 1225 | 3200 | 0.39 | 959.02 | G300E | 3920000 | 30.76 | G300E | 0 | 0
339 | Story6 | C25 | 32 MPa RC Column (35 cm x 35 cm) | Column | 32MPa | Concrete Rectangular | 350 | 350 | 1225 | 3200 | 0.39 | 959.02 | G300E | 3920000 | 30.76 | G300E | 0 | 0
340 | Story6 | C26 | 32 MPa RC Column (35 cm x 35 cm) | Column | 32MPa | Concrete Rectangular | 350 | 350 | 1225 | 3200 | 0.39 | 959.02 | G300E | 10805333.33 | 84.78 | G300E | 0 | 0
341 | Story6 | C27 | 32 MPa RC Column (35 cm x 35 cm) | Column | 32MPa | Concrete Rectangular | 350 | 350 | 1225 | 3200 | 0.39 | 959.02 | G300E | 5048533.33 | 39.61 | G300E | 0 | 0
342 | Story6 | C3 | 32 MPa RC Column (35 cm x 35 cm) | Column | 32MPa | Concrete Rectangular | 350 | 350 | 1225 | 3200 | 0.39 | 959.02 | G300E | 3920000 | 30.76 | G300E | 0 | 0
343 | Story6 | C30 | 32 MPa RC Column (35 cm x 35 cm) | Column | 32MPa | Concrete Rectangular | 350 | 350 | 1225 | 3200 | 0.39 | 959.02 | G300E | 5058133.33 | 39.69 | G300E | 0 | 0
344 | Story6 | C31 | 32 MPa RC Column (35 cm x 35 cm) | Column | 32MPa | Concrete Rectangular | 350 | 350 | 1225 | 3200 | 0.39 | 959.02 | G300E | 10778666.67 | 84.57 | G300E | 0 | 0
345 | Story6 | C32 | 32 MPa RC Column (35 cm x 35 cm) | Column | 32MPa | Concrete Rectangular | 350 | 350 | 1225 | 3200 | 0.39 | 959.02 | G300E | 3920000 | 30.76 | G300E | 0 | 0
346 | Story6 | C33 | 32 MPa RC Column (35 cm x 35 cm) | Column | 32MPa | Concrete Rectangular | 350 | 350 | 1225 | 3200 | 0.39 | 959.02 | G300E | 3920000 | 30.76 | G300E | 0 | 0
347 | Story6 | C34 | 32 MPa RC Column (35 cm x 35 cm) | Column | 32MPa | Concrete Rectangular | 350 | 350 | 1225 | 3200 | 0.39 | 959.02 | G300E | 10455466.67 | 82.04 | G300E | 0 | 0
348 | Story6 | C35 | 32 MPa RC Column (35 cm x 35 cm) | Column | 32MPa | Concrete Rectangular | 350 | 350 | 1225 | 3200 | 0.39 | 959.02 | G300E | 14958933.33 | 117.37 | G300E | 0 | 0
349 | Story6 | C36 | 32 MPa RC Column (35 cm x 35 cm) | Column | 32MPa | Concrete Rectangular | 350 | 350 | 1225 | 3200 | 0.39 | 959.02 | G300E | 10563200 | 82.88 | G300E | 0 | 0
350 | Story6 | C37 | 32 MPa RC Column (35 cm x 35 cm) | Column | 32MPa | Concrete Rectangular | 350 | 350 | 1225 | 3200 | 0.39 | 959.02 | G300E | 10562133.33 | 82.87 | G300E | 0 | 0
351 | Story6 | C38 | 32 MPa RC Column (35 cm x 35 cm) | Column | 32MPa | Concrete Rectangular | 350 | 350 | 1225 | 3200 | 0.39 | 959.02 | G300E | 15105066.67 | 118.52 | G300E | 0 | 0
352 | Story6 | C39 | 32 MPa RC Column (35 cm x 35 cm) | Column | 32MPa | Concrete Rectangular | 350 | 350 | 1225 | 3200 | 0.39 | 959.02 | G300E | 10286933.33 | 80.72 | G300E | 0 | 0
353 | Story6 | C4 | 32 MPa RC Column (35 cm x 35 cm) | Column | 32MPa | Concrete Rectangular | 350 | 350 | 1225 | 3200 | 0.39 | 959.02 | G300E | 3920000 | 30.76 | G300E | 0 | 0
354 | Story6 | C40 | 32 MPa RC Column (35 cm x 35 cm) | Column | 32MPa | Concrete Rectangular | 350 | 350 | 1225 | 3200 | 0.39 | 959.02 | G300E | 3920000 | 30.76 | G300E | 0 | 0
355 | Story6 | C41 | 32 MPa RC Column (35 cm x 35 cm) | Column | 32MPa | Concrete Rectangular | 350 | 350 | 1225 | 3200 | 0.39 | 959.02 | G300E | 3920000 | 30.76 | G300E | 0 | 0
356 | Story6 | C42 | 32 MPa RC Column (35 cm x 35 cm) | Column | 32MPa | Concrete Rectangular | 350 | 350 | 1225 | 3200 | 0.39 | 959.02 | G300E | 3920000 | 30.76 | G300E | 0 | 0
357 | Story6 | C43 | 32 MPa RC Column (35 cm x 35 cm) | Column | 32MPa | Concrete Rectangular | 350 | 350 | 1225 | 3200 | 0.39 | 959.02 | G300E | 3920000 | 30.76 | G300E | 0 | 0
358 | Story6 | C44 | 32 MPa RC Column (35 cm x 35 cm) | Column | 32MPa | Concrete Rectangular | 350 | 350 | 1225 | 3200 | 0.39 | 959.02 | G300E | 3920000 | 30.76 | G300E | 0 | 0
359 | Story6 | C45 | 32 MPa RC Column (35 cm x 35 cm) | Column | 32MPa | Concrete Rectangular | 350 | 350 | 1225 | 3200 | 0.39 | 959.02 | G300E | 3920000 | 30.76 | G300E | 0 | 0
360 | Story6 | C46 | 32 MPa RC Column (35 cm x 35 cm) | Column | 32MPa | Concrete Rectangular | 350 | 350 | 1225 | 3200 | 0.39 | 959.02 | G300E | 3920000 | 30.76 | G300E | 0 | 0
361 | Story6 | C47 | 32 MPa RC Column (35 cm x 35 cm) | Column | 32MPa | Concrete Rectangular | 350 | 350 | 1225 | 3200 | 0.39 | 959.02 | G300E | 3920000 | 30.76 | G300E | 0 | 0
362 | Story6 | C48 | 32 MPa RC Column (35 cm x 35 cm) | Column | 32MPa | Concrete Rectangular | 350 | 350 | 1225 | 3200 | 0.39 | 959.02 | G300E | 3920000 | 30.76 | G300E | 0 | 0
363 | Story6 | C5 | 32 MPa RC Column (35 cm x 35 cm) | Column | 32MPa | Concrete Rectangular | 350 | 350 | 1225 | 3200 | 0.39 | 959.02 | G300E | 3920000 | 30.76 | G300E | 0 | 0
364 | Story6 | C6 | 32 MPa RC Column (35 cm x 35 cm) | Column | 32MPa | Concrete Rectangular | 350 | 350 | 1225 | 3200 | 0.39 | 959.02 | G300E | 3920000 | 30.76 | G300E | 0 | 0
365 | Story6 | C7 | 32 MPa RC Column (35 cm x 35 cm) | Column | 32MPa | Concrete Rectangular | 350 | 350 | 1225 | 3200 | 0.39 | 959.02 | G300E | 3920000 | 30.76 | G300E | 0 | 0
366 | Story6 | C8 | 32 MPa RC Column (35 cm x 35 cm) | Column | 32MPa | Concrete Rectangular | 350 | 350 | 1225 | 3200 | 0.39 | 959.02 | G300E | 3920000 | 30.76 | G300E | 0 | 0
367 | Story6 | C9 | 32 MPa RC Column (35 cm x 35 cm) | Column | 32MPa | Concrete Rectangular | 350 | 350 | 1225 | 3200 | 0.39 | 959.02 | G300E | 3920000 | 30.76 | G300E | 0 | 0
368 | Story6 | D1 | 32 MPa RC Column (77.5 cm x 77.5 cm) | Column | 32MPa | Concrete Rectangular | 775 | 775 | 6006.3 | 26893.1 | 16.15 | 39517.23 | G300E | 1062081727.99 | 8333.49 | G300E | 0 | 0
369 | Story6 | D10 | 32 MPa RC Column (75 cm x 75 cm) | Column | 32MPa | Concrete Rectangular | 750 | 750 | 5625 | 27658.6 | 15.56 | 38062.29 | G300E | 948311402.91 | 7440.8 | G300E | 0 | 0
370 | Story6 | D11 | 32 MPa RC Column (77.5 cm x 77.5 cm) | Column | 32MPa | Concrete Rectangular | 775 | 775 | 6006.3 | 27658.6 | 16.61 | 40642.07 | G300E | 1077034527.31 | 8450.81 | G300E | 0 | 0
371 | Story6 | D12 | 32 MPa RC Column (77.5 cm x 77.5 cm) | Column | 32MPa | Concrete Rectangular | 775 | 775 | 6006.3 | 26893.1 | 16.15 | 39517.23 | G300E | 1062382034.28 | 8335.84 | G300E | 0 | 0
372 | Story6 | D13 | 32 MPa RC Column (75 cm x 75 cm) | Column | 32MPa | Concrete Rectangular | 750 | 750 | 5625 | 26893.1 | 15.13 | 37008.85 | G300E | 901083196.72 | 7070.23 | G300E | 0 | 0
373 | Story6 | D14 | 32 MPa RC Column (75 cm x 75 cm) | Column | 32MPa | Concrete Rectangular | 750 | 750 | 5625 | 26893.1 | 15.13 | 37008.85 | G300E | 901416372.35 | 7072.85 | G300E | 0 | 0
374 | Story6 | D15 | 32 MPa RC Column (77.5 cm x 77.5 cm) | Column | 32MPa | Concrete Rectangular | 775 | 775 | 6006.3 | 27658.6 | 16.61 | 40642.07 | G300E | 1077401003.76 | 8453.69 | G300E | 0 | 0
375 | Story6 | D16 | 32 MPa RC Column (77.5 cm x 77.5 cm) | Column | 32MPa | Concrete Rectangular | 775 | 775 | 6006.3 | 26893.1 | 16.15 | 39517.23 | G300E | 1061953238.74 | 8332.48 | G300E | 0 | 0
376 | Story6 | D2 | 32 MPa RC Column (77.5 cm x 77.5 cm) | Column | 32MPa | Concrete Rectangular | 775 | 775 | 6006.3 | 27658.6 | 16.61 | 40642.07 | G300E | 1077122689.1 | 8451.5 | G300E | 0 | 0
377 | Story6 | D3 | 32 MPa RC Column (75 cm x 75 cm) | Column | 32MPa | Concrete Rectangular | 750 | 750 | 5625 | 26893.1 | 15.13 | 37008.85 | G300E | 901093655.15 | 7070.32 | G300E | 0 | 0
378 | Story6 | D4 | 32 MPa RC Column (75 cm x 75 cm) | Column | 32MPa | Concrete Rectangular | 750 | 750 | 5625 | 26893.1 | 15.13 | 37008.85 | G300E | 901128018.56 | 7070.58 | G300E | 0 | 0
379 | Story6 | D5 | 32 MPa RC Column (77.5 cm x 77.5 cm) | Column | 32MPa | Concrete Rectangular | 775 | 775 | 6006.3 | 26893.1 | 16.15 | 39517.23 | G300E | 1062069775.51 | 8333.39 | G300E | 0 | 0
380 | Story6 | D6 | 32 MPa RC Column (77.5 cm x 77.5 cm) | Column | 32MPa | Concrete Rectangular | 775 | 775 | 6006.3 | 27658.6 | 16.61 | 40642.07 | G300E | 1077157262.35 | 8451.78 | G300E | 0 | 0
381 | Story6 | D7 | 32 MPa RC Column (75 cm x 75 cm) | Column | 32MPa | Concrete Rectangular | 750 | 750 | 5625 | 27658.6 | 15.56 | 38062.29 | G300E | 948987309.95 | 7446.11 | G300E | 0 | 0
382 | Story6 | D8 | 32 MPa RC Column (75 cm x 75 cm) | Column | 32MPa | Concrete Rectangular | 750 | 750 | 5625 | 27658.6 | 15.56 | 38062.29 | G300E | 949051270.46 | 7446.61 | G300E | 0 | 0
383 | Story6 | D9 | 32 MPa RC Column (75 cm x 75 cm) | Column | 32MPa | Concrete Rectangular | 750 | 750 | 5625 | 27658.6 | 15.56 | 38062.29 | G300E | 949072014.41 | 7446.77 | G300E | 0 | 0
384 | Story7 | C1 | 32 MPa RC Column (30 cm x 30 cm) | Column | 32MPa | Concrete Rectangular | 300 | 300 | 900 | 3150 | 0.28 | 693.58 | G300E | 2835000 | 22.24 | G300E | 0 | 0
385 | Story7 | C10 | 32 MPa RC Column (30 cm x 30 cm) | Column | 32MPa | Concrete Rectangular | 300 | 300 | 900 | 3150 | 0.28 | 693.58 | G300E | 12044550 | 94.51 | G300E | 0 | 0
386 | Story7 | C11 | 32 MPa RC Column (30 cm x 30 cm) | Column | 32MPa | Concrete Rectangular | 300 | 300 | 900 | 3150 | 0.28 | 693.58 | G300E | 19143600 | 150.21 | G300E | 0 | 0
387 | Story7 | C12 | 32 MPa RC Column (30 cm x 30 cm) | Column | 32MPa | Concrete Rectangular | 300 | 300 | 900 | 3150 | 0.28 | 693.58 | G300E | 12915000 | 101.34 | G300E | 0 | 0
388 | Story7 | C13 | 32 MPa RC Column (30 cm x 30 cm) | Column | 32MPa | Concrete Rectangular | 300 | 300 | 900 | 3150 | 0.28 | 693.58 | G300E | 12911850 | 101.31 | G300E | 0 | 0
389 | Story7 | C14 | 32 MPa RC Column (30 cm x 30 cm) | Column | 32MPa | Concrete Rectangular | 300 | 300 | 900 | 3150 | 0.28 | 693.58 | G300E | 19189800 | 150.57 | G300E | 0 | 0
390 | Story7 | C15 | 32 MPa RC Column (30 cm x 30 cm) | Column | 32MPa | Concrete Rectangular | 300 | 300 | 900 | 3150 | 0.28 | 693.58 | G300E | 12043500 | 94.5 | G300E | 0 | 0
391 | Story7 | C16 | 32 MPa RC Column (30 cm x 30 cm) | Column | 32MPa | Concrete Rectangular | 300 | 300 | 900 | 3150 | 0.28 | 693.58 | G300E | 2835000 | 22.24 | G300E | 0 | 0
392 | Story7 | C17 | 32 MPa RC Column (30 cm x 30 cm) | Column | 32MPa | Concrete Rectangular | 300 | 300 | 900 | 3150 | 0.28 | 693.58 | G300E | 2835000 | 22.24 | G300E | 0 | 0
393 | Story7 | C18 | 32 MPa RC Column (30 cm x 30 cm) | Column | 32MPa | Concrete Rectangular | 300 | 300 | 900 | 3150 | 0.28 | 693.58 | G300E | 13348650 | 104.74 | G300E | 0 | 0
394 | Story7 | C19 | 32 MPa RC Column (30 cm x 30 cm) | Column | 32MPa | Concrete Rectangular | 300 | 300 | 900 | 3150 | 0.28 | 693.58 | G300E | 9114000 | 71.51 | G300E | 0 | 0
395 | Story7 | C2 | 32 MPa RC Column (30 cm x 30 cm) | Column | 32MPa | Concrete Rectangular | 300 | 300 | 900 | 3150 | 0.28 | 693.58 | G300E | 2835000 | 22.24 | G300E | 0 | 0
396 | Story7 | C22 | 32 MPa RC Column (30 cm x 30 cm) | Column | 32MPa | Concrete Rectangular | 300 | 300 | 900 | 3150 | 0.28 | 693.58 | G300E | 9097200 | 71.38 | G300E | 0 | 0
397 | Story7 | C23 | 32 MPa RC Column (30 cm x 30 cm) | Column | 32MPa | Concrete Rectangular | 300 | 300 | 900 | 3150 | 0.28 | 693.58 | G300E | 13331850 | 104.61 | G300E | 0 | 0
398 | Story7 | C24 | 32 MPa RC Column (30 cm x 30 cm) | Column | 32MPa | Concrete Rectangular | 300 | 300 | 900 | 3150 | 0.28 | 693.58 | G300E | 2835000 | 22.24 | G300E | 0 | 0
399 | Story7 | C25 | 32 MPa RC Column (30 cm x 30 cm) | Column | 32MPa | Concrete Rectangular | 300 | 300 | 900 | 3150 | 0.28 | 693.58 | G300E | 2835000 | 22.24 | G300E | 0 | 0
400 | Story7 | C26 | 32 MPa RC Column (30 cm x 30 cm) | Column | 32MPa | Concrete Rectangular | 300 | 300 | 900 | 3150 | 0.28 | 693.58 | G300E | 13349700 | 104.75 | G300E | 0 | 0
401 | Story7 | C27 | 32 MPa RC Column (30 cm x 30 cm) | Column | 32MPa | Concrete Rectangular | 300 | 300 | 900 | 3150 | 0.28 | 693.58 | G300E | 9115050 | 71.52 | G300E | 0 | 0
402 | Story7 | C3 | 32 MPa RC Column (30 cm x 30 cm) | Column | 32MPa | Concrete Rectangular | 300 | 300 | 900 | 3150 | 0.28 | 693.58 | G300E | 2835000 | 22.24 | G300E | 0 | 0
403 | Story7 | C30 | 32 MPa RC Column (30 cm x 30 cm) | Column | 32MPa | Concrete Rectangular | 300 | 300 | 900 | 3150 | 0.28 | 693.58 | G300E | 9118200 | 71.54 | G300E | 0 | 0
404 | Story7 | C31 | 32 MPa RC Column (30 cm x 30 cm) | Column | 32MPa | Concrete Rectangular | 300 | 300 | 900 | 3150 | 0.28 | 693.58 | G300E | 13324500 | 104.55 | G300E | 0 | 0
405 | Story7 | C32 | 32 MPa RC Column (30 cm x 30 cm) | Column | 32MPa | Concrete Rectangular | 300 | 300 | 900 | 3150 | 0.28 | 693.58 | G300E | 2835000 | 22.24 | G300E | 0 | 0
406 | Story7 | C33 | 32 MPa RC Column (30 cm x 30 cm) | Column | 32MPa | Concrete Rectangular | 300 | 300 | 900 | 3150 | 0.28 | 693.58 | G300E | 2835000 | 22.24 | G300E | 0 | 0
407 | Story7 | C34 | 32 MPa RC Column (30 cm x 30 cm) | Column | 32MPa | Concrete Rectangular | 300 | 300 | 900 | 3150 | 0.28 | 693.58 | G300E | 12044550 | 94.51 | G300E | 0 | 0
408 | Story7 | C35 | 32 MPa RC Column (30 cm x 30 cm) | Column | 32MPa | Concrete Rectangular | 300 | 300 | 900 | 3150 | 0.28 | 693.58 | G300E | 19184550 | 150.53 | G300E | 0 | 0
409 | Story7 | C36 | 32 MPa RC Column (30 cm x 30 cm) | Column | 32MPa | Concrete Rectangular | 300 | 300 | 900 | 3150 | 0.28 | 693.58 | G300E | 12912900 | 101.32 | G300E | 0 | 0
410 | Story7 | C37 | 32 MPa RC Column (30 cm x 30 cm) | Column | 32MPa | Concrete Rectangular | 300 | 300 | 900 | 3150 | 0.28 | 693.58 | G300E | 12909750 | 101.29 | G300E | 0 | 0
411 | Story7 | C38 | 32 MPa RC Column (30 cm x 30 cm) | Column | 32MPa | Concrete Rectangular | 300 | 300 | 900 | 3150 | 0.28 | 693.58 | G300E | 19830300 | 155.6 | G300E | 0 | 0
412 | Story7 | C39 | 32 MPa RC Column (30 cm x 30 cm) | Column | 32MPa | Concrete Rectangular | 300 | 300 | 900 | 3150 | 0.28 | 693.58 | G300E | 11992050 | 94.09 | G300E | 0 | 0
413 | Story7 | C4 | 32 MPa RC Column (30 cm x 30 cm) | Column | 32MPa | Concrete Rectangular | 300 | 300 | 900 | 3150 | 0.28 | 693.58 | G300E | 3337740 | 26.19 | G300E | 0 | 0
414 | Story7 | C40 | 32 MPa RC Column (30 cm x 30 cm) | Column | 32MPa | Concrete Rectangular | 300 | 300 | 900 | 3150 | 0.28 | 693.58 | G300E | 2835000 | 22.24 | G300E | 0 | 0
415 | Story7 | C41 | 32 MPa RC Column (30 cm x 30 cm) | Column | 32MPa | Concrete Rectangular | 300 | 300 | 900 | 3150 | 0.28 | 693.58 | G300E | 2835000 | 22.24 | G300E | 0 | 0
416 | Story7 | C42 | 32 MPa RC Column (30 cm x 30 cm) | Column | 32MPa | Concrete Rectangular | 300 | 300 | 900 | 3150 | 0.28 | 693.58 | G300E | 2835000 | 22.24 | G300E | 0 | 0
417 | Story7 | C43 | 32 MPa RC Column (30 cm x 30 cm) | Column | 32MPa | Concrete Rectangular | 300 | 300 | 900 | 3150 | 0.28 | 693.58 | G300E | 2835000 | 22.24 | G300E | 0 | 0
418 | Story7 | C44 | 32 MPa RC Column (30 cm x 30 cm) | Column | 32MPa | Concrete Rectangular | 300 | 300 | 900 | 3150 | 0.28 | 693.58 | G300E | 3335220 | 26.17 | G300E | 0 | 0
419 | Story7 | C45 | 32 MPa RC Column (30 cm x 30 cm) | Column | 32MPa | Concrete Rectangular | 300 | 300 | 900 | 3150 | 0.28 | 693.58 | G300E | 3337110 | 26.18 | G300E | 0 | 0
420 | Story7 | C46 | 32 MPa RC Column (30 cm x 30 cm) | Column | 32MPa | Concrete Rectangular | 300 | 300 | 900 | 3150 | 0.28 | 693.58 | G300E | 2835000 | 22.24 | G300E | 0 | 0
421 | Story7 | C47 | 32 MPa RC Column (30 cm x 30 cm) | Column | 32MPa | Concrete Rectangular | 300 | 300 | 900 | 3150 | 0.28 | 693.58 | G300E | 2835000 | 22.24 | G300E | 0 | 0
422 | Story7 | C48 | 32 MPa RC Column (30 cm x 30 cm) | Column | 32MPa | Concrete Rectangular | 300 | 300 | 900 | 3150 | 0.28 | 693.58 | G300E | 2835000 | 22.24 | G300E | 0 | 0
423 | Story7 | C5 | 32 MPa RC Column (30 cm x 30 cm) | Column | 32MPa | Concrete Rectangular | 300 | 300 | 900 | 3150 | 0.28 | 693.58 | G300E | 3335850 | 26.17 | G300E | 0 | 0
424 | Story7 | C6 | 32 MPa RC Column (30 cm x 30 cm) | Column | 32MPa | Concrete Rectangular | 300 | 300 | 900 | 3150 | 0.28 | 693.58 | G300E | 2835000 | 22.24 | G300E | 0 | 0
425 | Story7 | C7 | 32 MPa RC Column (30 cm x 30 cm) | Column | 32MPa | Concrete Rectangular | 300 | 300 | 900 | 3150 | 0.28 | 693.58 | G300E | 2835000 | 22.24 | G300E | 0 | 0
426 | Story7 | C8 | 32 MPa RC Column (30 cm x 30 cm) | Column | 32MPa | Concrete Rectangular | 300 | 300 | 900 | 3150 | 0.28 | 693.58 | G300E | 2835000 | 22.24 | G300E | 0 | 0
427 | Story7 | C9 | 32 MPa RC Column (30 cm x 30 cm) | Column | 32MPa | Concrete Rectangular | 300 | 300 | 900 | 3150 | 0.28 | 693.58 | G300E | 2835000 | 22.24 | G300E | 0 | 0
428 | Story8 | C1 | 32 MPa RC Column (30 cm x 30 cm) | Column | 32MPa | Concrete Rectangular | 300 | 300 | 900 | 3150 | 0.28 | 693.58 | G300E | 2835000 | 22.24 | G300E | 0 | 0
429 | Story8 | C10 | 32 MPa RC Column (30 cm x 30 cm) | Column | 32MPa | Concrete Rectangular | 300 | 300 | 900 | 3150 | 0.28 | 693.58 | G300E | 5178600 | 40.63 | G300E | 0 | 0
430 | Story8 | C11 | 32 MPa RC Column (30 cm x 30 cm) | Column | 32MPa | Concrete Rectangular | 300 | 300 | 900 | 3150 | 0.28 | 693.58 | G300E | 7699650 | 60.41 | G300E | 0 | 0
431 | Story8 | C12 | 32 MPa RC Column (30 cm x 30 cm) | Column | 32MPa | Concrete Rectangular | 300 | 300 | 900 | 3150 | 0.28 | 693.58 | G300E | 5562900 | 43.65 | G300E | 0 | 0
432 | Story8 | C13 | 32 MPa RC Column (30 cm x 30 cm) | Column | 32MPa | Concrete Rectangular | 300 | 300 | 900 | 3150 | 0.28 | 693.58 | G300E | 5562900 | 43.65 | G300E | 0 | 0
433 | Story8 | C14 | 32 MPa RC Column (30 cm x 30 cm) | Column | 32MPa | Concrete Rectangular | 300 | 300 | 900 | 3150 | 0.28 | 693.58 | G300E | 7698600 | 60.41 | G300E | 0 | 0
434 | Story8 | C15 | 32 MPa RC Column (30 cm x 30 cm) | Column | 32MPa | Concrete Rectangular | 300 | 300 | 900 | 3150 | 0.28 | 693.58 | G300E | 5179650 | 40.64 | G300E | 0 | 0
435 | Story8 | C16 | 32 MPa RC Column (30 cm x 30 cm) | Column | 32MPa | Concrete Rectangular | 300 | 300 | 900 | 3150 | 0.28 | 693.58 | G300E | 2835000 | 22.24 | G300E | 0 | 0
436 | Story8 | C17 | 32 MPa RC Column (30 cm x 30 cm) | Column | 32MPa | Concrete Rectangular | 300 | 300 | 900 | 3150 | 0.28 | 693.58 | G300E | 2835000 | 22.24 | G300E | 0 | 0
437 | Story8 | C18 | 32 MPa RC Column (30 cm x 30 cm) | Column | 32MPa | Concrete Rectangular | 300 | 300 | 900 | 3150 | 0.28 | 693.58 | G300E | 7928550 | 62.21 | G300E | 0 | 0
438 | Story8 | C19 | 32 MPa RC Column (30 cm x 30 cm) | Column | 32MPa | Concrete Rectangular | 300 | 300 | 900 | 3150 | 0.28 | 693.58 | G300E | 3610950 | 28.33 | G300E | 0 | 0
439 | Story8 | C2 | 32 MPa RC Column (30 cm x 30 cm) | Column | 32MPa | Concrete Rectangular | 300 | 300 | 900 | 3150 | 0.28 | 693.58 | G300E | 3231900 | 25.36 | G300E | 0 | 0
440 | Story8 | C22 | 32 MPa RC Column (30 cm x 30 cm) | Column | 32MPa | Concrete Rectangular | 300 | 300 | 900 | 3150 | 0.28 | 693.58 | G300E | 3601500 | 28.26 | G300E | 0 | 0
441 | Story8 | C23 | 32 MPa RC Column (30 cm x 30 cm) | Column | 32MPa | Concrete Rectangular | 300 | 300 | 900 | 3150 | 0.28 | 693.58 | G300E | 7981050 | 62.62 | G300E | 0 | 0
442 | Story8 | C24 | 32 MPa RC Column (30 cm x 30 cm) | Column | 32MPa | Concrete Rectangular | 300 | 300 | 900 | 3150 | 0.28 | 693.58 | G300E | 2835000 | 22.24 | G300E | 0 | 0
443 | Story8 | C25 | 32 MPa RC Column (30 cm x 30 cm) | Column | 32MPa | Concrete Rectangular | 300 | 300 | 900 | 3150 | 0.28 | 693.58 | G300E | 2835000 | 22.24 | G300E | 0 | 0
444 | Story8 | C26 | 32 MPa RC Column (30 cm x 30 cm) | Column | 32MPa | Concrete Rectangular | 300 | 300 | 900 | 3150 | 0.28 | 693.58 | G300E | 7940100 | 62.3 | G300E | 0 | 0
445 | Story8 | C27 | 32 MPa RC Column (30 cm x 30 cm) | Column | 32MPa | Concrete Rectangular | 300 | 300 | 900 | 3150 | 0.28 | 693.58 | G300E | 3609900 | 28.32 | G300E | 0 | 0
446 | Story8 | C3 | 32 MPa RC Column (30 cm x 30 cm) | Column | 32MPa | Concrete Rectangular | 300 | 300 | 900 | 3150 | 0.28 | 693.58 | G300E | 2835000 | 22.24 | G300E | 0 | 0
447 | Story8 | C30 | 32 MPa RC Column (30 cm x 30 cm) | Column | 32MPa | Concrete Rectangular | 300 | 300 | 900 | 3150 | 0.28 | 693.58 | G300E | 3601500 | 28.26 | G300E | 0 | 0
448 | Story8 | C31 | 32 MPa RC Column (30 cm x 30 cm) | Column | 32MPa | Concrete Rectangular | 300 | 300 | 900 | 3150 | 0.28 | 693.58 | G300E | 8139600 | 63.87 | G300E | 0 | 0
449 | Story8 | C32 | 32 MPa RC Column (30 cm x 30 cm) | Column | 32MPa | Concrete Rectangular | 300 | 300 | 900 | 3150 | 0.28 | 693.58 | G300E | 2835000 | 22.24 | G300E | 0 | 0
450 | Story8 | C33 | 32 MPa RC Column (30 cm x 30 cm) | Column | 32MPa | Concrete Rectangular | 300 | 300 | 900 | 3150 | 0.28 | 693.58 | G300E | 2835000 | 22.24 | G300E | 0 | 0
451 | Story8 | C34 | 32 MPa RC Column (30 cm x 30 cm) | Column | 32MPa | Concrete Rectangular | 300 | 300 | 900 | 3150 | 0.28 | 693.58 | G300E | 5179650 | 40.64 | G300E | 0 | 0
452 | Story8 | C35 | 32 MPa RC Column (30 cm x 30 cm) | Column | 32MPa | Concrete Rectangular | 300 | 300 | 900 | 3150 | 0.28 | 693.58 | G300E | 7699650 | 60.41 | G300E | 0 | 0
453 | Story8 | C36 | 32 MPa RC Column (30 cm x 30 cm) | Column | 32MPa | Concrete Rectangular | 300 | 300 | 900 | 3150 | 0.28 | 693.58 | G300E | 5562900 | 43.65 | G300E | 0 | 0
454 | Story8 | C37 | 32 MPa RC Column (30 cm x 30 cm) | Column | 32MPa | Concrete Rectangular | 300 | 300 | 900 | 3150 | 0.28 | 693.58 | G300E | 5561850 | 43.64 | G300E | 0 | 0
455 | Story8 | C38 | 32 MPa RC Column (30 cm x 30 cm) | Column | 32MPa | Concrete Rectangular | 300 | 300 | 900 | 3150 | 0.28 | 693.58 | G300E | 7682850 | 60.28 | G300E | 0 | 0
456 | Story8 | C39 | 32 MPa RC Column (30 cm x 30 cm) | Column | 32MPa | Concrete Rectangular | 300 | 300 | 900 | 3150 | 0.28 | 693.58 | G300E | 5090400 | 39.94 | G300E | 0 | 0
457 | Story8 | C4 | 32 MPa RC Column (30 cm x 30 cm) | Column | 32MPa | Concrete Rectangular | 300 | 300 | 900 | 3150 | 0.28 | 693.58 | G300E | 2835000 | 22.24 | G300E | 0 | 0
458 | Story8 | C40 | 32 MPa RC Column (30 cm x 30 cm) | Column | 32MPa | Concrete Rectangular | 300 | 300 | 900 | 3150 | 0.28 | 693.58 | G300E | 2835000 | 22.24 | G300E | 0 | 0
459 | Story8 | C41 | 32 MPa RC Column (30 cm x 30 cm) | Column | 32MPa | Concrete Rectangular | 300 | 300 | 900 | 3150 | 0.28 | 693.58 | G300E | 2835000 | 22.24 | G300E | 0 | 0
460 | Story8 | C42 | 32 MPa RC Column (30 cm x 30 cm) | Column | 32MPa | Concrete Rectangular | 300 | 300 | 900 | 3150 | 0.28 | 693.58 | G300E | 3231900 | 25.36 | G300E | 0 | 0
461 | Story8 | C43 | 32 MPa RC Column (30 cm x 30 cm) | Column | 32MPa | Concrete Rectangular | 300 | 300 | 900 | 3150 | 0.28 | 693.58 | G300E | 2835000 | 22.24 | G300E | 0 | 0
462 | Story8 | C44 | 32 MPa RC Column (30 cm x 30 cm) | Column | 32MPa | Concrete Rectangular | 300 | 300 | 900 | 3150 | 0.28 | 693.58 | G300E | 2835000 | 22.24 | G300E | 0 | 0
463 | Story8 | C45 | 32 MPa RC Column (30 cm x 30 cm) | Column | 32MPa | Concrete Rectangular | 300 | 300 | 900 | 3150 | 0.28 | 693.58 | G300E | 2835000 | 22.24 | G300E | 0 | 0
464 | Story8 | C46 | 32 MPa RC Column (30 cm x 30 cm) | Column | 32MPa | Concrete Rectangular | 300 | 300 | 900 | 3150 | 0.28 | 693.58 | G300E | 2835000 | 22.24 | G300E | 0 | 0
465 | Story8 | C47 | 32 MPa RC Column (30 cm x 30 cm) | Column | 32MPa | Concrete Rectangular | 300 | 300 | 900 | 3150 | 0.28 | 693.58 | G300E | 3218670 | 25.25 | G300E | 0 | 0
466 | Story8 | C48 | 32 MPa RC Column (30 cm x 30 cm) | Column | 32MPa | Concrete Rectangular | 300 | 300 | 900 | 3150 | 0.28 | 693.58 | G300E | 2835000 | 22.24 | G300E | 0 | 0
467 | Story8 | C5 | 32 MPa RC Column (30 cm x 30 cm) | Column | 32MPa | Concrete Rectangular | 300 | 300 | 900 | 3150 | 0.28 | 693.58 | G300E | 2835000 | 22.24 | G300E | 0 | 0
468 | Story8 | C6 | 32 MPa RC Column (30 cm x 30 cm) | Column | 32MPa | Concrete Rectangular | 300 | 300 | 900 | 3150 | 0.28 | 693.58 | G300E | 2835000 | 22.24 | G300E | 0 | 0
469 | Story8 | C7 | 32 MPa RC Column (30 cm x 30 cm) | Column | 32MPa | Concrete Rectangular | 300 | 300 | 900 | 3150 | 0.28 | 693.58 | G300E | 3231900 | 25.36 | G300E | 0 | 0
470 | Story8 | C8 | 32 MPa RC Column (30 cm x 30 cm) | Column | 32MPa | Concrete Rectangular | 300 | 300 | 900 | 3150 | 0.28 | 693.58 | G300E | 2835000 | 22.24 | G300E | 0 | 0
471 | Story8 | C9 | 32 MPa RC Column (30 cm x 30 cm) | Column | 32MPa | Concrete Rectangular | 300 | 300 | 900 | 3150 | 0.28 | 693.58 | G300E | 2835000 | 22.24 | G300E | 0 | 0
472 | Story9 | C1 | 32 MPa RC Column (25 cm x 25 cm) | Column | 32MPa | Concrete Rectangular | 250 | 250 | 625 | 3150 | 0.2 | 481.65 | G300E | 4805850 | 37.71 | G300E | 0 | 0
473 | Story9 | C10 | 32 MPa RC Column (25 cm x 25 cm) | Column | 32MPa | Concrete Rectangular | 250 | 250 | 625 | 3150 | 0.2 | 481.65 | G300E | 11543700 | 90.58 | G300E | 0 | 0
474 | Story9 | C11 | 32 MPa RC Column (25 cm x 25 cm) | Column | 32MPa | Concrete Rectangular | 250 | 250 | 625 | 3150 | 0.2 | 481.65 | G300E | 12072900 | 94.73 | G300E | 0 | 0
475 | Story9 | C12 | 32 MPa RC Column (25 cm x 25 cm) | Column | 32MPa | Concrete Rectangular | 250 | 250 | 625 | 3150 | 0.2 | 481.65 | G300E | 11038650 | 86.61 | G300E | 0 | 0
476 | Story9 | C13 | 32 MPa RC Column (25 cm x 25 cm) | Column | 32MPa | Concrete Rectangular | 250 | 250 | 625 | 3150 | 0.2 | 481.65 | G300E | 11038650 | 86.61 | G300E | 0 | 0
477 | Story9 | C14 | 32 MPa RC Column (25 cm x 25 cm) | Column | 32MPa | Concrete Rectangular | 250 | 250 | 625 | 3150 | 0.2 | 481.65 | G300E | 12070800 | 94.71 | G300E | 0 | 0
478 | Story9 | C15 | 32 MPa RC Column (25 cm x 25 cm) | Column | 32MPa | Concrete Rectangular | 250 | 250 | 625 | 3150 | 0.2 | 481.65 | G300E | 11544750 | 90.58 | G300E | 0 | 0
479 | Story9 | C16 | 32 MPa RC Column (25 cm x 25 cm) | Column | 32MPa | Concrete Rectangular | 250 | 250 | 625 | 3150 | 0.2 | 481.65 | G300E | 1968750 | 15.45 | G300E | 0 | 0
480 | Story9 | C17 | 32 MPa RC Column (25 cm x 25 cm) | Column | 32MPa | Concrete Rectangular | 250 | 250 | 625 | 3150 | 0.2 | 481.65 | G300E | 7301700 | 57.29 | G300E | 0 | 0
481 | Story9 | C18 | 32 MPa RC Column (25 cm x 25 cm) | Column | 32MPa | Concrete Rectangular | 250 | 250 | 625 | 3150 | 0.2 | 481.65 | G300E | 11424000 | 89.64 | G300E | 0 | 0
482 | Story9 | C19 | 32 MPa RC Column (25 cm x 25 cm) | Column | 32MPa | Concrete Rectangular | 250 | 250 | 625 | 3150 | 0.2 | 481.65 | G300E | 10026450 | 78.67 | G300E | 0 | 0
483 | Story9 | C2 | 32 MPa RC Column (25 cm x 25 cm) | Column | 32MPa | Concrete Rectangular | 250 | 250 | 625 | 3150 | 0.2 | 481.65 | G300E | 3363150 | 26.39 | G300E | 0 | 0
484 | Story9 | C22 | 32 MPa RC Column (25 cm x 25 cm) | Column | 32MPa | Concrete Rectangular | 250 | 250 | 625 | 3150 | 0.2 | 481.65 | G300E | 10017000 | 78.6 | G300E | 0 | 0
485 | Story9 | C23 | 32 MPa RC Column (25 cm x 25 cm) | Column | 32MPa | Concrete Rectangular | 250 | 250 | 625 | 3150 | 0.2 | 481.65 | G300E | 11419800 | 89.6 | G300E | 0 | 0
486 | Story9 | C24 | 32 MPa RC Column (25 cm x 25 cm) | Column | 32MPa | Concrete Rectangular | 250 | 250 | 625 | 3150 | 0.2 | 481.65 | G300E | 7293300 | 57.23 | G300E | 0 | 0
487 | Story9 | C25 | 32 MPa RC Column (25 cm x 25 cm) | Column | 32MPa | Concrete Rectangular | 250 | 250 | 625 | 3150 | 0.2 | 481.65 | G300E | 7296450 | 57.25 | G300E | 0 | 0
488 | Story9 | C26 | 32 MPa RC Column (25 cm x 25 cm) | Column | 32MPa | Concrete Rectangular | 250 | 250 | 625 | 3150 | 0.2 | 481.65 | G300E | 11425050 | 89.65 | G300E | 0 | 0
489 | Story9 | C27 | 32 MPa RC Column (25 cm x 25 cm) | Column | 32MPa | Concrete Rectangular | 250 | 250 | 625 | 3150 | 0.2 | 481.65 | G300E | 10024350 | 78.65 | G300E | 0 | 0
490 | Story9 | C3 | 32 MPa RC Column (25 cm x 25 cm) | Column | 32MPa | Concrete Rectangular | 250 | 250 | 625 | 3150 | 0.2 | 481.65 | G300E | 1968750 | 15.45 | G300E | 0 | 0
491 | Story9 | C30 | 32 MPa RC Column (25 cm x 25 cm) | Column | 32MPa | Concrete Rectangular | 250 | 250 | 625 | 3150 | 0.2 | 481.65 | G300E | 10013850 | 78.57 | G300E | 0 | 0
492 | Story9 | C31 | 32 MPa RC Column (25 cm x 25 cm) | Column | 32MPa | Concrete Rectangular | 250 | 250 | 625 | 3150 | 0.2 | 481.65 | G300E | 11418750 | 89.6 | G300E | 0 | 0
493 | Story9 | C32 | 32 MPa RC Column (25 cm x 25 cm) | Column | 32MPa | Concrete Rectangular | 250 | 250 | 625 | 3150 | 0.2 | 481.65 | G300E | 7319550 | 57.43 | G300E | 0 | 0
494 | Story9 | C33 | 32 MPa RC Column (25 cm x 25 cm) | Column | 32MPa | Concrete Rectangular | 250 | 250 | 625 | 3150 | 0.2 | 481.65 | G300E | 1968750 | 15.45 | G300E | 0 | 0
495 | Story9 | C34 | 32 MPa RC Column (25 cm x 25 cm) | Column | 32MPa | Concrete Rectangular | 250 | 250 | 625 | 3150 | 0.2 | 481.65 | G300E | 11545800 | 90.59 | G300E | 0 | 0
496 | Story9 | C35 | 32 MPa RC Column (25 cm x 25 cm) | Column | 32MPa | Concrete Rectangular | 250 | 250 | 625 | 3150 | 0.2 | 481.65 | G300E | 12072900 | 94.73 | G300E | 0 | 0
497 | Story9 | C36 | 32 MPa RC Column (25 cm x 25 cm) | Column | 32MPa | Concrete Rectangular | 250 | 250 | 625 | 3150 | 0.2 | 481.65 | G300E | 11038650 | 86.61 | G300E | 0 | 0
498 | Story9 | C37 | 32 MPa RC Column (25 cm x 25 cm) | Column | 32MPa | Concrete Rectangular | 250 | 250 | 625 | 3150 | 0.2 | 481.65 | G300E | 11035500 | 86.59 | G300E | 0 | 0
499 | Story9 | C38 | 32 MPa RC Column (25 cm x 25 cm) | Column | 32MPa | Concrete Rectangular | 250 | 250 | 625 | 3150 | 0.2 | 481.65 | G300E | 12067650 | 94.69 | G300E | 0 | 0
500 | Story9 | C39 | 32 MPa RC Column (25 cm x 25 cm) | Column | 32MPa | Concrete Rectangular | 250 | 250 | 625 | 3150 | 0.2 | 481.65 | G300E | 11497500 | 90.21 | G300E | 0 | 0
501 | Story9 | C4 | 32 MPa RC Column (25 cm x 25 cm) | Column | 32MPa | Concrete Rectangular | 250 | 250 | 625 | 3150 | 0.2 | 481.65 | G300E | 8317050 | 65.26 | G300E | 0 | 0
502 | Story9 | C40 | 32 MPa RC Column (25 cm x 25 cm) | Column | 32MPa | Concrete Rectangular | 250 | 250 | 625 | 3150 | 0.2 | 481.65 | G300E | 1968750 | 15.45 | G300E | 0 | 0
503 | Story9 | C41 | 32 MPa RC Column (25 cm x 25 cm) | Column | 32MPa | Concrete Rectangular | 250 | 250 | 625 | 3150 | 0.2 | 481.65 | G300E | 4807950 | 37.72 | G300E | 0 | 0
504 | Story9 | C42 | 32 MPa RC Column (25 cm x 25 cm) | Column | 32MPa | Concrete Rectangular | 250 | 250 | 625 | 3150 | 0.2 | 481.65 | G300E | 3355800 | 26.33 | G300E | 0 | 0
505 | Story9 | C43 | 32 MPa RC Column (25 cm x 25 cm) | Column | 32MPa | Concrete Rectangular | 250 | 250 | 625 | 3150 | 0.2 | 481.65 | G300E | 1968750 | 15.45 | G300E | 0 | 0
506 | Story9 | C44 | 32 MPa RC Column (25 cm x 25 cm) | Column | 32MPa | Concrete Rectangular | 250 | 250 | 625 | 3150 | 0.2 | 481.65 | G300E | 8317050 | 65.26 | G300E | 0 | 0
507 | Story9 | C45 | 32 MPa RC Column (25 cm x 25 cm) | Column | 32MPa | Concrete Rectangular | 250 | 250 | 625 | 3150 | 0.2 | 481.65 | G300E | 8317050 | 65.26 | G300E | 0 | 0
508 | Story9 | C46 | 32 MPa RC Column (25 cm x 25 cm) | Column | 32MPa | Concrete Rectangular | 250 | 250 | 625 | 3150 | 0.2 | 481.65 | G300E | 1968750 | 15.45 | G300E | 0 | 0
509 | Story9 | C47 | 32 MPa RC Column (25 cm x 25 cm) | Column | 32MPa | Concrete Rectangular | 250 | 250 | 625 | 3150 | 0.2 | 481.65 | G300E | 3346350 | 26.26 | G300E | 0 | 0
510 | Story9 | C48 | 32 MPa RC Column (25 cm x 25 cm) | Column | 32MPa | Concrete Rectangular | 250 | 250 | 625 | 3150 | 0.2 | 481.65 | G300E | 4770150 | 37.43 | G300E | 0 | 0
511 | Story9 | C5 | 32 MPa RC Column (25 cm x 25 cm) | Column | 32MPa | Concrete Rectangular | 250 | 250 | 625 | 3150 | 0.2 | 481.65 | G300E | 8317050 | 65.26 | G300E | 0 | 0
512 | Story9 | C6 | 32 MPa RC Column (25 cm x 25 cm) | Column | 32MPa | Concrete Rectangular | 250 | 250 | 625 | 3150 | 0.2 | 481.65 | G300E | 1968750 | 15.45 | G300E | 0 | 0
513 | Story9 | C7 | 32 MPa RC Column (25 cm x 25 cm) | Column | 32MPa | Concrete Rectangular | 250 | 250 | 625 | 3150 | 0.2 | 481.65 | G300E | 3355800 | 26.33 | G300E | 0 | 0
514 | Story9 | C8 | 32 MPa RC Column (25 cm x 25 cm) | Column | 32MPa | Concrete Rectangular | 250 | 250 | 625 | 3150 | 0.2 | 481.65 | G300E | 4807950 | 37.72 | G300E | 0 | 0
515 | Story9 | C9 | 32 MPa RC Column (25 cm x 25 cm) | Column | 32MPa | Concrete Rectangular | 250 | 250 | 625 | 3150 | 0.2 | 481.65 | G300E | 1968750 | 15.45 | G300E | 0 | 0

## Walls
| Story | Label | Section | Structural_Element_Type | Material | Width_(mm) | Depth_(mm) | Area_(cm^2) | Length_(mm) | Volume_(m^3) | Mass_(kg) | Long._Rebar_Material | Long._Rebar_Volume_(mm^3) | Long._Rebar_Mass_(kg) | Tran._Rebar_Material | Tran._Rebar_Volume_(mm^3) | Tran._Rebar_Mass_(kg)
0 | Story1 | P1 | RC Wall - 150 mm | Wall | 32MPa | 4800 | 150 | 7200 | 3500 | 2.52 | 6165.14 | G300E | 6300000 | 49.43 | G300E | 6300000 | 49.43
1 | Story1 | P2 | RC Wall - 150 mm | Wall | 32MPa | 4800 | 150 | 7200 | 3500 | 2.52 | 6165.14 | G300E | 6300000 | 49.43 | G300E | 6300000 | 49.43
2 | Story1 | P3 | RC Wall - 150 mm | Wall | 32MPa | 7200 | 150 | 10800 | 3500 | 3.78 | 9247.71 | G300E | 9450000 | 74.15 | G300E | 9450000 | 74.15
3 | Story1 | P4 | RC Wall - 150 mm | Wall | 32MPa | 7200 | 150 | 10800 | 3500 | 3.78 | 9247.71 | G300E | 9450000 | 74.15 | G300E | 9450000 | 74.15
4 | Story10 | P1 | RC Wall - 150 mm | Wall | 32MPa | 4800 | 150 | 7200 | 3500 | 2.52 | 6165.14 | G300E | 6300000 | 49.43 | G300E | 6300000 | 49.43
5 | Story10 | P2 | RC Wall - 150 mm | Wall | 32MPa | 4800 | 150 | 7200 | 3500 | 2.52 | 6165.14 | G300E | 6300000 | 49.43 | G300E | 6300000 | 49.43
6 | Story10 | P3 | RC Wall - 150 mm | Wall | 32MPa | 7200 | 150 | 10800 | 3500 | 3.78 | 9247.71 | G300E | 9450000 | 74.15 | G300E | 9450000 | 74.15
7 | Story10 | P4 | RC Wall - 150 mm | Wall | 32MPa | 7200 | 150 | 10800 | 3500 | 3.78 | 9247.71 | G300E | 9450000 | 74.15 | G300E | 9450000 | 74.15
8 | Story11 | P1 | RC Wall - 150 mm | Wall | 32MPa | 4800 | 150 | 7200 | 3500 | 2.52 | 6165.14 | G300E | 6300000 | 49.43 | G300E | 6300000 | 49.43
9 | Story11 | P2 | RC Wall - 150 mm | Wall | 32MPa | 4800 | 150 | 7200 | 3500 | 2.52 | 6165.14 | G300E | 6300000 | 49.43 | G300E | 6300000 | 49.43
10 | Story11 | P3 | RC Wall - 150 mm | Wall | 32MPa | 7200 | 150 | 10800 | 3500 | 3.78 | 9247.71 | G300E | 9450000 | 74.15 | G300E | 9450000 | 74.15
11 | Story11 | P4 | RC Wall - 150 mm | Wall | 32MPa | 7200 | 150 | 10800 | 3500 | 3.78 | 9247.71 | G300E | 9450000 | 74.15 | G300E | 9450000 | 74.15
12 | Story2 | P1 | RC Wall - 150 mm | Wall | 32MPa | 4800 | 150 | 7200 | 3500 | 2.52 | 6165.14 | G300E | 6300000 | 49.43 | G300E | 6300000 | 49.43
13 | Story2 | P2 | RC Wall - 150 mm | Wall | 32MPa | 4800 | 150 | 7200 | 3500 | 2.52 | 6165.14 | G300E | 6300000 | 49.43 | G300E | 6300000 | 49.43
14 | Story2 | P3 | RC Wall - 150 mm | Wall | 32MPa | 7200 | 150 | 10800 | 3500 | 3.78 | 9247.71 | G300E | 9450000 | 74.15 | G300E | 9450000 | 74.15
15 | Story2 | P4 | RC Wall - 150 mm | Wall | 32MPa | 7200 | 150 | 10800 | 3500 | 3.78 | 9247.71 | G300E | 9450000 | 74.15 | G300E | 9450000 | 74.15
16 | Story3 | P1 | RC Wall - 150 mm | Wall | 32MPa | 4800 | 150 | 7200 | 3500 | 2.52 | 6165.14 | G300E | 6300000 | 49.43 | G300E | 6300000 | 49.43
17 | Story3 | P2 | RC Wall - 150 mm | Wall | 32MPa | 4800 | 150 | 7200 | 3500 | 2.52 | 6165.14 | G300E | 6300000 | 49.43 | G300E | 6300000 | 49.43
18 | Story3 | P3 | RC Wall - 150 mm | Wall | 32MPa | 7200 | 150 | 10800 | 3500 | 3.78 | 9247.71 | G300E | 9450000 | 74.15 | G300E | 9450000 | 74.15
19 | Story3 | P4 | RC Wall - 150 mm | Wall | 32MPa | 7200 | 150 | 10800 | 3500 | 3.78 | 9247.71 | G300E | 9450000 | 74.15 | G300E | 9450000 | 74.15
20 | Story4 | P1 | RC Wall - 150 mm | Wall | 32MPa | 4800 | 150 | 7200 | 3500 | 2.52 | 6165.14 | G300E | 6300000 | 49.43 | G300E | 6300000 | 49.43
21 | Story4 | P2 | RC Wall - 150 mm | Wall | 32MPa | 4800 | 150 | 7200 | 3500 | 2.52 | 6165.14 | G300E | 6300000 | 49.43 | G300E | 6300000 | 49.43
22 | Story4 | P3 | RC Wall - 150 mm | Wall | 32MPa | 7200 | 150 | 10800 | 3500 | 3.78 | 9247.71 | G300E | 9450000 | 74.15 | G300E | 9450000 | 74.15
23 | Story4 | P4 | RC Wall - 150 mm | Wall | 32MPa | 7200 | 150 | 10800 | 3500 | 3.78 | 9247.71 | G300E | 9450000 | 74.15 | G300E | 9450000 | 74.15
24 | Story5 | P1 | RC Wall - 150 mm | Wall | 32MPa | 4800 | 150 | 7200 | 3500 | 2.52 | 6165.14 | G300E | 6300000 | 49.43 | G300E | 6300000 | 49.43
25 | Story5 | P2 | RC Wall - 150 mm | Wall | 32MPa | 4800 | 150 | 7200 | 3500 | 2.52 | 6165.14 | G300E | 6300000 | 49.43 | G300E | 6300000 | 49.43
26 | Story5 | P3 | RC Wall - 150 mm | Wall | 32MPa | 7200 | 150 | 10800 | 3500 | 3.78 | 9247.71 | G300E | 9450000 | 74.15 | G300E | 9450000 | 74.15
27 | Story5 | P4 | RC Wall - 150 mm | Wall | 32MPa | 7200 | 150 | 10800 | 3500 | 3.78 | 9247.71 | G300E | 9450000 | 74.15 | G300E | 9450000 | 74.15
28 | Story6 | P1 | RC Wall - 150 mm | Wall | 32MPa | 4800 | 150 | 7200 | 3500 | 2.52 | 6165.14 | G300E | 6300000 | 49.43 | G300E | 6300000 | 49.43
29 | Story6 | P2 | RC Wall - 150 mm | Wall | 32MPa | 4800 | 150 | 7200 | 3500 | 2.52 | 6165.14 | G300E | 6300000 | 49.43 | G300E | 6300000 | 49.43
30 | Story6 | P3 | RC Wall - 150 mm | Wall | 32MPa | 7200 | 150 | 10800 | 3500 | 3.78 | 9247.71 | G300E | 9450000 | 74.15 | G300E | 9450000 | 74.15
31 | Story6 | P4 | RC Wall - 150 mm | Wall | 32MPa | 7200 | 150 | 10800 | 3500 | 3.78 | 9247.71 | G300E | 9450000 | 74.15 | G300E | 9450000 | 74.15
32 | Story7 | P1 | RC Wall - 150 mm | Wall | 32MPa | 4800 | 150 | 7200 | 3500 | 2.52 | 6165.14 | G300E | 6300000 | 49.43 | G300E | 6300000 | 49.43
33 | Story7 | P2 | RC Wall - 150 mm | Wall | 32MPa | 4800 | 150 | 7200 | 3500 | 2.52 | 6165.14 | G300E | 6300000 | 49.43 | G300E | 6300000 | 49.43
34 | Story7 | P3 | RC Wall - 150 mm | Wall | 32MPa | 7200 | 150 | 10800 | 3500 | 3.78 | 9247.71 | G300E | 9450000 | 74.15 | G300E | 9450000 | 74.15
35 | Story7 | P4 | RC Wall - 150 mm | Wall | 32MPa | 7200 | 150 | 10800 | 3500 | 3.78 | 9247.71 | G300E | 9450000 | 74.15 | G300E | 9450000 | 74.15
36 | Story8 | P1 | RC Wall - 150 mm | Wall | 32MPa | 4800 | 150 | 7200 | 3500 | 2.52 | 6165.14 | G300E | 6300000 | 49.43 | G300E | 6300000 | 49.43
37 | Story8 | P2 | RC Wall - 150 mm | Wall | 32MPa | 4800 | 150 | 7200 | 3500 | 2.52 | 6165.14 | G300E | 6300000 | 49.43 | G300E | 6300000 | 49.43
38 | Story8 | P3 | RC Wall - 150 mm | Wall | 32MPa | 7200 | 150 | 10800 | 3500 | 3.78 | 9247.71 | G300E | 9450000 | 74.15 | G300E | 9450000 | 74.15
39 | Story8 | P4 | RC Wall - 150 mm | Wall | 32MPa | 7200 | 150 | 10800 | 3500 | 3.78 | 9247.71 | G300E | 9450000 | 74.15 | G300E | 9450000 | 74.15
40 | Story9 | P1 | RC Wall - 150 mm | Wall | 32MPa | 4800 | 150 | 7200 | 3500 | 2.52 | 6165.14 | G300E | 6300000 | 49.43 | G300E | 6300000 | 49.43
41 | Story9 | P2 | RC Wall - 150 mm | Wall | 32MPa | 4800 | 150 | 7200 | 3500 | 2.52 | 6165.14 | G300E | 6300000 | 49.43 | G300E | 6300000 | 49.43
42 | Story9 | P3 | RC Wall - 150 mm | Wall | 32MPa | 7200 | 150 | 10800 | 3500 | 3.78 | 9247.71 | G300E | 9450000 | 74.15 | G300E | 9450000 | 74.15
43 | Story9 | P4 | RC Wall - 150 mm | Wall | 32MPa | 7200 | 150 | 10800 | 3500 | 3.78 | 9247.71 | G300E | 9450000 | 74.15 | G300E | 9450000 | 74.15

## Slabs
| Story | Label | Section | Structural_Element_Type | Material | Length_(mm) | Width_(mm) | Depth_(mm) | Area_(cm^2) | Volume_(m^3) | Mass_(kg) | Long._Rebar_Material | Long._Rebar_Volume_(mm^3) | Long._Rebar_Mass_(kg) | Tran._Rebar_Material | Tran._Rebar_Volume_(mm^3) | Tran._Rebar_Mass_(kg)
0 | Story1 | F1 | Slab1 | Slab | 32MPa | 36000 | 33600 | 170 | 61200 | 205.63 | 503075.23 | G300E | 1542007520.36 | 12099.16 | G300E | 0 | 0
1 | Story10 | F1 | Slab1 | Slab | 32MPa | 36000 | 33600 | 170 | 61200 | 205.63 | 503075.23 | G300E | 1568843094.99 | 12309.73 | G300E | 0 | 0
2 | Story11 | F1 | Slab1 | Slab | 32MPa | 36000 | 33600 | 170 | 61200 | 205.63 | 503075.23 | G300E | 3327074290.55 | 26105.46 | G300E | 0 | 0
3 | Story2 | F1 | Slab1 | Slab | 32MPa | 36000 | 33600 | 170 | 61200 | 205.63 | 503075.23 | G300E | 1540827363.74 | 12089.9 | G300E | 0 | 0
4 | Story3 | F1 | Slab1 | Slab | 32MPa | 36000 | 33600 | 170 | 61200 | 205.63 | 503075.23 | G300E | 1535067817.58 | 12044.71 | G300E | 0 | 0
5 | Story4 | F1 | Slab1 | Slab | 32MPa | 36000 | 33600 | 170 | 61200 | 205.63 | 503075.23 | G300E | 1546486587.76 | 12134.31 | G300E | 0 | 0
6 | Story5 | F1 | Slab1 | Slab | 32MPa | 36000 | 33600 | 170 | 61200 | 205.63 | 503075.23 | G300E | 1564532809.79 | 12275.9 | G300E | 0 | 0
7 | Story6 | F1 | Slab1 | Slab | 32MPa | 36000 | 33600 | 170 | 61200 | 205.63 | 503075.23 | G300E | 1561011374.42 | 12248.27 | G300E | 0 | 0
8 | Story7 | F1 | Slab1 | Slab | 32MPa | 36000 | 33600 | 170 | 61200 | 205.63 | 503075.23 | G300E | 1527089691.66 | 11982.11 | G300E | 0 | 0
9 | Story8 | F1 | Slab1 | Slab | 32MPa | 36000 | 33600 | 170 | 61200 | 205.63 | 503075.23 | G300E | 1577344874.75 | 12376.43 | G300E | 0 | 0
10 | Story9 | F1 | Slab1 | Slab | 32MPa | 36000 | 33600 | 170 | 61200 | 205.63 | 503075.23 | G300E | 1601162528.14 | 12563.32 | G300E | 0 | 0

## Materials by Element Type
Material | Structural_Element_Type | Width_(mm) | Depth_(mm) | Area_(cm^2) | Length_(mm) | Volume_(m^3) | Mass_(kg)
32MPa | Beam | 214500 | 310050 | 775125 | 4976375 | 451.08 | 1101088.58
| Column | 186400 | 186400 | 734407.2 | 2373522.4 | 600.64 | 1471050.64
| Slab | 369600 | 1870 | 673200 | 396000 | 2261.93 | 5533827.53
| Wall | 264000 | 6600 | 396000 | 154000 | 138.6 | 339082.7
G300E | Beam_Long_Rebar | 0 | 0 | 0 | 0 | 1.7191 | 13488.52
| Beam_Tran_Rebar | 0 | 0 | 0 | 0 | 0.94219 | 7392.57
| Column_Long_Rebar | 0 | 0 | 0 | 0 | 26.4927 | 207871.18
| Column_Tran_Rebar | 0 | 0 | 0 | 0 | 0.0017261 | 13.56
| Slab_Long_Rebar | 0 | 0 | 0 | 0 | 18.8914 | 148229.3
| Slab_Tran_Rebar | 0 | 0 | 0 | 0 | 0 | 0
| Wall_Long_Rebar | 0 | 0 | 0 | 0 | 0.3465 | 2718.76
| Wall_Tran_Rebar | 0 | 0 | 0 | 0 | 0.3465 | 2718.76

## Total Embodied Flows
| Embodied_Energy_(MJ) | Embodied_Water_(L) | Embodied_GHG_(kgCO2e)
Total | 21690296.925 | 31786441.395 | 2239244.565

## Total Embodied Flows per NFA
| Embodied_Energy_(MJ) | Embodied_Water_(L) | Embodied_GHG_(kgCO2e)
Total/NFA | 1678.109 | 2459.2154 | 173.2432

## Embodied Flows By Element Type
Structural_Element_Type | Embodied_Energy_(MJ) | Embodied_Water_(L) | Embodied_GHG_(kgCO2e)
Beam | 1975998.355 | 2864676.287 | 231499.569
Column | 7943529.43 | 11792045.982 | 686424.194
Slab | 11192483.3 | 16292856.99 | 1252244.41
Wall | 578285.84 | 836862.136 | 69076.392