## Index
Data Item Description | Worksheet Hyperlink
Beams | Click here to access worksheet
Columns | Click here to access worksheet
Walls | Click here to access worksheet
Slabs | Click here to access worksheet
Materials by Element Type | Click here to access worksheet
Total Embodied Flows | Click here to access worksheet
Total Embodied Flows per NFA | Click here to access worksheet
Embodied Flows By Element Type | Click here to access worksheet
© James Helal 2021

## Beams
| Story | Label | Section | Structural_Element_Type | Material | Cross_Section_Type | Width_(mm) | Depth_(mm) | Area_(cm^2) | Length_(mm) | Volume_(m^3) | Mass_(kg) | Long._Rebar_Material | Long._Rebar_Volume_(mm^3) | Long._Rebar_Mass_(kg) | Tran._Rebar_Material | Tran._Rebar_Volume_(mm^3) | Tran._Rebar_Mass_(kg)
0 | Story1 | B1 | 40 MPa RC Beam (25 cm x 25 cm) | Beam | 40MPa | Concrete Rectangular | 250 | 250 | 625 | 6987.5 | 0.44 | 1068.43 | G300E | 1791711.46 | 14.06 | G300E | 664685.94 | 5.22
1 | Story1 | B10 | 40 MPa RC Beam (25 cm x 25 cm) | Beam | 40MPa | Concrete Rectangular | 250 | 250 | 625 | 4587.5 | 0.29 | 701.45 | G300E | 1310017.97 | 10.28 | G300E | 953626.56 | 7.48
2 | Story1 | B11 | 40 MPa RC Beam (25 cm x 25 cm) | Beam | 40MPa | Concrete Rectangular | 250 | 250 | 625 | 6987.5 | 0.44 | 1068.43 | G300E | 3006848.3 | 23.59 | G300E | 69478.78 | 0.55
3 | Story1 | B12 | 40 MPa RC Beam (25 cm x 25 cm) | Beam | 40MPa | Concrete Rectangular | 250 | 250 | 625 | 4587.5 | 0.29 | 701.45 | G300E | 1073475 | 8.42 | G300E | 663549.11 | 5.21
4 | Story1 | B13 | 40 MPa RC Beam (25 cm x 25 cm) | Beam | 40MPa | Concrete Rectangular | 250 | 250 | 625 | 6987.5 | 0.44 | 1068.43 | G300E | 2492314.2 | 19.56 | G300E | 634592.05 | 4.98
5 | Story1 | B14 | 40 MPa RC Beam (25 cm x 25 cm) | Beam | 40MPa | Concrete Rectangular | 250 | 250 | 625 | 4587.5 | 0.29 | 701.45 | G300E | 1273184.17 | 9.99 | G300E | 611055 | 4.79
6 | Story1 | B15 | 40 MPa RC Beam (25 cm x 25 cm) | Beam | 40MPa | Concrete Rectangular | 250 | 250 | 625 | 6987.5 | 0.44 | 1068.43 | G300E | 1791711.46 | 14.06 | G300E | 664685.94 | 5.22
7 | Story1 | B16 | 40 MPa RC Beam (25 cm x 25 cm) | Beam | 40MPa | Concrete Rectangular | 250 | 250 | 625 | 6987.5 | 0.44 | 1068.43 | G300E | 2781660.23 | 21.83 | G300E | 846122.73 | 6.64
8 | Story1 | B17 | 40 MPa RC Beam (25 cm x 25 cm) | Beam | 40MPa | Concrete Rectangular | 250 | 250 | 625 | 4587.5 | 0.29 | 701.45 | G300E | 1537140.18 | 12.06 | G300E | 654701.79 | 5.14
9 | Story1 | B18 | 40 MPa RC Beam (25 cm x 25 cm) | Beam | 40MPa | Concrete Rectangular | 250 | 250 | 625 | 6987.5 | 0.44 | 1068.43 | G300E | 2661284.66 | 20.88 | G300E | 23159.59 | 0.18
10 | Story1 | B19 | 40 MPa RC Beam (25 cm x 25 cm) | Beam | 40MPa | Concrete Rectangular | 250 | 250 | 625 | 4587.5 | 0.29 | 701.45 | G300E | 1622664.29 | 12.73 | G300E | 0 | 0
11 | Story1 | B2 | 40 MPa RC Beam (25 cm x 25 cm) | Beam | 40MPa | Concrete Rectangular | 250 | 250 | 625 | 4587.5 | 0.29 | 701.45 | G300E | 1273184.17 | 9.99 | G300E | 611055 | 4.79
12 | Story1 | B20 | 40 MPa RC Beam (25 cm x 25 cm) | Beam | 40MPa | Concrete Rectangular | 250 | 250 | 625 | 6987.5 | 0.44 | 1068.43 | G300E | 2712420.45 | 21.28 | G300E | 0 | 0
13 | Story1 | B21 | 40 MPa RC Beam (25 cm x 25 cm) | Beam | 40MPa | Concrete Rectangular | 250 | 250 | 625 | 4587.5 | 0.29 | 701.45 | G300E | 1568925 | 12.31 | G300E | 0 | 0
14 | Story1 | B22 | 40 MPa RC Beam (25 cm x 25 cm) | Beam | 40MPa | Concrete Rectangular | 250 | 250 | 625 | 7200 | 0.45 | 1100.92 | G300E | 2825843.48 | 22.17 | G300E | 416973.91 | 3.27
15 | Story1 | B23 | 40 MPa RC Beam (25 cm x 25 cm) | Beam | 40MPa | Concrete Rectangular | 250 | 250 | 625 | 4587.5 | 0.29 | 701.45 | G300E | 1523050 | 11.95 | G300E | 0 | 0
16 | Story1 | B24 | 40 MPa RC Beam (25 cm x 25 cm) | Beam | 40MPa | Concrete Rectangular | 250 | 250 | 625 | 7200 | 0.45 | 1100.92 | G300E | 2828034.78 | 22.19 | G300E | 416973.91 | 3.27
17 | Story1 | B25 | 40 MPa RC Beam (25 cm x 25 cm) | Beam | 40MPa | Concrete Rectangular | 250 | 250 | 625 | 4587.5 | 0.29 | 701.45 | G300E | 1568925 | 12.31 | G300E | 0 | 0
18 | Story1 | B26 | 40 MPa RC Beam (25 cm x 25 cm) | Beam | 40MPa | Concrete Rectangular | 250 | 250 | 625 | 6987.5 | 0.44 | 1068.43 | G300E | 2711785.23 | 21.28 | G300E | 0 | 0
19 | Story1 | B27 | 40 MPa RC Beam (25 cm x 25 cm) | Beam | 40MPa | Concrete Rectangular | 250 | 250 | 625 | 4587.5 | 0.29 | 701.45 | G300E | 1622664.29 | 12.73 | G300E | 0 | 0
20 | Story1 | B28 | 40 MPa RC Beam (25 cm x 25 cm) | Beam | 40MPa | Concrete Rectangular | 250 | 250 | 625 | 6987.5 | 0.44 | 1068.43 | G300E | 2661602.27 | 20.88 | G300E | 23159.59 | 0.18
21 | Story1 | B29 | 40 MPa RC Beam (25 cm x 25 cm) | Beam | 40MPa | Concrete Rectangular | 250 | 250 | 625 | 4587.5 | 0.29 | 701.45 | G300E | 1537140.18 | 12.06 | G300E | 654701.79 | 5.14
22 | Story1 | B3 | 40 MPa RC Beam (25 cm x 25 cm) | Beam | 40MPa | Concrete Rectangular | 250 | 250 | 625 | 6987.5 | 0.44 | 1068.43 | G300E | 2492631.82 | 19.56 | G300E | 634592.05 | 4.98
23 | Story1 | B30 | 40 MPa RC Beam (25 cm x 25 cm) | Beam | 40MPa | Concrete Rectangular | 250 | 250 | 625 | 6987.5 | 0.44 | 1068.43 | G300E | 2781660.23 | 21.83 | G300E | 846122.73 | 6.64
24 | Story1 | B31 | 40 MPa RC Beam (25 cm x 25 cm) | Beam | 40MPa | Concrete Rectangular | 250 | 250 | 625 | 6987.5 | 0.44 | 1068.43 | G300E | 2392681.25 | 18.77 | G300E | 715950 | 5.62
25 | Story1 | B32 | 40 MPa RC Beam (25 cm x 25 cm) | Beam | 40MPa | Concrete Rectangular | 250 | 250 | 625 | 4587.5 | 0.29 | 701.45 | G300E | 1411639.29 | 11.08 | G300E | 436467.86 | 3.42
26 | Story1 | B33 | 40 MPa RC Beam (25 cm x 25 cm) | Beam | 40MPa | Concrete Rectangular | 250 | 250 | 625 | 6987.5 | 0.44 | 1068.43 | G300E | 2633017.05 | 20.66 | G300E | 0 | 0
27 | Story1 | B34 | 40 MPa RC Beam (25 cm x 25 cm) | Beam | 40MPa | Concrete Rectangular | 250 | 250 | 625 | 4587.5 | 0.29 | 701.45 | G300E | 1596777.68 | 12.53 | G300E | 0 | 0
28 | Story1 | B35 | 40 MPa RC Beam (25 cm x 25 cm) | Beam | 40MPa | Concrete Rectangular | 250 | 250 | 625 | 6987.5 | 0.44 | 1068.43 | G300E | 2272207.95 | 17.83 | G300E | 634592.05 | 4.98
29 | Story1 | B36 | 40 MPa RC Beam (25 cm x 25 cm) | Beam | 40MPa | Concrete Rectangular | 250 | 250 | 625 | 4800 | 0.3 | 733.94 | G300E | 1464000 | 11.49 | G300E | 745920 | 5.85
30 | Story1 | B4 | 40 MPa RC Beam (25 cm x 25 cm) | Beam | 40MPa | Concrete Rectangular | 250 | 250 | 625 | 4587.5 | 0.29 | 701.45 | G300E | 1073147.32 | 8.42 | G300E | 663549.11 | 5.21
31 | Story1 | B40 | 40 MPa RC Beam (25 cm x 25 cm) | Beam | 40MPa | Concrete Rectangular | 250 | 250 | 625 | 4587.5 | 0.29 | 701.45 | G300E | 1402857.5 | 11.01 | G300E | 712897.5 | 5.59
32 | Story1 | B41 | 40 MPa RC Beam (25 cm x 25 cm) | Beam | 40MPa | Concrete Rectangular | 250 | 250 | 625 | 6987.5 | 0.44 | 1068.43 | G300E | 2270937.5 | 17.82 | G300E | 528826.7 | 4.15
33 | Story1 | B42 | 40 MPa RC Beam (25 cm x 25 cm) | Beam | 40MPa | Concrete Rectangular | 250 | 250 | 625 | 4587.5 | 0.29 | 701.45 | G300E | 1595466.96 | 12.52 | G300E | 0 | 0
34 | Story1 | B43 | 40 MPa RC Beam (25 cm x 25 cm) | Beam | 40MPa | Concrete Rectangular | 250 | 250 | 625 | 6987.5 | 0.44 | 1068.43 | G300E | 2634287.5 | 20.67 | G300E | 0 | 0
35 | Story1 | B44 | 40 MPa RC Beam (25 cm x 25 cm) | Beam | 40MPa | Concrete Rectangular | 250 | 250 | 625 | 4587.5 | 0.29 | 701.45 | G300E | 1411639.29 | 11.08 | G300E | 436467.86 | 3.42
36 | Story1 | B45 | 40 MPa RC Beam (25 cm x 25 cm) | Beam | 40MPa | Concrete Rectangular | 250 | 250 | 625 | 6987.5 | 0.44 | 1068.43 | G300E | 2390262.5 | 18.75 | G300E | 715950 | 5.62
37 | Story1 | B46 | 40 MPa RC Beam (25 cm x 25 cm) | Beam | 40MPa | Concrete Rectangular | 250 | 250 | 625 | 6987.5 | 0.44 | 1068.43 | G300E | 2781660.23 | 21.83 | G300E | 846122.73 | 6.64
38 | Story1 | B47 | 40 MPa RC Beam (25 cm x 25 cm) | Beam | 40MPa | Concrete Rectangular | 250 | 250 | 625 | 4587.5 | 0.29 | 701.45 | G300E | 1411639.29 | 11.08 | G300E | 436467.86 | 3.42
39 | Story1 | B48 | 40 MPa RC Beam (25 cm x 25 cm) | Beam | 40MPa | Concrete Rectangular | 250 | 250 | 625 | 6987.5 | 0.44 | 1068.43 | G300E | 2661284.66 | 20.88 | G300E | 23159.59 | 0.18
40 | Story1 | B49 | 40 MPa RC Beam (25 cm x 25 cm) | Beam | 40MPa | Concrete Rectangular | 250 | 250 | 625 | 4587.5 | 0.29 | 701.45 | G300E | 1596777.68 | 12.53 | G300E | 0 | 0
41 | Story1 | B5 | 40 MPa RC Beam (25 cm x 25 cm) | Beam | 40MPa | Concrete Rectangular | 250 | 250 | 625 | 6987.5 | 0.44 | 1068.43 | G300E | 3006848.3 | 23.59 | G300E | 69478.78 | 0.55
42 | Story1 | B50 | 40 MPa RC Beam (25 cm x 25 cm) | Beam | 40MPa | Concrete Rectangular | 250 | 250 | 625 | 6987.5 | 0.44 | 1068.43 | G300E | 2712420.45 | 21.28 | G300E | 0 | 0
43 | Story1 | B51 | 40 MPa RC Beam (25 cm x 25 cm) | Beam | 40MPa | Concrete Rectangular | 250 | 250 | 625 | 4800 | 0.3 | 733.94 | G300E | 1464000 | 11.49 | G300E | 745920 | 5.85
44 | Story1 | B52 | 40 MPa RC Beam (25 cm x 25 cm) | Beam | 40MPa | Concrete Rectangular | 250 | 250 | 625 | 6987.5 | 0.44 | 1068.43 | G300E | 2742441.85 | 21.52 | G300E | 404667.39 | 3.18
45 | Story1 | B54 | 40 MPa RC Beam (25 cm x 25 cm) | Beam | 40MPa | Concrete Rectangular | 250 | 250 | 625 | 6987.5 | 0.44 | 1068.43 | G300E | 2751252.17 | 21.59 | G300E | 404667.39 | 3.18
46 | Story1 | B55 | 40 MPa RC Beam (25 cm x 25 cm) | Beam | 40MPa | Concrete Rectangular | 250 | 250 | 625 | 4587.5 | 0.29 | 701.45 | G300E | 1320894.17 | 10.36 | G300E | 611055 | 4.79
47 | Story1 | B56 | 40 MPa RC Beam (25 cm x 25 cm) | Beam | 40MPa | Concrete Rectangular | 250 | 250 | 625 | 6987.5 | 0.44 | 1068.43 | G300E | 2722584.09 | 21.36 | G300E | 0 | 0
48 | Story1 | B57 | 40 MPa RC Beam (25 cm x 25 cm) | Beam | 40MPa | Concrete Rectangular | 250 | 250 | 625 | 4587.5 | 0.29 | 701.45 | G300E | 1596122.32 | 12.52 | G300E | 0 | 0
49 | Story1 | B58 | 40 MPa RC Beam (25 cm x 25 cm) | Beam | 40MPa | Concrete Rectangular | 250 | 250 | 625 | 6987.5 | 0.44 | 1068.43 | G300E | 2910584.9 | 22.84 | G300E | 42459.25 | 0.33
50 | Story1 | B59 | 40 MPa RC Beam (25 cm x 25 cm) | Beam | 40MPa | Concrete Rectangular | 250 | 250 | 625 | 4587.5 | 0.29 | 701.45 | G300E | 1412950 | 11.09 | G300E | 436467.86 | 3.42
51 | Story1 | B6 | 40 MPa RC Beam (25 cm x 25 cm) | Beam | 40MPa | Concrete Rectangular | 250 | 250 | 625 | 4587.5 | 0.29 | 701.45 | G300E | 1315465.62 | 10.32 | G300E | 951332.81 | 7.46
52 | Story1 | B60 | 40 MPa RC Beam (25 cm x 25 cm) | Beam | 40MPa | Concrete Rectangular | 250 | 250 | 625 | 6987.5 | 0.44 | 1068.43 | G300E | 2328743.18 | 18.27 | G300E | 846122.73 | 6.64
53 | Story1 | B61 | 40 MPa RC Beam (25 cm x 25 cm) | Beam | 40MPa | Concrete Rectangular | 250 | 250 | 625 | 6987.5 | 0.44 | 1068.43 | G300E | 1791711.46 | 14.06 | G300E | 782867.13 | 6.14
54 | Story1 | B62 | 40 MPa RC Beam (25 cm x 25 cm) | Beam | 40MPa | Concrete Rectangular | 250 | 250 | 625 | 4587.5 | 0.29 | 701.45 | G300E | 1537140.18 | 12.06 | G300E | 654701.79 | 5.14
55 | Story1 | B63 | 40 MPa RC Beam (25 cm x 25 cm) | Beam | 40MPa | Concrete Rectangular | 250 | 250 | 625 | 6987.5 | 0.44 | 1068.43 | G300E | 2492631.82 | 19.56 | G300E | 634592.05 | 4.98
56 | Story1 | B64 | 40 MPa RC Beam (25 cm x 25 cm) | Beam | 40MPa | Concrete Rectangular | 250 | 250 | 625 | 4587.5 | 0.29 | 701.45 | G300E | 1622664.29 | 12.73 | G300E | 0 | 0
57 | Story1 | B65 | 40 MPa RC Beam (25 cm x 25 cm) | Beam | 40MPa | Concrete Rectangular | 250 | 250 | 625 | 6987.5 | 0.44 | 1068.43 | G300E | 3006848.3 | 23.59 | G300E | 69478.78 | 0.55
58 | Story1 | B66 | 40 MPa RC Beam (25 cm x 25 cm) | Beam | 40MPa | Concrete Rectangular | 250 | 250 | 625 | 4587.5 | 0.29 | 701.45 | G300E | 1568925 | 12.31 | G300E | 0 | 0
59 | Story1 | B67 | 40 MPa RC Beam (25 cm x 25 cm) | Beam | 40MPa | Concrete Rectangular | 250 | 250 | 625 | 6987.5 | 0.44 | 1068.43 | G300E | 2966511.36 | 23.28 | G300E | 46319.18 | 0.36
60 | Story1 | B68 | 40 MPa RC Beam (25 cm x 25 cm) | Beam | 40MPa | Concrete Rectangular | 250 | 250 | 625 | 4587.5 | 0.29 | 701.45 | G300E | 1523050 | 11.95 | G300E | 0 | 0
61 | Story1 | B69 | 40 MPa RC Beam (25 cm x 25 cm) | Beam | 40MPa | Concrete Rectangular | 250 | 250 | 625 | 6987.5 | 0.44 | 1068.43 | G300E | 2966193.75 | 23.27 | G300E | 46319.18 | 0.36
62 | Story1 | B7 | 40 MPa RC Beam (25 cm x 25 cm) | Beam | 40MPa | Concrete Rectangular | 250 | 250 | 625 | 6987.5 | 0.44 | 1068.43 | G300E | 2966193.75 | 23.27 | G300E | 46319.18 | 0.36
63 | Story1 | B70 | 40 MPa RC Beam (25 cm x 25 cm) | Beam | 40MPa | Concrete Rectangular | 250 | 250 | 625 | 4587.5 | 0.29 | 701.45 | G300E | 1569580.36 | 12.32 | G300E | 0 | 0
64 | Story1 | B71 | 40 MPa RC Beam (25 cm x 25 cm) | Beam | 40MPa | Concrete Rectangular | 250 | 250 | 625 | 6987.5 | 0.44 | 1068.43 | G300E | 3071959.09 | 24.1 | G300E | 69478.78 | 0.55
65 | Story1 | B72 | 40 MPa RC Beam (25 cm x 25 cm) | Beam | 40MPa | Concrete Rectangular | 250 | 250 | 625 | 4587.5 | 0.29 | 701.45 | G300E | 1625285.71 | 12.75 | G300E | 0 | 0
66 | Story1 | B73 | 40 MPa RC Beam (25 cm x 25 cm) | Beam | 40MPa | Concrete Rectangular | 250 | 250 | 625 | 6987.5 | 0.44 | 1068.43 | G300E | 2499936.93 | 19.62 | G300E | 634592.05 | 4.98
67 | Story1 | B74 | 40 MPa RC Beam (25 cm x 25 cm) | Beam | 40MPa | Concrete Rectangular | 250 | 250 | 625 | 4587.5 | 0.29 | 701.45 | G300E | 1433728.68 | 11.25 | G300E | 488659.15 | 3.83
68 | Story1 | B75 | 40 MPa RC Beam (25 cm x 25 cm) | Beam | 40MPa | Concrete Rectangular | 250 | 250 | 625 | 6987.5 | 0.44 | 1068.43 | G300E | 1815406.25 | 14.24 | G300E | 514387.5 | 4.04
69 | Story1 | B76 | 40 MPa RC Beam (25 cm x 25 cm) | Beam | 40MPa | Concrete Rectangular | 250 | 250 | 625 | 4587.5 | 0.29 | 701.45 | G300E | 1273184.17 | 9.99 | G300E | 611055 | 4.79
70 | Story1 | B77 | 40 MPa RC Beam (25 cm x 25 cm) | Beam | 40MPa | Concrete Rectangular | 250 | 250 | 625 | 4587.5 | 0.29 | 701.45 | G300E | 1073475 | 8.42 | G300E | 663549.11 | 5.21
71 | Story1 | B78 | 40 MPa RC Beam (25 cm x 25 cm) | Beam | 40MPa | Concrete Rectangular | 250 | 250 | 625 | 4587.5 | 0.29 | 701.45 | G300E | 1315465.62 | 10.32 | G300E | 953626.56 | 7.48
72 | Story1 | B79 | 40 MPa RC Beam (25 cm x 25 cm) | Beam | 40MPa | Concrete Rectangular | 250 | 250 | 625 | 4587.5 | 0.29 | 701.45 | G300E | 990244.64 | 7.77 | G300E | 788394.64 | 6.19
73 | Story1 | B8 | 40 MPa RC Beam (25 cm x 25 cm) | Beam | 40MPa | Concrete Rectangular | 250 | 250 | 625 | 4587.5 | 0.29 | 701.45 | G300E | 990244.64 | 7.77 | G300E | 788394.64 | 6.19
74 | Story1 | B80 | 40 MPa RC Beam (25 cm x 25 cm) | Beam | 40MPa | Concrete Rectangular | 250 | 250 | 625 | 4587.5 | 0.29 | 701.45 | G300E | 1309731.25 | 10.28 | G300E | 951332.81 | 7.46
75 | Story1 | B81 | 40 MPa RC Beam (25 cm x 25 cm) | Beam | 40MPa | Concrete Rectangular | 250 | 250 | 625 | 4587.5 | 0.29 | 701.45 | G300E | 1071836.61 | 8.41 | G300E | 663549.11 | 5.21
76 | Story1 | B82 | 40 MPa RC Beam (25 cm x 25 cm) | Beam | 40MPa | Concrete Rectangular | 250 | 250 | 625 | 4587.5 | 0.29 | 701.45 | G300E | 1272266.67 | 9.98 | G300E | 611055 | 4.79
77 | Story1 | B9 | 40 MPa RC Beam (25 cm x 25 cm) | Beam | 40MPa | Concrete Rectangular | 250 | 250 | 625 | 6987.5 | 0.44 | 1068.43 | G300E | 2966511.36 | 23.28 | G300E | 46319.18 | 0.36
78 | Story10 | B1 | 40 MPa RC Beam (35 cm x 25 cm) | Beam | 40MPa | Concrete Rectangular | 250 | 350 | 875 | 7050 | 0.62 | 1509.17 | G300E | 2039212.5 | 16 | G300E | 2714250 | 21.3
79 | Story10 | B10 | 40 MPa RC Beam (35 cm x 25 cm) | Beam | 40MPa | Concrete Rectangular | 250 | 350 | 875 | 4650 | 0.41 | 995.41 | G300E | 1614917.65 | 12.67 | G300E | 2044905.88 | 16.05
80 | Story10 | B11 | 40 MPa RC Beam (35 cm x 25 cm) | Beam | 40MPa | Concrete Rectangular | 250 | 350 | 875 | 7050 | 0.62 | 1509.17 | G300E | 2243956.25 | 17.61 | G300E | 239898.58 | 1.88
81 | Story10 | B12 | 40 MPa RC Beam (35 cm x 25 cm) | Beam | 40MPa | Concrete Rectangular | 250 | 350 | 875 | 4650 | 0.41 | 995.41 | G300E | 1396743.75 | 10.96 | G300E | 1309629.92 | 10.28
82 | Story10 | B13 | 40 MPa RC Beam (35 cm x 25 cm) | Beam | 40MPa | Concrete Rectangular | 250 | 350 | 875 | 7050 | 0.62 | 1509.17 | G300E | 2171987.5 | 17.04 | G300E | 1226898.58 | 9.63
83 | Story10 | B14 | 40 MPa RC Beam (35 cm x 25 cm) | Beam | 40MPa | Concrete Rectangular | 250 | 350 | 875 | 4650 | 0.41 | 995.41 | G300E | 1533679.41 | 12.03 | G300E | 1493470.59 | 11.72
84 | Story10 | B15 | 40 MPa RC Beam (35 cm x 25 cm) | Beam | 40MPa | Concrete Rectangular | 250 | 350 | 875 | 7050 | 0.62 | 1509.17 | G300E | 2039212.5 | 16 | G300E | 2714250 | 21.3
85 | Story10 | B16 | 40 MPa RC Beam (35 cm x 25 cm) | Beam | 40MPa | Concrete Rectangular | 250 | 350 | 875 | 7050 | 0.62 | 1509.17 | G300E | 2191375 | 17.19 | G300E | 1740373.58 | 13.66
86 | Story10 | B17 | 40 MPa RC Beam (35 cm x 25 cm) | Beam | 40MPa | Concrete Rectangular | 250 | 350 | 875 | 4650 | 0.41 | 995.41 | G300E | 1422318.75 | 11.16 | G300E | 1095173.23 | 8.59
87 | Story10 | B18 | 40 MPa RC Beam (35 cm x 25 cm) | Beam | 40MPa | Concrete Rectangular | 250 | 350 | 875 | 7050 | 0.62 | 1509.17 | G300E | 2307700 | 18.11 | G300E | 733398.58 | 5.75
88 | Story10 | B19 | 40 MPa RC Beam (35 cm x 25 cm) | Beam | 40MPa | Concrete Rectangular | 250 | 350 | 875 | 4650 | 0.41 | 995.41 | G300E | 1414181.25 | 11.1 | G300E | 237346.46 | 1.86
89 | Story10 | B2 | 40 MPa RC Beam (35 cm x 25 cm) | Beam | 40MPa | Concrete Rectangular | 250 | 350 | 875 | 4650 | 0.41 | 995.41 | G300E | 1533679.41 | 12.03 | G300E | 1493470.59 | 11.72
90 | Story10 | B20 | 40 MPa RC Beam (35 cm x 25 cm) | Beam | 40MPa | Concrete Rectangular | 250 | 350 | 875 | 7050 | 0.62 | 1509.17 | G300E | 2312400 | 18.14 | G300E | 1226898.58 | 9.63
91 | Story10 | B21 | 40 MPa RC Beam (35 cm x 25 cm) | Beam | 40MPa | Concrete Rectangular | 250 | 350 | 875 | 4650 | 0.41 | 995.41 | G300E | 1408659.38 | 11.05 | G300E | 237346.46 | 1.86
92 | Story10 | B22 | 40 MPa RC Beam (35 cm x 25 cm) | Beam | 40MPa | Concrete Rectangular | 250 | 350 | 875 | 7200 | 0.63 | 1541.28 | G300E | 2590200 | 20.32 | G300E | 1253002.8 | 9.83
93 | Story10 | B23 | 40 MPa RC Beam (35 cm x 25 cm) | Beam | 40MPa | Concrete Rectangular | 250 | 350 | 875 | 4650 | 0.41 | 995.41 | G300E | 1397325 | 10.96 | G300E | 1213846.46 | 9.52
94 | Story10 | B24 | 40 MPa RC Beam (35 cm x 25 cm) | Beam | 40MPa | Concrete Rectangular | 250 | 350 | 875 | 7200 | 0.63 | 1541.28 | G300E | 2591100 | 20.33 | G300E | 1253002.8 | 9.83
95 | Story10 | B25 | 40 MPa RC Beam (35 cm x 25 cm) | Beam | 40MPa | Concrete Rectangular | 250 | 350 | 875 | 4650 | 0.41 | 995.41 | G300E | 1408659.38 | 11.05 | G300E | 237346.46 | 1.86
96 | Story10 | B26 | 40 MPa RC Beam (35 cm x 25 cm) | Beam | 40MPa | Concrete Rectangular | 250 | 350 | 875 | 7050 | 0.62 | 1509.17 | G300E | 2312106.25 | 18.14 | G300E | 1226898.58 | 9.63
97 | Story10 | B27 | 40 MPa RC Beam (35 cm x 25 cm) | Beam | 40MPa | Concrete Rectangular | 250 | 350 | 875 | 4650 | 0.41 | 995.41 | G300E | 1414181.25 | 11.1 | G300E | 237346.46 | 1.86
98 | Story10 | B28 | 40 MPa RC Beam (35 cm x 25 cm) | Beam | 40MPa | Concrete Rectangular | 250 | 350 | 875 | 7050 | 0.62 | 1509.17 | G300E | 2307700 | 18.11 | G300E | 733398.58 | 5.75
99 | Story10 | B29 | 40 MPa RC Beam (35 cm x 25 cm) | Beam | 40MPa | Concrete Rectangular | 250 | 350 | 875 | 4650 | 0.41 | 995.41 | G300E | 1422318.75 | 11.16 | G300E | 1095173.23 | 8.59
100 | Story10 | B3 | 40 MPa RC Beam (35 cm x 25 cm) | Beam | 40MPa | Concrete Rectangular | 250 | 350 | 875 | 7050 | 0.62 | 1509.17 | G300E | 2171987.5 | 17.04 | G300E | 1226898.58 | 9.63
101 | Story10 | B30 | 40 MPa RC Beam (35 cm x 25 cm) | Beam | 40MPa | Concrete Rectangular | 250 | 350 | 875 | 7050 | 0.62 | 1509.17 | G300E | 2191962.5 | 17.2 | G300E | 1740373.58 | 13.66
102 | Story10 | B31 | 40 MPa RC Beam (35 cm x 25 cm) | Beam | 40MPa | Concrete Rectangular | 250 | 350 | 875 | 7050 | 0.62 | 1509.17 | G300E | 2262462.5 | 17.75 | G300E | 1181023.93 | 9.27
103 | Story10 | B32 | 40 MPa RC Beam (35 cm x 25 cm) | Beam | 40MPa | Concrete Rectangular | 250 | 350 | 875 | 4650 | 0.41 | 995.41 | G300E | 1630987.5 | 12.8 | G300E | 148341.54 | 1.16
104 | Story10 | B33 | 40 MPa RC Beam (35 cm x 25 cm) | Beam | 40MPa | Concrete Rectangular | 250 | 350 | 875 | 7050 | 0.62 | 1509.17 | G300E | 2268925 | 17.8 | G300E | 1226898.58 | 9.63
105 | Story10 | B34 | 40 MPa RC Beam (35 cm x 25 cm) | Beam | 40MPa | Concrete Rectangular | 250 | 350 | 875 | 4650 | 0.41 | 995.41 | G300E | 1260150 | 9.89 | G300E | 237346.46 | 1.86
106 | Story10 | B35 | 40 MPa RC Beam (35 cm x 25 cm) | Beam | 40MPa | Concrete Rectangular | 250 | 350 | 875 | 7050 | 0.62 | 1509.17 | G300E | 2223100 | 17.44 | G300E | 987000 | 7.74
107 | Story10 | B36 | 40 MPa RC Beam (35 cm x 25 cm) | Beam | 40MPa | Concrete Rectangular | 250 | 350 | 875 | 4800 | 0.42 | 1027.52 | G300E | 1775700 | 13.93 | G300E | 1130501.4 | 8.87
108 | Story10 | B4 | 40 MPa RC Beam (35 cm x 25 cm) | Beam | 40MPa | Concrete Rectangular | 250 | 350 | 875 | 4650 | 0.41 | 995.41 | G300E | 1396743.75 | 10.96 | G300E | 1309629.92 | 10.28
109 | Story10 | B40 | 40 MPa RC Beam (35 cm x 25 cm) | Beam | 40MPa | Concrete Rectangular | 250 | 350 | 875 | 4650 | 0.41 | 995.41 | G300E | 1722243.75 | 13.51 | G300E | 1095173.23 | 8.59
110 | Story10 | B41 | 40 MPa RC Beam (35 cm x 25 cm) | Beam | 40MPa | Concrete Rectangular | 250 | 350 | 875 | 7050 | 0.62 | 1509.17 | G300E | 2224275 | 17.45 | G300E | 1016987.32 | 7.98
111 | Story10 | B42 | 40 MPa RC Beam (35 cm x 25 cm) | Beam | 40MPa | Concrete Rectangular | 250 | 350 | 875 | 4650 | 0.41 | 995.41 | G300E | 1259859.38 | 9.89 | G300E | 237346.46 | 1.86
112 | Story10 | B43 | 40 MPa RC Beam (35 cm x 25 cm) | Beam | 40MPa | Concrete Rectangular | 250 | 350 | 875 | 7050 | 0.62 | 1509.17 | G300E | 2269512.5 | 17.81 | G300E | 1226898.58 | 9.63
113 | Story10 | B44 | 40 MPa RC Beam (35 cm x 25 cm) | Beam | 40MPa | Concrete Rectangular | 250 | 350 | 875 | 4650 | 0.41 | 995.41 | G300E | 1630406.25 | 12.79 | G300E | 148341.54 | 1.16
114 | Story10 | B45 | 40 MPa RC Beam (35 cm x 25 cm) | Beam | 40MPa | Concrete Rectangular | 250 | 350 | 875 | 7050 | 0.62 | 1509.17 | G300E | 2262462.5 | 17.75 | G300E | 1181023.93 | 9.27
115 | Story10 | B46 | 40 MPa RC Beam (35 cm x 25 cm) | Beam | 40MPa | Concrete Rectangular | 250 | 350 | 875 | 7050 | 0.62 | 1509.17 | G300E | 2191375 | 17.19 | G300E | 1740373.58 | 13.66
116 | Story10 | B47 | 40 MPa RC Beam (35 cm x 25 cm) | Beam | 40MPa | Concrete Rectangular | 250 | 350 | 875 | 4650 | 0.41 | 995.41 | G300E | 1630987.5 | 12.8 | G300E | 148341.54 | 1.16
117 | Story10 | B48 | 40 MPa RC Beam (35 cm x 25 cm) | Beam | 40MPa | Concrete Rectangular | 250 | 350 | 875 | 7050 | 0.62 | 1509.17 | G300E | 2307700 | 18.11 | G300E | 733398.58 | 5.75
118 | Story10 | B49 | 40 MPa RC Beam (35 cm x 25 cm) | Beam | 40MPa | Concrete Rectangular | 250 | 350 | 875 | 4650 | 0.41 | 995.41 | G300E | 1260150 | 9.89 | G300E | 237346.46 | 1.86
119 | Story10 | B5 | 40 MPa RC Beam (35 cm x 25 cm) | Beam | 40MPa | Concrete Rectangular | 250 | 350 | 875 | 7050 | 0.62 | 1509.17 | G300E | 2243956.25 | 17.61 | G300E | 239898.58 | 1.88
120 | Story10 | B50 | 40 MPa RC Beam (35 cm x 25 cm) | Beam | 40MPa | Concrete Rectangular | 250 | 350 | 875 | 7050 | 0.62 | 1509.17 | G300E | 2312400 | 18.14 | G300E | 1226898.58 | 9.63
121 | Story10 | B51 | 40 MPa RC Beam (35 cm x 25 cm) | Beam | 40MPa | Concrete Rectangular | 250 | 350 | 875 | 4800 | 0.42 | 1027.52 | G300E | 1775700 | 13.93 | G300E | 1130501.4 | 8.87
122 | Story10 | B52 | 40 MPa RC Beam (35 cm x 25 cm) | Beam | 40MPa | Concrete Rectangular | 250 | 350 | 875 | 7050 | 0.62 | 1509.17 | G300E | 2536237.5 | 19.9 | G300E | 1226898.58 | 9.63
123 | Story10 | B54 | 40 MPa RC Beam (35 cm x 25 cm) | Beam | 40MPa | Concrete Rectangular | 250 | 350 | 875 | 7050 | 0.62 | 1509.17 | G300E | 2540350 | 19.93 | G300E | 1226898.58 | 9.63
124 | Story10 | B55 | 40 MPa RC Beam (35 cm x 25 cm) | Beam | 40MPa | Concrete Rectangular | 250 | 350 | 875 | 4650 | 0.41 | 995.41 | G300E | 1664700 | 13.06 | G300E | 876138.58 | 6.87
125 | Story10 | B56 | 40 MPa RC Beam (35 cm x 25 cm) | Beam | 40MPa | Concrete Rectangular | 250 | 350 | 875 | 7050 | 0.62 | 1509.17 | G300E | 2240137.5 | 17.58 | G300E | 733398.58 | 5.75
126 | Story10 | B57 | 40 MPa RC Beam (35 cm x 25 cm) | Beam | 40MPa | Concrete Rectangular | 250 | 350 | 875 | 4650 | 0.41 | 995.41 | G300E | 1259278.12 | 9.88 | G300E | 237346.46 | 1.86
127 | Story10 | B58 | 40 MPa RC Beam (35 cm x 25 cm) | Beam | 40MPa | Concrete Rectangular | 250 | 350 | 875 | 7050 | 0.62 | 1509.17 | G300E | 2328556.25 | 18.27 | G300E | 920173.93 | 7.22
128 | Story10 | B59 | 40 MPa RC Beam (35 cm x 25 cm) | Beam | 40MPa | Concrete Rectangular | 250 | 350 | 875 | 4650 | 0.41 | 995.41 | G300E | 1630987.5 | 12.8 | G300E | 148341.54 | 1.16
129 | Story10 | B6 | 40 MPa RC Beam (35 cm x 25 cm) | Beam | 40MPa | Concrete Rectangular | 250 | 350 | 875 | 4650 | 0.41 | 995.41 | G300E | 1614917.65 | 12.67 | G300E | 2072829 | 16.26
130 | Story10 | B60 | 40 MPa RC Beam (35 cm x 25 cm) | Beam | 40MPa | Concrete Rectangular | 250 | 350 | 875 | 7050 | 0.62 | 1509.17 | G300E | 2191668.75 | 17.2 | G300E | 1745073.58 | 13.69
131 | Story10 | B61 | 40 MPa RC Beam (35 cm x 25 cm) | Beam | 40MPa | Concrete Rectangular | 250 | 350 | 875 | 7050 | 0.62 | 1509.17 | G300E | 2117643.75 | 16.62 | G300E | 2714250 | 21.3
132 | Story10 | B62 | 40 MPa RC Beam (35 cm x 25 cm) | Beam | 40MPa | Concrete Rectangular | 250 | 350 | 875 | 4650 | 0.41 | 995.41 | G300E | 1422318.75 | 11.16 | G300E | 1095173.23 | 8.59
133 | Story10 | B63 | 40 MPa RC Beam (35 cm x 25 cm) | Beam | 40MPa | Concrete Rectangular | 250 | 350 | 875 | 7050 | 0.62 | 1509.17 | G300E | 2171987.5 | 17.04 | G300E | 1226898.58 | 9.63
134 | Story10 | B64 | 40 MPa RC Beam (35 cm x 25 cm) | Beam | 40MPa | Concrete Rectangular | 250 | 350 | 875 | 4650 | 0.41 | 995.41 | G300E | 1414181.25 | 11.1 | G300E | 237346.46 | 1.86
135 | Story10 | B65 | 40 MPa RC Beam (35 cm x 25 cm) | Beam | 40MPa | Concrete Rectangular | 250 | 350 | 875 | 7050 | 0.62 | 1509.17 | G300E | 2243956.25 | 17.61 | G300E | 239898.58 | 1.88
136 | Story10 | B66 | 40 MPa RC Beam (35 cm x 25 cm) | Beam | 40MPa | Concrete Rectangular | 250 | 350 | 875 | 4650 | 0.41 | 995.41 | G300E | 1408659.38 | 11.05 | G300E | 237346.46 | 1.86
137 | Story10 | B67 | 40 MPa RC Beam (35 cm x 25 cm) | Beam | 40MPa | Concrete Rectangular | 250 | 350 | 875 | 7050 | 0.62 | 1509.17 | G300E | 2370268.75 | 18.6 | G300E | 1226898.58 | 9.63
138 | Story10 | B68 | 40 MPa RC Beam (35 cm x 25 cm) | Beam | 40MPa | Concrete Rectangular | 250 | 350 | 875 | 4650 | 0.41 | 995.41 | G300E | 1397325 | 10.96 | G300E | 1213846.46 | 9.52
139 | Story10 | B69 | 40 MPa RC Beam (35 cm x 25 cm) | Beam | 40MPa | Concrete Rectangular | 250 | 350 | 875 | 7050 | 0.62 | 1509.17 | G300E | 2370268.75 | 18.6 | G300E | 1226898.58 | 9.63
140 | Story10 | B7 | 40 MPa RC Beam (35 cm x 25 cm) | Beam | 40MPa | Concrete Rectangular | 250 | 350 | 875 | 7050 | 0.62 | 1509.17 | G300E | 2370268.75 | 18.6 | G300E | 1226898.58 | 9.63
141 | Story10 | B70 | 40 MPa RC Beam (35 cm x 25 cm) | Beam | 40MPa | Concrete Rectangular | 250 | 350 | 875 | 4650 | 0.41 | 995.41 | G300E | 1408659.38 | 11.05 | G300E | 237346.46 | 1.86
142 | Story10 | B71 | 40 MPa RC Beam (35 cm x 25 cm) | Beam | 40MPa | Concrete Rectangular | 250 | 350 | 875 | 7050 | 0.62 | 1509.17 | G300E | 2242193.75 | 17.59 | G300E | 239898.58 | 1.88
143 | Story10 | B72 | 40 MPa RC Beam (35 cm x 25 cm) | Beam | 40MPa | Concrete Rectangular | 250 | 350 | 875 | 4650 | 0.41 | 995.41 | G300E | 1415053.12 | 11.1 | G300E | 237346.46 | 1.86
144 | Story10 | B73 | 40 MPa RC Beam (35 cm x 25 cm) | Beam | 40MPa | Concrete Rectangular | 250 | 350 | 875 | 7050 | 0.62 | 1509.17 | G300E | 2171987.5 | 17.04 | G300E | 1226898.58 | 9.63
145 | Story10 | B74 | 40 MPa RC Beam (35 cm x 25 cm) | Beam | 40MPa | Concrete Rectangular | 250 | 350 | 875 | 4650 | 0.41 | 995.41 | G300E | 1493470.59 | 11.72 | G300E | 658181.1 | 5.16
146 | Story10 | B75 | 40 MPa RC Beam (35 cm x 25 cm) | Beam | 40MPa | Concrete Rectangular | 250 | 350 | 875 | 7050 | 0.62 | 1509.17 | G300E | 2171942.31 | 17.04 | G300E | 2105284.29 | 16.52
147 | Story10 | B76 | 40 MPa RC Beam (35 cm x 25 cm) | Beam | 40MPa | Concrete Rectangular | 250 | 350 | 875 | 4650 | 0.41 | 995.41 | G300E | 1533679.41 | 12.03 | G300E | 1493470.59 | 11.72
148 | Story10 | B77 | 40 MPa RC Beam (35 cm x 25 cm) | Beam | 40MPa | Concrete Rectangular | 250 | 350 | 875 | 4650 | 0.41 | 995.41 | G300E | 1396743.75 | 10.96 | G300E | 1309629.92 | 10.28
149 | Story10 | B78 | 40 MPa RC Beam (35 cm x 25 cm) | Beam | 40MPa | Concrete Rectangular | 250 | 350 | 875 | 4650 | 0.41 | 995.41 | G300E | 1614917.65 | 12.67 | G300E | 2072829 | 16.26
150 | Story10 | B79 | 40 MPa RC Beam (35 cm x 25 cm) | Beam | 40MPa | Concrete Rectangular | 250 | 350 | 875 | 4650 | 0.41 | 995.41 | G300E | 1396743.75 | 10.96 | G300E | 976500 | 7.66
151 | Story10 | B8 | 40 MPa RC Beam (35 cm x 25 cm) | Beam | 40MPa | Concrete Rectangular | 250 | 350 | 875 | 4650 | 0.41 | 995.41 | G300E | 1396743.75 | 10.96 | G300E | 976500 | 7.66
152 | Story10 | B80 | 40 MPa RC Beam (35 cm x 25 cm) | Beam | 40MPa | Concrete Rectangular | 250 | 350 | 875 | 4650 | 0.41 | 995.41 | G300E | 1614917.65 | 12.67 | G300E | 2044905.88 | 16.05
153 | Story10 | B81 | 40 MPa RC Beam (35 cm x 25 cm) | Beam | 40MPa | Concrete Rectangular | 250 | 350 | 875 | 4650 | 0.41 | 995.41 | G300E | 1396743.75 | 10.96 | G300E | 1309629.92 | 10.28
154 | Story10 | B82 | 40 MPa RC Beam (35 cm x 25 cm) | Beam | 40MPa | Concrete Rectangular | 250 | 350 | 875 | 4650 | 0.41 | 995.41 | G300E | 1533679.41 | 12.03 | G300E | 1521393.7 | 11.94
155 | Story10 | B9 | 40 MPa RC Beam (35 cm x 25 cm) | Beam | 40MPa | Concrete Rectangular | 250 | 350 | 875 | 7050 | 0.62 | 1509.17 | G300E | 2370268.75 | 18.6 | G300E | 1226898.58 | 9.63
156 | Story11 | B1 | 40 MPa RC Beam (27.5 cm x 25 cm) | Beam | 40MPa | Concrete Rectangular | 250 | 275 | 687.5 | 7050 | 0.48 | 1185.78 | G300E | 2555331.25 | 20.05 | G300E | 1271411.47 | 9.98
157 | Story11 | B10 | 40 MPa RC Beam (27.5 cm x 25 cm) | Beam | 40MPa | Concrete Rectangular | 250 | 275 | 687.5 | 4650 | 0.32 | 782.11 | G300E | 1113093.75 | 8.73 | G300E | 1131693.75 | 8.88
158 | Story11 | B11 | 40 MPa RC Beam (27.5 cm x 25 cm) | Beam | 40MPa | Concrete Rectangular | 250 | 275 | 687.5 | 7050 | 0.48 | 1185.78 | G300E | 2868175 | 22.5 | G300E | 47122.93 | 0.37
159 | Story11 | B12 | 40 MPa RC Beam (27.5 cm x 25 cm) | Beam | 40MPa | Concrete Rectangular | 250 | 275 | 687.5 | 4650 | 0.32 | 782.11 | G300E | 1194759.38 | 9.37 | G300E | 925931.25 | 7.27
160 | Story11 | B13 | 40 MPa RC Beam (27.5 cm x 25 cm) | Beam | 40MPa | Concrete Rectangular | 250 | 275 | 687.5 | 7050 | 0.48 | 1185.78 | G300E | 2723943.75 | 21.37 | G300E | 415950 | 3.26
161 | Story11 | B14 | 40 MPa RC Beam (27.5 cm x 25 cm) | Beam | 40MPa | Concrete Rectangular | 250 | 275 | 687.5 | 4650 | 0.32 | 782.11 | G300E | 1200862.5 | 9.42 | G300E | 1363612.5 | 10.7
162 | Story11 | B15 | 40 MPa RC Beam (27.5 cm x 25 cm) | Beam | 40MPa | Concrete Rectangular | 250 | 275 | 687.5 | 7050 | 0.48 | 1185.78 | G300E | 2555037.5 | 20.05 | G300E | 1271411.47 | 9.98
163 | Story11 | B16 | 40 MPa RC Beam (27.5 cm x 25 cm) | Beam | 40MPa | Concrete Rectangular | 250 | 275 | 687.5 | 7050 | 0.48 | 1185.78 | G300E | 2241900 | 17.59 | G300E | 1351837.5 | 10.61
164 | Story11 | B17 | 40 MPa RC Beam (27.5 cm x 25 cm) | Beam | 40MPa | Concrete Rectangular | 250 | 275 | 687.5 | 4650 | 0.32 | 782.11 | G300E | 1470853.12 | 11.54 | G300E | 0 | 0
165 | Story11 | B18 | 40 MPa RC Beam (27.5 cm x 25 cm) | Beam | 40MPa | Concrete Rectangular | 250 | 275 | 687.5 | 7050 | 0.48 | 1185.78 | G300E | 2621131.25 | 20.57 | G300E | 0 | 0
166 | Story11 | B19 | 40 MPa RC Beam (27.5 cm x 25 cm) | Beam | 40MPa | Concrete Rectangular | 250 | 275 | 687.5 | 4650 | 0.32 | 782.11 | G300E | 1557459.38 | 12.22 | G300E | 0 | 0
167 | Story11 | B2 | 40 MPa RC Beam (27.5 cm x 25 cm) | Beam | 40MPa | Concrete Rectangular | 250 | 275 | 687.5 | 4650 | 0.32 | 782.11 | G300E | 1200862.5 | 9.42 | G300E | 1363612.5 | 10.7
168 | Story11 | B20 | 40 MPa RC Beam (27.5 cm x 25 cm) | Beam | 40MPa | Concrete Rectangular | 250 | 275 | 687.5 | 7050 | 0.48 | 1185.78 | G300E | 2476312.5 | 19.43 | G300E | 1663800 | 13.05
169 | Story11 | B21 | 40 MPa RC Beam (27.5 cm x 25 cm) | Beam | 40MPa | Concrete Rectangular | 250 | 275 | 687.5 | 4650 | 0.32 | 782.11 | G300E | 1424643.75 | 11.18 | G300E | 0 | 0
170 | Story11 | B22 | 40 MPa RC Beam (27.5 cm x 25 cm) | Beam | 40MPa | Concrete Rectangular | 250 | 275 | 687.5 | 7200 | 0.5 | 1211.01 | G300E | 3025200 | 23.74 | G300E | 448862.78 | 3.52
171 | Story11 | B23 | 40 MPa RC Beam (27.5 cm x 25 cm) | Beam | 40MPa | Concrete Rectangular | 250 | 275 | 687.5 | 4650 | 0.32 | 782.11 | G300E | 1297931.25 | 10.18 | G300E | 0 | 0
172 | Story11 | B24 | 40 MPa RC Beam (27.5 cm x 25 cm) | Beam | 40MPa | Concrete Rectangular | 250 | 275 | 687.5 | 7200 | 0.5 | 1211.01 | G300E | 3023400 | 23.72 | G300E | 448862.78 | 3.52
173 | Story11 | B25 | 40 MPa RC Beam (27.5 cm x 25 cm) | Beam | 40MPa | Concrete Rectangular | 250 | 275 | 687.5 | 4650 | 0.32 | 782.11 | G300E | 1424643.75 | 11.18 | G300E | 0 | 0
174 | Story11 | B26 | 40 MPa RC Beam (27.5 cm x 25 cm) | Beam | 40MPa | Concrete Rectangular | 250 | 275 | 687.5 | 7050 | 0.48 | 1185.78 | G300E | 2476312.5 | 19.43 | G300E | 1663800 | 13.05
175 | Story11 | B27 | 40 MPa RC Beam (27.5 cm x 25 cm) | Beam | 40MPa | Concrete Rectangular | 250 | 275 | 687.5 | 4650 | 0.32 | 782.11 | G300E | 1557459.38 | 12.22 | G300E | 0 | 0
176 | Story11 | B28 | 40 MPa RC Beam (27.5 cm x 25 cm) | Beam | 40MPa | Concrete Rectangular | 250 | 275 | 687.5 | 7050 | 0.48 | 1185.78 | G300E | 2621131.25 | 20.57 | G300E | 0 | 0
177 | Story11 | B29 | 40 MPa RC Beam (27.5 cm x 25 cm) | Beam | 40MPa | Concrete Rectangular | 250 | 275 | 687.5 | 4650 | 0.32 | 782.11 | G300E | 1470853.12 | 11.54 | G300E | 0 | 0
178 | Story11 | B3 | 40 MPa RC Beam (27.5 cm x 25 cm) | Beam | 40MPa | Concrete Rectangular | 250 | 275 | 687.5 | 7050 | 0.48 | 1185.78 | G300E | 2723943.75 | 21.37 | G300E | 415950 | 3.26
179 | Story11 | B30 | 40 MPa RC Beam (27.5 cm x 25 cm) | Beam | 40MPa | Concrete Rectangular | 250 | 275 | 687.5 | 7050 | 0.48 | 1185.78 | G300E | 2241900 | 17.59 | G300E | 1351837.5 | 10.61
180 | Story11 | B31 | 40 MPa RC Beam (27.5 cm x 25 cm) | Beam | 40MPa | Concrete Rectangular | 250 | 275 | 687.5 | 7050 | 0.48 | 1185.78 | G300E | 1979875 | 15.53 | G300E | 2718950 | 21.33
181 | Story11 | B32 | 40 MPa RC Beam (27.5 cm x 25 cm) | Beam | 40MPa | Concrete Rectangular | 250 | 275 | 687.5 | 4650 | 0.32 | 782.11 | G300E | 1232831.25 | 9.67 | G300E | 411525 | 3.23
182 | Story11 | B33 | 40 MPa RC Beam (27.5 cm x 25 cm) | Beam | 40MPa | Concrete Rectangular | 250 | 275 | 687.5 | 7050 | 0.48 | 1185.78 | G300E | 2278325 | 17.88 | G300E | 831900 | 6.53
183 | Story11 | B34 | 40 MPa RC Beam (27.5 cm x 25 cm) | Beam | 40MPa | Concrete Rectangular | 250 | 275 | 687.5 | 4650 | 0.32 | 782.11 | G300E | 1420284.38 | 11.14 | G300E | 0 | 0
184 | Story11 | B35 | 40 MPa RC Beam (27.5 cm x 25 cm) | Beam | 40MPa | Concrete Rectangular | 250 | 275 | 687.5 | 7050 | 0.48 | 1185.78 | G300E | 2068000 | 16.23 | G300E | 831900 | 6.53
185 | Story11 | B36 | 40 MPa RC Beam (27.5 cm x 25 cm) | Beam | 40MPa | Concrete Rectangular | 250 | 275 | 687.5 | 4800 | 0.33 | 807.34 | G300E | 1752300 | 13.75 | G300E | 873662.78 | 6.86
186 | Story11 | B4 | 40 MPa RC Beam (27.5 cm x 25 cm) | Beam | 40MPa | Concrete Rectangular | 250 | 275 | 687.5 | 4650 | 0.32 | 782.11 | G300E | 1194759.38 | 9.37 | G300E | 925931.25 | 7.27
187 | Story11 | B40 | 40 MPa RC Beam (27.5 cm x 25 cm) | Beam | 40MPa | Concrete Rectangular | 250 | 275 | 687.5 | 4650 | 0.32 | 782.11 | G300E | 1697540.62 | 13.32 | G300E | 846360.81 | 6.64
188 | Story11 | B41 | 40 MPa RC Beam (27.5 cm x 25 cm) | Beam | 40MPa | Concrete Rectangular | 250 | 275 | 687.5 | 7050 | 0.48 | 1185.78 | G300E | 2067118.75 | 16.22 | G300E | 831900 | 6.53
189 | Story11 | B42 | 40 MPa RC Beam (27.5 cm x 25 cm) | Beam | 40MPa | Concrete Rectangular | 250 | 275 | 687.5 | 4650 | 0.32 | 782.11 | G300E | 1420284.38 | 11.14 | G300E | 0 | 0
190 | Story11 | B43 | 40 MPa RC Beam (27.5 cm x 25 cm) | Beam | 40MPa | Concrete Rectangular | 250 | 275 | 687.5 | 7050 | 0.48 | 1185.78 | G300E | 2278912.5 | 17.88 | G300E | 831900 | 6.53
191 | Story11 | B44 | 40 MPa RC Beam (27.5 cm x 25 cm) | Beam | 40MPa | Concrete Rectangular | 250 | 275 | 687.5 | 4650 | 0.32 | 782.11 | G300E | 1233121.88 | 9.68 | G300E | 411525 | 3.23
192 | Story11 | B45 | 40 MPa RC Beam (27.5 cm x 25 cm) | Beam | 40MPa | Concrete Rectangular | 250 | 275 | 687.5 | 7050 | 0.48 | 1185.78 | G300E | 2110300 | 16.56 | G300E | 2718950 | 21.33
193 | Story11 | B46 | 40 MPa RC Beam (27.5 cm x 25 cm) | Beam | 40MPa | Concrete Rectangular | 250 | 275 | 687.5 | 7050 | 0.48 | 1185.78 | G300E | 2241900 | 17.59 | G300E | 1351837.5 | 10.61
194 | Story11 | B47 | 40 MPa RC Beam (27.5 cm x 25 cm) | Beam | 40MPa | Concrete Rectangular | 250 | 275 | 687.5 | 4650 | 0.32 | 782.11 | G300E | 1232831.25 | 9.67 | G300E | 411525 | 3.23
195 | Story11 | B48 | 40 MPa RC Beam (27.5 cm x 25 cm) | Beam | 40MPa | Concrete Rectangular | 250 | 275 | 687.5 | 7050 | 0.48 | 1185.78 | G300E | 2621131.25 | 20.57 | G300E | 0 | 0
196 | Story11 | B49 | 40 MPa RC Beam (27.5 cm x 25 cm) | Beam | 40MPa | Concrete Rectangular | 250 | 275 | 687.5 | 4650 | 0.32 | 782.11 | G300E | 1420284.38 | 11.14 | G300E | 0 | 0
197 | Story11 | B5 | 40 MPa RC Beam (27.5 cm x 25 cm) | Beam | 40MPa | Concrete Rectangular | 250 | 275 | 687.5 | 7050 | 0.48 | 1185.78 | G300E | 2868175 | 22.5 | G300E | 47122.93 | 0.37
198 | Story11 | B50 | 40 MPa RC Beam (27.5 cm x 25 cm) | Beam | 40MPa | Concrete Rectangular | 250 | 275 | 687.5 | 7050 | 0.48 | 1185.78 | G300E | 2476312.5 | 19.43 | G300E | 1663800 | 13.05
199 | Story11 | B51 | 40 MPa RC Beam (27.5 cm x 25 cm) | Beam | 40MPa | Concrete Rectangular | 250 | 275 | 687.5 | 4800 | 0.33 | 807.34 | G300E | 1752300 | 13.75 | G300E | 873662.78 | 6.86
200 | Story11 | B52 | 40 MPa RC Beam (27.5 cm x 25 cm) | Beam | 40MPa | Concrete Rectangular | 250 | 275 | 687.5 | 7050 | 0.48 | 1185.78 | G300E | 2962175 | 23.24 | G300E | 439511.47 | 3.45
201 | Story11 | B54 | 40 MPa RC Beam (27.5 cm x 25 cm) | Beam | 40MPa | Concrete Rectangular | 250 | 275 | 687.5 | 7050 | 0.48 | 1185.78 | G300E | 2960706.25 | 23.23 | G300E | 439511.47 | 3.45
202 | Story11 | B55 | 40 MPa RC Beam (27.5 cm x 25 cm) | Beam | 40MPa | Concrete Rectangular | 250 | 275 | 687.5 | 4650 | 0.32 | 782.11 | G300E | 1698121.88 | 13.32 | G300E | 846360.81 | 6.64
203 | Story11 | B56 | 40 MPa RC Beam (27.5 cm x 25 cm) | Beam | 40MPa | Concrete Rectangular | 250 | 275 | 687.5 | 7050 | 0.48 | 1185.78 | G300E | 2476900 | 19.43 | G300E | 1663800 | 13.05
204 | Story11 | B57 | 40 MPa RC Beam (27.5 cm x 25 cm) | Beam | 40MPa | Concrete Rectangular | 250 | 275 | 687.5 | 4650 | 0.32 | 782.11 | G300E | 1419993.75 | 11.14 | G300E | 0 | 0
205 | Story11 | B58 | 40 MPa RC Beam (27.5 cm x 25 cm) | Beam | 40MPa | Concrete Rectangular | 250 | 275 | 687.5 | 7050 | 0.48 | 1185.78 | G300E | 2624362.5 | 20.59 | G300E | 0 | 0
206 | Story11 | B59 | 40 MPa RC Beam (27.5 cm x 25 cm) | Beam | 40MPa | Concrete Rectangular | 250 | 275 | 687.5 | 4650 | 0.32 | 782.11 | G300E | 1232250 | 9.67 | G300E | 411525 | 3.23
207 | Story11 | B6 | 40 MPa RC Beam (27.5 cm x 25 cm) | Beam | 40MPa | Concrete Rectangular | 250 | 275 | 687.5 | 4650 | 0.32 | 782.11 | G300E | 1113093.75 | 8.73 | G300E | 1131693.75 | 8.88
208 | Story11 | B60 | 40 MPa RC Beam (27.5 cm x 25 cm) | Beam | 40MPa | Concrete Rectangular | 250 | 275 | 687.5 | 7050 | 0.48 | 1185.78 | G300E | 2239843.75 | 17.57 | G300E | 1351837.5 | 10.61
209 | Story11 | B61 | 40 MPa RC Beam (27.5 cm x 25 cm) | Beam | 40MPa | Concrete Rectangular | 250 | 275 | 687.5 | 7050 | 0.48 | 1185.78 | G300E | 2555037.5 | 20.05 | G300E | 1271411.47 | 9.98
210 | Story11 | B62 | 40 MPa RC Beam (27.5 cm x 25 cm) | Beam | 40MPa | Concrete Rectangular | 250 | 275 | 687.5 | 4650 | 0.32 | 782.11 | G300E | 1470853.12 | 11.54 | G300E | 0 | 0
211 | Story11 | B63 | 40 MPa RC Beam (27.5 cm x 25 cm) | Beam | 40MPa | Concrete Rectangular | 250 | 275 | 687.5 | 7050 | 0.48 | 1185.78 | G300E | 2723943.75 | 21.37 | G300E | 415950 | 3.26
212 | Story11 | B64 | 40 MPa RC Beam (27.5 cm x 25 cm) | Beam | 40MPa | Concrete Rectangular | 250 | 275 | 687.5 | 4650 | 0.32 | 782.11 | G300E | 1557459.38 | 12.22 | G300E | 0 | 0
213 | Story11 | B65 | 40 MPa RC Beam (27.5 cm x 25 cm) | Beam | 40MPa | Concrete Rectangular | 250 | 275 | 687.5 | 7050 | 0.48 | 1185.78 | G300E | 2868175 | 22.5 | G300E | 47122.93 | 0.37
214 | Story11 | B66 | 40 MPa RC Beam (27.5 cm x 25 cm) | Beam | 40MPa | Concrete Rectangular | 250 | 275 | 687.5 | 4650 | 0.32 | 782.11 | G300E | 1424643.75 | 11.18 | G300E | 0 | 0
215 | Story11 | B67 | 40 MPa RC Beam (27.5 cm x 25 cm) | Beam | 40MPa | Concrete Rectangular | 250 | 275 | 687.5 | 7050 | 0.48 | 1185.78 | G300E | 2617018.75 | 20.53 | G300E | 415950 | 3.26
216 | Story11 | B68 | 40 MPa RC Beam (27.5 cm x 25 cm) | Beam | 40MPa | Concrete Rectangular | 250 | 275 | 687.5 | 4650 | 0.32 | 782.11 | G300E | 1297931.25 | 10.18 | G300E | 0 | 0
217 | Story11 | B69 | 40 MPa RC Beam (27.5 cm x 25 cm) | Beam | 40MPa | Concrete Rectangular | 250 | 275 | 687.5 | 7050 | 0.48 | 1185.78 | G300E | 2616725 | 20.53 | G300E | 415950 | 3.26
218 | Story11 | B7 | 40 MPa RC Beam (27.5 cm x 25 cm) | Beam | 40MPa | Concrete Rectangular | 250 | 275 | 687.5 | 7050 | 0.48 | 1185.78 | G300E | 2617018.75 | 20.53 | G300E | 415950 | 3.26
219 | Story11 | B70 | 40 MPa RC Beam (27.5 cm x 25 cm) | Beam | 40MPa | Concrete Rectangular | 250 | 275 | 687.5 | 4650 | 0.32 | 782.11 | G300E | 1425225 | 11.18 | G300E | 0 | 0
220 | Story11 | B71 | 40 MPa RC Beam (27.5 cm x 25 cm) | Beam | 40MPa | Concrete Rectangular | 250 | 275 | 687.5 | 7050 | 0.48 | 1185.78 | G300E | 2867881.25 | 22.5 | G300E | 47122.93 | 0.37
221 | Story11 | B72 | 40 MPa RC Beam (27.5 cm x 25 cm) | Beam | 40MPa | Concrete Rectangular | 250 | 275 | 687.5 | 4650 | 0.32 | 782.11 | G300E | 1557459.38 | 12.22 | G300E | 0 | 0
222 | Story11 | B73 | 40 MPa RC Beam (27.5 cm x 25 cm) | Beam | 40MPa | Concrete Rectangular | 250 | 275 | 687.5 | 7050 | 0.48 | 1185.78 | G300E | 2722475 | 21.36 | G300E | 415950 | 3.26
223 | Story11 | B74 | 40 MPa RC Beam (27.5 cm x 25 cm) | Beam | 40MPa | Concrete Rectangular | 250 | 275 | 687.5 | 4650 | 0.32 | 782.11 | G300E | 1470853.12 | 11.54 | G300E | 0 | 0
224 | Story11 | B75 | 40 MPa RC Beam (27.5 cm x 25 cm) | Beam | 40MPa | Concrete Rectangular | 250 | 275 | 687.5 | 7050 | 0.48 | 1185.78 | G300E | 2554743.75 | 20.05 | G300E | 1271411.47 | 9.98
225 | Story11 | B76 | 40 MPa RC Beam (27.5 cm x 25 cm) | Beam | 40MPa | Concrete Rectangular | 250 | 275 | 687.5 | 4650 | 0.32 | 782.11 | G300E | 1200862.5 | 9.42 | G300E | 1363612.5 | 10.7
226 | Story11 | B77 | 40 MPa RC Beam (27.5 cm x 25 cm) | Beam | 40MPa | Concrete Rectangular | 250 | 275 | 687.5 | 4650 | 0.32 | 782.11 | G300E | 1194759.38 | 9.37 | G300E | 925931.25 | 7.27
227 | Story11 | B78 | 40 MPa RC Beam (27.5 cm x 25 cm) | Beam | 40MPa | Concrete Rectangular | 250 | 275 | 687.5 | 4650 | 0.32 | 782.11 | G300E | 1113093.75 | 8.73 | G300E | 1131693.75 | 8.88
228 | Story11 | B79 | 40 MPa RC Beam (27.5 cm x 25 cm) | Beam | 40MPa | Concrete Rectangular | 250 | 275 | 687.5 | 4650 | 0.32 | 782.11 | G300E | 1548450 | 12.15 | G300E | 2008800 | 15.76
229 | Story11 | B8 | 40 MPa RC Beam (27.5 cm x 25 cm) | Beam | 40MPa | Concrete Rectangular | 250 | 275 | 687.5 | 4650 | 0.32 | 782.11 | G300E | 1548450 | 12.15 | G300E | 2008800 | 15.76
230 | Story11 | B80 | 40 MPa RC Beam (27.5 cm x 25 cm) | Beam | 40MPa | Concrete Rectangular | 250 | 275 | 687.5 | 4650 | 0.32 | 782.11 | G300E | 1113093.75 | 8.73 | G300E | 1131693.75 | 8.88
231 | Story11 | B81 | 40 MPa RC Beam (27.5 cm x 25 cm) | Beam | 40MPa | Concrete Rectangular | 250 | 275 | 687.5 | 4650 | 0.32 | 782.11 | G300E | 1194759.38 | 9.37 | G300E | 925931.25 | 7.27
232 | Story11 | B82 | 40 MPa RC Beam (27.5 cm x 25 cm) | Beam | 40MPa | Concrete Rectangular | 250 | 275 | 687.5 | 4650 | 0.32 | 782.11 | G300E | 1200862.5 | 9.42 | G300E | 1363612.5 | 10.7
233 | Story11 | B9 | 40 MPa RC Beam (27.5 cm x 25 cm) | Beam | 40MPa | Concrete Rectangular | 250 | 275 | 687.5 | 7050 | 0.48 | 1185.78 | G300E | 2617018.75 | 20.53 | G300E | 415950 | 3.26
234 | Story2 | B1 | 40 MPa RC Beam (25 cm x 25 cm) | Beam | 40MPa | Concrete Rectangular | 250 | 250 | 625 | 6987.5 | 0.44 | 1068.43 | G300E | 2448165.91 | 19.21 | G300E | 740357.39 | 5.81
235 | Story2 | B10 | 40 MPa RC Beam (25 cm x 25 cm) | Beam | 40MPa | Concrete Rectangular | 250 | 250 | 625 | 4587.5 | 0.29 | 701.45 | G300E | 1224862.5 | 9.61 | G300E | 1548103.1 | 12.15
236 | Story2 | B11 | 40 MPa RC Beam (25 cm x 25 cm) | Beam | 40MPa | Concrete Rectangular | 250 | 250 | 625 | 6987.5 | 0.44 | 1068.43 | G300E | 2621582.95 | 20.57 | G300E | 211530.68 | 1.66
237 | Story2 | B12 | 40 MPa RC Beam (25 cm x 25 cm) | Beam | 40MPa | Concrete Rectangular | 250 | 250 | 625 | 4587.5 | 0.29 | 701.45 | G300E | 1260989.06 | 9.89 | G300E | 717657.03 | 5.63
238 | Story2 | B13 | 40 MPa RC Beam (25 cm x 25 cm) | Beam | 40MPa | Concrete Rectangular | 250 | 250 | 625 | 6987.5 | 0.44 | 1068.43 | G300E | 2763238.64 | 21.68 | G300E | 340455.62 | 2.67
239 | Story2 | B14 | 40 MPa RC Beam (25 cm x 25 cm) | Beam | 40MPa | Concrete Rectangular | 250 | 250 | 625 | 4587.5 | 0.29 | 701.45 | G300E | 1148841.07 | 9.01 | G300E | 680260.71 | 5.34
240 | Story2 | B15 | 40 MPa RC Beam (25 cm x 25 cm) | Beam | 40MPa | Concrete Rectangular | 250 | 250 | 625 | 6987.5 | 0.44 | 1068.43 | G300E | 2448165.91 | 19.21 | G300E | 740357.39 | 5.81
241 | Story2 | B16 | 40 MPa RC Beam (25 cm x 25 cm) | Beam | 40MPa | Concrete Rectangular | 250 | 250 | 625 | 6987.5 | 0.44 | 1068.43 | G300E | 1946971.59 | 15.28 | G300E | 1471186.36 | 11.54
242 | Story2 | B17 | 40 MPa RC Beam (25 cm x 25 cm) | Beam | 40MPa | Concrete Rectangular | 250 | 250 | 625 | 4587.5 | 0.29 | 701.45 | G300E | 1256319.64 | 9.86 | G300E | 0 | 0
243 | Story2 | B18 | 40 MPa RC Beam (25 cm x 25 cm) | Beam | 40MPa | Concrete Rectangular | 250 | 250 | 625 | 6987.5 | 0.44 | 1068.43 | G300E | 2458329.55 | 19.29 | G300E | 528826.7 | 4.15
244 | Story2 | B19 | 40 MPa RC Beam (25 cm x 25 cm) | Beam | 40MPa | Concrete Rectangular | 250 | 250 | 625 | 4587.5 | 0.29 | 701.45 | G300E | 1596122.32 | 12.52 | G300E | 0 | 0
245 | Story2 | B2 | 40 MPa RC Beam (25 cm x 25 cm) | Beam | 40MPa | Concrete Rectangular | 250 | 250 | 625 | 4587.5 | 0.29 | 701.45 | G300E | 1148841.07 | 9.01 | G300E | 680260.71 | 5.34
246 | Story2 | B20 | 40 MPa RC Beam (25 cm x 25 cm) | Beam | 40MPa | Concrete Rectangular | 250 | 250 | 625 | 6987.5 | 0.44 | 1068.43 | G300E | 2572988.07 | 20.19 | G300E | 0 | 0
247 | Story2 | B21 | 40 MPa RC Beam (25 cm x 25 cm) | Beam | 40MPa | Concrete Rectangular | 250 | 250 | 625 | 4587.5 | 0.29 | 701.45 | G300E | 1533208.04 | 12.03 | G300E | 0 | 0
248 | Story2 | B22 | 40 MPa RC Beam (25 cm x 25 cm) | Beam | 40MPa | Concrete Rectangular | 250 | 250 | 625 | 7200 | 0.45 | 1100.92 | G300E | 2884382.61 | 22.63 | G300E | 416973.91 | 3.27
249 | Story2 | B23 | 40 MPa RC Beam (25 cm x 25 cm) | Beam | 40MPa | Concrete Rectangular | 250 | 250 | 625 | 4587.5 | 0.29 | 701.45 | G300E | 1528292.86 | 11.99 | G300E | 218233.93 | 1.71
250 | Story2 | B24 | 40 MPa RC Beam (25 cm x 25 cm) | Beam | 40MPa | Concrete Rectangular | 250 | 250 | 625 | 7200 | 0.45 | 1100.92 | G300E | 2884382.61 | 22.63 | G300E | 416973.91 | 3.27
251 | Story2 | B25 | 40 MPa RC Beam (25 cm x 25 cm) | Beam | 40MPa | Concrete Rectangular | 250 | 250 | 625 | 4587.5 | 0.29 | 701.45 | G300E | 1533208.04 | 12.03 | G300E | 0 | 0
252 | Story2 | B26 | 40 MPa RC Beam (25 cm x 25 cm) | Beam | 40MPa | Concrete Rectangular | 250 | 250 | 625 | 6987.5 | 0.44 | 1068.43 | G300E | 2572670.45 | 20.19 | G300E | 0 | 0
253 | Story2 | B27 | 40 MPa RC Beam (25 cm x 25 cm) | Beam | 40MPa | Concrete Rectangular | 250 | 250 | 625 | 4587.5 | 0.29 | 701.45 | G300E | 1596122.32 | 12.52 | G300E | 0 | 0
254 | Story2 | B28 | 40 MPa RC Beam (25 cm x 25 cm) | Beam | 40MPa | Concrete Rectangular | 250 | 250 | 625 | 6987.5 | 0.44 | 1068.43 | G300E | 2458329.55 | 19.29 | G300E | 528826.7 | 4.15
255 | Story2 | B29 | 40 MPa RC Beam (25 cm x 25 cm) | Beam | 40MPa | Concrete Rectangular | 250 | 250 | 625 | 4587.5 | 0.29 | 701.45 | G300E | 1256647.32 | 9.86 | G300E | 0 | 0
256 | Story2 | B3 | 40 MPa RC Beam (25 cm x 25 cm) | Beam | 40MPa | Concrete Rectangular | 250 | 250 | 625 | 6987.5 | 0.44 | 1068.43 | G300E | 2763238.64 | 21.68 | G300E | 340455.62 | 2.67
257 | Story2 | B30 | 40 MPa RC Beam (25 cm x 25 cm) | Beam | 40MPa | Concrete Rectangular | 250 | 250 | 625 | 6987.5 | 0.44 | 1068.43 | G300E | 1946971.59 | 15.28 | G300E | 1471186.36 | 11.54
258 | Story2 | B31 | 40 MPa RC Beam (25 cm x 25 cm) | Beam | 40MPa | Concrete Rectangular | 250 | 250 | 625 | 6987.5 | 0.44 | 1068.43 | G300E | 2842642.05 | 22.3 | G300E | 846122.73 | 6.64
259 | Story2 | B32 | 40 MPa RC Beam (25 cm x 25 cm) | Beam | 40MPa | Concrete Rectangular | 250 | 250 | 625 | 4587.5 | 0.29 | 701.45 | G300E | 1489626.79 | 11.69 | G300E | 654701.79 | 5.14
260 | Story2 | B33 | 40 MPa RC Beam (25 cm x 25 cm) | Beam | 40MPa | Concrete Rectangular | 250 | 250 | 625 | 6987.5 | 0.44 | 1068.43 | G300E | 2662872.73 | 20.89 | G300E | 0 | 0
261 | Story2 | B34 | 40 MPa RC Beam (25 cm x 25 cm) | Beam | 40MPa | Concrete Rectangular | 250 | 250 | 625 | 4587.5 | 0.29 | 701.45 | G300E | 1647567.86 | 12.93 | G300E | 0 | 0
262 | Story2 | B35 | 40 MPa RC Beam (25 cm x 25 cm) | Beam | 40MPa | Concrete Rectangular | 250 | 250 | 625 | 6987.5 | 0.44 | 1068.43 | G300E | 2363045.45 | 18.54 | G300E | 634592.05 | 4.98
263 | Story2 | B36 | 40 MPa RC Beam (25 cm x 25 cm) | Beam | 40MPa | Concrete Rectangular | 250 | 250 | 625 | 4800 | 0.3 | 733.94 | G300E | 1482560 | 11.63 | G300E | 745920 | 5.85
264 | Story2 | B4 | 40 MPa RC Beam (25 cm x 25 cm) | Beam | 40MPa | Concrete Rectangular | 250 | 250 | 625 | 4587.5 | 0.29 | 701.45 | G300E | 1201351.56 | 9.43 | G300E | 717657.03 | 5.63
265 | Story2 | B40 | 40 MPa RC Beam (25 cm x 25 cm) | Beam | 40MPa | Concrete Rectangular | 250 | 250 | 625 | 4587.5 | 0.29 | 701.45 | G300E | 1420290 | 11.14 | G300E | 712897.5 | 5.59
266 | Story2 | B41 | 40 MPa RC Beam (25 cm x 25 cm) | Beam | 40MPa | Concrete Rectangular | 250 | 250 | 625 | 6987.5 | 0.44 | 1068.43 | G300E | 2362092.61 | 18.53 | G300E | 634592.05 | 4.98
267 | Story2 | B42 | 40 MPa RC Beam (25 cm x 25 cm) | Beam | 40MPa | Concrete Rectangular | 250 | 250 | 625 | 4587.5 | 0.29 | 701.45 | G300E | 1645929.46 | 12.91 | G300E | 0 | 0
268 | Story2 | B43 | 40 MPa RC Beam (25 cm x 25 cm) | Beam | 40MPa | Concrete Rectangular | 250 | 250 | 625 | 6987.5 | 0.44 | 1068.43 | G300E | 2664143.18 | 20.9 | G300E | 0 | 0
269 | Story2 | B44 | 40 MPa RC Beam (25 cm x 25 cm) | Beam | 40MPa | Concrete Rectangular | 250 | 250 | 625 | 4587.5 | 0.29 | 701.45 | G300E | 1489626.79 | 11.69 | G300E | 654701.79 | 5.14
270 | Story2 | B45 | 40 MPa RC Beam (25 cm x 25 cm) | Beam | 40MPa | Concrete Rectangular | 250 | 250 | 625 | 6987.5 | 0.44 | 1068.43 | G300E | 2842959.66 | 22.31 | G300E | 846122.73 | 6.64
271 | Story2 | B46 | 40 MPa RC Beam (25 cm x 25 cm) | Beam | 40MPa | Concrete Rectangular | 250 | 250 | 625 | 6987.5 | 0.44 | 1068.43 | G300E | 1856451.7 | 14.57 | G300E | 1471186.36 | 11.54
272 | Story2 | B47 | 40 MPa RC Beam (25 cm x 25 cm) | Beam | 40MPa | Concrete Rectangular | 250 | 250 | 625 | 4587.5 | 0.29 | 701.45 | G300E | 1489626.79 | 11.69 | G300E | 654701.79 | 5.14
273 | Story2 | B48 | 40 MPa RC Beam (25 cm x 25 cm) | Beam | 40MPa | Concrete Rectangular | 250 | 250 | 625 | 6987.5 | 0.44 | 1068.43 | G300E | 2458329.55 | 19.29 | G300E | 528826.7 | 4.15
274 | Story2 | B49 | 40 MPa RC Beam (25 cm x 25 cm) | Beam | 40MPa | Concrete Rectangular | 250 | 250 | 625 | 4587.5 | 0.29 | 701.45 | G300E | 1647567.86 | 12.93 | G300E | 0 | 0
275 | Story2 | B5 | 40 MPa RC Beam (25 cm x 25 cm) | Beam | 40MPa | Concrete Rectangular | 250 | 250 | 625 | 6987.5 | 0.44 | 1068.43 | G300E | 2621582.95 | 20.57 | G300E | 211530.68 | 1.66
276 | Story2 | B50 | 40 MPa RC Beam (25 cm x 25 cm) | Beam | 40MPa | Concrete Rectangular | 250 | 250 | 625 | 6987.5 | 0.44 | 1068.43 | G300E | 2572988.07 | 20.19 | G300E | 0 | 0
277 | Story2 | B51 | 40 MPa RC Beam (25 cm x 25 cm) | Beam | 40MPa | Concrete Rectangular | 250 | 250 | 625 | 4800 | 0.3 | 733.94 | G300E | 1482560 | 11.63 | G300E | 745920 | 5.85
278 | Story2 | B52 | 40 MPa RC Beam (25 cm x 25 cm) | Beam | 40MPa | Concrete Rectangular | 250 | 250 | 625 | 6987.5 | 0.44 | 1068.43 | G300E | 2799253.26 | 21.96 | G300E | 404667.39 | 3.18
279 | Story2 | B54 | 40 MPa RC Beam (25 cm x 25 cm) | Beam | 40MPa | Concrete Rectangular | 250 | 250 | 625 | 6987.5 | 0.44 | 1068.43 | G300E | 2806240.76 | 22.02 | G300E | 404667.39 | 3.18
280 | Story2 | B55 | 40 MPa RC Beam (25 cm x 25 cm) | Beam | 40MPa | Concrete Rectangular | 250 | 250 | 625 | 4587.5 | 0.29 | 701.45 | G300E | 1401328.33 | 11 | G300E | 611055 | 4.79
281 | Story2 | B56 | 40 MPa RC Beam (25 cm x 25 cm) | Beam | 40MPa | Concrete Rectangular | 250 | 250 | 625 | 6987.5 | 0.44 | 1068.43 | G300E | 2649215.34 | 20.79 | G300E | 0 | 0
282 | Story2 | B57 | 40 MPa RC Beam (25 cm x 25 cm) | Beam | 40MPa | Concrete Rectangular | 250 | 250 | 625 | 4587.5 | 0.29 | 701.45 | G300E | 1647895.54 | 12.93 | G300E | 0 | 0
283 | Story2 | B58 | 40 MPa RC Beam (25 cm x 25 cm) | Beam | 40MPa | Concrete Rectangular | 250 | 250 | 625 | 6987.5 | 0.44 | 1068.43 | G300E | 2571400 | 20.18 | G300E | 602939 | 4.73
284 | Story2 | B59 | 40 MPa RC Beam (25 cm x 25 cm) | Beam | 40MPa | Concrete Rectangular | 250 | 250 | 625 | 4587.5 | 0.29 | 701.45 | G300E | 1486350 | 11.66 | G300E | 654701.79 | 5.14
285 | Story2 | B6 | 40 MPa RC Beam (25 cm x 25 cm) | Beam | 40MPa | Concrete Rectangular | 250 | 250 | 625 | 4587.5 | 0.29 | 701.45 | G300E | 1224862.5 | 9.61 | G300E | 1548103.1 | 12.15
286 | Story2 | B60 | 40 MPa RC Beam (25 cm x 25 cm) | Beam | 40MPa | Concrete Rectangular | 250 | 250 | 625 | 6987.5 | 0.44 | 1068.43 | G300E | 1853593.18 | 14.54 | G300E | 1472139.2 | 11.55
287 | Story2 | B61 | 40 MPa RC Beam (25 cm x 25 cm) | Beam | 40MPa | Concrete Rectangular | 250 | 250 | 625 | 6987.5 | 0.44 | 1068.43 | G300E | 2215037.5 | 17.38 | G300E | 740357.39 | 5.81
288 | Story2 | B62 | 40 MPa RC Beam (25 cm x 25 cm) | Beam | 40MPa | Concrete Rectangular | 250 | 250 | 625 | 4587.5 | 0.29 | 701.45 | G300E | 1256319.64 | 9.86 | G300E | 0 | 0
289 | Story2 | B63 | 40 MPa RC Beam (25 cm x 25 cm) | Beam | 40MPa | Concrete Rectangular | 250 | 250 | 625 | 6987.5 | 0.44 | 1068.43 | G300E | 2763238.64 | 21.68 | G300E | 340455.62 | 2.67
290 | Story2 | B64 | 40 MPa RC Beam (25 cm x 25 cm) | Beam | 40MPa | Concrete Rectangular | 250 | 250 | 625 | 4587.5 | 0.29 | 701.45 | G300E | 1596122.32 | 12.52 | G300E | 0 | 0
291 | Story2 | B65 | 40 MPa RC Beam (25 cm x 25 cm) | Beam | 40MPa | Concrete Rectangular | 250 | 250 | 625 | 6987.5 | 0.44 | 1068.43 | G300E | 2621582.95 | 20.57 | G300E | 211530.68 | 1.66
292 | Story2 | B66 | 40 MPa RC Beam (25 cm x 25 cm) | Beam | 40MPa | Concrete Rectangular | 250 | 250 | 625 | 4587.5 | 0.29 | 701.45 | G300E | 1533208.04 | 12.03 | G300E | 0 | 0
293 | Story2 | B67 | 40 MPa RC Beam (25 cm x 25 cm) | Beam | 40MPa | Concrete Rectangular | 250 | 250 | 625 | 6987.5 | 0.44 | 1068.43 | G300E | 2849629.55 | 22.36 | G300E | 363615.21 | 2.85
294 | Story2 | B68 | 40 MPa RC Beam (25 cm x 25 cm) | Beam | 40MPa | Concrete Rectangular | 250 | 250 | 625 | 4587.5 | 0.29 | 701.45 | G300E | 1528292.86 | 11.99 | G300E | 218233.93 | 1.71
295 | Story2 | B69 | 40 MPa RC Beam (25 cm x 25 cm) | Beam | 40MPa | Concrete Rectangular | 250 | 250 | 625 | 6987.5 | 0.44 | 1068.43 | G300E | 2849629.55 | 22.36 | G300E | 363615.21 | 2.85
296 | Story2 | B7 | 40 MPa RC Beam (25 cm x 25 cm) | Beam | 40MPa | Concrete Rectangular | 250 | 250 | 625 | 6987.5 | 0.44 | 1068.43 | G300E | 2849629.55 | 22.36 | G300E | 363615.21 | 2.85
297 | Story2 | B70 | 40 MPa RC Beam (25 cm x 25 cm) | Beam | 40MPa | Concrete Rectangular | 250 | 250 | 625 | 4587.5 | 0.29 | 701.45 | G300E | 1534846.43 | 12.04 | G300E | 0 | 0
298 | Story2 | B71 | 40 MPa RC Beam (25 cm x 25 cm) | Beam | 40MPa | Concrete Rectangular | 250 | 250 | 625 | 6987.5 | 0.44 | 1068.43 | G300E | 2620312.5 | 20.56 | G300E | 211530.68 | 1.66
299 | Story2 | B72 | 40 MPa RC Beam (25 cm x 25 cm) | Beam | 40MPa | Concrete Rectangular | 250 | 250 | 625 | 4587.5 | 0.29 | 701.45 | G300E | 1600054.46 | 12.55 | G300E | 0 | 0
300 | Story2 | B73 | 40 MPa RC Beam (25 cm x 25 cm) | Beam | 40MPa | Concrete Rectangular | 250 | 250 | 625 | 6987.5 | 0.44 | 1068.43 | G300E | 2742593.75 | 21.52 | G300E | 423061.36 | 3.32
301 | Story2 | B74 | 40 MPa RC Beam (25 cm x 25 cm) | Beam | 40MPa | Concrete Rectangular | 250 | 250 | 625 | 4587.5 | 0.29 | 701.45 | G300E | 1327676.47 | 10.42 | G300E | 179722.06 | 1.41
302 | Story2 | B75 | 40 MPa RC Beam (25 cm x 25 cm) | Beam | 40MPa | Concrete Rectangular | 250 | 250 | 625 | 6987.5 | 0.44 | 1068.43 | G300E | 2302918.75 | 18.07 | G300E | 726968.75 | 5.7
303 | Story2 | B76 | 40 MPa RC Beam (25 cm x 25 cm) | Beam | 40MPa | Concrete Rectangular | 250 | 250 | 625 | 4587.5 | 0.29 | 701.45 | G300E | 1148841.07 | 9.01 | G300E | 680260.71 | 5.34
304 | Story2 | B77 | 40 MPa RC Beam (25 cm x 25 cm) | Beam | 40MPa | Concrete Rectangular | 250 | 250 | 625 | 4587.5 | 0.29 | 701.45 | G300E | 1201351.56 | 9.43 | G300E | 717657.03 | 5.63
305 | Story2 | B78 | 40 MPa RC Beam (25 cm x 25 cm) | Beam | 40MPa | Concrete Rectangular | 250 | 250 | 625 | 4587.5 | 0.29 | 701.45 | G300E | 1224862.5 | 9.61 | G300E | 1548103.1 | 12.15
306 | Story2 | B79 | 40 MPa RC Beam (25 cm x 25 cm) | Beam | 40MPa | Concrete Rectangular | 250 | 250 | 625 | 4587.5 | 0.29 | 701.45 | G300E | 1057091.07 | 8.29 | G300E | 709751.79 | 5.57
307 | Story2 | B8 | 40 MPa RC Beam (25 cm x 25 cm) | Beam | 40MPa | Concrete Rectangular | 250 | 250 | 625 | 4587.5 | 0.29 | 701.45 | G300E | 1057091.07 | 8.29 | G300E | 709751.79 | 5.57
308 | Story2 | B80 | 40 MPa RC Beam (25 cm x 25 cm) | Beam | 40MPa | Concrete Rectangular | 250 | 250 | 625 | 4587.5 | 0.29 | 701.45 | G300E | 1224862.5 | 9.61 | G300E | 1548103.1 | 12.15
309 | Story2 | B81 | 40 MPa RC Beam (25 cm x 25 cm) | Beam | 40MPa | Concrete Rectangular | 250 | 250 | 625 | 4587.5 | 0.29 | 701.45 | G300E | 1260989.06 | 9.89 | G300E | 716510.16 | 5.62
310 | Story2 | B82 | 40 MPa RC Beam (25 cm x 25 cm) | Beam | 40MPa | Concrete Rectangular | 250 | 250 | 625 | 4587.5 | 0.29 | 701.45 | G300E | 1144908.93 | 8.98 | G300E | 676328.57 | 5.31
311 | Story2 | B9 | 40 MPa RC Beam (25 cm x 25 cm) | Beam | 40MPa | Concrete Rectangular | 250 | 250 | 625 | 6987.5 | 0.44 | 1068.43 | G300E | 2849629.55 | 22.36 | G300E | 363615.21 | 2.85
312 | Story3 | B1 | 40 MPa RC Beam (25 cm x 25 cm) | Beam | 40MPa | Concrete Rectangular | 250 | 250 | 625 | 7000 | 0.44 | 1070.34 | G300E | 3142363.64 | 24.66 | G300E | 788083.86 | 6.18
313 | Story3 | B10 | 40 MPa RC Beam (25 cm x 25 cm) | Beam | 40MPa | Concrete Rectangular | 250 | 250 | 625 | 4600 | 0.29 | 703.36 | G300E | 1020214.29 | 8 | G300E | 760971.43 | 5.97
314 | Story3 | B11 | 40 MPa RC Beam (25 cm x 25 cm) | Beam | 40MPa | Concrete Rectangular | 250 | 250 | 625 | 7000 | 0.44 | 1070.34 | G300E | 2942227.27 | 23.09 | G300E | 317863.64 | 2.49
315 | Story3 | B12 | 40 MPa RC Beam (25 cm x 25 cm) | Beam | 40MPa | Concrete Rectangular | 250 | 250 | 625 | 4600 | 0.29 | 703.36 | G300E | 1298514.29 | 10.19 | G300E | 915728.57 | 7.19
316 | Story3 | B13 | 40 MPa RC Beam (25 cm x 25 cm) | Beam | 40MPa | Concrete Rectangular | 250 | 250 | 625 | 7000 | 0.44 | 1070.34 | G300E | 2995681.82 | 23.51 | G300E | 364265.68 | 2.86
317 | Story3 | B14 | 40 MPa RC Beam (25 cm x 25 cm) | Beam | 40MPa | Concrete Rectangular | 250 | 250 | 625 | 4600 | 0.29 | 703.36 | G300E | 1197642.86 | 9.4 | G300E | 751114.29 | 5.89
318 | Story3 | B15 | 40 MPa RC Beam (25 cm x 25 cm) | Beam | 40MPa | Concrete Rectangular | 250 | 250 | 625 | 7000 | 0.44 | 1070.34 | G300E | 3142363.64 | 24.66 | G300E | 788083.86 | 6.18
319 | Story3 | B16 | 40 MPa RC Beam (25 cm x 25 cm) | Beam | 40MPa | Concrete Rectangular | 250 | 250 | 625 | 7000 | 0.44 | 1070.34 | G300E | 2290750 | 17.97 | G300E | 971250 | 7.62
320 | Story3 | B17 | 40 MPa RC Beam (25 cm x 25 cm) | Beam | 40MPa | Concrete Rectangular | 250 | 250 | 625 | 4600 | 0.29 | 703.36 | G300E | 1328414.29 | 10.42 | G300E | 656485.71 | 5.15
321 | Story3 | B18 | 40 MPa RC Beam (25 cm x 25 cm) | Beam | 40MPa | Concrete Rectangular | 250 | 250 | 625 | 7000 | 0.44 | 1070.34 | G300E | 2464636.36 | 19.34 | G300E | 635727.27 | 4.99
322 | Story3 | B19 | 40 MPa RC Beam (25 cm x 25 cm) | Beam | 40MPa | Concrete Rectangular | 250 | 250 | 625 | 4600 | 0.29 | 703.36 | G300E | 1629385.71 | 12.78 | G300E | 0 | 0
323 | Story3 | B2 | 40 MPa RC Beam (25 cm x 25 cm) | Beam | 40MPa | Concrete Rectangular | 250 | 250 | 625 | 4600 | 0.29 | 703.36 | G300E | 1197971.43 | 9.4 | G300E | 752100 | 5.9
324 | Story3 | B20 | 40 MPa RC Beam (25 cm x 25 cm) | Beam | 40MPa | Concrete Rectangular | 250 | 250 | 625 | 7000 | 0.44 | 1070.34 | G300E | 2634227.27 | 20.67 | G300E | 0 | 0
325 | Story3 | B21 | 40 MPa RC Beam (25 cm x 25 cm) | Beam | 40MPa | Concrete Rectangular | 250 | 250 | 625 | 4600 | 0.29 | 703.36 | G300E | 1574514.29 | 12.35 | G300E | 0 | 0
326 | Story3 | B22 | 40 MPa RC Beam (25 cm x 25 cm) | Beam | 40MPa | Concrete Rectangular | 250 | 250 | 625 | 7200 | 0.45 | 1100.92 | G300E | 2927269.57 | 22.97 | G300E | 416973.91 | 3.27
327 | Story3 | B23 | 40 MPa RC Beam (25 cm x 25 cm) | Beam | 40MPa | Concrete Rectangular | 250 | 250 | 625 | 4600 | 0.29 | 703.36 | G300E | 1518657.14 | 11.92 | G300E | 437657.14 | 3.43
328 | Story3 | B24 | 40 MPa RC Beam (25 cm x 25 cm) | Beam | 40MPa | Concrete Rectangular | 250 | 250 | 625 | 7200 | 0.45 | 1100.92 | G300E | 2928521.74 | 22.98 | G300E | 416973.91 | 3.27
329 | Story3 | B25 | 40 MPa RC Beam (25 cm x 25 cm) | Beam | 40MPa | Concrete Rectangular | 250 | 250 | 625 | 4600 | 0.29 | 703.36 | G300E | 1574514.29 | 12.35 | G300E | 0 | 0
330 | Story3 | B26 | 40 MPa RC Beam (25 cm x 25 cm) | Beam | 40MPa | Concrete Rectangular | 250 | 250 | 625 | 7000 | 0.44 | 1070.34 | G300E | 2633909.09 | 20.67 | G300E | 0 | 0
331 | Story3 | B27 | 40 MPa RC Beam (25 cm x 25 cm) | Beam | 40MPa | Concrete Rectangular | 250 | 250 | 625 | 4600 | 0.29 | 703.36 | G300E | 1629385.71 | 12.78 | G300E | 0 | 0
332 | Story3 | B28 | 40 MPa RC Beam (25 cm x 25 cm) | Beam | 40MPa | Concrete Rectangular | 250 | 250 | 625 | 7000 | 0.44 | 1070.34 | G300E | 2464636.36 | 19.34 | G300E | 635727.27 | 4.99
333 | Story3 | B29 | 40 MPa RC Beam (25 cm x 25 cm) | Beam | 40MPa | Concrete Rectangular | 250 | 250 | 625 | 4600 | 0.29 | 703.36 | G300E | 1328414.29 | 10.42 | G300E | 656485.71 | 5.15
334 | Story3 | B3 | 40 MPa RC Beam (25 cm x 25 cm) | Beam | 40MPa | Concrete Rectangular | 250 | 250 | 625 | 7000 | 0.44 | 1070.34 | G300E | 2995363.64 | 23.5 | G300E | 364265.68 | 2.86
335 | Story3 | B30 | 40 MPa RC Beam (25 cm x 25 cm) | Beam | 40MPa | Concrete Rectangular | 250 | 250 | 625 | 7000 | 0.44 | 1070.34 | G300E | 2290750 | 17.97 | G300E | 971250 | 7.62
336 | Story3 | B31 | 40 MPa RC Beam (25 cm x 25 cm) | Beam | 40MPa | Concrete Rectangular | 250 | 250 | 625 | 7000 | 0.44 | 1070.34 | G300E | 2822909.09 | 22.15 | G300E | 847636.36 | 6.65
337 | Story3 | B32 | 40 MPa RC Beam (25 cm x 25 cm) | Beam | 40MPa | Concrete Rectangular | 250 | 250 | 625 | 4600 | 0.29 | 703.36 | G300E | 1653371.43 | 12.97 | G300E | 461615.75 | 3.62
338 | Story3 | B33 | 40 MPa RC Beam (25 cm x 25 cm) | Beam | 40MPa | Concrete Rectangular | 250 | 250 | 625 | 7000 | 0.44 | 1070.34 | G300E | 2639636.36 | 20.71 | G300E | 0 | 0
339 | Story3 | B34 | 40 MPa RC Beam (25 cm x 25 cm) | Beam | 40MPa | Concrete Rectangular | 250 | 250 | 625 | 4600 | 0.29 | 703.36 | G300E | 1691814.29 | 13.27 | G300E | 23958.61 | 0.19
340 | Story3 | B35 | 40 MPa RC Beam (25 cm x 25 cm) | Beam | 40MPa | Concrete Rectangular | 250 | 250 | 625 | 7000 | 0.44 | 1070.34 | G300E | 2320500 | 18.21 | G300E | 635727.27 | 4.99
341 | Story3 | B36 | 40 MPa RC Beam (25 cm x 25 cm) | Beam | 40MPa | Concrete Rectangular | 250 | 250 | 625 | 4800 | 0.3 | 733.94 | G300E | 1568640 | 12.31 | G300E | 745920 | 5.85
342 | Story3 | B4 | 40 MPa RC Beam (25 cm x 25 cm) | Beam | 40MPa | Concrete Rectangular | 250 | 250 | 625 | 4600 | 0.29 | 703.36 | G300E | 1298514.29 | 10.19 | G300E | 915728.57 | 7.19
343 | Story3 | B40 | 40 MPa RC Beam (25 cm x 25 cm) | Beam | 40MPa | Concrete Rectangular | 250 | 250 | 625 | 4600 | 0.29 | 703.36 | G300E | 1443480 | 11.33 | G300E | 714840 | 5.61
344 | Story3 | B41 | 40 MPa RC Beam (25 cm x 25 cm) | Beam | 40MPa | Concrete Rectangular | 250 | 250 | 625 | 7000 | 0.44 | 1070.34 | G300E | 2320500 | 18.21 | G300E | 635727.27 | 4.99
345 | Story3 | B42 | 40 MPa RC Beam (25 cm x 25 cm) | Beam | 40MPa | Concrete Rectangular | 250 | 250 | 625 | 4600 | 0.29 | 703.36 | G300E | 1689842.86 | 13.26 | G300E | 23958.61 | 0.19
346 | Story3 | B43 | 40 MPa RC Beam (25 cm x 25 cm) | Beam | 40MPa | Concrete Rectangular | 250 | 250 | 625 | 7000 | 0.44 | 1070.34 | G300E | 2639636.36 | 20.71 | G300E | 0 | 0
347 | Story3 | B44 | 40 MPa RC Beam (25 cm x 25 cm) | Beam | 40MPa | Concrete Rectangular | 250 | 250 | 625 | 4600 | 0.29 | 703.36 | G300E | 1653042.86 | 12.97 | G300E | 461615.75 | 3.62
348 | Story3 | B45 | 40 MPa RC Beam (25 cm x 25 cm) | Beam | 40MPa | Concrete Rectangular | 250 | 250 | 625 | 7000 | 0.44 | 1070.34 | G300E | 2821318.18 | 22.14 | G300E | 847636.36 | 6.65
349 | Story3 | B46 | 40 MPa RC Beam (25 cm x 25 cm) | Beam | 40MPa | Concrete Rectangular | 250 | 250 | 625 | 7000 | 0.44 | 1070.34 | G300E | 2353458.33 | 18.47 | G300E | 971250 | 7.62
350 | Story3 | B47 | 40 MPa RC Beam (25 cm x 25 cm) | Beam | 40MPa | Concrete Rectangular | 250 | 250 | 625 | 4600 | 0.29 | 703.36 | G300E | 1653371.43 | 12.97 | G300E | 461615.75 | 3.62
351 | Story3 | B48 | 40 MPa RC Beam (25 cm x 25 cm) | Beam | 40MPa | Concrete Rectangular | 250 | 250 | 625 | 7000 | 0.44 | 1070.34 | G300E | 2464636.36 | 19.34 | G300E | 635727.27 | 4.99
352 | Story3 | B49 | 40 MPa RC Beam (25 cm x 25 cm) | Beam | 40MPa | Concrete Rectangular | 250 | 250 | 625 | 4600 | 0.29 | 703.36 | G300E | 1691485.71 | 13.27 | G300E | 23958.61 | 0.19
353 | Story3 | B5 | 40 MPa RC Beam (25 cm x 25 cm) | Beam | 40MPa | Concrete Rectangular | 250 | 250 | 625 | 7000 | 0.44 | 1070.34 | G300E | 2942227.27 | 23.09 | G300E | 317863.64 | 2.49
354 | Story3 | B50 | 40 MPa RC Beam (25 cm x 25 cm) | Beam | 40MPa | Concrete Rectangular | 250 | 250 | 625 | 7000 | 0.44 | 1070.34 | G300E | 2634227.27 | 20.67 | G300E | 0 | 0
355 | Story3 | B51 | 40 MPa RC Beam (25 cm x 25 cm) | Beam | 40MPa | Concrete Rectangular | 250 | 250 | 625 | 4800 | 0.3 | 733.94 | G300E | 1568640 | 12.31 | G300E | 745920 | 5.85
356 | Story3 | B52 | 40 MPa RC Beam (25 cm x 25 cm) | Beam | 40MPa | Concrete Rectangular | 250 | 250 | 625 | 7000 | 0.44 | 1070.34 | G300E | 2845956.52 | 22.33 | G300E | 405391.3 | 3.18
357 | Story3 | B54 | 40 MPa RC Beam (25 cm x 25 cm) | Beam | 40MPa | Concrete Rectangular | 250 | 250 | 625 | 7000 | 0.44 | 1070.34 | G300E | 2853565.22 | 22.39 | G300E | 405391.3 | 3.18
358 | Story3 | B55 | 40 MPa RC Beam (25 cm x 25 cm) | Beam | 40MPa | Concrete Rectangular | 250 | 250 | 625 | 4600 | 0.29 | 703.36 | G300E | 1488253.33 | 11.68 | G300E | 612720 | 4.81
359 | Story3 | B56 | 40 MPa RC Beam (25 cm x 25 cm) | Beam | 40MPa | Concrete Rectangular | 250 | 250 | 625 | 7000 | 0.44 | 1070.34 | G300E | 2643772.73 | 20.74 | G300E | 211909.09 | 1.66
360 | Story3 | B57 | 40 MPa RC Beam (25 cm x 25 cm) | Beam | 40MPa | Concrete Rectangular | 250 | 250 | 625 | 4600 | 0.29 | 703.36 | G300E | 1690500 | 13.26 | G300E | 0 | 0
361 | Story3 | B58 | 40 MPa RC Beam (25 cm x 25 cm) | Beam | 40MPa | Concrete Rectangular | 250 | 250 | 625 | 7000 | 0.44 | 1070.34 | G300E | 2584750 | 20.28 | G300E | 485625 | 3.81
362 | Story3 | B59 | 40 MPa RC Beam (25 cm x 25 cm) | Beam | 40MPa | Concrete Rectangular | 250 | 250 | 625 | 4600 | 0.29 | 703.36 | G300E | 1653042.86 | 12.97 | G300E | 461615.75 | 3.62
363 | Story3 | B6 | 40 MPa RC Beam (25 cm x 25 cm) | Beam | 40MPa | Concrete Rectangular | 250 | 250 | 625 | 4600 | 0.29 | 703.36 | G300E | 1020214.29 | 8 | G300E | 760971.43 | 5.97
364 | Story3 | B60 | 40 MPa RC Beam (25 cm x 25 cm) | Beam | 40MPa | Concrete Rectangular | 250 | 250 | 625 | 7000 | 0.44 | 1070.34 | G300E | 2425208.33 | 19.03 | G300E | 956375 | 7.5
365 | Story3 | B61 | 40 MPa RC Beam (25 cm x 25 cm) | Beam | 40MPa | Concrete Rectangular | 250 | 250 | 625 | 7000 | 0.44 | 1070.34 | G300E | 3142363.64 | 24.66 | G300E | 788083.86 | 6.18
366 | Story3 | B62 | 40 MPa RC Beam (25 cm x 25 cm) | Beam | 40MPa | Concrete Rectangular | 250 | 250 | 625 | 4600 | 0.29 | 703.36 | G300E | 1328414.29 | 10.42 | G300E | 656485.71 | 5.15
367 | Story3 | B63 | 40 MPa RC Beam (25 cm x 25 cm) | Beam | 40MPa | Concrete Rectangular | 250 | 250 | 625 | 7000 | 0.44 | 1070.34 | G300E | 2995681.82 | 23.51 | G300E | 364265.68 | 2.86
368 | Story3 | B64 | 40 MPa RC Beam (25 cm x 25 cm) | Beam | 40MPa | Concrete Rectangular | 250 | 250 | 625 | 4600 | 0.29 | 703.36 | G300E | 1629385.71 | 12.78 | G300E | 0 | 0
369 | Story3 | B65 | 40 MPa RC Beam (25 cm x 25 cm) | Beam | 40MPa | Concrete Rectangular | 250 | 250 | 625 | 7000 | 0.44 | 1070.34 | G300E | 2942227.27 | 23.09 | G300E | 317863.64 | 2.49
370 | Story3 | B66 | 40 MPa RC Beam (25 cm x 25 cm) | Beam | 40MPa | Concrete Rectangular | 250 | 250 | 625 | 4600 | 0.29 | 703.36 | G300E | 1574514.29 | 12.35 | G300E | 0 | 0
371 | Story3 | B67 | 40 MPa RC Beam (25 cm x 25 cm) | Beam | 40MPa | Concrete Rectangular | 250 | 250 | 625 | 7000 | 0.44 | 1070.34 | G300E | 3243863.64 | 25.45 | G300E | 46402.05 | 0.36
372 | Story3 | B68 | 40 MPa RC Beam (25 cm x 25 cm) | Beam | 40MPa | Concrete Rectangular | 250 | 250 | 625 | 4600 | 0.29 | 703.36 | G300E | 1518657.14 | 11.92 | G300E | 437657.14 | 3.43
373 | Story3 | B69 | 40 MPa RC Beam (25 cm x 25 cm) | Beam | 40MPa | Concrete Rectangular | 250 | 250 | 625 | 7000 | 0.44 | 1070.34 | G300E | 3243545.45 | 25.45 | G300E | 46402.05 | 0.36
374 | Story3 | B7 | 40 MPa RC Beam (25 cm x 25 cm) | Beam | 40MPa | Concrete Rectangular | 250 | 250 | 625 | 7000 | 0.44 | 1070.34 | G300E | 3243863.64 | 25.45 | G300E | 46402.05 | 0.36
375 | Story3 | B70 | 40 MPa RC Beam (25 cm x 25 cm) | Beam | 40MPa | Concrete Rectangular | 250 | 250 | 625 | 4600 | 0.29 | 703.36 | G300E | 1575828.57 | 12.36 | G300E | 0 | 0
376 | Story3 | B71 | 40 MPa RC Beam (25 cm x 25 cm) | Beam | 40MPa | Concrete Rectangular | 250 | 250 | 625 | 7000 | 0.44 | 1070.34 | G300E | 2941272.73 | 23.08 | G300E | 317863.64 | 2.49
377 | Story3 | B72 | 40 MPa RC Beam (25 cm x 25 cm) | Beam | 40MPa | Concrete Rectangular | 250 | 250 | 625 | 4600 | 0.29 | 703.36 | G300E | 1633328.57 | 12.82 | G300E | 0 | 0
378 | Story3 | B73 | 40 MPa RC Beam (25 cm x 25 cm) | Beam | 40MPa | Concrete Rectangular | 250 | 250 | 625 | 7000 | 0.44 | 1070.34 | G300E | 3004272.73 | 23.57 | G300E | 364265.68 | 2.86
379 | Story3 | B74 | 40 MPa RC Beam (25 cm x 25 cm) | Beam | 40MPa | Concrete Rectangular | 250 | 250 | 625 | 4600 | 0.29 | 703.36 | G300E | 1241729.41 | 9.74 | G300E | 470260.03 | 3.69
380 | Story3 | B75 | 40 MPa RC Beam (25 cm x 25 cm) | Beam | 40MPa | Concrete Rectangular | 250 | 250 | 625 | 7000 | 0.44 | 1070.34 | G300E | 3141600 | 24.65 | G300E | 584827.6 | 4.59
381 | Story3 | B76 | 40 MPa RC Beam (25 cm x 25 cm) | Beam | 40MPa | Concrete Rectangular | 250 | 250 | 625 | 4600 | 0.29 | 703.36 | G300E | 1197642.86 | 9.4 | G300E | 751114.29 | 5.89
382 | Story3 | B77 | 40 MPa RC Beam (25 cm x 25 cm) | Beam | 40MPa | Concrete Rectangular | 250 | 250 | 625 | 4600 | 0.29 | 703.36 | G300E | 1298514.29 | 10.19 | G300E | 915728.57 | 7.19
383 | Story3 | B78 | 40 MPa RC Beam (25 cm x 25 cm) | Beam | 40MPa | Concrete Rectangular | 250 | 250 | 625 | 4600 | 0.29 | 703.36 | G300E | 1020214.29 | 8 | G300E | 760971.43 | 5.97
384 | Story3 | B79 | 40 MPa RC Beam (25 cm x 25 cm) | Beam | 40MPa | Concrete Rectangular | 250 | 250 | 625 | 4600 | 0.29 | 703.36 | G300E | 1026785.71 | 8.06 | G300E | 780685.71 | 6.13
385 | Story3 | B8 | 40 MPa RC Beam (25 cm x 25 cm) | Beam | 40MPa | Concrete Rectangular | 250 | 250 | 625 | 4600 | 0.29 | 703.36 | G300E | 1026785.71 | 8.06 | G300E | 780685.71 | 6.13
386 | Story3 | B80 | 40 MPa RC Beam (25 cm x 25 cm) | Beam | 40MPa | Concrete Rectangular | 250 | 250 | 625 | 4600 | 0.29 | 703.36 | G300E | 1020214.29 | 8 | G300E | 760971.43 | 5.97
387 | Story3 | B81 | 40 MPa RC Beam (25 cm x 25 cm) | Beam | 40MPa | Concrete Rectangular | 250 | 250 | 625 | 4600 | 0.29 | 703.36 | G300E | 1298514.29 | 10.19 | G300E | 915728.57 | 7.19
388 | Story3 | B82 | 40 MPa RC Beam (25 cm x 25 cm) | Beam | 40MPa | Concrete Rectangular | 250 | 250 | 625 | 4600 | 0.29 | 703.36 | G300E | 1199614.29 | 9.41 | G300E | 748157.14 | 5.87
389 | Story3 | B9 | 40 MPa RC Beam (25 cm x 25 cm) | Beam | 40MPa | Concrete Rectangular | 250 | 250 | 625 | 7000 | 0.44 | 1070.34 | G300E | 3244181.82 | 25.46 | G300E | 46402.05 | 0.36
390 | Story4 | B1 | 40 MPa RC Beam (25 cm x 25 cm) | Beam | 40MPa | Concrete Rectangular | 250 | 250 | 625 | 7000 | 0.44 | 1070.34 | G300E | 2551500 | 20.02 | G300E | 769681.82 | 6.04
391 | Story4 | B10 | 40 MPa RC Beam (25 cm x 25 cm) | Beam | 40MPa | Concrete Rectangular | 250 | 250 | 625 | 4600 | 0.29 | 703.36 | G300E | 1218080 | 9.56 | G300E | 1525053.33 | 11.97
392 | Story4 | B11 | 40 MPa RC Beam (25 cm x 25 cm) | Beam | 40MPa | Concrete Rectangular | 250 | 250 | 625 | 7000 | 0.44 | 1070.34 | G300E | 2605590.91 | 20.44 | G300E | 211909.09 | 1.66
393 | Story4 | B12 | 40 MPa RC Beam (25 cm x 25 cm) | Beam | 40MPa | Concrete Rectangular | 250 | 250 | 625 | 4600 | 0.29 | 703.36 | G300E | 1525762.5 | 11.97 | G300E | 757562.5 | 5.94
394 | Story4 | B13 | 40 MPa RC Beam (25 cm x 25 cm) | Beam | 40MPa | Concrete Rectangular | 250 | 250 | 625 | 7000 | 0.44 | 1070.34 | G300E | 2724272.73 | 21.38 | G300E | 529772.73 | 4.16
395 | Story4 | B14 | 40 MPa RC Beam (25 cm x 25 cm) | Beam | 40MPa | Concrete Rectangular | 250 | 250 | 625 | 4600 | 0.29 | 703.36 | G300E | 1156571.43 | 9.07 | G300E | 687042.86 | 5.39
396 | Story4 | B15 | 40 MPa RC Beam (25 cm x 25 cm) | Beam | 40MPa | Concrete Rectangular | 250 | 250 | 625 | 7000 | 0.44 | 1070.34 | G300E | 2551500 | 20.02 | G300E | 769681.82 | 6.04
397 | Story4 | B16 | 40 MPa RC Beam (25 cm x 25 cm) | Beam | 40MPa | Concrete Rectangular | 250 | 250 | 625 | 7000 | 0.44 | 1070.34 | G300E | 1643727.27 | 12.9 | G300E | 1577545.45 | 12.38
398 | Story4 | B17 | 40 MPa RC Beam (25 cm x 25 cm) | Beam | 40MPa | Concrete Rectangular | 250 | 250 | 625 | 4600 | 0.29 | 703.36 | G300E | 1315928.57 | 10.33 | G300E | 0 | 0
399 | Story4 | B18 | 40 MPa RC Beam (25 cm x 25 cm) | Beam | 40MPa | Concrete Rectangular | 250 | 250 | 625 | 7000 | 0.44 | 1070.34 | G300E | 2427090.91 | 19.04 | G300E | 635727.27 | 4.99
400 | Story4 | B19 | 40 MPa RC Beam (25 cm x 25 cm) | Beam | 40MPa | Concrete Rectangular | 250 | 250 | 625 | 4600 | 0.29 | 703.36 | G300E | 1628400 | 12.78 | G300E | 0 | 0
401 | Story4 | B2 | 40 MPa RC Beam (25 cm x 25 cm) | Beam | 40MPa | Concrete Rectangular | 250 | 250 | 625 | 4600 | 0.29 | 703.36 | G300E | 1156571.43 | 9.07 | G300E | 687042.86 | 5.39
402 | Story4 | B20 | 40 MPa RC Beam (25 cm x 25 cm) | Beam | 40MPa | Concrete Rectangular | 250 | 250 | 625 | 7000 | 0.44 | 1070.34 | G300E | 2721409.09 | 21.35 | G300E | 211909.09 | 1.66
403 | Story4 | B21 | 40 MPa RC Beam (25 cm x 25 cm) | Beam | 40MPa | Concrete Rectangular | 250 | 250 | 625 | 4600 | 0.29 | 703.36 | G300E | 1523914.29 | 11.96 | G300E | 0 | 0
404 | Story4 | B22 | 40 MPa RC Beam (25 cm x 25 cm) | Beam | 40MPa | Concrete Rectangular | 250 | 250 | 625 | 7200 | 0.45 | 1100.92 | G300E | 3068765.22 | 24.08 | G300E | 439800.26 | 3.45
405 | Story4 | B23 | 40 MPa RC Beam (25 cm x 25 cm) | Beam | 40MPa | Concrete Rectangular | 250 | 250 | 625 | 4600 | 0.29 | 703.36 | G300E | 1499928.57 | 11.77 | G300E | 437657.14 | 3.43
406 | Story4 | B24 | 40 MPa RC Beam (25 cm x 25 cm) | Beam | 40MPa | Concrete Rectangular | 250 | 250 | 625 | 7200 | 0.45 | 1100.92 | G300E | 3069078.26 | 24.08 | G300E | 439800.26 | 3.45
407 | Story4 | B25 | 40 MPa RC Beam (25 cm x 25 cm) | Beam | 40MPa | Concrete Rectangular | 250 | 250 | 625 | 4600 | 0.29 | 703.36 | G300E | 1523914.29 | 11.96 | G300E | 0 | 0
408 | Story4 | B26 | 40 MPa RC Beam (25 cm x 25 cm) | Beam | 40MPa | Concrete Rectangular | 250 | 250 | 625 | 7000 | 0.44 | 1070.34 | G300E | 2721409.09 | 21.35 | G300E | 211909.09 | 1.66
409 | Story4 | B27 | 40 MPa RC Beam (25 cm x 25 cm) | Beam | 40MPa | Concrete Rectangular | 250 | 250 | 625 | 4600 | 0.29 | 703.36 | G300E | 1628400 | 12.78 | G300E | 0 | 0
410 | Story4 | B28 | 40 MPa RC Beam (25 cm x 25 cm) | Beam | 40MPa | Concrete Rectangular | 250 | 250 | 625 | 7000 | 0.44 | 1070.34 | G300E | 2427409.09 | 19.05 | G300E | 635727.27 | 4.99
411 | Story4 | B29 | 40 MPa RC Beam (25 cm x 25 cm) | Beam | 40MPa | Concrete Rectangular | 250 | 250 | 625 | 4600 | 0.29 | 703.36 | G300E | 1315928.57 | 10.33 | G300E | 0 | 0
412 | Story4 | B3 | 40 MPa RC Beam (25 cm x 25 cm) | Beam | 40MPa | Concrete Rectangular | 250 | 250 | 625 | 7000 | 0.44 | 1070.34 | G300E | 2724272.73 | 21.38 | G300E | 529772.73 | 4.16
413 | Story4 | B30 | 40 MPa RC Beam (25 cm x 25 cm) | Beam | 40MPa | Concrete Rectangular | 250 | 250 | 625 | 7000 | 0.44 | 1070.34 | G300E | 1643727.27 | 12.9 | G300E | 1577545.45 | 12.38
414 | Story4 | B31 | 40 MPa RC Beam (25 cm x 25 cm) | Beam | 40MPa | Concrete Rectangular | 250 | 250 | 625 | 7000 | 0.44 | 1070.34 | G300E | 2885909.09 | 22.64 | G300E | 847636.36 | 6.65
415 | Story4 | B32 | 40 MPa RC Beam (25 cm x 25 cm) | Beam | 40MPa | Concrete Rectangular | 250 | 250 | 625 | 4600 | 0.29 | 703.36 | G300E | 1432242.86 | 11.24 | G300E | 656485.71 | 5.15
416 | Story4 | B33 | 40 MPa RC Beam (25 cm x 25 cm) | Beam | 40MPa | Concrete Rectangular | 250 | 250 | 625 | 7000 | 0.44 | 1070.34 | G300E | 2629454.55 | 20.63 | G300E | 0 | 0
417 | Story4 | B34 | 40 MPa RC Beam (25 cm x 25 cm) | Beam | 40MPa | Concrete Rectangular | 250 | 250 | 625 | 4600 | 0.29 | 703.36 | G300E | 1729271.43 | 13.57 | G300E | 23958.61 | 0.19
418 | Story4 | B35 | 40 MPa RC Beam (25 cm x 25 cm) | Beam | 40MPa | Concrete Rectangular | 250 | 250 | 625 | 7000 | 0.44 | 1070.34 | G300E | 2294090.91 | 18 | G300E | 635727.27 | 4.99
419 | Story4 | B36 | 40 MPa RC Beam (25 cm x 25 cm) | Beam | 40MPa | Concrete Rectangular | 250 | 250 | 625 | 4800 | 0.3 | 733.94 | G300E | 1602560 | 12.57 | G300E | 745920 | 5.85
420 | Story4 | B4 | 40 MPa RC Beam (25 cm x 25 cm) | Beam | 40MPa | Concrete Rectangular | 250 | 250 | 625 | 4600 | 0.29 | 703.36 | G300E | 1465962.5 | 11.5 | G300E | 757562.5 | 5.94
421 | Story4 | B40 | 40 MPa RC Beam (25 cm x 25 cm) | Beam | 40MPa | Concrete Rectangular | 250 | 250 | 625 | 4600 | 0.29 | 703.36 | G300E | 1539160 | 12.08 | G300E | 714840 | 5.61
422 | Story4 | B41 | 40 MPa RC Beam (25 cm x 25 cm) | Beam | 40MPa | Concrete Rectangular | 250 | 250 | 625 | 7000 | 0.44 | 1070.34 | G300E | 2295045.45 | 18.01 | G300E | 635727.27 | 4.99
423 | Story4 | B42 | 40 MPa RC Beam (25 cm x 25 cm) | Beam | 40MPa | Concrete Rectangular | 250 | 250 | 625 | 4600 | 0.29 | 703.36 | G300E | 1727300 | 13.55 | G300E | 23958.61 | 0.19
424 | Story4 | B43 | 40 MPa RC Beam (25 cm x 25 cm) | Beam | 40MPa | Concrete Rectangular | 250 | 250 | 625 | 7000 | 0.44 | 1070.34 | G300E | 2631681.82 | 20.65 | G300E | 0 | 0
425 | Story4 | B44 | 40 MPa RC Beam (25 cm x 25 cm) | Beam | 40MPa | Concrete Rectangular | 250 | 250 | 625 | 4600 | 0.29 | 703.36 | G300E | 1432242.86 | 11.24 | G300E | 656485.71 | 5.15
426 | Story4 | B45 | 40 MPa RC Beam (25 cm x 25 cm) | Beam | 40MPa | Concrete Rectangular | 250 | 250 | 625 | 7000 | 0.44 | 1070.34 | G300E | 2885590.91 | 22.64 | G300E | 847636.36 | 6.65
427 | Story4 | B46 | 40 MPa RC Beam (25 cm x 25 cm) | Beam | 40MPa | Concrete Rectangular | 250 | 250 | 625 | 7000 | 0.44 | 1070.34 | G300E | 1684454.55 | 13.22 | G300E | 1577545.45 | 12.38
428 | Story4 | B47 | 40 MPa RC Beam (25 cm x 25 cm) | Beam | 40MPa | Concrete Rectangular | 250 | 250 | 625 | 4600 | 0.29 | 703.36 | G300E | 1432242.86 | 11.24 | G300E | 656485.71 | 5.15
429 | Story4 | B48 | 40 MPa RC Beam (25 cm x 25 cm) | Beam | 40MPa | Concrete Rectangular | 250 | 250 | 625 | 7000 | 0.44 | 1070.34 | G300E | 2427090.91 | 19.04 | G300E | 635727.27 | 4.99
430 | Story4 | B49 | 40 MPa RC Beam (25 cm x 25 cm) | Beam | 40MPa | Concrete Rectangular | 250 | 250 | 625 | 4600 | 0.29 | 703.36 | G300E | 1728942.86 | 13.57 | G300E | 23958.61 | 0.19
431 | Story4 | B5 | 40 MPa RC Beam (25 cm x 25 cm) | Beam | 40MPa | Concrete Rectangular | 250 | 250 | 625 | 7000 | 0.44 | 1070.34 | G300E | 2605590.91 | 20.44 | G300E | 211909.09 | 1.66
432 | Story4 | B50 | 40 MPa RC Beam (25 cm x 25 cm) | Beam | 40MPa | Concrete Rectangular | 250 | 250 | 625 | 7000 | 0.44 | 1070.34 | G300E | 2721409.09 | 21.35 | G300E | 211909.09 | 1.66
433 | Story4 | B51 | 40 MPa RC Beam (25 cm x 25 cm) | Beam | 40MPa | Concrete Rectangular | 250 | 250 | 625 | 4800 | 0.3 | 733.94 | G300E | 1602560 | 12.57 | G300E | 745920 | 5.85
434 | Story4 | B52 | 40 MPa RC Beam (25 cm x 25 cm) | Beam | 40MPa | Concrete Rectangular | 250 | 250 | 625 | 7000 | 0.44 | 1070.34 | G300E | 2983521.74 | 23.41 | G300E | 427583.59 | 3.35
435 | Story4 | B54 | 40 MPa RC Beam (25 cm x 25 cm) | Beam | 40MPa | Concrete Rectangular | 250 | 250 | 625 | 7000 | 0.44 | 1070.34 | G300E | 2991130.43 | 23.47 | G300E | 427583.59 | 3.35
436 | Story4 | B55 | 40 MPa RC Beam (25 cm x 25 cm) | Beam | 40MPa | Concrete Rectangular | 250 | 250 | 625 | 4600 | 0.29 | 703.36 | G300E | 1516160 | 11.9 | G300E | 635081.37 | 4.98
437 | Story4 | B56 | 40 MPa RC Beam (25 cm x 25 cm) | Beam | 40MPa | Concrete Rectangular | 250 | 250 | 625 | 7000 | 0.44 | 1070.34 | G300E | 2666363.64 | 20.92 | G300E | 317863.64 | 2.49
438 | Story4 | B57 | 40 MPa RC Beam (25 cm x 25 cm) | Beam | 40MPa | Concrete Rectangular | 250 | 250 | 625 | 4600 | 0.29 | 703.36 | G300E | 1729271.43 | 13.57 | G300E | 23958.61 | 0.19
439 | Story4 | B58 | 40 MPa RC Beam (25 cm x 25 cm) | Beam | 40MPa | Concrete Rectangular | 250 | 250 | 625 | 7000 | 0.44 | 1070.34 | G300E | 2542750 | 19.95 | G300E | 604017.6 | 4.74
440 | Story4 | B59 | 40 MPa RC Beam (25 cm x 25 cm) | Beam | 40MPa | Concrete Rectangular | 250 | 250 | 625 | 4600 | 0.29 | 703.36 | G300E | 1429942.86 | 11.22 | G300E | 656485.71 | 5.15
441 | Story4 | B6 | 40 MPa RC Beam (25 cm x 25 cm) | Beam | 40MPa | Concrete Rectangular | 250 | 250 | 625 | 4600 | 0.29 | 703.36 | G300E | 1154293.33 | 9.06 | G300E | 1525053.33 | 11.97
442 | Story4 | B60 | 40 MPa RC Beam (25 cm x 25 cm) | Beam | 40MPa | Concrete Rectangular | 250 | 250 | 625 | 7000 | 0.44 | 1070.34 | G300E | 1613818.18 | 12.66 | G300E | 1575954.55 | 12.37
443 | Story4 | B61 | 40 MPa RC Beam (25 cm x 25 cm) | Beam | 40MPa | Concrete Rectangular | 250 | 250 | 625 | 7000 | 0.44 | 1070.34 | G300E | 2197681.82 | 17.24 | G300E | 769681.82 | 6.04
444 | Story4 | B62 | 40 MPa RC Beam (25 cm x 25 cm) | Beam | 40MPa | Concrete Rectangular | 250 | 250 | 625 | 4600 | 0.29 | 703.36 | G300E | 1315928.57 | 10.33 | G300E | 0 | 0
445 | Story4 | B63 | 40 MPa RC Beam (25 cm x 25 cm) | Beam | 40MPa | Concrete Rectangular | 250 | 250 | 625 | 7000 | 0.44 | 1070.34 | G300E | 2724272.73 | 21.38 | G300E | 529772.73 | 4.16
446 | Story4 | B64 | 40 MPa RC Beam (25 cm x 25 cm) | Beam | 40MPa | Concrete Rectangular | 250 | 250 | 625 | 4600 | 0.29 | 703.36 | G300E | 1628400 | 12.78 | G300E | 0 | 0
447 | Story4 | B65 | 40 MPa RC Beam (25 cm x 25 cm) | Beam | 40MPa | Concrete Rectangular | 250 | 250 | 625 | 7000 | 0.44 | 1070.34 | G300E | 2605590.91 | 20.44 | G300E | 211909.09 | 1.66
448 | Story4 | B66 | 40 MPa RC Beam (25 cm x 25 cm) | Beam | 40MPa | Concrete Rectangular | 250 | 250 | 625 | 4600 | 0.29 | 703.36 | G300E | 1523914.29 | 11.96 | G300E | 0 | 0
449 | Story4 | B67 | 40 MPa RC Beam (25 cm x 25 cm) | Beam | 40MPa | Concrete Rectangular | 250 | 250 | 625 | 7000 | 0.44 | 1070.34 | G300E | 2872545.45 | 22.54 | G300E | 364265.68 | 2.86
450 | Story4 | B68 | 40 MPa RC Beam (25 cm x 25 cm) | Beam | 40MPa | Concrete Rectangular | 250 | 250 | 625 | 4600 | 0.29 | 703.36 | G300E | 1499928.57 | 11.77 | G300E | 437657.14 | 3.43
451 | Story4 | B69 | 40 MPa RC Beam (25 cm x 25 cm) | Beam | 40MPa | Concrete Rectangular | 250 | 250 | 625 | 7000 | 0.44 | 1070.34 | G300E | 2872545.45 | 22.54 | G300E | 364265.68 | 2.86
452 | Story4 | B7 | 40 MPa RC Beam (25 cm x 25 cm) | Beam | 40MPa | Concrete Rectangular | 250 | 250 | 625 | 7000 | 0.44 | 1070.34 | G300E | 2872545.45 | 22.54 | G300E | 364265.68 | 2.86
453 | Story4 | B70 | 40 MPa RC Beam (25 cm x 25 cm) | Beam | 40MPa | Concrete Rectangular | 250 | 250 | 625 | 4600 | 0.29 | 703.36 | G300E | 1524900 | 11.96 | G300E | 0 | 0
454 | Story4 | B71 | 40 MPa RC Beam (25 cm x 25 cm) | Beam | 40MPa | Concrete Rectangular | 250 | 250 | 625 | 7000 | 0.44 | 1070.34 | G300E | 2604000 | 20.43 | G300E | 211909.09 | 1.66
455 | Story4 | B72 | 40 MPa RC Beam (25 cm x 25 cm) | Beam | 40MPa | Concrete Rectangular | 250 | 250 | 625 | 4600 | 0.29 | 703.36 | G300E | 1632671.43 | 12.81 | G300E | 0 | 0
456 | Story4 | B73 | 40 MPa RC Beam (25 cm x 25 cm) | Beam | 40MPa | Concrete Rectangular | 250 | 250 | 625 | 7000 | 0.44 | 1070.34 | G300E | 2703909.09 | 21.22 | G300E | 529772.73 | 4.16
457 | Story4 | B74 | 40 MPa RC Beam (25 cm x 25 cm) | Beam | 40MPa | Concrete Rectangular | 250 | 250 | 625 | 4600 | 0.29 | 703.36 | G300E | 1270952.94 | 9.97 | G300E | 180211.76 | 1.41
458 | Story4 | B75 | 40 MPa RC Beam (25 cm x 25 cm) | Beam | 40MPa | Concrete Rectangular | 250 | 250 | 625 | 7000 | 0.44 | 1070.34 | G300E | 2232730.77 | 17.52 | G300E | 691268.85 | 5.42
459 | Story4 | B76 | 40 MPa RC Beam (25 cm x 25 cm) | Beam | 40MPa | Concrete Rectangular | 250 | 250 | 625 | 4600 | 0.29 | 703.36 | G300E | 1156571.43 | 9.07 | G300E | 687042.86 | 5.39
460 | Story4 | B77 | 40 MPa RC Beam (25 cm x 25 cm) | Beam | 40MPa | Concrete Rectangular | 250 | 250 | 625 | 4600 | 0.29 | 703.36 | G300E | 1465962.5 | 11.5 | G300E | 757562.5 | 5.94
461 | Story4 | B78 | 40 MPa RC Beam (25 cm x 25 cm) | Beam | 40MPa | Concrete Rectangular | 250 | 250 | 625 | 4600 | 0.29 | 703.36 | G300E | 1154293.33 | 9.06 | G300E | 1525053.33 | 11.97
462 | Story4 | B79 | 40 MPa RC Beam (25 cm x 25 cm) | Beam | 40MPa | Concrete Rectangular | 250 | 250 | 625 | 4600 | 0.29 | 703.36 | G300E | 1068514.29 | 8.38 | G300E | 713657.14 | 5.6
463 | Story4 | B8 | 40 MPa RC Beam (25 cm x 25 cm) | Beam | 40MPa | Concrete Rectangular | 250 | 250 | 625 | 4600 | 0.29 | 703.36 | G300E | 1068514.29 | 8.38 | G300E | 713657.14 | 5.6
464 | Story4 | B80 | 40 MPa RC Beam (25 cm x 25 cm) | Beam | 40MPa | Concrete Rectangular | 250 | 250 | 625 | 4600 | 0.29 | 703.36 | G300E | 1218080 | 9.56 | G300E | 1525053.33 | 11.97
465 | Story4 | B81 | 40 MPa RC Beam (25 cm x 25 cm) | Beam | 40MPa | Concrete Rectangular | 250 | 250 | 625 | 4600 | 0.29 | 703.36 | G300E | 1525475 | 11.97 | G300E | 756412.5 | 5.94
466 | Story4 | B82 | 40 MPa RC Beam (25 cm x 25 cm) | Beam | 40MPa | Concrete Rectangular | 250 | 250 | 625 | 4600 | 0.29 | 703.36 | G300E | 1151971.43 | 9.04 | G300E | 683100 | 5.36
467 | Story4 | B9 | 40 MPa RC Beam (25 cm x 25 cm) | Beam | 40MPa | Concrete Rectangular | 250 | 250 | 625 | 7000 | 0.44 | 1070.34 | G300E | 2872545.45 | 22.54 | G300E | 364265.68 | 2.86
468 | Story5 | B1 | 40 MPa RC Beam (25 cm x 25 cm) | Beam | 40MPa | Concrete Rectangular | 250 | 250 | 625 | 7025 | 0.44 | 1074.16 | G300E | 1894318.27 | 14.86 | G300E | 1272853.67 | 9.99
469 | Story5 | B10 | 40 MPa RC Beam (25 cm x 25 cm) | Beam | 40MPa | Concrete Rectangular | 250 | 250 | 625 | 4625 | 0.29 | 707.19 | G300E | 1304794.12 | 10.24 | G300E | 1269978.75 | 9.96
470 | Story5 | B11 | 40 MPa RC Beam (25 cm x 25 cm) | Beam | 40MPa | Concrete Rectangular | 250 | 250 | 625 | 7025 | 0.44 | 1074.16 | G300E | 3099488.54 | 24.32 | G300E | 64030.68 | 0.5
471 | Story5 | B12 | 40 MPa RC Beam (25 cm x 25 cm) | Beam | 40MPa | Concrete Rectangular | 250 | 250 | 625 | 4625 | 0.29 | 707.19 | G300E | 1208570.31 | 9.48 | G300E | 829031.25 | 6.5
472 | Story5 | B13 | 40 MPa RC Beam (25 cm x 25 cm) | Beam | 40MPa | Concrete Rectangular | 250 | 250 | 625 | 7025 | 0.44 | 1074.16 | G300E | 2504705.21 | 19.65 | G300E | 779775 | 6.12
473 | Story5 | B14 | 40 MPa RC Beam (25 cm x 25 cm) | Beam | 40MPa | Concrete Rectangular | 250 | 250 | 625 | 4625 | 0.29 | 707.19 | G300E | 1244941.18 | 9.77 | G300E | 834109.91 | 6.54
474 | Story5 | B15 | 40 MPa RC Beam (25 cm x 25 cm) | Beam | 40MPa | Concrete Rectangular | 250 | 250 | 625 | 7025 | 0.44 | 1074.16 | G300E | 1894318.27 | 14.86 | G300E | 1272853.67 | 9.99
475 | Story5 | B16 | 40 MPa RC Beam (25 cm x 25 cm) | Beam | 40MPa | Concrete Rectangular | 250 | 250 | 625 | 7025 | 0.44 | 1074.16 | G300E | 2824635.42 | 22.16 | G300E | 899492.71 | 7.06
476 | Story5 | B17 | 40 MPa RC Beam (25 cm x 25 cm) | Beam | 40MPa | Concrete Rectangular | 250 | 250 | 625 | 4625 | 0.29 | 707.19 | G300E | 1473929.69 | 11.56 | G300E | 791140.21 | 6.21
477 | Story5 | B18 | 40 MPa RC Beam (25 cm x 25 cm) | Beam | 40MPa | Concrete Rectangular | 250 | 250 | 625 | 7025 | 0.44 | 1074.16 | G300E | 2757312.5 | 21.63 | G300E | 194943.75 | 1.53
478 | Story5 | B19 | 40 MPa RC Beam (25 cm x 25 cm) | Beam | 40MPa | Concrete Rectangular | 250 | 250 | 625 | 4625 | 0.29 | 707.19 | G300E | 1645921.88 | 12.91 | G300E | 0 | 0
479 | Story5 | B2 | 40 MPa RC Beam (25 cm x 25 cm) | Beam | 40MPa | Concrete Rectangular | 250 | 250 | 625 | 4625 | 0.29 | 707.19 | G300E | 1244941.18 | 9.77 | G300E | 834109.91 | 6.54
480 | Story5 | B20 | 40 MPa RC Beam (25 cm x 25 cm) | Beam | 40MPa | Concrete Rectangular | 250 | 250 | 625 | 7025 | 0.44 | 1074.16 | G300E | 2862980.21 | 22.46 | G300E | 292415.62 | 2.29
481 | Story5 | B21 | 40 MPa RC Beam (25 cm x 25 cm) | Beam | 40MPa | Concrete Rectangular | 250 | 250 | 625 | 4625 | 0.29 | 707.19 | G300E | 1505726.56 | 11.81 | G300E | 0 | 0
482 | Story5 | B22 | 40 MPa RC Beam (25 cm x 25 cm) | Beam | 40MPa | Concrete Rectangular | 250 | 250 | 625 | 7200 | 0.45 | 1100.92 | G300E | 3168300 | 24.86 | G300E | 421475.25 | 3.31
483 | Story5 | B23 | 40 MPa RC Beam (25 cm x 25 cm) | Beam | 40MPa | Concrete Rectangular | 250 | 250 | 625 | 4625 | 0.29 | 707.19 | G300E | 1404843.75 | 11.02 | G300E | 0 | 0
484 | Story5 | B24 | 40 MPa RC Beam (25 cm x 25 cm) | Beam | 40MPa | Concrete Rectangular | 250 | 250 | 625 | 7200 | 0.45 | 1100.92 | G300E | 3169500 | 24.87 | G300E | 421475.25 | 3.31
485 | Story5 | B25 | 40 MPa RC Beam (25 cm x 25 cm) | Beam | 40MPa | Concrete Rectangular | 250 | 250 | 625 | 4625 | 0.29 | 707.19 | G300E | 1505726.56 | 11.81 | G300E | 0 | 0
486 | Story5 | B26 | 40 MPa RC Beam (25 cm x 25 cm) | Beam | 40MPa | Concrete Rectangular | 250 | 250 | 625 | 7025 | 0.44 | 1074.16 | G300E | 2862102.08 | 22.46 | G300E | 292415.62 | 2.29
487 | Story5 | B27 | 40 MPa RC Beam (25 cm x 25 cm) | Beam | 40MPa | Concrete Rectangular | 250 | 250 | 625 | 4625 | 0.29 | 707.19 | G300E | 1645921.88 | 12.91 | G300E | 0 | 0
488 | Story5 | B28 | 40 MPa RC Beam (25 cm x 25 cm) | Beam | 40MPa | Concrete Rectangular | 250 | 250 | 625 | 7025 | 0.44 | 1074.16 | G300E | 2757897.92 | 21.64 | G300E | 194943.75 | 1.53
489 | Story5 | B29 | 40 MPa RC Beam (25 cm x 25 cm) | Beam | 40MPa | Concrete Rectangular | 250 | 250 | 625 | 4625 | 0.29 | 707.19 | G300E | 1473929.69 | 11.56 | G300E | 791140.21 | 6.21
490 | Story5 | B3 | 40 MPa RC Beam (25 cm x 25 cm) | Beam | 40MPa | Concrete Rectangular | 250 | 250 | 625 | 7025 | 0.44 | 1074.16 | G300E | 2504997.92 | 19.66 | G300E | 779775 | 6.12
491 | Story5 | B30 | 40 MPa RC Beam (25 cm x 25 cm) | Beam | 40MPa | Concrete Rectangular | 250 | 250 | 625 | 7025 | 0.44 | 1074.16 | G300E | 2825220.83 | 22.17 | G300E | 899492.71 | 7.06
492 | Story5 | B31 | 40 MPa RC Beam (25 cm x 25 cm) | Beam | 40MPa | Concrete Rectangular | 250 | 250 | 625 | 7025 | 0.44 | 1074.16 | G300E | 2215306.73 | 17.38 | G300E | 719792.31 | 5.65
493 | Story5 | B32 | 40 MPa RC Beam (25 cm x 25 cm) | Beam | 40MPa | Concrete Rectangular | 250 | 250 | 625 | 4625 | 0.29 | 707.19 | G300E | 1569898.44 | 12.32 | G300E | 427186.68 | 3.35
494 | Story5 | B33 | 40 MPa RC Beam (25 cm x 25 cm) | Beam | 40MPa | Concrete Rectangular | 250 | 250 | 625 | 7025 | 0.44 | 1074.16 | G300E | 2470458.33 | 19.38 | G300E | 779775 | 6.12
495 | Story5 | B34 | 40 MPa RC Beam (25 cm x 25 cm) | Beam | 40MPa | Concrete Rectangular | 250 | 250 | 625 | 4625 | 0.29 | 707.19 | G300E | 1689570.31 | 13.26 | G300E | 21077.71 | 0.17
496 | Story5 | B35 | 40 MPa RC Beam (25 cm x 25 cm) | Beam | 40MPa | Concrete Rectangular | 250 | 250 | 625 | 7025 | 0.44 | 1074.16 | G300E | 2244194.79 | 17.61 | G300E | 779775 | 6.12
497 | Story5 | B36 | 40 MPa RC Beam (25 cm x 25 cm) | Beam | 40MPa | Concrete Rectangular | 250 | 250 | 625 | 4800 | 0.3 | 733.94 | G300E | 1617900 | 12.69 | G300E | 799200 | 6.27
498 | Story5 | B4 | 40 MPa RC Beam (25 cm x 25 cm) | Beam | 40MPa | Concrete Rectangular | 250 | 250 | 625 | 4625 | 0.29 | 707.19 | G300E | 1208570.31 | 9.48 | G300E | 829031.25 | 6.5
499 | Story5 | B40 | 40 MPa RC Beam (25 cm x 25 cm) | Beam | 40MPa | Concrete Rectangular | 250 | 250 | 625 | 4625 | 0.29 | 707.19 | G300E | 1563250 | 12.27 | G300E | 770062.5 | 6.04
500 | Story5 | B41 | 40 MPa RC Beam (25 cm x 25 cm) | Beam | 40MPa | Concrete Rectangular | 250 | 250 | 625 | 7025 | 0.44 | 1074.16 | G300E | 2245072.92 | 17.62 | G300E | 779775 | 6.12
501 | Story5 | B42 | 40 MPa RC Beam (25 cm x 25 cm) | Beam | 40MPa | Concrete Rectangular | 250 | 250 | 625 | 4625 | 0.29 | 707.19 | G300E | 1686679.69 | 13.23 | G300E | 21077.71 | 0.17
502 | Story5 | B43 | 40 MPa RC Beam (25 cm x 25 cm) | Beam | 40MPa | Concrete Rectangular | 250 | 250 | 625 | 7025 | 0.44 | 1074.16 | G300E | 2471336.46 | 19.39 | G300E | 779775 | 6.12
503 | Story5 | B44 | 40 MPa RC Beam (25 cm x 25 cm) | Beam | 40MPa | Concrete Rectangular | 250 | 250 | 625 | 4625 | 0.29 | 707.19 | G300E | 1569898.44 | 12.32 | G300E | 427186.68 | 3.35
504 | Story5 | B45 | 40 MPa RC Beam (25 cm x 25 cm) | Beam | 40MPa | Concrete Rectangular | 250 | 250 | 625 | 7025 | 0.44 | 1074.16 | G300E | 2214766.35 | 17.38 | G300E | 719792.31 | 5.65
505 | Story5 | B46 | 40 MPa RC Beam (25 cm x 25 cm) | Beam | 40MPa | Concrete Rectangular | 250 | 250 | 625 | 7025 | 0.44 | 1074.16 | G300E | 2824928.12 | 22.17 | G300E | 899492.71 | 7.06
506 | Story5 | B47 | 40 MPa RC Beam (25 cm x 25 cm) | Beam | 40MPa | Concrete Rectangular | 250 | 250 | 625 | 4625 | 0.29 | 707.19 | G300E | 1569898.44 | 12.32 | G300E | 427186.68 | 3.35
507 | Story5 | B48 | 40 MPa RC Beam (25 cm x 25 cm) | Beam | 40MPa | Concrete Rectangular | 250 | 250 | 625 | 7025 | 0.44 | 1074.16 | G300E | 2757605.21 | 21.64 | G300E | 194943.75 | 1.53
508 | Story5 | B49 | 40 MPa RC Beam (25 cm x 25 cm) | Beam | 40MPa | Concrete Rectangular | 250 | 250 | 625 | 4625 | 0.29 | 707.19 | G300E | 1689570.31 | 13.26 | G300E | 21077.71 | 0.17
509 | Story5 | B5 | 40 MPa RC Beam (25 cm x 25 cm) | Beam | 40MPa | Concrete Rectangular | 250 | 250 | 625 | 7025 | 0.44 | 1074.16 | G300E | 3099488.54 | 24.32 | G300E | 64030.68 | 0.5
510 | Story5 | B50 | 40 MPa RC Beam (25 cm x 25 cm) | Beam | 40MPa | Concrete Rectangular | 250 | 250 | 625 | 7025 | 0.44 | 1074.16 | G300E | 2862980.21 | 22.46 | G300E | 292415.62 | 2.29
511 | Story5 | B51 | 40 MPa RC Beam (25 cm x 25 cm) | Beam | 40MPa | Concrete Rectangular | 250 | 250 | 625 | 4800 | 0.3 | 733.94 | G300E | 1617900 | 12.69 | G300E | 799200 | 6.27
512 | Story5 | B52 | 40 MPa RC Beam (25 cm x 25 cm) | Beam | 40MPa | Concrete Rectangular | 250 | 250 | 625 | 7025 | 0.44 | 1074.16 | G300E | 3091292.71 | 24.26 | G300E | 411231.06 | 3.23
513 | Story5 | B54 | 40 MPa RC Beam (25 cm x 25 cm) | Beam | 40MPa | Concrete Rectangular | 250 | 250 | 625 | 7025 | 0.44 | 1074.16 | G300E | 3099781.25 | 24.32 | G300E | 411231.06 | 3.23
514 | Story5 | B55 | 40 MPa RC Beam (25 cm x 25 cm) | Beam | 40MPa | Concrete Rectangular | 250 | 250 | 625 | 4625 | 0.29 | 707.19 | G300E | 1570033.33 | 12.32 | G300E | 638532.9 | 5.01
515 | Story5 | B56 | 40 MPa RC Beam (25 cm x 25 cm) | Beam | 40MPa | Concrete Rectangular | 250 | 250 | 625 | 7025 | 0.44 | 1074.16 | G300E | 2815268.75 | 22.09 | G300E | 411231.06 | 3.23
516 | Story5 | B57 | 40 MPa RC Beam (25 cm x 25 cm) | Beam | 40MPa | Concrete Rectangular | 250 | 250 | 625 | 4625 | 0.29 | 707.19 | G300E | 1688992.19 | 13.25 | G300E | 21077.71 | 0.17
517 | Story5 | B58 | 40 MPa RC Beam (25 cm x 25 cm) | Beam | 40MPa | Concrete Rectangular | 250 | 250 | 625 | 7025 | 0.44 | 1074.16 | G300E | 2919765.62 | 22.91 | G300E | 216287.31 | 1.7
518 | Story5 | B59 | 40 MPa RC Beam (25 cm x 25 cm) | Beam | 40MPa | Concrete Rectangular | 250 | 250 | 625 | 4625 | 0.29 | 707.19 | G300E | 1569898.44 | 12.32 | G300E | 427186.68 | 3.35
519 | Story5 | B6 | 40 MPa RC Beam (25 cm x 25 cm) | Beam | 40MPa | Concrete Rectangular | 250 | 250 | 625 | 4625 | 0.29 | 707.19 | G300E | 1306970.59 | 10.25 | G300E | 1270012.08 | 9.96
520 | Story5 | B60 | 40 MPa RC Beam (25 cm x 25 cm) | Beam | 40MPa | Concrete Rectangular | 250 | 250 | 625 | 7025 | 0.44 | 1074.16 | G300E | 2382645.83 | 18.7 | G300E | 904176.04 | 7.09
521 | Story5 | B61 | 40 MPa RC Beam (25 cm x 25 cm) | Beam | 40MPa | Concrete Rectangular | 250 | 250 | 625 | 7025 | 0.44 | 1074.16 | G300E | 1950518.27 | 15.3 | G300E | 1292555.42 | 10.14
522 | Story5 | B62 | 40 MPa RC Beam (25 cm x 25 cm) | Beam | 40MPa | Concrete Rectangular | 250 | 250 | 625 | 4625 | 0.29 | 707.19 | G300E | 1473929.69 | 11.56 | G300E | 791140.21 | 6.21
523 | Story5 | B63 | 40 MPa RC Beam (25 cm x 25 cm) | Beam | 40MPa | Concrete Rectangular | 250 | 250 | 625 | 7025 | 0.44 | 1074.16 | G300E | 2504705.21 | 19.65 | G300E | 779775 | 6.12
524 | Story5 | B64 | 40 MPa RC Beam (25 cm x 25 cm) | Beam | 40MPa | Concrete Rectangular | 250 | 250 | 625 | 4625 | 0.29 | 707.19 | G300E | 1645921.88 | 12.91 | G300E | 0 | 0
525 | Story5 | B65 | 40 MPa RC Beam (25 cm x 25 cm) | Beam | 40MPa | Concrete Rectangular | 250 | 250 | 625 | 7025 | 0.44 | 1074.16 | G300E | 3099488.54 | 24.32 | G300E | 64030.68 | 0.5
526 | Story5 | B66 | 40 MPa RC Beam (25 cm x 25 cm) | Beam | 40MPa | Concrete Rectangular | 250 | 250 | 625 | 4625 | 0.29 | 707.19 | G300E | 1505726.56 | 11.81 | G300E | 0 | 0
527 | Story5 | B67 | 40 MPa RC Beam (25 cm x 25 cm) | Beam | 40MPa | Concrete Rectangular | 250 | 250 | 625 | 7025 | 0.44 | 1074.16 | G300E | 3355901.04 | 26.33 | G300E | 42687.12 | 0.33
528 | Story5 | B68 | 40 MPa RC Beam (25 cm x 25 cm) | Beam | 40MPa | Concrete Rectangular | 250 | 250 | 625 | 4625 | 0.29 | 707.19 | G300E | 1405132.81 | 11.03 | G300E | 0 | 0
529 | Story5 | B69 | 40 MPa RC Beam (25 cm x 25 cm) | Beam | 40MPa | Concrete Rectangular | 250 | 250 | 625 | 7025 | 0.44 | 1074.16 | G300E | 3355608.33 | 26.33 | G300E | 42687.12 | 0.33
530 | Story5 | B7 | 40 MPa RC Beam (25 cm x 25 cm) | Beam | 40MPa | Concrete Rectangular | 250 | 250 | 625 | 7025 | 0.44 | 1074.16 | G300E | 3355901.04 | 26.33 | G300E | 42687.12 | 0.33
531 | Story5 | B70 | 40 MPa RC Beam (25 cm x 25 cm) | Beam | 40MPa | Concrete Rectangular | 250 | 250 | 625 | 4625 | 0.29 | 707.19 | G300E | 1506882.81 | 11.82 | G300E | 0 | 0
532 | Story5 | B71 | 40 MPa RC Beam (25 cm x 25 cm) | Beam | 40MPa | Concrete Rectangular | 250 | 250 | 625 | 7025 | 0.44 | 1074.16 | G300E | 3096854.17 | 24.3 | G300E | 64030.68 | 0.5
533 | Story5 | B72 | 40 MPa RC Beam (25 cm x 25 cm) | Beam | 40MPa | Concrete Rectangular | 250 | 250 | 625 | 4625 | 0.29 | 707.19 | G300E | 1651125 | 12.96 | G300E | 0 | 0
534 | Story5 | B73 | 40 MPa RC Beam (25 cm x 25 cm) | Beam | 40MPa | Concrete Rectangular | 250 | 250 | 625 | 7025 | 0.44 | 1074.16 | G300E | 2514364.58 | 19.73 | G300E | 779775 | 6.12
535 | Story5 | B74 | 40 MPa RC Beam (25 cm x 25 cm) | Beam | 40MPa | Concrete Rectangular | 250 | 250 | 625 | 4625 | 0.29 | 707.19 | G300E | 1549919.12 | 12.16 | G300E | 496725 | 3.9
536 | Story5 | B75 | 40 MPa RC Beam (25 cm x 25 cm) | Beam | 40MPa | Concrete Rectangular | 250 | 250 | 625 | 7025 | 0.44 | 1074.16 | G300E | 1857301.92 | 14.57 | G300E | 585484.44 | 4.59
537 | Story5 | B76 | 40 MPa RC Beam (25 cm x 25 cm) | Beam | 40MPa | Concrete Rectangular | 250 | 250 | 625 | 4625 | 0.29 | 707.19 | G300E | 1244941.18 | 9.77 | G300E | 834109.91 | 6.54
538 | Story5 | B77 | 40 MPa RC Beam (25 cm x 25 cm) | Beam | 40MPa | Concrete Rectangular | 250 | 250 | 625 | 4625 | 0.29 | 707.19 | G300E | 1208570.31 | 9.48 | G300E | 829031.25 | 6.5
539 | Story5 | B78 | 40 MPa RC Beam (25 cm x 25 cm) | Beam | 40MPa | Concrete Rectangular | 250 | 250 | 625 | 4625 | 0.29 | 707.19 | G300E | 1306970.59 | 10.25 | G300E | 1269994.39 | 9.96
540 | Story5 | B79 | 40 MPa RC Beam (25 cm x 25 cm) | Beam | 40MPa | Concrete Rectangular | 250 | 250 | 625 | 4625 | 0.29 | 707.19 | G300E | 1103062.5 | 8.66 | G300E | 1036000 | 8.13
541 | Story5 | B8 | 40 MPa RC Beam (25 cm x 25 cm) | Beam | 40MPa | Concrete Rectangular | 250 | 250 | 625 | 4625 | 0.29 | 707.19 | G300E | 1103062.5 | 8.66 | G300E | 1036000 | 8.13
542 | Story5 | B80 | 40 MPa RC Beam (25 cm x 25 cm) | Beam | 40MPa | Concrete Rectangular | 250 | 250 | 625 | 4625 | 0.29 | 707.19 | G300E | 1304794.12 | 10.24 | G300E | 1270029.76 | 9.97
543 | Story5 | B81 | 40 MPa RC Beam (25 cm x 25 cm) | Beam | 40MPa | Concrete Rectangular | 250 | 250 | 625 | 4625 | 0.29 | 707.19 | G300E | 1206546.88 | 9.47 | G300E | 829031.25 | 6.5
544 | Story5 | B82 | 40 MPa RC Beam (25 cm x 25 cm) | Beam | 40MPa | Concrete Rectangular | 250 | 250 | 625 | 4625 | 0.29 | 707.19 | G300E | 1244941.18 | 9.77 | G300E | 827580.5 | 6.49
545 | Story5 | B9 | 40 MPa RC Beam (25 cm x 25 cm) | Beam | 40MPa | Concrete Rectangular | 250 | 250 | 625 | 7025 | 0.44 | 1074.16 | G300E | 3355901.04 | 26.33 | G300E | 42687.12 | 0.33
546 | Story6 | B1 | 40 MPa RC Beam (25 cm x 25 cm) | Beam | 40MPa | Concrete Rectangular | 250 | 250 | 625 | 7025 | 0.44 | 1074.16 | G300E | 3217450 | 25.25 | G300E | 1214691.29 | 9.53
547 | Story6 | B10 | 40 MPa RC Beam (25 cm x 25 cm) | Beam | 40MPa | Concrete Rectangular | 250 | 250 | 625 | 4625 | 0.29 | 707.19 | G300E | 1181109.38 | 9.27 | G300E | 814000 | 6.39
548 | Story6 | B11 | 40 MPa RC Beam (25 cm x 25 cm) | Beam | 40MPa | Concrete Rectangular | 250 | 250 | 625 | 7025 | 0.44 | 1074.16 | G300E | 3354144.79 | 26.32 | G300E | 85374.24 | 0.67
549 | Story6 | B12 | 40 MPa RC Beam (25 cm x 25 cm) | Beam | 40MPa | Concrete Rectangular | 250 | 250 | 625 | 4625 | 0.29 | 707.19 | G300E | 1191804.69 | 9.35 | G300E | 833656.25 | 6.54
550 | Story6 | B13 | 40 MPa RC Beam (25 cm x 25 cm) | Beam | 40MPa | Concrete Rectangular | 250 | 250 | 625 | 7025 | 0.44 | 1074.16 | G300E | 3175592.71 | 24.92 | G300E | 648861.93 | 5.09
551 | Story6 | B14 | 40 MPa RC Beam (25 cm x 25 cm) | Beam | 40MPa | Concrete Rectangular | 250 | 250 | 625 | 4625 | 0.29 | 707.19 | G300E | 1253375 | 9.83 | G300E | 925000 | 7.26
552 | Story6 | B15 | 40 MPa RC Beam (25 cm x 25 cm) | Beam | 40MPa | Concrete Rectangular | 250 | 250 | 625 | 7025 | 0.44 | 1074.16 | G300E | 3217450 | 25.25 | G300E | 1214691.29 | 9.53
553 | Story6 | B16 | 40 MPa RC Beam (25 cm x 25 cm) | Beam | 40MPa | Concrete Rectangular | 250 | 250 | 625 | 7025 | 0.44 | 1074.16 | G300E | 2841319.79 | 22.29 | G300E | 1072190.62 | 8.41
554 | Story6 | B17 | 40 MPa RC Beam (25 cm x 25 cm) | Beam | 40MPa | Concrete Rectangular | 250 | 250 | 625 | 4625 | 0.29 | 707.19 | G300E | 1695640.62 | 13.3 | G300E | 42155.43 | 0.33
555 | Story6 | B18 | 40 MPa RC Beam (25 cm x 25 cm) | Beam | 40MPa | Concrete Rectangular | 250 | 250 | 625 | 7025 | 0.44 | 1074.16 | G300E | 2890494.79 | 22.68 | G300E | 194943.75 | 1.53
556 | Story6 | B19 | 40 MPa RC Beam (25 cm x 25 cm) | Beam | 40MPa | Concrete Rectangular | 250 | 250 | 625 | 4625 | 0.29 | 707.19 | G300E | 1658351.56 | 13.01 | G300E | 21077.71 | 0.17
557 | Story6 | B2 | 40 MPa RC Beam (25 cm x 25 cm) | Beam | 40MPa | Concrete Rectangular | 250 | 250 | 625 | 4625 | 0.29 | 707.19 | G300E | 1253664.06 | 9.84 | G300E | 925000 | 7.26
558 | Story6 | B20 | 40 MPa RC Beam (25 cm x 25 cm) | Beam | 40MPa | Concrete Rectangular | 250 | 250 | 625 | 7025 | 0.44 | 1074.16 | G300E | 2797413.54 | 21.95 | G300E | 194943.75 | 1.53
559 | Story6 | B21 | 40 MPa RC Beam (25 cm x 25 cm) | Beam | 40MPa | Concrete Rectangular | 250 | 250 | 625 | 4625 | 0.29 | 707.19 | G300E | 1539257.81 | 12.08 | G300E | 0 | 0
560 | Story6 | B22 | 40 MPa RC Beam (25 cm x 25 cm) | Beam | 40MPa | Concrete Rectangular | 250 | 250 | 625 | 7200 | 0.45 | 1100.92 | G300E | 3192600 | 25.05 | G300E | 421475.25 | 3.31
561 | Story6 | B23 | 40 MPa RC Beam (25 cm x 25 cm) | Beam | 40MPa | Concrete Rectangular | 250 | 250 | 625 | 4625 | 0.29 | 707.19 | G300E | 1392703.12 | 10.93 | G300E | 0 | 0
562 | Story6 | B24 | 40 MPa RC Beam (25 cm x 25 cm) | Beam | 40MPa | Concrete Rectangular | 250 | 250 | 625 | 7200 | 0.45 | 1100.92 | G300E | 3193800 | 25.06 | G300E | 421475.25 | 3.31
563 | Story6 | B25 | 40 MPa RC Beam (25 cm x 25 cm) | Beam | 40MPa | Concrete Rectangular | 250 | 250 | 625 | 4625 | 0.29 | 707.19 | G300E | 1538968.75 | 12.08 | G300E | 0 | 0
564 | Story6 | B26 | 40 MPa RC Beam (25 cm x 25 cm) | Beam | 40MPa | Concrete Rectangular | 250 | 250 | 625 | 7025 | 0.44 | 1074.16 | G300E | 2797120.83 | 21.95 | G300E | 194943.75 | 1.53
565 | Story6 | B27 | 40 MPa RC Beam (25 cm x 25 cm) | Beam | 40MPa | Concrete Rectangular | 250 | 250 | 625 | 4625 | 0.29 | 707.19 | G300E | 1658351.56 | 13.01 | G300E | 21077.71 | 0.17
566 | Story6 | B28 | 40 MPa RC Beam (25 cm x 25 cm) | Beam | 40MPa | Concrete Rectangular | 250 | 250 | 625 | 7025 | 0.44 | 1074.16 | G300E | 2891080.21 | 22.68 | G300E | 194943.75 | 1.53
567 | Story6 | B29 | 40 MPa RC Beam (25 cm x 25 cm) | Beam | 40MPa | Concrete Rectangular | 250 | 250 | 625 | 4625 | 0.29 | 707.19 | G300E | 1695640.62 | 13.3 | G300E | 42155.43 | 0.33
568 | Story6 | B3 | 40 MPa RC Beam (25 cm x 25 cm) | Beam | 40MPa | Concrete Rectangular | 250 | 250 | 625 | 7025 | 0.44 | 1074.16 | G300E | 3175592.71 | 24.92 | G300E | 648861.93 | 5.09
569 | Story6 | B30 | 40 MPa RC Beam (25 cm x 25 cm) | Beam | 40MPa | Concrete Rectangular | 250 | 250 | 625 | 7025 | 0.44 | 1074.16 | G300E | 2841319.79 | 22.29 | G300E | 1072190.62 | 8.41
570 | Story6 | B31 | 40 MPa RC Beam (25 cm x 25 cm) | Beam | 40MPa | Concrete Rectangular | 250 | 250 | 625 | 7025 | 0.44 | 1074.16 | G300E | 1724637.5 | 13.53 | G300E | 1805425 | 14.17
571 | Story6 | B32 | 40 MPa RC Beam (25 cm x 25 cm) | Beam | 40MPa | Concrete Rectangular | 250 | 250 | 625 | 4625 | 0.29 | 707.19 | G300E | 1416984.38 | 11.12 | G300E | 673804.69 | 5.29
572 | Story6 | B33 | 40 MPa RC Beam (25 cm x 25 cm) | Beam | 40MPa | Concrete Rectangular | 250 | 250 | 625 | 7025 | 0.44 | 1074.16 | G300E | 2524902.08 | 19.81 | G300E | 779775 | 6.12
573 | Story6 | B34 | 40 MPa RC Beam (25 cm x 25 cm) | Beam | 40MPa | Concrete Rectangular | 250 | 250 | 625 | 4625 | 0.29 | 707.19 | G300E | 1682054.69 | 13.2 | G300E | 0 | 0
574 | Story6 | B35 | 40 MPa RC Beam (25 cm x 25 cm) | Beam | 40MPa | Concrete Rectangular | 250 | 250 | 625 | 7025 | 0.44 | 1074.16 | G300E | 2208777.08 | 17.33 | G300E | 779775 | 6.12
575 | Story6 | B36 | 40 MPa RC Beam (25 cm x 25 cm) | Beam | 40MPa | Concrete Rectangular | 250 | 250 | 625 | 4800 | 0.3 | 733.94 | G300E | 1656600 | 13 | G300E | 799200 | 6.27
576 | Story6 | B4 | 40 MPa RC Beam (25 cm x 25 cm) | Beam | 40MPa | Concrete Rectangular | 250 | 250 | 625 | 4625 | 0.29 | 707.19 | G300E | 1191515.62 | 9.35 | G300E | 833656.25 | 6.54
577 | Story6 | B40 | 40 MPa RC Beam (25 cm x 25 cm) | Beam | 40MPa | Concrete Rectangular | 250 | 250 | 625 | 4625 | 0.29 | 707.19 | G300E | 1600250 | 12.56 | G300E | 770062.5 | 6.04
578 | Story6 | B41 | 40 MPa RC Beam (25 cm x 25 cm) | Beam | 40MPa | Concrete Rectangular | 250 | 250 | 625 | 7025 | 0.44 | 1074.16 | G300E | 2211411.46 | 17.35 | G300E | 779775 | 6.12
579 | Story6 | B42 | 40 MPa RC Beam (25 cm x 25 cm) | Beam | 40MPa | Concrete Rectangular | 250 | 250 | 625 | 4625 | 0.29 | 707.19 | G300E | 1680320.31 | 13.18 | G300E | 0 | 0
580 | Story6 | B43 | 40 MPa RC Beam (25 cm x 25 cm) | Beam | 40MPa | Concrete Rectangular | 250 | 250 | 625 | 7025 | 0.44 | 1074.16 | G300E | 2526365.62 | 19.82 | G300E | 779775 | 6.12
581 | Story6 | B44 | 40 MPa RC Beam (25 cm x 25 cm) | Beam | 40MPa | Concrete Rectangular | 250 | 250 | 625 | 4625 | 0.29 | 707.19 | G300E | 1416695.31 | 11.12 | G300E | 673804.69 | 5.29
582 | Story6 | B45 | 40 MPa RC Beam (25 cm x 25 cm) | Beam | 40MPa | Concrete Rectangular | 250 | 250 | 625 | 7025 | 0.44 | 1074.16 | G300E | 1845818.75 | 14.48 | G300E | 1805425 | 14.17
583 | Story6 | B46 | 40 MPa RC Beam (25 cm x 25 cm) | Beam | 40MPa | Concrete Rectangular | 250 | 250 | 625 | 7025 | 0.44 | 1074.16 | G300E | 2841027.08 | 22.29 | G300E | 1072190.62 | 8.41
584 | Story6 | B47 | 40 MPa RC Beam (25 cm x 25 cm) | Beam | 40MPa | Concrete Rectangular | 250 | 250 | 625 | 4625 | 0.29 | 707.19 | G300E | 1416695.31 | 11.12 | G300E | 673804.69 | 5.29
585 | Story6 | B48 | 40 MPa RC Beam (25 cm x 25 cm) | Beam | 40MPa | Concrete Rectangular | 250 | 250 | 625 | 7025 | 0.44 | 1074.16 | G300E | 2890787.5 | 22.68 | G300E | 194943.75 | 1.53
586 | Story6 | B49 | 40 MPa RC Beam (25 cm x 25 cm) | Beam | 40MPa | Concrete Rectangular | 250 | 250 | 625 | 4625 | 0.29 | 707.19 | G300E | 1682054.69 | 13.2 | G300E | 0 | 0
587 | Story6 | B5 | 40 MPa RC Beam (25 cm x 25 cm) | Beam | 40MPa | Concrete Rectangular | 250 | 250 | 625 | 7025 | 0.44 | 1074.16 | G300E | 3354144.79 | 26.32 | G300E | 85374.24 | 0.67
588 | Story6 | B50 | 40 MPa RC Beam (25 cm x 25 cm) | Beam | 40MPa | Concrete Rectangular | 250 | 250 | 625 | 7025 | 0.44 | 1074.16 | G300E | 2797413.54 | 21.95 | G300E | 194943.75 | 1.53
589 | Story6 | B51 | 40 MPa RC Beam (25 cm x 25 cm) | Beam | 40MPa | Concrete Rectangular | 250 | 250 | 625 | 4800 | 0.3 | 733.94 | G300E | 1656600 | 13 | G300E | 799200 | 6.27
590 | Story6 | B52 | 40 MPa RC Beam (25 cm x 25 cm) | Beam | 40MPa | Concrete Rectangular | 250 | 250 | 625 | 7025 | 0.44 | 1074.16 | G300E | 3115002.08 | 24.44 | G300E | 411231.06 | 3.23
591 | Story6 | B54 | 40 MPa RC Beam (25 cm x 25 cm) | Beam | 40MPa | Concrete Rectangular | 250 | 250 | 625 | 7025 | 0.44 | 1074.16 | G300E | 3123490.62 | 24.51 | G300E | 411231.06 | 3.23
592 | Story6 | B55 | 40 MPa RC Beam (25 cm x 25 cm) | Beam | 40MPa | Concrete Rectangular | 250 | 250 | 625 | 4625 | 0.29 | 707.19 | G300E | 1665616.67 | 13.07 | G300E | 646857.9 | 5.08
593 | Story6 | B56 | 40 MPa RC Beam (25 cm x 25 cm) | Beam | 40MPa | Concrete Rectangular | 250 | 250 | 625 | 7025 | 0.44 | 1074.16 | G300E | 2747945.83 | 21.56 | G300E | 292415.62 | 2.29
594 | Story6 | B57 | 40 MPa RC Beam (25 cm x 25 cm) | Beam | 40MPa | Concrete Rectangular | 250 | 250 | 625 | 4625 | 0.29 | 707.19 | G300E | 1681765.62 | 13.2 | G300E | 0 | 0
595 | Story6 | B58 | 40 MPa RC Beam (25 cm x 25 cm) | Beam | 40MPa | Concrete Rectangular | 250 | 250 | 625 | 7025 | 0.44 | 1074.16 | G300E | 2925912.5 | 22.96 | G300E | 335102.74 | 2.63
596 | Story6 | B59 | 40 MPa RC Beam (25 cm x 25 cm) | Beam | 40MPa | Concrete Rectangular | 250 | 250 | 625 | 4625 | 0.29 | 707.19 | G300E | 1416117.19 | 11.11 | G300E | 673804.69 | 5.29
597 | Story6 | B6 | 40 MPa RC Beam (25 cm x 25 cm) | Beam | 40MPa | Concrete Rectangular | 250 | 250 | 625 | 4625 | 0.29 | 707.19 | G300E | 1181109.38 | 9.27 | G300E | 814000 | 6.39
598 | Story6 | B60 | 40 MPa RC Beam (25 cm x 25 cm) | Beam | 40MPa | Concrete Rectangular | 250 | 250 | 625 | 7025 | 0.44 | 1074.16 | G300E | 2836636.46 | 22.26 | G300E | 1072190.62 | 8.41
599 | Story6 | B61 | 40 MPa RC Beam (25 cm x 25 cm) | Beam | 40MPa | Concrete Rectangular | 250 | 250 | 625 | 7025 | 0.44 | 1074.16 | G300E | 3217450 | 25.25 | G300E | 1214691.29 | 9.53
600 | Story6 | B62 | 40 MPa RC Beam (25 cm x 25 cm) | Beam | 40MPa | Concrete Rectangular | 250 | 250 | 625 | 4625 | 0.29 | 707.19 | G300E | 1695640.62 | 13.3 | G300E | 42155.43 | 0.33
601 | Story6 | B63 | 40 MPa RC Beam (25 cm x 25 cm) | Beam | 40MPa | Concrete Rectangular | 250 | 250 | 625 | 7025 | 0.44 | 1074.16 | G300E | 3175592.71 | 24.92 | G300E | 648861.93 | 5.09
602 | Story6 | B64 | 40 MPa RC Beam (25 cm x 25 cm) | Beam | 40MPa | Concrete Rectangular | 250 | 250 | 625 | 4625 | 0.29 | 707.19 | G300E | 1658351.56 | 13.01 | G300E | 21077.71 | 0.17
603 | Story6 | B65 | 40 MPa RC Beam (25 cm x 25 cm) | Beam | 40MPa | Concrete Rectangular | 250 | 250 | 625 | 7025 | 0.44 | 1074.16 | G300E | 3354144.79 | 26.32 | G300E | 85374.24 | 0.67
604 | Story6 | B66 | 40 MPa RC Beam (25 cm x 25 cm) | Beam | 40MPa | Concrete Rectangular | 250 | 250 | 625 | 4625 | 0.29 | 707.19 | G300E | 1538968.75 | 12.08 | G300E | 0 | 0
605 | Story6 | B67 | 40 MPa RC Beam (25 cm x 25 cm) | Beam | 40MPa | Concrete Rectangular | 250 | 250 | 625 | 7025 | 0.44 | 1074.16 | G300E | 2963964.58 | 23.26 | G300E | 411231.06 | 3.23
606 | Story6 | B68 | 40 MPa RC Beam (25 cm x 25 cm) | Beam | 40MPa | Concrete Rectangular | 250 | 250 | 625 | 4625 | 0.29 | 707.19 | G300E | 1392703.12 | 10.93 | G300E | 0 | 0
607 | Story6 | B69 | 40 MPa RC Beam (25 cm x 25 cm) | Beam | 40MPa | Concrete Rectangular | 250 | 250 | 625 | 7025 | 0.44 | 1074.16 | G300E | 2963671.88 | 23.25 | G300E | 411231.06 | 3.23
608 | Story6 | B7 | 40 MPa RC Beam (25 cm x 25 cm) | Beam | 40MPa | Concrete Rectangular | 250 | 250 | 625 | 7025 | 0.44 | 1074.16 | G300E | 2963964.58 | 23.26 | G300E | 411231.06 | 3.23
609 | Story6 | B70 | 40 MPa RC Beam (25 cm x 25 cm) | Beam | 40MPa | Concrete Rectangular | 250 | 250 | 625 | 4625 | 0.29 | 707.19 | G300E | 1540414.06 | 12.09 | G300E | 0 | 0
610 | Story6 | B71 | 40 MPa RC Beam (25 cm x 25 cm) | Beam | 40MPa | Concrete Rectangular | 250 | 250 | 625 | 7025 | 0.44 | 1074.16 | G300E | 3350925 | 26.29 | G300E | 85374.24 | 0.67
611 | Story6 | B72 | 40 MPa RC Beam (25 cm x 25 cm) | Beam | 40MPa | Concrete Rectangular | 250 | 250 | 625 | 4625 | 0.29 | 707.19 | G300E | 1664710.94 | 13.06 | G300E | 21077.71 | 0.17
612 | Story6 | B73 | 40 MPa RC Beam (25 cm x 25 cm) | Beam | 40MPa | Concrete Rectangular | 250 | 250 | 625 | 7025 | 0.44 | 1074.16 | G300E | 3188179.17 | 25.02 | G300E | 648861.93 | 5.09
613 | Story6 | B74 | 40 MPa RC Beam (25 cm x 25 cm) | Beam | 40MPa | Concrete Rectangular | 250 | 250 | 625 | 4625 | 0.29 | 707.19 | G300E | 1772191.18 | 13.91 | G300E | 233908.69 | 1.84
614 | Story6 | B75 | 40 MPa RC Beam (25 cm x 25 cm) | Beam | 40MPa | Concrete Rectangular | 250 | 250 | 625 | 7025 | 0.44 | 1074.16 | G300E | 3232624 | 25.36 | G300E | 734487.64 | 5.76
615 | Story6 | B76 | 40 MPa RC Beam (25 cm x 25 cm) | Beam | 40MPa | Concrete Rectangular | 250 | 250 | 625 | 4625 | 0.29 | 707.19 | G300E | 1253664.06 | 9.84 | G300E | 925000 | 7.26
616 | Story6 | B77 | 40 MPa RC Beam (25 cm x 25 cm) | Beam | 40MPa | Concrete Rectangular | 250 | 250 | 625 | 4625 | 0.29 | 707.19 | G300E | 1191515.62 | 9.35 | G300E | 833656.25 | 6.54
617 | Story6 | B78 | 40 MPa RC Beam (25 cm x 25 cm) | Beam | 40MPa | Concrete Rectangular | 250 | 250 | 625 | 4625 | 0.29 | 707.19 | G300E | 1181109.38 | 9.27 | G300E | 814000 | 6.39
618 | Story6 | B79 | 40 MPa RC Beam (25 cm x 25 cm) | Beam | 40MPa | Concrete Rectangular | 250 | 250 | 625 | 4625 | 0.29 | 707.19 | G300E | 1202500 | 9.44 | G300E | 1876593.75 | 14.72
619 | Story6 | B8 | 40 MPa RC Beam (25 cm x 25 cm) | Beam | 40MPa | Concrete Rectangular | 250 | 250 | 625 | 4625 | 0.29 | 707.19 | G300E | 1202500 | 9.44 | G300E | 1876593.75 | 14.72
620 | Story6 | B80 | 40 MPa RC Beam (25 cm x 25 cm) | Beam | 40MPa | Concrete Rectangular | 250 | 250 | 625 | 4625 | 0.29 | 707.19 | G300E | 1181109.38 | 9.27 | G300E | 814000 | 6.39
621 | Story6 | B81 | 40 MPa RC Beam (25 cm x 25 cm) | Beam | 40MPa | Concrete Rectangular | 250 | 250 | 625 | 4625 | 0.29 | 707.19 | G300E | 1190937.5 | 9.34 | G300E | 833656.25 | 6.54
622 | Story6 | B82 | 40 MPa RC Beam (25 cm x 25 cm) | Beam | 40MPa | Concrete Rectangular | 250 | 250 | 625 | 4625 | 0.29 | 707.19 | G300E | 1254531.25 | 9.84 | G300E | 922687.5 | 7.24
623 | Story6 | B9 | 40 MPa RC Beam (25 cm x 25 cm) | Beam | 40MPa | Concrete Rectangular | 250 | 250 | 625 | 7025 | 0.44 | 1074.16 | G300E | 2963964.58 | 23.26 | G300E | 411231.06 | 3.23
624 | Story7 | B1 | 40 MPa RC Beam (35 cm x 25 cm) | Beam | 40MPa | Concrete Rectangular | 250 | 350 | 875 | 7050 | 0.62 | 1509.17 | G300E | 2196075 | 17.23 | G300E | 2467500 | 19.36
625 | Story7 | B10 | 40 MPa RC Beam (35 cm x 25 cm) | Beam | 40MPa | Concrete Rectangular | 250 | 350 | 875 | 4650 | 0.41 | 995.41 | G300E | 1606711.76 | 12.61 | G300E | 2029588.24 | 15.92
626 | Story7 | B11 | 40 MPa RC Beam (35 cm x 25 cm) | Beam | 40MPa | Concrete Rectangular | 250 | 350 | 875 | 7050 | 0.62 | 1509.17 | G300E | 2217518.75 | 17.4 | G300E | 239898.58 | 1.88
627 | Story7 | B12 | 40 MPa RC Beam (35 cm x 25 cm) | Beam | 40MPa | Concrete Rectangular | 250 | 350 | 875 | 4650 | 0.41 | 995.41 | G300E | 1396743.75 | 10.96 | G300E | 1187567.42 | 9.32
628 | Story7 | B13 | 40 MPa RC Beam (35 cm x 25 cm) | Beam | 40MPa | Concrete Rectangular | 250 | 350 | 875 | 7050 | 0.62 | 1509.17 | G300E | 2246600 | 17.63 | G300E | 1226898.58 | 9.63
629 | Story7 | B14 | 40 MPa RC Beam (35 cm x 25 cm) | Beam | 40MPa | Concrete Rectangular | 250 | 350 | 875 | 4650 | 0.41 | 995.41 | G300E | 1387614.71 | 10.89 | G300E | 1549316.81 | 12.16
630 | Story7 | B15 | 40 MPa RC Beam (35 cm x 25 cm) | Beam | 40MPa | Concrete Rectangular | 250 | 350 | 875 | 7050 | 0.62 | 1509.17 | G300E | 2196075 | 17.23 | G300E | 2467500 | 19.36
631 | Story7 | B16 | 40 MPa RC Beam (35 cm x 25 cm) | Beam | 40MPa | Concrete Rectangular | 250 | 350 | 875 | 7050 | 0.62 | 1509.17 | G300E | 2177275 | 17.08 | G300E | 1967148.58 | 15.43
632 | Story7 | B17 | 40 MPa RC Beam (35 cm x 25 cm) | Beam | 40MPa | Concrete Rectangular | 250 | 350 | 875 | 4650 | 0.41 | 995.41 | G300E | 1326121.88 | 10.41 | G300E | 1213846.46 | 9.52
633 | Story7 | B18 | 40 MPa RC Beam (35 cm x 25 cm) | Beam | 40MPa | Concrete Rectangular | 250 | 350 | 875 | 7050 | 0.62 | 1509.17 | G300E | 2242781.25 | 17.6 | G300E | 239898.58 | 1.88
634 | Story7 | B19 | 40 MPa RC Beam (35 cm x 25 cm) | Beam | 40MPa | Concrete Rectangular | 250 | 350 | 875 | 4650 | 0.41 | 995.41 | G300E | 1418250 | 11.13 | G300E | 237346.46 | 1.86
635 | Story7 | B2 | 40 MPa RC Beam (35 cm x 25 cm) | Beam | 40MPa | Concrete Rectangular | 250 | 350 | 875 | 4650 | 0.41 | 995.41 | G300E | 1387614.71 | 10.89 | G300E | 1549316.81 | 12.16
636 | Story7 | B20 | 40 MPa RC Beam (35 cm x 25 cm) | Beam | 40MPa | Concrete Rectangular | 250 | 350 | 875 | 7050 | 0.62 | 1509.17 | G300E | 2315337.5 | 18.17 | G300E | 239898.58 | 1.88
637 | Story7 | B21 | 40 MPa RC Beam (35 cm x 25 cm) | Beam | 40MPa | Concrete Rectangular | 250 | 350 | 875 | 4650 | 0.41 | 995.41 | G300E | 1412728.12 | 11.08 | G300E | 237346.46 | 1.86
638 | Story7 | B22 | 40 MPa RC Beam (35 cm x 25 cm) | Beam | 40MPa | Concrete Rectangular | 250 | 350 | 875 | 7200 | 0.63 | 1541.28 | G300E | 2530500 | 19.86 | G300E | 749002.8 | 5.88
639 | Story7 | B23 | 40 MPa RC Beam (35 cm x 25 cm) | Beam | 40MPa | Concrete Rectangular | 250 | 350 | 875 | 4650 | 0.41 | 995.41 | G300E | 1403137.5 | 11.01 | G300E | 237346.46 | 1.86
640 | Story7 | B24 | 40 MPa RC Beam (35 cm x 25 cm) | Beam | 40MPa | Concrete Rectangular | 250 | 350 | 875 | 7200 | 0.63 | 1541.28 | G300E | 2531100 | 19.86 | G300E | 749002.8 | 5.88
641 | Story7 | B25 | 40 MPa RC Beam (35 cm x 25 cm) | Beam | 40MPa | Concrete Rectangular | 250 | 350 | 875 | 4650 | 0.41 | 995.41 | G300E | 1412437.5 | 11.08 | G300E | 237346.46 | 1.86
642 | Story7 | B26 | 40 MPa RC Beam (35 cm x 25 cm) | Beam | 40MPa | Concrete Rectangular | 250 | 350 | 875 | 7050 | 0.62 | 1509.17 | G300E | 2315043.75 | 18.16 | G300E | 239898.58 | 1.88
643 | Story7 | B27 | 40 MPa RC Beam (35 cm x 25 cm) | Beam | 40MPa | Concrete Rectangular | 250 | 350 | 875 | 4650 | 0.41 | 995.41 | G300E | 1418250 | 11.13 | G300E | 237346.46 | 1.86
644 | Story7 | B28 | 40 MPa RC Beam (35 cm x 25 cm) | Beam | 40MPa | Concrete Rectangular | 250 | 350 | 875 | 7050 | 0.62 | 1509.17 | G300E | 2243368.75 | 17.6 | G300E | 239898.58 | 1.88
645 | Story7 | B29 | 40 MPa RC Beam (35 cm x 25 cm) | Beam | 40MPa | Concrete Rectangular | 250 | 350 | 875 | 4650 | 0.41 | 995.41 | G300E | 1326121.88 | 10.41 | G300E | 1213846.46 | 9.52
646 | Story7 | B3 | 40 MPa RC Beam (35 cm x 25 cm) | Beam | 40MPa | Concrete Rectangular | 250 | 350 | 875 | 7050 | 0.62 | 1509.17 | G300E | 2246600 | 17.63 | G300E | 1226898.58 | 9.63
647 | Story7 | B30 | 40 MPa RC Beam (35 cm x 25 cm) | Beam | 40MPa | Concrete Rectangular | 250 | 350 | 875 | 7050 | 0.62 | 1509.17 | G300E | 2177568.75 | 17.09 | G300E | 1967148.58 | 15.43
648 | Story7 | B31 | 40 MPa RC Beam (35 cm x 25 cm) | Beam | 40MPa | Concrete Rectangular | 250 | 350 | 875 | 7050 | 0.62 | 1509.17 | G300E | 2271862.5 | 17.83 | G300E | 1166923.93 | 9.16
649 | Story7 | B32 | 40 MPa RC Beam (35 cm x 25 cm) | Beam | 40MPa | Concrete Rectangular | 250 | 350 | 875 | 4650 | 0.41 | 995.41 | G300E | 1571990.62 | 12.33 | G300E | 237346.46 | 1.86
650 | Story7 | B33 | 40 MPa RC Beam (35 cm x 25 cm) | Beam | 40MPa | Concrete Rectangular | 250 | 350 | 875 | 7050 | 0.62 | 1509.17 | G300E | 2278325 | 17.88 | G300E | 239898.58 | 1.88
651 | Story7 | B34 | 40 MPa RC Beam (35 cm x 25 cm) | Beam | 40MPa | Concrete Rectangular | 250 | 350 | 875 | 4650 | 0.41 | 995.41 | G300E | 1329318.75 | 10.43 | G300E | 237346.46 | 1.86
652 | Story7 | B35 | 40 MPa RC Beam (35 cm x 25 cm) | Beam | 40MPa | Concrete Rectangular | 250 | 350 | 875 | 7050 | 0.62 | 1509.17 | G300E | 2233087.5 | 17.52 | G300E | 1166923.93 | 9.16
653 | Story7 | B36 | 40 MPa RC Beam (35 cm x 25 cm) | Beam | 40MPa | Concrete Rectangular | 250 | 350 | 875 | 4800 | 0.42 | 1027.52 | G300E | 1650900 | 12.95 | G300E | 1130501.4 | 8.87
654 | Story7 | B4 | 40 MPa RC Beam (35 cm x 25 cm) | Beam | 40MPa | Concrete Rectangular | 250 | 350 | 875 | 4650 | 0.41 | 995.41 | G300E | 1396743.75 | 10.96 | G300E | 1187567.42 | 9.32
655 | Story7 | B40 | 40 MPa RC Beam (35 cm x 25 cm) | Beam | 40MPa | Concrete Rectangular | 250 | 350 | 875 | 4650 | 0.41 | 995.41 | G300E | 1601053.12 | 12.56 | G300E | 1095173.23 | 8.59
656 | Story7 | B41 | 40 MPa RC Beam (35 cm x 25 cm) | Beam | 40MPa | Concrete Rectangular | 250 | 350 | 875 | 7050 | 0.62 | 1509.17 | G300E | 2233968.75 | 17.53 | G300E | 1196911.25 | 9.39
657 | Story7 | B42 | 40 MPa RC Beam (35 cm x 25 cm) | Beam | 40MPa | Concrete Rectangular | 250 | 350 | 875 | 4650 | 0.41 | 995.41 | G300E | 1329028.12 | 10.43 | G300E | 237346.46 | 1.86
658 | Story7 | B43 | 40 MPa RC Beam (35 cm x 25 cm) | Beam | 40MPa | Concrete Rectangular | 250 | 350 | 875 | 7050 | 0.62 | 1509.17 | G300E | 2278912.5 | 17.88 | G300E | 239898.58 | 1.88
659 | Story7 | B44 | 40 MPa RC Beam (35 cm x 25 cm) | Beam | 40MPa | Concrete Rectangular | 250 | 350 | 875 | 4650 | 0.41 | 995.41 | G300E | 1571990.62 | 12.33 | G300E | 237346.46 | 1.86
660 | Story7 | B45 | 40 MPa RC Beam (35 cm x 25 cm) | Beam | 40MPa | Concrete Rectangular | 250 | 350 | 875 | 7050 | 0.62 | 1509.17 | G300E | 2271275 | 17.82 | G300E | 1166923.93 | 9.16
661 | Story7 | B46 | 40 MPa RC Beam (35 cm x 25 cm) | Beam | 40MPa | Concrete Rectangular | 250 | 350 | 875 | 7050 | 0.62 | 1509.17 | G300E | 2177568.75 | 17.09 | G300E | 1967148.58 | 15.43
662 | Story7 | B47 | 40 MPa RC Beam (35 cm x 25 cm) | Beam | 40MPa | Concrete Rectangular | 250 | 350 | 875 | 4650 | 0.41 | 995.41 | G300E | 1571990.62 | 12.33 | G300E | 237346.46 | 1.86
663 | Story7 | B48 | 40 MPa RC Beam (35 cm x 25 cm) | Beam | 40MPa | Concrete Rectangular | 250 | 350 | 875 | 7050 | 0.62 | 1509.17 | G300E | 2243368.75 | 17.6 | G300E | 239898.58 | 1.88
664 | Story7 | B49 | 40 MPa RC Beam (35 cm x 25 cm) | Beam | 40MPa | Concrete Rectangular | 250 | 350 | 875 | 4650 | 0.41 | 995.41 | G300E | 1329318.75 | 10.43 | G300E | 237346.46 | 1.86
665 | Story7 | B5 | 40 MPa RC Beam (35 cm x 25 cm) | Beam | 40MPa | Concrete Rectangular | 250 | 350 | 875 | 7050 | 0.62 | 1509.17 | G300E | 2217518.75 | 17.4 | G300E | 239898.58 | 1.88
666 | Story7 | B50 | 40 MPa RC Beam (35 cm x 25 cm) | Beam | 40MPa | Concrete Rectangular | 250 | 350 | 875 | 7050 | 0.62 | 1509.17 | G300E | 2315337.5 | 18.17 | G300E | 239898.58 | 1.88
667 | Story7 | B51 | 40 MPa RC Beam (35 cm x 25 cm) | Beam | 40MPa | Concrete Rectangular | 250 | 350 | 875 | 4800 | 0.42 | 1027.52 | G300E | 1650900 | 12.95 | G300E | 1130501.4 | 8.87
668 | Story7 | B52 | 40 MPa RC Beam (35 cm x 25 cm) | Beam | 40MPa | Concrete Rectangular | 250 | 350 | 875 | 7050 | 0.62 | 1509.17 | G300E | 2477781.25 | 19.44 | G300E | 733398.58 | 5.75
669 | Story7 | B54 | 40 MPa RC Beam (35 cm x 25 cm) | Beam | 40MPa | Concrete Rectangular | 250 | 350 | 875 | 7050 | 0.62 | 1509.17 | G300E | 2481012.5 | 19.47 | G300E | 733398.58 | 5.75
670 | Story7 | B55 | 40 MPa RC Beam (35 cm x 25 cm) | Beam | 40MPa | Concrete Rectangular | 250 | 350 | 875 | 4650 | 0.41 | 995.41 | G300E | 1701590 | 13.35 | G300E | 876138.58 | 6.87
671 | Story7 | B56 | 40 MPa RC Beam (35 cm x 25 cm) | Beam | 40MPa | Concrete Rectangular | 250 | 350 | 875 | 7050 | 0.62 | 1509.17 | G300E | 2241900 | 17.59 | G300E | 239898.58 | 1.88
672 | Story7 | B57 | 40 MPa RC Beam (35 cm x 25 cm) | Beam | 40MPa | Concrete Rectangular | 250 | 350 | 875 | 4650 | 0.41 | 995.41 | G300E | 1328737.5 | 10.43 | G300E | 237346.46 | 1.86
673 | Story7 | B58 | 40 MPa RC Beam (35 cm x 25 cm) | Beam | 40MPa | Concrete Rectangular | 250 | 350 | 875 | 7050 | 0.62 | 1509.17 | G300E | 2342068.75 | 18.38 | G300E | 179923.93 | 1.41
674 | Story7 | B59 | 40 MPa RC Beam (35 cm x 25 cm) | Beam | 40MPa | Concrete Rectangular | 250 | 350 | 875 | 4650 | 0.41 | 995.41 | G300E | 1571409.38 | 12.33 | G300E | 237346.46 | 1.86
675 | Story7 | B6 | 40 MPa RC Beam (35 cm x 25 cm) | Beam | 40MPa | Concrete Rectangular | 250 | 350 | 875 | 4650 | 0.41 | 995.41 | G300E | 1606711.76 | 12.61 | G300E | 2029588.24 | 15.92
676 | Story7 | B60 | 40 MPa RC Beam (35 cm x 25 cm) | Beam | 40MPa | Concrete Rectangular | 250 | 350 | 875 | 7050 | 0.62 | 1509.17 | G300E | 2257175 | 17.71 | G300E | 2090523.58 | 16.4
677 | Story7 | B61 | 40 MPa RC Beam (35 cm x 25 cm) | Beam | 40MPa | Concrete Rectangular | 250 | 350 | 875 | 7050 | 0.62 | 1509.17 | G300E | 2196075 | 17.23 | G300E | 2467500 | 19.36
678 | Story7 | B62 | 40 MPa RC Beam (35 cm x 25 cm) | Beam | 40MPa | Concrete Rectangular | 250 | 350 | 875 | 4650 | 0.41 | 995.41 | G300E | 1326121.88 | 10.41 | G300E | 1213846.46 | 9.52
679 | Story7 | B63 | 40 MPa RC Beam (35 cm x 25 cm) | Beam | 40MPa | Concrete Rectangular | 250 | 350 | 875 | 7050 | 0.62 | 1509.17 | G300E | 2246600 | 17.63 | G300E | 1226898.58 | 9.63
680 | Story7 | B64 | 40 MPa RC Beam (35 cm x 25 cm) | Beam | 40MPa | Concrete Rectangular | 250 | 350 | 875 | 4650 | 0.41 | 995.41 | G300E | 1418250 | 11.13 | G300E | 237346.46 | 1.86
681 | Story7 | B65 | 40 MPa RC Beam (35 cm x 25 cm) | Beam | 40MPa | Concrete Rectangular | 250 | 350 | 875 | 7050 | 0.62 | 1509.17 | G300E | 2217518.75 | 17.4 | G300E | 239898.58 | 1.88
682 | Story7 | B66 | 40 MPa RC Beam (35 cm x 25 cm) | Beam | 40MPa | Concrete Rectangular | 250 | 350 | 875 | 4650 | 0.41 | 995.41 | G300E | 1412437.5 | 11.08 | G300E | 237346.46 | 1.86
683 | Story7 | B67 | 40 MPa RC Beam (35 cm x 25 cm) | Beam | 40MPa | Concrete Rectangular | 250 | 350 | 875 | 7050 | 0.62 | 1509.17 | G300E | 2350293.75 | 18.44 | G300E | 1226898.58 | 9.63
684 | Story7 | B68 | 40 MPa RC Beam (35 cm x 25 cm) | Beam | 40MPa | Concrete Rectangular | 250 | 350 | 875 | 4650 | 0.41 | 995.41 | G300E | 1403137.5 | 11.01 | G300E | 237346.46 | 1.86
685 | Story7 | B69 | 40 MPa RC Beam (35 cm x 25 cm) | Beam | 40MPa | Concrete Rectangular | 250 | 350 | 875 | 7050 | 0.62 | 1509.17 | G300E | 2350293.75 | 18.44 | G300E | 1226898.58 | 9.63
686 | Story7 | B7 | 40 MPa RC Beam (35 cm x 25 cm) | Beam | 40MPa | Concrete Rectangular | 250 | 350 | 875 | 7050 | 0.62 | 1509.17 | G300E | 2350293.75 | 18.44 | G300E | 1226898.58 | 9.63
687 | Story7 | B70 | 40 MPa RC Beam (35 cm x 25 cm) | Beam | 40MPa | Concrete Rectangular | 250 | 350 | 875 | 4650 | 0.41 | 995.41 | G300E | 1412437.5 | 11.08 | G300E | 237346.46 | 1.86
688 | Story7 | B71 | 40 MPa RC Beam (35 cm x 25 cm) | Beam | 40MPa | Concrete Rectangular | 250 | 350 | 875 | 7050 | 0.62 | 1509.17 | G300E | 2215462.5 | 17.38 | G300E | 239898.58 | 1.88
689 | Story7 | B72 | 40 MPa RC Beam (35 cm x 25 cm) | Beam | 40MPa | Concrete Rectangular | 250 | 350 | 875 | 4650 | 0.41 | 995.41 | G300E | 1419121.88 | 11.13 | G300E | 237346.46 | 1.86
690 | Story7 | B73 | 40 MPa RC Beam (35 cm x 25 cm) | Beam | 40MPa | Concrete Rectangular | 250 | 350 | 875 | 7050 | 0.62 | 1509.17 | G300E | 2246600 | 17.63 | G300E | 1226898.58 | 9.63
691 | Story7 | B74 | 40 MPa RC Beam (35 cm x 25 cm) | Beam | 40MPa | Concrete Rectangular | 250 | 350 | 875 | 4650 | 0.41 | 995.41 | G300E | 1474870.59 | 11.57 | G300E | 714027.33 | 5.6
692 | Story7 | B75 | 40 MPa RC Beam (35 cm x 25 cm) | Beam | 40MPa | Concrete Rectangular | 250 | 350 | 875 | 7050 | 0.62 | 1509.17 | G300E | 2178178.85 | 17.09 | G300E | 2077603.68 | 16.3
693 | Story7 | B76 | 40 MPa RC Beam (35 cm x 25 cm) | Beam | 40MPa | Concrete Rectangular | 250 | 350 | 875 | 4650 | 0.41 | 995.41 | G300E | 1387614.71 | 10.89 | G300E | 1549316.81 | 12.16
694 | Story7 | B77 | 40 MPa RC Beam (35 cm x 25 cm) | Beam | 40MPa | Concrete Rectangular | 250 | 350 | 875 | 4650 | 0.41 | 995.41 | G300E | 1396743.75 | 10.96 | G300E | 1187567.42 | 9.32
695 | Story7 | B78 | 40 MPa RC Beam (35 cm x 25 cm) | Beam | 40MPa | Concrete Rectangular | 250 | 350 | 875 | 4650 | 0.41 | 995.41 | G300E | 1606711.76 | 12.61 | G300E | 2029588.24 | 15.92
696 | Story7 | B79 | 40 MPa RC Beam (35 cm x 25 cm) | Beam | 40MPa | Concrete Rectangular | 250 | 350 | 875 | 4650 | 0.41 | 995.41 | G300E | 1396743.75 | 10.96 | G300E | 976500 | 7.66
697 | Story7 | B8 | 40 MPa RC Beam (35 cm x 25 cm) | Beam | 40MPa | Concrete Rectangular | 250 | 350 | 875 | 4650 | 0.41 | 995.41 | G300E | 1396743.75 | 10.96 | G300E | 976500 | 7.66
698 | Story7 | B80 | 40 MPa RC Beam (35 cm x 25 cm) | Beam | 40MPa | Concrete Rectangular | 250 | 350 | 875 | 4650 | 0.41 | 995.41 | G300E | 1606711.76 | 12.61 | G300E | 2029588.24 | 15.92
699 | Story7 | B81 | 40 MPa RC Beam (35 cm x 25 cm) | Beam | 40MPa | Concrete Rectangular | 250 | 350 | 875 | 4650 | 0.41 | 995.41 | G300E | 1396743.75 | 10.96 | G300E | 1309629.92 | 10.28
700 | Story7 | B82 | 40 MPa RC Beam (35 cm x 25 cm) | Beam | 40MPa | Concrete Rectangular | 250 | 350 | 875 | 4650 | 0.41 | 995.41 | G300E | 1387614.71 | 10.89 | G300E | 1549316.81 | 12.16
701 | Story7 | B9 | 40 MPa RC Beam (35 cm x 25 cm) | Beam | 40MPa | Concrete Rectangular | 250 | 350 | 875 | 7050 | 0.62 | 1509.17 | G300E | 2350293.75 | 18.44 | G300E | 1226898.58 | 9.63
702 | Story8 | B1 | 40 MPa RC Beam (35 cm x 25 cm) | Beam | 40MPa | Concrete Rectangular | 250 | 350 | 875 | 7050 | 0.62 | 1509.17 | G300E | 2447525 | 19.2 | G300E | 2213898.58 | 17.37
703 | Story8 | B10 | 40 MPa RC Beam (35 cm x 25 cm) | Beam | 40MPa | Concrete Rectangular | 250 | 350 | 875 | 4650 | 0.41 | 995.41 | G300E | 1702720.59 | 13.36 | G300E | 2008846.23 | 15.76
704 | Story8 | B11 | 40 MPa RC Beam (35 cm x 25 cm) | Beam | 40MPa | Concrete Rectangular | 250 | 350 | 875 | 7050 | 0.62 | 1509.17 | G300E | 2478956.25 | 19.45 | G300E | 733398.58 | 5.75
705 | Story8 | B12 | 40 MPa RC Beam (35 cm x 25 cm) | Beam | 40MPa | Concrete Rectangular | 250 | 350 | 875 | 4650 | 0.41 | 995.41 | G300E | 1533679.41 | 12.03 | G300E | 1953000 | 15.32
706 | Story8 | B13 | 40 MPa RC Beam (35 cm x 25 cm) | Beam | 40MPa | Concrete Rectangular | 250 | 350 | 875 | 7050 | 0.62 | 1509.17 | G300E | 2188143.75 | 17.17 | G300E | 2337273.58 | 18.34
707 | Story8 | B14 | 40 MPa RC Beam (35 cm x 25 cm) | Beam | 40MPa | Concrete Rectangular | 250 | 350 | 875 | 4650 | 0.41 | 995.41 | G300E | 1319146.88 | 10.35 | G300E | 1095173.23 | 8.59
708 | Story8 | B15 | 40 MPa RC Beam (35 cm x 25 cm) | Beam | 40MPa | Concrete Rectangular | 250 | 350 | 875 | 7050 | 0.62 | 1509.17 | G300E | 2447818.75 | 19.21 | G300E | 2213898.58 | 17.37
709 | Story8 | B16 | 40 MPa RC Beam (35 cm x 25 cm) | Beam | 40MPa | Concrete Rectangular | 250 | 350 | 875 | 7050 | 0.62 | 1509.17 | G300E | 2196075 | 17.23 | G300E | 2122050 | 16.65
710 | Story8 | B17 | 40 MPa RC Beam (35 cm x 25 cm) | Beam | 40MPa | Concrete Rectangular | 250 | 350 | 875 | 4650 | 0.41 | 995.41 | G300E | 1542928.12 | 12.11 | G300E | 1095173.23 | 8.59
711 | Story8 | B18 | 40 MPa RC Beam (35 cm x 25 cm) | Beam | 40MPa | Concrete Rectangular | 250 | 350 | 875 | 7050 | 0.62 | 1509.17 | G300E | 2174925 | 17.07 | G300E | 1226898.58 | 9.63
712 | Story8 | B19 | 40 MPa RC Beam (35 cm x 25 cm) | Beam | 40MPa | Concrete Rectangular | 250 | 350 | 875 | 4650 | 0.41 | 995.41 | G300E | 1404300 | 11.02 | G300E | 725596.46 | 5.69
713 | Story8 | B2 | 40 MPa RC Beam (35 cm x 25 cm) | Beam | 40MPa | Concrete Rectangular | 250 | 350 | 875 | 4650 | 0.41 | 995.41 | G300E | 1319146.88 | 10.35 | G300E | 1095173.23 | 8.59
714 | Story8 | B20 | 40 MPa RC Beam (35 cm x 25 cm) | Beam | 40MPa | Concrete Rectangular | 250 | 350 | 875 | 7050 | 0.62 | 1509.17 | G300E | 2299475 | 18.04 | G300E | 239898.58 | 1.88
715 | Story8 | B21 | 40 MPa RC Beam (35 cm x 25 cm) | Beam | 40MPa | Concrete Rectangular | 250 | 350 | 875 | 4650 | 0.41 | 995.41 | G300E | 1409531.25 | 11.06 | G300E | 237346.46 | 1.86
716 | Story8 | B22 | 40 MPa RC Beam (35 cm x 25 cm) | Beam | 40MPa | Concrete Rectangular | 250 | 350 | 875 | 7200 | 0.63 | 1541.28 | G300E | 2559300 | 20.08 | G300E | 1253002.8 | 9.83
717 | Story8 | B23 | 40 MPa RC Beam (35 cm x 25 cm) | Beam | 40MPa | Concrete Rectangular | 250 | 350 | 875 | 4650 | 0.41 | 995.41 | G300E | 1407787.5 | 11.05 | G300E | 1213846.46 | 9.52
718 | Story8 | B24 | 40 MPa RC Beam (35 cm x 25 cm) | Beam | 40MPa | Concrete Rectangular | 250 | 350 | 875 | 7200 | 0.63 | 1541.28 | G300E | 2559900 | 20.09 | G300E | 1253002.8 | 9.83
719 | Story8 | B25 | 40 MPa RC Beam (35 cm x 25 cm) | Beam | 40MPa | Concrete Rectangular | 250 | 350 | 875 | 4650 | 0.41 | 995.41 | G300E | 1409531.25 | 11.06 | G300E | 237346.46 | 1.86
720 | Story8 | B26 | 40 MPa RC Beam (35 cm x 25 cm) | Beam | 40MPa | Concrete Rectangular | 250 | 350 | 875 | 7050 | 0.62 | 1509.17 | G300E | 2299181.25 | 18.04 | G300E | 239898.58 | 1.88
721 | Story8 | B27 | 40 MPa RC Beam (35 cm x 25 cm) | Beam | 40MPa | Concrete Rectangular | 250 | 350 | 875 | 4650 | 0.41 | 995.41 | G300E | 1404300 | 11.02 | G300E | 725596.46 | 5.69
722 | Story8 | B28 | 40 MPa RC Beam (35 cm x 25 cm) | Beam | 40MPa | Concrete Rectangular | 250 | 350 | 875 | 7050 | 0.62 | 1509.17 | G300E | 2174631.25 | 17.06 | G300E | 1226898.58 | 9.63
723 | Story8 | B29 | 40 MPa RC Beam (35 cm x 25 cm) | Beam | 40MPa | Concrete Rectangular | 250 | 350 | 875 | 4650 | 0.41 | 995.41 | G300E | 1542928.12 | 12.11 | G300E | 1095173.23 | 8.59
724 | Story8 | B3 | 40 MPa RC Beam (35 cm x 25 cm) | Beam | 40MPa | Concrete Rectangular | 250 | 350 | 875 | 7050 | 0.62 | 1509.17 | G300E | 2188143.75 | 17.17 | G300E | 2337273.58 | 18.34
725 | Story8 | B30 | 40 MPa RC Beam (35 cm x 25 cm) | Beam | 40MPa | Concrete Rectangular | 250 | 350 | 875 | 7050 | 0.62 | 1509.17 | G300E | 2196075 | 17.23 | G300E | 2122050 | 16.65
726 | Story8 | B31 | 40 MPa RC Beam (35 cm x 25 cm) | Beam | 40MPa | Concrete Rectangular | 250 | 350 | 875 | 7050 | 0.62 | 1509.17 | G300E | 2371443.75 | 18.61 | G300E | 2213898.58 | 17.37
727 | Story8 | B32 | 40 MPa RC Beam (35 cm x 25 cm) | Beam | 40MPa | Concrete Rectangular | 250 | 350 | 875 | 4650 | 0.41 | 995.41 | G300E | 1336293.75 | 10.49 | G300E | 1184178.15 | 9.29
728 | Story8 | B33 | 40 MPa RC Beam (35 cm x 25 cm) | Beam | 40MPa | Concrete Rectangular | 250 | 350 | 875 | 7050 | 0.62 | 1509.17 | G300E | 2170225 | 17.03 | G300E | 239898.58 | 1.88
729 | Story8 | B34 | 40 MPa RC Beam (35 cm x 25 cm) | Beam | 40MPa | Concrete Rectangular | 250 | 350 | 875 | 4650 | 0.41 | 995.41 | G300E | 1258115.62 | 9.87 | G300E | 237346.46 | 1.86
730 | Story8 | B35 | 40 MPa RC Beam (35 cm x 25 cm) | Beam | 40MPa | Concrete Rectangular | 250 | 350 | 875 | 7050 | 0.62 | 1509.17 | G300E | 2231325 | 17.51 | G300E | 1166923.93 | 9.16
731 | Story8 | B36 | 40 MPa RC Beam (35 cm x 25 cm) | Beam | 40MPa | Concrete Rectangular | 250 | 350 | 875 | 4800 | 0.42 | 1027.52 | G300E | 1670700 | 13.11 | G300E | 1130501.4 | 8.87
732 | Story8 | B4 | 40 MPa RC Beam (35 cm x 25 cm) | Beam | 40MPa | Concrete Rectangular | 250 | 350 | 875 | 4650 | 0.41 | 995.41 | G300E | 1533679.41 | 12.03 | G300E | 1953000 | 15.32
733 | Story8 | B40 | 40 MPa RC Beam (35 cm x 25 cm) | Beam | 40MPa | Concrete Rectangular | 250 | 350 | 875 | 4650 | 0.41 | 995.41 | G300E | 1620525 | 12.72 | G300E | 1095173.23 | 8.59
734 | Story8 | B41 | 40 MPa RC Beam (35 cm x 25 cm) | Beam | 40MPa | Concrete Rectangular | 250 | 350 | 875 | 7050 | 0.62 | 1509.17 | G300E | 2232500 | 17.52 | G300E | 1196911.25 | 9.39
735 | Story8 | B42 | 40 MPa RC Beam (35 cm x 25 cm) | Beam | 40MPa | Concrete Rectangular | 250 | 350 | 875 | 4650 | 0.41 | 995.41 | G300E | 1257534.38 | 9.87 | G300E | 237346.46 | 1.86
736 | Story8 | B43 | 40 MPa RC Beam (35 cm x 25 cm) | Beam | 40MPa | Concrete Rectangular | 250 | 350 | 875 | 7050 | 0.62 | 1509.17 | G300E | 2171106.25 | 17.04 | G300E | 239898.58 | 1.88
737 | Story8 | B44 | 40 MPa RC Beam (35 cm x 25 cm) | Beam | 40MPa | Concrete Rectangular | 250 | 350 | 875 | 4650 | 0.41 | 995.41 | G300E | 1336293.75 | 10.49 | G300E | 1184178.15 | 9.29
738 | Story8 | B45 | 40 MPa RC Beam (35 cm x 25 cm) | Beam | 40MPa | Concrete Rectangular | 250 | 350 | 875 | 7050 | 0.62 | 1509.17 | G300E | 2371443.75 | 18.61 | G300E | 2213898.58 | 17.37
739 | Story8 | B46 | 40 MPa RC Beam (35 cm x 25 cm) | Beam | 40MPa | Concrete Rectangular | 250 | 350 | 875 | 7050 | 0.62 | 1509.17 | G300E | 2352937.5 | 18.46 | G300E | 2122050 | 16.65
740 | Story8 | B47 | 40 MPa RC Beam (35 cm x 25 cm) | Beam | 40MPa | Concrete Rectangular | 250 | 350 | 875 | 4650 | 0.41 | 995.41 | G300E | 1336293.75 | 10.49 | G300E | 1184178.15 | 9.29
741 | Story8 | B48 | 40 MPa RC Beam (35 cm x 25 cm) | Beam | 40MPa | Concrete Rectangular | 250 | 350 | 875 | 7050 | 0.62 | 1509.17 | G300E | 2174631.25 | 17.06 | G300E | 1226898.58 | 9.63
742 | Story8 | B49 | 40 MPa RC Beam (35 cm x 25 cm) | Beam | 40MPa | Concrete Rectangular | 250 | 350 | 875 | 4650 | 0.41 | 995.41 | G300E | 1258115.62 | 9.87 | G300E | 237346.46 | 1.86
743 | Story8 | B5 | 40 MPa RC Beam (35 cm x 25 cm) | Beam | 40MPa | Concrete Rectangular | 250 | 350 | 875 | 7050 | 0.62 | 1509.17 | G300E | 2478956.25 | 19.45 | G300E | 733398.58 | 5.75
744 | Story8 | B50 | 40 MPa RC Beam (35 cm x 25 cm) | Beam | 40MPa | Concrete Rectangular | 250 | 350 | 875 | 7050 | 0.62 | 1509.17 | G300E | 2299475 | 18.04 | G300E | 239898.58 | 1.88
745 | Story8 | B51 | 40 MPa RC Beam (35 cm x 25 cm) | Beam | 40MPa | Concrete Rectangular | 250 | 350 | 875 | 4800 | 0.42 | 1027.52 | G300E | 1670700 | 13.11 | G300E | 1130501.4 | 8.87
746 | Story8 | B52 | 40 MPa RC Beam (35 cm x 25 cm) | Beam | 40MPa | Concrete Rectangular | 250 | 350 | 875 | 7050 | 0.62 | 1509.17 | G300E | 2505981.25 | 19.66 | G300E | 1226898.58 | 9.63
747 | Story8 | B54 | 40 MPa RC Beam (35 cm x 25 cm) | Beam | 40MPa | Concrete Rectangular | 250 | 350 | 875 | 7050 | 0.62 | 1509.17 | G300E | 2510093.75 | 19.7 | G300E | 1226898.58 | 9.63
748 | Story8 | B55 | 40 MPa RC Beam (35 cm x 25 cm) | Beam | 40MPa | Concrete Rectangular | 250 | 350 | 875 | 4650 | 0.41 | 995.41 | G300E | 1721740 | 13.51 | G300E | 876138.58 | 6.87
749 | Story8 | B56 | 40 MPa RC Beam (35 cm x 25 cm) | Beam | 40MPa | Concrete Rectangular | 250 | 350 | 875 | 7050 | 0.62 | 1509.17 | G300E | 2223687.5 | 17.45 | G300E | 363273.58 | 2.85
750 | Story8 | B57 | 40 MPa RC Beam (35 cm x 25 cm) | Beam | 40MPa | Concrete Rectangular | 250 | 350 | 875 | 4650 | 0.41 | 995.41 | G300E | 1257534.38 | 9.87 | G300E | 237346.46 | 1.86
751 | Story8 | B58 | 40 MPa RC Beam (35 cm x 25 cm) | Beam | 40MPa | Concrete Rectangular | 250 | 350 | 875 | 7050 | 0.62 | 1509.17 | G300E | 2256587.5 | 17.71 | G300E | 1290298.93 | 10.12
752 | Story8 | B59 | 40 MPa RC Beam (35 cm x 25 cm) | Beam | 40MPa | Concrete Rectangular | 250 | 350 | 875 | 4650 | 0.41 | 995.41 | G300E | 1336003.12 | 10.48 | G300E | 1184178.15 | 9.29
753 | Story8 | B6 | 40 MPa RC Beam (35 cm x 25 cm) | Beam | 40MPa | Concrete Rectangular | 250 | 350 | 875 | 4650 | 0.41 | 995.41 | G300E | 1702720.59 | 13.36 | G300E | 2008846.23 | 15.76
754 | Story8 | B60 | 40 MPa RC Beam (35 cm x 25 cm) | Beam | 40MPa | Concrete Rectangular | 250 | 350 | 875 | 7050 | 0.62 | 1509.17 | G300E | 2039212.5 | 16 | G300E | 2117350 | 16.61
755 | Story8 | B61 | 40 MPa RC Beam (35 cm x 25 cm) | Beam | 40MPa | Concrete Rectangular | 250 | 350 | 875 | 7050 | 0.62 | 1509.17 | G300E | 2447525 | 19.2 | G300E | 2213898.58 | 17.37
756 | Story8 | B62 | 40 MPa RC Beam (35 cm x 25 cm) | Beam | 40MPa | Concrete Rectangular | 250 | 350 | 875 | 4650 | 0.41 | 995.41 | G300E | 1542928.12 | 12.11 | G300E | 1095173.23 | 8.59
757 | Story8 | B63 | 40 MPa RC Beam (35 cm x 25 cm) | Beam | 40MPa | Concrete Rectangular | 250 | 350 | 875 | 7050 | 0.62 | 1509.17 | G300E | 2188143.75 | 17.17 | G300E | 2337273.58 | 18.34
758 | Story8 | B64 | 40 MPa RC Beam (35 cm x 25 cm) | Beam | 40MPa | Concrete Rectangular | 250 | 350 | 875 | 4650 | 0.41 | 995.41 | G300E | 1404300 | 11.02 | G300E | 725596.46 | 5.69
759 | Story8 | B65 | 40 MPa RC Beam (35 cm x 25 cm) | Beam | 40MPa | Concrete Rectangular | 250 | 350 | 875 | 7050 | 0.62 | 1509.17 | G300E | 2478956.25 | 19.45 | G300E | 733398.58 | 5.75
760 | Story8 | B66 | 40 MPa RC Beam (35 cm x 25 cm) | Beam | 40MPa | Concrete Rectangular | 250 | 350 | 875 | 4650 | 0.41 | 995.41 | G300E | 1409821.88 | 11.06 | G300E | 237346.46 | 1.86
761 | Story8 | B67 | 40 MPa RC Beam (35 cm x 25 cm) | Beam | 40MPa | Concrete Rectangular | 250 | 350 | 875 | 7050 | 0.62 | 1509.17 | G300E | 2288312.5 | 17.95 | G300E | 239898.58 | 1.88
762 | Story8 | B68 | 40 MPa RC Beam (35 cm x 25 cm) | Beam | 40MPa | Concrete Rectangular | 250 | 350 | 875 | 4650 | 0.41 | 995.41 | G300E | 1407787.5 | 11.05 | G300E | 1213846.46 | 9.52
763 | Story8 | B69 | 40 MPa RC Beam (35 cm x 25 cm) | Beam | 40MPa | Concrete Rectangular | 250 | 350 | 875 | 7050 | 0.62 | 1509.17 | G300E | 2288312.5 | 17.95 | G300E | 239898.58 | 1.88
764 | Story8 | B7 | 40 MPa RC Beam (35 cm x 25 cm) | Beam | 40MPa | Concrete Rectangular | 250 | 350 | 875 | 7050 | 0.62 | 1509.17 | G300E | 2288312.5 | 17.95 | G300E | 239898.58 | 1.88
765 | Story8 | B70 | 40 MPa RC Beam (35 cm x 25 cm) | Beam | 40MPa | Concrete Rectangular | 250 | 350 | 875 | 4650 | 0.41 | 995.41 | G300E | 1409821.88 | 11.06 | G300E | 237346.46 | 1.86
766 | Story8 | B71 | 40 MPa RC Beam (35 cm x 25 cm) | Beam | 40MPa | Concrete Rectangular | 250 | 350 | 875 | 7050 | 0.62 | 1509.17 | G300E | 2478662.5 | 19.45 | G300E | 733398.58 | 5.75
767 | Story8 | B72 | 40 MPa RC Beam (35 cm x 25 cm) | Beam | 40MPa | Concrete Rectangular | 250 | 350 | 875 | 4650 | 0.41 | 995.41 | G300E | 1404590.62 | 11.02 | G300E | 725596.46 | 5.69
768 | Story8 | B73 | 40 MPa RC Beam (35 cm x 25 cm) | Beam | 40MPa | Concrete Rectangular | 250 | 350 | 875 | 7050 | 0.62 | 1509.17 | G300E | 2112650 | 16.58 | G300E | 2337273.58 | 18.34
769 | Story8 | B74 | 40 MPa RC Beam (35 cm x 25 cm) | Beam | 40MPa | Concrete Rectangular | 250 | 350 | 875 | 4650 | 0.41 | 995.41 | G300E | 1654579.41 | 12.98 | G300E | 638018.29 | 5.01
770 | Story8 | B75 | 40 MPa RC Beam (35 cm x 25 cm) | Beam | 40MPa | Concrete Rectangular | 250 | 350 | 875 | 7050 | 0.62 | 1509.17 | G300E | 2320014 | 18.2 | G300E | 2224066.46 | 17.45
771 | Story8 | B76 | 40 MPa RC Beam (35 cm x 25 cm) | Beam | 40MPa | Concrete Rectangular | 250 | 350 | 875 | 4650 | 0.41 | 995.41 | G300E | 1319146.88 | 10.35 | G300E | 1095173.23 | 8.59
772 | Story8 | B77 | 40 MPa RC Beam (35 cm x 25 cm) | Beam | 40MPa | Concrete Rectangular | 250 | 350 | 875 | 4650 | 0.41 | 995.41 | G300E | 1533679.41 | 12.03 | G300E | 1953000 | 15.32
773 | Story8 | B78 | 40 MPa RC Beam (35 cm x 25 cm) | Beam | 40MPa | Concrete Rectangular | 250 | 350 | 875 | 4650 | 0.41 | 995.41 | G300E | 1702720.59 | 13.36 | G300E | 2008846.23 | 15.76
774 | Story8 | B79 | 40 MPa RC Beam (35 cm x 25 cm) | Beam | 40MPa | Concrete Rectangular | 250 | 350 | 875 | 4650 | 0.41 | 995.41 | G300E | 1396743.75 | 10.96 | G300E | 1035836.62 | 8.13
775 | Story8 | B8 | 40 MPa RC Beam (35 cm x 25 cm) | Beam | 40MPa | Concrete Rectangular | 250 | 350 | 875 | 4650 | 0.41 | 995.41 | G300E | 1396743.75 | 10.96 | G300E | 1035836.62 | 8.13
776 | Story8 | B80 | 40 MPa RC Beam (35 cm x 25 cm) | Beam | 40MPa | Concrete Rectangular | 250 | 350 | 875 | 4650 | 0.41 | 995.41 | G300E | 1702720.59 | 13.36 | G300E | 2008846.23 | 15.76
777 | Story8 | B81 | 40 MPa RC Beam (35 cm x 25 cm) | Beam | 40MPa | Concrete Rectangular | 250 | 350 | 875 | 4650 | 0.41 | 995.41 | G300E | 1533679.41 | 12.03 | G300E | 1953000 | 15.32
778 | Story8 | B82 | 40 MPa RC Beam (35 cm x 25 cm) | Beam | 40MPa | Concrete Rectangular | 250 | 350 | 875 | 4650 | 0.41 | 995.41 | G300E | 1319146.88 | 10.35 | G300E | 1095173.23 | 8.59
779 | Story8 | B9 | 40 MPa RC Beam (35 cm x 25 cm) | Beam | 40MPa | Concrete Rectangular | 250 | 350 | 875 | 7050 | 0.62 | 1509.17 | G300E | 2288312.5 | 17.95 | G300E | 239898.58 | 1.88
780 | Story9 | B1 | 40 MPa RC Beam (35 cm x 25 cm) | Beam | 40MPa | Concrete Rectangular | 250 | 350 | 875 | 7050 | 0.62 | 1509.17 | G300E | 2441356.25 | 19.16 | G300E | 2337273.58 | 18.34
781 | Story9 | B10 | 40 MPa RC Beam (35 cm x 25 cm) | Beam | 40MPa | Concrete Rectangular | 250 | 350 | 875 | 4650 | 0.41 | 995.41 | G300E | 1460647.06 | 11.46 | G300E | 2036769.34 | 15.98
782 | Story9 | B11 | 40 MPa RC Beam (35 cm x 25 cm) | Beam | 40MPa | Concrete Rectangular | 250 | 350 | 875 | 7050 | 0.62 | 1509.17 | G300E | 2481600 | 19.47 | G300E | 733398.58 | 5.75
783 | Story9 | B12 | 40 MPa RC Beam (35 cm x 25 cm) | Beam | 40MPa | Concrete Rectangular | 250 | 350 | 875 | 4650 | 0.41 | 995.41 | G300E | 1534773.53 | 12.04 | G300E | 1953000 | 15.32
784 | Story9 | B13 | 40 MPa RC Beam (35 cm x 25 cm) | Beam | 40MPa | Concrete Rectangular | 250 | 350 | 875 | 7050 | 0.62 | 1509.17 | G300E | 2183150 | 17.13 | G300E | 2584023.58 | 20.28
785 | Story9 | B14 | 40 MPa RC Beam (35 cm x 25 cm) | Beam | 40MPa | Concrete Rectangular | 250 | 350 | 875 | 4650 | 0.41 | 995.41 | G300E | 1319146.88 | 10.35 | G300E | 1095173.23 | 8.59
786 | Story9 | B15 | 40 MPa RC Beam (35 cm x 25 cm) | Beam | 40MPa | Concrete Rectangular | 250 | 350 | 875 | 7050 | 0.62 | 1509.17 | G300E | 2441062.5 | 19.15 | G300E | 2337273.58 | 18.34
787 | Story9 | B16 | 40 MPa RC Beam (35 cm x 25 cm) | Beam | 40MPa | Concrete Rectangular | 250 | 350 | 875 | 7050 | 0.62 | 1509.17 | G300E | 2274506.25 | 17.85 | G300E | 2254825 | 17.69
788 | Story9 | B17 | 40 MPa RC Beam (35 cm x 25 cm) | Beam | 40MPa | Concrete Rectangular | 250 | 350 | 875 | 4650 | 0.41 | 995.41 | G300E | 1555425 | 12.2 | G300E | 1095173.23 | 8.59
789 | Story9 | B18 | 40 MPa RC Beam (35 cm x 25 cm) | Beam | 40MPa | Concrete Rectangular | 250 | 350 | 875 | 7050 | 0.62 | 1509.17 | G300E | 2172281.25 | 17.04 | G300E | 1226898.58 | 9.63
790 | Story9 | B19 | 40 MPa RC Beam (35 cm x 25 cm) | Beam | 40MPa | Concrete Rectangular | 250 | 350 | 875 | 4650 | 0.41 | 995.41 | G300E | 1403718.75 | 11.01 | G300E | 725596.46 | 5.69
791 | Story9 | B2 | 40 MPa RC Beam (35 cm x 25 cm) | Beam | 40MPa | Concrete Rectangular | 250 | 350 | 875 | 4650 | 0.41 | 995.41 | G300E | 1319146.88 | 10.35 | G300E | 1095173.23 | 8.59
792 | Story9 | B20 | 40 MPa RC Beam (35 cm x 25 cm) | Beam | 40MPa | Concrete Rectangular | 250 | 350 | 875 | 7050 | 0.62 | 1509.17 | G300E | 2298300 | 18.03 | G300E | 239898.58 | 1.88
793 | Story9 | B21 | 40 MPa RC Beam (35 cm x 25 cm) | Beam | 40MPa | Concrete Rectangular | 250 | 350 | 875 | 4650 | 0.41 | 995.41 | G300E | 1408659.38 | 11.05 | G300E | 237346.46 | 1.86
794 | Story9 | B22 | 40 MPa RC Beam (35 cm x 25 cm) | Beam | 40MPa | Concrete Rectangular | 250 | 350 | 875 | 7200 | 0.63 | 1541.28 | G300E | 2577600 | 20.22 | G300E | 1253002.8 | 9.83
795 | Story9 | B23 | 40 MPa RC Beam (35 cm x 25 cm) | Beam | 40MPa | Concrete Rectangular | 250 | 350 | 875 | 4650 | 0.41 | 995.41 | G300E | 1406043.75 | 11.03 | G300E | 1213846.46 | 9.52
796 | Story9 | B24 | 40 MPa RC Beam (35 cm x 25 cm) | Beam | 40MPa | Concrete Rectangular | 250 | 350 | 875 | 7200 | 0.63 | 1541.28 | G300E | 2577900 | 20.23 | G300E | 1253002.8 | 9.83
797 | Story9 | B25 | 40 MPa RC Beam (35 cm x 25 cm) | Beam | 40MPa | Concrete Rectangular | 250 | 350 | 875 | 4650 | 0.41 | 995.41 | G300E | 1408659.38 | 11.05 | G300E | 237346.46 | 1.86
798 | Story9 | B26 | 40 MPa RC Beam (35 cm x 25 cm) | Beam | 40MPa | Concrete Rectangular | 250 | 350 | 875 | 7050 | 0.62 | 1509.17 | G300E | 2298006.25 | 18.03 | G300E | 239898.58 | 1.88
799 | Story9 | B27 | 40 MPa RC Beam (35 cm x 25 cm) | Beam | 40MPa | Concrete Rectangular | 250 | 350 | 875 | 4650 | 0.41 | 995.41 | G300E | 1403718.75 | 11.01 | G300E | 725596.46 | 5.69
800 | Story9 | B28 | 40 MPa RC Beam (35 cm x 25 cm) | Beam | 40MPa | Concrete Rectangular | 250 | 350 | 875 | 7050 | 0.62 | 1509.17 | G300E | 2172281.25 | 17.04 | G300E | 1226898.58 | 9.63
801 | Story9 | B29 | 40 MPa RC Beam (35 cm x 25 cm) | Beam | 40MPa | Concrete Rectangular | 250 | 350 | 875 | 4650 | 0.41 | 995.41 | G300E | 1555425 | 12.2 | G300E | 1095173.23 | 8.59
802 | Story9 | B3 | 40 MPa RC Beam (35 cm x 25 cm) | Beam | 40MPa | Concrete Rectangular | 250 | 350 | 875 | 7050 | 0.62 | 1509.17 | G300E | 2183150 | 17.13 | G300E | 2584023.58 | 20.28
803 | Story9 | B30 | 40 MPa RC Beam (35 cm x 25 cm) | Beam | 40MPa | Concrete Rectangular | 250 | 350 | 875 | 7050 | 0.62 | 1509.17 | G300E | 2274506.25 | 17.85 | G300E | 2254825 | 17.69
804 | Story9 | B31 | 40 MPa RC Beam (35 cm x 25 cm) | Beam | 40MPa | Concrete Rectangular | 250 | 350 | 875 | 7050 | 0.62 | 1509.17 | G300E | 2378200 | 18.66 | G300E | 2213898.58 | 17.37
805 | Story9 | B32 | 40 MPa RC Beam (35 cm x 25 cm) | Beam | 40MPa | Concrete Rectangular | 250 | 350 | 875 | 4650 | 0.41 | 995.41 | G300E | 1416796.88 | 11.12 | G300E | 1154509.85 | 9.06
806 | Story9 | B33 | 40 MPa RC Beam (35 cm x 25 cm) | Beam | 40MPa | Concrete Rectangular | 250 | 350 | 875 | 7050 | 0.62 | 1509.17 | G300E | 2164350 | 16.98 | G300E | 239898.58 | 1.88
807 | Story9 | B34 | 40 MPa RC Beam (35 cm x 25 cm) | Beam | 40MPa | Concrete Rectangular | 250 | 350 | 875 | 4650 | 0.41 | 995.41 | G300E | 1260150 | 9.89 | G300E | 237346.46 | 1.86
808 | Story9 | B35 | 40 MPa RC Beam (35 cm x 25 cm) | Beam | 40MPa | Concrete Rectangular | 250 | 350 | 875 | 7050 | 0.62 | 1509.17 | G300E | 2228387.5 | 17.48 | G300E | 1106949.29 | 8.69
809 | Story9 | B36 | 40 MPa RC Beam (35 cm x 25 cm) | Beam | 40MPa | Concrete Rectangular | 250 | 350 | 875 | 4800 | 0.42 | 1027.52 | G300E | 1765500 | 13.85 | G300E | 1130501.4 | 8.87
810 | Story9 | B4 | 40 MPa RC Beam (35 cm x 25 cm) | Beam | 40MPa | Concrete Rectangular | 250 | 350 | 875 | 4650 | 0.41 | 995.41 | G300E | 1534773.53 | 12.04 | G300E | 1953000 | 15.32
811 | Story9 | B40 | 40 MPa RC Beam (35 cm x 25 cm) | Beam | 40MPa | Concrete Rectangular | 250 | 350 | 875 | 4650 | 0.41 | 995.41 | G300E | 1711781.25 | 13.43 | G300E | 1095173.23 | 8.59
812 | Story9 | B41 | 40 MPa RC Beam (35 cm x 25 cm) | Beam | 40MPa | Concrete Rectangular | 250 | 350 | 875 | 7050 | 0.62 | 1509.17 | G300E | 2229562.5 | 17.49 | G300E | 1136936.61 | 8.92
813 | Story9 | B42 | 40 MPa RC Beam (35 cm x 25 cm) | Beam | 40MPa | Concrete Rectangular | 250 | 350 | 875 | 4650 | 0.41 | 995.41 | G300E | 1260150 | 9.89 | G300E | 237346.46 | 1.86
814 | Story9 | B43 | 40 MPa RC Beam (35 cm x 25 cm) | Beam | 40MPa | Concrete Rectangular | 250 | 350 | 875 | 7050 | 0.62 | 1509.17 | G300E | 2164937.5 | 16.99 | G300E | 239898.58 | 1.88
815 | Story9 | B44 | 40 MPa RC Beam (35 cm x 25 cm) | Beam | 40MPa | Concrete Rectangular | 250 | 350 | 875 | 4650 | 0.41 | 995.41 | G300E | 1416796.88 | 11.12 | G300E | 1154509.85 | 9.06
816 | Story9 | B45 | 40 MPa RC Beam (35 cm x 25 cm) | Beam | 40MPa | Concrete Rectangular | 250 | 350 | 875 | 7050 | 0.62 | 1509.17 | G300E | 2377612.5 | 18.66 | G300E | 2213898.58 | 17.37
817 | Story9 | B46 | 40 MPa RC Beam (35 cm x 25 cm) | Beam | 40MPa | Concrete Rectangular | 250 | 350 | 875 | 7050 | 0.62 | 1509.17 | G300E | 2274506.25 | 17.85 | G300E | 2254825 | 17.69
818 | Story9 | B47 | 40 MPa RC Beam (35 cm x 25 cm) | Beam | 40MPa | Concrete Rectangular | 250 | 350 | 875 | 4650 | 0.41 | 995.41 | G300E | 1416796.88 | 11.12 | G300E | 1154509.85 | 9.06
819 | Story9 | B48 | 40 MPa RC Beam (35 cm x 25 cm) | Beam | 40MPa | Concrete Rectangular | 250 | 350 | 875 | 7050 | 0.62 | 1509.17 | G300E | 2172281.25 | 17.04 | G300E | 1226898.58 | 9.63
820 | Story9 | B49 | 40 MPa RC Beam (35 cm x 25 cm) | Beam | 40MPa | Concrete Rectangular | 250 | 350 | 875 | 4650 | 0.41 | 995.41 | G300E | 1260150 | 9.89 | G300E | 237346.46 | 1.86
821 | Story9 | B5 | 40 MPa RC Beam (35 cm x 25 cm) | Beam | 40MPa | Concrete Rectangular | 250 | 350 | 875 | 7050 | 0.62 | 1509.17 | G300E | 2481600 | 19.47 | G300E | 733398.58 | 5.75
822 | Story9 | B50 | 40 MPa RC Beam (35 cm x 25 cm) | Beam | 40MPa | Concrete Rectangular | 250 | 350 | 875 | 7050 | 0.62 | 1509.17 | G300E | 2298300 | 18.03 | G300E | 239898.58 | 1.88
823 | Story9 | B51 | 40 MPa RC Beam (35 cm x 25 cm) | Beam | 40MPa | Concrete Rectangular | 250 | 350 | 875 | 4800 | 0.42 | 1027.52 | G300E | 1765500 | 13.85 | G300E | 1130501.4 | 8.87
824 | Story9 | B52 | 40 MPa RC Beam (35 cm x 25 cm) | Beam | 40MPa | Concrete Rectangular | 250 | 350 | 875 | 7050 | 0.62 | 1509.17 | G300E | 2523900 | 19.8 | G300E | 1226898.58 | 9.63
825 | Story9 | B54 | 40 MPa RC Beam (35 cm x 25 cm) | Beam | 40MPa | Concrete Rectangular | 250 | 350 | 875 | 7050 | 0.62 | 1509.17 | G300E | 2527425 | 19.83 | G300E | 1226898.58 | 9.63
826 | Story9 | B55 | 40 MPa RC Beam (35 cm x 25 cm) | Beam | 40MPa | Concrete Rectangular | 250 | 350 | 875 | 4650 | 0.41 | 995.41 | G300E | 1653850 | 12.98 | G300E | 876138.58 | 6.87
827 | Story9 | B56 | 40 MPa RC Beam (35 cm x 25 cm) | Beam | 40MPa | Concrete Rectangular | 250 | 350 | 875 | 7050 | 0.62 | 1509.17 | G300E | 2222512.5 | 17.44 | G300E | 486648.58 | 3.82
828 | Story9 | B57 | 40 MPa RC Beam (35 cm x 25 cm) | Beam | 40MPa | Concrete Rectangular | 250 | 350 | 875 | 4650 | 0.41 | 995.41 | G300E | 1259568.75 | 9.88 | G300E | 237346.46 | 1.86
829 | Story9 | B58 | 40 MPa RC Beam (35 cm x 25 cm) | Beam | 40MPa | Concrete Rectangular | 250 | 350 | 875 | 7050 | 0.62 | 1509.17 | G300E | 2254237.5 | 17.69 | G300E | 1290298.93 | 10.12
830 | Story9 | B59 | 40 MPa RC Beam (35 cm x 25 cm) | Beam | 40MPa | Concrete Rectangular | 250 | 350 | 875 | 4650 | 0.41 | 995.41 | G300E | 1416796.88 | 11.12 | G300E | 1184178.15 | 9.29
831 | Story9 | B6 | 40 MPa RC Beam (35 cm x 25 cm) | Beam | 40MPa | Concrete Rectangular | 250 | 350 | 875 | 4650 | 0.41 | 995.41 | G300E | 1460647.06 | 11.46 | G300E | 2008846.23 | 15.76
832 | Story9 | B60 | 40 MPa RC Beam (35 cm x 25 cm) | Beam | 40MPa | Concrete Rectangular | 250 | 350 | 875 | 7050 | 0.62 | 1509.17 | G300E | 2117643.75 | 16.62 | G300E | 2248950 | 17.65
833 | Story9 | B61 | 40 MPa RC Beam (35 cm x 25 cm) | Beam | 40MPa | Concrete Rectangular | 250 | 350 | 875 | 7050 | 0.62 | 1509.17 | G300E | 2441356.25 | 19.16 | G300E | 2337273.58 | 18.34
834 | Story9 | B62 | 40 MPa RC Beam (35 cm x 25 cm) | Beam | 40MPa | Concrete Rectangular | 250 | 350 | 875 | 4650 | 0.41 | 995.41 | G300E | 1555425 | 12.2 | G300E | 1095173.23 | 8.59
835 | Story9 | B63 | 40 MPa RC Beam (35 cm x 25 cm) | Beam | 40MPa | Concrete Rectangular | 250 | 350 | 875 | 7050 | 0.62 | 1509.17 | G300E | 2183150 | 17.13 | G300E | 2584023.58 | 20.28
836 | Story9 | B64 | 40 MPa RC Beam (35 cm x 25 cm) | Beam | 40MPa | Concrete Rectangular | 250 | 350 | 875 | 4650 | 0.41 | 995.41 | G300E | 1403718.75 | 11.01 | G300E | 725596.46 | 5.69
837 | Story9 | B65 | 40 MPa RC Beam (35 cm x 25 cm) | Beam | 40MPa | Concrete Rectangular | 250 | 350 | 875 | 7050 | 0.62 | 1509.17 | G300E | 2481600 | 19.47 | G300E | 733398.58 | 5.75
838 | Story9 | B66 | 40 MPa RC Beam (35 cm x 25 cm) | Beam | 40MPa | Concrete Rectangular | 250 | 350 | 875 | 4650 | 0.41 | 995.41 | G300E | 1408659.38 | 11.05 | G300E | 237346.46 | 1.86
839 | Story9 | B67 | 40 MPa RC Beam (35 cm x 25 cm) | Beam | 40MPa | Concrete Rectangular | 250 | 350 | 875 | 7050 | 0.62 | 1509.17 | G300E | 2294775 | 18.01 | G300E | 239898.58 | 1.88
840 | Story9 | B68 | 40 MPa RC Beam (35 cm x 25 cm) | Beam | 40MPa | Concrete Rectangular | 250 | 350 | 875 | 4650 | 0.41 | 995.41 | G300E | 1406043.75 | 11.03 | G300E | 1213846.46 | 9.52
841 | Story9 | B69 | 40 MPa RC Beam (35 cm x 25 cm) | Beam | 40MPa | Concrete Rectangular | 250 | 350 | 875 | 7050 | 0.62 | 1509.17 | G300E | 2294481.25 | 18 | G300E | 239898.58 | 1.88
842 | Story9 | B7 | 40 MPa RC Beam (35 cm x 25 cm) | Beam | 40MPa | Concrete Rectangular | 250 | 350 | 875 | 7050 | 0.62 | 1509.17 | G300E | 2294775 | 18.01 | G300E | 239898.58 | 1.88
843 | Story9 | B70 | 40 MPa RC Beam (35 cm x 25 cm) | Beam | 40MPa | Concrete Rectangular | 250 | 350 | 875 | 4650 | 0.41 | 995.41 | G300E | 1408659.38 | 11.05 | G300E | 237346.46 | 1.86
844 | Story9 | B71 | 40 MPa RC Beam (35 cm x 25 cm) | Beam | 40MPa | Concrete Rectangular | 250 | 350 | 875 | 7050 | 0.62 | 1509.17 | G300E | 2481306.25 | 19.47 | G300E | 733398.58 | 5.75
845 | Story9 | B72 | 40 MPa RC Beam (35 cm x 25 cm) | Beam | 40MPa | Concrete Rectangular | 250 | 350 | 875 | 4650 | 0.41 | 995.41 | G300E | 1403718.75 | 11.01 | G300E | 725596.46 | 5.69
846 | Story9 | B73 | 40 MPa RC Beam (35 cm x 25 cm) | Beam | 40MPa | Concrete Rectangular | 250 | 350 | 875 | 7050 | 0.62 | 1509.17 | G300E | 2185500 | 17.15 | G300E | 2584023.58 | 20.28
847 | Story9 | B74 | 40 MPa RC Beam (35 cm x 25 cm) | Beam | 40MPa | Concrete Rectangular | 250 | 350 | 875 | 4650 | 0.41 | 995.41 | G300E | 1589479.41 | 12.47 | G300E | 640392.53 | 5.02
848 | Story9 | B75 | 40 MPa RC Beam (35 cm x 25 cm) | Beam | 40MPa | Concrete Rectangular | 250 | 350 | 875 | 7050 | 0.62 | 1509.17 | G300E | 2310426 | 18.13 | G300E | 2226886.46 | 17.47
849 | Story9 | B76 | 40 MPa RC Beam (35 cm x 25 cm) | Beam | 40MPa | Concrete Rectangular | 250 | 350 | 875 | 4650 | 0.41 | 995.41 | G300E | 1319146.88 | 10.35 | G300E | 1095173.23 | 8.59
850 | Story9 | B77 | 40 MPa RC Beam (35 cm x 25 cm) | Beam | 40MPa | Concrete Rectangular | 250 | 350 | 875 | 4650 | 0.41 | 995.41 | G300E | 1534773.53 | 12.04 | G300E | 1953000 | 15.32
851 | Story9 | B78 | 40 MPa RC Beam (35 cm x 25 cm) | Beam | 40MPa | Concrete Rectangular | 250 | 350 | 875 | 4650 | 0.41 | 995.41 | G300E | 1460647.06 | 11.46 | G300E | 2008846.23 | 15.76
852 | Story9 | B79 | 40 MPa RC Beam (35 cm x 25 cm) | Beam | 40MPa | Concrete Rectangular | 250 | 350 | 875 | 4650 | 0.41 | 995.41 | G300E | 1396743.75 | 10.96 | G300E | 1035836.62 | 8.13
853 | Story9 | B8 | 40 MPa RC Beam (35 cm x 25 cm) | Beam | 40MPa | Concrete Rectangular | 250 | 350 | 875 | 4650 | 0.41 | 995.41 | G300E | 1396743.75 | 10.96 | G300E | 1035836.62 | 8.13
854 | Story9 | B80 | 40 MPa RC Beam (35 cm x 25 cm) | Beam | 40MPa | Concrete Rectangular | 250 | 350 | 875 | 4650 | 0.41 | 995.41 | G300E | 1460647.06 | 11.46 | G300E | 2036769.34 | 15.98
855 | Story9 | B81 | 40 MPa RC Beam (35 cm x 25 cm) | Beam | 40MPa | Concrete Rectangular | 250 | 350 | 875 | 4650 | 0.41 | 995.41 | G300E | 1534773.53 | 12.04 | G300E | 1953000 | 15.32
856 | Story9 | B82 | 40 MPa RC Beam (35 cm x 25 cm) | Beam | 40MPa | Concrete Rectangular | 250 | 350 | 875 | 4650 | 0.41 | 995.41 | G300E | 1319146.88 | 10.35 | G300E | 1095173.23 | 8.59
857 | Story9 | B9 | 40 MPa RC Beam (35 cm x 25 cm) | Beam | 40MPa | Concrete Rectangular | 250 | 350 | 875 | 7050 | 0.62 | 1509.17 | G300E | 2294775 | 18.01 | G300E | 239898.58 | 1.88

## Columns
| Story | Label | Section | Structural_Element_Type | Material | Cross_Section_Type | Width_(mm) | Depth_(mm) | Area_(cm^2) | Length_(mm) | Volume_(m^3) | Mass_(kg) | Long._Rebar_Material | Long._Rebar_Volume_(mm^3) | Long._Rebar_Mass_(kg) | Tran._Rebar_Material | Tran._Rebar_Volume_(mm^3) | Tran._Rebar_Mass_(kg)
0 | Story1 | C1 | 40 MPa RC Column (40 cm x 40 cm) | Column | 40MPa | Concrete Rectangular | 400 | 400 | 1600 | 3225 | 0.52 | 1262.39 | G300E | 5160000 | 40.49 | G300E | 0 | 0
1 | Story1 | C10 | 40 MPa RC Column (40 cm x 40 cm) | Column | 40MPa | Concrete Rectangular | 400 | 400 | 1600 | 3225 | 0.52 | 1262.39 | G300E | 29533475 | 231.73 | G300E | 0 | 0
2 | Story1 | C11 | 40 MPa RC Column (40 cm x 40 cm) | Column | 40MPa | Concrete Rectangular | 400 | 400 | 1600 | 3225 | 0.52 | 1262.39 | G300E | 36331775 | 285.07 | G300E | 0 | 0
3 | Story1 | C12 | 40 MPa RC Column (40 cm x 40 cm) | Column | 40MPa | Concrete Rectangular | 400 | 400 | 1600 | 3225 | 0.52 | 1262.39 | G300E | 30893350 | 242.4 | G300E | 0 | 0
4 | Story1 | C13 | 40 MPa RC Column (40 cm x 40 cm) | Column | 40MPa | Concrete Rectangular | 400 | 400 | 1600 | 3225 | 0.52 | 1262.39 | G300E | 30891200 | 242.38 | G300E | 0 | 0
5 | Story1 | C14 | 40 MPa RC Column (40 cm x 40 cm) | Column | 40MPa | Concrete Rectangular | 400 | 400 | 1600 | 3225 | 0.52 | 1262.39 | G300E | 36330700 | 285.06 | G300E | 0 | 0
6 | Story1 | C15 | 40 MPa RC Column (40 cm x 40 cm) | Column | 40MPa | Concrete Rectangular | 400 | 400 | 1600 | 3225 | 0.52 | 1262.39 | G300E | 29534550 | 231.74 | G300E | 0 | 0
7 | Story1 | C16 | 40 MPa RC Column (40 cm x 40 cm) | Column | 40MPa | Concrete Rectangular | 400 | 400 | 1600 | 3225 | 0.52 | 1262.39 | G300E | 5160000 | 40.49 | G300E | 0 | 0
8 | Story1 | C17 | 40 MPa RC Column (40 cm x 40 cm) | Column | 40MPa | Concrete Rectangular | 400 | 400 | 1600 | 3225 | 0.52 | 1262.39 | G300E | 5160000 | 40.49 | G300E | 0 | 0
9 | Story1 | C18 | 40 MPa RC Column (40 cm x 40 cm) | Column | 40MPa | Concrete Rectangular | 400 | 400 | 1600 | 3225 | 0.52 | 1262.39 | G300E | 30331125 | 237.99 | G300E | 0 | 0
10 | Story1 | C19 | 40 MPa RC Column (40 cm x 40 cm) | Column | 40MPa | Concrete Rectangular | 400 | 400 | 1600 | 3225 | 0.52 | 1262.39 | G300E | 21752625 | 170.68 | G300E | 0 | 0
11 | Story1 | C2 | 40 MPa RC Column (40 cm x 40 cm) | Column | 40MPa | Concrete Rectangular | 400 | 400 | 1600 | 3225 | 0.52 | 1262.39 | G300E | 5160000 | 40.49 | G300E | 0 | 0
12 | Story1 | C22 | 40 MPa RC Column (40 cm x 40 cm) | Column | 40MPa | Concrete Rectangular | 400 | 400 | 1600 | 3225 | 0.52 | 1262.39 | G300E | 21710700 | 170.35 | G300E | 0 | 0
13 | Story1 | C23 | 40 MPa RC Column (40 cm x 40 cm) | Column | 40MPa | Concrete Rectangular | 400 | 400 | 1600 | 3225 | 0.52 | 1262.39 | G300E | 30304250 | 237.78 | G300E | 0 | 0
14 | Story1 | C24 | 40 MPa RC Column (40 cm x 40 cm) | Column | 40MPa | Concrete Rectangular | 400 | 400 | 1600 | 3225 | 0.52 | 1262.39 | G300E | 5160000 | 40.49 | G300E | 0 | 0
15 | Story1 | C25 | 40 MPa RC Column (40 cm x 40 cm) | Column | 40MPa | Concrete Rectangular | 400 | 400 | 1600 | 3225 | 0.52 | 1262.39 | G300E | 5160000 | 40.49 | G300E | 0 | 0
16 | Story1 | C26 | 40 MPa RC Column (40 cm x 40 cm) | Column | 40MPa | Concrete Rectangular | 400 | 400 | 1600 | 3225 | 0.52 | 1262.39 | G300E | 30335425 | 238.02 | G300E | 0 | 0
17 | Story1 | C27 | 40 MPa RC Column (40 cm x 40 cm) | Column | 40MPa | Concrete Rectangular | 400 | 400 | 1600 | 3225 | 0.52 | 1262.39 | G300E | 21752625 | 170.68 | G300E | 0 | 0
18 | Story1 | C3 | 40 MPa RC Column (40 cm x 40 cm) | Column | 40MPa | Concrete Rectangular | 400 | 400 | 1600 | 3225 | 0.52 | 1262.39 | G300E | 5160000 | 40.49 | G300E | 0 | 0
19 | Story1 | C30 | 40 MPa RC Column (40 cm x 40 cm) | Column | 40MPa | Concrete Rectangular | 400 | 400 | 1600 | 3225 | 0.52 | 1262.39 | G300E | 21868725 | 171.59 | G300E | 0 | 0
20 | Story1 | C31 | 40 MPa RC Column (40 cm x 40 cm) | Column | 40MPa | Concrete Rectangular | 400 | 400 | 1600 | 3225 | 0.52 | 1262.39 | G300E | 30260175 | 237.43 | G300E | 0 | 0
21 | Story1 | C32 | 40 MPa RC Column (40 cm x 40 cm) | Column | 40MPa | Concrete Rectangular | 400 | 400 | 1600 | 3225 | 0.52 | 1262.39 | G300E | 5160000 | 40.49 | G300E | 0 | 0
22 | Story1 | C33 | 40 MPa RC Column (40 cm x 40 cm) | Column | 40MPa | Concrete Rectangular | 400 | 400 | 1600 | 3225 | 0.52 | 1262.39 | G300E | 5160000 | 40.49 | G300E | 0 | 0
23 | Story1 | C34 | 40 MPa RC Column (40 cm x 40 cm) | Column | 40MPa | Concrete Rectangular | 400 | 400 | 1600 | 3225 | 0.52 | 1262.39 | G300E | 29533475 | 231.73 | G300E | 0 | 0
24 | Story1 | C35 | 40 MPa RC Column (40 cm x 40 cm) | Column | 40MPa | Concrete Rectangular | 400 | 400 | 1600 | 3225 | 0.52 | 1262.39 | G300E | 36330700 | 285.06 | G300E | 0 | 0
25 | Story1 | C36 | 40 MPa RC Column (40 cm x 40 cm) | Column | 40MPa | Concrete Rectangular | 400 | 400 | 1600 | 3225 | 0.52 | 1262.39 | G300E | 30891200 | 242.38 | G300E | 0 | 0
26 | Story1 | C37 | 40 MPa RC Column (40 cm x 40 cm) | Column | 40MPa | Concrete Rectangular | 400 | 400 | 1600 | 3225 | 0.52 | 1262.39 | G300E | 30899800 | 242.45 | G300E | 0 | 0
27 | Story1 | C38 | 40 MPa RC Column (40 cm x 40 cm) | Column | 40MPa | Concrete Rectangular | 400 | 400 | 1600 | 3225 | 0.52 | 1262.39 | G300E | 36232875 | 284.3 | G300E | 0 | 0
28 | Story1 | C39 | 40 MPa RC Column (40 cm x 40 cm) | Column | 40MPa | Concrete Rectangular | 400 | 400 | 1600 | 3225 | 0.52 | 1262.39 | G300E | 29428125 | 230.9 | G300E | 0 | 0
29 | Story1 | C4 | 40 MPa RC Column (40 cm x 40 cm) | Column | 40MPa | Concrete Rectangular | 400 | 400 | 1600 | 3225 | 0.52 | 1262.39 | G300E | 5160000 | 40.49 | G300E | 0 | 0
30 | Story1 | C40 | 40 MPa RC Column (40 cm x 40 cm) | Column | 40MPa | Concrete Rectangular | 400 | 400 | 1600 | 3225 | 0.52 | 1262.39 | G300E | 5160000 | 40.49 | G300E | 0 | 0
31 | Story1 | C41 | 40 MPa RC Column (40 cm x 40 cm) | Column | 40MPa | Concrete Rectangular | 400 | 400 | 1600 | 3225 | 0.52 | 1262.39 | G300E | 5160000 | 40.49 | G300E | 0 | 0
32 | Story1 | C42 | 40 MPa RC Column (40 cm x 40 cm) | Column | 40MPa | Concrete Rectangular | 400 | 400 | 1600 | 3225 | 0.52 | 1262.39 | G300E | 5160000 | 40.49 | G300E | 0 | 0
33 | Story1 | C43 | 40 MPa RC Column (40 cm x 40 cm) | Column | 40MPa | Concrete Rectangular | 400 | 400 | 1600 | 3225 | 0.52 | 1262.39 | G300E | 5160000 | 40.49 | G300E | 0 | 0
34 | Story1 | C44 | 40 MPa RC Column (40 cm x 40 cm) | Column | 40MPa | Concrete Rectangular | 400 | 400 | 1600 | 3225 | 0.52 | 1262.39 | G300E | 5160000 | 40.49 | G300E | 0 | 0
35 | Story1 | C45 | 40 MPa RC Column (40 cm x 40 cm) | Column | 40MPa | Concrete Rectangular | 400 | 400 | 1600 | 3225 | 0.52 | 1262.39 | G300E | 5160000 | 40.49 | G300E | 0 | 0
36 | Story1 | C46 | 40 MPa RC Column (40 cm x 40 cm) | Column | 40MPa | Concrete Rectangular | 400 | 400 | 1600 | 3225 | 0.52 | 1262.39 | G300E | 5160000 | 40.49 | G300E | 0 | 0
37 | Story1 | C47 | 40 MPa RC Column (40 cm x 40 cm) | Column | 40MPa | Concrete Rectangular | 400 | 400 | 1600 | 3225 | 0.52 | 1262.39 | G300E | 5160000 | 40.49 | G300E | 0 | 0
38 | Story1 | C48 | 40 MPa RC Column (40 cm x 40 cm) | Column | 40MPa | Concrete Rectangular | 400 | 400 | 1600 | 3225 | 0.52 | 1262.39 | G300E | 5160000 | 40.49 | G300E | 0 | 0
39 | Story1 | C5 | 40 MPa RC Column (40 cm x 40 cm) | Column | 40MPa | Concrete Rectangular | 400 | 400 | 1600 | 3225 | 0.52 | 1262.39 | G300E | 5160000 | 40.49 | G300E | 0 | 0
40 | Story1 | C6 | 40 MPa RC Column (40 cm x 40 cm) | Column | 40MPa | Concrete Rectangular | 400 | 400 | 1600 | 3225 | 0.52 | 1262.39 | G300E | 5160000 | 40.49 | G300E | 0 | 0
41 | Story1 | C7 | 40 MPa RC Column (40 cm x 40 cm) | Column | 40MPa | Concrete Rectangular | 400 | 400 | 1600 | 3225 | 0.52 | 1262.39 | G300E | 5160000 | 40.49 | G300E | 0 | 0
42 | Story1 | C8 | 40 MPa RC Column (40 cm x 40 cm) | Column | 40MPa | Concrete Rectangular | 400 | 400 | 1600 | 3225 | 0.52 | 1262.39 | G300E | 5160000 | 40.49 | G300E | 0 | 0
43 | Story1 | C9 | 40 MPa RC Column (40 cm x 40 cm) | Column | 40MPa | Concrete Rectangular | 400 | 400 | 1600 | 3225 | 0.52 | 1262.39 | G300E | 5160000 | 40.49 | G300E | 0 | 0
44 | Story10 | C1 | 40 MPa RC Column (25 cm x 25 cm) | Column | 40MPa | Concrete Rectangular | 250 | 250 | 625 | 3225 | 0.2 | 493.12 | G300E | 2015625 | 15.82 | G300E | 0 | 0
45 | Story10 | C10 | 40 MPa RC Column (25 cm x 25 cm) | Column | 40MPa | Concrete Rectangular | 250 | 250 | 625 | 3225 | 0.2 | 493.12 | G300E | 3109975 | 24.4 | G300E | 0 | 0
46 | Story10 | C11 | 40 MPa RC Column (25 cm x 25 cm) | Column | 40MPa | Concrete Rectangular | 250 | 250 | 625 | 3225 | 0.2 | 493.12 | G300E | 3276600 | 25.71 | G300E | 0 | 0
47 | Story10 | C12 | 40 MPa RC Column (25 cm x 25 cm) | Column | 40MPa | Concrete Rectangular | 250 | 250 | 625 | 3225 | 0.2 | 493.12 | G300E | 2015625 | 15.82 | G300E | 0 | 0
48 | Story10 | C13 | 40 MPa RC Column (25 cm x 25 cm) | Column | 40MPa | Concrete Rectangular | 250 | 250 | 625 | 3225 | 0.2 | 493.12 | G300E | 2015625 | 15.82 | G300E | 0 | 0
49 | Story10 | C14 | 40 MPa RC Column (25 cm x 25 cm) | Column | 40MPa | Concrete Rectangular | 250 | 250 | 625 | 3225 | 0.2 | 493.12 | G300E | 3275525 | 25.7 | G300E | 0 | 0
50 | Story10 | C15 | 40 MPa RC Column (25 cm x 25 cm) | Column | 40MPa | Concrete Rectangular | 250 | 250 | 625 | 3225 | 0.2 | 493.12 | G300E | 3109975 | 24.4 | G300E | 0 | 0
51 | Story10 | C16 | 40 MPa RC Column (25 cm x 25 cm) | Column | 40MPa | Concrete Rectangular | 250 | 250 | 625 | 3225 | 0.2 | 493.12 | G300E | 2015625 | 15.82 | G300E | 0 | 0
52 | Story10 | C17 | 40 MPa RC Column (25 cm x 25 cm) | Column | 40MPa | Concrete Rectangular | 250 | 250 | 625 | 3225 | 0.2 | 493.12 | G300E | 2825100 | 22.17 | G300E | 0 | 0
53 | Story10 | C18 | 40 MPa RC Column (25 cm x 25 cm) | Column | 40MPa | Concrete Rectangular | 250 | 250 | 625 | 3225 | 0.2 | 493.12 | G300E | 2925075 | 22.95 | G300E | 0 | 0
54 | Story10 | C19 | 40 MPa RC Column (25 cm x 25 cm) | Column | 40MPa | Concrete Rectangular | 250 | 250 | 625 | 3225 | 0.2 | 493.12 | G300E | 2371450 | 18.61 | G300E | 0 | 0
55 | Story10 | C2 | 40 MPa RC Column (25 cm x 25 cm) | Column | 40MPa | Concrete Rectangular | 250 | 250 | 625 | 3225 | 0.2 | 493.12 | G300E | 4551765 | 35.71 | G300E | 0 | 0
56 | Story10 | C22 | 40 MPa RC Column (25 cm x 25 cm) | Column | 40MPa | Concrete Rectangular | 250 | 250 | 625 | 3225 | 0.2 | 493.12 | G300E | 2369300 | 18.59 | G300E | 0 | 0
57 | Story10 | C23 | 40 MPa RC Column (25 cm x 25 cm) | Column | 40MPa | Concrete Rectangular | 250 | 250 | 625 | 3225 | 0.2 | 493.12 | G300E | 2931525 | 23 | G300E | 0 | 0
58 | Story10 | C24 | 40 MPa RC Column (25 cm x 25 cm) | Column | 40MPa | Concrete Rectangular | 250 | 250 | 625 | 3225 | 0.2 | 493.12 | G300E | 2818650 | 22.12 | G300E | 0 | 0
59 | Story10 | C25 | 40 MPa RC Column (25 cm x 25 cm) | Column | 40MPa | Concrete Rectangular | 250 | 250 | 625 | 3225 | 0.2 | 493.12 | G300E | 2820800 | 22.13 | G300E | 0 | 0
60 | Story10 | C26 | 40 MPa RC Column (25 cm x 25 cm) | Column | 40MPa | Concrete Rectangular | 250 | 250 | 625 | 3225 | 0.2 | 493.12 | G300E | 2927225 | 22.97 | G300E | 0 | 0
61 | Story10 | C27 | 40 MPa RC Column (25 cm x 25 cm) | Column | 40MPa | Concrete Rectangular | 250 | 250 | 625 | 3225 | 0.2 | 493.12 | G300E | 2371450 | 18.61 | G300E | 0 | 0
62 | Story10 | C3 | 40 MPa RC Column (25 cm x 25 cm) | Column | 40MPa | Concrete Rectangular | 250 | 250 | 625 | 3225 | 0.2 | 493.12 | G300E | 2015625 | 15.82 | G300E | 0 | 0
63 | Story10 | C30 | 40 MPa RC Column (25 cm x 25 cm) | Column | 40MPa | Concrete Rectangular | 250 | 250 | 625 | 3225 | 0.2 | 493.12 | G300E | 2371450 | 18.61 | G300E | 0 | 0
64 | Story10 | C31 | 40 MPa RC Column (25 cm x 25 cm) | Column | 40MPa | Concrete Rectangular | 250 | 250 | 625 | 3225 | 0.2 | 493.12 | G300E | 2993875 | 23.49 | G300E | 0 | 0
65 | Story10 | C32 | 40 MPa RC Column (25 cm x 25 cm) | Column | 40MPa | Concrete Rectangular | 250 | 250 | 625 | 3225 | 0.2 | 493.12 | G300E | 2824025 | 22.16 | G300E | 0 | 0
66 | Story10 | C33 | 40 MPa RC Column (25 cm x 25 cm) | Column | 40MPa | Concrete Rectangular | 250 | 250 | 625 | 3225 | 0.2 | 493.12 | G300E | 2015625 | 15.82 | G300E | 0 | 0
67 | Story10 | C34 | 40 MPa RC Column (25 cm x 25 cm) | Column | 40MPa | Concrete Rectangular | 250 | 250 | 625 | 3225 | 0.2 | 493.12 | G300E | 3112125 | 24.42 | G300E | 0 | 0
68 | Story10 | C35 | 40 MPa RC Column (25 cm x 25 cm) | Column | 40MPa | Concrete Rectangular | 250 | 250 | 625 | 3225 | 0.2 | 493.12 | G300E | 3276600 | 25.71 | G300E | 0 | 0
69 | Story10 | C36 | 40 MPa RC Column (25 cm x 25 cm) | Column | 40MPa | Concrete Rectangular | 250 | 250 | 625 | 3225 | 0.2 | 493.12 | G300E | 2015625 | 15.82 | G300E | 0 | 0
70 | Story10 | C37 | 40 MPa RC Column (25 cm x 25 cm) | Column | 40MPa | Concrete Rectangular | 250 | 250 | 625 | 3225 | 0.2 | 493.12 | G300E | 2015625 | 15.82 | G300E | 0 | 0
71 | Story10 | C38 | 40 MPa RC Column (25 cm x 25 cm) | Column | 40MPa | Concrete Rectangular | 250 | 250 | 625 | 3225 | 0.2 | 493.12 | G300E | 3277675 | 25.72 | G300E | 0 | 0
72 | Story10 | C39 | 40 MPa RC Column (25 cm x 25 cm) | Column | 40MPa | Concrete Rectangular | 250 | 250 | 625 | 3225 | 0.2 | 493.12 | G300E | 3077725 | 24.15 | G300E | 0 | 0
73 | Story10 | C4 | 40 MPa RC Column (25 cm x 25 cm) | Column | 40MPa | Concrete Rectangular | 250 | 250 | 625 | 3225 | 0.2 | 493.12 | G300E | 4198950 | 32.95 | G300E | 0 | 0
74 | Story10 | C40 | 40 MPa RC Column (25 cm x 25 cm) | Column | 40MPa | Concrete Rectangular | 250 | 250 | 625 | 3225 | 0.2 | 493.12 | G300E | 2015625 | 15.82 | G300E | 0 | 0
75 | Story10 | C41 | 40 MPa RC Column (25 cm x 25 cm) | Column | 40MPa | Concrete Rectangular | 250 | 250 | 625 | 3225 | 0.2 | 493.12 | G300E | 2015625 | 15.82 | G300E | 0 | 0
76 | Story10 | C42 | 40 MPa RC Column (25 cm x 25 cm) | Column | 40MPa | Concrete Rectangular | 250 | 250 | 625 | 3225 | 0.2 | 493.12 | G300E | 4548540 | 35.69 | G300E | 0 | 0
77 | Story10 | C43 | 40 MPa RC Column (25 cm x 25 cm) | Column | 40MPa | Concrete Rectangular | 250 | 250 | 625 | 3225 | 0.2 | 493.12 | G300E | 2015625 | 15.82 | G300E | 0 | 0
78 | Story10 | C44 | 40 MPa RC Column (25 cm x 25 cm) | Column | 40MPa | Concrete Rectangular | 250 | 250 | 625 | 3225 | 0.2 | 493.12 | G300E | 4204325 | 32.99 | G300E | 0 | 0
79 | Story10 | C45 | 40 MPa RC Column (25 cm x 25 cm) | Column | 40MPa | Concrete Rectangular | 250 | 250 | 625 | 3225 | 0.2 | 493.12 | G300E | 4196800 | 32.93 | G300E | 0 | 0
80 | Story10 | C46 | 40 MPa RC Column (25 cm x 25 cm) | Column | 40MPa | Concrete Rectangular | 250 | 250 | 625 | 3225 | 0.2 | 493.12 | G300E | 2015625 | 15.82 | G300E | 0 | 0
81 | Story10 | C47 | 40 MPa RC Column (25 cm x 25 cm) | Column | 40MPa | Concrete Rectangular | 250 | 250 | 625 | 3225 | 0.2 | 493.12 | G300E | 4498230 | 35.29 | G300E | 0 | 0
82 | Story10 | C48 | 40 MPa RC Column (25 cm x 25 cm) | Column | 40MPa | Concrete Rectangular | 250 | 250 | 625 | 3225 | 0.2 | 493.12 | G300E | 2015625 | 15.82 | G300E | 0 | 0
83 | Story10 | C5 | 40 MPa RC Column (25 cm x 25 cm) | Column | 40MPa | Concrete Rectangular | 250 | 250 | 625 | 3225 | 0.2 | 493.12 | G300E | 4203250 | 32.98 | G300E | 0 | 0
84 | Story10 | C6 | 40 MPa RC Column (25 cm x 25 cm) | Column | 40MPa | Concrete Rectangular | 250 | 250 | 625 | 3225 | 0.2 | 493.12 | G300E | 2015625 | 15.82 | G300E | 0 | 0
85 | Story10 | C7 | 40 MPa RC Column (25 cm x 25 cm) | Column | 40MPa | Concrete Rectangular | 250 | 250 | 625 | 3225 | 0.2 | 493.12 | G300E | 4547250 | 35.68 | G300E | 0 | 0
86 | Story10 | C8 | 40 MPa RC Column (25 cm x 25 cm) | Column | 40MPa | Concrete Rectangular | 250 | 250 | 625 | 3225 | 0.2 | 493.12 | G300E | 2015625 | 15.82 | G300E | 0 | 0
87 | Story10 | C9 | 40 MPa RC Column (25 cm x 25 cm) | Column | 40MPa | Concrete Rectangular | 250 | 250 | 625 | 3225 | 0.2 | 493.12 | G300E | 2015625 | 15.82 | G300E | 0 | 0
88 | Story11 | C1 | 40 MPa RC Column (25 cm x 25 cm) | Column | 40MPa | Concrete Rectangular | 250 | 250 | 625 | 3250 | 0.2 | 496.94 | G300E | 2031250 | 15.94 | G300E | 0 | 0
89 | Story11 | C10 | 40 MPa RC Column (25 cm x 25 cm) | Column | 40MPa | Concrete Rectangular | 250 | 250 | 625 | 3225 | 0.2 | 493.12 | G300E | 2015625 | 15.82 | G300E | 0 | 0
90 | Story11 | C11 | 40 MPa RC Column (25 cm x 25 cm) | Column | 40MPa | Concrete Rectangular | 250 | 250 | 625 | 3225 | 0.2 | 493.12 | G300E | 2015625 | 15.82 | G300E | 0 | 0
91 | Story11 | C12 | 40 MPa RC Column (25 cm x 25 cm) | Column | 40MPa | Concrete Rectangular | 250 | 250 | 625 | 3225 | 0.2 | 493.12 | G300E | 2015625 | 15.82 | G300E | 0 | 0
92 | Story11 | C13 | 40 MPa RC Column (25 cm x 25 cm) | Column | 40MPa | Concrete Rectangular | 250 | 250 | 625 | 3225 | 0.2 | 493.12 | G300E | 2015625 | 15.82 | G300E | 0 | 0
93 | Story11 | C14 | 40 MPa RC Column (25 cm x 25 cm) | Column | 40MPa | Concrete Rectangular | 250 | 250 | 625 | 3225 | 0.2 | 493.12 | G300E | 2015625 | 15.82 | G300E | 0 | 0
94 | Story11 | C15 | 40 MPa RC Column (25 cm x 25 cm) | Column | 40MPa | Concrete Rectangular | 250 | 250 | 625 | 3225 | 0.2 | 493.12 | G300E | 2015625 | 15.82 | G300E | 0 | 0
95 | Story11 | C16 | 40 MPa RC Column (25 cm x 25 cm) | Column | 40MPa | Concrete Rectangular | 250 | 250 | 625 | 3225 | 0.2 | 493.12 | G300E | 6895050 | 54.1 | G300E | 0 | 0
96 | Story11 | C17 | 40 MPa RC Column (25 cm x 25 cm) | Column | 40MPa | Concrete Rectangular | 250 | 250 | 625 | 3225 | 0.2 | 493.12 | G300E | 3878600 | 30.43 | G300E | 0 | 0
97 | Story11 | C18 | 40 MPa RC Column (25 cm x 25 cm) | Column | 40MPa | Concrete Rectangular | 250 | 250 | 625 | 3225 | 0.2 | 493.12 | G300E | 2015625 | 15.82 | G300E | 0 | 0
98 | Story11 | C19 | 40 MPa RC Column (25 cm x 25 cm) | Column | 40MPa | Concrete Rectangular | 250 | 250 | 625 | 3225 | 0.2 | 493.12 | G300E | 2015625 | 15.82 | G300E | 0 | 0
99 | Story11 | C2 | 40 MPa RC Column (25 cm x 25 cm) | Column | 40MPa | Concrete Rectangular | 250 | 250 | 625 | 3225 | 0.2 | 493.12 | G300E | 7250875 | 56.89 | G300E | 0 | 0
100 | Story11 | C22 | 40 MPa RC Column (25 cm x 25 cm) | Column | 40MPa | Concrete Rectangular | 250 | 250 | 625 | 3225 | 0.2 | 493.12 | G300E | 2015625 | 15.82 | G300E | 0 | 0
101 | Story11 | C23 | 40 MPa RC Column (25 cm x 25 cm) | Column | 40MPa | Concrete Rectangular | 250 | 250 | 625 | 3225 | 0.2 | 493.12 | G300E | 2015625 | 15.82 | G300E | 0 | 0
102 | Story11 | C24 | 40 MPa RC Column (25 cm x 25 cm) | Column | 40MPa | Concrete Rectangular | 250 | 250 | 625 | 3225 | 0.2 | 493.12 | G300E | 3872150 | 30.38 | G300E | 0 | 0
103 | Story11 | C25 | 40 MPa RC Column (25 cm x 25 cm) | Column | 40MPa | Concrete Rectangular | 250 | 250 | 625 | 3225 | 0.2 | 493.12 | G300E | 3875375 | 30.41 | G300E | 0 | 0
104 | Story11 | C26 | 40 MPa RC Column (25 cm x 25 cm) | Column | 40MPa | Concrete Rectangular | 250 | 250 | 625 | 3225 | 0.2 | 493.12 | G300E | 2015625 | 15.82 | G300E | 0 | 0
105 | Story11 | C27 | 40 MPa RC Column (25 cm x 25 cm) | Column | 40MPa | Concrete Rectangular | 250 | 250 | 625 | 3225 | 0.2 | 493.12 | G300E | 2015625 | 15.82 | G300E | 0 | 0
106 | Story11 | C3 | 40 MPa RC Column (25 cm x 25 cm) | Column | 40MPa | Concrete Rectangular | 250 | 250 | 625 | 3225 | 0.2 | 493.12 | G300E | 10154450 | 79.68 | G300E | 78206.25 | 0.61
107 | Story11 | C30 | 40 MPa RC Column (25 cm x 25 cm) | Column | 40MPa | Concrete Rectangular | 250 | 250 | 625 | 3225 | 0.2 | 493.12 | G300E | 2015625 | 15.82 | G300E | 0 | 0
108 | Story11 | C31 | 40 MPa RC Column (25 cm x 25 cm) | Column | 40MPa | Concrete Rectangular | 250 | 250 | 625 | 3225 | 0.2 | 493.12 | G300E | 2015625 | 15.82 | G300E | 0 | 0
109 | Story11 | C32 | 40 MPa RC Column (25 cm x 25 cm) | Column | 40MPa | Concrete Rectangular | 250 | 250 | 625 | 3225 | 0.2 | 493.12 | G300E | 3874300 | 30.4 | G300E | 0 | 0
110 | Story11 | C33 | 40 MPa RC Column (25 cm x 25 cm) | Column | 40MPa | Concrete Rectangular | 250 | 250 | 625 | 3225 | 0.2 | 493.12 | G300E | 6893975 | 54.09 | G300E | 0 | 0
111 | Story11 | C34 | 40 MPa RC Column (25 cm x 25 cm) | Column | 40MPa | Concrete Rectangular | 250 | 250 | 625 | 3225 | 0.2 | 493.12 | G300E | 2015625 | 15.82 | G300E | 0 | 0
112 | Story11 | C35 | 40 MPa RC Column (25 cm x 25 cm) | Column | 40MPa | Concrete Rectangular | 250 | 250 | 625 | 3225 | 0.2 | 493.12 | G300E | 2015625 | 15.82 | G300E | 0 | 0
113 | Story11 | C36 | 40 MPa RC Column (25 cm x 25 cm) | Column | 40MPa | Concrete Rectangular | 250 | 250 | 625 | 3225 | 0.2 | 493.12 | G300E | 2015625 | 15.82 | G300E | 0 | 0
114 | Story11 | C37 | 40 MPa RC Column (25 cm x 25 cm) | Column | 40MPa | Concrete Rectangular | 250 | 250 | 625 | 3225 | 0.2 | 493.12 | G300E | 2015625 | 15.82 | G300E | 0 | 0
115 | Story11 | C38 | 40 MPa RC Column (25 cm x 25 cm) | Column | 40MPa | Concrete Rectangular | 250 | 250 | 625 | 3225 | 0.2 | 493.12 | G300E | 2015625 | 15.82 | G300E | 0 | 0
116 | Story11 | C39 | 40 MPa RC Column (25 cm x 25 cm) | Column | 40MPa | Concrete Rectangular | 250 | 250 | 625 | 3225 | 0.2 | 493.12 | G300E | 2015625 | 15.82 | G300E | 0 | 0
117 | Story11 | C4 | 40 MPa RC Column (25 cm x 25 cm) | Column | 40MPa | Concrete Rectangular | 250 | 250 | 625 | 3225 | 0.2 | 493.12 | G300E | 7043400 | 55.27 | G300E | 182373.75 | 1.43
118 | Story11 | C40 | 40 MPa RC Column (25 cm x 25 cm) | Column | 40MPa | Concrete Rectangular | 250 | 250 | 625 | 3225 | 0.2 | 493.12 | G300E | 6924075 | 54.33 | G300E | 0 | 0
119 | Story11 | C41 | 40 MPa RC Column (25 cm x 25 cm) | Column | 40MPa | Concrete Rectangular | 250 | 250 | 625 | 3250 | 0.2 | 496.94 | G300E | 2031250 | 15.94 | G300E | 0 | 0
120 | Story11 | C42 | 40 MPa RC Column (25 cm x 25 cm) | Column | 40MPa | Concrete Rectangular | 250 | 250 | 625 | 3225 | 0.2 | 493.12 | G300E | 7250875 | 56.89 | G300E | 0 | 0
121 | Story11 | C43 | 40 MPa RC Column (25 cm x 25 cm) | Column | 40MPa | Concrete Rectangular | 250 | 250 | 625 | 3225 | 0.2 | 493.12 | G300E | 10158750 | 79.71 | G300E | 78206.25 | 0.61
122 | Story11 | C44 | 40 MPa RC Column (25 cm x 25 cm) | Column | 40MPa | Concrete Rectangular | 250 | 250 | 625 | 3225 | 0.2 | 493.12 | G300E | 7047270 | 55.3 | G300E | 182373.75 | 1.43
123 | Story11 | C45 | 40 MPa RC Column (25 cm x 25 cm) | Column | 40MPa | Concrete Rectangular | 250 | 250 | 625 | 3225 | 0.2 | 493.12 | G300E | 7041465 | 55.25 | G300E | 182373.75 | 1.43
124 | Story11 | C46 | 40 MPa RC Column (25 cm x 25 cm) | Column | 40MPa | Concrete Rectangular | 250 | 250 | 625 | 3225 | 0.2 | 493.12 | G300E | 10140475 | 79.57 | G300E | 78206.25 | 0.61
125 | Story11 | C47 | 40 MPa RC Column (25 cm x 25 cm) | Column | 40MPa | Concrete Rectangular | 250 | 250 | 625 | 3225 | 0.2 | 493.12 | G300E | 7218625 | 56.64 | G300E | 0 | 0
126 | Story11 | C48 | 40 MPa RC Column (25 cm x 25 cm) | Column | 40MPa | Concrete Rectangular | 250 | 250 | 625 | 3250 | 0.2 | 496.94 | G300E | 2031250 | 15.94 | G300E | 0 | 0
127 | Story11 | C5 | 40 MPa RC Column (25 cm x 25 cm) | Column | 40MPa | Concrete Rectangular | 250 | 250 | 625 | 3225 | 0.2 | 493.12 | G300E | 7047270 | 55.3 | G300E | 182373.75 | 1.43
128 | Story11 | C6 | 40 MPa RC Column (25 cm x 25 cm) | Column | 40MPa | Concrete Rectangular | 250 | 250 | 625 | 3225 | 0.2 | 493.12 | G300E | 10159825 | 79.72 | G300E | 78206.25 | 0.61
129 | Story11 | C7 | 40 MPa RC Column (25 cm x 25 cm) | Column | 40MPa | Concrete Rectangular | 250 | 250 | 625 | 3225 | 0.2 | 493.12 | G300E | 7251950 | 56.9 | G300E | 0 | 0
130 | Story11 | C8 | 40 MPa RC Column (25 cm x 25 cm) | Column | 40MPa | Concrete Rectangular | 250 | 250 | 625 | 3250 | 0.2 | 496.94 | G300E | 2031250 | 15.94 | G300E | 0 | 0
131 | Story11 | C9 | 40 MPa RC Column (25 cm x 25 cm) | Column | 40MPa | Concrete Rectangular | 250 | 250 | 625 | 3225 | 0.2 | 493.12 | G300E | 6892900 | 54.08 | G300E | 0 | 0
132 | Story11 | D17 | 40 MPa RC Column (62.5 cm x 62.5 cm) | Column | 40MPa | Concrete Rectangular | 625 | 625 | 3906.3 | 24258.8 | 9.48 | 23183.1 | G300E | 315828012.62 | 2478.1 | G300E | 0 | 0
133 | Story11 | D18 | 40 MPa RC Column (62.5 cm x 62.5 cm) | Column | 40MPa | Concrete Rectangular | 625 | 625 | 3906.3 | 25104.8 | 9.81 | 23991.59 | G300E | 388754104.2 | 3050.31 | G300E | 0 | 0
134 | Story11 | D19 | 40 MPa RC Column (62.5 cm x 62.5 cm) | Column | 40MPa | Concrete Rectangular | 625 | 625 | 3906.3 | 24258.8 | 9.48 | 23183.1 | G300E | 346464181.6 | 2718.49 | G300E | 0 | 0
135 | Story11 | D20 | 40 MPa RC Column (62.5 cm x 62.5 cm) | Column | 40MPa | Concrete Rectangular | 625 | 625 | 3906.3 | 24258.8 | 9.48 | 23183.1 | G300E | 346396796.04 | 2717.96 | G300E | 0 | 0
136 | Story11 | D21 | 40 MPa RC Column (62.5 cm x 62.5 cm) | Column | 40MPa | Concrete Rectangular | 625 | 625 | 3906.3 | 24258.8 | 9.48 | 23183.1 | G300E | 315739063.69 | 2477.41 | G300E | 0 | 0
137 | Story11 | D22 | 40 MPa RC Column (62.5 cm x 62.5 cm) | Column | 40MPa | Concrete Rectangular | 625 | 625 | 3906.3 | 25104.8 | 9.81 | 23991.59 | G300E | 388775024.87 | 3050.47 | G300E | 0 | 0
138 | Story11 | D23 | 40 MPa RC Column (62.5 cm x 62.5 cm) | Column | 40MPa | Concrete Rectangular | 625 | 625 | 3906.3 | 25104.8 | 9.81 | 23991.59 | G300E | 336975454.2 | 2644.03 | G300E | 0 | 0
139 | Story11 | D24 | 40 MPa RC Column (62.5 cm x 62.5 cm) | Column | 40MPa | Concrete Rectangular | 625 | 625 | 3906.3 | 25104.8 | 9.81 | 23991.59 | G300E | 337075873.4 | 2644.82 | G300E | 0 | 0
140 | Story11 | D25 | 40 MPa RC Column (62.5 cm x 62.5 cm) | Column | 40MPa | Concrete Rectangular | 625 | 625 | 3906.3 | 25104.8 | 9.81 | 23991.59 | G300E | 337023571.73 | 2644.41 | G300E | 0 | 0
141 | Story11 | D26 | 40 MPa RC Column (62.5 cm x 62.5 cm) | Column | 40MPa | Concrete Rectangular | 625 | 625 | 3906.3 | 25104.8 | 9.81 | 23991.59 | G300E | 337690941 | 2649.65 | G300E | 0 | 0
142 | Story11 | D27 | 40 MPa RC Column (62.5 cm x 62.5 cm) | Column | 40MPa | Concrete Rectangular | 625 | 625 | 3906.3 | 25104.8 | 9.81 | 23991.59 | G300E | 388645316.73 | 3049.46 | G300E | 0 | 0
143 | Story11 | D28 | 40 MPa RC Column (62.5 cm x 62.5 cm) | Column | 40MPa | Concrete Rectangular | 625 | 625 | 3906.3 | 24258.8 | 9.48 | 23183.1 | G300E | 316137986.18 | 2480.54 | G300E | 0 | 0
144 | Story11 | D29 | 40 MPa RC Column (62.5 cm x 62.5 cm) | Column | 40MPa | Concrete Rectangular | 625 | 625 | 3906.3 | 24258.8 | 9.48 | 23183.1 | G300E | 346247200.11 | 2716.78 | G300E | 0 | 0
145 | Story11 | D30 | 40 MPa RC Column (62.5 cm x 62.5 cm) | Column | 40MPa | Concrete Rectangular | 625 | 625 | 3906.3 | 24258.8 | 9.48 | 23183.1 | G300E | 346701378.76 | 2720.35 | G300E | 0 | 0
146 | Story11 | D31 | 40 MPa RC Column (65 cm x 65 cm) | Column | 40MPa | Concrete Rectangular | 650 | 650 | 4225 | 25104.8 | 10.61 | 25949.3 | G300E | 322805886.67 | 2532.85 | G300E | 0 | 0
147 | Story11 | D32 | 40 MPa RC Column (62.5 cm x 62.5 cm) | Column | 40MPa | Concrete Rectangular | 625 | 625 | 3906.3 | 24258.8 | 9.48 | 23183.1 | G300E | 313146067.51 | 2457.06 | G300E | 0 | 0
148 | Story2 | C1 | 40 MPa RC Column (40 cm x 40 cm) | Column | 40MPa | Concrete Rectangular | 400 | 400 | 1600 | 3225 | 0.52 | 1262.39 | G300E | 5160000 | 40.49 | G300E | 0 | 0
149 | Story2 | C10 | 40 MPa RC Column (40 cm x 40 cm) | Column | 40MPa | Concrete Rectangular | 400 | 400 | 1600 | 3225 | 0.52 | 1262.39 | G300E | 19982100 | 156.79 | G300E | 0 | 0
150 | Story2 | C11 | 40 MPa RC Column (40 cm x 40 cm) | Column | 40MPa | Concrete Rectangular | 400 | 400 | 1600 | 3225 | 0.52 | 1262.39 | G300E | 27495275 | 215.74 | G300E | 0 | 0
151 | Story2 | C12 | 40 MPa RC Column (40 cm x 40 cm) | Column | 40MPa | Concrete Rectangular | 400 | 400 | 1600 | 3225 | 0.52 | 1262.39 | G300E | 21543000 | 169.03 | G300E | 0 | 0
152 | Story2 | C13 | 40 MPa RC Column (40 cm x 40 cm) | Column | 40MPa | Concrete Rectangular | 400 | 400 | 1600 | 3225 | 0.52 | 1262.39 | G300E | 21541925 | 169.03 | G300E | 0 | 0
153 | Story2 | C14 | 40 MPa RC Column (40 cm x 40 cm) | Column | 40MPa | Concrete Rectangular | 400 | 400 | 1600 | 3225 | 0.52 | 1262.39 | G300E | 27514625 | 215.89 | G300E | 0 | 0
154 | Story2 | C15 | 40 MPa RC Column (40 cm x 40 cm) | Column | 40MPa | Concrete Rectangular | 400 | 400 | 1600 | 3225 | 0.52 | 1262.39 | G300E | 19982100 | 156.79 | G300E | 0 | 0
155 | Story2 | C16 | 40 MPa RC Column (40 cm x 40 cm) | Column | 40MPa | Concrete Rectangular | 400 | 400 | 1600 | 3225 | 0.52 | 1262.39 | G300E | 5160000 | 40.49 | G300E | 0 | 0
156 | Story2 | C17 | 40 MPa RC Column (40 cm x 40 cm) | Column | 40MPa | Concrete Rectangular | 400 | 400 | 1600 | 3225 | 0.52 | 1262.39 | G300E | 5160000 | 40.49 | G300E | 0 | 0
157 | Story2 | C18 | 40 MPa RC Column (40 cm x 40 cm) | Column | 40MPa | Concrete Rectangular | 400 | 400 | 1600 | 3225 | 0.52 | 1262.39 | G300E | 25065775 | 196.68 | G300E | 0 | 0
158 | Story2 | C19 | 40 MPa RC Column (40 cm x 40 cm) | Column | 40MPa | Concrete Rectangular | 400 | 400 | 1600 | 3225 | 0.52 | 1262.39 | G300E | 12865600 | 100.95 | G300E | 0 | 0
159 | Story2 | C2 | 40 MPa RC Column (40 cm x 40 cm) | Column | 40MPa | Concrete Rectangular | 400 | 400 | 1600 | 3225 | 0.52 | 1262.39 | G300E | 5160000 | 40.49 | G300E | 0 | 0
160 | Story2 | C22 | 40 MPa RC Column (40 cm x 40 cm) | Column | 40MPa | Concrete Rectangular | 400 | 400 | 1600 | 3225 | 0.52 | 1262.39 | G300E | 12825825 | 100.64 | G300E | 0 | 0
161 | Story2 | C23 | 40 MPa RC Column (40 cm x 40 cm) | Column | 40MPa | Concrete Rectangular | 400 | 400 | 1600 | 3225 | 0.52 | 1262.39 | G300E | 25118450 | 197.09 | G300E | 0 | 0
162 | Story2 | C24 | 40 MPa RC Column (40 cm x 40 cm) | Column | 40MPa | Concrete Rectangular | 400 | 400 | 1600 | 3225 | 0.52 | 1262.39 | G300E | 5160000 | 40.49 | G300E | 0 | 0
163 | Story2 | C25 | 40 MPa RC Column (40 cm x 40 cm) | Column | 40MPa | Concrete Rectangular | 400 | 400 | 1600 | 3225 | 0.52 | 1262.39 | G300E | 5160000 | 40.49 | G300E | 0 | 0
164 | Story2 | C26 | 40 MPa RC Column (40 cm x 40 cm) | Column | 40MPa | Concrete Rectangular | 400 | 400 | 1600 | 3225 | 0.52 | 1262.39 | G300E | 25050725 | 196.56 | G300E | 0 | 0
165 | Story2 | C27 | 40 MPa RC Column (40 cm x 40 cm) | Column | 40MPa | Concrete Rectangular | 400 | 400 | 1600 | 3225 | 0.52 | 1262.39 | G300E | 12865600 | 100.95 | G300E | 0 | 0
166 | Story2 | C3 | 40 MPa RC Column (40 cm x 40 cm) | Column | 40MPa | Concrete Rectangular | 400 | 400 | 1600 | 3225 | 0.52 | 1262.39 | G300E | 5160000 | 40.49 | G300E | 0 | 0
167 | Story2 | C30 | 40 MPa RC Column (40 cm x 40 cm) | Column | 40MPa | Concrete Rectangular | 400 | 400 | 1600 | 3225 | 0.52 | 1262.39 | G300E | 12970950 | 101.77 | G300E | 0 | 0
168 | Story2 | C31 | 40 MPa RC Column (40 cm x 40 cm) | Column | 40MPa | Concrete Rectangular | 400 | 400 | 1600 | 3225 | 0.52 | 1262.39 | G300E | 25915025 | 203.34 | G300E | 0 | 0
169 | Story2 | C32 | 40 MPa RC Column (40 cm x 40 cm) | Column | 40MPa | Concrete Rectangular | 400 | 400 | 1600 | 3225 | 0.52 | 1262.39 | G300E | 5160000 | 40.49 | G300E | 0 | 0
170 | Story2 | C33 | 40 MPa RC Column (40 cm x 40 cm) | Column | 40MPa | Concrete Rectangular | 400 | 400 | 1600 | 3225 | 0.52 | 1262.39 | G300E | 5160000 | 40.49 | G300E | 0 | 0
171 | Story2 | C34 | 40 MPa RC Column (40 cm x 40 cm) | Column | 40MPa | Concrete Rectangular | 400 | 400 | 1600 | 3225 | 0.52 | 1262.39 | G300E | 19982100 | 156.79 | G300E | 0 | 0
172 | Story2 | C35 | 40 MPa RC Column (40 cm x 40 cm) | Column | 40MPa | Concrete Rectangular | 400 | 400 | 1600 | 3225 | 0.52 | 1262.39 | G300E | 27511400 | 215.86 | G300E | 0 | 0
173 | Story2 | C36 | 40 MPa RC Column (40 cm x 40 cm) | Column | 40MPa | Concrete Rectangular | 400 | 400 | 1600 | 3225 | 0.52 | 1262.39 | G300E | 21541925 | 169.03 | G300E | 0 | 0
174 | Story2 | C37 | 40 MPa RC Column (40 cm x 40 cm) | Column | 40MPa | Concrete Rectangular | 400 | 400 | 1600 | 3225 | 0.52 | 1262.39 | G300E | 21548375 | 169.08 | G300E | 0 | 0
175 | Story2 | C38 | 40 MPa RC Column (40 cm x 40 cm) | Column | 40MPa | Concrete Rectangular | 400 | 400 | 1600 | 3225 | 0.52 | 1262.39 | G300E | 27872600 | 218.7 | G300E | 0 | 0
176 | Story2 | C39 | 40 MPa RC Column (40 cm x 40 cm) | Column | 40MPa | Concrete Rectangular | 400 | 400 | 1600 | 3225 | 0.52 | 1262.39 | G300E | 19840200 | 155.67 | G300E | 0 | 0
177 | Story2 | C4 | 40 MPa RC Column (40 cm x 40 cm) | Column | 40MPa | Concrete Rectangular | 400 | 400 | 1600 | 3225 | 0.52 | 1262.39 | G300E | 5160000 | 40.49 | G300E | 0 | 0
178 | Story2 | C40 | 40 MPa RC Column (40 cm x 40 cm) | Column | 40MPa | Concrete Rectangular | 400 | 400 | 1600 | 3225 | 0.52 | 1262.39 | G300E | 5160000 | 40.49 | G300E | 0 | 0
179 | Story2 | C41 | 40 MPa RC Column (40 cm x 40 cm) | Column | 40MPa | Concrete Rectangular | 400 | 400 | 1600 | 3225 | 0.52 | 1262.39 | G300E | 5160000 | 40.49 | G300E | 0 | 0
180 | Story2 | C42 | 40 MPa RC Column (40 cm x 40 cm) | Column | 40MPa | Concrete Rectangular | 400 | 400 | 1600 | 3225 | 0.52 | 1262.39 | G300E | 5160000 | 40.49 | G300E | 0 | 0
181 | Story2 | C43 | 40 MPa RC Column (40 cm x 40 cm) | Column | 40MPa | Concrete Rectangular | 400 | 400 | 1600 | 3225 | 0.52 | 1262.39 | G300E | 5160000 | 40.49 | G300E | 0 | 0
182 | Story2 | C44 | 40 MPa RC Column (40 cm x 40 cm) | Column | 40MPa | Concrete Rectangular | 400 | 400 | 1600 | 3225 | 0.52 | 1262.39 | G300E | 5160000 | 40.49 | G300E | 0 | 0
183 | Story2 | C45 | 40 MPa RC Column (40 cm x 40 cm) | Column | 40MPa | Concrete Rectangular | 400 | 400 | 1600 | 3225 | 0.52 | 1262.39 | G300E | 5160000 | 40.49 | G300E | 0 | 0
184 | Story2 | C46 | 40 MPa RC Column (40 cm x 40 cm) | Column | 40MPa | Concrete Rectangular | 400 | 400 | 1600 | 3225 | 0.52 | 1262.39 | G300E | 5160000 | 40.49 | G300E | 0 | 0
185 | Story2 | C47 | 40 MPa RC Column (40 cm x 40 cm) | Column | 40MPa | Concrete Rectangular | 400 | 400 | 1600 | 3225 | 0.52 | 1262.39 | G300E | 5160000 | 40.49 | G300E | 0 | 0
186 | Story2 | C48 | 40 MPa RC Column (40 cm x 40 cm) | Column | 40MPa | Concrete Rectangular | 400 | 400 | 1600 | 3225 | 0.52 | 1262.39 | G300E | 5160000 | 40.49 | G300E | 0 | 0
187 | Story2 | C5 | 40 MPa RC Column (40 cm x 40 cm) | Column | 40MPa | Concrete Rectangular | 400 | 400 | 1600 | 3225 | 0.52 | 1262.39 | G300E | 5160000 | 40.49 | G300E | 0 | 0
188 | Story2 | C6 | 40 MPa RC Column (40 cm x 40 cm) | Column | 40MPa | Concrete Rectangular | 400 | 400 | 1600 | 3225 | 0.52 | 1262.39 | G300E | 5160000 | 40.49 | G300E | 0 | 0
189 | Story2 | C7 | 40 MPa RC Column (40 cm x 40 cm) | Column | 40MPa | Concrete Rectangular | 400 | 400 | 1600 | 3225 | 0.52 | 1262.39 | G300E | 5160000 | 40.49 | G300E | 0 | 0
190 | Story2 | C8 | 40 MPa RC Column (40 cm x 40 cm) | Column | 40MPa | Concrete Rectangular | 400 | 400 | 1600 | 3225 | 0.52 | 1262.39 | G300E | 5160000 | 40.49 | G300E | 0 | 0
191 | Story2 | C9 | 40 MPa RC Column (40 cm x 40 cm) | Column | 40MPa | Concrete Rectangular | 400 | 400 | 1600 | 3225 | 0.52 | 1262.39 | G300E | 5160000 | 40.49 | G300E | 0 | 0
192 | Story3 | C1 | 40 MPa RC Column (37.5 cm x 37.5 cm) | Column | 40MPa | Concrete Rectangular | 375 | 375 | 1406.3 | 3225 | 0.45 | 1109.52 | G300E | 4534350 | 35.58 | G300E | 0 | 0
193 | Story3 | C10 | 40 MPa RC Column (37.5 cm x 37.5 cm) | Column | 40MPa | Concrete Rectangular | 375 | 375 | 1406.3 | 3225 | 0.45 | 1109.52 | G300E | 19110275 | 149.95 | G300E | 0 | 0
194 | Story3 | C11 | 40 MPa RC Column (37.5 cm x 37.5 cm) | Column | 40MPa | Concrete Rectangular | 375 | 375 | 1406.3 | 3225 | 0.45 | 1109.52 | G300E | 26726650 | 209.71 | G300E | 0 | 0
195 | Story3 | C12 | 40 MPa RC Column (37.5 cm x 37.5 cm) | Column | 40MPa | Concrete Rectangular | 375 | 375 | 1406.3 | 3225 | 0.45 | 1109.52 | G300E | 20246550 | 158.86 | G300E | 0 | 0
196 | Story3 | C13 | 40 MPa RC Column (37.5 cm x 37.5 cm) | Column | 40MPa | Concrete Rectangular | 375 | 375 | 1406.3 | 3225 | 0.45 | 1109.52 | G300E | 20243325 | 158.84 | G300E | 0 | 0
197 | Story3 | C14 | 40 MPa RC Column (37.5 cm x 37.5 cm) | Column | 40MPa | Concrete Rectangular | 375 | 375 | 1406.3 | 3225 | 0.45 | 1109.52 | G300E | 26736325 | 209.78 | G300E | 0 | 0
198 | Story3 | C15 | 40 MPa RC Column (37.5 cm x 37.5 cm) | Column | 40MPa | Concrete Rectangular | 375 | 375 | 1406.3 | 3225 | 0.45 | 1109.52 | G300E | 19110275 | 149.95 | G300E | 0 | 0
199 | Story3 | C16 | 40 MPa RC Column (37.5 cm x 37.5 cm) | Column | 40MPa | Concrete Rectangular | 375 | 375 | 1406.3 | 3225 | 0.45 | 1109.52 | G300E | 4534350 | 35.58 | G300E | 0 | 0
200 | Story3 | C17 | 40 MPa RC Column (37.5 cm x 37.5 cm) | Column | 40MPa | Concrete Rectangular | 375 | 375 | 1406.3 | 3225 | 0.45 | 1109.52 | G300E | 4534350 | 35.58 | G300E | 0 | 0
201 | Story3 | C18 | 40 MPa RC Column (37.5 cm x 37.5 cm) | Column | 40MPa | Concrete Rectangular | 375 | 375 | 1406.3 | 3225 | 0.45 | 1109.52 | G300E | 19857400 | 155.81 | G300E | 0 | 0
202 | Story3 | C19 | 40 MPa RC Column (37.5 cm x 37.5 cm) | Column | 40MPa | Concrete Rectangular | 375 | 375 | 1406.3 | 3225 | 0.45 | 1109.52 | G300E | 12191575 | 95.66 | G300E | 0 | 0
203 | Story3 | C2 | 40 MPa RC Column (37.5 cm x 37.5 cm) | Column | 40MPa | Concrete Rectangular | 375 | 375 | 1406.3 | 3225 | 0.45 | 1109.52 | G300E | 4534350 | 35.58 | G300E | 0 | 0
204 | Story3 | C22 | 40 MPa RC Column (37.5 cm x 37.5 cm) | Column | 40MPa | Concrete Rectangular | 375 | 375 | 1406.3 | 3225 | 0.45 | 1109.52 | G300E | 12159325 | 95.41 | G300E | 0 | 0
205 | Story3 | C23 | 40 MPa RC Column (37.5 cm x 37.5 cm) | Column | 40MPa | Concrete Rectangular | 375 | 375 | 1406.3 | 3225 | 0.45 | 1109.52 | G300E | 19831600 | 155.61 | G300E | 0 | 0
206 | Story3 | C24 | 40 MPa RC Column (37.5 cm x 37.5 cm) | Column | 40MPa | Concrete Rectangular | 375 | 375 | 1406.3 | 3225 | 0.45 | 1109.52 | G300E | 4534350 | 35.58 | G300E | 0 | 0
207 | Story3 | C25 | 40 MPa RC Column (37.5 cm x 37.5 cm) | Column | 40MPa | Concrete Rectangular | 375 | 375 | 1406.3 | 3225 | 0.45 | 1109.52 | G300E | 4534350 | 35.58 | G300E | 0 | 0
208 | Story3 | C26 | 40 MPa RC Column (37.5 cm x 37.5 cm) | Column | 40MPa | Concrete Rectangular | 375 | 375 | 1406.3 | 3225 | 0.45 | 1109.52 | G300E | 19860625 | 155.83 | G300E | 0 | 0
209 | Story3 | C27 | 40 MPa RC Column (37.5 cm x 37.5 cm) | Column | 40MPa | Concrete Rectangular | 375 | 375 | 1406.3 | 3225 | 0.45 | 1109.52 | G300E | 12191575 | 95.66 | G300E | 0 | 0
210 | Story3 | C3 | 40 MPa RC Column (37.5 cm x 37.5 cm) | Column | 40MPa | Concrete Rectangular | 375 | 375 | 1406.3 | 3225 | 0.45 | 1109.52 | G300E | 4534350 | 35.58 | G300E | 0 | 0
211 | Story3 | C30 | 40 MPa RC Column (37.5 cm x 37.5 cm) | Column | 40MPa | Concrete Rectangular | 375 | 375 | 1406.3 | 3225 | 0.45 | 1109.52 | G300E | 12277575 | 96.33 | G300E | 0 | 0
212 | Story3 | C31 | 40 MPa RC Column (37.5 cm x 37.5 cm) | Column | 40MPa | Concrete Rectangular | 375 | 375 | 1406.3 | 3225 | 0.45 | 1109.52 | G300E | 19803650 | 155.39 | G300E | 0 | 0
213 | Story3 | C32 | 40 MPa RC Column (37.5 cm x 37.5 cm) | Column | 40MPa | Concrete Rectangular | 375 | 375 | 1406.3 | 3225 | 0.45 | 1109.52 | G300E | 4534350 | 35.58 | G300E | 0 | 0
214 | Story3 | C33 | 40 MPa RC Column (37.5 cm x 37.5 cm) | Column | 40MPa | Concrete Rectangular | 375 | 375 | 1406.3 | 3225 | 0.45 | 1109.52 | G300E | 4534350 | 35.58 | G300E | 0 | 0
215 | Story3 | C34 | 40 MPa RC Column (37.5 cm x 37.5 cm) | Column | 40MPa | Concrete Rectangular | 375 | 375 | 1406.3 | 3225 | 0.45 | 1109.52 | G300E | 19109200 | 149.94 | G300E | 0 | 0
216 | Story3 | C35 | 40 MPa RC Column (37.5 cm x 37.5 cm) | Column | 40MPa | Concrete Rectangular | 375 | 375 | 1406.3 | 3225 | 0.45 | 1109.52 | G300E | 26743850 | 209.84 | G300E | 0 | 0
217 | Story3 | C36 | 40 MPa RC Column (37.5 cm x 37.5 cm) | Column | 40MPa | Concrete Rectangular | 375 | 375 | 1406.3 | 3225 | 0.45 | 1109.52 | G300E | 20243325 | 158.84 | G300E | 0 | 0
218 | Story3 | C37 | 40 MPa RC Column (37.5 cm x 37.5 cm) | Column | 40MPa | Concrete Rectangular | 375 | 375 | 1406.3 | 3225 | 0.45 | 1109.52 | G300E | 20251925 | 158.9 | G300E | 0 | 0
219 | Story3 | C38 | 40 MPa RC Column (37.5 cm x 37.5 cm) | Column | 40MPa | Concrete Rectangular | 375 | 375 | 1406.3 | 3225 | 0.45 | 1109.52 | G300E | 26293425 | 206.31 | G300E | 0 | 0
220 | Story3 | C39 | 40 MPa RC Column (37.5 cm x 37.5 cm) | Column | 40MPa | Concrete Rectangular | 375 | 375 | 1406.3 | 3225 | 0.45 | 1109.52 | G300E | 19015675 | 149.2 | G300E | 0 | 0
221 | Story3 | C4 | 40 MPa RC Column (37.5 cm x 37.5 cm) | Column | 40MPa | Concrete Rectangular | 375 | 375 | 1406.3 | 3225 | 0.45 | 1109.52 | G300E | 4534350 | 35.58 | G300E | 0 | 0
222 | Story3 | C40 | 40 MPa RC Column (37.5 cm x 37.5 cm) | Column | 40MPa | Concrete Rectangular | 375 | 375 | 1406.3 | 3225 | 0.45 | 1109.52 | G300E | 4534350 | 35.58 | G300E | 0 | 0
223 | Story3 | C41 | 40 MPa RC Column (37.5 cm x 37.5 cm) | Column | 40MPa | Concrete Rectangular | 375 | 375 | 1406.3 | 3225 | 0.45 | 1109.52 | G300E | 4534350 | 35.58 | G300E | 0 | 0
224 | Story3 | C42 | 40 MPa RC Column (37.5 cm x 37.5 cm) | Column | 40MPa | Concrete Rectangular | 375 | 375 | 1406.3 | 3225 | 0.45 | 1109.52 | G300E | 4534350 | 35.58 | G300E | 0 | 0
225 | Story3 | C43 | 40 MPa RC Column (37.5 cm x 37.5 cm) | Column | 40MPa | Concrete Rectangular | 375 | 375 | 1406.3 | 3225 | 0.45 | 1109.52 | G300E | 4534350 | 35.58 | G300E | 0 | 0
226 | Story3 | C44 | 40 MPa RC Column (37.5 cm x 37.5 cm) | Column | 40MPa | Concrete Rectangular | 375 | 375 | 1406.3 | 3225 | 0.45 | 1109.52 | G300E | 4534350 | 35.58 | G300E | 0 | 0
227 | Story3 | C45 | 40 MPa RC Column (37.5 cm x 37.5 cm) | Column | 40MPa | Concrete Rectangular | 375 | 375 | 1406.3 | 3225 | 0.45 | 1109.52 | G300E | 4534350 | 35.58 | G300E | 0 | 0
228 | Story3 | C46 | 40 MPa RC Column (37.5 cm x 37.5 cm) | Column | 40MPa | Concrete Rectangular | 375 | 375 | 1406.3 | 3225 | 0.45 | 1109.52 | G300E | 4534350 | 35.58 | G300E | 0 | 0
229 | Story3 | C47 | 40 MPa RC Column (37.5 cm x 37.5 cm) | Column | 40MPa | Concrete Rectangular | 375 | 375 | 1406.3 | 3225 | 0.45 | 1109.52 | G300E | 4534350 | 35.58 | G300E | 0 | 0
230 | Story3 | C48 | 40 MPa RC Column (37.5 cm x 37.5 cm) | Column | 40MPa | Concrete Rectangular | 375 | 375 | 1406.3 | 3225 | 0.45 | 1109.52 | G300E | 4534350 | 35.58 | G300E | 0 | 0
231 | Story3 | C5 | 40 MPa RC Column (37.5 cm x 37.5 cm) | Column | 40MPa | Concrete Rectangular | 375 | 375 | 1406.3 | 3225 | 0.45 | 1109.52 | G300E | 4534350 | 35.58 | G300E | 0 | 0
232 | Story3 | C6 | 40 MPa RC Column (37.5 cm x 37.5 cm) | Column | 40MPa | Concrete Rectangular | 375 | 375 | 1406.3 | 3225 | 0.45 | 1109.52 | G300E | 4534350 | 35.58 | G300E | 0 | 0
233 | Story3 | C7 | 40 MPa RC Column (37.5 cm x 37.5 cm) | Column | 40MPa | Concrete Rectangular | 375 | 375 | 1406.3 | 3225 | 0.45 | 1109.52 | G300E | 4534350 | 35.58 | G300E | 0 | 0
234 | Story3 | C8 | 40 MPa RC Column (37.5 cm x 37.5 cm) | Column | 40MPa | Concrete Rectangular | 375 | 375 | 1406.3 | 3225 | 0.45 | 1109.52 | G300E | 4534350 | 35.58 | G300E | 0 | 0
235 | Story3 | C9 | 40 MPa RC Column (37.5 cm x 37.5 cm) | Column | 40MPa | Concrete Rectangular | 375 | 375 | 1406.3 | 3225 | 0.45 | 1109.52 | G300E | 4534350 | 35.58 | G300E | 0 | 0
236 | Story4 | C1 | 40 MPa RC Column (37.5 cm x 37.5 cm) | Column | 40MPa | Concrete Rectangular | 375 | 375 | 1406.3 | 3225 | 0.45 | 1109.52 | G300E | 4534350 | 35.58 | G300E | 0 | 0
237 | Story4 | C10 | 40 MPa RC Column (37.5 cm x 37.5 cm) | Column | 40MPa | Concrete Rectangular | 375 | 375 | 1406.3 | 3225 | 0.45 | 1109.52 | G300E | 10957475 | 85.98 | G300E | 0 | 0
238 | Story4 | C11 | 40 MPa RC Column (37.5 cm x 37.5 cm) | Column | 40MPa | Concrete Rectangular | 375 | 375 | 1406.3 | 3225 | 0.45 | 1109.52 | G300E | 15668125 | 122.94 | G300E | 0 | 0
239 | Story4 | C12 | 40 MPa RC Column (37.5 cm x 37.5 cm) | Column | 40MPa | Concrete Rectangular | 375 | 375 | 1406.3 | 3225 | 0.45 | 1109.52 | G300E | 10902650 | 85.55 | G300E | 0 | 0
240 | Story4 | C13 | 40 MPa RC Column (37.5 cm x 37.5 cm) | Column | 40MPa | Concrete Rectangular | 375 | 375 | 1406.3 | 3225 | 0.45 | 1109.52 | G300E | 10901575 | 85.54 | G300E | 0 | 0
241 | Story4 | C14 | 40 MPa RC Column (37.5 cm x 37.5 cm) | Column | 40MPa | Concrete Rectangular | 375 | 375 | 1406.3 | 3225 | 0.45 | 1109.52 | G300E | 15665975 | 122.92 | G300E | 0 | 0
242 | Story4 | C15 | 40 MPa RC Column (37.5 cm x 37.5 cm) | Column | 40MPa | Concrete Rectangular | 375 | 375 | 1406.3 | 3225 | 0.45 | 1109.52 | G300E | 10941350 | 85.85 | G300E | 0 | 0
243 | Story4 | C16 | 40 MPa RC Column (37.5 cm x 37.5 cm) | Column | 40MPa | Concrete Rectangular | 375 | 375 | 1406.3 | 3225 | 0.45 | 1109.52 | G300E | 4534350 | 35.58 | G300E | 0 | 0
244 | Story4 | C17 | 40 MPa RC Column (37.5 cm x 37.5 cm) | Column | 40MPa | Concrete Rectangular | 375 | 375 | 1406.3 | 3225 | 0.45 | 1109.52 | G300E | 4534350 | 35.58 | G300E | 0 | 0
245 | Story4 | C18 | 40 MPa RC Column (37.5 cm x 37.5 cm) | Column | 40MPa | Concrete Rectangular | 375 | 375 | 1406.3 | 3225 | 0.45 | 1109.52 | G300E | 10702700 | 83.98 | G300E | 0 | 0
246 | Story4 | C19 | 40 MPa RC Column (37.5 cm x 37.5 cm) | Column | 40MPa | Concrete Rectangular | 375 | 375 | 1406.3 | 3225 | 0.45 | 1109.52 | G300E | 4534350 | 35.58 | G300E | 0 | 0
247 | Story4 | C2 | 40 MPa RC Column (37.5 cm x 37.5 cm) | Column | 40MPa | Concrete Rectangular | 375 | 375 | 1406.3 | 3225 | 0.45 | 1109.52 | G300E | 4534350 | 35.58 | G300E | 0 | 0
248 | Story4 | C22 | 40 MPa RC Column (37.5 cm x 37.5 cm) | Column | 40MPa | Concrete Rectangular | 375 | 375 | 1406.3 | 3225 | 0.45 | 1109.52 | G300E | 4534350 | 35.58 | G300E | 0 | 0
249 | Story4 | C23 | 40 MPa RC Column (37.5 cm x 37.5 cm) | Column | 40MPa | Concrete Rectangular | 375 | 375 | 1406.3 | 3225 | 0.45 | 1109.52 | G300E | 10680125 | 83.8 | G300E | 0 | 0
250 | Story4 | C24 | 40 MPa RC Column (37.5 cm x 37.5 cm) | Column | 40MPa | Concrete Rectangular | 375 | 375 | 1406.3 | 3225 | 0.45 | 1109.52 | G300E | 4534350 | 35.58 | G300E | 0 | 0
251 | Story4 | C25 | 40 MPa RC Column (37.5 cm x 37.5 cm) | Column | 40MPa | Concrete Rectangular | 375 | 375 | 1406.3 | 3225 | 0.45 | 1109.52 | G300E | 4534350 | 35.58 | G300E | 0 | 0
252 | Story4 | C26 | 40 MPa RC Column (37.5 cm x 37.5 cm) | Column | 40MPa | Concrete Rectangular | 375 | 375 | 1406.3 | 3225 | 0.45 | 1109.52 | G300E | 10705925 | 84 | G300E | 0 | 0
253 | Story4 | C27 | 40 MPa RC Column (37.5 cm x 37.5 cm) | Column | 40MPa | Concrete Rectangular | 375 | 375 | 1406.3 | 3225 | 0.45 | 1109.52 | G300E | 4534350 | 35.58 | G300E | 0 | 0
254 | Story4 | C3 | 40 MPa RC Column (37.5 cm x 37.5 cm) | Column | 40MPa | Concrete Rectangular | 375 | 375 | 1406.3 | 3225 | 0.45 | 1109.52 | G300E | 4534350 | 35.58 | G300E | 0 | 0
255 | Story4 | C30 | 40 MPa RC Column (37.5 cm x 37.5 cm) | Column | 40MPa | Concrete Rectangular | 375 | 375 | 1406.3 | 3225 | 0.45 | 1109.52 | G300E | 4534350 | 35.58 | G300E | 0 | 0
256 | Story4 | C31 | 40 MPa RC Column (37.5 cm x 37.5 cm) | Column | 40MPa | Concrete Rectangular | 375 | 375 | 1406.3 | 3225 | 0.45 | 1109.52 | G300E | 10654325 | 83.6 | G300E | 0 | 0
257 | Story4 | C32 | 40 MPa RC Column (37.5 cm x 37.5 cm) | Column | 40MPa | Concrete Rectangular | 375 | 375 | 1406.3 | 3225 | 0.45 | 1109.52 | G300E | 4534350 | 35.58 | G300E | 0 | 0
258 | Story4 | C33 | 40 MPa RC Column (37.5 cm x 37.5 cm) | Column | 40MPa | Concrete Rectangular | 375 | 375 | 1406.3 | 3225 | 0.45 | 1109.52 | G300E | 4534350 | 35.58 | G300E | 0 | 0
259 | Story4 | C34 | 40 MPa RC Column (37.5 cm x 37.5 cm) | Column | 40MPa | Concrete Rectangular | 375 | 375 | 1406.3 | 3225 | 0.45 | 1109.52 | G300E | 10944575 | 85.88 | G300E | 0 | 0
260 | Story4 | C35 | 40 MPa RC Column (37.5 cm x 37.5 cm) | Column | 40MPa | Concrete Rectangular | 375 | 375 | 1406.3 | 3225 | 0.45 | 1109.52 | G300E | 15667050 | 122.93 | G300E | 0 | 0
261 | Story4 | C36 | 40 MPa RC Column (37.5 cm x 37.5 cm) | Column | 40MPa | Concrete Rectangular | 375 | 375 | 1406.3 | 3225 | 0.45 | 1109.52 | G300E | 10901575 | 85.54 | G300E | 0 | 0
262 | Story4 | C37 | 40 MPa RC Column (37.5 cm x 37.5 cm) | Column | 40MPa | Concrete Rectangular | 375 | 375 | 1406.3 | 3225 | 0.45 | 1109.52 | G300E | 10905875 | 85.57 | G300E | 0 | 0
263 | Story4 | C38 | 40 MPa RC Column (37.5 cm x 37.5 cm) | Column | 40MPa | Concrete Rectangular | 375 | 375 | 1406.3 | 3225 | 0.45 | 1109.52 | G300E | 15606850 | 122.46 | G300E | 0 | 0
264 | Story4 | C39 | 40 MPa RC Column (37.5 cm x 37.5 cm) | Column | 40MPa | Concrete Rectangular | 375 | 375 | 1406.3 | 3225 | 0.45 | 1109.52 | G300E | 12525900 | 98.28 | G300E | 0 | 0
265 | Story4 | C4 | 40 MPa RC Column (37.5 cm x 37.5 cm) | Column | 40MPa | Concrete Rectangular | 375 | 375 | 1406.3 | 3225 | 0.45 | 1109.52 | G300E | 4534350 | 35.58 | G300E | 0 | 0
266 | Story4 | C40 | 40 MPa RC Column (37.5 cm x 37.5 cm) | Column | 40MPa | Concrete Rectangular | 375 | 375 | 1406.3 | 3225 | 0.45 | 1109.52 | G300E | 4534350 | 35.58 | G300E | 0 | 0
267 | Story4 | C41 | 40 MPa RC Column (37.5 cm x 37.5 cm) | Column | 40MPa | Concrete Rectangular | 375 | 375 | 1406.3 | 3225 | 0.45 | 1109.52 | G300E | 4534350 | 35.58 | G300E | 0 | 0
268 | Story4 | C42 | 40 MPa RC Column (37.5 cm x 37.5 cm) | Column | 40MPa | Concrete Rectangular | 375 | 375 | 1406.3 | 3225 | 0.45 | 1109.52 | G300E | 4534350 | 35.58 | G300E | 0 | 0
269 | Story4 | C43 | 40 MPa RC Column (37.5 cm x 37.5 cm) | Column | 40MPa | Concrete Rectangular | 375 | 375 | 1406.3 | 3225 | 0.45 | 1109.52 | G300E | 4534350 | 35.58 | G300E | 0 | 0
270 | Story4 | C44 | 40 MPa RC Column (37.5 cm x 37.5 cm) | Column | 40MPa | Concrete Rectangular | 375 | 375 | 1406.3 | 3225 | 0.45 | 1109.52 | G300E | 4534350 | 35.58 | G300E | 0 | 0
271 | Story4 | C45 | 40 MPa RC Column (37.5 cm x 37.5 cm) | Column | 40MPa | Concrete Rectangular | 375 | 375 | 1406.3 | 3225 | 0.45 | 1109.52 | G300E | 4534350 | 35.58 | G300E | 0 | 0
272 | Story4 | C46 | 40 MPa RC Column (37.5 cm x 37.5 cm) | Column | 40MPa | Concrete Rectangular | 375 | 375 | 1406.3 | 3225 | 0.45 | 1109.52 | G300E | 4534350 | 35.58 | G300E | 0 | 0
273 | Story4 | C47 | 40 MPa RC Column (37.5 cm x 37.5 cm) | Column | 40MPa | Concrete Rectangular | 375 | 375 | 1406.3 | 3225 | 0.45 | 1109.52 | G300E | 4534350 | 35.58 | G300E | 0 | 0
274 | Story4 | C48 | 40 MPa RC Column (37.5 cm x 37.5 cm) | Column | 40MPa | Concrete Rectangular | 375 | 375 | 1406.3 | 3225 | 0.45 | 1109.52 | G300E | 4534350 | 35.58 | G300E | 0 | 0
275 | Story4 | C5 | 40 MPa RC Column (37.5 cm x 37.5 cm) | Column | 40MPa | Concrete Rectangular | 375 | 375 | 1406.3 | 3225 | 0.45 | 1109.52 | G300E | 4534350 | 35.58 | G300E | 0 | 0
276 | Story4 | C6 | 40 MPa RC Column (37.5 cm x 37.5 cm) | Column | 40MPa | Concrete Rectangular | 375 | 375 | 1406.3 | 3225 | 0.45 | 1109.52 | G300E | 4534350 | 35.58 | G300E | 0 | 0
277 | Story4 | C7 | 40 MPa RC Column (37.5 cm x 37.5 cm) | Column | 40MPa | Concrete Rectangular | 375 | 375 | 1406.3 | 3225 | 0.45 | 1109.52 | G300E | 4534350 | 35.58 | G300E | 0 | 0
278 | Story4 | C8 | 40 MPa RC Column (37.5 cm x 37.5 cm) | Column | 40MPa | Concrete Rectangular | 375 | 375 | 1406.3 | 3225 | 0.45 | 1109.52 | G300E | 4534350 | 35.58 | G300E | 0 | 0
279 | Story4 | C9 | 40 MPa RC Column (37.5 cm x 37.5 cm) | Column | 40MPa | Concrete Rectangular | 375 | 375 | 1406.3 | 3225 | 0.45 | 1109.52 | G300E | 4534350 | 35.58 | G300E | 0 | 0
280 | Story5 | C1 | 40 MPa RC Column (32.5 cm x 32.5 cm) | Column | 40MPa | Concrete Rectangular | 325 | 325 | 1056.3 | 3225 | 0.34 | 833.37 | G300E | 3405600 | 26.72 | G300E | 0 | 0
281 | Story5 | C10 | 40 MPa RC Column (32.5 cm x 32.5 cm) | Column | 40MPa | Concrete Rectangular | 325 | 325 | 1056.3 | 3225 | 0.34 | 833.37 | G300E | 16547475 | 129.84 | G300E | 0 | 0
282 | Story5 | C11 | 40 MPa RC Column (32.5 cm x 32.5 cm) | Column | 40MPa | Concrete Rectangular | 325 | 325 | 1056.3 | 3225 | 0.34 | 833.37 | G300E | 21172125 | 166.12 | G300E | 0 | 0
283 | Story5 | C12 | 40 MPa RC Column (32.5 cm x 32.5 cm) | Column | 40MPa | Concrete Rectangular | 325 | 325 | 1056.3 | 3225 | 0.34 | 833.37 | G300E | 16601225 | 130.26 | G300E | 0 | 0
284 | Story5 | C13 | 40 MPa RC Column (32.5 cm x 32.5 cm) | Column | 40MPa | Concrete Rectangular | 325 | 325 | 1056.3 | 3225 | 0.34 | 833.37 | G300E | 16600150 | 130.25 | G300E | 0 | 0
285 | Story5 | C14 | 40 MPa RC Column (32.5 cm x 32.5 cm) | Column | 40MPa | Concrete Rectangular | 325 | 325 | 1056.3 | 3225 | 0.34 | 833.37 | G300E | 21169975 | 166.11 | G300E | 0 | 0
286 | Story5 | C15 | 40 MPa RC Column (32.5 cm x 32.5 cm) | Column | 40MPa | Concrete Rectangular | 325 | 325 | 1056.3 | 3225 | 0.34 | 833.37 | G300E | 16547475 | 129.84 | G300E | 0 | 0
287 | Story5 | C16 | 40 MPa RC Column (32.5 cm x 32.5 cm) | Column | 40MPa | Concrete Rectangular | 325 | 325 | 1056.3 | 3225 | 0.34 | 833.37 | G300E | 3405600 | 26.72 | G300E | 0 | 0
288 | Story5 | C17 | 40 MPa RC Column (32.5 cm x 32.5 cm) | Column | 40MPa | Concrete Rectangular | 325 | 325 | 1056.3 | 3225 | 0.34 | 833.37 | G300E | 3405600 | 26.72 | G300E | 0 | 0
289 | Story5 | C18 | 40 MPa RC Column (32.5 cm x 32.5 cm) | Column | 40MPa | Concrete Rectangular | 325 | 325 | 1056.3 | 3225 | 0.34 | 833.37 | G300E | 21314025 | 167.24 | G300E | 0 | 0
290 | Story5 | C19 | 40 MPa RC Column (32.5 cm x 32.5 cm) | Column | 40MPa | Concrete Rectangular | 325 | 325 | 1056.3 | 3225 | 0.34 | 833.37 | G300E | 10551125 | 82.79 | G300E | 0 | 0
291 | Story5 | C2 | 40 MPa RC Column (32.5 cm x 32.5 cm) | Column | 40MPa | Concrete Rectangular | 325 | 325 | 1056.3 | 3225 | 0.34 | 833.37 | G300E | 3405600 | 26.72 | G300E | 0 | 0
292 | Story5 | C22 | 40 MPa RC Column (32.5 cm x 32.5 cm) | Column | 40MPa | Concrete Rectangular | 325 | 325 | 1056.3 | 3225 | 0.34 | 833.37 | G300E | 10522100 | 82.56 | G300E | 0 | 0
293 | Story5 | C23 | 40 MPa RC Column (32.5 cm x 32.5 cm) | Column | 40MPa | Concrete Rectangular | 325 | 325 | 1056.3 | 3225 | 0.34 | 833.37 | G300E | 21211900 | 166.44 | G300E | 0 | 0
294 | Story5 | C24 | 40 MPa RC Column (32.5 cm x 32.5 cm) | Column | 40MPa | Concrete Rectangular | 325 | 325 | 1056.3 | 3225 | 0.34 | 833.37 | G300E | 3405600 | 26.72 | G300E | 0 | 0
295 | Story5 | C25 | 40 MPa RC Column (32.5 cm x 32.5 cm) | Column | 40MPa | Concrete Rectangular | 325 | 325 | 1056.3 | 3225 | 0.34 | 833.37 | G300E | 3405600 | 26.72 | G300E | 0 | 0
296 | Story5 | C26 | 40 MPa RC Column (32.5 cm x 32.5 cm) | Column | 40MPa | Concrete Rectangular | 325 | 325 | 1056.3 | 3225 | 0.34 | 833.37 | G300E | 21320475 | 167.29 | G300E | 0 | 0
297 | Story5 | C27 | 40 MPa RC Column (32.5 cm x 32.5 cm) | Column | 40MPa | Concrete Rectangular | 325 | 325 | 1056.3 | 3225 | 0.34 | 833.37 | G300E | 10551125 | 82.79 | G300E | 0 | 0
298 | Story5 | C3 | 40 MPa RC Column (32.5 cm x 32.5 cm) | Column | 40MPa | Concrete Rectangular | 325 | 325 | 1056.3 | 3225 | 0.34 | 833.37 | G300E | 3405600 | 26.72 | G300E | 0 | 0
299 | Story5 | C30 | 40 MPa RC Column (32.5 cm x 32.5 cm) | Column | 40MPa | Concrete Rectangular | 325 | 325 | 1056.3 | 3225 | 0.34 | 833.37 | G300E | 10611325 | 83.26 | G300E | 0 | 0
300 | Story5 | C31 | 40 MPa RC Column (32.5 cm x 32.5 cm) | Column | 40MPa | Concrete Rectangular | 325 | 325 | 1056.3 | 3225 | 0.34 | 833.37 | G300E | 20758250 | 162.88 | G300E | 0 | 0
301 | Story5 | C32 | 40 MPa RC Column (32.5 cm x 32.5 cm) | Column | 40MPa | Concrete Rectangular | 325 | 325 | 1056.3 | 3225 | 0.34 | 833.37 | G300E | 3405600 | 26.72 | G300E | 0 | 0
302 | Story5 | C33 | 40 MPa RC Column (32.5 cm x 32.5 cm) | Column | 40MPa | Concrete Rectangular | 325 | 325 | 1056.3 | 3225 | 0.34 | 833.37 | G300E | 3405600 | 26.72 | G300E | 0 | 0
303 | Story5 | C34 | 40 MPa RC Column (32.5 cm x 32.5 cm) | Column | 40MPa | Concrete Rectangular | 325 | 325 | 1056.3 | 3225 | 0.34 | 833.37 | G300E | 16547475 | 129.84 | G300E | 0 | 0
304 | Story5 | C35 | 40 MPa RC Column (32.5 cm x 32.5 cm) | Column | 40MPa | Concrete Rectangular | 325 | 325 | 1056.3 | 3225 | 0.34 | 833.37 | G300E | 21171050 | 166.12 | G300E | 0 | 0
305 | Story5 | C36 | 40 MPa RC Column (32.5 cm x 32.5 cm) | Column | 40MPa | Concrete Rectangular | 325 | 325 | 1056.3 | 3225 | 0.34 | 833.37 | G300E | 16600150 | 130.25 | G300E | 0 | 0
306 | Story5 | C37 | 40 MPa RC Column (32.5 cm x 32.5 cm) | Column | 40MPa | Concrete Rectangular | 325 | 325 | 1056.3 | 3225 | 0.34 | 833.37 | G300E | 16604450 | 130.28 | G300E | 0 | 0
307 | Story5 | C38 | 40 MPa RC Column (32.5 cm x 32.5 cm) | Column | 40MPa | Concrete Rectangular | 325 | 325 | 1056.3 | 3225 | 0.34 | 833.37 | G300E | 21114075 | 165.67 | G300E | 0 | 0
308 | Story5 | C39 | 40 MPa RC Column (32.5 cm x 32.5 cm) | Column | 40MPa | Concrete Rectangular | 325 | 325 | 1056.3 | 3225 | 0.34 | 833.37 | G300E | 16479750 | 129.31 | G300E | 0 | 0
309 | Story5 | C4 | 40 MPa RC Column (32.5 cm x 32.5 cm) | Column | 40MPa | Concrete Rectangular | 325 | 325 | 1056.3 | 3225 | 0.34 | 833.37 | G300E | 3405600 | 26.72 | G300E | 0 | 0
310 | Story5 | C40 | 40 MPa RC Column (32.5 cm x 32.5 cm) | Column | 40MPa | Concrete Rectangular | 325 | 325 | 1056.3 | 3225 | 0.34 | 833.37 | G300E | 3405600 | 26.72 | G300E | 0 | 0
311 | Story5 | C41 | 40 MPa RC Column (32.5 cm x 32.5 cm) | Column | 40MPa | Concrete Rectangular | 325 | 325 | 1056.3 | 3225 | 0.34 | 833.37 | G300E | 3405600 | 26.72 | G300E | 0 | 0
312 | Story5 | C42 | 40 MPa RC Column (32.5 cm x 32.5 cm) | Column | 40MPa | Concrete Rectangular | 325 | 325 | 1056.3 | 3225 | 0.34 | 833.37 | G300E | 3405600 | 26.72 | G300E | 0 | 0
313 | Story5 | C43 | 40 MPa RC Column (32.5 cm x 32.5 cm) | Column | 40MPa | Concrete Rectangular | 325 | 325 | 1056.3 | 3225 | 0.34 | 833.37 | G300E | 3405600 | 26.72 | G300E | 0 | 0
314 | Story5 | C44 | 40 MPa RC Column (32.5 cm x 32.5 cm) | Column | 40MPa | Concrete Rectangular | 325 | 325 | 1056.3 | 3225 | 0.34 | 833.37 | G300E | 3405600 | 26.72 | G300E | 0 | 0
315 | Story5 | C45 | 40 MPa RC Column (32.5 cm x 32.5 cm) | Column | 40MPa | Concrete Rectangular | 325 | 325 | 1056.3 | 3225 | 0.34 | 833.37 | G300E | 3405600 | 26.72 | G300E | 0 | 0
316 | Story5 | C46 | 40 MPa RC Column (32.5 cm x 32.5 cm) | Column | 40MPa | Concrete Rectangular | 325 | 325 | 1056.3 | 3225 | 0.34 | 833.37 | G300E | 3405600 | 26.72 | G300E | 0 | 0
317 | Story5 | C47 | 40 MPa RC Column (32.5 cm x 32.5 cm) | Column | 40MPa | Concrete Rectangular | 325 | 325 | 1056.3 | 3225 | 0.34 | 833.37 | G300E | 3405600 | 26.72 | G300E | 0 | 0
318 | Story5 | C48 | 40 MPa RC Column (32.5 cm x 32.5 cm) | Column | 40MPa | Concrete Rectangular | 325 | 325 | 1056.3 | 3225 | 0.34 | 833.37 | G300E | 3405600 | 26.72 | G300E | 0 | 0
319 | Story5 | C5 | 40 MPa RC Column (32.5 cm x 32.5 cm) | Column | 40MPa | Concrete Rectangular | 325 | 325 | 1056.3 | 3225 | 0.34 | 833.37 | G300E | 3405600 | 26.72 | G300E | 0 | 0
320 | Story5 | C6 | 40 MPa RC Column (32.5 cm x 32.5 cm) | Column | 40MPa | Concrete Rectangular | 325 | 325 | 1056.3 | 3225 | 0.34 | 833.37 | G300E | 3405600 | 26.72 | G300E | 0 | 0
321 | Story5 | C7 | 40 MPa RC Column (32.5 cm x 32.5 cm) | Column | 40MPa | Concrete Rectangular | 325 | 325 | 1056.3 | 3225 | 0.34 | 833.37 | G300E | 3405600 | 26.72 | G300E | 0 | 0
322 | Story5 | C8 | 40 MPa RC Column (32.5 cm x 32.5 cm) | Column | 40MPa | Concrete Rectangular | 325 | 325 | 1056.3 | 3225 | 0.34 | 833.37 | G300E | 3405600 | 26.72 | G300E | 0 | 0
323 | Story5 | C9 | 40 MPa RC Column (32.5 cm x 32.5 cm) | Column | 40MPa | Concrete Rectangular | 325 | 325 | 1056.3 | 3225 | 0.34 | 833.37 | G300E | 3405600 | 26.72 | G300E | 0 | 0
324 | Story6 | C1 | 40 MPa RC Column (32.5 cm x 32.5 cm) | Column | 40MPa | Concrete Rectangular | 325 | 325 | 1056.3 | 3225 | 0.34 | 833.37 | G300E | 3405600 | 26.72 | G300E | 0 | 0
325 | Story6 | C10 | 40 MPa RC Column (32.5 cm x 32.5 cm) | Column | 40MPa | Concrete Rectangular | 325 | 325 | 1056.3 | 3225 | 0.34 | 833.37 | G300E | 9469675 | 74.3 | G300E | 0 | 0
326 | Story6 | C11 | 40 MPa RC Column (32.5 cm x 32.5 cm) | Column | 40MPa | Concrete Rectangular | 325 | 325 | 1056.3 | 3225 | 0.34 | 833.37 | G300E | 13868575 | 108.82 | G300E | 0 | 0
327 | Story6 | C12 | 40 MPa RC Column (32.5 cm x 32.5 cm) | Column | 40MPa | Concrete Rectangular | 325 | 325 | 1056.3 | 3225 | 0.34 | 833.37 | G300E | 8592475 | 67.42 | G300E | 0 | 0
328 | Story6 | C13 | 40 MPa RC Column (32.5 cm x 32.5 cm) | Column | 40MPa | Concrete Rectangular | 325 | 325 | 1056.3 | 3225 | 0.34 | 833.37 | G300E | 8592475 | 67.42 | G300E | 0 | 0
329 | Story6 | C14 | 40 MPa RC Column (32.5 cm x 32.5 cm) | Column | 40MPa | Concrete Rectangular | 325 | 325 | 1056.3 | 3225 | 0.34 | 833.37 | G300E | 13886850 | 108.96 | G300E | 0 | 0
330 | Story6 | C15 | 40 MPa RC Column (32.5 cm x 32.5 cm) | Column | 40MPa | Concrete Rectangular | 325 | 325 | 1056.3 | 3225 | 0.34 | 833.37 | G300E | 9466450 | 74.28 | G300E | 0 | 0
331 | Story6 | C16 | 40 MPa RC Column (32.5 cm x 32.5 cm) | Column | 40MPa | Concrete Rectangular | 325 | 325 | 1056.3 | 3225 | 0.34 | 833.37 | G300E | 3405600 | 26.72 | G300E | 0 | 0
332 | Story6 | C17 | 40 MPa RC Column (32.5 cm x 32.5 cm) | Column | 40MPa | Concrete Rectangular | 325 | 325 | 1056.3 | 3225 | 0.34 | 833.37 | G300E | 3405600 | 26.72 | G300E | 0 | 0
333 | Story6 | C18 | 40 MPa RC Column (32.5 cm x 32.5 cm) | Column | 40MPa | Concrete Rectangular | 325 | 325 | 1056.3 | 3225 | 0.34 | 833.37 | G300E | 8807475 | 69.11 | G300E | 0 | 0
334 | Story6 | C19 | 40 MPa RC Column (32.5 cm x 32.5 cm) | Column | 40MPa | Concrete Rectangular | 325 | 325 | 1056.3 | 3225 | 0.34 | 833.37 | G300E | 4210775 | 33.04 | G300E | 0 | 0
335 | Story6 | C2 | 40 MPa RC Column (32.5 cm x 32.5 cm) | Column | 40MPa | Concrete Rectangular | 325 | 325 | 1056.3 | 3225 | 0.34 | 833.37 | G300E | 3405600 | 26.72 | G300E | 0 | 0
336 | Story6 | C22 | 40 MPa RC Column (32.5 cm x 32.5 cm) | Column | 40MPa | Concrete Rectangular | 325 | 325 | 1056.3 | 3225 | 0.34 | 833.37 | G300E | 4190350 | 32.88 | G300E | 0 | 0
337 | Story6 | C23 | 40 MPa RC Column (32.5 cm x 32.5 cm) | Column | 40MPa | Concrete Rectangular | 325 | 325 | 1056.3 | 3225 | 0.34 | 833.37 | G300E | 8793500 | 69 | G300E | 0 | 0
338 | Story6 | C24 | 40 MPa RC Column (32.5 cm x 32.5 cm) | Column | 40MPa | Concrete Rectangular | 325 | 325 | 1056.3 | 3225 | 0.34 | 833.37 | G300E | 3405600 | 26.72 | G300E | 0 | 0
339 | Story6 | C25 | 40 MPa RC Column (32.5 cm x 32.5 cm) | Column | 40MPa | Concrete Rectangular | 325 | 325 | 1056.3 | 3225 | 0.34 | 833.37 | G300E | 3405600 | 26.72 | G300E | 0 | 0
340 | Story6 | C26 | 40 MPa RC Column (32.5 cm x 32.5 cm) | Column | 40MPa | Concrete Rectangular | 325 | 325 | 1056.3 | 3225 | 0.34 | 833.37 | G300E | 8808550 | 69.12 | G300E | 0 | 0
341 | Story6 | C27 | 40 MPa RC Column (32.5 cm x 32.5 cm) | Column | 40MPa | Concrete Rectangular | 325 | 325 | 1056.3 | 3225 | 0.34 | 833.37 | G300E | 4210775 | 33.04 | G300E | 0 | 0
342 | Story6 | C3 | 40 MPa RC Column (32.5 cm x 32.5 cm) | Column | 40MPa | Concrete Rectangular | 325 | 325 | 1056.3 | 3225 | 0.34 | 833.37 | G300E | 3405600 | 26.72 | G300E | 0 | 0
343 | Story6 | C30 | 40 MPa RC Column (32.5 cm x 32.5 cm) | Column | 40MPa | Concrete Rectangular | 325 | 325 | 1056.3 | 3225 | 0.34 | 833.37 | G300E | 4225825 | 33.16 | G300E | 0 | 0
344 | Story6 | C31 | 40 MPa RC Column (32.5 cm x 32.5 cm) | Column | 40MPa | Concrete Rectangular | 325 | 325 | 1056.3 | 3225 | 0.34 | 833.37 | G300E | 8782750 | 68.91 | G300E | 0 | 0
345 | Story6 | C32 | 40 MPa RC Column (32.5 cm x 32.5 cm) | Column | 40MPa | Concrete Rectangular | 325 | 325 | 1056.3 | 3225 | 0.34 | 833.37 | G300E | 3405600 | 26.72 | G300E | 0 | 0
346 | Story6 | C33 | 40 MPa RC Column (32.5 cm x 32.5 cm) | Column | 40MPa | Concrete Rectangular | 325 | 325 | 1056.3 | 3225 | 0.34 | 833.37 | G300E | 3405600 | 26.72 | G300E | 0 | 0
347 | Story6 | C34 | 40 MPa RC Column (32.5 cm x 32.5 cm) | Column | 40MPa | Concrete Rectangular | 325 | 325 | 1056.3 | 3225 | 0.34 | 833.37 | G300E | 9467525 | 74.29 | G300E | 0 | 0
348 | Story6 | C35 | 40 MPa RC Column (32.5 cm x 32.5 cm) | Column | 40MPa | Concrete Rectangular | 325 | 325 | 1056.3 | 3225 | 0.34 | 833.37 | G300E | 13884700 | 108.94 | G300E | 0 | 0
349 | Story6 | C36 | 40 MPa RC Column (32.5 cm x 32.5 cm) | Column | 40MPa | Concrete Rectangular | 325 | 325 | 1056.3 | 3225 | 0.34 | 833.37 | G300E | 8592475 | 67.42 | G300E | 0 | 0
350 | Story6 | C37 | 40 MPa RC Column (32.5 cm x 32.5 cm) | Column | 40MPa | Concrete Rectangular | 325 | 325 | 1056.3 | 3225 | 0.34 | 833.37 | G300E | 8594625 | 67.44 | G300E | 0 | 0
351 | Story6 | C38 | 40 MPa RC Column (32.5 cm x 32.5 cm) | Column | 40MPa | Concrete Rectangular | 325 | 325 | 1056.3 | 3225 | 0.34 | 833.37 | G300E | 14190000 | 111.34 | G300E | 0 | 0
352 | Story6 | C39 | 40 MPa RC Column (32.5 cm x 32.5 cm) | Column | 40MPa | Concrete Rectangular | 325 | 325 | 1056.3 | 3225 | 0.34 | 833.37 | G300E | 9069775 | 71.16 | G300E | 0 | 0
353 | Story6 | C4 | 40 MPa RC Column (32.5 cm x 32.5 cm) | Column | 40MPa | Concrete Rectangular | 325 | 325 | 1056.3 | 3225 | 0.34 | 833.37 | G300E | 3405600 | 26.72 | G300E | 158895.75 | 1.25
354 | Story6 | C40 | 40 MPa RC Column (32.5 cm x 32.5 cm) | Column | 40MPa | Concrete Rectangular | 325 | 325 | 1056.3 | 3225 | 0.34 | 833.37 | G300E | 3405600 | 26.72 | G300E | 0 | 0
355 | Story6 | C41 | 40 MPa RC Column (32.5 cm x 32.5 cm) | Column | 40MPa | Concrete Rectangular | 325 | 325 | 1056.3 | 3225 | 0.34 | 833.37 | G300E | 3405600 | 26.72 | G300E | 0 | 0
356 | Story6 | C42 | 40 MPa RC Column (32.5 cm x 32.5 cm) | Column | 40MPa | Concrete Rectangular | 325 | 325 | 1056.3 | 3225 | 0.34 | 833.37 | G300E | 3405600 | 26.72 | G300E | 0 | 0
357 | Story6 | C43 | 40 MPa RC Column (32.5 cm x 32.5 cm) | Column | 40MPa | Concrete Rectangular | 325 | 325 | 1056.3 | 3225 | 0.34 | 833.37 | G300E | 3405600 | 26.72 | G300E | 0 | 0
358 | Story6 | C44 | 40 MPa RC Column (32.5 cm x 32.5 cm) | Column | 40MPa | Concrete Rectangular | 325 | 325 | 1056.3 | 3225 | 0.34 | 833.37 | G300E | 3405600 | 26.72 | G300E | 158895.75 | 1.25
359 | Story6 | C45 | 40 MPa RC Column (32.5 cm x 32.5 cm) | Column | 40MPa | Concrete Rectangular | 325 | 325 | 1056.3 | 3225 | 0.34 | 833.37 | G300E | 3405600 | 26.72 | G300E | 158895.75 | 1.25
360 | Story6 | C46 | 40 MPa RC Column (32.5 cm x 32.5 cm) | Column | 40MPa | Concrete Rectangular | 325 | 325 | 1056.3 | 3225 | 0.34 | 833.37 | G300E | 3405600 | 26.72 | G300E | 0 | 0
361 | Story6 | C47 | 40 MPa RC Column (32.5 cm x 32.5 cm) | Column | 40MPa | Concrete Rectangular | 325 | 325 | 1056.3 | 3225 | 0.34 | 833.37 | G300E | 3405600 | 26.72 | G300E | 0 | 0
362 | Story6 | C48 | 40 MPa RC Column (32.5 cm x 32.5 cm) | Column | 40MPa | Concrete Rectangular | 325 | 325 | 1056.3 | 3225 | 0.34 | 833.37 | G300E | 3405600 | 26.72 | G300E | 0 | 0
363 | Story6 | C5 | 40 MPa RC Column (32.5 cm x 32.5 cm) | Column | 40MPa | Concrete Rectangular | 325 | 325 | 1056.3 | 3225 | 0.34 | 833.37 | G300E | 3405600 | 26.72 | G300E | 158895.75 | 1.25
364 | Story6 | C6 | 40 MPa RC Column (32.5 cm x 32.5 cm) | Column | 40MPa | Concrete Rectangular | 325 | 325 | 1056.3 | 3225 | 0.34 | 833.37 | G300E | 3405600 | 26.72 | G300E | 0 | 0
365 | Story6 | C7 | 40 MPa RC Column (32.5 cm x 32.5 cm) | Column | 40MPa | Concrete Rectangular | 325 | 325 | 1056.3 | 3225 | 0.34 | 833.37 | G300E | 3405600 | 26.72 | G300E | 0 | 0
366 | Story6 | C8 | 40 MPa RC Column (32.5 cm x 32.5 cm) | Column | 40MPa | Concrete Rectangular | 325 | 325 | 1056.3 | 3225 | 0.34 | 833.37 | G300E | 3405600 | 26.72 | G300E | 0 | 0
367 | Story6 | C9 | 40 MPa RC Column (32.5 cm x 32.5 cm) | Column | 40MPa | Concrete Rectangular | 325 | 325 | 1056.3 | 3225 | 0.34 | 833.37 | G300E | 3405600 | 26.72 | G300E | 0 | 0
368 | Story6 | D1 | 40 MPa RC Column (77.5 cm x 77.5 cm) | Column | 40MPa | Concrete Rectangular | 775 | 775 | 6006.3 | 26893.1 | 16.15 | 39517.23 | G300E | 939664336.79 | 7372.96 | G300E | 0 | 0
369 | Story6 | D10 | 40 MPa RC Column (75 cm x 75 cm) | Column | 40MPa | Concrete Rectangular | 750 | 750 | 5625 | 27658.6 | 15.56 | 38062.29 | G300E | 825370654.58 | 6476.16 | G300E | 0 | 0
370 | Story6 | D11 | 40 MPa RC Column (77.5 cm x 77.5 cm) | Column | 40MPa | Concrete Rectangular | 775 | 775 | 6006.3 | 27658.6 | 16.61 | 40642.07 | G300E | 949770394.06 | 7452.25 | G300E | 0 | 0
371 | Story6 | D12 | 40 MPa RC Column (77.5 cm x 77.5 cm) | Column | 40MPa | Concrete Rectangular | 775 | 775 | 6006.3 | 26893.1 | 16.15 | 39517.23 | G300E | 939647902.12 | 7372.83 | G300E | 0 | 0
372 | Story6 | D13 | 40 MPa RC Column (75 cm x 75 cm) | Column | 40MPa | Concrete Rectangular | 750 | 750 | 5625 | 26893.1 | 15.13 | 37008.85 | G300E | 815234445.28 | 6396.63 | G300E | 0 | 0
373 | Story6 | D14 | 40 MPa RC Column (75 cm x 75 cm) | Column | 40MPa | Concrete Rectangular | 750 | 750 | 5625 | 26893.1 | 15.13 | 37008.85 | G300E | 815899302.47 | 6401.85 | G300E | 0 | 0
374 | Story6 | D15 | 40 MPa RC Column (77.5 cm x 77.5 cm) | Column | 40MPa | Concrete Rectangular | 775 | 775 | 6006.3 | 27658.6 | 16.61 | 40642.07 | G300E | 949782494.7 | 7452.35 | G300E | 0 | 0
375 | Story6 | D16 | 40 MPa RC Column (77.5 cm x 77.5 cm) | Column | 40MPa | Concrete Rectangular | 775 | 775 | 6006.3 | 26893.1 | 16.15 | 39517.23 | G300E | 939096593.57 | 7368.5 | G300E | 0 | 0
376 | Story6 | D2 | 40 MPa RC Column (77.5 cm x 77.5 cm) | Column | 40MPa | Concrete Rectangular | 775 | 775 | 6006.3 | 27658.6 | 16.61 | 40642.07 | G300E | 949770394.06 | 7452.25 | G300E | 0 | 0
377 | Story6 | D3 | 40 MPa RC Column (75 cm x 75 cm) | Column | 40MPa | Concrete Rectangular | 750 | 750 | 5625 | 26893.1 | 15.13 | 37008.85 | G300E | 815316618.64 | 6397.28 | G300E | 0 | 0
378 | Story6 | D4 | 40 MPa RC Column (75 cm x 75 cm) | Column | 40MPa | Concrete Rectangular | 750 | 750 | 5625 | 26893.1 | 15.13 | 37008.85 | G300E | 815295701.78 | 6397.11 | G300E | 0 | 0
379 | Story6 | D5 | 40 MPa RC Column (77.5 cm x 77.5 cm) | Column | 40MPa | Concrete Rectangular | 775 | 775 | 6006.3 | 26893.1 | 16.15 | 39517.23 | G300E | 939502978.19 | 7371.69 | G300E | 0 | 0
380 | Story6 | D6 | 40 MPa RC Column (77.5 cm x 77.5 cm) | Column | 40MPa | Concrete Rectangular | 775 | 775 | 6006.3 | 27658.6 | 16.61 | 40642.07 | G300E | 949951903.62 | 7453.68 | G300E | 0 | 0
381 | Story6 | D7 | 40 MPa RC Column (75 cm x 75 cm) | Column | 40MPa | Concrete Rectangular | 750 | 750 | 5625 | 27658.6 | 15.56 | 38062.29 | G300E | 824407789.56 | 6468.61 | G300E | 0 | 0
382 | Story6 | D8 | 40 MPa RC Column (75 cm x 75 cm) | Column | 40MPa | Concrete Rectangular | 750 | 750 | 5625 | 27658.6 | 15.56 | 38062.29 | G300E | 824798467.29 | 6471.67 | G300E | 0 | 0
383 | Story6 | D9 | 40 MPa RC Column (75 cm x 75 cm) | Column | 40MPa | Concrete Rectangular | 750 | 750 | 5625 | 27658.6 | 15.56 | 38062.29 | G300E | 824871071.11 | 6472.24 | G300E | 0 | 0
384 | Story7 | C1 | 40 MPa RC Column (30 cm x 30 cm) | Column | 40MPa | Concrete Rectangular | 300 | 300 | 900 | 3225 | 0.29 | 710.09 | G300E | 2902500 | 22.77 | G300E | 0 | 0
385 | Story7 | C10 | 40 MPa RC Column (30 cm x 30 cm) | Column | 40MPa | Concrete Rectangular | 300 | 300 | 900 | 3225 | 0.29 | 710.09 | G300E | 7709900 | 60.49 | G300E | 0 | 0
386 | Story7 | C11 | 40 MPa RC Column (30 cm x 30 cm) | Column | 40MPa | Concrete Rectangular | 300 | 300 | 900 | 3225 | 0.29 | 710.09 | G300E | 13760000 | 107.97 | G300E | 0 | 0
387 | Story7 | C12 | 40 MPa RC Column (30 cm x 30 cm) | Column | 40MPa | Concrete Rectangular | 300 | 300 | 900 | 3225 | 0.29 | 710.09 | G300E | 8095825 | 63.52 | G300E | 0 | 0
388 | Story7 | C13 | 40 MPa RC Column (30 cm x 30 cm) | Column | 40MPa | Concrete Rectangular | 300 | 300 | 900 | 3225 | 0.29 | 710.09 | G300E | 8095825 | 63.52 | G300E | 0 | 0
389 | Story7 | C14 | 40 MPa RC Column (30 cm x 30 cm) | Column | 40MPa | Concrete Rectangular | 300 | 300 | 900 | 3225 | 0.29 | 710.09 | G300E | 13818050 | 108.42 | G300E | 0 | 0
390 | Story7 | C15 | 40 MPa RC Column (30 cm x 30 cm) | Column | 40MPa | Concrete Rectangular | 300 | 300 | 900 | 3225 | 0.29 | 710.09 | G300E | 7704525 | 60.45 | G300E | 0 | 0
391 | Story7 | C16 | 40 MPa RC Column (30 cm x 30 cm) | Column | 40MPa | Concrete Rectangular | 300 | 300 | 900 | 3225 | 0.29 | 710.09 | G300E | 2902500 | 22.77 | G300E | 0 | 0
392 | Story7 | C17 | 40 MPa RC Column (30 cm x 30 cm) | Column | 40MPa | Concrete Rectangular | 300 | 300 | 900 | 3225 | 0.29 | 710.09 | G300E | 2902500 | 22.77 | G300E | 0 | 0
393 | Story7 | C18 | 40 MPa RC Column (30 cm x 30 cm) | Column | 40MPa | Concrete Rectangular | 300 | 300 | 900 | 3225 | 0.29 | 710.09 | G300E | 8330175 | 65.36 | G300E | 0 | 0
394 | Story7 | C19 | 40 MPa RC Column (30 cm x 30 cm) | Column | 40MPa | Concrete Rectangular | 300 | 300 | 900 | 3225 | 0.29 | 710.09 | G300E | 4723550 | 37.06 | G300E | 0 | 0
395 | Story7 | C2 | 40 MPa RC Column (30 cm x 30 cm) | Column | 40MPa | Concrete Rectangular | 300 | 300 | 900 | 3225 | 0.29 | 710.09 | G300E | 2902500 | 22.77 | G300E | 0 | 0
396 | Story7 | C22 | 40 MPa RC Column (30 cm x 30 cm) | Column | 40MPa | Concrete Rectangular | 300 | 300 | 900 | 3225 | 0.29 | 710.09 | G300E | 4711725 | 36.97 | G300E | 0 | 0
397 | Story7 | C23 | 40 MPa RC Column (30 cm x 30 cm) | Column | 40MPa | Concrete Rectangular | 300 | 300 | 900 | 3225 | 0.29 | 710.09 | G300E | 8322650 | 65.3 | G300E | 0 | 0
398 | Story7 | C24 | 40 MPa RC Column (30 cm x 30 cm) | Column | 40MPa | Concrete Rectangular | 300 | 300 | 900 | 3225 | 0.29 | 710.09 | G300E | 2902500 | 22.77 | G300E | 0 | 0
399 | Story7 | C25 | 40 MPa RC Column (30 cm x 30 cm) | Column | 40MPa | Concrete Rectangular | 300 | 300 | 900 | 3225 | 0.29 | 710.09 | G300E | 2902500 | 22.77 | G300E | 0 | 0
400 | Story7 | C26 | 40 MPa RC Column (30 cm x 30 cm) | Column | 40MPa | Concrete Rectangular | 300 | 300 | 900 | 3225 | 0.29 | 710.09 | G300E | 8332325 | 65.38 | G300E | 0 | 0
401 | Story7 | C27 | 40 MPa RC Column (30 cm x 30 cm) | Column | 40MPa | Concrete Rectangular | 300 | 300 | 900 | 3225 | 0.29 | 710.09 | G300E | 4723550 | 37.06 | G300E | 0 | 0
402 | Story7 | C3 | 40 MPa RC Column (30 cm x 30 cm) | Column | 40MPa | Concrete Rectangular | 300 | 300 | 900 | 3225 | 0.29 | 710.09 | G300E | 2902500 | 22.77 | G300E | 0 | 0
403 | Story7 | C30 | 40 MPa RC Column (30 cm x 30 cm) | Column | 40MPa | Concrete Rectangular | 300 | 300 | 900 | 3225 | 0.29 | 710.09 | G300E | 4732150 | 37.13 | G300E | 0 | 0
404 | Story7 | C31 | 40 MPa RC Column (30 cm x 30 cm) | Column | 40MPa | Concrete Rectangular | 300 | 300 | 900 | 3225 | 0.29 | 710.09 | G300E | 8317275 | 65.26 | G300E | 0 | 0
405 | Story7 | C32 | 40 MPa RC Column (30 cm x 30 cm) | Column | 40MPa | Concrete Rectangular | 300 | 300 | 900 | 3225 | 0.29 | 710.09 | G300E | 2902500 | 22.77 | G300E | 0 | 0
406 | Story7 | C33 | 40 MPa RC Column (30 cm x 30 cm) | Column | 40MPa | Concrete Rectangular | 300 | 300 | 900 | 3225 | 0.29 | 710.09 | G300E | 2902500 | 22.77 | G300E | 0 | 0
407 | Story7 | C34 | 40 MPa RC Column (30 cm x 30 cm) | Column | 40MPa | Concrete Rectangular | 300 | 300 | 900 | 3225 | 0.29 | 710.09 | G300E | 7704525 | 60.45 | G300E | 0 | 0
408 | Story7 | C35 | 40 MPa RC Column (30 cm x 30 cm) | Column | 40MPa | Concrete Rectangular | 300 | 300 | 900 | 3225 | 0.29 | 710.09 | G300E | 13808375 | 108.35 | G300E | 0 | 0
409 | Story7 | C36 | 40 MPa RC Column (30 cm x 30 cm) | Column | 40MPa | Concrete Rectangular | 300 | 300 | 900 | 3225 | 0.29 | 710.09 | G300E | 8095825 | 63.52 | G300E | 0 | 0
410 | Story7 | C37 | 40 MPa RC Column (30 cm x 30 cm) | Column | 40MPa | Concrete Rectangular | 300 | 300 | 900 | 3225 | 0.29 | 710.09 | G300E | 8095825 | 63.52 | G300E | 0 | 0
411 | Story7 | C38 | 40 MPa RC Column (30 cm x 30 cm) | Column | 40MPa | Concrete Rectangular | 300 | 300 | 900 | 3225 | 0.29 | 710.09 | G300E | 14754375 | 115.77 | G300E | 0 | 0
412 | Story7 | C39 | 40 MPa RC Column (30 cm x 30 cm) | Column | 40MPa | Concrete Rectangular | 300 | 300 | 900 | 3225 | 0.29 | 710.09 | G300E | 7525000 | 59.04 | G300E | 0 | 0
413 | Story7 | C4 | 40 MPa RC Column (30 cm x 30 cm) | Column | 40MPa | Concrete Rectangular | 300 | 300 | 900 | 3225 | 0.29 | 710.09 | G300E | 2902500 | 22.77 | G300E | 0 | 0
414 | Story7 | C40 | 40 MPa RC Column (30 cm x 30 cm) | Column | 40MPa | Concrete Rectangular | 300 | 300 | 900 | 3225 | 0.29 | 710.09 | G300E | 2902500 | 22.77 | G300E | 0 | 0
415 | Story7 | C41 | 40 MPa RC Column (30 cm x 30 cm) | Column | 40MPa | Concrete Rectangular | 300 | 300 | 900 | 3225 | 0.29 | 710.09 | G300E | 2902500 | 22.77 | G300E | 0 | 0
416 | Story7 | C42 | 40 MPa RC Column (30 cm x 30 cm) | Column | 40MPa | Concrete Rectangular | 300 | 300 | 900 | 3225 | 0.29 | 710.09 | G300E | 2902500 | 22.77 | G300E | 0 | 0
417 | Story7 | C43 | 40 MPa RC Column (30 cm x 30 cm) | Column | 40MPa | Concrete Rectangular | 300 | 300 | 900 | 3225 | 0.29 | 710.09 | G300E | 2902500 | 22.77 | G300E | 0 | 0
418 | Story7 | C44 | 40 MPa RC Column (30 cm x 30 cm) | Column | 40MPa | Concrete Rectangular | 300 | 300 | 900 | 3225 | 0.29 | 710.09 | G300E | 2902500 | 22.77 | G300E | 0 | 0
419 | Story7 | C45 | 40 MPa RC Column (30 cm x 30 cm) | Column | 40MPa | Concrete Rectangular | 300 | 300 | 900 | 3225 | 0.29 | 710.09 | G300E | 2902500 | 22.77 | G300E | 0 | 0
420 | Story7 | C46 | 40 MPa RC Column (30 cm x 30 cm) | Column | 40MPa | Concrete Rectangular | 300 | 300 | 900 | 3225 | 0.29 | 710.09 | G300E | 2902500 | 22.77 | G300E | 0 | 0
421 | Story7 | C47 | 40 MPa RC Column (30 cm x 30 cm) | Column | 40MPa | Concrete Rectangular | 300 | 300 | 900 | 3225 | 0.29 | 710.09 | G300E | 2902500 | 22.77 | G300E | 0 | 0
422 | Story7 | C48 | 40 MPa RC Column (30 cm x 30 cm) | Column | 40MPa | Concrete Rectangular | 300 | 300 | 900 | 3225 | 0.29 | 710.09 | G300E | 2902500 | 22.77 | G300E | 0 | 0
423 | Story7 | C5 | 40 MPa RC Column (30 cm x 30 cm) | Column | 40MPa | Concrete Rectangular | 300 | 300 | 900 | 3225 | 0.29 | 710.09 | G300E | 2902500 | 22.77 | G300E | 0 | 0
424 | Story7 | C6 | 40 MPa RC Column (30 cm x 30 cm) | Column | 40MPa | Concrete Rectangular | 300 | 300 | 900 | 3225 | 0.29 | 710.09 | G300E | 2902500 | 22.77 | G300E | 0 | 0
425 | Story7 | C7 | 40 MPa RC Column (30 cm x 30 cm) | Column | 40MPa | Concrete Rectangular | 300 | 300 | 900 | 3225 | 0.29 | 710.09 | G300E | 2902500 | 22.77 | G300E | 0 | 0
426 | Story7 | C8 | 40 MPa RC Column (30 cm x 30 cm) | Column | 40MPa | Concrete Rectangular | 300 | 300 | 900 | 3225 | 0.29 | 710.09 | G300E | 2902500 | 22.77 | G300E | 0 | 0
427 | Story7 | C9 | 40 MPa RC Column (30 cm x 30 cm) | Column | 40MPa | Concrete Rectangular | 300 | 300 | 900 | 3225 | 0.29 | 710.09 | G300E | 2902500 | 22.77 | G300E | 0 | 0
428 | Story8 | C1 | 40 MPa RC Column (30 cm x 30 cm) | Column | 40MPa | Concrete Rectangular | 300 | 300 | 900 | 3225 | 0.29 | 710.09 | G300E | 2902500 | 22.77 | G300E | 0 | 0
429 | Story8 | C10 | 40 MPa RC Column (30 cm x 30 cm) | Column | 40MPa | Concrete Rectangular | 300 | 300 | 900 | 3225 | 0.29 | 710.09 | G300E | 2902500 | 22.77 | G300E | 0 | 0
430 | Story8 | C11 | 40 MPa RC Column (30 cm x 30 cm) | Column | 40MPa | Concrete Rectangular | 300 | 300 | 900 | 3225 | 0.29 | 710.09 | G300E | 3055150 | 23.97 | G300E | 0 | 0
431 | Story8 | C12 | 40 MPa RC Column (30 cm x 30 cm) | Column | 40MPa | Concrete Rectangular | 300 | 300 | 900 | 3225 | 0.29 | 710.09 | G300E | 2902500 | 22.77 | G300E | 0 | 0
432 | Story8 | C13 | 40 MPa RC Column (30 cm x 30 cm) | Column | 40MPa | Concrete Rectangular | 300 | 300 | 900 | 3225 | 0.29 | 710.09 | G300E | 2902500 | 22.77 | G300E | 0 | 0
433 | Story8 | C14 | 40 MPa RC Column (30 cm x 30 cm) | Column | 40MPa | Concrete Rectangular | 300 | 300 | 900 | 3225 | 0.29 | 710.09 | G300E | 3053000 | 23.95 | G300E | 0 | 0
434 | Story8 | C15 | 40 MPa RC Column (30 cm x 30 cm) | Column | 40MPa | Concrete Rectangular | 300 | 300 | 900 | 3225 | 0.29 | 710.09 | G300E | 2902500 | 22.77 | G300E | 0 | 0
435 | Story8 | C16 | 40 MPa RC Column (30 cm x 30 cm) | Column | 40MPa | Concrete Rectangular | 300 | 300 | 900 | 3225 | 0.29 | 710.09 | G300E | 2902500 | 22.77 | G300E | 0 | 0
436 | Story8 | C17 | 40 MPa RC Column (30 cm x 30 cm) | Column | 40MPa | Concrete Rectangular | 300 | 300 | 900 | 3225 | 0.29 | 710.09 | G300E | 2902500 | 22.77 | G300E | 0 | 0
437 | Story8 | C18 | 40 MPa RC Column (30 cm x 30 cm) | Column | 40MPa | Concrete Rectangular | 300 | 300 | 900 | 3225 | 0.29 | 710.09 | G300E | 3503425 | 27.49 | G300E | 0 | 0
438 | Story8 | C19 | 40 MPa RC Column (30 cm x 30 cm) | Column | 40MPa | Concrete Rectangular | 300 | 300 | 900 | 3225 | 0.29 | 710.09 | G300E | 2902500 | 22.77 | G300E | 0 | 0
439 | Story8 | C2 | 40 MPa RC Column (30 cm x 30 cm) | Column | 40MPa | Concrete Rectangular | 300 | 300 | 900 | 3225 | 0.29 | 710.09 | G300E | 3010860 | 23.62 | G300E | 0 | 0
440 | Story8 | C22 | 40 MPa RC Column (30 cm x 30 cm) | Column | 40MPa | Concrete Rectangular | 300 | 300 | 900 | 3225 | 0.29 | 710.09 | G300E | 2902500 | 22.77 | G300E | 0 | 0
441 | Story8 | C23 | 40 MPa RC Column (30 cm x 30 cm) | Column | 40MPa | Concrete Rectangular | 300 | 300 | 900 | 3225 | 0.29 | 710.09 | G300E | 3570075 | 28.01 | G300E | 0 | 0
442 | Story8 | C24 | 40 MPa RC Column (30 cm x 30 cm) | Column | 40MPa | Concrete Rectangular | 300 | 300 | 900 | 3225 | 0.29 | 710.09 | G300E | 2902500 | 22.77 | G300E | 0 | 0
443 | Story8 | C25 | 40 MPa RC Column (30 cm x 30 cm) | Column | 40MPa | Concrete Rectangular | 300 | 300 | 900 | 3225 | 0.29 | 710.09 | G300E | 2902500 | 22.77 | G300E | 0 | 0
444 | Story8 | C26 | 40 MPa RC Column (30 cm x 30 cm) | Column | 40MPa | Concrete Rectangular | 300 | 300 | 900 | 3225 | 0.29 | 710.09 | G300E | 3518475 | 27.61 | G300E | 0 | 0
445 | Story8 | C27 | 40 MPa RC Column (30 cm x 30 cm) | Column | 40MPa | Concrete Rectangular | 300 | 300 | 900 | 3225 | 0.29 | 710.09 | G300E | 2902500 | 22.77 | G300E | 0 | 0
446 | Story8 | C3 | 40 MPa RC Column (30 cm x 30 cm) | Column | 40MPa | Concrete Rectangular | 300 | 300 | 900 | 3225 | 0.29 | 710.09 | G300E | 2902500 | 22.77 | G300E | 0 | 0
447 | Story8 | C30 | 40 MPa RC Column (30 cm x 30 cm) | Column | 40MPa | Concrete Rectangular | 300 | 300 | 900 | 3225 | 0.29 | 710.09 | G300E | 2902500 | 22.77 | G300E | 0 | 0
448 | Story8 | C31 | 40 MPa RC Column (30 cm x 30 cm) | Column | 40MPa | Concrete Rectangular | 300 | 300 | 900 | 3225 | 0.29 | 710.09 | G300E | 3805500 | 29.86 | G300E | 0 | 0
449 | Story8 | C32 | 40 MPa RC Column (30 cm x 30 cm) | Column | 40MPa | Concrete Rectangular | 300 | 300 | 900 | 3225 | 0.29 | 710.09 | G300E | 2902500 | 22.77 | G300E | 0 | 0
450 | Story8 | C33 | 40 MPa RC Column (30 cm x 30 cm) | Column | 40MPa | Concrete Rectangular | 300 | 300 | 900 | 3225 | 0.29 | 710.09 | G300E | 2902500 | 22.77 | G300E | 0 | 0
451 | Story8 | C34 | 40 MPa RC Column (30 cm x 30 cm) | Column | 40MPa | Concrete Rectangular | 300 | 300 | 900 | 3225 | 0.29 | 710.09 | G300E | 2902500 | 22.77 | G300E | 0 | 0
452 | Story8 | C35 | 40 MPa RC Column (30 cm x 30 cm) | Column | 40MPa | Concrete Rectangular | 300 | 300 | 900 | 3225 | 0.29 | 710.09 | G300E | 3054075 | 23.96 | G300E | 0 | 0
453 | Story8 | C36 | 40 MPa RC Column (30 cm x 30 cm) | Column | 40MPa | Concrete Rectangular | 300 | 300 | 900 | 3225 | 0.29 | 710.09 | G300E | 2902500 | 22.77 | G300E | 0 | 0
454 | Story8 | C37 | 40 MPa RC Column (30 cm x 30 cm) | Column | 40MPa | Concrete Rectangular | 300 | 300 | 900 | 3225 | 0.29 | 710.09 | G300E | 2902500 | 22.77 | G300E | 0 | 0
455 | Story8 | C38 | 40 MPa RC Column (30 cm x 30 cm) | Column | 40MPa | Concrete Rectangular | 300 | 300 | 900 | 3225 | 0.29 | 710.09 | G300E | 3036875 | 23.83 | G300E | 0 | 0
456 | Story8 | C39 | 40 MPa RC Column (30 cm x 30 cm) | Column | 40MPa | Concrete Rectangular | 300 | 300 | 900 | 3225 | 0.29 | 710.09 | G300E | 2902500 | 22.77 | G300E | 0 | 0
457 | Story8 | C4 | 40 MPa RC Column (30 cm x 30 cm) | Column | 40MPa | Concrete Rectangular | 300 | 300 | 900 | 3225 | 0.29 | 710.09 | G300E | 2902500 | 22.77 | G300E | 0 | 0
458 | Story8 | C40 | 40 MPa RC Column (30 cm x 30 cm) | Column | 40MPa | Concrete Rectangular | 300 | 300 | 900 | 3225 | 0.29 | 710.09 | G300E | 2902500 | 22.77 | G300E | 0 | 0
459 | Story8 | C41 | 40 MPa RC Column (30 cm x 30 cm) | Column | 40MPa | Concrete Rectangular | 300 | 300 | 900 | 3225 | 0.29 | 710.09 | G300E | 2902500 | 22.77 | G300E | 0 | 0
460 | Story8 | C42 | 40 MPa RC Column (30 cm x 30 cm) | Column | 40MPa | Concrete Rectangular | 300 | 300 | 900 | 3225 | 0.29 | 710.09 | G300E | 3009570 | 23.61 | G300E | 0 | 0
461 | Story8 | C43 | 40 MPa RC Column (30 cm x 30 cm) | Column | 40MPa | Concrete Rectangular | 300 | 300 | 900 | 3225 | 0.29 | 710.09 | G300E | 2902500 | 22.77 | G300E | 0 | 0
462 | Story8 | C44 | 40 MPa RC Column (30 cm x 30 cm) | Column | 40MPa | Concrete Rectangular | 300 | 300 | 900 | 3225 | 0.29 | 710.09 | G300E | 2902500 | 22.77 | G300E | 0 | 0
463 | Story8 | C45 | 40 MPa RC Column (30 cm x 30 cm) | Column | 40MPa | Concrete Rectangular | 300 | 300 | 900 | 3225 | 0.29 | 710.09 | G300E | 2902500 | 22.77 | G300E | 0 | 0
464 | Story8 | C46 | 40 MPa RC Column (30 cm x 30 cm) | Column | 40MPa | Concrete Rectangular | 300 | 300 | 900 | 3225 | 0.29 | 710.09 | G300E | 2902500 | 22.77 | G300E | 0 | 0
465 | Story8 | C47 | 40 MPa RC Column (30 cm x 30 cm) | Column | 40MPa | Concrete Rectangular | 300 | 300 | 900 | 3225 | 0.29 | 710.09 | G300E | 2982480 | 23.4 | G300E | 0 | 0
466 | Story8 | C48 | 40 MPa RC Column (30 cm x 30 cm) | Column | 40MPa | Concrete Rectangular | 300 | 300 | 900 | 3225 | 0.29 | 710.09 | G300E | 2902500 | 22.77 | G300E | 0 | 0
467 | Story8 | C5 | 40 MPa RC Column (30 cm x 30 cm) | Column | 40MPa | Concrete Rectangular | 300 | 300 | 900 | 3225 | 0.29 | 710.09 | G300E | 2902500 | 22.77 | G300E | 0 | 0
468 | Story8 | C6 | 40 MPa RC Column (30 cm x 30 cm) | Column | 40MPa | Concrete Rectangular | 300 | 300 | 900 | 3225 | 0.29 | 710.09 | G300E | 2902500 | 22.77 | G300E | 0 | 0
469 | Story8 | C7 | 40 MPa RC Column (30 cm x 30 cm) | Column | 40MPa | Concrete Rectangular | 300 | 300 | 900 | 3225 | 0.29 | 710.09 | G300E | 3009570 | 23.61 | G300E | 0 | 0
470 | Story8 | C8 | 40 MPa RC Column (30 cm x 30 cm) | Column | 40MPa | Concrete Rectangular | 300 | 300 | 900 | 3225 | 0.29 | 710.09 | G300E | 2902500 | 22.77 | G300E | 0 | 0
471 | Story8 | C9 | 40 MPa RC Column (30 cm x 30 cm) | Column | 40MPa | Concrete Rectangular | 300 | 300 | 900 | 3225 | 0.29 | 710.09 | G300E | 2902500 | 22.77 | G300E | 0 | 0
472 | Story9 | C1 | 40 MPa RC Column (25 cm x 25 cm) | Column | 40MPa | Concrete Rectangular | 250 | 250 | 625 | 3225 | 0.2 | 493.12 | G300E | 3731325 | 29.28 | G300E | 0 | 0
473 | Story9 | C10 | 40 MPa RC Column (25 cm x 25 cm) | Column | 40MPa | Concrete Rectangular | 250 | 250 | 625 | 3225 | 0.2 | 493.12 | G300E | 10100700 | 79.25 | G300E | 0 | 0
474 | Story9 | C11 | 40 MPa RC Column (25 cm x 25 cm) | Column | 40MPa | Concrete Rectangular | 250 | 250 | 625 | 3225 | 0.2 | 493.12 | G300E | 11299325 | 88.66 | G300E | 0 | 0
475 | Story9 | C12 | 40 MPa RC Column (25 cm x 25 cm) | Column | 40MPa | Concrete Rectangular | 250 | 250 | 625 | 3225 | 0.2 | 493.12 | G300E | 9034300 | 70.89 | G300E | 0 | 0
476 | Story9 | C13 | 40 MPa RC Column (25 cm x 25 cm) | Column | 40MPa | Concrete Rectangular | 250 | 250 | 625 | 3225 | 0.2 | 493.12 | G300E | 9034300 | 70.89 | G300E | 0 | 0
477 | Story9 | C14 | 40 MPa RC Column (25 cm x 25 cm) | Column | 40MPa | Concrete Rectangular | 250 | 250 | 625 | 3225 | 0.2 | 493.12 | G300E | 11299325 | 88.66 | G300E | 0 | 0
478 | Story9 | C15 | 40 MPa RC Column (25 cm x 25 cm) | Column | 40MPa | Concrete Rectangular | 250 | 250 | 625 | 3225 | 0.2 | 493.12 | G300E | 10100700 | 79.25 | G300E | 0 | 0
479 | Story9 | C16 | 40 MPa RC Column (25 cm x 25 cm) | Column | 40MPa | Concrete Rectangular | 250 | 250 | 625 | 3225 | 0.2 | 493.12 | G300E | 2015625 | 15.82 | G300E | 0 | 0
480 | Story9 | C17 | 40 MPa RC Column (25 cm x 25 cm) | Column | 40MPa | Concrete Rectangular | 250 | 250 | 625 | 3225 | 0.2 | 493.12 | G300E | 6187700 | 48.55 | G300E | 0 | 0
481 | Story9 | C18 | 40 MPa RC Column (25 cm x 25 cm) | Column | 40MPa | Concrete Rectangular | 250 | 250 | 625 | 3225 | 0.2 | 493.12 | G300E | 9835175 | 77.17 | G300E | 0 | 0
482 | Story9 | C19 | 40 MPa RC Column (25 cm x 25 cm) | Column | 40MPa | Concrete Rectangular | 250 | 250 | 625 | 3225 | 0.2 | 493.12 | G300E | 7906625 | 62.04 | G300E | 0 | 0
483 | Story9 | C2 | 40 MPa RC Column (25 cm x 25 cm) | Column | 40MPa | Concrete Rectangular | 250 | 250 | 625 | 3225 | 0.2 | 493.12 | G300E | 2619775 | 20.56 | G300E | 0 | 0
484 | Story9 | C22 | 40 MPa RC Column (25 cm x 25 cm) | Column | 40MPa | Concrete Rectangular | 250 | 250 | 625 | 3225 | 0.2 | 493.12 | G300E | 7895875 | 61.95 | G300E | 0 | 0
485 | Story9 | C23 | 40 MPa RC Column (25 cm x 25 cm) | Column | 40MPa | Concrete Rectangular | 250 | 250 | 625 | 3225 | 0.2 | 493.12 | G300E | 9826575 | 77.1 | G300E | 0 | 0
486 | Story9 | C24 | 40 MPa RC Column (25 cm x 25 cm) | Column | 40MPa | Concrete Rectangular | 250 | 250 | 625 | 3225 | 0.2 | 493.12 | G300E | 6180175 | 48.49 | G300E | 0 | 0
487 | Story9 | C25 | 40 MPa RC Column (25 cm x 25 cm) | Column | 40MPa | Concrete Rectangular | 250 | 250 | 625 | 3225 | 0.2 | 493.12 | G300E | 6183400 | 48.52 | G300E | 0 | 0
488 | Story9 | C26 | 40 MPa RC Column (25 cm x 25 cm) | Column | 40MPa | Concrete Rectangular | 250 | 250 | 625 | 3225 | 0.2 | 493.12 | G300E | 9836250 | 77.18 | G300E | 0 | 0
489 | Story9 | C27 | 40 MPa RC Column (25 cm x 25 cm) | Column | 40MPa | Concrete Rectangular | 250 | 250 | 625 | 3225 | 0.2 | 493.12 | G300E | 7905550 | 62.03 | G300E | 0 | 0
490 | Story9 | C3 | 40 MPa RC Column (25 cm x 25 cm) | Column | 40MPa | Concrete Rectangular | 250 | 250 | 625 | 3225 | 0.2 | 493.12 | G300E | 2015625 | 15.82 | G300E | 0 | 0
491 | Story9 | C30 | 40 MPa RC Column (25 cm x 25 cm) | Column | 40MPa | Concrete Rectangular | 250 | 250 | 625 | 3225 | 0.2 | 493.12 | G300E | 7886200 | 61.88 | G300E | 0 | 0
492 | Story9 | C31 | 40 MPa RC Column (25 cm x 25 cm) | Column | 40MPa | Concrete Rectangular | 250 | 250 | 625 | 3225 | 0.2 | 493.12 | G300E | 9825500 | 77.09 | G300E | 0 | 0
493 | Story9 | C32 | 40 MPa RC Column (25 cm x 25 cm) | Column | 40MPa | Concrete Rectangular | 250 | 250 | 625 | 3225 | 0.2 | 493.12 | G300E | 6214575 | 48.76 | G300E | 0 | 0
494 | Story9 | C33 | 40 MPa RC Column (25 cm x 25 cm) | Column | 40MPa | Concrete Rectangular | 250 | 250 | 625 | 3225 | 0.2 | 493.12 | G300E | 2015625 | 15.82 | G300E | 0 | 0
495 | Story9 | C34 | 40 MPa RC Column (25 cm x 25 cm) | Column | 40MPa | Concrete Rectangular | 250 | 250 | 625 | 3225 | 0.2 | 493.12 | G300E | 10102850 | 79.27 | G300E | 0 | 0
496 | Story9 | C35 | 40 MPa RC Column (25 cm x 25 cm) | Column | 40MPa | Concrete Rectangular | 250 | 250 | 625 | 3225 | 0.2 | 493.12 | G300E | 11299325 | 88.66 | G300E | 0 | 0
497 | Story9 | C36 | 40 MPa RC Column (25 cm x 25 cm) | Column | 40MPa | Concrete Rectangular | 250 | 250 | 625 | 3225 | 0.2 | 493.12 | G300E | 9033225 | 70.88 | G300E | 0 | 0
498 | Story9 | C37 | 40 MPa RC Column (25 cm x 25 cm) | Column | 40MPa | Concrete Rectangular | 250 | 250 | 625 | 3225 | 0.2 | 493.12 | G300E | 9030000 | 70.85 | G300E | 0 | 0
499 | Story9 | C38 | 40 MPa RC Column (25 cm x 25 cm) | Column | 40MPa | Concrete Rectangular | 250 | 250 | 625 | 3225 | 0.2 | 493.12 | G300E | 11291800 | 88.6 | G300E | 0 | 0
500 | Story9 | C39 | 40 MPa RC Column (25 cm x 25 cm) | Column | 40MPa | Concrete Rectangular | 250 | 250 | 625 | 3225 | 0.2 | 493.12 | G300E | 10048025 | 78.84 | G300E | 0 | 0
501 | Story9 | C4 | 40 MPa RC Column (25 cm x 25 cm) | Column | 40MPa | Concrete Rectangular | 250 | 250 | 625 | 3225 | 0.2 | 493.12 | G300E | 6935900 | 54.42 | G300E | 0 | 0
502 | Story9 | C40 | 40 MPa RC Column (25 cm x 25 cm) | Column | 40MPa | Concrete Rectangular | 250 | 250 | 625 | 3225 | 0.2 | 493.12 | G300E | 2015625 | 15.82 | G300E | 0 | 0
503 | Story9 | C41 | 40 MPa RC Column (25 cm x 25 cm) | Column | 40MPa | Concrete Rectangular | 250 | 250 | 625 | 3225 | 0.2 | 493.12 | G300E | 3732400 | 29.29 | G300E | 0 | 0
504 | Story9 | C42 | 40 MPa RC Column (25 cm x 25 cm) | Column | 40MPa | Concrete Rectangular | 250 | 250 | 625 | 3225 | 0.2 | 493.12 | G300E | 2615475 | 20.52 | G300E | 0 | 0
505 | Story9 | C43 | 40 MPa RC Column (25 cm x 25 cm) | Column | 40MPa | Concrete Rectangular | 250 | 250 | 625 | 3225 | 0.2 | 493.12 | G300E | 2015625 | 15.82 | G300E | 0 | 0
506 | Story9 | C44 | 40 MPa RC Column (25 cm x 25 cm) | Column | 40MPa | Concrete Rectangular | 250 | 250 | 625 | 3225 | 0.2 | 493.12 | G300E | 6936975 | 54.43 | G300E | 0 | 0
507 | Story9 | C45 | 40 MPa RC Column (25 cm x 25 cm) | Column | 40MPa | Concrete Rectangular | 250 | 250 | 625 | 3225 | 0.2 | 493.12 | G300E | 6934825 | 54.41 | G300E | 0 | 0
508 | Story9 | C46 | 40 MPa RC Column (25 cm x 25 cm) | Column | 40MPa | Concrete Rectangular | 250 | 250 | 625 | 3225 | 0.2 | 493.12 | G300E | 2015625 | 15.82 | G300E | 0 | 0
509 | Story9 | C47 | 40 MPa RC Column (25 cm x 25 cm) | Column | 40MPa | Concrete Rectangular | 250 | 250 | 625 | 3225 | 0.2 | 493.12 | G300E | 2609025 | 20.47 | G300E | 0 | 0
510 | Story9 | C48 | 40 MPa RC Column (25 cm x 25 cm) | Column | 40MPa | Concrete Rectangular | 250 | 250 | 625 | 3225 | 0.2 | 493.12 | G300E | 3682950 | 28.9 | G300E | 0 | 0
511 | Story9 | C5 | 40 MPa RC Column (25 cm x 25 cm) | Column | 40MPa | Concrete Rectangular | 250 | 250 | 625 | 3225 | 0.2 | 493.12 | G300E | 6936975 | 54.43 | G300E | 0 | 0
512 | Story9 | C6 | 40 MPa RC Column (25 cm x 25 cm) | Column | 40MPa | Concrete Rectangular | 250 | 250 | 625 | 3225 | 0.2 | 493.12 | G300E | 2015625 | 15.82 | G300E | 0 | 0
513 | Story9 | C7 | 40 MPa RC Column (25 cm x 25 cm) | Column | 40MPa | Concrete Rectangular | 250 | 250 | 625 | 3225 | 0.2 | 493.12 | G300E | 2615475 | 20.52 | G300E | 0 | 0
514 | Story9 | C8 | 40 MPa RC Column (25 cm x 25 cm) | Column | 40MPa | Concrete Rectangular | 250 | 250 | 625 | 3225 | 0.2 | 493.12 | G300E | 3732400 | 29.29 | G300E | 0 | 0
515 | Story9 | C9 | 40 MPa RC Column (25 cm x 25 cm) | Column | 40MPa | Concrete Rectangular | 250 | 250 | 625 | 3225 | 0.2 | 493.12 | G300E | 2015625 | 15.82 | G300E | 0 | 0

## Walls
| Story | Label | Section | Structural_Element_Type | Material | Width_(mm) | Depth_(mm) | Area_(cm^2) | Length_(mm) | Volume_(m^3) | Mass_(kg) | Long._Rebar_Material | Long._Rebar_Volume_(mm^3) | Long._Rebar_Mass_(kg) | Tran._Rebar_Material | Tran._Rebar_Volume_(mm^3) | Tran._Rebar_Mass_(kg)
0 | Story1 | P1 | RC Wall - 150 mm | Wall | 40MPa | 4800 | 150 | 7200 | 3500 | 2.52 | 6165.14 | G300E | 6300000 | 49.43 | G300E | 6300000 | 49.43
1 | Story1 | P2 | RC Wall - 150 mm | Wall | 40MPa | 4800 | 150 | 7200 | 3500 | 2.52 | 6165.14 | G300E | 6300000 | 49.43 | G300E | 6300000 | 49.43
2 | Story1 | P3 | RC Wall - 150 mm | Wall | 40MPa | 7200 | 150 | 10800 | 3500 | 3.78 | 9247.71 | G300E | 9450000 | 74.15 | G300E | 9450000 | 74.15
3 | Story1 | P4 | RC Wall - 150 mm | Wall | 40MPa | 7200 | 150 | 10800 | 3500 | 3.78 | 9247.71 | G300E | 9450000 | 74.15 | G300E | 9450000 | 74.15
4 | Story10 | P1 | RC Wall - 150 mm | Wall | 40MPa | 4800 | 150 | 7200 | 3500 | 2.52 | 6165.14 | G300E | 6300000 | 49.43 | G300E | 6300000 | 49.43
5 | Story10 | P2 | RC Wall - 150 mm | Wall | 40MPa | 4800 | 150 | 7200 | 3500 | 2.52 | 6165.14 | G300E | 6300000 | 49.43 | G300E | 6300000 | 49.43
6 | Story10 | P3 | RC Wall - 150 mm | Wall | 40MPa | 7200 | 150 | 10800 | 3500 | 3.78 | 9247.71 | G300E | 9450000 | 74.15 | G300E | 9450000 | 74.15
7 | Story10 | P4 | RC Wall - 150 mm | Wall | 40MPa | 7200 | 150 | 10800 | 3500 | 3.78 | 9247.71 | G300E | 9450000 | 74.15 | G300E | 9450000 | 74.15
8 | Story11 | P1 | RC Wall - 150 mm | Wall | 40MPa | 4800 | 150 | 7200 | 3500 | 2.52 | 6165.14 | G300E | 6300000 | 49.43 | G300E | 6300000 | 49.43
9 | Story11 | P2 | RC Wall - 150 mm | Wall | 40MPa | 4800 | 150 | 7200 | 3500 | 2.52 | 6165.14 | G300E | 6300000 | 49.43 | G300E | 6300000 | 49.43
10 | Story11 | P3 | RC Wall - 150 mm | Wall | 40MPa | 7200 | 150 | 10800 | 3500 | 3.78 | 9247.71 | G300E | 9450000 | 74.15 | G300E | 9450000 | 74.15
11 | Story11 | P4 | RC Wall - 150 mm | Wall | 40MPa | 7200 | 150 | 10800 | 3500 | 3.78 | 9247.71 | G300E | 9450000 | 74.15 | G300E | 9450000 | 74.15
12 | Story2 | P1 | RC Wall - 150 mm | Wall | 40MPa | 4800 | 150 | 7200 | 3500 | 2.52 | 6165.14 | G300E | 6300000 | 49.43 | G300E | 6300000 | 49.43
13 | Story2 | P2 | RC Wall - 150 mm | Wall | 40MPa | 4800 | 150 | 7200 | 3500 | 2.52 | 6165.14 | G300E | 6300000 | 49.43 | G300E | 6300000 | 49.43
14 | Story2 | P3 | RC Wall - 150 mm | Wall | 40MPa | 7200 | 150 | 10800 | 3500 | 3.78 | 9247.71 | G300E | 9450000 | 74.15 | G300E | 9450000 | 74.15
15 | Story2 | P4 | RC Wall - 150 mm | Wall | 40MPa | 7200 | 150 | 10800 | 3500 | 3.78 | 9247.71 | G300E | 9450000 | 74.15 | G300E | 9450000 | 74.15
16 | Story3 | P1 | RC Wall - 150 mm | Wall | 40MPa | 4800 | 150 | 7200 | 3500 | 2.52 | 6165.14 | G300E | 6300000 | 49.43 | G300E | 6300000 | 49.43
17 | Story3 | P2 | RC Wall - 150 mm | Wall | 40MPa | 4800 | 150 | 7200 | 3500 | 2.52 | 6165.14 | G300E | 6300000 | 49.43 | G300E | 6300000 | 49.43
18 | Story3 | P3 | RC Wall - 150 mm | Wall | 40MPa | 7200 | 150 | 10800 | 3500 | 3.78 | 9247.71 | G300E | 9450000 | 74.15 | G300E | 9450000 | 74.15
19 | Story3 | P4 | RC Wall - 150 mm | Wall | 40MPa | 7200 | 150 | 10800 | 3500 | 3.78 | 9247.71 | G300E | 9450000 | 74.15 | G300E | 9450000 | 74.15
20 | Story4 | P1 | RC Wall - 150 mm | Wall | 40MPa | 4800 | 150 | 7200 | 3500 | 2.52 | 6165.14 | G300E | 6300000 | 49.43 | G300E | 6300000 | 49.43
21 | Story4 | P2 | RC Wall - 150 mm | Wall | 40MPa | 4800 | 150 | 7200 | 3500 | 2.52 | 6165.14 | G300E | 6300000 | 49.43 | G300E | 6300000 | 49.43
22 | Story4 | P3 | RC Wall - 150 mm | Wall | 40MPa | 7200 | 150 | 10800 | 3500 | 3.78 | 9247.71 | G300E | 9450000 | 74.15 | G300E | 9450000 | 74.15
23 | Story4 | P4 | RC Wall - 150 mm | Wall | 40MPa | 7200 | 150 | 10800 | 3500 | 3.78 | 9247.71 | G300E | 9450000 | 74.15 | G300E | 9450000 | 74.15
24 | Story5 | P1 | RC Wall - 150 mm | Wall | 40MPa | 4800 | 150 | 7200 | 3500 | 2.52 | 6165.14 | G300E | 6300000 | 49.43 | G300E | 6300000 | 49.43
25 | Story5 | P2 | RC Wall - 150 mm | Wall | 40MPa | 4800 | 150 | 7200 | 3500 | 2.52 | 6165.14 | G300E | 6300000 | 49.43 | G300E | 6300000 | 49.43
26 | Story5 | P3 | RC Wall - 150 mm | Wall | 40MPa | 7200 | 150 | 10800 | 3500 | 3.78 | 9247.71 | G300E | 9450000 | 74.15 | G300E | 9450000 | 74.15
27 | Story5 | P4 | RC Wall - 150 mm | Wall | 40MPa | 7200 | 150 | 10800 | 3500 | 3.78 | 9247.71 | G300E | 9450000 | 74.15 | G300E | 9450000 | 74.15
28 | Story6 | P1 | RC Wall - 150 mm | Wall | 40MPa | 4800 | 150 | 7200 | 3500 | 2.52 | 6165.14 | G300E | 6300000 | 49.43 | G300E | 6300000 | 49.43
29 | Story6 | P2 | RC Wall - 150 mm | Wall | 40MPa | 4800 | 150 | 7200 | 3500 | 2.52 | 6165.14 | G300E | 6300000 | 49.43 | G300E | 6300000 | 49.43
30 | Story6 | P3 | RC Wall - 150 mm | Wall | 40MPa | 7200 | 150 | 10800 | 3500 | 3.78 | 9247.71 | G300E | 9450000 | 74.15 | G300E | 9450000 | 74.15
31 | Story6 | P4 | RC Wall - 150 mm | Wall | 40MPa | 7200 | 150 | 10800 | 3500 | 3.78 | 9247.71 | G300E | 9450000 | 74.15 | G300E | 9450000 | 74.15
32 | Story7 | P1 | RC Wall - 150 mm | Wall | 40MPa | 4800 | 150 | 7200 | 3500 | 2.52 | 6165.14 | G300E | 6300000 | 49.43 | G300E | 6300000 | 49.43
33 | Story7 | P2 | RC Wall - 150 mm | Wall | 40MPa | 4800 | 150 | 7200 | 3500 | 2.52 | 6165.14 | G300E | 6300000 | 49.43 | G300E | 6300000 | 49.43
34 | Story7 | P3 | RC Wall - 150 mm | Wall | 40MPa | 7200 | 150 | 10800 | 3500 | 3.78 | 9247.71 | G300E | 9450000 | 74.15 | G300E | 9450000 | 74.15
35 | Story7 | P4 | RC Wall - 150 mm | Wall | 40MPa | 7200 | 150 | 10800 | 3500 | 3.78 | 9247.71 | G300E | 9450000 | 74.15 | G300E | 9450000 | 74.15
36 | Story8 | P1 | RC Wall - 150 mm | Wall | 40MPa | 4800 | 150 | 7200 | 3500 | 2.52 | 6165.14 | G300E | 6300000 | 49.43 | G300E | 6300000 | 49.43
37 | Story8 | P2 | RC Wall - 150 mm | Wall | 40MPa | 4800 | 150 | 7200 | 3500 | 2.52 | 6165.14 | G300E | 6300000 | 49.43 | G300E | 6300000 | 49.43
38 | Story8 | P3 | RC Wall - 150 mm | Wall | 40MPa | 7200 | 150 | 10800 | 3500 | 3.78 | 9247.71 | G300E | 9450000 | 74.15 | G300E | 9450000 | 74.15
39 | Story8 | P4 | RC Wall - 150 mm | Wall | 40MPa | 7200 | 150 | 10800 | 3500 | 3.78 | 9247.71 | G300E | 9450000 | 74.15 | G300E | 9450000 | 74.15
40 | Story9 | P1 | RC Wall - 150 mm | Wall | 40MPa | 4800 | 150 | 7200 | 3500 | 2.52 | 6165.14 | G300E | 6300000 | 49.43 | G300E | 6300000 | 49.43
41 | Story9 | P2 | RC Wall - 150 mm | Wall | 40MPa | 4800 | 150 | 7200 | 3500 | 2.52 | 6165.14 | G300E | 6300000 | 49.43 | G300E | 6300000 | 49.43
42 | Story9 | P3 | RC Wall - 150 mm | Wall | 40MPa | 7200 | 150 | 10800 | 3500 | 3.78 | 9247.71 | G300E | 9450000 | 74.15 | G300E | 9450000 | 74.15
43 | Story9 | P4 | RC Wall - 150 mm | Wall | 40MPa | 7200 | 150 | 10800 | 3500 | 3.78 | 9247.71 | G300E | 9450000 | 74.15 | G300E | 9450000 | 74.15

## Slabs
| Story | Label | Section | Structural_Element_Type | Material | Length_(mm) | Width_(mm) | Depth_(mm) | Area_(cm^2) | Volume_(m^3) | Mass_(kg) | Long._Rebar_Material | Long._Rebar_Volume_(mm^3) | Long._Rebar_Mass_(kg) | Tran._Rebar_Material | Tran._Rebar_Volume_(mm^3) | Tran._Rebar_Mass_(kg)
0 | Story1 | F1 | Slab1 | Slab | 32MPa | 36000 | 33600 | 170 | 61200 | 205.63 | 503075.23 | G300E | 1532073648.05 | 12021.22 | G300E | 0 | 0
1 | Story10 | F1 | Slab1 | Slab | 32MPa | 36000 | 33600 | 170 | 61200 | 205.63 | 503075.23 | G300E | 1637695242.71 | 12849.96 | G300E | 0 | 0
2 | Story11 | F1 | Slab1 | Slab | 32MPa | 36000 | 33600 | 170 | 61200 | 205.63 | 503075.23 | G300E | 3379900084.54 | 26519.95 | G300E | 0 | 0
3 | Story2 | F1 | Slab1 | Slab | 32MPa | 36000 | 33600 | 170 | 61200 | 205.63 | 503075.23 | G300E | 1533115373.53 | 12029.39 | G300E | 0 | 0
4 | Story3 | F1 | Slab1 | Slab | 32MPa | 36000 | 33600 | 170 | 61200 | 205.63 | 503075.23 | G300E | 1560594610.01 | 12245 | G300E | 0 | 0
5 | Story4 | F1 | Slab1 | Slab | 32MPa | 36000 | 33600 | 170 | 61200 | 205.63 | 503075.23 | G300E | 1568668111.23 | 12308.35 | G300E | 0 | 0
6 | Story5 | F1 | Slab1 | Slab | 32MPa | 36000 | 33600 | 170 | 61200 | 205.63 | 503075.23 | G300E | 1585872421.8 | 12443.34 | G300E | 0 | 0
7 | Story6 | F1 | Slab1 | Slab | 32MPa | 36000 | 33600 | 170 | 61200 | 205.63 | 503075.23 | G300E | 1584088260.73 | 12429.34 | G300E | 0 | 0
8 | Story7 | F1 | Slab1 | Slab | 32MPa | 36000 | 33600 | 170 | 61200 | 205.63 | 503075.23 | G300E | 1604093213.79 | 12586.31 | G300E | 0 | 0
9 | Story8 | F1 | Slab1 | Slab | 32MPa | 36000 | 33600 | 170 | 61200 | 205.63 | 503075.23 | G300E | 1646614673.19 | 12919.95 | G300E | 0 | 0
10 | Story9 | F1 | Slab1 | Slab | 32MPa | 36000 | 33600 | 170 | 61200 | 205.63 | 503075.23 | G300E | 1658049944.38 | 13009.68 | G300E | 0 | 0

## Materials by Element Type
Material | Structural_Element_Type | Width_(mm) | Depth_(mm) | Area_(cm^2) | Length_(mm) | Volume_(m^3) | Mass_(kg)
32MPa | Slab | 369600 | 1870 | 673200 | 396000 | 2261.93 | 5533827.53
40MPa | Wall | 264000 | 6600 | 396000 | 154000 | 138.6 | 339082.7
| Beam | 214500 | 247650 | 619125 | 4979150 | 361.26 | 879479.44
| Column | 178425 | 178425 | 675078.7 | 2392322.4 | 576.12 | 1409936.67
G300E | Beam_Long_Rebar | 0 | 0 | 0 | 0 | 1.6912 | 13269.43
| Beam_Tran_Rebar | 0 | 0 | 0 | 0 | 0.62605 | 4911.87
| Column_Long_Rebar | 0 | 0 | 0 | 0 | 23.3576 | 183272.5
| Column_Tran_Rebar | 0 | 0 | 0 | 0 | 0.0016779 | 13.16
| Slab_Long_Rebar | 0 | 0 | 0 | 0 | 19.2908 | 151362.49
| Slab_Tran_Rebar | 0 | 0 | 0 | 0 | 0 | 0
| Wall_Long_Rebar | 0 | 0 | 0 | 0 | 0.3465 | 2718.76
| Wall_Tran_Rebar | 0 | 0 | 0 | 0 | 0.3465 | 2718.76

## Total Embodied Flows
| Embodied_Energy_(MJ) | Embodied_Water_(L) | Embodied_GHG_(kgCO2e)
Total | 21064806.445 | 30275795.671 | 2216858.977

## Total Embodied Flows per NFA
| Embodied_Energy_(MJ) | Embodied_Water_(L) | Embodied_GHG_(kgCO2e)
Total/NFA | 1629.7168 | 2342.3416 | 171.5113

## Embodied Flows By Element Type
Structural_Element_Type | Embodied_Energy_(MJ) | Embodied_Water_(L) | Embodied_GHG_(kgCO2e)
Slab | 11284912.405 | 16431657.307 | 1258824.109
Wall | 578285.84 | 836862.136 | 69076.392
Beam | 1792088.11 | 2378718.89 | 217726.95
Column | 7409520.09 | 10628557.338 | 671231.526