## Index
Data Item Description | Worksheet Hyperlink
Beams | Click here to access worksheet
Columns | Click here to access worksheet
Walls | Click here to access worksheet
Slabs | Click here to access worksheet
Materials by Element Type | Click here to access worksheet
Total Embodied Flows | Click here to access worksheet
Total Embodied Flows per NFA | Click here to access worksheet
Embodied Flows By Element Type | Click here to access worksheet
© James Helal 2021

## Beams
| Story | Label | Section | Structural_Element_Type | Material | Cross_Section_Type | Width_(mm) | Depth_(mm) | Area_(cm^2) | Length_(mm) | Volume_(m^3) | Mass_(kg) | Long._Rebar_Material | Long._Rebar_Volume_(mm^3) | Long._Rebar_Mass_(kg) | Tran._Rebar_Material | Tran._Rebar_Volume_(mm^3) | Tran._Rebar_Mass_(kg)
0 | Story1 | B1 | 50 MPa RC Beam (25 cm x 25 cm) | Beam | 50MPa | Concrete Rectangular | 250 | 250 | 625 | 7000 | 0.44 | 1070.34 | G300E | 2004333.33 | 15.73 | G300E | 669375 | 5.25
1 | Story1 | B10 | 50 MPa RC Beam (25 cm x 25 cm) | Beam | 50MPa | Concrete Rectangular | 250 | 250 | 625 | 4600 | 0.29 | 703.36 | G300E | 1463375 | 11.48 | G300E | 1004525 | 7.88
2 | Story1 | B11 | 50 MPa RC Beam (25 cm x 25 cm) | Beam | 50MPa | Concrete Rectangular | 250 | 250 | 625 | 7000 | 0.44 | 1070.34 | G300E | 3333272.73 | 26.15 | G300E | 46402.05 | 0.36
3 | Story1 | B12 | 50 MPa RC Beam (25 cm x 25 cm) | Beam | 50MPa | Concrete Rectangular | 250 | 250 | 625 | 4600 | 0.29 | 703.36 | G300E | 1188114.29 | 9.32 | G300E | 712671.43 | 5.59
4 | Story1 | B13 | 50 MPa RC Beam (25 cm x 25 cm) | Beam | 50MPa | Concrete Rectangular | 250 | 250 | 625 | 7000 | 0.44 | 1070.34 | G300E | 2796500 | 21.94 | G300E | 529772.73 | 4.16
5 | Story1 | B14 | 50 MPa RC Beam (25 cm x 25 cm) | Beam | 50MPa | Concrete Rectangular | 250 | 250 | 625 | 4600 | 0.29 | 703.36 | G300E | 1429066.67 | 11.21 | G300E | 502013.33 | 3.94
6 | Story1 | B15 | 50 MPa RC Beam (25 cm x 25 cm) | Beam | 50MPa | Concrete Rectangular | 250 | 250 | 625 | 7000 | 0.44 | 1070.34 | G300E | 2004333.33 | 15.73 | G300E | 669375 | 5.25
7 | Story1 | B16 | 50 MPa RC Beam (25 cm x 25 cm) | Beam | 50MPa | Concrete Rectangular | 250 | 250 | 625 | 7000 | 0.44 | 1070.34 | G300E | 3028454.55 | 23.76 | G300E | 741681.82 | 5.82
8 | Story1 | B17 | 50 MPa RC Beam (25 cm x 25 cm) | Beam | 50MPa | Concrete Rectangular | 250 | 250 | 625 | 4600 | 0.29 | 703.36 | G300E | 1675385.71 | 13.15 | G300E | 547071.43 | 4.29
9 | Story1 | B18 | 50 MPa RC Beam (25 cm x 25 cm) | Beam | 50MPa | Concrete Rectangular | 250 | 250 | 625 | 7000 | 0.44 | 1070.34 | G300E | 2923454.55 | 22.94 | G300E | 0 | 0
10 | Story1 | B19 | 50 MPa RC Beam (25 cm x 25 cm) | Beam | 50MPa | Concrete Rectangular | 250 | 250 | 625 | 4600 | 0.29 | 703.36 | G300E | 1780200 | 13.97 | G300E | 0 | 0
11 | Story1 | B2 | 50 MPa RC Beam (25 cm x 25 cm) | Beam | 50MPa | Concrete Rectangular | 250 | 250 | 625 | 4600 | 0.29 | 703.36 | G300E | 1429066.67 | 11.21 | G300E | 502013.33 | 3.94
12 | Story1 | B20 | 50 MPa RC Beam (25 cm x 25 cm) | Beam | 50MPa | Concrete Rectangular | 250 | 250 | 625 | 7000 | 0.44 | 1070.34 | G300E | 2987727.27 | 23.44 | G300E | 0 | 0
13 | Story1 | B21 | 50 MPa RC Beam (25 cm x 25 cm) | Beam | 50MPa | Concrete Rectangular | 250 | 250 | 625 | 4600 | 0.29 | 703.36 | G300E | 1720400 | 13.5 | G300E | 0 | 0
14 | Story1 | B22 | 50 MPa RC Beam (25 cm x 25 cm) | Beam | 50MPa | Concrete Rectangular | 250 | 250 | 625 | 7200 | 0.45 | 1100.92 | G300E | 3101634.78 | 24.34 | G300E | 416973.91 | 3.27
15 | Story1 | B23 | 50 MPa RC Beam (25 cm x 25 cm) | Beam | 50MPa | Concrete Rectangular | 250 | 250 | 625 | 4600 | 0.29 | 703.36 | G300E | 1670457.14 | 13.11 | G300E | 0 | 0
16 | Story1 | B24 | 50 MPa RC Beam (25 cm x 25 cm) | Beam | 50MPa | Concrete Rectangular | 250 | 250 | 625 | 7200 | 0.45 | 1100.92 | G300E | 3104139.13 | 24.36 | G300E | 416973.91 | 3.27
17 | Story1 | B25 | 50 MPa RC Beam (25 cm x 25 cm) | Beam | 50MPa | Concrete Rectangular | 250 | 250 | 625 | 4600 | 0.29 | 703.36 | G300E | 1720400 | 13.5 | G300E | 0 | 0
18 | Story1 | B26 | 50 MPa RC Beam (25 cm x 25 cm) | Beam | 50MPa | Concrete Rectangular | 250 | 250 | 625 | 7000 | 0.44 | 1070.34 | G300E | 2986772.73 | 23.44 | G300E | 0 | 0
19 | Story1 | B27 | 50 MPa RC Beam (25 cm x 25 cm) | Beam | 50MPa | Concrete Rectangular | 250 | 250 | 625 | 4600 | 0.29 | 703.36 | G300E | 1780200 | 13.97 | G300E | 0 | 0
20 | Story1 | B28 | 50 MPa RC Beam (25 cm x 25 cm) | Beam | 50MPa | Concrete Rectangular | 250 | 250 | 625 | 7000 | 0.44 | 1070.34 | G300E | 2923772.73 | 22.94 | G300E | 0 | 0
21 | Story1 | B29 | 50 MPa RC Beam (25 cm x 25 cm) | Beam | 50MPa | Concrete Rectangular | 250 | 250 | 625 | 4600 | 0.29 | 703.36 | G300E | 1675385.71 | 13.15 | G300E | 547071.43 | 4.29
22 | Story1 | B3 | 50 MPa RC Beam (25 cm x 25 cm) | Beam | 50MPa | Concrete Rectangular | 250 | 250 | 625 | 7000 | 0.44 | 1070.34 | G300E | 2796500 | 21.94 | G300E | 529772.73 | 4.16
23 | Story1 | B30 | 50 MPa RC Beam (25 cm x 25 cm) | Beam | 50MPa | Concrete Rectangular | 250 | 250 | 625 | 7000 | 0.44 | 1070.34 | G300E | 3028454.55 | 23.76 | G300E | 741681.82 | 5.82
24 | Story1 | B31 | 50 MPa RC Beam (25 cm x 25 cm) | Beam | 50MPa | Concrete Rectangular | 250 | 250 | 625 | 7000 | 0.44 | 1070.34 | G300E | 2636038.46 | 20.68 | G300E | 717230.77 | 5.63
25 | Story1 | B32 | 50 MPa RC Beam (25 cm x 25 cm) | Beam | 50MPa | Concrete Rectangular | 250 | 250 | 625 | 4600 | 0.29 | 703.36 | G300E | 1542642.86 | 12.1 | G300E | 328242.86 | 2.58
26 | Story1 | B33 | 50 MPa RC Beam (25 cm x 25 cm) | Beam | 50MPa | Concrete Rectangular | 250 | 250 | 625 | 7000 | 0.44 | 1070.34 | G300E | 2911363.64 | 22.84 | G300E | 0 | 0
27 | Story1 | B34 | 50 MPa RC Beam (25 cm x 25 cm) | Beam | 50MPa | Concrete Rectangular | 250 | 250 | 625 | 4600 | 0.29 | 703.36 | G300E | 1749314.29 | 13.73 | G300E | 0 | 0
28 | Story1 | B35 | 50 MPa RC Beam (25 cm x 25 cm) | Beam | 50MPa | Concrete Rectangular | 250 | 250 | 625 | 7000 | 0.44 | 1070.34 | G300E | 2669545.45 | 20.95 | G300E | 423818.18 | 3.33
29 | Story1 | B36 | 50 MPa RC Beam (25 cm x 25 cm) | Beam | 50MPa | Concrete Rectangular | 250 | 250 | 625 | 4800 | 0.3 | 733.94 | G300E | 1605760 | 12.6 | G300E | 745920 | 5.85
30 | Story1 | B4 | 50 MPa RC Beam (25 cm x 25 cm) | Beam | 50MPa | Concrete Rectangular | 250 | 250 | 625 | 4600 | 0.29 | 703.36 | G300E | 1187785.71 | 9.32 | G300E | 712671.43 | 5.59
31 | Story1 | B40 | 50 MPa RC Beam (25 cm x 25 cm) | Beam | 50MPa | Concrete Rectangular | 250 | 250 | 625 | 4600 | 0.29 | 703.36 | G300E | 1542533.33 | 12.1 | G300E | 714840 | 5.61
32 | Story1 | B41 | 50 MPa RC Beam (25 cm x 25 cm) | Beam | 50MPa | Concrete Rectangular | 250 | 250 | 625 | 7000 | 0.44 | 1070.34 | G300E | 2670181.82 | 20.95 | G300E | 423818.18 | 3.33
33 | Story1 | B42 | 50 MPa RC Beam (25 cm x 25 cm) | Beam | 50MPa | Concrete Rectangular | 250 | 250 | 625 | 4600 | 0.29 | 703.36 | G300E | 1747671.43 | 13.71 | G300E | 0 | 0
34 | Story1 | B43 | 50 MPa RC Beam (25 cm x 25 cm) | Beam | 50MPa | Concrete Rectangular | 250 | 250 | 625 | 7000 | 0.44 | 1070.34 | G300E | 2912000 | 22.85 | G300E | 0 | 0
35 | Story1 | B44 | 50 MPa RC Beam (25 cm x 25 cm) | Beam | 50MPa | Concrete Rectangular | 250 | 250 | 625 | 4600 | 0.29 | 703.36 | G300E | 1542642.86 | 12.1 | G300E | 328242.86 | 2.58
36 | Story1 | B45 | 50 MPa RC Beam (25 cm x 25 cm) | Beam | 50MPa | Concrete Rectangular | 250 | 250 | 625 | 7000 | 0.44 | 1070.34 | G300E | 2635230.77 | 20.68 | G300E | 717230.77 | 5.63
37 | Story1 | B46 | 50 MPa RC Beam (25 cm x 25 cm) | Beam | 50MPa | Concrete Rectangular | 250 | 250 | 625 | 7000 | 0.44 | 1070.34 | G300E | 3028454.55 | 23.76 | G300E | 741681.82 | 5.82
38 | Story1 | B47 | 50 MPa RC Beam (25 cm x 25 cm) | Beam | 50MPa | Concrete Rectangular | 250 | 250 | 625 | 4600 | 0.29 | 703.36 | G300E | 1542642.86 | 12.1 | G300E | 328242.86 | 2.58
39 | Story1 | B48 | 50 MPa RC Beam (25 cm x 25 cm) | Beam | 50MPa | Concrete Rectangular | 250 | 250 | 625 | 7000 | 0.44 | 1070.34 | G300E | 2923454.55 | 22.94 | G300E | 0 | 0
40 | Story1 | B49 | 50 MPa RC Beam (25 cm x 25 cm) | Beam | 50MPa | Concrete Rectangular | 250 | 250 | 625 | 4600 | 0.29 | 703.36 | G300E | 1749314.29 | 13.73 | G300E | 0 | 0
41 | Story1 | B5 | 50 MPa RC Beam (25 cm x 25 cm) | Beam | 50MPa | Concrete Rectangular | 250 | 250 | 625 | 7000 | 0.44 | 1070.34 | G300E | 3333272.73 | 26.15 | G300E | 46402.05 | 0.36
42 | Story1 | B50 | 50 MPa RC Beam (25 cm x 25 cm) | Beam | 50MPa | Concrete Rectangular | 250 | 250 | 625 | 7000 | 0.44 | 1070.34 | G300E | 2987727.27 | 23.44 | G300E | 0 | 0
43 | Story1 | B51 | 50 MPa RC Beam (25 cm x 25 cm) | Beam | 50MPa | Concrete Rectangular | 250 | 250 | 625 | 4800 | 0.3 | 733.94 | G300E | 1605760 | 12.6 | G300E | 745920 | 5.85
44 | Story1 | B52 | 50 MPa RC Beam (25 cm x 25 cm) | Beam | 50MPa | Concrete Rectangular | 250 | 250 | 625 | 7000 | 0.44 | 1070.34 | G300E | 3015478.26 | 23.66 | G300E | 405391.3 | 3.18
45 | Story1 | B54 | 50 MPa RC Beam (25 cm x 25 cm) | Beam | 50MPa | Concrete Rectangular | 250 | 250 | 625 | 7000 | 0.44 | 1070.34 | G300E | 3024000 | 23.73 | G300E | 405391.3 | 3.18
46 | Story1 | B55 | 50 MPa RC Beam (25 cm x 25 cm) | Beam | 50MPa | Concrete Rectangular | 250 | 250 | 625 | 4600 | 0.29 | 703.36 | G300E | 1454213.33 | 11.41 | G300E | 612720 | 4.81
47 | Story1 | B56 | 50 MPa RC Beam (25 cm x 25 cm) | Beam | 50MPa | Concrete Rectangular | 250 | 250 | 625 | 7000 | 0.44 | 1070.34 | G300E | 3071090.91 | 24.1 | G300E | 0 | 0
48 | Story1 | B57 | 50 MPa RC Beam (25 cm x 25 cm) | Beam | 50MPa | Concrete Rectangular | 250 | 250 | 625 | 4600 | 0.29 | 703.36 | G300E | 1748657.14 | 13.72 | G300E | 0 | 0
49 | Story1 | B58 | 50 MPa RC Beam (25 cm x 25 cm) | Beam | 50MPa | Concrete Rectangular | 250 | 250 | 625 | 7000 | 0.44 | 1070.34 | G300E | 3204541.67 | 25.14 | G300E | 21267.6 | 0.17
50 | Story1 | B59 | 50 MPa RC Beam (25 cm x 25 cm) | Beam | 50MPa | Concrete Rectangular | 250 | 250 | 625 | 4600 | 0.29 | 703.36 | G300E | 1543300 | 12.11 | G300E | 328242.86 | 2.58
51 | Story1 | B6 | 50 MPa RC Beam (25 cm x 25 cm) | Beam | 50MPa | Concrete Rectangular | 250 | 250 | 625 | 4600 | 0.29 | 703.36 | G300E | 1465675 | 11.5 | G300E | 1004525 | 7.88
52 | Story1 | B60 | 50 MPa RC Beam (25 cm x 25 cm) | Beam | 50MPa | Concrete Rectangular | 250 | 250 | 625 | 7000 | 0.44 | 1070.34 | G300E | 2543545.45 | 19.96 | G300E | 741681.82 | 5.82
53 | Story1 | B61 | 50 MPa RC Beam (25 cm x 25 cm) | Beam | 50MPa | Concrete Rectangular | 250 | 250 | 625 | 7000 | 0.44 | 1070.34 | G300E | 2004333.33 | 15.73 | G300E | 787767.6 | 6.18
54 | Story1 | B62 | 50 MPa RC Beam (25 cm x 25 cm) | Beam | 50MPa | Concrete Rectangular | 250 | 250 | 625 | 4600 | 0.29 | 703.36 | G300E | 1675385.71 | 13.15 | G300E | 547071.43 | 4.29
55 | Story1 | B63 | 50 MPa RC Beam (25 cm x 25 cm) | Beam | 50MPa | Concrete Rectangular | 250 | 250 | 625 | 7000 | 0.44 | 1070.34 | G300E | 2796500 | 21.94 | G300E | 529772.73 | 4.16
56 | Story1 | B64 | 50 MPa RC Beam (25 cm x 25 cm) | Beam | 50MPa | Concrete Rectangular | 250 | 250 | 625 | 4600 | 0.29 | 703.36 | G300E | 1780200 | 13.97 | G300E | 0 | 0
57 | Story1 | B65 | 50 MPa RC Beam (25 cm x 25 cm) | Beam | 50MPa | Concrete Rectangular | 250 | 250 | 625 | 7000 | 0.44 | 1070.34 | G300E | 3333272.73 | 26.15 | G300E | 46402.05 | 0.36
58 | Story1 | B66 | 50 MPa RC Beam (25 cm x 25 cm) | Beam | 50MPa | Concrete Rectangular | 250 | 250 | 625 | 4600 | 0.29 | 703.36 | G300E | 1720400 | 13.5 | G300E | 0 | 0
59 | Story1 | B67 | 50 MPa RC Beam (25 cm x 25 cm) | Beam | 50MPa | Concrete Rectangular | 250 | 250 | 625 | 7000 | 0.44 | 1070.34 | G300E | 3236863.64 | 25.4 | G300E | 46402.05 | 0.36
60 | Story1 | B68 | 50 MPa RC Beam (25 cm x 25 cm) | Beam | 50MPa | Concrete Rectangular | 250 | 250 | 625 | 4600 | 0.29 | 703.36 | G300E | 1670128.57 | 13.1 | G300E | 0 | 0
61 | Story1 | B69 | 50 MPa RC Beam (25 cm x 25 cm) | Beam | 50MPa | Concrete Rectangular | 250 | 250 | 625 | 7000 | 0.44 | 1070.34 | G300E | 3236863.64 | 25.4 | G300E | 46402.05 | 0.36
62 | Story1 | B7 | 50 MPa RC Beam (25 cm x 25 cm) | Beam | 50MPa | Concrete Rectangular | 250 | 250 | 625 | 7000 | 0.44 | 1070.34 | G300E | 3236863.64 | 25.4 | G300E | 46402.05 | 0.36
63 | Story1 | B70 | 50 MPa RC Beam (25 cm x 25 cm) | Beam | 50MPa | Concrete Rectangular | 250 | 250 | 625 | 4600 | 0.29 | 703.36 | G300E | 1721714.29 | 13.51 | G300E | 0 | 0
64 | Story1 | B71 | 50 MPa RC Beam (25 cm x 25 cm) | Beam | 50MPa | Concrete Rectangular | 250 | 250 | 625 | 7000 | 0.44 | 1070.34 | G300E | 3331045.45 | 26.14 | G300E | 46402.05 | 0.36
65 | Story1 | B72 | 50 MPa RC Beam (25 cm x 25 cm) | Beam | 50MPa | Concrete Rectangular | 250 | 250 | 625 | 4600 | 0.29 | 703.36 | G300E | 1782500 | 13.99 | G300E | 0 | 0
66 | Story1 | B73 | 50 MPa RC Beam (25 cm x 25 cm) | Beam | 50MPa | Concrete Rectangular | 250 | 250 | 625 | 7000 | 0.44 | 1070.34 | G300E | 2804454.55 | 22 | G300E | 529772.73 | 4.16
67 | Story1 | B74 | 50 MPa RC Beam (25 cm x 25 cm) | Beam | 50MPa | Concrete Rectangular | 250 | 250 | 625 | 4600 | 0.29 | 703.36 | G300E | 1506905.88 | 11.82 | G300E | 489990.65 | 3.84
68 | Story1 | B75 | 50 MPa RC Beam (25 cm x 25 cm) | Beam | 50MPa | Concrete Rectangular | 250 | 250 | 625 | 7000 | 0.44 | 1070.34 | G300E | 2031884.62 | 15.94 | G300E | 519615.38 | 4.08
69 | Story1 | B76 | 50 MPa RC Beam (25 cm x 25 cm) | Beam | 50MPa | Concrete Rectangular | 250 | 250 | 625 | 4600 | 0.29 | 703.36 | G300E | 1429066.67 | 11.21 | G300E | 502013.33 | 3.94
70 | Story1 | B77 | 50 MPa RC Beam (25 cm x 25 cm) | Beam | 50MPa | Concrete Rectangular | 250 | 250 | 625 | 4600 | 0.29 | 703.36 | G300E | 1188114.29 | 9.32 | G300E | 712671.43 | 5.59
71 | Story1 | B78 | 50 MPa RC Beam (25 cm x 25 cm) | Beam | 50MPa | Concrete Rectangular | 250 | 250 | 625 | 4600 | 0.29 | 703.36 | G300E | 1465675 | 11.5 | G300E | 1004525 | 7.88
72 | Story1 | B79 | 50 MPa RC Beam (25 cm x 25 cm) | Beam | 50MPa | Concrete Rectangular | 250 | 250 | 625 | 4600 | 0.29 | 703.36 | G300E | 1102028.57 | 8.65 | G300E | 887142.86 | 6.96
73 | Story1 | B8 | 50 MPa RC Beam (25 cm x 25 cm) | Beam | 50MPa | Concrete Rectangular | 250 | 250 | 625 | 4600 | 0.29 | 703.36 | G300E | 1102028.57 | 8.65 | G300E | 887142.86 | 6.96
74 | Story1 | B80 | 50 MPa RC Beam (25 cm x 25 cm) | Beam | 50MPa | Concrete Rectangular | 250 | 250 | 625 | 4600 | 0.29 | 703.36 | G300E | 1463375 | 11.48 | G300E | 1004525 | 7.88
75 | Story1 | B81 | 50 MPa RC Beam (25 cm x 25 cm) | Beam | 50MPa | Concrete Rectangular | 250 | 250 | 625 | 4600 | 0.29 | 703.36 | G300E | 1186471.43 | 9.31 | G300E | 712671.43 | 5.59
76 | Story1 | B82 | 50 MPa RC Beam (25 cm x 25 cm) | Beam | 50MPa | Concrete Rectangular | 250 | 250 | 625 | 4600 | 0.29 | 703.36 | G300E | 1429066.67 | 11.21 | G300E | 494346.67 | 3.88
77 | Story1 | B9 | 50 MPa RC Beam (25 cm x 25 cm) | Beam | 50MPa | Concrete Rectangular | 250 | 250 | 625 | 7000 | 0.44 | 1070.34 | G300E | 3236863.64 | 25.4 | G300E | 46402.05 | 0.36
78 | Story10 | B1 | 50 MPa RC Beam (30 cm x 25 cm) | Beam | 50MPa | Concrete Rectangular | 250 | 300 | 750 | 7062.5 | 0.53 | 1295.87 | G300E | 2032234.38 | 15.95 | G300E | 2783802.08 | 21.84
79 | Story10 | B10 | 50 MPa RC Beam (30 cm x 25 cm) | Beam | 50MPa | Concrete Rectangular | 250 | 300 | 750 | 4662.5 | 0.35 | 855.5 | G300E | 1640377.21 | 12.87 | G300E | 1985676.47 | 15.58
80 | Story10 | B11 | 50 MPa RC Beam (30 cm x 25 cm) | Beam | 50MPa | Concrete Rectangular | 250 | 300 | 750 | 7062.5 | 0.53 | 1295.87 | G300E | 2710822.92 | 21.27 | G300E | 0 | 0
81 | Story10 | B12 | 50 MPa RC Beam (30 cm x 25 cm) | Beam | 50MPa | Concrete Rectangular | 250 | 300 | 750 | 4662.5 | 0.35 | 855.5 | G300E | 1318321.88 | 10.34 | G300E | 1360284.38 | 10.67
82 | Story10 | B13 | 50 MPa RC Beam (30 cm x 25 cm) | Beam | 50MPa | Concrete Rectangular | 250 | 300 | 750 | 7062.5 | 0.53 | 1295.87 | G300E | 2434796.88 | 19.1 | G300E | 885166.67 | 6.95
83 | Story10 | B14 | 50 MPa RC Beam (30 cm x 25 cm) | Beam | 50MPa | Concrete Rectangular | 250 | 300 | 750 | 4662.5 | 0.35 | 855.5 | G300E | 1526283.09 | 11.98 | G300E | 1340605.88 | 10.52
84 | Story10 | B15 | 50 MPa RC Beam (30 cm x 25 cm) | Beam | 50MPa | Concrete Rectangular | 250 | 300 | 750 | 7062.5 | 0.53 | 1295.87 | G300E | 2032234.38 | 15.95 | G300E | 2784979.17 | 21.85
85 | Story10 | B16 | 50 MPa RC Beam (30 cm x 25 cm) | Beam | 50MPa | Concrete Rectangular | 250 | 300 | 750 | 7062.5 | 0.53 | 1295.87 | G300E | 2559861.98 | 20.09 | G300E | 1481947.92 | 11.63
86 | Story10 | B17 | 50 MPa RC Beam (30 cm x 25 cm) | Beam | 50MPa | Concrete Rectangular | 250 | 300 | 750 | 4662.5 | 0.35 | 855.5 | G300E | 1476555.47 | 11.59 | G300E | 876550 | 6.88
87 | Story10 | B18 | 50 MPa RC Beam (30 cm x 25 cm) | Beam | 50MPa | Concrete Rectangular | 250 | 300 | 750 | 7062.5 | 0.53 | 1295.87 | G300E | 2609888.02 | 20.48 | G300E | 442583.33 | 3.47
88 | Story10 | B19 | 50 MPa RC Beam (30 cm x 25 cm) | Beam | 50MPa | Concrete Rectangular | 250 | 300 | 750 | 4662.5 | 0.35 | 855.5 | G300E | 1578547.66 | 12.39 | G300E | 0 | 0
89 | Story10 | B2 | 50 MPa RC Beam (30 cm x 25 cm) | Beam | 50MPa | Concrete Rectangular | 250 | 300 | 750 | 4662.5 | 0.35 | 855.5 | G300E | 1526283.09 | 11.98 | G300E | 1340605.88 | 10.52
90 | Story10 | B20 | 50 MPa RC Beam (30 cm x 25 cm) | Beam | 50MPa | Concrete Rectangular | 250 | 300 | 750 | 7062.5 | 0.53 | 1295.87 | G300E | 2704937.5 | 21.22 | G300E | 1217104.17 | 9.55
91 | Story10 | B21 | 50 MPa RC Beam (30 cm x 25 cm) | Beam | 50MPa | Concrete Rectangular | 250 | 300 | 750 | 4662.5 | 0.35 | 855.5 | G300E | 1471892.97 | 11.55 | G300E | 0 | 0
92 | Story10 | B22 | 50 MPa RC Beam (30 cm x 25 cm) | Beam | 50MPa | Concrete Rectangular | 250 | 300 | 750 | 7200 | 0.54 | 1321.1 | G300E | 3116400 | 24.45 | G300E | 928650.3 | 7.29
93 | Story10 | B23 | 50 MPa RC Beam (30 cm x 25 cm) | Beam | 50MPa | Concrete Rectangular | 250 | 300 | 750 | 4662.5 | 0.35 | 855.5 | G300E | 1443626.56 | 11.33 | G300E | 876550 | 6.88
94 | Story10 | B24 | 50 MPa RC Beam (30 cm x 25 cm) | Beam | 50MPa | Concrete Rectangular | 250 | 300 | 750 | 7200 | 0.54 | 1321.1 | G300E | 3118500 | 24.47 | G300E | 928650.3 | 7.29
95 | Story10 | B25 | 50 MPa RC Beam (30 cm x 25 cm) | Beam | 50MPa | Concrete Rectangular | 250 | 300 | 750 | 4662.5 | 0.35 | 855.5 | G300E | 1471892.97 | 11.55 | G300E | 0 | 0
96 | Story10 | B26 | 50 MPa RC Beam (30 cm x 25 cm) | Beam | 50MPa | Concrete Rectangular | 250 | 300 | 750 | 7062.5 | 0.53 | 1295.87 | G300E | 2704937.5 | 21.22 | G300E | 1106458.33 | 8.68
97 | Story10 | B27 | 50 MPa RC Beam (30 cm x 25 cm) | Beam | 50MPa | Concrete Rectangular | 250 | 300 | 750 | 4662.5 | 0.35 | 855.5 | G300E | 1578547.66 | 12.39 | G300E | 0 | 0
98 | Story10 | B28 | 50 MPa RC Beam (30 cm x 25 cm) | Beam | 50MPa | Concrete Rectangular | 250 | 300 | 750 | 7062.5 | 0.53 | 1295.87 | G300E | 2610182.29 | 20.48 | G300E | 442583.33 | 3.47
99 | Story10 | B29 | 50 MPa RC Beam (30 cm x 25 cm) | Beam | 50MPa | Concrete Rectangular | 250 | 300 | 750 | 4662.5 | 0.35 | 855.5 | G300E | 1476846.88 | 11.59 | G300E | 876550 | 6.88
100 | Story10 | B3 | 50 MPa RC Beam (30 cm x 25 cm) | Beam | 50MPa | Concrete Rectangular | 250 | 300 | 750 | 7062.5 | 0.53 | 1295.87 | G300E | 2434796.88 | 19.1 | G300E | 885166.67 | 6.95
101 | Story10 | B30 | 50 MPa RC Beam (30 cm x 25 cm) | Beam | 50MPa | Concrete Rectangular | 250 | 300 | 750 | 7062.5 | 0.53 | 1295.87 | G300E | 2560156.25 | 20.09 | G300E | 1481947.92 | 11.63
102 | Story10 | B31 | 50 MPa RC Beam (30 cm x 25 cm) | Beam | 50MPa | Concrete Rectangular | 250 | 300 | 750 | 7062.5 | 0.53 | 1295.87 | G300E | 2523666.67 | 19.8 | G300E | 1162958.33 | 9.13
103 | Story10 | B32 | 50 MPa RC Beam (30 cm x 25 cm) | Beam | 50MPa | Concrete Rectangular | 250 | 300 | 750 | 4662.5 | 0.35 | 855.5 | G300E | 1983310.94 | 15.56 | G300E | 101993.35 | 0.8
104 | Story10 | B33 | 50 MPa RC Beam (30 cm x 25 cm) | Beam | 50MPa | Concrete Rectangular | 250 | 300 | 750 | 7062.5 | 0.53 | 1295.87 | G300E | 2540734.38 | 19.94 | G300E | 885166.67 | 6.95
105 | Story10 | B34 | 50 MPa RC Beam (30 cm x 25 cm) | Beam | 50MPa | Concrete Rectangular | 250 | 300 | 750 | 4662.5 | 0.35 | 855.5 | G300E | 1504239.06 | 11.8 | G300E | 0 | 0
106 | Story10 | B35 | 50 MPa RC Beam (30 cm x 25 cm) | Beam | 50MPa | Concrete Rectangular | 250 | 300 | 750 | 7062.5 | 0.53 | 1295.87 | G300E | 2291192.71 | 17.98 | G300E | 885166.67 | 6.95
107 | Story10 | B36 | 50 MPa RC Beam (30 cm x 25 cm) | Beam | 50MPa | Concrete Rectangular | 250 | 300 | 750 | 4800 | 0.36 | 880.73 | G300E | 1816800 | 14.26 | G300E | 903600 | 7.09
108 | Story10 | B4 | 50 MPa RC Beam (30 cm x 25 cm) | Beam | 50MPa | Concrete Rectangular | 250 | 300 | 750 | 4662.5 | 0.35 | 855.5 | G300E | 1318321.88 | 10.34 | G300E | 1360284.38 | 10.67
109 | Story10 | B40 | 50 MPa RC Beam (30 cm x 25 cm) | Beam | 50MPa | Concrete Rectangular | 250 | 300 | 750 | 4662.5 | 0.35 | 855.5 | G300E | 1766796.09 | 13.86 | G300E | 877715.62 | 6.89
110 | Story10 | B41 | 50 MPa RC Beam (30 cm x 25 cm) | Beam | 50MPa | Concrete Rectangular | 250 | 300 | 750 | 7062.5 | 0.53 | 1295.87 | G300E | 2293252.6 | 17.99 | G300E | 885166.67 | 6.95
111 | Story10 | B42 | 50 MPa RC Beam (30 cm x 25 cm) | Beam | 50MPa | Concrete Rectangular | 250 | 300 | 750 | 4662.5 | 0.35 | 855.5 | G300E | 1502199.22 | 11.79 | G300E | 0 | 0
112 | Story10 | B43 | 50 MPa RC Beam (30 cm x 25 cm) | Beam | 50MPa | Concrete Rectangular | 250 | 300 | 750 | 7062.5 | 0.53 | 1295.87 | G300E | 2541322.92 | 19.94 | G300E | 885166.67 | 6.95
113 | Story10 | B44 | 50 MPa RC Beam (30 cm x 25 cm) | Beam | 50MPa | Concrete Rectangular | 250 | 300 | 750 | 4662.5 | 0.35 | 855.5 | G300E | 1982728.12 | 15.56 | G300E | 101993.35 | 0.8
114 | Story10 | B45 | 50 MPa RC Beam (30 cm x 25 cm) | Beam | 50MPa | Concrete Rectangular | 250 | 300 | 750 | 7062.5 | 0.53 | 1295.87 | G300E | 2523666.67 | 19.8 | G300E | 1162958.33 | 9.13
115 | Story10 | B46 | 50 MPa RC Beam (30 cm x 25 cm) | Beam | 50MPa | Concrete Rectangular | 250 | 300 | 750 | 7062.5 | 0.53 | 1295.87 | G300E | 2560156.25 | 20.09 | G300E | 1481947.92 | 11.63
116 | Story10 | B47 | 50 MPa RC Beam (30 cm x 25 cm) | Beam | 50MPa | Concrete Rectangular | 250 | 300 | 750 | 4662.5 | 0.35 | 855.5 | G300E | 1983019.53 | 15.56 | G300E | 101993.35 | 0.8
117 | Story10 | B48 | 50 MPa RC Beam (30 cm x 25 cm) | Beam | 50MPa | Concrete Rectangular | 250 | 300 | 750 | 7062.5 | 0.53 | 1295.87 | G300E | 2610182.29 | 20.48 | G300E | 442583.33 | 3.47
118 | Story10 | B49 | 50 MPa RC Beam (30 cm x 25 cm) | Beam | 50MPa | Concrete Rectangular | 250 | 300 | 750 | 4662.5 | 0.35 | 855.5 | G300E | 1504239.06 | 11.8 | G300E | 0 | 0
119 | Story10 | B5 | 50 MPa RC Beam (30 cm x 25 cm) | Beam | 50MPa | Concrete Rectangular | 250 | 300 | 750 | 7062.5 | 0.53 | 1295.87 | G300E | 2710822.92 | 21.27 | G300E | 0 | 0
120 | Story10 | B50 | 50 MPa RC Beam (30 cm x 25 cm) | Beam | 50MPa | Concrete Rectangular | 250 | 300 | 750 | 7062.5 | 0.53 | 1295.87 | G300E | 2704937.5 | 21.22 | G300E | 1217104.17 | 9.55
121 | Story10 | B51 | 50 MPa RC Beam (30 cm x 25 cm) | Beam | 50MPa | Concrete Rectangular | 250 | 300 | 750 | 4800 | 0.36 | 880.73 | G300E | 1816800 | 14.26 | G300E | 903600 | 7.09
122 | Story10 | B52 | 50 MPa RC Beam (30 cm x 25 cm) | Beam | 50MPa | Concrete Rectangular | 250 | 300 | 750 | 7062.5 | 0.53 | 1295.87 | G300E | 3056885.42 | 23.99 | G300E | 910915.66 | 7.15
123 | Story10 | B54 | 50 MPa RC Beam (30 cm x 25 cm) | Beam | 50MPa | Concrete Rectangular | 250 | 300 | 750 | 7062.5 | 0.53 | 1295.87 | G300E | 3063359.38 | 24.04 | G300E | 910915.66 | 7.15
124 | Story10 | B55 | 50 MPa RC Beam (30 cm x 25 cm) | Beam | 50MPa | Concrete Rectangular | 250 | 300 | 750 | 4662.5 | 0.35 | 855.5 | G300E | 1774547.5 | 13.92 | G300E | 762008.23 | 5.98
125 | Story10 | B56 | 50 MPa RC Beam (30 cm x 25 cm) | Beam | 50MPa | Concrete Rectangular | 250 | 300 | 750 | 7062.5 | 0.53 | 1295.87 | G300E | 2637549.48 | 20.7 | G300E | 1549041.67 | 12.15
126 | Story10 | B57 | 50 MPa RC Beam (30 cm x 25 cm) | Beam | 50MPa | Concrete Rectangular | 250 | 300 | 750 | 4662.5 | 0.35 | 855.5 | G300E | 1503656.25 | 11.8 | G300E | 0 | 0
127 | Story10 | B58 | 50 MPa RC Beam (30 cm x 25 cm) | Beam | 50MPa | Concrete Rectangular | 250 | 300 | 750 | 7062.5 | 0.53 | 1295.87 | G300E | 2698757.81 | 21.18 | G300E | 663875 | 5.21
128 | Story10 | B59 | 50 MPa RC Beam (30 cm x 25 cm) | Beam | 50MPa | Concrete Rectangular | 250 | 300 | 750 | 4662.5 | 0.35 | 855.5 | G300E | 1981853.91 | 15.55 | G300E | 101993.35 | 0.8
129 | Story10 | B6 | 50 MPa RC Beam (30 cm x 25 cm) | Beam | 50MPa | Concrete Rectangular | 250 | 300 | 750 | 4662.5 | 0.35 | 855.5 | G300E | 1640102.94 | 12.87 | G300E | 2009674.91 | 15.77
130 | Story10 | B60 | 50 MPa RC Beam (30 cm x 25 cm) | Beam | 50MPa | Concrete Rectangular | 250 | 300 | 750 | 7062.5 | 0.53 | 1295.87 | G300E | 2561039.06 | 20.09 | G300E | 1487833.33 | 11.67
131 | Story10 | B61 | 50 MPa RC Beam (30 cm x 25 cm) | Beam | 50MPa | Concrete Rectangular | 250 | 300 | 750 | 7062.5 | 0.53 | 1295.87 | G300E | 2110216.15 | 16.56 | G300E | 2784979.17 | 21.85
132 | Story10 | B62 | 50 MPa RC Beam (30 cm x 25 cm) | Beam | 50MPa | Concrete Rectangular | 250 | 300 | 750 | 4662.5 | 0.35 | 855.5 | G300E | 1476555.47 | 11.59 | G300E | 876550 | 6.88
133 | Story10 | B63 | 50 MPa RC Beam (30 cm x 25 cm) | Beam | 50MPa | Concrete Rectangular | 250 | 300 | 750 | 7062.5 | 0.53 | 1295.87 | G300E | 2434796.88 | 19.1 | G300E | 885166.67 | 6.95
134 | Story10 | B64 | 50 MPa RC Beam (30 cm x 25 cm) | Beam | 50MPa | Concrete Rectangular | 250 | 300 | 750 | 4662.5 | 0.35 | 855.5 | G300E | 1578547.66 | 12.39 | G300E | 0 | 0
135 | Story10 | B65 | 50 MPa RC Beam (30 cm x 25 cm) | Beam | 50MPa | Concrete Rectangular | 250 | 300 | 750 | 7062.5 | 0.53 | 1295.87 | G300E | 2710822.92 | 21.27 | G300E | 0 | 0
136 | Story10 | B66 | 50 MPa RC Beam (30 cm x 25 cm) | Beam | 50MPa | Concrete Rectangular | 250 | 300 | 750 | 4662.5 | 0.35 | 855.5 | G300E | 1471892.97 | 11.55 | G300E | 0 | 0
137 | Story10 | B67 | 50 MPa RC Beam (30 cm x 25 cm) | Beam | 50MPa | Concrete Rectangular | 250 | 300 | 750 | 7062.5 | 0.53 | 1295.87 | G300E | 2841479.17 | 22.3 | G300E | 885166.67 | 6.95
138 | Story10 | B68 | 50 MPa RC Beam (30 cm x 25 cm) | Beam | 50MPa | Concrete Rectangular | 250 | 300 | 750 | 4662.5 | 0.35 | 855.5 | G300E | 1443626.56 | 11.33 | G300E | 876550 | 6.88
139 | Story10 | B69 | 50 MPa RC Beam (30 cm x 25 cm) | Beam | 50MPa | Concrete Rectangular | 250 | 300 | 750 | 7062.5 | 0.53 | 1295.87 | G300E | 2840890.62 | 22.29 | G300E | 885166.67 | 6.95
140 | Story10 | B7 | 50 MPa RC Beam (30 cm x 25 cm) | Beam | 50MPa | Concrete Rectangular | 250 | 300 | 750 | 7062.5 | 0.53 | 1295.87 | G300E | 2841479.17 | 22.3 | G300E | 885166.67 | 6.95
141 | Story10 | B70 | 50 MPa RC Beam (30 cm x 25 cm) | Beam | 50MPa | Concrete Rectangular | 250 | 300 | 750 | 4662.5 | 0.35 | 855.5 | G300E | 1472184.38 | 11.55 | G300E | 0 | 0
142 | Story10 | B71 | 50 MPa RC Beam (30 cm x 25 cm) | Beam | 50MPa | Concrete Rectangular | 250 | 300 | 750 | 7062.5 | 0.53 | 1295.87 | G300E | 2706703.12 | 21.24 | G300E | 0 | 0
143 | Story10 | B72 | 50 MPa RC Beam (30 cm x 25 cm) | Beam | 50MPa | Concrete Rectangular | 250 | 300 | 750 | 4662.5 | 0.35 | 855.5 | G300E | 1583501.56 | 12.42 | G300E | 0 | 0
144 | Story10 | B73 | 50 MPa RC Beam (30 cm x 25 cm) | Beam | 50MPa | Concrete Rectangular | 250 | 300 | 750 | 7062.5 | 0.53 | 1295.87 | G300E | 2428028.65 | 19.05 | G300E | 885166.67 | 6.95
145 | Story10 | B74 | 50 MPa RC Beam (30 cm x 25 cm) | Beam | 50MPa | Concrete Rectangular | 250 | 300 | 750 | 4662.5 | 0.35 | 855.5 | G300E | 1543561.76 | 12.11 | G300E | 563614.52 | 4.42
146 | Story10 | B75 | 50 MPa RC Beam (30 cm x 25 cm) | Beam | 50MPa | Concrete Rectangular | 250 | 300 | 750 | 7062.5 | 0.53 | 1295.87 | G300E | 2236367.79 | 17.55 | G300E | 1930643.3 | 15.15
147 | Story10 | B76 | 50 MPa RC Beam (30 cm x 25 cm) | Beam | 50MPa | Concrete Rectangular | 250 | 300 | 750 | 4662.5 | 0.35 | 855.5 | G300E | 1526283.09 | 11.98 | G300E | 1340605.88 | 10.52
148 | Story10 | B77 | 50 MPa RC Beam (30 cm x 25 cm) | Beam | 50MPa | Concrete Rectangular | 250 | 300 | 750 | 4662.5 | 0.35 | 855.5 | G300E | 1318321.88 | 10.34 | G300E | 1360284.38 | 10.67
149 | Story10 | B78 | 50 MPa RC Beam (30 cm x 25 cm) | Beam | 50MPa | Concrete Rectangular | 250 | 300 | 750 | 4662.5 | 0.35 | 855.5 | G300E | 1640651.47 | 12.87 | G300E | 2009674.91 | 15.77
150 | Story10 | B79 | 50 MPa RC Beam (30 cm x 25 cm) | Beam | 50MPa | Concrete Rectangular | 250 | 300 | 750 | 4662.5 | 0.35 | 855.5 | G300E | 1390007.81 | 10.91 | G300E | 1014093.75 | 7.96
151 | Story10 | B8 | 50 MPa RC Beam (30 cm x 25 cm) | Beam | 50MPa | Concrete Rectangular | 250 | 300 | 750 | 4662.5 | 0.35 | 855.5 | G300E | 1390007.81 | 10.91 | G300E | 1014093.75 | 7.96
152 | Story10 | B80 | 50 MPa RC Beam (30 cm x 25 cm) | Beam | 50MPa | Concrete Rectangular | 250 | 300 | 750 | 4662.5 | 0.35 | 855.5 | G300E | 1640102.94 | 12.87 | G300E | 1985676.47 | 15.58
153 | Story10 | B81 | 50 MPa RC Beam (30 cm x 25 cm) | Beam | 50MPa | Concrete Rectangular | 250 | 300 | 750 | 4662.5 | 0.35 | 855.5 | G300E | 1318321.88 | 10.34 | G300E | 1359118.75 | 10.66
154 | Story10 | B82 | 50 MPa RC Beam (30 cm x 25 cm) | Beam | 50MPa | Concrete Rectangular | 250 | 300 | 750 | 4662.5 | 0.35 | 855.5 | G300E | 1526283.09 | 11.98 | G300E | 1364604.32 | 10.71
155 | Story10 | B9 | 50 MPa RC Beam (30 cm x 25 cm) | Beam | 50MPa | Concrete Rectangular | 250 | 300 | 750 | 7062.5 | 0.53 | 1295.87 | G300E | 2841479.17 | 22.3 | G300E | 885166.67 | 6.95
156 | Story11 | B1 | 50 MPa RC Beam (25 cm x 25 cm) | Beam | 50MPa | Concrete Rectangular | 250 | 250 | 625 | 7050 | 0.44 | 1077.98 | G300E | 3017693.75 | 23.68 | G300E | 872389.03 | 6.85
157 | Story11 | B10 | 50 MPa RC Beam (25 cm x 25 cm) | Beam | 50MPa | Concrete Rectangular | 250 | 250 | 625 | 4650 | 0.29 | 711.01 | G300E | 1187784.38 | 9.32 | G300E | 774225 | 6.07
158 | Story11 | B11 | 50 MPa RC Beam (25 cm x 25 cm) | Beam | 50MPa | Concrete Rectangular | 250 | 250 | 625 | 7050 | 0.44 | 1077.98 | G300E | 3598731.25 | 28.24 | G300E | 64258.55 | 0.5
159 | Story11 | B12 | 50 MPa RC Beam (25 cm x 25 cm) | Beam | 50MPa | Concrete Rectangular | 250 | 250 | 625 | 4650 | 0.29 | 711.01 | G300E | 1285143.75 | 10.08 | G300E | 771900 | 6.06
160 | Story11 | B13 | 50 MPa RC Beam (25 cm x 25 cm) | Beam | 50MPa | Concrete Rectangular | 250 | 250 | 625 | 7050 | 0.44 | 1077.98 | G300E | 3312031.25 | 25.99 | G300E | 434114.03 | 3.41
161 | Story11 | B14 | 50 MPa RC Beam (25 cm x 25 cm) | Beam | 50MPa | Concrete Rectangular | 250 | 250 | 625 | 4650 | 0.29 | 711.01 | G300E | 1312462.5 | 10.3 | G300E | 822468.75 | 6.45
162 | Story11 | B15 | 50 MPa RC Beam (25 cm x 25 cm) | Beam | 50MPa | Concrete Rectangular | 250 | 250 | 625 | 7050 | 0.44 | 1077.98 | G300E | 3017693.75 | 23.68 | G300E | 872389.03 | 6.85
163 | Story11 | B16 | 50 MPa RC Beam (25 cm x 25 cm) | Beam | 50MPa | Concrete Rectangular | 250 | 250 | 625 | 7050 | 0.44 | 1077.98 | G300E | 2641693.75 | 20.73 | G300E | 391275 | 3.07
164 | Story11 | B17 | 50 MPa RC Beam (25 cm x 25 cm) | Beam | 50MPa | Concrete Rectangular | 250 | 250 | 625 | 4650 | 0.29 | 711.01 | G300E | 1767290.62 | 13.87 | G300E | 42383.3 | 0.33
165 | Story11 | B18 | 50 MPa RC Beam (25 cm x 25 cm) | Beam | 50MPa | Concrete Rectangular | 250 | 250 | 625 | 7050 | 0.44 | 1077.98 | G300E | 3148412.5 | 24.7 | G300E | 0 | 0
166 | Story11 | B19 | 50 MPa RC Beam (25 cm x 25 cm) | Beam | 50MPa | Concrete Rectangular | 250 | 250 | 625 | 4650 | 0.29 | 711.01 | G300E | 1860871.88 | 14.6 | G300E | 0 | 0
167 | Story11 | B2 | 50 MPa RC Beam (25 cm x 25 cm) | Beam | 50MPa | Concrete Rectangular | 250 | 250 | 625 | 4650 | 0.29 | 711.01 | G300E | 1312462.5 | 10.3 | G300E | 822468.75 | 6.45
168 | Story11 | B20 | 50 MPa RC Beam (25 cm x 25 cm) | Beam | 50MPa | Concrete Rectangular | 250 | 250 | 625 | 7050 | 0.44 | 1077.98 | G300E | 3036493.75 | 23.83 | G300E | 293456.25 | 2.3
169 | Story11 | B21 | 50 MPa RC Beam (25 cm x 25 cm) | Beam | 50MPa | Concrete Rectangular | 250 | 250 | 625 | 4650 | 0.29 | 711.01 | G300E | 1696378.12 | 13.31 | G300E | 96778.12 | 0.76
170 | Story11 | B22 | 50 MPa RC Beam (25 cm x 25 cm) | Beam | 50MPa | Concrete Rectangular | 250 | 250 | 625 | 7200 | 0.45 | 1100.92 | G300E | 3677400 | 28.85 | G300E | 459875.25 | 3.61
171 | Story11 | B23 | 50 MPa RC Beam (25 cm x 25 cm) | Beam | 50MPa | Concrete Rectangular | 250 | 250 | 625 | 4650 | 0.29 | 711.01 | G300E | 1509506.25 | 11.84 | G300E | 0 | 0
172 | Story11 | B24 | 50 MPa RC Beam (25 cm x 25 cm) | Beam | 50MPa | Concrete Rectangular | 250 | 250 | 625 | 7200 | 0.45 | 1100.92 | G300E | 3675600 | 28.84 | G300E | 459875.25 | 3.61
173 | Story11 | B25 | 50 MPa RC Beam (25 cm x 25 cm) | Beam | 50MPa | Concrete Rectangular | 250 | 250 | 625 | 4650 | 0.29 | 711.01 | G300E | 1696378.12 | 13.31 | G300E | 96778.12 | 0.76
174 | Story11 | B26 | 50 MPa RC Beam (25 cm x 25 cm) | Beam | 50MPa | Concrete Rectangular | 250 | 250 | 625 | 7050 | 0.44 | 1077.98 | G300E | 3036787.5 | 23.83 | G300E | 293456.25 | 2.3
175 | Story11 | B27 | 50 MPa RC Beam (25 cm x 25 cm) | Beam | 50MPa | Concrete Rectangular | 250 | 250 | 625 | 4650 | 0.29 | 711.01 | G300E | 1860871.88 | 14.6 | G300E | 0 | 0
176 | Story11 | B28 | 50 MPa RC Beam (25 cm x 25 cm) | Beam | 50MPa | Concrete Rectangular | 250 | 250 | 625 | 7050 | 0.44 | 1077.98 | G300E | 3148412.5 | 24.7 | G300E | 0 | 0
177 | Story11 | B29 | 50 MPa RC Beam (25 cm x 25 cm) | Beam | 50MPa | Concrete Rectangular | 250 | 250 | 625 | 4650 | 0.29 | 711.01 | G300E | 1767290.62 | 13.87 | G300E | 42383.3 | 0.33
178 | Story11 | B3 | 50 MPa RC Beam (25 cm x 25 cm) | Beam | 50MPa | Concrete Rectangular | 250 | 250 | 625 | 7050 | 0.44 | 1077.98 | G300E | 3312325 | 25.99 | G300E | 434114.03 | 3.41
179 | Story11 | B30 | 50 MPa RC Beam (25 cm x 25 cm) | Beam | 50MPa | Concrete Rectangular | 250 | 250 | 625 | 7050 | 0.44 | 1077.98 | G300E | 2641693.75 | 20.73 | G300E | 391275 | 3.07
180 | Story11 | B31 | 50 MPa RC Beam (25 cm x 25 cm) | Beam | 50MPa | Concrete Rectangular | 250 | 250 | 625 | 7050 | 0.44 | 1077.98 | G300E | 2103837.5 | 16.51 | G300E | 1240800 | 9.74
181 | Story11 | B32 | 50 MPa RC Beam (25 cm x 25 cm) | Beam | 50MPa | Concrete Rectangular | 250 | 250 | 625 | 4650 | 0.29 | 711.01 | G300E | 1473178.12 | 11.56 | G300E | 290334.38 | 2.28
182 | Story11 | B33 | 50 MPa RC Beam (25 cm x 25 cm) | Beam | 50MPa | Concrete Rectangular | 250 | 250 | 625 | 7050 | 0.44 | 1077.98 | G300E | 2666075 | 20.92 | G300E | 782550 | 6.14
183 | Story11 | B34 | 50 MPa RC Beam (25 cm x 25 cm) | Beam | 50MPa | Concrete Rectangular | 250 | 250 | 625 | 4650 | 0.29 | 711.01 | G300E | 1710909.38 | 13.42 | G300E | 0 | 0
184 | Story11 | B35 | 50 MPa RC Beam (25 cm x 25 cm) | Beam | 50MPa | Concrete Rectangular | 250 | 250 | 625 | 7050 | 0.44 | 1077.98 | G300E | 2394062.5 | 18.78 | G300E | 782550 | 6.14
185 | Story11 | B36 | 50 MPa RC Beam (25 cm x 25 cm) | Beam | 50MPa | Concrete Rectangular | 250 | 250 | 625 | 4800 | 0.3 | 733.94 | G300E | 2051400 | 16.1 | G300E | 595775.25 | 4.67
186 | Story11 | B4 | 50 MPa RC Beam (25 cm x 25 cm) | Beam | 50MPa | Concrete Rectangular | 250 | 250 | 625 | 4650 | 0.29 | 711.01 | G300E | 1284562.5 | 10.08 | G300E | 771900 | 6.06
187 | Story11 | B40 | 50 MPa RC Beam (25 cm x 25 cm) | Beam | 50MPa | Concrete Rectangular | 250 | 250 | 625 | 4650 | 0.29 | 711.01 | G300E | 1986421.88 | 15.59 | G300E | 577157.27 | 4.53
188 | Story11 | B41 | 50 MPa RC Beam (25 cm x 25 cm) | Beam | 50MPa | Concrete Rectangular | 250 | 250 | 625 | 7050 | 0.44 | 1077.98 | G300E | 2391712.5 | 18.77 | G300E | 782550 | 6.14
189 | Story11 | B42 | 50 MPa RC Beam (25 cm x 25 cm) | Beam | 50MPa | Concrete Rectangular | 250 | 250 | 625 | 4650 | 0.29 | 711.01 | G300E | 1711200 | 13.43 | G300E | 0 | 0
190 | Story11 | B43 | 50 MPa RC Beam (25 cm x 25 cm) | Beam | 50MPa | Concrete Rectangular | 250 | 250 | 625 | 7050 | 0.44 | 1077.98 | G300E | 2666662.5 | 20.92 | G300E | 782550 | 6.14
191 | Story11 | B44 | 50 MPa RC Beam (25 cm x 25 cm) | Beam | 50MPa | Concrete Rectangular | 250 | 250 | 625 | 4650 | 0.29 | 711.01 | G300E | 1473468.75 | 11.56 | G300E | 290334.38 | 2.28
192 | Story11 | B45 | 50 MPa RC Beam (25 cm x 25 cm) | Beam | 50MPa | Concrete Rectangular | 250 | 250 | 625 | 7050 | 0.44 | 1077.98 | G300E | 2240725 | 17.58 | G300E | 1240800 | 9.74
193 | Story11 | B46 | 50 MPa RC Beam (25 cm x 25 cm) | Beam | 50MPa | Concrete Rectangular | 250 | 250 | 625 | 7050 | 0.44 | 1077.98 | G300E | 2641693.75 | 20.73 | G300E | 391275 | 3.07
194 | Story11 | B47 | 50 MPa RC Beam (25 cm x 25 cm) | Beam | 50MPa | Concrete Rectangular | 250 | 250 | 625 | 4650 | 0.29 | 711.01 | G300E | 1473178.12 | 11.56 | G300E | 290334.38 | 2.28
195 | Story11 | B48 | 50 MPa RC Beam (25 cm x 25 cm) | Beam | 50MPa | Concrete Rectangular | 250 | 250 | 625 | 7050 | 0.44 | 1077.98 | G300E | 3148118.75 | 24.7 | G300E | 0 | 0
196 | Story11 | B49 | 50 MPa RC Beam (25 cm x 25 cm) | Beam | 50MPa | Concrete Rectangular | 250 | 250 | 625 | 4650 | 0.29 | 711.01 | G300E | 1710909.38 | 13.42 | G300E | 0 | 0
197 | Story11 | B5 | 50 MPa RC Beam (25 cm x 25 cm) | Beam | 50MPa | Concrete Rectangular | 250 | 250 | 625 | 7050 | 0.44 | 1077.98 | G300E | 3598731.25 | 28.24 | G300E | 64258.55 | 0.5
198 | Story11 | B50 | 50 MPa RC Beam (25 cm x 25 cm) | Beam | 50MPa | Concrete Rectangular | 250 | 250 | 625 | 7050 | 0.44 | 1077.98 | G300E | 3036493.75 | 23.83 | G300E | 293456.25 | 2.3
199 | Story11 | B51 | 50 MPa RC Beam (25 cm x 25 cm) | Beam | 50MPa | Concrete Rectangular | 250 | 250 | 625 | 4800 | 0.3 | 733.94 | G300E | 2051400 | 16.1 | G300E | 595775.25 | 4.67
200 | Story11 | B52 | 50 MPa RC Beam (25 cm x 25 cm) | Beam | 50MPa | Concrete Rectangular | 250 | 250 | 625 | 7050 | 0.44 | 1077.98 | G300E | 3600787.5 | 28.25 | G300E | 450294.52 | 3.53
201 | Story11 | B54 | 50 MPa RC Beam (25 cm x 25 cm) | Beam | 50MPa | Concrete Rectangular | 250 | 250 | 625 | 7050 | 0.44 | 1077.98 | G300E | 3599612.5 | 28.24 | G300E | 450294.52 | 3.53
202 | Story11 | B55 | 50 MPa RC Beam (25 cm x 25 cm) | Beam | 50MPa | Concrete Rectangular | 250 | 250 | 625 | 4650 | 0.29 | 711.01 | G300E | 1987293.75 | 15.59 | G300E | 577157.27 | 4.53
203 | Story11 | B56 | 50 MPa RC Beam (25 cm x 25 cm) | Beam | 50MPa | Concrete Rectangular | 250 | 250 | 625 | 7050 | 0.44 | 1077.98 | G300E | 3036787.5 | 23.83 | G300E | 293456.25 | 2.3
204 | Story11 | B57 | 50 MPa RC Beam (25 cm x 25 cm) | Beam | 50MPa | Concrete Rectangular | 250 | 250 | 625 | 4650 | 0.29 | 711.01 | G300E | 1710618.75 | 13.42 | G300E | 0 | 0
205 | Story11 | B58 | 50 MPa RC Beam (25 cm x 25 cm) | Beam | 50MPa | Concrete Rectangular | 250 | 250 | 625 | 7050 | 0.44 | 1077.98 | G300E | 3150762.5 | 24.72 | G300E | 0 | 0
206 | Story11 | B59 | 50 MPa RC Beam (25 cm x 25 cm) | Beam | 50MPa | Concrete Rectangular | 250 | 250 | 625 | 4650 | 0.29 | 711.01 | G300E | 1473178.12 | 11.56 | G300E | 290334.38 | 2.28
207 | Story11 | B6 | 50 MPa RC Beam (25 cm x 25 cm) | Beam | 50MPa | Concrete Rectangular | 250 | 250 | 625 | 4650 | 0.29 | 711.01 | G300E | 1188075 | 9.32 | G300E | 774225 | 6.07
208 | Story11 | B60 | 50 MPa RC Beam (25 cm x 25 cm) | Beam | 50MPa | Concrete Rectangular | 250 | 250 | 625 | 7050 | 0.44 | 1077.98 | G300E | 2639343.75 | 20.71 | G300E | 391275 | 3.07
209 | Story11 | B61 | 50 MPa RC Beam (25 cm x 25 cm) | Beam | 50MPa | Concrete Rectangular | 250 | 250 | 625 | 7050 | 0.44 | 1077.98 | G300E | 3017693.75 | 23.68 | G300E | 872389.03 | 6.85
210 | Story11 | B62 | 50 MPa RC Beam (25 cm x 25 cm) | Beam | 50MPa | Concrete Rectangular | 250 | 250 | 625 | 4650 | 0.29 | 711.01 | G300E | 1767581.25 | 13.87 | G300E | 42383.3 | 0.33
211 | Story11 | B63 | 50 MPa RC Beam (25 cm x 25 cm) | Beam | 50MPa | Concrete Rectangular | 250 | 250 | 625 | 7050 | 0.44 | 1077.98 | G300E | 3312325 | 25.99 | G300E | 434114.03 | 3.41
212 | Story11 | B64 | 50 MPa RC Beam (25 cm x 25 cm) | Beam | 50MPa | Concrete Rectangular | 250 | 250 | 625 | 4650 | 0.29 | 711.01 | G300E | 1860871.88 | 14.6 | G300E | 0 | 0
213 | Story11 | B65 | 50 MPa RC Beam (25 cm x 25 cm) | Beam | 50MPa | Concrete Rectangular | 250 | 250 | 625 | 7050 | 0.44 | 1077.98 | G300E | 3598731.25 | 28.24 | G300E | 64258.55 | 0.5
214 | Story11 | B66 | 50 MPa RC Beam (25 cm x 25 cm) | Beam | 50MPa | Concrete Rectangular | 250 | 250 | 625 | 4650 | 0.29 | 711.01 | G300E | 1696087.5 | 13.31 | G300E | 96778.12 | 0.76
215 | Story11 | B67 | 50 MPa RC Beam (25 cm x 25 cm) | Beam | 50MPa | Concrete Rectangular | 250 | 250 | 625 | 7050 | 0.44 | 1077.98 | G300E | 3196881.25 | 25.08 | G300E | 391275 | 3.07
216 | Story11 | B68 | 50 MPa RC Beam (25 cm x 25 cm) | Beam | 50MPa | Concrete Rectangular | 250 | 250 | 625 | 4650 | 0.29 | 711.01 | G300E | 1509215.62 | 11.84 | G300E | 0 | 0
217 | Story11 | B69 | 50 MPa RC Beam (25 cm x 25 cm) | Beam | 50MPa | Concrete Rectangular | 250 | 250 | 625 | 7050 | 0.44 | 1077.98 | G300E | 3196000 | 25.08 | G300E | 391275 | 3.07
218 | Story11 | B7 | 50 MPa RC Beam (25 cm x 25 cm) | Beam | 50MPa | Concrete Rectangular | 250 | 250 | 625 | 7050 | 0.44 | 1077.98 | G300E | 3196587.5 | 25.08 | G300E | 391275 | 3.07
219 | Story11 | B70 | 50 MPa RC Beam (25 cm x 25 cm) | Beam | 50MPa | Concrete Rectangular | 250 | 250 | 625 | 4650 | 0.29 | 711.01 | G300E | 1696668.75 | 13.31 | G300E | 96778.12 | 0.76
220 | Story11 | B71 | 50 MPa RC Beam (25 cm x 25 cm) | Beam | 50MPa | Concrete Rectangular | 250 | 250 | 625 | 7050 | 0.44 | 1077.98 | G300E | 3598437.5 | 28.23 | G300E | 64258.55 | 0.5
221 | Story11 | B72 | 50 MPa RC Beam (25 cm x 25 cm) | Beam | 50MPa | Concrete Rectangular | 250 | 250 | 625 | 4650 | 0.29 | 711.01 | G300E | 1860871.88 | 14.6 | G300E | 0 | 0
222 | Story11 | B73 | 50 MPa RC Beam (25 cm x 25 cm) | Beam | 50MPa | Concrete Rectangular | 250 | 250 | 625 | 7050 | 0.44 | 1077.98 | G300E | 3310268.75 | 25.97 | G300E | 434114.03 | 3.41
223 | Story11 | B74 | 50 MPa RC Beam (25 cm x 25 cm) | Beam | 50MPa | Concrete Rectangular | 250 | 250 | 625 | 4650 | 0.29 | 711.01 | G300E | 1767581.25 | 13.87 | G300E | 42383.3 | 0.33
224 | Story11 | B75 | 50 MPa RC Beam (25 cm x 25 cm) | Beam | 50MPa | Concrete Rectangular | 250 | 250 | 625 | 7050 | 0.44 | 1077.98 | G300E | 3017693.75 | 23.68 | G300E | 872389.03 | 6.85
225 | Story11 | B76 | 50 MPa RC Beam (25 cm x 25 cm) | Beam | 50MPa | Concrete Rectangular | 250 | 250 | 625 | 4650 | 0.29 | 711.01 | G300E | 1312462.5 | 10.3 | G300E | 822468.75 | 6.45
226 | Story11 | B77 | 50 MPa RC Beam (25 cm x 25 cm) | Beam | 50MPa | Concrete Rectangular | 250 | 250 | 625 | 4650 | 0.29 | 711.01 | G300E | 1285143.75 | 10.08 | G300E | 771900 | 6.06
227 | Story11 | B78 | 50 MPa RC Beam (25 cm x 25 cm) | Beam | 50MPa | Concrete Rectangular | 250 | 250 | 625 | 4650 | 0.29 | 711.01 | G300E | 1187784.38 | 9.32 | G300E | 774225 | 6.07
228 | Story11 | B79 | 50 MPa RC Beam (25 cm x 25 cm) | Beam | 50MPa | Concrete Rectangular | 250 | 250 | 625 | 4650 | 0.29 | 711.01 | G300E | 1489743.75 | 11.69 | G300E | 1413866.65 | 11.09
229 | Story11 | B8 | 50 MPa RC Beam (25 cm x 25 cm) | Beam | 50MPa | Concrete Rectangular | 250 | 250 | 625 | 4650 | 0.29 | 711.01 | G300E | 1489743.75 | 11.69 | G300E | 1413866.65 | 11.09
230 | Story11 | B80 | 50 MPa RC Beam (25 cm x 25 cm) | Beam | 50MPa | Concrete Rectangular | 250 | 250 | 625 | 4650 | 0.29 | 711.01 | G300E | 1188075 | 9.32 | G300E | 774225 | 6.07
231 | Story11 | B81 | 50 MPa RC Beam (25 cm x 25 cm) | Beam | 50MPa | Concrete Rectangular | 250 | 250 | 625 | 4650 | 0.29 | 711.01 | G300E | 1284562.5 | 10.08 | G300E | 771900 | 6.06
232 | Story11 | B82 | 50 MPa RC Beam (25 cm x 25 cm) | Beam | 50MPa | Concrete Rectangular | 250 | 250 | 625 | 4650 | 0.29 | 711.01 | G300E | 1312462.5 | 10.3 | G300E | 821306.25 | 6.44
233 | Story11 | B9 | 50 MPa RC Beam (25 cm x 25 cm) | Beam | 50MPa | Concrete Rectangular | 250 | 250 | 625 | 7050 | 0.44 | 1077.98 | G300E | 3196881.25 | 25.08 | G300E | 391275 | 3.07
234 | Story2 | B1 | 50 MPa RC Beam (25 cm x 25 cm) | Beam | 50MPa | Concrete Rectangular | 250 | 250 | 625 | 7000 | 0.44 | 1070.34 | G300E | 2655545.45 | 20.84 | G300E | 782409.09 | 6.14
235 | Story2 | B10 | 50 MPa RC Beam (25 cm x 25 cm) | Beam | 50MPa | Concrete Rectangular | 250 | 250 | 625 | 4600 | 0.29 | 703.36 | G300E | 1373253.33 | 10.78 | G300E | 1551094.7 | 12.17
236 | Story2 | B11 | 50 MPa RC Beam (25 cm x 25 cm) | Beam | 50MPa | Concrete Rectangular | 250 | 250 | 625 | 7000 | 0.44 | 1070.34 | G300E | 2870954.55 | 22.53 | G300E | 211909.09 | 1.66
237 | Story2 | B12 | 50 MPa RC Beam (25 cm x 25 cm) | Beam | 50MPa | Concrete Rectangular | 250 | 250 | 625 | 4600 | 0.29 | 703.36 | G300E | 1413925 | 11.09 | G300E | 789762.5 | 6.2
238 | Story2 | B13 | 50 MPa RC Beam (25 cm x 25 cm) | Beam | 50MPa | Concrete Rectangular | 250 | 250 | 625 | 7000 | 0.44 | 1070.34 | G300E | 3028454.55 | 23.76 | G300E | 211909.09 | 1.66
239 | Story2 | B14 | 50 MPa RC Beam (25 cm x 25 cm) | Beam | 50MPa | Concrete Rectangular | 250 | 250 | 625 | 4600 | 0.29 | 703.36 | G300E | 1264671.43 | 9.92 | G300E | 718585.71 | 5.64
240 | Story2 | B15 | 50 MPa RC Beam (25 cm x 25 cm) | Beam | 50MPa | Concrete Rectangular | 250 | 250 | 625 | 7000 | 0.44 | 1070.34 | G300E | 2655545.45 | 20.84 | G300E | 782409.09 | 6.14
241 | Story2 | B16 | 50 MPa RC Beam (25 cm x 25 cm) | Beam | 50MPa | Concrete Rectangular | 250 | 250 | 625 | 7000 | 0.44 | 1070.34 | G300E | 2164909.09 | 16.99 | G300E | 1434681.82 | 11.26
242 | Story2 | B17 | 50 MPa RC Beam (25 cm x 25 cm) | Beam | 50MPa | Concrete Rectangular | 250 | 250 | 625 | 4600 | 0.29 | 703.36 | G300E | 1382300 | 10.85 | G300E | 0 | 0
243 | Story2 | B18 | 50 MPa RC Beam (25 cm x 25 cm) | Beam | 50MPa | Concrete Rectangular | 250 | 250 | 625 | 7000 | 0.44 | 1070.34 | G300E | 2715363.64 | 21.31 | G300E | 423818.18 | 3.33
244 | Story2 | B19 | 50 MPa RC Beam (25 cm x 25 cm) | Beam | 50MPa | Concrete Rectangular | 250 | 250 | 625 | 4600 | 0.29 | 703.36 | G300E | 1748985.71 | 13.72 | G300E | 0 | 0
245 | Story2 | B2 | 50 MPa RC Beam (25 cm x 25 cm) | Beam | 50MPa | Concrete Rectangular | 250 | 250 | 625 | 4600 | 0.29 | 703.36 | G300E | 1264342.86 | 9.92 | G300E | 718585.71 | 5.64
246 | Story2 | B20 | 50 MPa RC Beam (25 cm x 25 cm) | Beam | 50MPa | Concrete Rectangular | 250 | 250 | 625 | 7000 | 0.44 | 1070.34 | G300E | 2900545.45 | 22.76 | G300E | 0 | 0
247 | Story2 | B21 | 50 MPa RC Beam (25 cm x 25 cm) | Beam | 50MPa | Concrete Rectangular | 250 | 250 | 625 | 4600 | 0.29 | 703.36 | G300E | 1681628.57 | 13.19 | G300E | 0 | 0
248 | Story2 | B22 | 50 MPa RC Beam (25 cm x 25 cm) | Beam | 50MPa | Concrete Rectangular | 250 | 250 | 625 | 7200 | 0.45 | 1100.92 | G300E | 3163617.39 | 24.82 | G300E | 416973.91 | 3.27
249 | Story2 | B23 | 50 MPa RC Beam (25 cm x 25 cm) | Beam | 50MPa | Concrete Rectangular | 250 | 250 | 625 | 4600 | 0.29 | 703.36 | G300E | 1678342.86 | 13.17 | G300E | 218828.57 | 1.72
250 | Story2 | B24 | 50 MPa RC Beam (25 cm x 25 cm) | Beam | 50MPa | Concrete Rectangular | 250 | 250 | 625 | 7200 | 0.45 | 1100.92 | G300E | 3163617.39 | 24.82 | G300E | 416973.91 | 3.27
251 | Story2 | B25 | 50 MPa RC Beam (25 cm x 25 cm) | Beam | 50MPa | Concrete Rectangular | 250 | 250 | 625 | 4600 | 0.29 | 703.36 | G300E | 1681628.57 | 13.19 | G300E | 0 | 0
252 | Story2 | B26 | 50 MPa RC Beam (25 cm x 25 cm) | Beam | 50MPa | Concrete Rectangular | 250 | 250 | 625 | 7000 | 0.44 | 1070.34 | G300E | 2900545.45 | 22.76 | G300E | 0 | 0
253 | Story2 | B27 | 50 MPa RC Beam (25 cm x 25 cm) | Beam | 50MPa | Concrete Rectangular | 250 | 250 | 625 | 4600 | 0.29 | 703.36 | G300E | 1748985.71 | 13.72 | G300E | 0 | 0
254 | Story2 | B28 | 50 MPa RC Beam (25 cm x 25 cm) | Beam | 50MPa | Concrete Rectangular | 250 | 250 | 625 | 7000 | 0.44 | 1070.34 | G300E | 2715681.82 | 21.31 | G300E | 423818.18 | 3.33
255 | Story2 | B29 | 50 MPa RC Beam (25 cm x 25 cm) | Beam | 50MPa | Concrete Rectangular | 250 | 250 | 625 | 4600 | 0.29 | 703.36 | G300E | 1382300 | 10.85 | G300E | 0 | 0
256 | Story2 | B3 | 50 MPa RC Beam (25 cm x 25 cm) | Beam | 50MPa | Concrete Rectangular | 250 | 250 | 625 | 7000 | 0.44 | 1070.34 | G300E | 3028454.55 | 23.76 | G300E | 211909.09 | 1.66
257 | Story2 | B30 | 50 MPa RC Beam (25 cm x 25 cm) | Beam | 50MPa | Concrete Rectangular | 250 | 250 | 625 | 7000 | 0.44 | 1070.34 | G300E | 2164909.09 | 16.99 | G300E | 1434681.82 | 11.26
258 | Story2 | B31 | 50 MPa RC Beam (25 cm x 25 cm) | Beam | 50MPa | Concrete Rectangular | 250 | 250 | 625 | 7000 | 0.44 | 1070.34 | G300E | 3090181.82 | 24.25 | G300E | 635727.27 | 4.99
259 | Story2 | B32 | 50 MPa RC Beam (25 cm x 25 cm) | Beam | 50MPa | Concrete Rectangular | 250 | 250 | 625 | 4600 | 0.29 | 703.36 | G300E | 1621500 | 12.72 | G300E | 656485.71 | 5.15
260 | Story2 | B33 | 50 MPa RC Beam (25 cm x 25 cm) | Beam | 50MPa | Concrete Rectangular | 250 | 250 | 625 | 7000 | 0.44 | 1070.34 | G300E | 2923454.55 | 22.94 | G300E | 0 | 0
261 | Story2 | B34 | 50 MPa RC Beam (25 cm x 25 cm) | Beam | 50MPa | Concrete Rectangular | 250 | 250 | 625 | 4600 | 0.29 | 703.36 | G300E | 1802542.86 | 14.14 | G300E | 0 | 0
262 | Story2 | B35 | 50 MPa RC Beam (25 cm x 25 cm) | Beam | 50MPa | Concrete Rectangular | 250 | 250 | 625 | 7000 | 0.44 | 1070.34 | G300E | 2628181.82 | 20.62 | G300E | 635727.27 | 4.99
263 | Story2 | B36 | 50 MPa RC Beam (25 cm x 25 cm) | Beam | 50MPa | Concrete Rectangular | 250 | 250 | 625 | 4800 | 0.3 | 733.94 | G300E | 1627520 | 12.77 | G300E | 745920 | 5.85
264 | Story2 | B4 | 50 MPa RC Beam (25 cm x 25 cm) | Beam | 50MPa | Concrete Rectangular | 250 | 250 | 625 | 4600 | 0.29 | 703.36 | G300E | 1346937.5 | 10.57 | G300E | 789762.5 | 6.2
265 | Story2 | B40 | 50 MPa RC Beam (25 cm x 25 cm) | Beam | 50MPa | Concrete Rectangular | 250 | 250 | 625 | 4600 | 0.29 | 703.36 | G300E | 1563080 | 12.26 | G300E | 714840 | 5.61
266 | Story2 | B41 | 50 MPa RC Beam (25 cm x 25 cm) | Beam | 50MPa | Concrete Rectangular | 250 | 250 | 625 | 7000 | 0.44 | 1070.34 | G300E | 2626590.91 | 20.61 | G300E | 635727.27 | 4.99
267 | Story2 | B42 | 50 MPa RC Beam (25 cm x 25 cm) | Beam | 50MPa | Concrete Rectangular | 250 | 250 | 625 | 4600 | 0.29 | 703.36 | G300E | 1801228.57 | 14.13 | G300E | 0 | 0
268 | Story2 | B43 | 50 MPa RC Beam (25 cm x 25 cm) | Beam | 50MPa | Concrete Rectangular | 250 | 250 | 625 | 7000 | 0.44 | 1070.34 | G300E | 2924727.27 | 22.95 | G300E | 0 | 0
269 | Story2 | B44 | 50 MPa RC Beam (25 cm x 25 cm) | Beam | 50MPa | Concrete Rectangular | 250 | 250 | 625 | 4600 | 0.29 | 703.36 | G300E | 1621500 | 12.72 | G300E | 656485.71 | 5.15
270 | Story2 | B45 | 50 MPa RC Beam (25 cm x 25 cm) | Beam | 50MPa | Concrete Rectangular | 250 | 250 | 625 | 7000 | 0.44 | 1070.34 | G300E | 3091136.36 | 24.25 | G300E | 635727.27 | 4.99
271 | Story2 | B46 | 50 MPa RC Beam (25 cm x 25 cm) | Beam | 50MPa | Concrete Rectangular | 250 | 250 | 625 | 7000 | 0.44 | 1070.34 | G300E | 2149000 | 16.86 | G300E | 1434681.82 | 11.26
272 | Story2 | B47 | 50 MPa RC Beam (25 cm x 25 cm) | Beam | 50MPa | Concrete Rectangular | 250 | 250 | 625 | 4600 | 0.29 | 703.36 | G300E | 1621500 | 12.72 | G300E | 656485.71 | 5.15
273 | Story2 | B48 | 50 MPa RC Beam (25 cm x 25 cm) | Beam | 50MPa | Concrete Rectangular | 250 | 250 | 625 | 7000 | 0.44 | 1070.34 | G300E | 2715363.64 | 21.31 | G300E | 423818.18 | 3.33
274 | Story2 | B49 | 50 MPa RC Beam (25 cm x 25 cm) | Beam | 50MPa | Concrete Rectangular | 250 | 250 | 625 | 4600 | 0.29 | 703.36 | G300E | 1802542.86 | 14.14 | G300E | 0 | 0
275 | Story2 | B5 | 50 MPa RC Beam (25 cm x 25 cm) | Beam | 50MPa | Concrete Rectangular | 250 | 250 | 625 | 7000 | 0.44 | 1070.34 | G300E | 2870954.55 | 22.53 | G300E | 211909.09 | 1.66
276 | Story2 | B50 | 50 MPa RC Beam (25 cm x 25 cm) | Beam | 50MPa | Concrete Rectangular | 250 | 250 | 625 | 7000 | 0.44 | 1070.34 | G300E | 2900545.45 | 22.76 | G300E | 0 | 0
277 | Story2 | B51 | 50 MPa RC Beam (25 cm x 25 cm) | Beam | 50MPa | Concrete Rectangular | 250 | 250 | 625 | 4800 | 0.3 | 733.94 | G300E | 1627520 | 12.77 | G300E | 745920 | 5.85
278 | Story2 | B52 | 50 MPa RC Beam (25 cm x 25 cm) | Beam | 50MPa | Concrete Rectangular | 250 | 250 | 625 | 7000 | 0.44 | 1070.34 | G300E | 3075739.13 | 24.13 | G300E | 405391.3 | 3.18
279 | Story2 | B54 | 50 MPa RC Beam (25 cm x 25 cm) | Beam | 50MPa | Concrete Rectangular | 250 | 250 | 625 | 7000 | 0.44 | 1070.34 | G300E | 3082739.13 | 24.19 | G300E | 405391.3 | 3.18
280 | Story2 | B55 | 50 MPa RC Beam (25 cm x 25 cm) | Beam | 50MPa | Concrete Rectangular | 250 | 250 | 625 | 4600 | 0.29 | 703.36 | G300E | 1544680 | 12.12 | G300E | 612720 | 4.81
281 | Story2 | B56 | 50 MPa RC Beam (25 cm x 25 cm) | Beam | 50MPa | Concrete Rectangular | 250 | 250 | 625 | 7000 | 0.44 | 1070.34 | G300E | 2909454.55 | 22.83 | G300E | 0 | 0
282 | Story2 | B57 | 50 MPa RC Beam (25 cm x 25 cm) | Beam | 50MPa | Concrete Rectangular | 250 | 250 | 625 | 4600 | 0.29 | 703.36 | G300E | 1803528.57 | 14.15 | G300E | 0 | 0
283 | Story2 | B58 | 50 MPa RC Beam (25 cm x 25 cm) | Beam | 50MPa | Concrete Rectangular | 250 | 250 | 625 | 7000 | 0.44 | 1070.34 | G300E | 2845208.33 | 22.32 | G300E | 485625 | 3.81
284 | Story2 | B59 | 50 MPa RC Beam (25 cm x 25 cm) | Beam | 50MPa | Concrete Rectangular | 250 | 250 | 625 | 4600 | 0.29 | 703.36 | G300E | 1618214.29 | 12.7 | G300E | 656485.71 | 5.15
285 | Story2 | B6 | 50 MPa RC Beam (25 cm x 25 cm) | Beam | 50MPa | Concrete Rectangular | 250 | 250 | 625 | 4600 | 0.29 | 703.36 | G300E | 1373253.33 | 10.78 | G300E | 1551094.7 | 12.17
286 | Story2 | B60 | 50 MPa RC Beam (25 cm x 25 cm) | Beam | 50MPa | Concrete Rectangular | 250 | 250 | 625 | 7000 | 0.44 | 1070.34 | G300E | 2071681.82 | 16.26 | G300E | 1433409.09 | 11.25
287 | Story2 | B61 | 50 MPa RC Beam (25 cm x 25 cm) | Beam | 50MPa | Concrete Rectangular | 250 | 250 | 625 | 7000 | 0.44 | 1070.34 | G300E | 2414363.64 | 18.94 | G300E | 782409.09 | 6.14
288 | Story2 | B62 | 50 MPa RC Beam (25 cm x 25 cm) | Beam | 50MPa | Concrete Rectangular | 250 | 250 | 625 | 4600 | 0.29 | 703.36 | G300E | 1382300 | 10.85 | G300E | 0 | 0
289 | Story2 | B63 | 50 MPa RC Beam (25 cm x 25 cm) | Beam | 50MPa | Concrete Rectangular | 250 | 250 | 625 | 7000 | 0.44 | 1070.34 | G300E | 3028454.55 | 23.76 | G300E | 211909.09 | 1.66
290 | Story2 | B64 | 50 MPa RC Beam (25 cm x 25 cm) | Beam | 50MPa | Concrete Rectangular | 250 | 250 | 625 | 4600 | 0.29 | 703.36 | G300E | 1748985.71 | 13.72 | G300E | 0 | 0
291 | Story2 | B65 | 50 MPa RC Beam (25 cm x 25 cm) | Beam | 50MPa | Concrete Rectangular | 250 | 250 | 625 | 7000 | 0.44 | 1070.34 | G300E | 2870954.55 | 22.53 | G300E | 211909.09 | 1.66
292 | Story2 | B66 | 50 MPa RC Beam (25 cm x 25 cm) | Beam | 50MPa | Concrete Rectangular | 250 | 250 | 625 | 4600 | 0.29 | 703.36 | G300E | 1681628.57 | 13.19 | G300E | 0 | 0
293 | Story2 | B67 | 50 MPa RC Beam (25 cm x 25 cm) | Beam | 50MPa | Concrete Rectangular | 250 | 250 | 625 | 7000 | 0.44 | 1070.34 | G300E | 3083500 | 24.19 | G300E | 364265.68 | 2.86
294 | Story2 | B68 | 50 MPa RC Beam (25 cm x 25 cm) | Beam | 50MPa | Concrete Rectangular | 250 | 250 | 625 | 4600 | 0.29 | 703.36 | G300E | 1678342.86 | 13.17 | G300E | 218828.57 | 1.72
295 | Story2 | B69 | 50 MPa RC Beam (25 cm x 25 cm) | Beam | 50MPa | Concrete Rectangular | 250 | 250 | 625 | 7000 | 0.44 | 1070.34 | G300E | 3083181.82 | 24.19 | G300E | 364265.68 | 2.86
296 | Story2 | B7 | 50 MPa RC Beam (25 cm x 25 cm) | Beam | 50MPa | Concrete Rectangular | 250 | 250 | 625 | 7000 | 0.44 | 1070.34 | G300E | 3083500 | 24.19 | G300E | 364265.68 | 2.86
297 | Story2 | B70 | 50 MPa RC Beam (25 cm x 25 cm) | Beam | 50MPa | Concrete Rectangular | 250 | 250 | 625 | 4600 | 0.29 | 703.36 | G300E | 1683928.57 | 13.21 | G300E | 0 | 0
298 | Story2 | B71 | 50 MPa RC Beam (25 cm x 25 cm) | Beam | 50MPa | Concrete Rectangular | 250 | 250 | 625 | 7000 | 0.44 | 1070.34 | G300E | 2870318.18 | 22.52 | G300E | 211909.09 | 1.66
299 | Story2 | B72 | 50 MPa RC Beam (25 cm x 25 cm) | Beam | 50MPa | Concrete Rectangular | 250 | 250 | 625 | 4600 | 0.29 | 703.36 | G300E | 1751285.71 | 13.74 | G300E | 0 | 0
300 | Story2 | B73 | 50 MPa RC Beam (25 cm x 25 cm) | Beam | 50MPa | Concrete Rectangular | 250 | 250 | 625 | 7000 | 0.44 | 1070.34 | G300E | 3008409.09 | 23.61 | G300E | 211909.09 | 1.66
301 | Story2 | B74 | 50 MPa RC Beam (25 cm x 25 cm) | Beam | 50MPa | Concrete Rectangular | 250 | 250 | 625 | 4600 | 0.29 | 703.36 | G300E | 1398941.18 | 10.98 | G300E | 180211.76 | 1.41
302 | Story2 | B75 | 50 MPa RC Beam (25 cm x 25 cm) | Beam | 50MPa | Concrete Rectangular | 250 | 250 | 625 | 7000 | 0.44 | 1070.34 | G300E | 2441115.38 | 19.15 | G300E | 727540.29 | 5.71
303 | Story2 | B76 | 50 MPa RC Beam (25 cm x 25 cm) | Beam | 50MPa | Concrete Rectangular | 250 | 250 | 625 | 4600 | 0.29 | 703.36 | G300E | 1264671.43 | 9.92 | G300E | 718585.71 | 5.64
304 | Story2 | B77 | 50 MPa RC Beam (25 cm x 25 cm) | Beam | 50MPa | Concrete Rectangular | 250 | 250 | 625 | 4600 | 0.29 | 703.36 | G300E | 1346937.5 | 10.57 | G300E | 789762.5 | 6.2
305 | Story2 | B78 | 50 MPa RC Beam (25 cm x 25 cm) | Beam | 50MPa | Concrete Rectangular | 250 | 250 | 625 | 4600 | 0.29 | 703.36 | G300E | 1373253.33 | 10.78 | G300E | 1551094.7 | 12.17
306 | Story2 | B79 | 50 MPa RC Beam (25 cm x 25 cm) | Beam | 50MPa | Concrete Rectangular | 250 | 250 | 625 | 4600 | 0.29 | 703.36 | G300E | 1172342.86 | 9.2 | G300E | 766885.71 | 6.02
307 | Story2 | B8 | 50 MPa RC Beam (25 cm x 25 cm) | Beam | 50MPa | Concrete Rectangular | 250 | 250 | 625 | 4600 | 0.29 | 703.36 | G300E | 1172342.86 | 9.2 | G300E | 766885.71 | 6.02
308 | Story2 | B80 | 50 MPa RC Beam (25 cm x 25 cm) | Beam | 50MPa | Concrete Rectangular | 250 | 250 | 625 | 4600 | 0.29 | 703.36 | G300E | 1373253.33 | 10.78 | G300E | 1551094.7 | 12.17
309 | Story2 | B81 | 50 MPa RC Beam (25 cm x 25 cm) | Beam | 50MPa | Concrete Rectangular | 250 | 250 | 625 | 4600 | 0.29 | 703.36 | G300E | 1413637.5 | 11.09 | G300E | 787750 | 6.18
310 | Story2 | B82 | 50 MPa RC Beam (25 cm x 25 cm) | Beam | 50MPa | Concrete Rectangular | 250 | 250 | 625 | 4600 | 0.29 | 703.36 | G300E | 1260400 | 9.89 | G300E | 712671.43 | 5.59
311 | Story2 | B9 | 50 MPa RC Beam (25 cm x 25 cm) | Beam | 50MPa | Concrete Rectangular | 250 | 250 | 625 | 7000 | 0.44 | 1070.34 | G300E | 3083500 | 24.19 | G300E | 364265.68 | 2.86
312 | Story3 | B1 | 50 MPa RC Beam (25 cm x 25 cm) | Beam | 50MPa | Concrete Rectangular | 250 | 250 | 625 | 7012.5 | 0.44 | 1072.25 | G300E | 3397264.06 | 26.66 | G300E | 820998.66 | 6.44
313 | Story3 | B10 | 50 MPa RC Beam (25 cm x 25 cm) | Beam | 50MPa | Concrete Rectangular | 250 | 250 | 625 | 4612.5 | 0.29 | 705.28 | G300E | 1261230.47 | 9.9 | G300E | 974390.62 | 7.65
314 | Story3 | B11 | 50 MPa RC Beam (25 cm x 25 cm) | Beam | 50MPa | Concrete Rectangular | 250 | 250 | 625 | 7012.5 | 0.44 | 1072.25 | G300E | 3237145.31 | 25.4 | G300E | 389193.75 | 3.05
315 | Story3 | B12 | 50 MPa RC Beam (25 cm x 25 cm) | Beam | 50MPa | Concrete Rectangular | 250 | 250 | 625 | 4612.5 | 0.29 | 705.28 | G300E | 1410560.16 | 11.07 | G300E | 1187142.19 | 9.31
316 | Story3 | B13 | 50 MPa RC Beam (25 cm x 25 cm) | Beam | 50MPa | Concrete Rectangular | 250 | 250 | 625 | 7012.5 | 0.44 | 1072.25 | G300E | 3311653.12 | 25.98 | G300E | 431804.91 | 3.39
317 | Story3 | B14 | 50 MPa RC Beam (25 cm x 25 cm) | Beam | 50MPa | Concrete Rectangular | 250 | 250 | 625 | 4612.5 | 0.29 | 705.28 | G300E | 1356939.84 | 10.65 | G300E | 946715.62 | 7.43
318 | Story3 | B15 | 50 MPa RC Beam (25 cm x 25 cm) | Beam | 50MPa | Concrete Rectangular | 250 | 250 | 625 | 7012.5 | 0.44 | 1072.25 | G300E | 3396971.87 | 26.65 | G300E | 820998.66 | 6.44
319 | Story3 | B16 | 50 MPa RC Beam (25 cm x 25 cm) | Beam | 50MPa | Concrete Rectangular | 250 | 250 | 625 | 7012.5 | 0.44 | 1072.25 | G300E | 2492943.75 | 19.56 | G300E | 1074800.48 | 8.43
320 | Story3 | B17 | 50 MPa RC Beam (25 cm x 25 cm) | Beam | 50MPa | Concrete Rectangular | 250 | 250 | 625 | 4612.5 | 0.29 | 705.28 | G300E | 1424109.38 | 11.17 | G300E | 767981.25 | 6.03
321 | Story3 | B18 | 50 MPa RC Beam (25 cm x 25 cm) | Beam | 50MPa | Concrete Rectangular | 250 | 250 | 625 | 7012.5 | 0.44 | 1072.25 | G300E | 2766431.25 | 21.71 | G300E | 681089.06 | 5.34
322 | Story3 | B19 | 50 MPa RC Beam (25 cm x 25 cm) | Beam | 50MPa | Concrete Rectangular | 250 | 250 | 625 | 4612.5 | 0.29 | 705.28 | G300E | 1711814.06 | 13.43 | G300E | 0 | 0
323 | Story3 | B2 | 50 MPa RC Beam (25 cm x 25 cm) | Beam | 50MPa | Concrete Rectangular | 250 | 250 | 625 | 4612.5 | 0.29 | 705.28 | G300E | 1356939.84 | 10.65 | G300E | 946715.62 | 7.43
324 | Story3 | B20 | 50 MPa RC Beam (25 cm x 25 cm) | Beam | 50MPa | Concrete Rectangular | 250 | 250 | 625 | 7012.5 | 0.44 | 1072.25 | G300E | 3132250 | 24.58 | G300E | 0 | 0
325 | Story3 | B21 | 50 MPa RC Beam (25 cm x 25 cm) | Beam | 50MPa | Concrete Rectangular | 250 | 250 | 625 | 4612.5 | 0.29 | 705.28 | G300E | 1661364.84 | 13.04 | G300E | 0 | 0
326 | Story3 | B22 | 50 MPa RC Beam (25 cm x 25 cm) | Beam | 50MPa | Concrete Rectangular | 250 | 250 | 625 | 7200 | 0.45 | 1100.92 | G300E | 3248100 | 25.49 | G300E | 399600 | 3.14
327 | Story3 | B23 | 50 MPa RC Beam (25 cm x 25 cm) | Beam | 50MPa | Concrete Rectangular | 250 | 250 | 625 | 4612.5 | 0.29 | 705.28 | G300E | 1608032.81 | 12.62 | G300E | 383990.62 | 3.01
328 | Story3 | B24 | 50 MPa RC Beam (25 cm x 25 cm) | Beam | 50MPa | Concrete Rectangular | 250 | 250 | 625 | 7200 | 0.45 | 1100.92 | G300E | 3249600 | 25.5 | G300E | 399600 | 3.14
329 | Story3 | B25 | 50 MPa RC Beam (25 cm x 25 cm) | Beam | 50MPa | Concrete Rectangular | 250 | 250 | 625 | 4612.5 | 0.29 | 705.28 | G300E | 1661364.84 | 13.04 | G300E | 0 | 0
330 | Story3 | B26 | 50 MPa RC Beam (25 cm x 25 cm) | Beam | 50MPa | Concrete Rectangular | 250 | 250 | 625 | 7012.5 | 0.44 | 1072.25 | G300E | 3131957.81 | 24.57 | G300E | 0 | 0
331 | Story3 | B27 | 50 MPa RC Beam (25 cm x 25 cm) | Beam | 50MPa | Concrete Rectangular | 250 | 250 | 625 | 4612.5 | 0.29 | 705.28 | G300E | 1711814.06 | 13.43 | G300E | 0 | 0
332 | Story3 | B28 | 50 MPa RC Beam (25 cm x 25 cm) | Beam | 50MPa | Concrete Rectangular | 250 | 250 | 625 | 7012.5 | 0.44 | 1072.25 | G300E | 2767307.81 | 21.71 | G300E | 681089.06 | 5.34
333 | Story3 | B29 | 50 MPa RC Beam (25 cm x 25 cm) | Beam | 50MPa | Concrete Rectangular | 250 | 250 | 625 | 4612.5 | 0.29 | 705.28 | G300E | 1424109.38 | 11.17 | G300E | 767981.25 | 6.03
334 | Story3 | B3 | 50 MPa RC Beam (25 cm x 25 cm) | Beam | 50MPa | Concrete Rectangular | 250 | 250 | 625 | 7012.5 | 0.44 | 1072.25 | G300E | 3312529.69 | 25.99 | G300E | 431804.91 | 3.39
335 | Story3 | B30 | 50 MPa RC Beam (25 cm x 25 cm) | Beam | 50MPa | Concrete Rectangular | 250 | 250 | 625 | 7012.5 | 0.44 | 1072.25 | G300E | 2493483.17 | 19.56 | G300E | 1074800.48 | 8.43
336 | Story3 | B31 | 50 MPa RC Beam (25 cm x 25 cm) | Beam | 50MPa | Concrete Rectangular | 250 | 250 | 625 | 7012.5 | 0.44 | 1072.25 | G300E | 3035828.12 | 23.82 | G300E | 778387.5 | 6.11
337 | Story3 | B32 | 50 MPa RC Beam (25 cm x 25 cm) | Beam | 50MPa | Concrete Rectangular | 250 | 250 | 625 | 4612.5 | 0.29 | 705.28 | G300E | 1727669.53 | 13.56 | G300E | 501009.03 | 3.93
338 | Story3 | B33 | 50 MPa RC Beam (25 cm x 25 cm) | Beam | 50MPa | Concrete Rectangular | 250 | 250 | 625 | 7012.5 | 0.44 | 1072.25 | G300E | 3002518.75 | 23.56 | G300E | 0 | 0
339 | Story3 | B34 | 50 MPa RC Beam (25 cm x 25 cm) | Beam | 50MPa | Concrete Rectangular | 250 | 250 | 625 | 4612.5 | 0.29 | 705.28 | G300E | 1767452.34 | 13.87 | G300E | 0 | 0
340 | Story3 | B35 | 50 MPa RC Beam (25 cm x 25 cm) | Beam | 50MPa | Concrete Rectangular | 250 | 250 | 625 | 7012.5 | 0.44 | 1072.25 | G300E | 2560146.88 | 20.09 | G300E | 778387.5 | 6.11
341 | Story3 | B36 | 50 MPa RC Beam (25 cm x 25 cm) | Beam | 50MPa | Concrete Rectangular | 250 | 250 | 625 | 4800 | 0.3 | 733.94 | G300E | 1687200 | 13.24 | G300E | 799200 | 6.27
342 | Story3 | B4 | 50 MPa RC Beam (25 cm x 25 cm) | Beam | 50MPa | Concrete Rectangular | 250 | 250 | 625 | 4612.5 | 0.29 | 705.28 | G300E | 1477729.69 | 11.59 | G300E | 1187142.19 | 9.31
343 | Story3 | B40 | 50 MPa RC Beam (25 cm x 25 cm) | Beam | 50MPa | Concrete Rectangular | 250 | 250 | 625 | 4612.5 | 0.29 | 705.28 | G300E | 1490702.34 | 11.7 | G300E | 767981.25 | 6.03
344 | Story3 | B41 | 50 MPa RC Beam (25 cm x 25 cm) | Beam | 50MPa | Concrete Rectangular | 250 | 250 | 625 | 7012.5 | 0.44 | 1072.25 | G300E | 2627642.19 | 20.62 | G300E | 778387.5 | 6.11
345 | Story3 | B42 | 50 MPa RC Beam (25 cm x 25 cm) | Beam | 50MPa | Concrete Rectangular | 250 | 250 | 625 | 4612.5 | 0.29 | 705.28 | G300E | 1765434.38 | 13.85 | G300E | 0 | 0
346 | Story3 | B43 | 50 MPa RC Beam (25 cm x 25 cm) | Beam | 50MPa | Concrete Rectangular | 250 | 250 | 625 | 7012.5 | 0.44 | 1072.25 | G300E | 3003395.31 | 23.57 | G300E | 0 | 0
347 | Story3 | B44 | 50 MPa RC Beam (25 cm x 25 cm) | Beam | 50MPa | Concrete Rectangular | 250 | 250 | 625 | 4612.5 | 0.29 | 705.28 | G300E | 1727669.53 | 13.56 | G300E | 501009.03 | 3.93
348 | Story3 | B45 | 50 MPa RC Beam (25 cm x 25 cm) | Beam | 50MPa | Concrete Rectangular | 250 | 250 | 625 | 7012.5 | 0.44 | 1072.25 | G300E | 3034951.56 | 23.81 | G300E | 778387.5 | 6.11
349 | Story3 | B46 | 50 MPa RC Beam (25 cm x 25 cm) | Beam | 50MPa | Concrete Rectangular | 250 | 250 | 625 | 7012.5 | 0.44 | 1072.25 | G300E | 2547695.19 | 19.99 | G300E | 1074800.48 | 8.43
350 | Story3 | B47 | 50 MPa RC Beam (25 cm x 25 cm) | Beam | 50MPa | Concrete Rectangular | 250 | 250 | 625 | 4612.5 | 0.29 | 705.28 | G300E | 1727669.53 | 13.56 | G300E | 501009.03 | 3.93
351 | Story3 | B48 | 50 MPa RC Beam (25 cm x 25 cm) | Beam | 50MPa | Concrete Rectangular | 250 | 250 | 625 | 7012.5 | 0.44 | 1072.25 | G300E | 2766431.25 | 21.71 | G300E | 681089.06 | 5.34
352 | Story3 | B49 | 50 MPa RC Beam (25 cm x 25 cm) | Beam | 50MPa | Concrete Rectangular | 250 | 250 | 625 | 4612.5 | 0.29 | 705.28 | G300E | 1767452.34 | 13.87 | G300E | 0 | 0
353 | Story3 | B5 | 50 MPa RC Beam (25 cm x 25 cm) | Beam | 50MPa | Concrete Rectangular | 250 | 250 | 625 | 7012.5 | 0.44 | 1072.25 | G300E | 3237145.31 | 25.4 | G300E | 389193.75 | 3.05
354 | Story3 | B50 | 50 MPa RC Beam (25 cm x 25 cm) | Beam | 50MPa | Concrete Rectangular | 250 | 250 | 625 | 7012.5 | 0.44 | 1072.25 | G300E | 3132250 | 24.58 | G300E | 0 | 0
355 | Story3 | B51 | 50 MPa RC Beam (25 cm x 25 cm) | Beam | 50MPa | Concrete Rectangular | 250 | 250 | 625 | 4800 | 0.3 | 733.94 | G300E | 1687200 | 13.24 | G300E | 799200 | 6.27
356 | Story3 | B52 | 50 MPa RC Beam (25 cm x 25 cm) | Beam | 50MPa | Concrete Rectangular | 250 | 250 | 625 | 7012.5 | 0.44 | 1072.25 | G300E | 3163514.06 | 24.82 | G300E | 389193.75 | 3.05
357 | Story3 | B54 | 50 MPa RC Beam (25 cm x 25 cm) | Beam | 50MPa | Concrete Rectangular | 250 | 250 | 625 | 7012.5 | 0.44 | 1072.25 | G300E | 3171110.94 | 24.88 | G300E | 389193.75 | 3.05
358 | Story3 | B55 | 50 MPa RC Beam (25 cm x 25 cm) | Beam | 50MPa | Concrete Rectangular | 250 | 250 | 625 | 4612.5 | 0.29 | 705.28 | G300E | 1642665 | 12.89 | G300E | 614385 | 4.82
359 | Story3 | B56 | 50 MPa RC Beam (25 cm x 25 cm) | Beam | 50MPa | Concrete Rectangular | 250 | 250 | 625 | 7012.5 | 0.44 | 1072.25 | G300E | 3141600 | 24.65 | G300E | 194596.88 | 1.53
360 | Story3 | B57 | 50 MPa RC Beam (25 cm x 25 cm) | Beam | 50MPa | Concrete Rectangular | 250 | 250 | 625 | 4612.5 | 0.29 | 705.28 | G300E | 1768028.91 | 13.87 | G300E | 0 | 0
361 | Story3 | B58 | 50 MPa RC Beam (25 cm x 25 cm) | Beam | 50MPa | Concrete Rectangular | 250 | 250 | 625 | 7012.5 | 0.44 | 1072.25 | G300E | 2862268.75 | 22.46 | G300E | 486492.19 | 3.82
362 | Story3 | B59 | 50 MPa RC Beam (25 cm x 25 cm) | Beam | 50MPa | Concrete Rectangular | 250 | 250 | 625 | 4612.5 | 0.29 | 705.28 | G300E | 1659923.44 | 13.02 | G300E | 597006.69 | 4.68
363 | Story3 | B6 | 50 MPa RC Beam (25 cm x 25 cm) | Beam | 50MPa | Concrete Rectangular | 250 | 250 | 625 | 4612.5 | 0.29 | 705.28 | G300E | 1261230.47 | 9.9 | G300E | 974390.62 | 7.65
364 | Story3 | B60 | 50 MPa RC Beam (25 cm x 25 cm) | Beam | 50MPa | Concrete Rectangular | 250 | 250 | 625 | 7012.5 | 0.44 | 1072.25 | G300E | 2616471.63 | 20.53 | G300E | 1074261.06 | 8.43
365 | Story3 | B61 | 50 MPa RC Beam (25 cm x 25 cm) | Beam | 50MPa | Concrete Rectangular | 250 | 250 | 625 | 7012.5 | 0.44 | 1072.25 | G300E | 3396971.87 | 26.65 | G300E | 820998.66 | 6.44
366 | Story3 | B62 | 50 MPa RC Beam (25 cm x 25 cm) | Beam | 50MPa | Concrete Rectangular | 250 | 250 | 625 | 4612.5 | 0.29 | 705.28 | G300E | 1424109.38 | 11.17 | G300E | 767981.25 | 6.03
367 | Story3 | B63 | 50 MPa RC Beam (25 cm x 25 cm) | Beam | 50MPa | Concrete Rectangular | 250 | 250 | 625 | 7012.5 | 0.44 | 1072.25 | G300E | 3311945.31 | 25.99 | G300E | 431804.91 | 3.39
368 | Story3 | B64 | 50 MPa RC Beam (25 cm x 25 cm) | Beam | 50MPa | Concrete Rectangular | 250 | 250 | 625 | 4612.5 | 0.29 | 705.28 | G300E | 1711814.06 | 13.43 | G300E | 0 | 0
369 | Story3 | B65 | 50 MPa RC Beam (25 cm x 25 cm) | Beam | 50MPa | Concrete Rectangular | 250 | 250 | 625 | 7012.5 | 0.44 | 1072.25 | G300E | 3237145.31 | 25.4 | G300E | 389193.75 | 3.05
370 | Story3 | B66 | 50 MPa RC Beam (25 cm x 25 cm) | Beam | 50MPa | Concrete Rectangular | 250 | 250 | 625 | 4612.5 | 0.29 | 705.28 | G300E | 1661364.84 | 13.04 | G300E | 0 | 0
371 | Story3 | B67 | 50 MPa RC Beam (25 cm x 25 cm) | Beam | 50MPa | Concrete Rectangular | 250 | 250 | 625 | 7012.5 | 0.44 | 1072.25 | G300E | 3574329.69 | 28.05 | G300E | 85222.33 | 0.67
372 | Story3 | B68 | 50 MPa RC Beam (25 cm x 25 cm) | Beam | 50MPa | Concrete Rectangular | 250 | 250 | 625 | 4612.5 | 0.29 | 705.28 | G300E | 1608032.81 | 12.62 | G300E | 383990.62 | 3.01
373 | Story3 | B69 | 50 MPa RC Beam (25 cm x 25 cm) | Beam | 50MPa | Concrete Rectangular | 250 | 250 | 625 | 7012.5 | 0.44 | 1072.25 | G300E | 3574329.69 | 28.05 | G300E | 85222.33 | 0.67
374 | Story3 | B7 | 50 MPa RC Beam (25 cm x 25 cm) | Beam | 50MPa | Concrete Rectangular | 250 | 250 | 625 | 7012.5 | 0.44 | 1072.25 | G300E | 3574329.69 | 28.05 | G300E | 85222.33 | 0.67
375 | Story3 | B70 | 50 MPa RC Beam (25 cm x 25 cm) | Beam | 50MPa | Concrete Rectangular | 250 | 250 | 625 | 4612.5 | 0.29 | 705.28 | G300E | 1662806.25 | 13.05 | G300E | 0 | 0
376 | Story3 | B71 | 50 MPa RC Beam (25 cm x 25 cm) | Beam | 50MPa | Concrete Rectangular | 250 | 250 | 625 | 7012.5 | 0.44 | 1072.25 | G300E | 3235976.56 | 25.39 | G300E | 389193.75 | 3.05
377 | Story3 | B72 | 50 MPa RC Beam (25 cm x 25 cm) | Beam | 50MPa | Concrete Rectangular | 250 | 250 | 625 | 4612.5 | 0.29 | 705.28 | G300E | 1717867.97 | 13.48 | G300E | 0 | 0
378 | Story3 | B73 | 50 MPa RC Beam (25 cm x 25 cm) | Beam | 50MPa | Concrete Rectangular | 250 | 250 | 625 | 7012.5 | 0.44 | 1072.25 | G300E | 3321003.13 | 26.06 | G300E | 431804.91 | 3.39
379 | Story3 | B74 | 50 MPa RC Beam (25 cm x 25 cm) | Beam | 50MPa | Concrete Rectangular | 250 | 250 | 625 | 4612.5 | 0.29 | 705.28 | G300E | 1373439.71 | 10.78 | G300E | 471537.91 | 3.7
380 | Story3 | B75 | 50 MPa RC Beam (25 cm x 25 cm) | Beam | 50MPa | Concrete Rectangular | 250 | 250 | 625 | 7012.5 | 0.44 | 1072.25 | G300E | 3386476.5 | 26.57 | G300E | 583931.58 | 4.58
381 | Story3 | B76 | 50 MPa RC Beam (25 cm x 25 cm) | Beam | 50MPa | Concrete Rectangular | 250 | 250 | 625 | 4612.5 | 0.29 | 705.28 | G300E | 1356939.84 | 10.65 | G300E | 946715.62 | 7.43
382 | Story3 | B77 | 50 MPa RC Beam (25 cm x 25 cm) | Beam | 50MPa | Concrete Rectangular | 250 | 250 | 625 | 4612.5 | 0.29 | 705.28 | G300E | 1477729.69 | 11.59 | G300E | 1187142.19 | 9.31
383 | Story3 | B78 | 50 MPa RC Beam (25 cm x 25 cm) | Beam | 50MPa | Concrete Rectangular | 250 | 250 | 625 | 4612.5 | 0.29 | 705.28 | G300E | 1261230.47 | 9.9 | G300E | 974390.62 | 7.65
384 | Story3 | B79 | 50 MPa RC Beam (25 cm x 25 cm) | Beam | 50MPa | Concrete Rectangular | 250 | 250 | 625 | 4612.5 | 0.29 | 705.28 | G300E | 1271320.31 | 9.98 | G300E | 996300 | 7.82
385 | Story3 | B8 | 50 MPa RC Beam (25 cm x 25 cm) | Beam | 50MPa | Concrete Rectangular | 250 | 250 | 625 | 4612.5 | 0.29 | 705.28 | G300E | 1271320.31 | 9.98 | G300E | 996300 | 7.82
386 | Story3 | B80 | 50 MPa RC Beam (25 cm x 25 cm) | Beam | 50MPa | Concrete Rectangular | 250 | 250 | 625 | 4612.5 | 0.29 | 705.28 | G300E | 1261230.47 | 9.9 | G300E | 974390.62 | 7.65
387 | Story3 | B81 | 50 MPa RC Beam (25 cm x 25 cm) | Beam | 50MPa | Concrete Rectangular | 250 | 250 | 625 | 4612.5 | 0.29 | 705.28 | G300E | 1410560.16 | 11.07 | G300E | 1187142.19 | 9.31
388 | Story3 | B82 | 50 MPa RC Beam (25 cm x 25 cm) | Beam | 50MPa | Concrete Rectangular | 250 | 250 | 625 | 4612.5 | 0.29 | 705.28 | G300E | 1357804.69 | 10.65 | G300E | 943256.25 | 7.4
389 | Story3 | B9 | 50 MPa RC Beam (25 cm x 25 cm) | Beam | 50MPa | Concrete Rectangular | 250 | 250 | 625 | 7012.5 | 0.44 | 1072.25 | G300E | 3574329.69 | 28.05 | G300E | 85222.33 | 0.67
390 | Story4 | B1 | 50 MPa RC Beam (25 cm x 25 cm) | Beam | 50MPa | Concrete Rectangular | 250 | 250 | 625 | 7012.5 | 0.44 | 1072.25 | G300E | 2694553.12 | 21.14 | G300E | 859031.25 | 6.74
391 | Story4 | B10 | 50 MPa RC Beam (25 cm x 25 cm) | Beam | 50MPa | Concrete Rectangular | 250 | 250 | 625 | 4612.5 | 0.29 | 705.28 | G300E | 1330570.59 | 10.44 | G300E | 1582358.82 | 12.42
392 | Story4 | B11 | 50 MPa RC Beam (25 cm x 25 cm) | Beam | 50MPa | Concrete Rectangular | 250 | 250 | 625 | 7012.5 | 0.44 | 1072.25 | G300E | 2883306.25 | 22.62 | G300E | 0 | 0
393 | Story4 | B12 | 50 MPa RC Beam (25 cm x 25 cm) | Beam | 50MPa | Concrete Rectangular | 250 | 250 | 625 | 4612.5 | 0.29 | 705.28 | G300E | 1486038.97 | 11.66 | G300E | 893197.06 | 7.01
394 | Story4 | B13 | 50 MPa RC Beam (25 cm x 25 cm) | Beam | 50MPa | Concrete Rectangular | 250 | 250 | 625 | 7012.5 | 0.44 | 1072.25 | G300E | 3019173.44 | 23.69 | G300E | 291895.31 | 2.29
395 | Story4 | B14 | 50 MPa RC Beam (25 cm x 25 cm) | Beam | 50MPa | Concrete Rectangular | 250 | 250 | 625 | 4612.5 | 0.29 | 705.28 | G300E | 1314562.5 | 10.31 | G300E | 845240.62 | 6.63
396 | Story4 | B15 | 50 MPa RC Beam (25 cm x 25 cm) | Beam | 50MPa | Concrete Rectangular | 250 | 250 | 625 | 7012.5 | 0.44 | 1072.25 | G300E | 2694260.94 | 21.14 | G300E | 859031.25 | 6.74
397 | Story4 | B16 | 50 MPa RC Beam (25 cm x 25 cm) | Beam | 50MPa | Concrete Rectangular | 250 | 250 | 625 | 7012.5 | 0.44 | 1072.25 | G300E | 1875551.56 | 14.72 | G300E | 1769487.5 | 13.88
398 | Story4 | B17 | 50 MPa RC Beam (25 cm x 25 cm) | Beam | 50MPa | Concrete Rectangular | 250 | 250 | 625 | 4612.5 | 0.29 | 705.28 | G300E | 1352039.06 | 10.61 | G300E | 0 | 0
399 | Story4 | B18 | 50 MPa RC Beam (25 cm x 25 cm) | Beam | 50MPa | Concrete Rectangular | 250 | 250 | 625 | 7012.5 | 0.44 | 1072.25 | G300E | 2723187.5 | 21.37 | G300E | 778387.5 | 6.11
400 | Story4 | B19 | 50 MPa RC Beam (25 cm x 25 cm) | Beam | 50MPa | Concrete Rectangular | 250 | 250 | 625 | 4612.5 | 0.29 | 705.28 | G300E | 1701147.66 | 13.35 | G300E | 0 | 0
401 | Story4 | B2 | 50 MPa RC Beam (25 cm x 25 cm) | Beam | 50MPa | Concrete Rectangular | 250 | 250 | 625 | 4612.5 | 0.29 | 705.28 | G300E | 1314562.5 | 10.31 | G300E | 845240.62 | 6.63
402 | Story4 | B20 | 50 MPa RC Beam (25 cm x 25 cm) | Beam | 50MPa | Concrete Rectangular | 250 | 250 | 625 | 7012.5 | 0.44 | 1072.25 | G300E | 3079948.44 | 24.17 | G300E | 0 | 0
403 | Story4 | B21 | 50 MPa RC Beam (25 cm x 25 cm) | Beam | 50MPa | Concrete Rectangular | 250 | 250 | 625 | 4612.5 | 0.29 | 705.28 | G300E | 1609762.5 | 12.63 | G300E | 0 | 0
404 | Story4 | B22 | 50 MPa RC Beam (25 cm x 25 cm) | Beam | 50MPa | Concrete Rectangular | 250 | 250 | 625 | 7200 | 0.45 | 1100.92 | G300E | 3396300 | 26.65 | G300E | 399600 | 3.14
405 | Story4 | B23 | 50 MPa RC Beam (25 cm x 25 cm) | Beam | 50MPa | Concrete Rectangular | 250 | 250 | 625 | 4612.5 | 0.29 | 705.28 | G300E | 1587853.12 | 12.46 | G300E | 383990.62 | 3.01
406 | Story4 | B24 | 50 MPa RC Beam (25 cm x 25 cm) | Beam | 50MPa | Concrete Rectangular | 250 | 250 | 625 | 7200 | 0.45 | 1100.92 | G300E | 3396600 | 26.65 | G300E | 399600 | 3.14
407 | Story4 | B25 | 50 MPa RC Beam (25 cm x 25 cm) | Beam | 50MPa | Concrete Rectangular | 250 | 250 | 625 | 4612.5 | 0.29 | 705.28 | G300E | 1609762.5 | 12.63 | G300E | 0 | 0
408 | Story4 | B26 | 50 MPa RC Beam (25 cm x 25 cm) | Beam | 50MPa | Concrete Rectangular | 250 | 250 | 625 | 7012.5 | 0.44 | 1072.25 | G300E | 3079948.44 | 24.17 | G300E | 0 | 0
409 | Story4 | B27 | 50 MPa RC Beam (25 cm x 25 cm) | Beam | 50MPa | Concrete Rectangular | 250 | 250 | 625 | 4612.5 | 0.29 | 705.28 | G300E | 1701147.66 | 13.35 | G300E | 0 | 0
410 | Story4 | B28 | 50 MPa RC Beam (25 cm x 25 cm) | Beam | 50MPa | Concrete Rectangular | 250 | 250 | 625 | 7012.5 | 0.44 | 1072.25 | G300E | 2723187.5 | 21.37 | G300E | 778387.5 | 6.11
411 | Story4 | B29 | 50 MPa RC Beam (25 cm x 25 cm) | Beam | 50MPa | Concrete Rectangular | 250 | 250 | 625 | 4612.5 | 0.29 | 705.28 | G300E | 1352039.06 | 10.61 | G300E | 0 | 0
412 | Story4 | B3 | 50 MPa RC Beam (25 cm x 25 cm) | Beam | 50MPa | Concrete Rectangular | 250 | 250 | 625 | 7012.5 | 0.44 | 1072.25 | G300E | 3019173.44 | 23.69 | G300E | 291895.31 | 2.29
413 | Story4 | B30 | 50 MPa RC Beam (25 cm x 25 cm) | Beam | 50MPa | Concrete Rectangular | 250 | 250 | 625 | 7012.5 | 0.44 | 1072.25 | G300E | 1875551.56 | 14.72 | G300E | 1769487.5 | 13.88
414 | Story4 | B31 | 50 MPa RC Beam (25 cm x 25 cm) | Beam | 50MPa | Concrete Rectangular | 250 | 250 | 625 | 7012.5 | 0.44 | 1072.25 | G300E | 3081701.56 | 24.18 | G300E | 778387.5 | 6.11
415 | Story4 | B32 | 50 MPa RC Beam (25 cm x 25 cm) | Beam | 50MPa | Concrete Rectangular | 250 | 250 | 625 | 4612.5 | 0.29 | 705.28 | G300E | 1508864.06 | 11.84 | G300E | 767981.25 | 6.03
416 | Story4 | B33 | 50 MPa RC Beam (25 cm x 25 cm) | Beam | 50MPa | Concrete Rectangular | 250 | 250 | 625 | 7012.5 | 0.44 | 1072.25 | G300E | 2993753.12 | 23.49 | G300E | 0 | 0
417 | Story4 | B34 | 50 MPa RC Beam (25 cm x 25 cm) | Beam | 50MPa | Concrete Rectangular | 250 | 250 | 625 | 4612.5 | 0.29 | 705.28 | G300E | 1795415.62 | 14.09 | G300E | 0 | 0
418 | Story4 | B35 | 50 MPa RC Beam (25 cm x 25 cm) | Beam | 50MPa | Concrete Rectangular | 250 | 250 | 625 | 7012.5 | 0.44 | 1072.25 | G300E | 2534434.37 | 19.89 | G300E | 778387.5 | 6.11
419 | Story4 | B36 | 50 MPa RC Beam (25 cm x 25 cm) | Beam | 50MPa | Concrete Rectangular | 250 | 250 | 625 | 4800 | 0.3 | 733.94 | G300E | 1722000 | 13.51 | G300E | 799200 | 6.27
420 | Story4 | B4 | 50 MPa RC Beam (25 cm x 25 cm) | Beam | 50MPa | Concrete Rectangular | 250 | 250 | 625 | 4612.5 | 0.29 | 705.28 | G300E | 1486038.97 | 11.66 | G300E | 893197.06 | 7.01
421 | Story4 | B40 | 50 MPa RC Beam (25 cm x 25 cm) | Beam | 50MPa | Concrete Rectangular | 250 | 250 | 625 | 4612.5 | 0.29 | 705.28 | G300E | 1658482.03 | 13.01 | G300E | 767981.25 | 6.03
422 | Story4 | B41 | 50 MPa RC Beam (25 cm x 25 cm) | Beam | 50MPa | Concrete Rectangular | 250 | 250 | 625 | 7012.5 | 0.44 | 1072.25 | G300E | 2535310.94 | 19.89 | G300E | 778387.5 | 6.11
423 | Story4 | B42 | 50 MPa RC Beam (25 cm x 25 cm) | Beam | 50MPa | Concrete Rectangular | 250 | 250 | 625 | 4612.5 | 0.29 | 705.28 | G300E | 1793974.22 | 14.08 | G300E | 0 | 0
424 | Story4 | B43 | 50 MPa RC Beam (25 cm x 25 cm) | Beam | 50MPa | Concrete Rectangular | 250 | 250 | 625 | 7012.5 | 0.44 | 1072.25 | G300E | 2995798.44 | 23.51 | G300E | 0 | 0
425 | Story4 | B44 | 50 MPa RC Beam (25 cm x 25 cm) | Beam | 50MPa | Concrete Rectangular | 250 | 250 | 625 | 4612.5 | 0.29 | 705.28 | G300E | 1508864.06 | 11.84 | G300E | 767981.25 | 6.03
426 | Story4 | B45 | 50 MPa RC Beam (25 cm x 25 cm) | Beam | 50MPa | Concrete Rectangular | 250 | 250 | 625 | 7012.5 | 0.44 | 1072.25 | G300E | 3081409.37 | 24.18 | G300E | 778387.5 | 6.11
427 | Story4 | B46 | 50 MPa RC Beam (25 cm x 25 cm) | Beam | 50MPa | Concrete Rectangular | 250 | 250 | 625 | 7012.5 | 0.44 | 1072.25 | G300E | 1926392.19 | 15.12 | G300E | 1769487.5 | 13.88
428 | Story4 | B47 | 50 MPa RC Beam (25 cm x 25 cm) | Beam | 50MPa | Concrete Rectangular | 250 | 250 | 625 | 4612.5 | 0.29 | 705.28 | G300E | 1508864.06 | 11.84 | G300E | 767981.25 | 6.03
429 | Story4 | B48 | 50 MPa RC Beam (25 cm x 25 cm) | Beam | 50MPa | Concrete Rectangular | 250 | 250 | 625 | 7012.5 | 0.44 | 1072.25 | G300E | 2723187.5 | 21.37 | G300E | 778387.5 | 6.11
430 | Story4 | B49 | 50 MPa RC Beam (25 cm x 25 cm) | Beam | 50MPa | Concrete Rectangular | 250 | 250 | 625 | 4612.5 | 0.29 | 705.28 | G300E | 1795415.62 | 14.09 | G300E | 0 | 0
431 | Story4 | B5 | 50 MPa RC Beam (25 cm x 25 cm) | Beam | 50MPa | Concrete Rectangular | 250 | 250 | 625 | 7012.5 | 0.44 | 1072.25 | G300E | 2883306.25 | 22.62 | G300E | 0 | 0
432 | Story4 | B50 | 50 MPa RC Beam (25 cm x 25 cm) | Beam | 50MPa | Concrete Rectangular | 250 | 250 | 625 | 7012.5 | 0.44 | 1072.25 | G300E | 3079948.44 | 24.17 | G300E | 0 | 0
433 | Story4 | B51 | 50 MPa RC Beam (25 cm x 25 cm) | Beam | 50MPa | Concrete Rectangular | 250 | 250 | 625 | 4800 | 0.3 | 733.94 | G300E | 1722000 | 13.51 | G300E | 799200 | 6.27
434 | Story4 | B52 | 50 MPa RC Beam (25 cm x 25 cm) | Beam | 50MPa | Concrete Rectangular | 250 | 250 | 625 | 7012.5 | 0.44 | 1072.25 | G300E | 3307854.69 | 25.95 | G300E | 389193.75 | 3.05
435 | Story4 | B54 | 50 MPa RC Beam (25 cm x 25 cm) | Beam | 50MPa | Concrete Rectangular | 250 | 250 | 625 | 7012.5 | 0.44 | 1072.25 | G300E | 3314282.81 | 26.01 | G300E | 389193.75 | 3.05
436 | Story4 | B55 | 50 MPa RC Beam (25 cm x 25 cm) | Beam | 50MPa | Concrete Rectangular | 250 | 250 | 625 | 4612.5 | 0.29 | 705.28 | G300E | 1673107.5 | 13.13 | G300E | 629145 | 4.94
437 | Story4 | B56 | 50 MPa RC Beam (25 cm x 25 cm) | Beam | 50MPa | Concrete Rectangular | 250 | 250 | 625 | 7012.5 | 0.44 | 1072.25 | G300E | 3020050 | 23.7 | G300E | 291895.31 | 2.29
438 | Story4 | B57 | 50 MPa RC Beam (25 cm x 25 cm) | Beam | 50MPa | Concrete Rectangular | 250 | 250 | 625 | 4612.5 | 0.29 | 705.28 | G300E | 1796568.75 | 14.1 | G300E | 0 | 0
439 | Story4 | B58 | 50 MPa RC Beam (25 cm x 25 cm) | Beam | 50MPa | Concrete Rectangular | 250 | 250 | 625 | 7012.5 | 0.44 | 1072.25 | G300E | 2811135.94 | 22.06 | G300E | 583790.62 | 4.58
440 | Story4 | B59 | 50 MPa RC Beam (25 cm x 25 cm) | Beam | 50MPa | Concrete Rectangular | 250 | 250 | 625 | 4612.5 | 0.29 | 705.28 | G300E | 1505404.69 | 11.81 | G300E | 767981.25 | 6.03
441 | Story4 | B6 | 50 MPa RC Beam (25 cm x 25 cm) | Beam | 50MPa | Concrete Rectangular | 250 | 250 | 625 | 4612.5 | 0.29 | 705.28 | G300E | 1330570.59 | 10.44 | G300E | 1582358.82 | 12.42
442 | Story4 | B60 | 50 MPa RC Beam (25 cm x 25 cm) | Beam | 50MPa | Concrete Rectangular | 250 | 250 | 625 | 7012.5 | 0.44 | 1072.25 | G300E | 1922009.38 | 15.08 | G300E | 1668682.81 | 13.09
443 | Story4 | B61 | 50 MPa RC Beam (25 cm x 25 cm) | Beam | 50MPa | Concrete Rectangular | 250 | 250 | 625 | 7012.5 | 0.44 | 1072.25 | G300E | 2345973.44 | 18.41 | G300E | 859031.25 | 6.74
444 | Story4 | B62 | 50 MPa RC Beam (25 cm x 25 cm) | Beam | 50MPa | Concrete Rectangular | 250 | 250 | 625 | 4612.5 | 0.29 | 705.28 | G300E | 1352039.06 | 10.61 | G300E | 0 | 0
445 | Story4 | B63 | 50 MPa RC Beam (25 cm x 25 cm) | Beam | 50MPa | Concrete Rectangular | 250 | 250 | 625 | 7012.5 | 0.44 | 1072.25 | G300E | 3019173.44 | 23.69 | G300E | 291895.31 | 2.29
446 | Story4 | B64 | 50 MPa RC Beam (25 cm x 25 cm) | Beam | 50MPa | Concrete Rectangular | 250 | 250 | 625 | 4612.5 | 0.29 | 705.28 | G300E | 1701147.66 | 13.35 | G300E | 0 | 0
447 | Story4 | B65 | 50 MPa RC Beam (25 cm x 25 cm) | Beam | 50MPa | Concrete Rectangular | 250 | 250 | 625 | 7012.5 | 0.44 | 1072.25 | G300E | 2883306.25 | 22.62 | G300E | 0 | 0
448 | Story4 | B66 | 50 MPa RC Beam (25 cm x 25 cm) | Beam | 50MPa | Concrete Rectangular | 250 | 250 | 625 | 4612.5 | 0.29 | 705.28 | G300E | 1609762.5 | 12.63 | G300E | 0 | 0
449 | Story4 | B67 | 50 MPa RC Beam (25 cm x 25 cm) | Beam | 50MPa | Concrete Rectangular | 250 | 250 | 625 | 7012.5 | 0.44 | 1072.25 | G300E | 3192148.44 | 25.05 | G300E | 410499.33 | 3.22
450 | Story4 | B68 | 50 MPa RC Beam (25 cm x 25 cm) | Beam | 50MPa | Concrete Rectangular | 250 | 250 | 625 | 4612.5 | 0.29 | 705.28 | G300E | 1587853.12 | 12.46 | G300E | 383990.62 | 3.01
451 | Story4 | B69 | 50 MPa RC Beam (25 cm x 25 cm) | Beam | 50MPa | Concrete Rectangular | 250 | 250 | 625 | 7012.5 | 0.44 | 1072.25 | G300E | 3191564.06 | 25.04 | G300E | 410499.33 | 3.22
452 | Story4 | B7 | 50 MPa RC Beam (25 cm x 25 cm) | Beam | 50MPa | Concrete Rectangular | 250 | 250 | 625 | 7012.5 | 0.44 | 1072.25 | G300E | 3192148.44 | 25.05 | G300E | 410499.33 | 3.22
453 | Story4 | B70 | 50 MPa RC Beam (25 cm x 25 cm) | Beam | 50MPa | Concrete Rectangular | 250 | 250 | 625 | 4612.5 | 0.29 | 705.28 | G300E | 1610627.34 | 12.64 | G300E | 0 | 0
454 | Story4 | B71 | 50 MPa RC Beam (25 cm x 25 cm) | Beam | 50MPa | Concrete Rectangular | 250 | 250 | 625 | 7012.5 | 0.44 | 1072.25 | G300E | 2880676.56 | 22.6 | G300E | 0 | 0
455 | Story4 | B72 | 50 MPa RC Beam (25 cm x 25 cm) | Beam | 50MPa | Concrete Rectangular | 250 | 250 | 625 | 4612.5 | 0.29 | 705.28 | G300E | 1705471.88 | 13.38 | G300E | 0 | 0
456 | Story4 | B73 | 50 MPa RC Beam (25 cm x 25 cm) | Beam | 50MPa | Concrete Rectangular | 250 | 250 | 625 | 7012.5 | 0.44 | 1072.25 | G300E | 2997259.37 | 23.52 | G300E | 486492.19 | 3.82
457 | Story4 | B74 | 50 MPa RC Beam (25 cm x 25 cm) | Beam | 50MPa | Concrete Rectangular | 250 | 250 | 625 | 4612.5 | 0.29 | 705.28 | G300E | 1396230.88 | 10.96 | G300E | 180701.47 | 1.42
458 | Story4 | B75 | 50 MPa RC Beam (25 cm x 25 cm) | Beam | 50MPa | Concrete Rectangular | 250 | 250 | 625 | 7012.5 | 0.44 | 1072.25 | G300E | 2374540.38 | 18.63 | G300E | 700642.47 | 5.5
459 | Story4 | B76 | 50 MPa RC Beam (25 cm x 25 cm) | Beam | 50MPa | Concrete Rectangular | 250 | 250 | 625 | 4612.5 | 0.29 | 705.28 | G300E | 1314562.5 | 10.31 | G300E | 845240.62 | 6.63
460 | Story4 | B77 | 50 MPa RC Beam (25 cm x 25 cm) | Beam | 50MPa | Concrete Rectangular | 250 | 250 | 625 | 4612.5 | 0.29 | 705.28 | G300E | 1486038.97 | 11.66 | G300E | 893197.06 | 7.01
461 | Story4 | B78 | 50 MPa RC Beam (25 cm x 25 cm) | Beam | 50MPa | Concrete Rectangular | 250 | 250 | 625 | 4612.5 | 0.29 | 705.28 | G300E | 1330570.59 | 10.44 | G300E | 1582358.82 | 12.42
462 | Story4 | B79 | 50 MPa RC Beam (25 cm x 25 cm) | Beam | 50MPa | Concrete Rectangular | 250 | 250 | 625 | 4612.5 | 0.29 | 705.28 | G300E | 1305625.78 | 10.24 | G300E | 890212.5 | 6.98
463 | Story4 | B8 | 50 MPa RC Beam (25 cm x 25 cm) | Beam | 50MPa | Concrete Rectangular | 250 | 250 | 625 | 4612.5 | 0.29 | 705.28 | G300E | 1305625.78 | 10.24 | G300E | 890212.5 | 6.98
464 | Story4 | B80 | 50 MPa RC Beam (25 cm x 25 cm) | Beam | 50MPa | Concrete Rectangular | 250 | 250 | 625 | 4612.5 | 0.29 | 705.28 | G300E | 1330570.59 | 10.44 | G300E | 1582358.82 | 12.42
465 | Story4 | B81 | 50 MPa RC Beam (25 cm x 25 cm) | Beam | 50MPa | Concrete Rectangular | 250 | 250 | 625 | 4612.5 | 0.29 | 705.28 | G300E | 1485767.65 | 11.66 | G300E | 889941.18 | 6.98
466 | Story4 | B82 | 50 MPa RC Beam (25 cm x 25 cm) | Beam | 50MPa | Concrete Rectangular | 250 | 250 | 625 | 4612.5 | 0.29 | 705.28 | G300E | 1309661.72 | 10.28 | G300E | 839475 | 6.59
467 | Story4 | B9 | 50 MPa RC Beam (25 cm x 25 cm) | Beam | 50MPa | Concrete Rectangular | 250 | 250 | 625 | 7012.5 | 0.44 | 1072.25 | G300E | 3192148.44 | 25.05 | G300E | 410499.33 | 3.22
468 | Story5 | B1 | 50 MPa RC Beam (25 cm x 25 cm) | Beam | 50MPa | Concrete Rectangular | 250 | 250 | 625 | 7037.5 | 0.44 | 1076.07 | G300E | 2057656.73 | 16.15 | G300E | 1302185.84 | 10.22
469 | Story5 | B10 | 50 MPa RC Beam (25 cm x 25 cm) | Beam | 50MPa | Concrete Rectangular | 250 | 250 | 625 | 4637.5 | 0.29 | 709.1 | G300E | 1460539.71 | 11.46 | G300E | 1341788.33 | 10.53
470 | Story5 | B11 | 50 MPa RC Beam (25 cm x 25 cm) | Beam | 50MPa | Concrete Rectangular | 250 | 250 | 625 | 7037.5 | 0.44 | 1076.07 | G300E | 3334308.85 | 26.16 | G300E | 42763.08 | 0.34
471 | Story5 | B12 | 50 MPa RC Beam (25 cm x 25 cm) | Beam | 50MPa | Concrete Rectangular | 250 | 250 | 625 | 4637.5 | 0.29 | 709.1 | G300E | 1344295.31 | 10.55 | G300E | 873009.38 | 6.85
472 | Story5 | B13 | 50 MPa RC Beam (25 cm x 25 cm) | Beam | 50MPa | Concrete Rectangular | 250 | 250 | 625 | 7037.5 | 0.44 | 1076.07 | G300E | 2724685.42 | 21.38 | G300E | 781162.5 | 6.13
473 | Story5 | B14 | 50 MPa RC Beam (25 cm x 25 cm) | Beam | 50MPa | Concrete Rectangular | 250 | 250 | 625 | 4637.5 | 0.29 | 709.1 | G300E | 1461903.68 | 11.47 | G300E | 859006.17 | 6.74
474 | Story5 | B15 | 50 MPa RC Beam (25 cm x 25 cm) | Beam | 50MPa | Concrete Rectangular | 250 | 250 | 625 | 7037.5 | 0.44 | 1076.07 | G300E | 2057386.06 | 16.14 | G300E | 1302185.84 | 10.22
475 | Story5 | B16 | 50 MPa RC Beam (25 cm x 25 cm) | Beam | 50MPa | Concrete Rectangular | 250 | 250 | 625 | 7037.5 | 0.44 | 1076.07 | G300E | 3081545.31 | 24.18 | G300E | 849191.67 | 6.66
476 | Story5 | B17 | 50 MPa RC Beam (25 cm x 25 cm) | Beam | 50MPa | Concrete Rectangular | 250 | 250 | 625 | 4637.5 | 0.29 | 709.1 | G300E | 1588633.59 | 12.47 | G300E | 772143.75 | 6.06
477 | Story5 | B18 | 50 MPa RC Beam (25 cm x 25 cm) | Beam | 50MPa | Concrete Rectangular | 250 | 250 | 625 | 7037.5 | 0.44 | 1076.07 | G300E | 3025538.54 | 23.74 | G300E | 0 | 0
478 | Story5 | B19 | 50 MPa RC Beam (25 cm x 25 cm) | Beam | 50MPa | Concrete Rectangular | 250 | 250 | 625 | 4637.5 | 0.29 | 709.1 | G300E | 1802248.44 | 14.14 | G300E | 0 | 0
479 | Story5 | B2 | 50 MPa RC Beam (25 cm x 25 cm) | Beam | 50MPa | Concrete Rectangular | 250 | 250 | 625 | 4637.5 | 0.29 | 709.1 | G300E | 1461903.68 | 11.47 | G300E | 859006.17 | 6.74
480 | Story5 | B20 | 50 MPa RC Beam (25 cm x 25 cm) | Beam | 50MPa | Concrete Rectangular | 250 | 250 | 625 | 7037.5 | 0.44 | 1076.07 | G300E | 3144003.12 | 24.67 | G300E | 195290.62 | 1.53
481 | Story5 | B21 | 50 MPa RC Beam (25 cm x 25 cm) | Beam | 50MPa | Concrete Rectangular | 250 | 250 | 625 | 4637.5 | 0.29 | 709.1 | G300E | 1651239.84 | 12.96 | G300E | 0 | 0
482 | Story5 | B22 | 50 MPa RC Beam (25 cm x 25 cm) | Beam | 50MPa | Concrete Rectangular | 250 | 250 | 625 | 7200 | 0.45 | 1100.92 | G300E | 3477900 | 27.29 | G300E | 421475.25 | 3.31
483 | Story5 | B23 | 50 MPa RC Beam (25 cm x 25 cm) | Beam | 50MPa | Concrete Rectangular | 250 | 250 | 625 | 4637.5 | 0.29 | 709.1 | G300E | 1540809.38 | 12.09 | G300E | 0 | 0
484 | Story5 | B24 | 50 MPa RC Beam (25 cm x 25 cm) | Beam | 50MPa | Concrete Rectangular | 250 | 250 | 625 | 7200 | 0.45 | 1100.92 | G300E | 3479100 | 27.3 | G300E | 421475.25 | 3.31
485 | Story5 | B25 | 50 MPa RC Beam (25 cm x 25 cm) | Beam | 50MPa | Concrete Rectangular | 250 | 250 | 625 | 4637.5 | 0.29 | 709.1 | G300E | 1651529.69 | 12.96 | G300E | 0 | 0
486 | Story5 | B26 | 50 MPa RC Beam (25 cm x 25 cm) | Beam | 50MPa | Concrete Rectangular | 250 | 250 | 625 | 7037.5 | 0.44 | 1076.07 | G300E | 3143416.67 | 24.66 | G300E | 195290.62 | 1.53
487 | Story5 | B27 | 50 MPa RC Beam (25 cm x 25 cm) | Beam | 50MPa | Concrete Rectangular | 250 | 250 | 625 | 4637.5 | 0.29 | 709.1 | G300E | 1802248.44 | 14.14 | G300E | 0 | 0
488 | Story5 | B28 | 50 MPa RC Beam (25 cm x 25 cm) | Beam | 50MPa | Concrete Rectangular | 250 | 250 | 625 | 7037.5 | 0.44 | 1076.07 | G300E | 3025538.54 | 23.74 | G300E | 0 | 0
489 | Story5 | B29 | 50 MPa RC Beam (25 cm x 25 cm) | Beam | 50MPa | Concrete Rectangular | 250 | 250 | 625 | 4637.5 | 0.29 | 709.1 | G300E | 1588633.59 | 12.47 | G300E | 772143.75 | 6.06
490 | Story5 | B3 | 50 MPa RC Beam (25 cm x 25 cm) | Beam | 50MPa | Concrete Rectangular | 250 | 250 | 625 | 7037.5 | 0.44 | 1076.07 | G300E | 2724685.42 | 21.38 | G300E | 781162.5 | 6.13
491 | Story5 | B30 | 50 MPa RC Beam (25 cm x 25 cm) | Beam | 50MPa | Concrete Rectangular | 250 | 250 | 625 | 7037.5 | 0.44 | 1076.07 | G300E | 3081252.08 | 24.18 | G300E | 849191.67 | 6.66
492 | Story5 | B31 | 50 MPa RC Beam (25 cm x 25 cm) | Beam | 50MPa | Concrete Rectangular | 250 | 250 | 625 | 7037.5 | 0.44 | 1076.07 | G300E | 2463937.02 | 19.33 | G300E | 762215.38 | 5.98
493 | Story5 | B32 | 50 MPa RC Beam (25 cm x 25 cm) | Beam | 50MPa | Concrete Rectangular | 250 | 250 | 625 | 4637.5 | 0.29 | 709.1 | G300E | 1720512.5 | 13.5 | G300E | 428341.24 | 3.36
494 | Story5 | B33 | 50 MPa RC Beam (25 cm x 25 cm) | Beam | 50MPa | Concrete Rectangular | 250 | 250 | 625 | 7037.5 | 0.44 | 1076.07 | G300E | 2728790.62 | 21.41 | G300E | 585871.88 | 4.6
495 | Story5 | B34 | 50 MPa RC Beam (25 cm x 25 cm) | Beam | 50MPa | Concrete Rectangular | 250 | 250 | 625 | 4637.5 | 0.29 | 709.1 | G300E | 1837029.69 | 14.41 | G300E | 0 | 0
496 | Story5 | B35 | 50 MPa RC Beam (25 cm x 25 cm) | Beam | 50MPa | Concrete Rectangular | 250 | 250 | 625 | 7037.5 | 0.44 | 1076.07 | G300E | 2503297.4 | 19.64 | G300E | 781162.5 | 6.13
497 | Story5 | B36 | 50 MPa RC Beam (25 cm x 25 cm) | Beam | 50MPa | Concrete Rectangular | 250 | 250 | 625 | 4800 | 0.3 | 733.94 | G300E | 1782900 | 13.99 | G300E | 704100 | 5.52
498 | Story5 | B4 | 50 MPa RC Beam (25 cm x 25 cm) | Beam | 50MPa | Concrete Rectangular | 250 | 250 | 625 | 4637.5 | 0.29 | 709.1 | G300E | 1344295.31 | 10.55 | G300E | 873009.38 | 6.85
499 | Story5 | B40 | 50 MPa RC Beam (25 cm x 25 cm) | Beam | 50MPa | Concrete Rectangular | 250 | 250 | 625 | 4637.5 | 0.29 | 709.1 | G300E | 1726889.06 | 13.55 | G300E | 680263.28 | 5.34
500 | Story5 | B41 | 50 MPa RC Beam (25 cm x 25 cm) | Beam | 50MPa | Concrete Rectangular | 250 | 250 | 625 | 7037.5 | 0.44 | 1076.07 | G300E | 2505056.77 | 19.66 | G300E | 781162.5 | 6.13
501 | Story5 | B42 | 50 MPa RC Beam (25 cm x 25 cm) | Beam | 50MPa | Concrete Rectangular | 250 | 250 | 625 | 4637.5 | 0.29 | 709.1 | G300E | 1835290.62 | 14.4 | G300E | 0 | 0
502 | Story5 | B43 | 50 MPa RC Beam (25 cm x 25 cm) | Beam | 50MPa | Concrete Rectangular | 250 | 250 | 625 | 7037.5 | 0.44 | 1076.07 | G300E | 2730550 | 21.42 | G300E | 585871.88 | 4.6
503 | Story5 | B44 | 50 MPa RC Beam (25 cm x 25 cm) | Beam | 50MPa | Concrete Rectangular | 250 | 250 | 625 | 4637.5 | 0.29 | 709.1 | G300E | 1720222.66 | 13.5 | G300E | 428341.24 | 3.36
504 | Story5 | B45 | 50 MPa RC Beam (25 cm x 25 cm) | Beam | 50MPa | Concrete Rectangular | 250 | 250 | 625 | 7037.5 | 0.44 | 1076.07 | G300E | 2462854.33 | 19.32 | G300E | 762215.38 | 5.98
505 | Story5 | B46 | 50 MPa RC Beam (25 cm x 25 cm) | Beam | 50MPa | Concrete Rectangular | 250 | 250 | 625 | 7037.5 | 0.44 | 1076.07 | G300E | 3081252.08 | 24.18 | G300E | 849191.67 | 6.66
506 | Story5 | B47 | 50 MPa RC Beam (25 cm x 25 cm) | Beam | 50MPa | Concrete Rectangular | 250 | 250 | 625 | 4637.5 | 0.29 | 709.1 | G300E | 1720512.5 | 13.5 | G300E | 428341.24 | 3.36
507 | Story5 | B48 | 50 MPa RC Beam (25 cm x 25 cm) | Beam | 50MPa | Concrete Rectangular | 250 | 250 | 625 | 7037.5 | 0.44 | 1076.07 | G300E | 3025538.54 | 23.74 | G300E | 0 | 0
508 | Story5 | B49 | 50 MPa RC Beam (25 cm x 25 cm) | Beam | 50MPa | Concrete Rectangular | 250 | 250 | 625 | 4637.5 | 0.29 | 709.1 | G300E | 1837029.69 | 14.41 | G300E | 0 | 0
509 | Story5 | B5 | 50 MPa RC Beam (25 cm x 25 cm) | Beam | 50MPa | Concrete Rectangular | 250 | 250 | 625 | 7037.5 | 0.44 | 1076.07 | G300E | 3334308.85 | 26.16 | G300E | 42763.08 | 0.34
510 | Story5 | B50 | 50 MPa RC Beam (25 cm x 25 cm) | Beam | 50MPa | Concrete Rectangular | 250 | 250 | 625 | 7037.5 | 0.44 | 1076.07 | G300E | 3144003.12 | 24.67 | G300E | 195290.62 | 1.53
511 | Story5 | B51 | 50 MPa RC Beam (25 cm x 25 cm) | Beam | 50MPa | Concrete Rectangular | 250 | 250 | 625 | 4800 | 0.3 | 733.94 | G300E | 1782900 | 13.99 | G300E | 704100 | 5.52
512 | Story5 | B52 | 50 MPa RC Beam (25 cm x 25 cm) | Beam | 50MPa | Concrete Rectangular | 250 | 250 | 625 | 7037.5 | 0.44 | 1076.07 | G300E | 3399112.5 | 26.67 | G300E | 411962.79 | 3.23
513 | Story5 | B54 | 50 MPa RC Beam (25 cm x 25 cm) | Beam | 50MPa | Concrete Rectangular | 250 | 250 | 625 | 7037.5 | 0.44 | 1076.07 | G300E | 3407909.38 | 26.74 | G300E | 411962.79 | 3.23
514 | Story5 | B55 | 50 MPa RC Beam (25 cm x 25 cm) | Beam | 50MPa | Concrete Rectangular | 250 | 250 | 625 | 4637.5 | 0.29 | 709.1 | G300E | 1733188.33 | 13.6 | G300E | 674576.16 | 5.29
515 | Story5 | B56 | 50 MPa RC Beam (25 cm x 25 cm) | Beam | 50MPa | Concrete Rectangular | 250 | 250 | 625 | 7037.5 | 0.44 | 1076.07 | G300E | 3087116.67 | 24.22 | G300E | 292935.94 | 2.3
516 | Story5 | B57 | 50 MPa RC Beam (25 cm x 25 cm) | Beam | 50MPa | Concrete Rectangular | 250 | 250 | 625 | 4637.5 | 0.29 | 709.1 | G300E | 1835870.31 | 14.4 | G300E | 0 | 0
517 | Story5 | B58 | 50 MPa RC Beam (25 cm x 25 cm) | Beam | 50MPa | Concrete Rectangular | 250 | 250 | 625 | 7037.5 | 0.44 | 1076.07 | G300E | 3208513.54 | 25.18 | G300E | 21381.54 | 0.17
518 | Story5 | B59 | 50 MPa RC Beam (25 cm x 25 cm) | Beam | 50MPa | Concrete Rectangular | 250 | 250 | 625 | 4637.5 | 0.29 | 709.1 | G300E | 1719353.12 | 13.49 | G300E | 428341.24 | 3.36
519 | Story5 | B6 | 50 MPa RC Beam (25 cm x 25 cm) | Beam | 50MPa | Concrete Rectangular | 250 | 250 | 625 | 4637.5 | 0.29 | 709.1 | G300E | 1460812.5 | 11.46 | G300E | 1341825.16 | 10.53
520 | Story5 | B60 | 50 MPa RC Beam (25 cm x 25 cm) | Beam | 50MPa | Concrete Rectangular | 250 | 250 | 625 | 7037.5 | 0.44 | 1076.07 | G300E | 2604461.46 | 20.44 | G300E | 856229.17 | 6.72
521 | Story5 | B61 | 50 MPa RC Beam (25 cm x 25 cm) | Beam | 50MPa | Concrete Rectangular | 250 | 250 | 625 | 7037.5 | 0.44 | 1076.07 | G300E | 2120452.88 | 16.64 | G300E | 1321922.65 | 10.37
522 | Story5 | B62 | 50 MPa RC Beam (25 cm x 25 cm) | Beam | 50MPa | Concrete Rectangular | 250 | 250 | 625 | 4637.5 | 0.29 | 709.1 | G300E | 1588633.59 | 12.47 | G300E | 772143.75 | 6.06
523 | Story5 | B63 | 50 MPa RC Beam (25 cm x 25 cm) | Beam | 50MPa | Concrete Rectangular | 250 | 250 | 625 | 7037.5 | 0.44 | 1076.07 | G300E | 2724685.42 | 21.38 | G300E | 781162.5 | 6.13
524 | Story5 | B64 | 50 MPa RC Beam (25 cm x 25 cm) | Beam | 50MPa | Concrete Rectangular | 250 | 250 | 625 | 4637.5 | 0.29 | 709.1 | G300E | 1802248.44 | 14.14 | G300E | 0 | 0
525 | Story5 | B65 | 50 MPa RC Beam (25 cm x 25 cm) | Beam | 50MPa | Concrete Rectangular | 250 | 250 | 625 | 7037.5 | 0.44 | 1076.07 | G300E | 3334308.85 | 26.16 | G300E | 42763.08 | 0.34
526 | Story5 | B66 | 50 MPa RC Beam (25 cm x 25 cm) | Beam | 50MPa | Concrete Rectangular | 250 | 250 | 625 | 4637.5 | 0.29 | 709.1 | G300E | 1651529.69 | 12.96 | G300E | 0 | 0
527 | Story5 | B67 | 50 MPa RC Beam (25 cm x 25 cm) | Beam | 50MPa | Concrete Rectangular | 250 | 250 | 625 | 7037.5 | 0.44 | 1076.07 | G300E | 3671229.17 | 28.81 | G300E | 42763.08 | 0.34
528 | Story5 | B68 | 50 MPa RC Beam (25 cm x 25 cm) | Beam | 50MPa | Concrete Rectangular | 250 | 250 | 625 | 4637.5 | 0.29 | 709.1 | G300E | 1540809.38 | 12.09 | G300E | 0 | 0
529 | Story5 | B69 | 50 MPa RC Beam (25 cm x 25 cm) | Beam | 50MPa | Concrete Rectangular | 250 | 250 | 625 | 7037.5 | 0.44 | 1076.07 | G300E | 3670935.94 | 28.8 | G300E | 42763.08 | 0.34
530 | Story5 | B7 | 50 MPa RC Beam (25 cm x 25 cm) | Beam | 50MPa | Concrete Rectangular | 250 | 250 | 625 | 7037.5 | 0.44 | 1076.07 | G300E | 3671229.17 | 28.81 | G300E | 42763.08 | 0.34
531 | Story5 | B70 | 50 MPa RC Beam (25 cm x 25 cm) | Beam | 50MPa | Concrete Rectangular | 250 | 250 | 625 | 4637.5 | 0.29 | 709.1 | G300E | 1651819.53 | 12.96 | G300E | 0 | 0
532 | Story5 | B71 | 50 MPa RC Beam (25 cm x 25 cm) | Beam | 50MPa | Concrete Rectangular | 250 | 250 | 625 | 7037.5 | 0.44 | 1076.07 | G300E | 3330496.88 | 26.13 | G300E | 42763.08 | 0.34
533 | Story5 | B72 | 50 MPa RC Beam (25 cm x 25 cm) | Beam | 50MPa | Concrete Rectangular | 250 | 250 | 625 | 4637.5 | 0.29 | 709.1 | G300E | 1807755.47 | 14.18 | G300E | 0 | 0
534 | Story5 | B73 | 50 MPa RC Beam (25 cm x 25 cm) | Beam | 50MPa | Concrete Rectangular | 250 | 250 | 625 | 7037.5 | 0.44 | 1076.07 | G300E | 2736707.81 | 21.47 | G300E | 781162.5 | 6.13
535 | Story5 | B74 | 50 MPa RC Beam (25 cm x 25 cm) | Beam | 50MPa | Concrete Rectangular | 250 | 250 | 625 | 4637.5 | 0.29 | 709.1 | G300E | 1688322.79 | 13.25 | G300E | 494291.35 | 3.88
536 | Story5 | B75 | 50 MPa RC Beam (25 cm x 25 cm) | Beam | 50MPa | Concrete Rectangular | 250 | 250 | 625 | 7037.5 | 0.44 | 1076.07 | G300E | 2078227.88 | 16.31 | G300E | 646074.3 | 5.07
537 | Story5 | B76 | 50 MPa RC Beam (25 cm x 25 cm) | Beam | 50MPa | Concrete Rectangular | 250 | 250 | 625 | 4637.5 | 0.29 | 709.1 | G300E | 1461903.68 | 11.47 | G300E | 859006.17 | 6.74
538 | Story5 | B77 | 50 MPa RC Beam (25 cm x 25 cm) | Beam | 50MPa | Concrete Rectangular | 250 | 250 | 625 | 4637.5 | 0.29 | 709.1 | G300E | 1344295.31 | 10.55 | G300E | 873009.38 | 6.85
539 | Story5 | B78 | 50 MPa RC Beam (25 cm x 25 cm) | Beam | 50MPa | Concrete Rectangular | 250 | 250 | 625 | 4637.5 | 0.29 | 709.1 | G300E | 1460812.5 | 11.46 | G300E | 1341805.38 | 10.53
540 | Story5 | B79 | 50 MPa RC Beam (25 cm x 25 cm) | Beam | 50MPa | Concrete Rectangular | 250 | 250 | 625 | 4637.5 | 0.29 | 709.1 | G300E | 1234154.69 | 9.68 | G300E | 1187200 | 9.32
541 | Story5 | B8 | 50 MPa RC Beam (25 cm x 25 cm) | Beam | 50MPa | Concrete Rectangular | 250 | 250 | 625 | 4637.5 | 0.29 | 709.1 | G300E | 1234154.69 | 9.68 | G300E | 1187200 | 9.32
542 | Story5 | B80 | 50 MPa RC Beam (25 cm x 25 cm) | Beam | 50MPa | Concrete Rectangular | 250 | 250 | 625 | 4637.5 | 0.29 | 709.1 | G300E | 1460539.71 | 11.46 | G300E | 1340751.72 | 10.52
543 | Story5 | B81 | 50 MPa RC Beam (25 cm x 25 cm) | Beam | 50MPa | Concrete Rectangular | 250 | 250 | 625 | 4637.5 | 0.29 | 709.1 | G300E | 1342556.25 | 10.53 | G300E | 873009.38 | 6.85
544 | Story5 | B82 | 50 MPa RC Beam (25 cm x 25 cm) | Beam | 50MPa | Concrete Rectangular | 250 | 250 | 625 | 4637.5 | 0.29 | 709.1 | G300E | 1398342.65 | 10.97 | G300E | 856823.82 | 6.72
545 | Story5 | B9 | 50 MPa RC Beam (25 cm x 25 cm) | Beam | 50MPa | Concrete Rectangular | 250 | 250 | 625 | 7037.5 | 0.44 | 1076.07 | G300E | 3671522.4 | 28.81 | G300E | 42763.08 | 0.34
546 | Story6 | B1 | 50 MPa RC Beam (25 cm x 25 cm) | Beam | 50MPa | Concrete Rectangular | 250 | 250 | 625 | 7037.5 | 0.44 | 1076.07 | G300E | 3555110.42 | 27.89 | G300E | 1267288.08 | 9.94
547 | Story6 | B10 | 50 MPa RC Beam (25 cm x 25 cm) | Beam | 50MPa | Concrete Rectangular | 250 | 250 | 625 | 4637.5 | 0.29 | 709.1 | G300E | 1312122.66 | 10.3 | G300E | 883443.75 | 6.93
548 | Story6 | B11 | 50 MPa RC Beam (25 cm x 25 cm) | Beam | 50MPa | Concrete Rectangular | 250 | 250 | 625 | 7037.5 | 0.44 | 1076.07 | G300E | 3643372.4 | 28.59 | G300E | 64144.61 | 0.5
549 | Story6 | B12 | 50 MPa RC Beam (25 cm x 25 cm) | Beam | 50MPa | Concrete Rectangular | 250 | 250 | 625 | 4637.5 | 0.29 | 709.1 | G300E | 1328643.75 | 10.43 | G300E | 906631.25 | 7.11
550 | Story6 | B13 | 50 MPa RC Beam (25 cm x 25 cm) | Beam | 50MPa | Concrete Rectangular | 250 | 250 | 625 | 7037.5 | 0.44 | 1076.07 | G300E | 3441337.5 | 27 | G300E | 650016.49 | 5.1
551 | Story6 | B14 | 50 MPa RC Beam (25 cm x 25 cm) | Beam | 50MPa | Concrete Rectangular | 250 | 250 | 625 | 4637.5 | 0.29 | 709.1 | G300E | 1385453.12 | 10.87 | G300E | 1012134.38 | 7.94
552 | Story6 | B15 | 50 MPa RC Beam (25 cm x 25 cm) | Beam | 50MPa | Concrete Rectangular | 250 | 250 | 625 | 7037.5 | 0.44 | 1076.07 | G300E | 3555110.42 | 27.89 | G300E | 1267288.08 | 9.94
553 | Story6 | B16 | 50 MPa RC Beam (25 cm x 25 cm) | Beam | 50MPa | Concrete Rectangular | 250 | 250 | 625 | 7037.5 | 0.44 | 1076.07 | G300E | 3110575 | 24.41 | G300E | 976453.12 | 7.66
554 | Story6 | B17 | 50 MPa RC Beam (25 cm x 25 cm) | Beam | 50MPa | Concrete Rectangular | 250 | 250 | 625 | 4637.5 | 0.29 | 709.1 | G300E | 1842536.72 | 14.46 | G300E | 42269.36 | 0.33
555 | Story6 | B18 | 50 MPa RC Beam (25 cm x 25 cm) | Beam | 50MPa | Concrete Rectangular | 250 | 250 | 625 | 7037.5 | 0.44 | 1076.07 | G300E | 3112041.15 | 24.42 | G300E | 195290.62 | 1.53
556 | Story6 | B19 | 50 MPa RC Beam (25 cm x 25 cm) | Beam | 50MPa | Concrete Rectangular | 250 | 250 | 625 | 4637.5 | 0.29 | 709.1 | G300E | 1819349.22 | 14.28 | G300E | 0 | 0
557 | Story6 | B2 | 50 MPa RC Beam (25 cm x 25 cm) | Beam | 50MPa | Concrete Rectangular | 250 | 250 | 625 | 4637.5 | 0.29 | 709.1 | G300E | 1385453.12 | 10.87 | G300E | 1012134.38 | 7.94
558 | Story6 | B20 | 50 MPa RC Beam (25 cm x 25 cm) | Beam | 50MPa | Concrete Rectangular | 250 | 250 | 625 | 7037.5 | 0.44 | 1076.07 | G300E | 3081545.31 | 24.18 | G300E | 195290.62 | 1.53
559 | Story6 | B21 | 50 MPa RC Beam (25 cm x 25 cm) | Beam | 50MPa | Concrete Rectangular | 250 | 250 | 625 | 4637.5 | 0.29 | 709.1 | G300E | 1686021.09 | 13.23 | G300E | 0 | 0
560 | Story6 | B22 | 50 MPa RC Beam (25 cm x 25 cm) | Beam | 50MPa | Concrete Rectangular | 250 | 250 | 625 | 7200 | 0.45 | 1100.92 | G300E | 3507000 | 27.52 | G300E | 421475.25 | 3.31
561 | Story6 | B23 | 50 MPa RC Beam (25 cm x 25 cm) | Beam | 50MPa | Concrete Rectangular | 250 | 250 | 625 | 4637.5 | 0.29 | 709.1 | G300E | 1526027.34 | 11.97 | G300E | 0 | 0
562 | Story6 | B24 | 50 MPa RC Beam (25 cm x 25 cm) | Beam | 50MPa | Concrete Rectangular | 250 | 250 | 625 | 7200 | 0.45 | 1100.92 | G300E | 3507900 | 27.52 | G300E | 421475.25 | 3.31
563 | Story6 | B25 | 50 MPa RC Beam (25 cm x 25 cm) | Beam | 50MPa | Concrete Rectangular | 250 | 250 | 625 | 4637.5 | 0.29 | 709.1 | G300E | 1685731.25 | 13.23 | G300E | 0 | 0
564 | Story6 | B26 | 50 MPa RC Beam (25 cm x 25 cm) | Beam | 50MPa | Concrete Rectangular | 250 | 250 | 625 | 7037.5 | 0.44 | 1076.07 | G300E | 3080665.62 | 24.17 | G300E | 195290.62 | 1.53
565 | Story6 | B27 | 50 MPa RC Beam (25 cm x 25 cm) | Beam | 50MPa | Concrete Rectangular | 250 | 250 | 625 | 4637.5 | 0.29 | 709.1 | G300E | 1819349.22 | 14.28 | G300E | 0 | 0
566 | Story6 | B28 | 50 MPa RC Beam (25 cm x 25 cm) | Beam | 50MPa | Concrete Rectangular | 250 | 250 | 625 | 7037.5 | 0.44 | 1076.07 | G300E | 3112041.15 | 24.42 | G300E | 195290.62 | 1.53
567 | Story6 | B29 | 50 MPa RC Beam (25 cm x 25 cm) | Beam | 50MPa | Concrete Rectangular | 250 | 250 | 625 | 4637.5 | 0.29 | 709.1 | G300E | 1842536.72 | 14.46 | G300E | 42269.36 | 0.33
568 | Story6 | B3 | 50 MPa RC Beam (25 cm x 25 cm) | Beam | 50MPa | Concrete Rectangular | 250 | 250 | 625 | 7037.5 | 0.44 | 1076.07 | G300E | 3441630.73 | 27 | G300E | 650016.49 | 5.1
569 | Story6 | B30 | 50 MPa RC Beam (25 cm x 25 cm) | Beam | 50MPa | Concrete Rectangular | 250 | 250 | 625 | 7037.5 | 0.44 | 1076.07 | G300E | 3111161.46 | 24.41 | G300E | 976453.12 | 7.66
570 | Story6 | B31 | 50 MPa RC Beam (25 cm x 25 cm) | Beam | 50MPa | Concrete Rectangular | 250 | 250 | 625 | 7037.5 | 0.44 | 1076.07 | G300E | 1939710.94 | 15.22 | G300E | 1975191.67 | 15.5
571 | Story6 | B32 | 50 MPa RC Beam (25 cm x 25 cm) | Beam | 50MPa | Concrete Rectangular | 250 | 250 | 625 | 4637.5 | 0.29 | 709.1 | G300E | 1540809.38 | 12.09 | G300E | 675625.78 | 5.3
572 | Story6 | B33 | 50 MPa RC Beam (25 cm x 25 cm) | Beam | 50MPa | Concrete Rectangular | 250 | 250 | 625 | 7037.5 | 0.44 | 1076.07 | G300E | 2790368.75 | 21.89 | G300E | 781162.5 | 6.13
573 | Story6 | B34 | 50 MPa RC Beam (25 cm x 25 cm) | Beam | 50MPa | Concrete Rectangular | 250 | 250 | 625 | 4637.5 | 0.29 | 709.1 | G300E | 1841087.5 | 14.45 | G300E | 0 | 0
574 | Story6 | B35 | 50 MPa RC Beam (25 cm x 25 cm) | Beam | 50MPa | Concrete Rectangular | 250 | 250 | 625 | 7037.5 | 0.44 | 1076.07 | G300E | 2452568.75 | 19.24 | G300E | 781162.5 | 6.13
575 | Story6 | B36 | 50 MPa RC Beam (25 cm x 25 cm) | Beam | 50MPa | Concrete Rectangular | 250 | 250 | 625 | 4800 | 0.3 | 733.94 | G300E | 1827600 | 14.34 | G300E | 718500 | 5.64
576 | Story6 | B4 | 50 MPa RC Beam (25 cm x 25 cm) | Beam | 50MPa | Concrete Rectangular | 250 | 250 | 625 | 4637.5 | 0.29 | 709.1 | G300E | 1328353.91 | 10.42 | G300E | 906631.25 | 7.11
577 | Story6 | B40 | 50 MPa RC Beam (25 cm x 25 cm) | Beam | 50MPa | Concrete Rectangular | 250 | 250 | 625 | 4637.5 | 0.29 | 709.1 | G300E | 1769785.94 | 13.89 | G300E | 694175.78 | 5.45
578 | Story6 | B41 | 50 MPa RC Beam (25 cm x 25 cm) | Beam | 50MPa | Concrete Rectangular | 250 | 250 | 625 | 7037.5 | 0.44 | 1076.07 | G300E | 2455207.81 | 19.26 | G300E | 781162.5 | 6.13
579 | Story6 | B42 | 50 MPa RC Beam (25 cm x 25 cm) | Beam | 50MPa | Concrete Rectangular | 250 | 250 | 625 | 4637.5 | 0.29 | 709.1 | G300E | 1839638.28 | 14.43 | G300E | 0 | 0
580 | Story6 | B43 | 50 MPa RC Beam (25 cm x 25 cm) | Beam | 50MPa | Concrete Rectangular | 250 | 250 | 625 | 7037.5 | 0.44 | 1076.07 | G300E | 2791834.9 | 21.91 | G300E | 781162.5 | 6.13
581 | Story6 | B44 | 50 MPa RC Beam (25 cm x 25 cm) | Beam | 50MPa | Concrete Rectangular | 250 | 250 | 625 | 4637.5 | 0.29 | 709.1 | G300E | 1541099.22 | 12.09 | G300E | 675625.78 | 5.3
582 | Story6 | B45 | 50 MPa RC Beam (25 cm x 25 cm) | Beam | 50MPa | Concrete Rectangular | 250 | 250 | 625 | 7037.5 | 0.44 | 1076.07 | G300E | 2076062.5 | 16.29 | G300E | 1975191.67 | 15.5
583 | Story6 | B46 | 50 MPa RC Beam (25 cm x 25 cm) | Beam | 50MPa | Concrete Rectangular | 250 | 250 | 625 | 7037.5 | 0.44 | 1076.07 | G300E | 3111161.46 | 24.41 | G300E | 976453.12 | 7.66
584 | Story6 | B47 | 50 MPa RC Beam (25 cm x 25 cm) | Beam | 50MPa | Concrete Rectangular | 250 | 250 | 625 | 4637.5 | 0.29 | 709.1 | G300E | 1541099.22 | 12.09 | G300E | 675625.78 | 5.3
585 | Story6 | B48 | 50 MPa RC Beam (25 cm x 25 cm) | Beam | 50MPa | Concrete Rectangular | 250 | 250 | 625 | 7037.5 | 0.44 | 1076.07 | G300E | 3112041.15 | 24.42 | G300E | 195290.62 | 1.53
586 | Story6 | B49 | 50 MPa RC Beam (25 cm x 25 cm) | Beam | 50MPa | Concrete Rectangular | 250 | 250 | 625 | 4637.5 | 0.29 | 709.1 | G300E | 1840797.66 | 14.44 | G300E | 0 | 0
587 | Story6 | B5 | 50 MPa RC Beam (25 cm x 25 cm) | Beam | 50MPa | Concrete Rectangular | 250 | 250 | 625 | 7037.5 | 0.44 | 1076.07 | G300E | 3643372.4 | 28.59 | G300E | 64144.61 | 0.5
588 | Story6 | B50 | 50 MPa RC Beam (25 cm x 25 cm) | Beam | 50MPa | Concrete Rectangular | 250 | 250 | 625 | 7037.5 | 0.44 | 1076.07 | G300E | 3081545.31 | 24.18 | G300E | 195290.62 | 1.53
589 | Story6 | B51 | 50 MPa RC Beam (25 cm x 25 cm) | Beam | 50MPa | Concrete Rectangular | 250 | 250 | 625 | 4800 | 0.3 | 733.94 | G300E | 1827600 | 14.34 | G300E | 718500 | 5.64
590 | Story6 | B52 | 50 MPa RC Beam (25 cm x 25 cm) | Beam | 50MPa | Concrete Rectangular | 250 | 250 | 625 | 7037.5 | 0.44 | 1076.07 | G300E | 3427848.96 | 26.9 | G300E | 411962.79 | 3.23
591 | Story6 | B54 | 50 MPa RC Beam (25 cm x 25 cm) | Beam | 50MPa | Concrete Rectangular | 250 | 250 | 625 | 7037.5 | 0.44 | 1076.07 | G300E | 3435179.69 | 26.95 | G300E | 411962.79 | 3.23
592 | Story6 | B55 | 50 MPa RC Beam (25 cm x 25 cm) | Beam | 50MPa | Concrete Rectangular | 250 | 250 | 625 | 4637.5 | 0.29 | 709.1 | G300E | 1842324.17 | 14.46 | G300E | 686633.66 | 5.39
593 | Story6 | B56 | 50 MPa RC Beam (25 cm x 25 cm) | Beam | 50MPa | Concrete Rectangular | 250 | 250 | 625 | 7037.5 | 0.44 | 1076.07 | G300E | 3023485.94 | 23.72 | G300E | 292935.94 | 2.3
594 | Story6 | B57 | 50 MPa RC Beam (25 cm x 25 cm) | Beam | 50MPa | Concrete Rectangular | 250 | 250 | 625 | 4637.5 | 0.29 | 709.1 | G300E | 1840217.97 | 14.44 | G300E | 0 | 0
595 | Story6 | B58 | 50 MPa RC Beam (25 cm x 25 cm) | Beam | 50MPa | Concrete Rectangular | 250 | 250 | 625 | 7037.5 | 0.44 | 1076.07 | G300E | 3290031.25 | 25.81 | G300E | 314317.48 | 2.47
596 | Story6 | B59 | 50 MPa RC Beam (25 cm x 25 cm) | Beam | 50MPa | Concrete Rectangular | 250 | 250 | 625 | 4637.5 | 0.29 | 709.1 | G300E | 1539939.84 | 12.08 | G300E | 675625.78 | 5.3
597 | Story6 | B6 | 50 MPa RC Beam (25 cm x 25 cm) | Beam | 50MPa | Concrete Rectangular | 250 | 250 | 625 | 4637.5 | 0.29 | 709.1 | G300E | 1312122.66 | 10.3 | G300E | 883443.75 | 6.93
598 | Story6 | B60 | 50 MPa RC Beam (25 cm x 25 cm) | Beam | 50MPa | Concrete Rectangular | 250 | 250 | 625 | 7037.5 | 0.44 | 1076.07 | G300E | 3105590.1 | 24.37 | G300E | 976453.12 | 7.66
599 | Story6 | B61 | 50 MPa RC Beam (25 cm x 25 cm) | Beam | 50MPa | Concrete Rectangular | 250 | 250 | 625 | 7037.5 | 0.44 | 1076.07 | G300E | 3555110.42 | 27.89 | G300E | 1267288.08 | 9.94
600 | Story6 | B62 | 50 MPa RC Beam (25 cm x 25 cm) | Beam | 50MPa | Concrete Rectangular | 250 | 250 | 625 | 4637.5 | 0.29 | 709.1 | G300E | 1842536.72 | 14.46 | G300E | 42269.36 | 0.33
601 | Story6 | B63 | 50 MPa RC Beam (25 cm x 25 cm) | Beam | 50MPa | Concrete Rectangular | 250 | 250 | 625 | 7037.5 | 0.44 | 1076.07 | G300E | 3441337.5 | 27 | G300E | 650016.49 | 5.1
602 | Story6 | B64 | 50 MPa RC Beam (25 cm x 25 cm) | Beam | 50MPa | Concrete Rectangular | 250 | 250 | 625 | 4637.5 | 0.29 | 709.1 | G300E | 1819349.22 | 14.28 | G300E | 0 | 0
603 | Story6 | B65 | 50 MPa RC Beam (25 cm x 25 cm) | Beam | 50MPa | Concrete Rectangular | 250 | 250 | 625 | 7037.5 | 0.44 | 1076.07 | G300E | 3643372.4 | 28.59 | G300E | 64144.61 | 0.5
604 | Story6 | B66 | 50 MPa RC Beam (25 cm x 25 cm) | Beam | 50MPa | Concrete Rectangular | 250 | 250 | 625 | 4637.5 | 0.29 | 709.1 | G300E | 1685731.25 | 13.23 | G300E | 0 | 0
605 | Story6 | B67 | 50 MPa RC Beam (25 cm x 25 cm) | Beam | 50MPa | Concrete Rectangular | 250 | 250 | 625 | 7037.5 | 0.44 | 1076.07 | G300E | 3215844.27 | 25.23 | G300E | 411962.79 | 3.23
606 | Story6 | B68 | 50 MPa RC Beam (25 cm x 25 cm) | Beam | 50MPa | Concrete Rectangular | 250 | 250 | 625 | 4637.5 | 0.29 | 709.1 | G300E | 1526027.34 | 11.97 | G300E | 0 | 0
607 | Story6 | B69 | 50 MPa RC Beam (25 cm x 25 cm) | Beam | 50MPa | Concrete Rectangular | 250 | 250 | 625 | 7037.5 | 0.44 | 1076.07 | G300E | 3215551.04 | 25.23 | G300E | 411962.79 | 3.23
608 | Story6 | B7 | 50 MPa RC Beam (25 cm x 25 cm) | Beam | 50MPa | Concrete Rectangular | 250 | 250 | 625 | 7037.5 | 0.44 | 1076.07 | G300E | 3215844.27 | 25.23 | G300E | 411962.79 | 3.23
609 | Story6 | B70 | 50 MPa RC Beam (25 cm x 25 cm) | Beam | 50MPa | Concrete Rectangular | 250 | 250 | 625 | 4637.5 | 0.29 | 709.1 | G300E | 1687180.47 | 13.24 | G300E | 0 | 0
610 | Story6 | B71 | 50 MPa RC Beam (25 cm x 25 cm) | Beam | 50MPa | Concrete Rectangular | 250 | 250 | 625 | 7037.5 | 0.44 | 1076.07 | G300E | 3641026.56 | 28.57 | G300E | 64144.61 | 0.5
611 | Story6 | B72 | 50 MPa RC Beam (25 cm x 25 cm) | Beam | 50MPa | Concrete Rectangular | 250 | 250 | 625 | 4637.5 | 0.29 | 709.1 | G300E | 1824276.56 | 14.31 | G300E | 0 | 0
612 | Story6 | B73 | 50 MPa RC Beam (25 cm x 25 cm) | Beam | 50MPa | Concrete Rectangular | 250 | 250 | 625 | 7037.5 | 0.44 | 1076.07 | G300E | 3455412.5 | 27.11 | G300E | 650016.49 | 5.1
613 | Story6 | B74 | 50 MPa RC Beam (25 cm x 25 cm) | Beam | 50MPa | Concrete Rectangular | 250 | 250 | 625 | 4637.5 | 0.29 | 709.1 | G300E | 1935747.06 | 15.19 | G300E | 232872.74 | 1.83
614 | Story6 | B75 | 50 MPa RC Beam (25 cm x 25 cm) | Beam | 50MPa | Concrete Rectangular | 250 | 250 | 625 | 7037.5 | 0.44 | 1076.07 | G300E | 3506364 | 27.51 | G300E | 694414.05 | 5.45
615 | Story6 | B76 | 50 MPa RC Beam (25 cm x 25 cm) | Beam | 50MPa | Concrete Rectangular | 250 | 250 | 625 | 4637.5 | 0.29 | 709.1 | G300E | 1385453.12 | 10.87 | G300E | 1012134.38 | 7.94
616 | Story6 | B77 | 50 MPa RC Beam (25 cm x 25 cm) | Beam | 50MPa | Concrete Rectangular | 250 | 250 | 625 | 4637.5 | 0.29 | 709.1 | G300E | 1328643.75 | 10.43 | G300E | 906631.25 | 7.11
617 | Story6 | B78 | 50 MPa RC Beam (25 cm x 25 cm) | Beam | 50MPa | Concrete Rectangular | 250 | 250 | 625 | 4637.5 | 0.29 | 709.1 | G300E | 1312122.66 | 10.3 | G300E | 883443.75 | 6.93
618 | Story6 | B79 | 50 MPa RC Beam (25 cm x 25 cm) | Beam | 50MPa | Concrete Rectangular | 250 | 250 | 625 | 4637.5 | 0.29 | 709.1 | G300E | 1350671.88 | 10.6 | G300E | 2107743.75 | 16.54
619 | Story6 | B8 | 50 MPa RC Beam (25 cm x 25 cm) | Beam | 50MPa | Concrete Rectangular | 250 | 250 | 625 | 4637.5 | 0.29 | 709.1 | G300E | 1350671.88 | 10.6 | G300E | 2107743.75 | 16.54
620 | Story6 | B80 | 50 MPa RC Beam (25 cm x 25 cm) | Beam | 50MPa | Concrete Rectangular | 250 | 250 | 625 | 4637.5 | 0.29 | 709.1 | G300E | 1312122.66 | 10.3 | G300E | 883443.75 | 6.93
621 | Story6 | B81 | 50 MPa RC Beam (25 cm x 25 cm) | Beam | 50MPa | Concrete Rectangular | 250 | 250 | 625 | 4637.5 | 0.29 | 709.1 | G300E | 1327194.53 | 10.41 | G300E | 905471.88 | 7.1
622 | Story6 | B82 | 50 MPa RC Beam (25 cm x 25 cm) | Beam | 50MPa | Concrete Rectangular | 250 | 250 | 625 | 4637.5 | 0.29 | 709.1 | G300E | 1386322.66 | 10.88 | G300E | 1009815.62 | 7.92
623 | Story6 | B9 | 50 MPa RC Beam (25 cm x 25 cm) | Beam | 50MPa | Concrete Rectangular | 250 | 250 | 625 | 7037.5 | 0.44 | 1076.07 | G300E | 3215844.27 | 25.23 | G300E | 411962.79 | 3.23
624 | Story7 | B1 | 50 MPa RC Beam (30 cm x 25 cm) | Beam | 50MPa | Concrete Rectangular | 250 | 300 | 750 | 7050 | 0.53 | 1293.58 | G300E | 2180800 | 17.11 | G300E | 2627300 | 20.61
625 | Story7 | B10 | 50 MPa RC Beam (30 cm x 25 cm) | Beam | 50MPa | Concrete Rectangular | 250 | 300 | 750 | 4650 | 0.35 | 853.21 | G300E | 1594676.47 | 12.51 | G300E | 1954094.12 | 15.33
626 | Story7 | B11 | 50 MPa RC Beam (30 cm x 25 cm) | Beam | 50MPa | Concrete Rectangular | 250 | 300 | 750 | 7050 | 0.53 | 1293.58 | G300E | 2665193.75 | 20.91 | G300E | 0 | 0
627 | Story7 | B12 | 50 MPa RC Beam (30 cm x 25 cm) | Beam | 50MPa | Concrete Rectangular | 250 | 300 | 750 | 4650 | 0.35 | 853.21 | G300E | 1391803.12 | 10.92 | G300E | 1224112.5 | 9.6
628 | Story7 | B13 | 50 MPa RC Beam (30 cm x 25 cm) | Beam | 50MPa | Concrete Rectangular | 250 | 300 | 750 | 7050 | 0.53 | 1293.58 | G300E | 2436950 | 19.12 | G300E | 883600 | 6.93
629 | Story7 | B14 | 50 MPa RC Beam (30 cm x 25 cm) | Beam | 50MPa | Concrete Rectangular | 250 | 300 | 750 | 4650 | 0.35 | 853.21 | G300E | 1377220.59 | 10.81 | G300E | 1384879.96 | 10.87
630 | Story7 | B15 | 50 MPa RC Beam (30 cm x 25 cm) | Beam | 50MPa | Concrete Rectangular | 250 | 300 | 750 | 7050 | 0.53 | 1293.58 | G300E | 2180506.25 | 17.11 | G300E | 2627300 | 20.61
631 | Story7 | B16 | 50 MPa RC Beam (30 cm x 25 cm) | Beam | 50MPa | Concrete Rectangular | 250 | 300 | 750 | 7050 | 0.53 | 1293.58 | G300E | 2520962.5 | 19.78 | G300E | 1419400 | 11.14
632 | Story7 | B17 | 50 MPa RC Beam (30 cm x 25 cm) | Beam | 50MPa | Concrete Rectangular | 250 | 300 | 750 | 4650 | 0.35 | 853.21 | G300E | 1376109.38 | 10.8 | G300E | 874200 | 6.86
633 | Story7 | B18 | 50 MPa RC Beam (30 cm x 25 cm) | Beam | 50MPa | Concrete Rectangular | 250 | 300 | 750 | 7050 | 0.53 | 1293.58 | G300E | 2700150 | 21.19 | G300E | 441800 | 3.47
634 | Story7 | B19 | 50 MPa RC Beam (30 cm x 25 cm) | Beam | 50MPa | Concrete Rectangular | 250 | 300 | 750 | 4650 | 0.35 | 853.21 | G300E | 1562109.38 | 12.26 | G300E | 0 | 0
635 | Story7 | B2 | 50 MPa RC Beam (30 cm x 25 cm) | Beam | 50MPa | Concrete Rectangular | 250 | 300 | 750 | 4650 | 0.35 | 853.21 | G300E | 1377220.59 | 10.81 | G300E | 1384879.96 | 10.87
636 | Story7 | B20 | 50 MPa RC Beam (30 cm x 25 cm) | Beam | 50MPa | Concrete Rectangular | 250 | 300 | 750 | 7050 | 0.53 | 1293.58 | G300E | 2702206.25 | 21.2 | G300E | 0 | 0
637 | Story7 | B21 | 50 MPa RC Beam (30 cm x 25 cm) | Beam | 50MPa | Concrete Rectangular | 250 | 300 | 750 | 4650 | 0.35 | 853.21 | G300E | 1474340.62 | 11.57 | G300E | 0 | 0
638 | Story7 | B22 | 50 MPa RC Beam (30 cm x 25 cm) | Beam | 50MPa | Concrete Rectangular | 250 | 300 | 750 | 7200 | 0.54 | 1321.1 | G300E | 3023700 | 23.73 | G300E | 451200 | 3.54
639 | Story7 | B23 | 50 MPa RC Beam (30 cm x 25 cm) | Beam | 50MPa | Concrete Rectangular | 250 | 300 | 750 | 4650 | 0.35 | 853.21 | G300E | 1442662.5 | 11.32 | G300E | 0 | 0
640 | Story7 | B24 | 50 MPa RC Beam (30 cm x 25 cm) | Beam | 50MPa | Concrete Rectangular | 250 | 300 | 750 | 7200 | 0.54 | 1321.1 | G300E | 3024300 | 23.73 | G300E | 451200 | 3.54
641 | Story7 | B25 | 50 MPa RC Beam (30 cm x 25 cm) | Beam | 50MPa | Concrete Rectangular | 250 | 300 | 750 | 4650 | 0.35 | 853.21 | G300E | 1474340.62 | 11.57 | G300E | 0 | 0
642 | Story7 | B26 | 50 MPa RC Beam (30 cm x 25 cm) | Beam | 50MPa | Concrete Rectangular | 250 | 300 | 750 | 7050 | 0.53 | 1293.58 | G300E | 2701912.5 | 21.2 | G300E | 0 | 0
643 | Story7 | B27 | 50 MPa RC Beam (30 cm x 25 cm) | Beam | 50MPa | Concrete Rectangular | 250 | 300 | 750 | 4650 | 0.35 | 853.21 | G300E | 1562109.38 | 12.26 | G300E | 0 | 0
644 | Story7 | B28 | 50 MPa RC Beam (30 cm x 25 cm) | Beam | 50MPa | Concrete Rectangular | 250 | 300 | 750 | 7050 | 0.53 | 1293.58 | G300E | 2700150 | 21.19 | G300E | 441800 | 3.47
645 | Story7 | B29 | 50 MPa RC Beam (30 cm x 25 cm) | Beam | 50MPa | Concrete Rectangular | 250 | 300 | 750 | 4650 | 0.35 | 853.21 | G300E | 1376109.38 | 10.8 | G300E | 874200 | 6.86
646 | Story7 | B3 | 50 MPa RC Beam (30 cm x 25 cm) | Beam | 50MPa | Concrete Rectangular | 250 | 300 | 750 | 7050 | 0.53 | 1293.58 | G300E | 2436950 | 19.12 | G300E | 883600 | 6.93
647 | Story7 | B30 | 50 MPa RC Beam (30 cm x 25 cm) | Beam | 50MPa | Concrete Rectangular | 250 | 300 | 750 | 7050 | 0.53 | 1293.58 | G300E | 2521256.25 | 19.78 | G300E | 1419400 | 11.14
648 | Story7 | B31 | 50 MPa RC Beam (30 cm x 25 cm) | Beam | 50MPa | Concrete Rectangular | 250 | 300 | 750 | 7050 | 0.53 | 1293.58 | G300E | 2534475 | 19.89 | G300E | 1059850 | 8.32
649 | Story7 | B32 | 50 MPa RC Beam (30 cm x 25 cm) | Beam | 50MPa | Concrete Rectangular | 250 | 300 | 750 | 4650 | 0.35 | 853.21 | G300E | 1871043.75 | 14.68 | G300E | 76289.93 | 0.6
650 | Story7 | B33 | 50 MPa RC Beam (30 cm x 25 cm) | Beam | 50MPa | Concrete Rectangular | 250 | 300 | 750 | 7050 | 0.53 | 1293.58 | G300E | 2569725 | 20.16 | G300E | 883600 | 6.93
651 | Story7 | B34 | 50 MPa RC Beam (30 cm x 25 cm) | Beam | 50MPa | Concrete Rectangular | 250 | 300 | 750 | 4650 | 0.35 | 853.21 | G300E | 1534500 | 12.04 | G300E | 0 | 0
652 | Story7 | B35 | 50 MPa RC Beam (30 cm x 25 cm) | Beam | 50MPa | Concrete Rectangular | 250 | 300 | 750 | 7050 | 0.53 | 1293.58 | G300E | 2299475 | 18.04 | G300E | 883600 | 6.93
653 | Story7 | B36 | 50 MPa RC Beam (30 cm x 25 cm) | Beam | 50MPa | Concrete Rectangular | 250 | 300 | 750 | 4800 | 0.36 | 880.73 | G300E | 1741500 | 13.66 | G300E | 902400 | 7.08
654 | Story7 | B4 | 50 MPa RC Beam (30 cm x 25 cm) | Beam | 50MPa | Concrete Rectangular | 250 | 300 | 750 | 4650 | 0.35 | 853.21 | G300E | 1391803.12 | 10.92 | G300E | 1224112.5 | 9.6
655 | Story7 | B40 | 50 MPa RC Beam (30 cm x 25 cm) | Beam | 50MPa | Concrete Rectangular | 250 | 300 | 750 | 4650 | 0.35 | 853.21 | G300E | 1688821.88 | 13.25 | G300E | 874200 | 6.86
656 | Story7 | B41 | 50 MPa RC Beam (30 cm x 25 cm) | Beam | 50MPa | Concrete Rectangular | 250 | 300 | 750 | 7050 | 0.53 | 1293.58 | G300E | 2301237.5 | 18.06 | G300E | 883600 | 6.93
657 | Story7 | B42 | 50 MPa RC Beam (30 cm x 25 cm) | Beam | 50MPa | Concrete Rectangular | 250 | 300 | 750 | 4650 | 0.35 | 853.21 | G300E | 1532175 | 12.02 | G300E | 0 | 0
658 | Story7 | B43 | 50 MPa RC Beam (30 cm x 25 cm) | Beam | 50MPa | Concrete Rectangular | 250 | 300 | 750 | 7050 | 0.53 | 1293.58 | G300E | 2570606.25 | 20.17 | G300E | 883600 | 6.93
659 | Story7 | B44 | 50 MPa RC Beam (30 cm x 25 cm) | Beam | 50MPa | Concrete Rectangular | 250 | 300 | 750 | 4650 | 0.35 | 853.21 | G300E | 1870753.12 | 14.68 | G300E | 76289.93 | 0.6
660 | Story7 | B45 | 50 MPa RC Beam (30 cm x 25 cm) | Beam | 50MPa | Concrete Rectangular | 250 | 300 | 750 | 7050 | 0.53 | 1293.58 | G300E | 2533593.75 | 19.88 | G300E | 1059850 | 8.32
661 | Story7 | B46 | 50 MPa RC Beam (30 cm x 25 cm) | Beam | 50MPa | Concrete Rectangular | 250 | 300 | 750 | 7050 | 0.53 | 1293.58 | G300E | 2521256.25 | 19.78 | G300E | 1419400 | 11.14
662 | Story7 | B47 | 50 MPa RC Beam (30 cm x 25 cm) | Beam | 50MPa | Concrete Rectangular | 250 | 300 | 750 | 4650 | 0.35 | 853.21 | G300E | 1871043.75 | 14.68 | G300E | 76289.93 | 0.6
663 | Story7 | B48 | 50 MPa RC Beam (30 cm x 25 cm) | Beam | 50MPa | Concrete Rectangular | 250 | 300 | 750 | 7050 | 0.53 | 1293.58 | G300E | 2700150 | 21.19 | G300E | 441800 | 3.47
664 | Story7 | B49 | 50 MPa RC Beam (30 cm x 25 cm) | Beam | 50MPa | Concrete Rectangular | 250 | 300 | 750 | 4650 | 0.35 | 853.21 | G300E | 1534500 | 12.04 | G300E | 0 | 0
665 | Story7 | B5 | 50 MPa RC Beam (30 cm x 25 cm) | Beam | 50MPa | Concrete Rectangular | 250 | 300 | 750 | 7050 | 0.53 | 1293.58 | G300E | 2665193.75 | 20.91 | G300E | 0 | 0
666 | Story7 | B50 | 50 MPa RC Beam (30 cm x 25 cm) | Beam | 50MPa | Concrete Rectangular | 250 | 300 | 750 | 7050 | 0.53 | 1293.58 | G300E | 2702206.25 | 21.2 | G300E | 0 | 0
667 | Story7 | B51 | 50 MPa RC Beam (30 cm x 25 cm) | Beam | 50MPa | Concrete Rectangular | 250 | 300 | 750 | 4800 | 0.36 | 880.73 | G300E | 1741500 | 13.66 | G300E | 902400 | 7.08
668 | Story7 | B52 | 50 MPa RC Beam (30 cm x 25 cm) | Beam | 50MPa | Concrete Rectangular | 250 | 300 | 750 | 7050 | 0.53 | 1293.58 | G300E | 2960706.25 | 23.23 | G300E | 441800 | 3.47
669 | Story7 | B54 | 50 MPa RC Beam (30 cm x 25 cm) | Beam | 50MPa | Concrete Rectangular | 250 | 300 | 750 | 7050 | 0.53 | 1293.58 | G300E | 2966581.25 | 23.28 | G300E | 441800 | 3.47
670 | Story7 | B55 | 50 MPa RC Beam (30 cm x 25 cm) | Beam | 50MPa | Concrete Rectangular | 250 | 300 | 750 | 4650 | 0.35 | 853.21 | G300E | 1791490 | 14.06 | G300E | 703080 | 5.52
671 | Story7 | B56 | 50 MPa RC Beam (30 cm x 25 cm) | Beam | 50MPa | Concrete Rectangular | 250 | 300 | 750 | 7050 | 0.53 | 1293.58 | G300E | 2634643.75 | 20.67 | G300E | 552250 | 4.33
672 | Story7 | B57 | 50 MPa RC Beam (30 cm x 25 cm) | Beam | 50MPa | Concrete Rectangular | 250 | 300 | 750 | 4650 | 0.35 | 853.21 | G300E | 1610643.75 | 12.64 | G300E | 0 | 0
673 | Story7 | B58 | 50 MPa RC Beam (30 cm x 25 cm) | Beam | 50MPa | Concrete Rectangular | 250 | 300 | 750 | 7050 | 0.53 | 1293.58 | G300E | 2710431.25 | 21.27 | G300E | 331350 | 2.6
674 | Story7 | B59 | 50 MPa RC Beam (30 cm x 25 cm) | Beam | 50MPa | Concrete Rectangular | 250 | 300 | 750 | 4650 | 0.35 | 853.21 | G300E | 1870462.5 | 14.68 | G300E | 76289.93 | 0.6
675 | Story7 | B6 | 50 MPa RC Beam (30 cm x 25 cm) | Beam | 50MPa | Concrete Rectangular | 250 | 300 | 750 | 4650 | 0.35 | 853.21 | G300E | 1594676.47 | 12.51 | G300E | 1954094.12 | 15.33
676 | Story7 | B60 | 50 MPa RC Beam (30 cm x 25 cm) | Beam | 50MPa | Concrete Rectangular | 250 | 300 | 750 | 7050 | 0.53 | 1293.58 | G300E | 2678412.5 | 21.02 | G300E | 1646175 | 12.92
677 | Story7 | B61 | 50 MPa RC Beam (30 cm x 25 cm) | Beam | 50MPa | Concrete Rectangular | 250 | 300 | 750 | 7050 | 0.53 | 1293.58 | G300E | 2180506.25 | 17.11 | G300E | 2627300 | 20.61
678 | Story7 | B62 | 50 MPa RC Beam (30 cm x 25 cm) | Beam | 50MPa | Concrete Rectangular | 250 | 300 | 750 | 4650 | 0.35 | 853.21 | G300E | 1376109.38 | 10.8 | G300E | 874200 | 6.86
679 | Story7 | B63 | 50 MPa RC Beam (30 cm x 25 cm) | Beam | 50MPa | Concrete Rectangular | 250 | 300 | 750 | 7050 | 0.53 | 1293.58 | G300E | 2436950 | 19.12 | G300E | 883600 | 6.93
680 | Story7 | B64 | 50 MPa RC Beam (30 cm x 25 cm) | Beam | 50MPa | Concrete Rectangular | 250 | 300 | 750 | 4650 | 0.35 | 853.21 | G300E | 1562109.38 | 12.26 | G300E | 0 | 0
681 | Story7 | B65 | 50 MPa RC Beam (30 cm x 25 cm) | Beam | 50MPa | Concrete Rectangular | 250 | 300 | 750 | 7050 | 0.53 | 1293.58 | G300E | 2665193.75 | 20.91 | G300E | 0 | 0
682 | Story7 | B66 | 50 MPa RC Beam (30 cm x 25 cm) | Beam | 50MPa | Concrete Rectangular | 250 | 300 | 750 | 4650 | 0.35 | 853.21 | G300E | 1474340.62 | 11.57 | G300E | 0 | 0
683 | Story7 | B67 | 50 MPa RC Beam (30 cm x 25 cm) | Beam | 50MPa | Concrete Rectangular | 250 | 300 | 750 | 7050 | 0.53 | 1293.58 | G300E | 2803843.75 | 22 | G300E | 883600 | 6.93
684 | Story7 | B68 | 50 MPa RC Beam (30 cm x 25 cm) | Beam | 50MPa | Concrete Rectangular | 250 | 300 | 750 | 4650 | 0.35 | 853.21 | G300E | 1442662.5 | 11.32 | G300E | 0 | 0
685 | Story7 | B69 | 50 MPa RC Beam (30 cm x 25 cm) | Beam | 50MPa | Concrete Rectangular | 250 | 300 | 750 | 7050 | 0.53 | 1293.58 | G300E | 2803550 | 22 | G300E | 883600 | 6.93
686 | Story7 | B7 | 50 MPa RC Beam (30 cm x 25 cm) | Beam | 50MPa | Concrete Rectangular | 250 | 300 | 750 | 7050 | 0.53 | 1293.58 | G300E | 2803843.75 | 22 | G300E | 883600 | 6.93
687 | Story7 | B70 | 50 MPa RC Beam (30 cm x 25 cm) | Beam | 50MPa | Concrete Rectangular | 250 | 300 | 750 | 4650 | 0.35 | 853.21 | G300E | 1474921.88 | 11.57 | G300E | 0 | 0
688 | Story7 | B71 | 50 MPa RC Beam (30 cm x 25 cm) | Beam | 50MPa | Concrete Rectangular | 250 | 300 | 750 | 7050 | 0.53 | 1293.58 | G300E | 2663137.5 | 20.9 | G300E | 0 | 0
689 | Story7 | B72 | 50 MPa RC Beam (30 cm x 25 cm) | Beam | 50MPa | Concrete Rectangular | 250 | 300 | 750 | 4650 | 0.35 | 853.21 | G300E | 1565306.25 | 12.28 | G300E | 0 | 0
690 | Story7 | B73 | 50 MPa RC Beam (30 cm x 25 cm) | Beam | 50MPa | Concrete Rectangular | 250 | 300 | 750 | 7050 | 0.53 | 1293.58 | G300E | 2430193.75 | 19.07 | G300E | 883600 | 6.93
691 | Story7 | B74 | 50 MPa RC Beam (30 cm x 25 cm) | Beam | 50MPa | Concrete Rectangular | 250 | 300 | 750 | 4650 | 0.35 | 853.21 | G300E | 1516994.12 | 11.9 | G300E | 562103.49 | 4.41
692 | Story7 | B75 | 50 MPa RC Beam (30 cm x 25 cm) | Beam | 50MPa | Concrete Rectangular | 250 | 300 | 750 | 7050 | 0.53 | 1293.58 | G300E | 2188753.85 | 17.17 | G300E | 1874351.23 | 14.71
693 | Story7 | B76 | 50 MPa RC Beam (30 cm x 25 cm) | Beam | 50MPa | Concrete Rectangular | 250 | 300 | 750 | 4650 | 0.35 | 853.21 | G300E | 1377220.59 | 10.81 | G300E | 1384879.96 | 10.87
694 | Story7 | B77 | 50 MPa RC Beam (30 cm x 25 cm) | Beam | 50MPa | Concrete Rectangular | 250 | 300 | 750 | 4650 | 0.35 | 853.21 | G300E | 1391803.12 | 10.92 | G300E | 1224112.5 | 9.6
695 | Story7 | B78 | 50 MPa RC Beam (30 cm x 25 cm) | Beam | 50MPa | Concrete Rectangular | 250 | 300 | 750 | 4650 | 0.35 | 853.21 | G300E | 1594676.47 | 12.51 | G300E | 1954094.12 | 15.33
696 | Story7 | B79 | 50 MPa RC Beam (30 cm x 25 cm) | Beam | 50MPa | Concrete Rectangular | 250 | 300 | 750 | 4650 | 0.35 | 853.21 | G300E | 1386281.25 | 10.88 | G300E | 971850 | 7.63
697 | Story7 | B8 | 50 MPa RC Beam (30 cm x 25 cm) | Beam | 50MPa | Concrete Rectangular | 250 | 300 | 750 | 4650 | 0.35 | 853.21 | G300E | 1386281.25 | 10.88 | G300E | 971850 | 7.63
698 | Story7 | B80 | 50 MPa RC Beam (30 cm x 25 cm) | Beam | 50MPa | Concrete Rectangular | 250 | 300 | 750 | 4650 | 0.35 | 853.21 | G300E | 1594676.47 | 12.51 | G300E | 1954094.12 | 15.33
699 | Story7 | B81 | 50 MPa RC Beam (30 cm x 25 cm) | Beam | 50MPa | Concrete Rectangular | 250 | 300 | 750 | 4650 | 0.35 | 853.21 | G300E | 1391803.12 | 10.92 | G300E | 1224112.5 | 9.6
700 | Story7 | B82 | 50 MPa RC Beam (30 cm x 25 cm) | Beam | 50MPa | Concrete Rectangular | 250 | 300 | 750 | 4650 | 0.35 | 853.21 | G300E | 1377220.59 | 10.81 | G300E | 1384879.96 | 10.87
701 | Story7 | B9 | 50 MPa RC Beam (30 cm x 25 cm) | Beam | 50MPa | Concrete Rectangular | 250 | 300 | 750 | 7050 | 0.53 | 1293.58 | G300E | 2803843.75 | 22 | G300E | 883600 | 6.93
702 | Story8 | B1 | 50 MPa RC Beam (30 cm x 25 cm) | Beam | 50MPa | Concrete Rectangular | 250 | 300 | 750 | 7050 | 0.53 | 1293.58 | G300E | 2898137.5 | 22.74 | G300E | 1951675 | 15.31
703 | Story8 | B10 | 50 MPa RC Beam (30 cm x 25 cm) | Beam | 50MPa | Concrete Rectangular | 250 | 300 | 750 | 4650 | 0.35 | 853.21 | G300E | 1724055.88 | 13.53 | G300E | 1876411.76 | 14.72
704 | Story8 | B11 | 50 MPa RC Beam (30 cm x 25 cm) | Beam | 50MPa | Concrete Rectangular | 250 | 300 | 750 | 7050 | 0.53 | 1293.58 | G300E | 2958062.5 | 23.21 | G300E | 441800 | 3.47
705 | Story8 | B12 | 50 MPa RC Beam (30 cm x 25 cm) | Beam | 50MPa | Concrete Rectangular | 250 | 300 | 750 | 4650 | 0.35 | 853.21 | G300E | 1522191.18 | 11.94 | G300E | 1855623.53 | 14.56
706 | Story8 | B13 | 50 MPa RC Beam (30 cm x 25 cm) | Beam | 50MPa | Concrete Rectangular | 250 | 300 | 750 | 7050 | 0.53 | 1293.58 | G300E | 2486006.25 | 19.51 | G300E | 2209000 | 17.33
707 | Story8 | B14 | 50 MPa RC Beam (30 cm x 25 cm) | Beam | 50MPa | Concrete Rectangular | 250 | 300 | 750 | 4650 | 0.35 | 853.21 | G300E | 1310718.75 | 10.28 | G300E | 874200 | 6.86
708 | Story8 | B15 | 50 MPa RC Beam (30 cm x 25 cm) | Beam | 50MPa | Concrete Rectangular | 250 | 300 | 750 | 7050 | 0.53 | 1293.58 | G300E | 2898725 | 22.74 | G300E | 1951675 | 15.31
709 | Story8 | B16 | 50 MPa RC Beam (30 cm x 25 cm) | Beam | 50MPa | Concrete Rectangular | 250 | 300 | 750 | 7050 | 0.53 | 1293.58 | G300E | 2260112.5 | 17.73 | G300E | 2431075 | 19.08
710 | Story8 | B17 | 50 MPa RC Beam (30 cm x 25 cm) | Beam | 50MPa | Concrete Rectangular | 250 | 300 | 750 | 4650 | 0.35 | 853.21 | G300E | 1716721.88 | 13.47 | G300E | 950489.93 | 7.46
711 | Story8 | B18 | 50 MPa RC Beam (30 cm x 25 cm) | Beam | 50MPa | Concrete Rectangular | 250 | 300 | 750 | 7050 | 0.53 | 1293.58 | G300E | 2411100 | 18.92 | G300E | 1104500 | 8.67
712 | Story8 | B19 | 50 MPa RC Beam (30 cm x 25 cm) | Beam | 50MPa | Concrete Rectangular | 250 | 300 | 750 | 4650 | 0.35 | 853.21 | G300E | 1500787.5 | 11.78 | G300E | 437100 | 3.43
713 | Story8 | B2 | 50 MPa RC Beam (30 cm x 25 cm) | Beam | 50MPa | Concrete Rectangular | 250 | 300 | 750 | 4650 | 0.35 | 853.21 | G300E | 1310718.75 | 10.28 | G300E | 874200 | 6.86
714 | Story8 | B20 | 50 MPa RC Beam (30 cm x 25 cm) | Beam | 50MPa | Concrete Rectangular | 250 | 300 | 750 | 7050 | 0.53 | 1293.58 | G300E | 2651975 | 20.81 | G300E | 552250 | 4.33
715 | Story8 | B21 | 50 MPa RC Beam (30 cm x 25 cm) | Beam | 50MPa | Concrete Rectangular | 250 | 300 | 750 | 4650 | 0.35 | 853.21 | G300E | 1469400 | 11.53 | G300E | 0 | 0
716 | Story8 | B22 | 50 MPa RC Beam (30 cm x 25 cm) | Beam | 50MPa | Concrete Rectangular | 250 | 300 | 750 | 7200 | 0.54 | 1321.1 | G300E | 3062100 | 24.03 | G300E | 902400 | 7.08
717 | Story8 | B23 | 50 MPa RC Beam (30 cm x 25 cm) | Beam | 50MPa | Concrete Rectangular | 250 | 300 | 750 | 4650 | 0.35 | 853.21 | G300E | 1456031.25 | 11.42 | G300E | 874200 | 6.86
718 | Story8 | B24 | 50 MPa RC Beam (30 cm x 25 cm) | Beam | 50MPa | Concrete Rectangular | 250 | 300 | 750 | 7200 | 0.54 | 1321.1 | G300E | 3063600 | 24.04 | G300E | 902400 | 7.08
719 | Story8 | B25 | 50 MPa RC Beam (30 cm x 25 cm) | Beam | 50MPa | Concrete Rectangular | 250 | 300 | 750 | 4650 | 0.35 | 853.21 | G300E | 1469109.38 | 11.53 | G300E | 0 | 0
720 | Story8 | B26 | 50 MPa RC Beam (30 cm x 25 cm) | Beam | 50MPa | Concrete Rectangular | 250 | 300 | 750 | 7050 | 0.53 | 1293.58 | G300E | 2651387.5 | 20.8 | G300E | 552250 | 4.33
721 | Story8 | B27 | 50 MPa RC Beam (30 cm x 25 cm) | Beam | 50MPa | Concrete Rectangular | 250 | 300 | 750 | 4650 | 0.35 | 853.21 | G300E | 1500787.5 | 11.78 | G300E | 437100 | 3.43
722 | Story8 | B28 | 50 MPa RC Beam (30 cm x 25 cm) | Beam | 50MPa | Concrete Rectangular | 250 | 300 | 750 | 7050 | 0.53 | 1293.58 | G300E | 2411100 | 18.92 | G300E | 1104500 | 8.67
723 | Story8 | B29 | 50 MPa RC Beam (30 cm x 25 cm) | Beam | 50MPa | Concrete Rectangular | 250 | 300 | 750 | 4650 | 0.35 | 853.21 | G300E | 1716721.88 | 13.47 | G300E | 950489.93 | 7.46
724 | Story8 | B3 | 50 MPa RC Beam (30 cm x 25 cm) | Beam | 50MPa | Concrete Rectangular | 250 | 300 | 750 | 7050 | 0.53 | 1293.58 | G300E | 2486593.75 | 19.51 | G300E | 2209000 | 17.33
725 | Story8 | B30 | 50 MPa RC Beam (30 cm x 25 cm) | Beam | 50MPa | Concrete Rectangular | 250 | 300 | 750 | 7050 | 0.53 | 1293.58 | G300E | 2260112.5 | 17.73 | G300E | 2431075 | 19.08
726 | Story8 | B31 | 50 MPa RC Beam (30 cm x 25 cm) | Beam | 50MPa | Concrete Rectangular | 250 | 300 | 750 | 7050 | 0.53 | 1293.58 | G300E | 2774468.75 | 21.77 | G300E | 1767200 | 13.87
727 | Story8 | B32 | 50 MPa RC Beam (30 cm x 25 cm) | Beam | 50MPa | Concrete Rectangular | 250 | 300 | 750 | 4650 | 0.35 | 853.21 | G300E | 1397906.25 | 10.97 | G300E | 874200 | 6.86
728 | Story8 | B33 | 50 MPa RC Beam (30 cm x 25 cm) | Beam | 50MPa | Concrete Rectangular | 250 | 300 | 750 | 7050 | 0.53 | 1293.58 | G300E | 2565612.5 | 20.13 | G300E | 0 | 0
729 | Story8 | B34 | 50 MPa RC Beam (30 cm x 25 cm) | Beam | 50MPa | Concrete Rectangular | 250 | 300 | 750 | 4650 | 0.35 | 853.21 | G300E | 1472015.62 | 11.55 | G300E | 0 | 0
730 | Story8 | B35 | 50 MPa RC Beam (30 cm x 25 cm) | Beam | 50MPa | Concrete Rectangular | 250 | 300 | 750 | 7050 | 0.53 | 1293.58 | G300E | 2306525 | 18.1 | G300E | 883600 | 6.93
731 | Story8 | B36 | 50 MPa RC Beam (30 cm x 25 cm) | Beam | 50MPa | Concrete Rectangular | 250 | 300 | 750 | 4800 | 0.36 | 880.73 | G300E | 1769400 | 13.88 | G300E | 902400 | 7.08
732 | Story8 | B4 | 50 MPa RC Beam (30 cm x 25 cm) | Beam | 50MPa | Concrete Rectangular | 250 | 300 | 750 | 4650 | 0.35 | 853.21 | G300E | 1522191.18 | 11.94 | G300E | 1855623.53 | 14.56
733 | Story8 | B40 | 50 MPa RC Beam (30 cm x 25 cm) | Beam | 50MPa | Concrete Rectangular | 250 | 300 | 750 | 4650 | 0.35 | 853.21 | G300E | 1716431.25 | 13.47 | G300E | 874200 | 6.86
734 | Story8 | B41 | 50 MPa RC Beam (30 cm x 25 cm) | Beam | 50MPa | Concrete Rectangular | 250 | 300 | 750 | 7050 | 0.53 | 1293.58 | G300E | 2309168.75 | 18.12 | G300E | 994050 | 7.8
735 | Story8 | B42 | 50 MPa RC Beam (30 cm x 25 cm) | Beam | 50MPa | Concrete Rectangular | 250 | 300 | 750 | 4650 | 0.35 | 853.21 | G300E | 1470271.88 | 11.54 | G300E | 0 | 0
736 | Story8 | B43 | 50 MPa RC Beam (30 cm x 25 cm) | Beam | 50MPa | Concrete Rectangular | 250 | 300 | 750 | 7050 | 0.53 | 1293.58 | G300E | 2566787.5 | 20.14 | G300E | 0 | 0
737 | Story8 | B44 | 50 MPa RC Beam (30 cm x 25 cm) | Beam | 50MPa | Concrete Rectangular | 250 | 300 | 750 | 4650 | 0.35 | 853.21 | G300E | 1397615.62 | 10.97 | G300E | 874200 | 6.86
738 | Story8 | B45 | 50 MPa RC Beam (30 cm x 25 cm) | Beam | 50MPa | Concrete Rectangular | 250 | 300 | 750 | 7050 | 0.53 | 1293.58 | G300E | 2774175 | 21.77 | G300E | 1767200 | 13.87
739 | Story8 | B46 | 50 MPa RC Beam (30 cm x 25 cm) | Beam | 50MPa | Concrete Rectangular | 250 | 300 | 750 | 7050 | 0.53 | 1293.58 | G300E | 2337956.25 | 18.34 | G300E | 2431075 | 19.08
740 | Story8 | B47 | 50 MPa RC Beam (30 cm x 25 cm) | Beam | 50MPa | Concrete Rectangular | 250 | 300 | 750 | 4650 | 0.35 | 853.21 | G300E | 1397906.25 | 10.97 | G300E | 874200 | 6.86
741 | Story8 | B48 | 50 MPa RC Beam (30 cm x 25 cm) | Beam | 50MPa | Concrete Rectangular | 250 | 300 | 750 | 7050 | 0.53 | 1293.58 | G300E | 2411100 | 18.92 | G300E | 1104500 | 8.67
742 | Story8 | B49 | 50 MPa RC Beam (30 cm x 25 cm) | Beam | 50MPa | Concrete Rectangular | 250 | 300 | 750 | 4650 | 0.35 | 853.21 | G300E | 1472015.62 | 11.55 | G300E | 0 | 0
743 | Story8 | B5 | 50 MPa RC Beam (30 cm x 25 cm) | Beam | 50MPa | Concrete Rectangular | 250 | 300 | 750 | 7050 | 0.53 | 1293.58 | G300E | 2958062.5 | 23.21 | G300E | 441800 | 3.47
744 | Story8 | B50 | 50 MPa RC Beam (30 cm x 25 cm) | Beam | 50MPa | Concrete Rectangular | 250 | 300 | 750 | 7050 | 0.53 | 1293.58 | G300E | 2651975 | 20.81 | G300E | 552250 | 4.33
745 | Story8 | B51 | 50 MPa RC Beam (30 cm x 25 cm) | Beam | 50MPa | Concrete Rectangular | 250 | 300 | 750 | 4800 | 0.36 | 880.73 | G300E | 1769400 | 13.88 | G300E | 902400 | 7.08
746 | Story8 | B52 | 50 MPa RC Beam (30 cm x 25 cm) | Beam | 50MPa | Concrete Rectangular | 250 | 300 | 750 | 7050 | 0.53 | 1293.58 | G300E | 2998306.25 | 23.53 | G300E | 883600 | 6.93
747 | Story8 | B54 | 50 MPa RC Beam (30 cm x 25 cm) | Beam | 50MPa | Concrete Rectangular | 250 | 300 | 750 | 7050 | 0.53 | 1293.58 | G300E | 3004181.25 | 23.57 | G300E | 883600 | 6.93
748 | Story8 | B55 | 50 MPa RC Beam (30 cm x 25 cm) | Beam | 50MPa | Concrete Rectangular | 250 | 300 | 750 | 4650 | 0.35 | 853.21 | G300E | 1813810 | 14.23 | G300E | 740435.31 | 5.81
749 | Story8 | B56 | 50 MPa RC Beam (30 cm x 25 cm) | Beam | 50MPa | Concrete Rectangular | 250 | 300 | 750 | 7050 | 0.53 | 1293.58 | G300E | 2581475 | 20.26 | G300E | 441800 | 3.47
750 | Story8 | B57 | 50 MPa RC Beam (30 cm x 25 cm) | Beam | 50MPa | Concrete Rectangular | 250 | 300 | 750 | 4650 | 0.35 | 853.21 | G300E | 1472015.62 | 11.55 | G300E | 0 | 0
751 | Story8 | B58 | 50 MPa RC Beam (30 cm x 25 cm) | Beam | 50MPa | Concrete Rectangular | 250 | 300 | 750 | 7050 | 0.53 | 1293.58 | G300E | 2410218.75 | 18.91 | G300E | 1435850 | 11.27
752 | Story8 | B59 | 50 MPa RC Beam (30 cm x 25 cm) | Beam | 50MPa | Concrete Rectangular | 250 | 300 | 750 | 4650 | 0.35 | 853.21 | G300E | 1396453.12 | 10.96 | G300E | 874200 | 6.86
753 | Story8 | B6 | 50 MPa RC Beam (30 cm x 25 cm) | Beam | 50MPa | Concrete Rectangular | 250 | 300 | 750 | 4650 | 0.35 | 853.21 | G300E | 1724055.88 | 13.53 | G300E | 1876411.76 | 14.72
754 | Story8 | B60 | 50 MPa RC Beam (30 cm x 25 cm) | Beam | 50MPa | Concrete Rectangular | 250 | 300 | 750 | 7050 | 0.53 | 1293.58 | G300E | 2103543.75 | 16.51 | G300E | 2506275 | 19.67
755 | Story8 | B61 | 50 MPa RC Beam (30 cm x 25 cm) | Beam | 50MPa | Concrete Rectangular | 250 | 300 | 750 | 7050 | 0.53 | 1293.58 | G300E | 2898725 | 22.74 | G300E | 1951675 | 15.31
756 | Story8 | B62 | 50 MPa RC Beam (30 cm x 25 cm) | Beam | 50MPa | Concrete Rectangular | 250 | 300 | 750 | 4650 | 0.35 | 853.21 | G300E | 1716721.88 | 13.47 | G300E | 950489.93 | 7.46
757 | Story8 | B63 | 50 MPa RC Beam (30 cm x 25 cm) | Beam | 50MPa | Concrete Rectangular | 250 | 300 | 750 | 7050 | 0.53 | 1293.58 | G300E | 2486006.25 | 19.51 | G300E | 2209000 | 17.33
758 | Story8 | B64 | 50 MPa RC Beam (30 cm x 25 cm) | Beam | 50MPa | Concrete Rectangular | 250 | 300 | 750 | 4650 | 0.35 | 853.21 | G300E | 1500787.5 | 11.78 | G300E | 437100 | 3.43
759 | Story8 | B65 | 50 MPa RC Beam (30 cm x 25 cm) | Beam | 50MPa | Concrete Rectangular | 250 | 300 | 750 | 7050 | 0.53 | 1293.58 | G300E | 2958062.5 | 23.21 | G300E | 441800 | 3.47
760 | Story8 | B66 | 50 MPa RC Beam (30 cm x 25 cm) | Beam | 50MPa | Concrete Rectangular | 250 | 300 | 750 | 4650 | 0.35 | 853.21 | G300E | 1469109.38 | 11.53 | G300E | 0 | 0
761 | Story8 | B67 | 50 MPa RC Beam (30 cm x 25 cm) | Beam | 50MPa | Concrete Rectangular | 250 | 300 | 750 | 7050 | 0.53 | 1293.58 | G300E | 2758900 | 21.65 | G300E | 441800 | 3.47
762 | Story8 | B68 | 50 MPa RC Beam (30 cm x 25 cm) | Beam | 50MPa | Concrete Rectangular | 250 | 300 | 750 | 4650 | 0.35 | 853.21 | G300E | 1456031.25 | 11.42 | G300E | 874200 | 6.86
763 | Story8 | B69 | 50 MPa RC Beam (30 cm x 25 cm) | Beam | 50MPa | Concrete Rectangular | 250 | 300 | 750 | 7050 | 0.53 | 1293.58 | G300E | 2757431.25 | 21.64 | G300E | 441800 | 3.47
764 | Story8 | B7 | 50 MPa RC Beam (30 cm x 25 cm) | Beam | 50MPa | Concrete Rectangular | 250 | 300 | 750 | 7050 | 0.53 | 1293.58 | G300E | 2758312.5 | 21.64 | G300E | 441800 | 3.47
765 | Story8 | B70 | 50 MPa RC Beam (30 cm x 25 cm) | Beam | 50MPa | Concrete Rectangular | 250 | 300 | 750 | 4650 | 0.35 | 853.21 | G300E | 1469400 | 11.53 | G300E | 0 | 0
766 | Story8 | B71 | 50 MPa RC Beam (30 cm x 25 cm) | Beam | 50MPa | Concrete Rectangular | 250 | 300 | 750 | 7050 | 0.53 | 1293.58 | G300E | 2957181.25 | 23.2 | G300E | 441800 | 3.47
767 | Story8 | B72 | 50 MPa RC Beam (30 cm x 25 cm) | Beam | 50MPa | Concrete Rectangular | 250 | 300 | 750 | 4650 | 0.35 | 853.21 | G300E | 1504275 | 11.8 | G300E | 437100 | 3.43
768 | Story8 | B73 | 50 MPa RC Beam (30 cm x 25 cm) | Beam | 50MPa | Concrete Rectangular | 250 | 300 | 750 | 7050 | 0.53 | 1293.58 | G300E | 2492175 | 19.55 | G300E | 2209000 | 17.33
769 | Story8 | B74 | 50 MPa RC Beam (30 cm x 25 cm) | Beam | 50MPa | Concrete Rectangular | 250 | 300 | 750 | 4650 | 0.35 | 853.21 | G300E | 1800644.12 | 14.13 | G300E | 683163.5 | 5.36
770 | Story8 | B75 | 50 MPa RC Beam (30 cm x 25 cm) | Beam | 50MPa | Concrete Rectangular | 250 | 300 | 750 | 7050 | 0.53 | 1293.58 | G300E | 2803362 | 22 | G300E | 1966527.28 | 15.43
771 | Story8 | B76 | 50 MPa RC Beam (30 cm x 25 cm) | Beam | 50MPa | Concrete Rectangular | 250 | 300 | 750 | 4650 | 0.35 | 853.21 | G300E | 1310718.75 | 10.28 | G300E | 874200 | 6.86
772 | Story8 | B77 | 50 MPa RC Beam (30 cm x 25 cm) | Beam | 50MPa | Concrete Rectangular | 250 | 300 | 750 | 4650 | 0.35 | 853.21 | G300E | 1522191.18 | 11.94 | G300E | 1855623.53 | 14.56
773 | Story8 | B78 | 50 MPa RC Beam (30 cm x 25 cm) | Beam | 50MPa | Concrete Rectangular | 250 | 300 | 750 | 4650 | 0.35 | 853.21 | G300E | 1724055.88 | 13.53 | G300E | 1876411.76 | 14.72
774 | Story8 | B79 | 50 MPa RC Beam (30 cm x 25 cm) | Beam | 50MPa | Concrete Rectangular | 250 | 300 | 750 | 4650 | 0.35 | 853.21 | G300E | 1399068.75 | 10.98 | G300E | 874200 | 6.86
775 | Story8 | B8 | 50 MPa RC Beam (30 cm x 25 cm) | Beam | 50MPa | Concrete Rectangular | 250 | 300 | 750 | 4650 | 0.35 | 853.21 | G300E | 1399068.75 | 10.98 | G300E | 874200 | 6.86
776 | Story8 | B80 | 50 MPa RC Beam (30 cm x 25 cm) | Beam | 50MPa | Concrete Rectangular | 250 | 300 | 750 | 4650 | 0.35 | 853.21 | G300E | 1724055.88 | 13.53 | G300E | 1876411.76 | 14.72
777 | Story8 | B81 | 50 MPa RC Beam (30 cm x 25 cm) | Beam | 50MPa | Concrete Rectangular | 250 | 300 | 750 | 4650 | 0.35 | 853.21 | G300E | 1522191.18 | 11.94 | G300E | 1854529.41 | 14.55
778 | Story8 | B82 | 50 MPa RC Beam (30 cm x 25 cm) | Beam | 50MPa | Concrete Rectangular | 250 | 300 | 750 | 4650 | 0.35 | 853.21 | G300E | 1311009.38 | 10.29 | G300E | 874200 | 6.86
779 | Story8 | B9 | 50 MPa RC Beam (30 cm x 25 cm) | Beam | 50MPa | Concrete Rectangular | 250 | 300 | 750 | 7050 | 0.53 | 1293.58 | G300E | 2758900 | 21.65 | G300E | 441800 | 3.47
780 | Story9 | B1 | 50 MPa RC Beam (30 cm x 25 cm) | Beam | 50MPa | Concrete Rectangular | 250 | 300 | 750 | 7062.5 | 0.53 | 1295.87 | G300E | 2911515.62 | 22.84 | G300E | 2075197.92 | 16.28
781 | Story9 | B10 | 50 MPa RC Beam (30 cm x 25 cm) | Beam | 50MPa | Concrete Rectangular | 250 | 300 | 750 | 4662.5 | 0.35 | 855.5 | G300E | 1457991.18 | 11.44 | G300E | 1918619.02 | 15.05
782 | Story9 | B11 | 50 MPa RC Beam (30 cm x 25 cm) | Beam | 50MPa | Concrete Rectangular | 250 | 300 | 750 | 7062.5 | 0.53 | 1295.87 | G300E | 2993911.46 | 23.49 | G300E | 442583.33 | 3.47
783 | Story9 | B12 | 50 MPa RC Beam (30 cm x 25 cm) | Beam | 50MPa | Concrete Rectangular | 250 | 300 | 750 | 4662.5 | 0.35 | 855.5 | G300E | 1548224.26 | 12.15 | G300E | 1881455.88 | 14.76
784 | Story9 | B13 | 50 MPa RC Beam (30 cm x 25 cm) | Beam | 50MPa | Concrete Rectangular | 250 | 300 | 750 | 7062.5 | 0.53 | 1295.87 | G300E | 2462164.06 | 19.32 | G300E | 2212916.67 | 17.36
785 | Story9 | B14 | 50 MPa RC Beam (30 cm x 25 cm) | Beam | 50MPa | Concrete Rectangular | 250 | 300 | 750 | 4662.5 | 0.35 | 855.5 | G300E | 1317447.66 | 10.34 | G300E | 876550 | 6.88
786 | Story9 | B15 | 50 MPa RC Beam (30 cm x 25 cm) | Beam | 50MPa | Concrete Rectangular | 250 | 300 | 750 | 7062.5 | 0.53 | 1295.87 | G300E | 2911515.62 | 22.84 | G300E | 2076375 | 16.29
787 | Story9 | B16 | 50 MPa RC Beam (30 cm x 25 cm) | Beam | 50MPa | Concrete Rectangular | 250 | 300 | 750 | 7062.5 | 0.53 | 1295.87 | G300E | 2193200.52 | 17.21 | G300E | 2603708.33 | 20.43
788 | Story9 | B17 | 50 MPa RC Beam (30 cm x 25 cm) | Beam | 50MPa | Concrete Rectangular | 250 | 300 | 750 | 4662.5 | 0.35 | 855.5 | G300E | 1755722.66 | 13.78 | G300E | 953045.01 | 7.48
789 | Story9 | B18 | 50 MPa RC Beam (30 cm x 25 cm) | Beam | 50MPa | Concrete Rectangular | 250 | 300 | 750 | 7062.5 | 0.53 | 1295.87 | G300E | 2336804.69 | 18.34 | G300E | 1217104.17 | 9.55
790 | Story9 | B19 | 50 MPa RC Beam (30 cm x 25 cm) | Beam | 50MPa | Concrete Rectangular | 250 | 300 | 750 | 4662.5 | 0.35 | 855.5 | G300E | 1429056.25 | 11.21 | G300E | 438275 | 3.44
791 | Story9 | B2 | 50 MPa RC Beam (30 cm x 25 cm) | Beam | 50MPa | Concrete Rectangular | 250 | 300 | 750 | 4662.5 | 0.35 | 855.5 | G300E | 1317447.66 | 10.34 | G300E | 876550 | 6.88
792 | Story9 | B20 | 50 MPa RC Beam (30 cm x 25 cm) | Beam | 50MPa | Concrete Rectangular | 250 | 300 | 750 | 7062.5 | 0.53 | 1295.87 | G300E | 2575458.33 | 20.21 | G300E | 774520.83 | 6.08
793 | Story9 | B21 | 50 MPa RC Beam (30 cm x 25 cm) | Beam | 50MPa | Concrete Rectangular | 250 | 300 | 750 | 4662.5 | 0.35 | 855.5 | G300E | 1476555.47 | 11.59 | G300E | 0 | 0
794 | Story9 | B22 | 50 MPa RC Beam (30 cm x 25 cm) | Beam | 50MPa | Concrete Rectangular | 250 | 300 | 750 | 7200 | 0.54 | 1321.1 | G300E | 3098400 | 24.31 | G300E | 928650.3 | 7.29
795 | Story9 | B23 | 50 MPa RC Beam (30 cm x 25 cm) | Beam | 50MPa | Concrete Rectangular | 250 | 300 | 750 | 4662.5 | 0.35 | 855.5 | G300E | 1463733.59 | 11.48 | G300E | 876550 | 6.88
796 | Story9 | B24 | 50 MPa RC Beam (30 cm x 25 cm) | Beam | 50MPa | Concrete Rectangular | 250 | 300 | 750 | 7200 | 0.54 | 1321.1 | G300E | 3099000 | 24.32 | G300E | 928650.3 | 7.29
797 | Story9 | B25 | 50 MPa RC Beam (30 cm x 25 cm) | Beam | 50MPa | Concrete Rectangular | 250 | 300 | 750 | 4662.5 | 0.35 | 855.5 | G300E | 1476264.06 | 11.58 | G300E | 0 | 0
798 | Story9 | B26 | 50 MPa RC Beam (30 cm x 25 cm) | Beam | 50MPa | Concrete Rectangular | 250 | 300 | 750 | 7062.5 | 0.53 | 1295.87 | G300E | 2575458.33 | 20.21 | G300E | 774520.83 | 6.08
799 | Story9 | B27 | 50 MPa RC Beam (30 cm x 25 cm) | Beam | 50MPa | Concrete Rectangular | 250 | 300 | 750 | 4662.5 | 0.35 | 855.5 | G300E | 1429056.25 | 11.21 | G300E | 438275 | 3.44
800 | Story9 | B28 | 50 MPa RC Beam (30 cm x 25 cm) | Beam | 50MPa | Concrete Rectangular | 250 | 300 | 750 | 7062.5 | 0.53 | 1295.87 | G300E | 2337098.96 | 18.34 | G300E | 1217104.17 | 9.55
801 | Story9 | B29 | 50 MPa RC Beam (30 cm x 25 cm) | Beam | 50MPa | Concrete Rectangular | 250 | 300 | 750 | 4662.5 | 0.35 | 855.5 | G300E | 1756596.88 | 13.78 | G300E | 953045.01 | 7.48
802 | Story9 | B3 | 50 MPa RC Beam (30 cm x 25 cm) | Beam | 50MPa | Concrete Rectangular | 250 | 300 | 750 | 7062.5 | 0.53 | 1295.87 | G300E | 2462164.06 | 19.32 | G300E | 2212916.67 | 17.36
803 | Story9 | B30 | 50 MPa RC Beam (30 cm x 25 cm) | Beam | 50MPa | Concrete Rectangular | 250 | 300 | 750 | 7062.5 | 0.53 | 1295.87 | G300E | 2193200.52 | 17.21 | G300E | 2603708.33 | 20.43
804 | Story9 | B31 | 50 MPa RC Beam (30 cm x 25 cm) | Beam | 50MPa | Concrete Rectangular | 250 | 300 | 750 | 7062.5 | 0.53 | 1295.87 | G300E | 2802341.15 | 21.99 | G300E | 1770333.33 | 13.89
805 | Story9 | B32 | 50 MPa RC Beam (30 cm x 25 cm) | Beam | 50MPa | Concrete Rectangular | 250 | 300 | 750 | 4662.5 | 0.35 | 855.5 | G300E | 1398167.19 | 10.97 | G300E | 876550 | 6.88
806 | Story9 | B33 | 50 MPa RC Beam (30 cm x 25 cm) | Beam | 50MPa | Concrete Rectangular | 250 | 300 | 750 | 7062.5 | 0.53 | 1295.87 | G300E | 2581638.02 | 20.26 | G300E | 0 | 0
807 | Story9 | B34 | 50 MPa RC Beam (30 cm x 25 cm) | Beam | 50MPa | Concrete Rectangular | 250 | 300 | 750 | 4662.5 | 0.35 | 855.5 | G300E | 1485006.25 | 11.65 | G300E | 0 | 0
808 | Story9 | B35 | 50 MPa RC Beam (30 cm x 25 cm) | Beam | 50MPa | Concrete Rectangular | 250 | 300 | 750 | 7062.5 | 0.53 | 1295.87 | G300E | 2315617.19 | 18.17 | G300E | 885166.67 | 6.95
809 | Story9 | B36 | 50 MPa RC Beam (30 cm x 25 cm) | Beam | 50MPa | Concrete Rectangular | 250 | 300 | 750 | 4800 | 0.36 | 880.73 | G300E | 1873500 | 14.7 | G300E | 902400 | 7.08
810 | Story9 | B4 | 50 MPa RC Beam (30 cm x 25 cm) | Beam | 50MPa | Concrete Rectangular | 250 | 300 | 750 | 4662.5 | 0.35 | 855.5 | G300E | 1548224.26 | 12.15 | G300E | 1881455.88 | 14.76
811 | Story9 | B40 | 50 MPa RC Beam (30 cm x 25 cm) | Beam | 50MPa | Concrete Rectangular | 250 | 300 | 750 | 4662.5 | 0.35 | 855.5 | G300E | 1821580.47 | 14.29 | G300E | 876550 | 6.88
812 | Story9 | B41 | 50 MPa RC Beam (30 cm x 25 cm) | Beam | 50MPa | Concrete Rectangular | 250 | 300 | 750 | 7062.5 | 0.53 | 1295.87 | G300E | 2318265.62 | 18.19 | G300E | 995812.5 | 7.81
813 | Story9 | B42 | 50 MPa RC Beam (30 cm x 25 cm) | Beam | 50MPa | Concrete Rectangular | 250 | 300 | 750 | 4662.5 | 0.35 | 855.5 | G300E | 1483549.22 | 11.64 | G300E | 0 | 0
814 | Story9 | B43 | 50 MPa RC Beam (30 cm x 25 cm) | Beam | 50MPa | Concrete Rectangular | 250 | 300 | 750 | 7062.5 | 0.53 | 1295.87 | G300E | 2582815.1 | 20.27 | G300E | 0 | 0
815 | Story9 | B44 | 50 MPa RC Beam (30 cm x 25 cm) | Beam | 50MPa | Concrete Rectangular | 250 | 300 | 750 | 4662.5 | 0.35 | 855.5 | G300E | 1398167.19 | 10.97 | G300E | 876550 | 6.88
816 | Story9 | B45 | 50 MPa RC Beam (30 cm x 25 cm) | Beam | 50MPa | Concrete Rectangular | 250 | 300 | 750 | 7062.5 | 0.53 | 1295.87 | G300E | 2801164.06 | 21.98 | G300E | 1770333.33 | 13.89
817 | Story9 | B46 | 50 MPa RC Beam (30 cm x 25 cm) | Beam | 50MPa | Concrete Rectangular | 250 | 300 | 750 | 7062.5 | 0.53 | 1295.87 | G300E | 2271182.29 | 17.82 | G300E | 2604885.42 | 20.44
818 | Story9 | B47 | 50 MPa RC Beam (30 cm x 25 cm) | Beam | 50MPa | Concrete Rectangular | 250 | 300 | 750 | 4662.5 | 0.35 | 855.5 | G300E | 1398167.19 | 10.97 | G300E | 876550 | 6.88
819 | Story9 | B48 | 50 MPa RC Beam (30 cm x 25 cm) | Beam | 50MPa | Concrete Rectangular | 250 | 300 | 750 | 7062.5 | 0.53 | 1295.87 | G300E | 2336804.69 | 18.34 | G300E | 1217104.17 | 9.55
820 | Story9 | B49 | 50 MPa RC Beam (30 cm x 25 cm) | Beam | 50MPa | Concrete Rectangular | 250 | 300 | 750 | 4662.5 | 0.35 | 855.5 | G300E | 1485297.66 | 11.65 | G300E | 0 | 0
821 | Story9 | B5 | 50 MPa RC Beam (30 cm x 25 cm) | Beam | 50MPa | Concrete Rectangular | 250 | 300 | 750 | 7062.5 | 0.53 | 1295.87 | G300E | 2993911.46 | 23.49 | G300E | 442583.33 | 3.47
822 | Story9 | B50 | 50 MPa RC Beam (30 cm x 25 cm) | Beam | 50MPa | Concrete Rectangular | 250 | 300 | 750 | 7062.5 | 0.53 | 1295.87 | G300E | 2575458.33 | 20.21 | G300E | 774520.83 | 6.08
823 | Story9 | B51 | 50 MPa RC Beam (30 cm x 25 cm) | Beam | 50MPa | Concrete Rectangular | 250 | 300 | 750 | 4800 | 0.36 | 880.73 | G300E | 1873500 | 14.7 | G300E | 902400 | 7.08
824 | Story9 | B52 | 50 MPa RC Beam (30 cm x 25 cm) | Beam | 50MPa | Concrete Rectangular | 250 | 300 | 750 | 7062.5 | 0.53 | 1295.87 | G300E | 3039229.17 | 23.85 | G300E | 910915.66 | 7.15
825 | Story9 | B54 | 50 MPa RC Beam (30 cm x 25 cm) | Beam | 50MPa | Concrete Rectangular | 250 | 300 | 750 | 7062.5 | 0.53 | 1295.87 | G300E | 3045408.85 | 23.9 | G300E | 910915.66 | 7.15
826 | Story9 | B55 | 50 MPa RC Beam (30 cm x 25 cm) | Beam | 50MPa | Concrete Rectangular | 250 | 300 | 750 | 4662.5 | 0.35 | 855.5 | G300E | 1838579.17 | 14.43 | G300E | 752683.23 | 5.91
827 | Story9 | B56 | 50 MPa RC Beam (30 cm x 25 cm) | Beam | 50MPa | Concrete Rectangular | 250 | 300 | 750 | 7062.5 | 0.53 | 1295.87 | G300E | 2583697.92 | 20.27 | G300E | 995812.5 | 7.81
828 | Story9 | B57 | 50 MPa RC Beam (30 cm x 25 cm) | Beam | 50MPa | Concrete Rectangular | 250 | 300 | 750 | 4662.5 | 0.35 | 855.5 | G300E | 1485006.25 | 11.65 | G300E | 0 | 0
829 | Story9 | B58 | 50 MPa RC Beam (30 cm x 25 cm) | Beam | 50MPa | Concrete Rectangular | 250 | 300 | 750 | 7062.5 | 0.53 | 1295.87 | G300E | 2414492.19 | 18.95 | G300E | 1438395.83 | 11.29
830 | Story9 | B59 | 50 MPa RC Beam (30 cm x 25 cm) | Beam | 50MPa | Concrete Rectangular | 250 | 300 | 750 | 4662.5 | 0.35 | 855.5 | G300E | 1396127.34 | 10.95 | G300E | 876550 | 6.88
831 | Story9 | B6 | 50 MPa RC Beam (30 cm x 25 cm) | Beam | 50MPa | Concrete Rectangular | 250 | 300 | 750 | 4662.5 | 0.35 | 855.5 | G300E | 1457991.18 | 11.44 | G300E | 1894620.59 | 14.87
832 | Story9 | B60 | 50 MPa RC Beam (30 cm x 25 cm) | Beam | 50MPa | Concrete Rectangular | 250 | 300 | 750 | 7062.5 | 0.53 | 1295.87 | G300E | 2114335.94 | 16.59 | G300E | 2569572.92 | 20.16
833 | Story9 | B61 | 50 MPa RC Beam (30 cm x 25 cm) | Beam | 50MPa | Concrete Rectangular | 250 | 300 | 750 | 7062.5 | 0.53 | 1295.87 | G300E | 2911515.62 | 22.84 | G300E | 2076375 | 16.29
834 | Story9 | B62 | 50 MPa RC Beam (30 cm x 25 cm) | Beam | 50MPa | Concrete Rectangular | 250 | 300 | 750 | 4662.5 | 0.35 | 855.5 | G300E | 1756596.88 | 13.78 | G300E | 953045.01 | 7.48
835 | Story9 | B63 | 50 MPa RC Beam (30 cm x 25 cm) | Beam | 50MPa | Concrete Rectangular | 250 | 300 | 750 | 7062.5 | 0.53 | 1295.87 | G300E | 2462164.06 | 19.32 | G300E | 2212916.67 | 17.36
836 | Story9 | B64 | 50 MPa RC Beam (30 cm x 25 cm) | Beam | 50MPa | Concrete Rectangular | 250 | 300 | 750 | 4662.5 | 0.35 | 855.5 | G300E | 1429056.25 | 11.21 | G300E | 438275 | 3.44
837 | Story9 | B65 | 50 MPa RC Beam (30 cm x 25 cm) | Beam | 50MPa | Concrete Rectangular | 250 | 300 | 750 | 7062.5 | 0.53 | 1295.87 | G300E | 2993911.46 | 23.49 | G300E | 442583.33 | 3.47
838 | Story9 | B66 | 50 MPa RC Beam (30 cm x 25 cm) | Beam | 50MPa | Concrete Rectangular | 250 | 300 | 750 | 4662.5 | 0.35 | 855.5 | G300E | 1476264.06 | 11.58 | G300E | 0 | 0
839 | Story9 | B67 | 50 MPa RC Beam (30 cm x 25 cm) | Beam | 50MPa | Concrete Rectangular | 250 | 300 | 750 | 7062.5 | 0.53 | 1295.87 | G300E | 2749666.67 | 21.57 | G300E | 442583.33 | 3.47
840 | Story9 | B68 | 50 MPa RC Beam (30 cm x 25 cm) | Beam | 50MPa | Concrete Rectangular | 250 | 300 | 750 | 4662.5 | 0.35 | 855.5 | G300E | 1464025 | 11.49 | G300E | 876550 | 6.88
841 | Story9 | B69 | 50 MPa RC Beam (30 cm x 25 cm) | Beam | 50MPa | Concrete Rectangular | 250 | 300 | 750 | 7062.5 | 0.53 | 1295.87 | G300E | 2748489.58 | 21.57 | G300E | 442583.33 | 3.47
842 | Story9 | B7 | 50 MPa RC Beam (30 cm x 25 cm) | Beam | 50MPa | Concrete Rectangular | 250 | 300 | 750 | 7062.5 | 0.53 | 1295.87 | G300E | 2748783.85 | 21.57 | G300E | 442583.33 | 3.47
843 | Story9 | B70 | 50 MPa RC Beam (30 cm x 25 cm) | Beam | 50MPa | Concrete Rectangular | 250 | 300 | 750 | 4662.5 | 0.35 | 855.5 | G300E | 1477138.28 | 11.59 | G300E | 0 | 0
844 | Story9 | B71 | 50 MPa RC Beam (30 cm x 25 cm) | Beam | 50MPa | Concrete Rectangular | 250 | 300 | 750 | 7062.5 | 0.53 | 1295.87 | G300E | 2993028.65 | 23.48 | G300E | 442583.33 | 3.47
845 | Story9 | B72 | 50 MPa RC Beam (30 cm x 25 cm) | Beam | 50MPa | Concrete Rectangular | 250 | 300 | 750 | 4662.5 | 0.35 | 855.5 | G300E | 1432844.53 | 11.24 | G300E | 438275 | 3.44
846 | Story9 | B73 | 50 MPa RC Beam (30 cm x 25 cm) | Beam | 50MPa | Concrete Rectangular | 250 | 300 | 750 | 7062.5 | 0.53 | 1295.87 | G300E | 2467460.94 | 19.36 | G300E | 2212916.67 | 17.36
847 | Story9 | B74 | 50 MPa RC Beam (30 cm x 25 cm) | Beam | 50MPa | Concrete Rectangular | 250 | 300 | 750 | 4662.5 | 0.35 | 855.5 | G300E | 1909705.15 | 14.98 | G300E | 894282.31 | 7.02
848 | Story9 | B75 | 50 MPa RC Beam (30 cm x 25 cm) | Beam | 50MPa | Concrete Rectangular | 250 | 300 | 750 | 7062.5 | 0.53 | 1295.87 | G300E | 2892235 | 22.69 | G300E | 1973969.03 | 15.49
849 | Story9 | B76 | 50 MPa RC Beam (30 cm x 25 cm) | Beam | 50MPa | Concrete Rectangular | 250 | 300 | 750 | 4662.5 | 0.35 | 855.5 | G300E | 1317447.66 | 10.34 | G300E | 876550 | 6.88
850 | Story9 | B77 | 50 MPa RC Beam (30 cm x 25 cm) | Beam | 50MPa | Concrete Rectangular | 250 | 300 | 750 | 4662.5 | 0.35 | 855.5 | G300E | 1548224.26 | 12.15 | G300E | 1881455.88 | 14.76
851 | Story9 | B78 | 50 MPa RC Beam (30 cm x 25 cm) | Beam | 50MPa | Concrete Rectangular | 250 | 300 | 750 | 4662.5 | 0.35 | 855.5 | G300E | 1457991.18 | 11.44 | G300E | 1894620.59 | 14.87
852 | Story9 | B79 | 50 MPa RC Beam (30 cm x 25 cm) | Beam | 50MPa | Concrete Rectangular | 250 | 300 | 750 | 4662.5 | 0.35 | 855.5 | G300E | 1408366.41 | 11.05 | G300E | 876550 | 6.88
853 | Story9 | B8 | 50 MPa RC Beam (30 cm x 25 cm) | Beam | 50MPa | Concrete Rectangular | 250 | 300 | 750 | 4662.5 | 0.35 | 855.5 | G300E | 1408366.41 | 11.05 | G300E | 876550 | 6.88
854 | Story9 | B80 | 50 MPa RC Beam (30 cm x 25 cm) | Beam | 50MPa | Concrete Rectangular | 250 | 300 | 750 | 4662.5 | 0.35 | 855.5 | G300E | 1457716.91 | 11.44 | G300E | 1918619.02 | 15.05
855 | Story9 | B81 | 50 MPa RC Beam (30 cm x 25 cm) | Beam | 50MPa | Concrete Rectangular | 250 | 300 | 750 | 4662.5 | 0.35 | 855.5 | G300E | 1548224.26 | 12.15 | G300E | 1880358.82 | 14.75
856 | Story9 | B82 | 50 MPa RC Beam (30 cm x 25 cm) | Beam | 50MPa | Concrete Rectangular | 250 | 300 | 750 | 4662.5 | 0.35 | 855.5 | G300E | 1317739.06 | 10.34 | G300E | 876550 | 6.88
857 | Story9 | B9 | 50 MPa RC Beam (30 cm x 25 cm) | Beam | 50MPa | Concrete Rectangular | 250 | 300 | 750 | 7062.5 | 0.53 | 1295.87 | G300E | 2749960.94 | 21.58 | G300E | 442583.33 | 3.47

## Columns
| Story | Label | Section | Structural_Element_Type | Material | Cross_Section_Type | Width_(mm) | Depth_(mm) | Area_(cm^2) | Length_(mm) | Volume_(m^3) | Mass_(kg) | Long._Rebar_Material | Long._Rebar_Volume_(mm^3) | Long._Rebar_Mass_(kg) | Tran._Rebar_Material | Tran._Rebar_Volume_(mm^3) | Tran._Rebar_Mass_(kg)
0 | Story1 | C1 | 50 MPa RC Column (37.5 cm x 37.5 cm) | Column | 50MPa | Concrete Rectangular | 375 | 375 | 1406.3 | 3225 | 0.45 | 1109.52 | G300E | 4534350 | 35.58 | G300E | 0 | 0
1 | Story1 | C10 | 50 MPa RC Column (37.5 cm x 37.5 cm) | Column | 50MPa | Concrete Rectangular | 375 | 375 | 1406.3 | 3225 | 0.45 | 1109.52 | G300E | 23901550 | 187.54 | G300E | 0 | 0
2 | Story1 | C11 | 50 MPa RC Column (37.5 cm x 37.5 cm) | Column | 50MPa | Concrete Rectangular | 375 | 375 | 1406.3 | 3225 | 0.45 | 1109.52 | G300E | 30776175 | 241.48 | G300E | 0 | 0
3 | Story1 | C12 | 50 MPa RC Column (37.5 cm x 37.5 cm) | Column | 50MPa | Concrete Rectangular | 375 | 375 | 1406.3 | 3225 | 0.45 | 1109.52 | G300E | 25414075 | 199.41 | G300E | 0 | 0
4 | Story1 | C13 | 50 MPa RC Column (37.5 cm x 37.5 cm) | Column | 50MPa | Concrete Rectangular | 375 | 375 | 1406.3 | 3225 | 0.45 | 1109.52 | G300E | 25411925 | 199.39 | G300E | 0 | 0
5 | Story1 | C14 | 50 MPa RC Column (37.5 cm x 37.5 cm) | Column | 50MPa | Concrete Rectangular | 375 | 375 | 1406.3 | 3225 | 0.45 | 1109.52 | G300E | 30776175 | 241.48 | G300E | 0 | 0
6 | Story1 | C15 | 50 MPa RC Column (37.5 cm x 37.5 cm) | Column | 50MPa | Concrete Rectangular | 375 | 375 | 1406.3 | 3225 | 0.45 | 1109.52 | G300E | 23901550 | 187.54 | G300E | 0 | 0
7 | Story1 | C16 | 50 MPa RC Column (37.5 cm x 37.5 cm) | Column | 50MPa | Concrete Rectangular | 375 | 375 | 1406.3 | 3225 | 0.45 | 1109.52 | G300E | 4534350 | 35.58 | G300E | 0 | 0
8 | Story1 | C17 | 50 MPa RC Column (37.5 cm x 37.5 cm) | Column | 50MPa | Concrete Rectangular | 375 | 375 | 1406.3 | 3225 | 0.45 | 1109.52 | G300E | 4534350 | 35.58 | G300E | 0 | 0
9 | Story1 | C18 | 50 MPa RC Column (37.5 cm x 37.5 cm) | Column | 50MPa | Concrete Rectangular | 375 | 375 | 1406.3 | 3225 | 0.45 | 1109.52 | G300E | 24832500 | 194.85 | G300E | 0 | 0
10 | Story1 | C19 | 50 MPa RC Column (37.5 cm x 37.5 cm) | Column | 50MPa | Concrete Rectangular | 375 | 375 | 1406.3 | 3225 | 0.45 | 1109.52 | G300E | 16736675 | 131.32 | G300E | 0 | 0
11 | Story1 | C2 | 50 MPa RC Column (37.5 cm x 37.5 cm) | Column | 50MPa | Concrete Rectangular | 375 | 375 | 1406.3 | 3225 | 0.45 | 1109.52 | G300E | 4534350 | 35.58 | G300E | 0 | 0
12 | Story1 | C22 | 50 MPa RC Column (37.5 cm x 37.5 cm) | Column | 50MPa | Concrete Rectangular | 375 | 375 | 1406.3 | 3225 | 0.45 | 1109.52 | G300E | 16689375 | 130.95 | G300E | 0 | 0
13 | Story1 | C23 | 50 MPa RC Column (37.5 cm x 37.5 cm) | Column | 50MPa | Concrete Rectangular | 375 | 375 | 1406.3 | 3225 | 0.45 | 1109.52 | G300E | 24803475 | 194.62 | G300E | 0 | 0
14 | Story1 | C24 | 50 MPa RC Column (37.5 cm x 37.5 cm) | Column | 50MPa | Concrete Rectangular | 375 | 375 | 1406.3 | 3225 | 0.45 | 1109.52 | G300E | 4534350 | 35.58 | G300E | 0 | 0
15 | Story1 | C25 | 50 MPa RC Column (37.5 cm x 37.5 cm) | Column | 50MPa | Concrete Rectangular | 375 | 375 | 1406.3 | 3225 | 0.45 | 1109.52 | G300E | 4534350 | 35.58 | G300E | 0 | 0
16 | Story1 | C26 | 50 MPa RC Column (37.5 cm x 37.5 cm) | Column | 50MPa | Concrete Rectangular | 375 | 375 | 1406.3 | 3225 | 0.45 | 1109.52 | G300E | 24835725 | 194.87 | G300E | 0 | 0
17 | Story1 | C27 | 50 MPa RC Column (37.5 cm x 37.5 cm) | Column | 50MPa | Concrete Rectangular | 375 | 375 | 1406.3 | 3225 | 0.45 | 1109.52 | G300E | 16736675 | 131.32 | G300E | 0 | 0
18 | Story1 | C3 | 50 MPa RC Column (37.5 cm x 37.5 cm) | Column | 50MPa | Concrete Rectangular | 375 | 375 | 1406.3 | 3225 | 0.45 | 1109.52 | G300E | 4534350 | 35.58 | G300E | 0 | 0
19 | Story1 | C30 | 50 MPa RC Column (37.5 cm x 37.5 cm) | Column | 50MPa | Concrete Rectangular | 375 | 375 | 1406.3 | 3225 | 0.45 | 1109.52 | G300E | 16851700 | 132.22 | G300E | 0 | 0
20 | Story1 | C31 | 50 MPa RC Column (37.5 cm x 37.5 cm) | Column | 50MPa | Concrete Rectangular | 375 | 375 | 1406.3 | 3225 | 0.45 | 1109.52 | G300E | 24761550 | 194.29 | G300E | 0 | 0
21 | Story1 | C32 | 50 MPa RC Column (37.5 cm x 37.5 cm) | Column | 50MPa | Concrete Rectangular | 375 | 375 | 1406.3 | 3225 | 0.45 | 1109.52 | G300E | 4534350 | 35.58 | G300E | 0 | 0
22 | Story1 | C33 | 50 MPa RC Column (37.5 cm x 37.5 cm) | Column | 50MPa | Concrete Rectangular | 375 | 375 | 1406.3 | 3225 | 0.45 | 1109.52 | G300E | 4534350 | 35.58 | G300E | 0 | 0
23 | Story1 | C34 | 50 MPa RC Column (37.5 cm x 37.5 cm) | Column | 50MPa | Concrete Rectangular | 375 | 375 | 1406.3 | 3225 | 0.45 | 1109.52 | G300E | 23901550 | 187.54 | G300E | 0 | 0
24 | Story1 | C35 | 50 MPa RC Column (37.5 cm x 37.5 cm) | Column | 50MPa | Concrete Rectangular | 375 | 375 | 1406.3 | 3225 | 0.45 | 1109.52 | G300E | 30776175 | 241.48 | G300E | 0 | 0
25 | Story1 | C36 | 50 MPa RC Column (37.5 cm x 37.5 cm) | Column | 50MPa | Concrete Rectangular | 375 | 375 | 1406.3 | 3225 | 0.45 | 1109.52 | G300E | 25410850 | 199.38 | G300E | 0 | 0
26 | Story1 | C37 | 50 MPa RC Column (37.5 cm x 37.5 cm) | Column | 50MPa | Concrete Rectangular | 375 | 375 | 1406.3 | 3225 | 0.45 | 1109.52 | G300E | 25419450 | 199.45 | G300E | 0 | 0
27 | Story1 | C38 | 50 MPa RC Column (37.5 cm x 37.5 cm) | Column | 50MPa | Concrete Rectangular | 375 | 375 | 1406.3 | 3225 | 0.45 | 1109.52 | G300E | 30671900 | 240.66 | G300E | 0 | 0
28 | Story1 | C39 | 50 MPa RC Column (37.5 cm x 37.5 cm) | Column | 50MPa | Concrete Rectangular | 375 | 375 | 1406.3 | 3225 | 0.45 | 1109.52 | G300E | 23798350 | 186.73 | G300E | 0 | 0
29 | Story1 | C4 | 50 MPa RC Column (37.5 cm x 37.5 cm) | Column | 50MPa | Concrete Rectangular | 375 | 375 | 1406.3 | 3225 | 0.45 | 1109.52 | G300E | 4534350 | 35.58 | G300E | 0 | 0
30 | Story1 | C40 | 50 MPa RC Column (37.5 cm x 37.5 cm) | Column | 50MPa | Concrete Rectangular | 375 | 375 | 1406.3 | 3225 | 0.45 | 1109.52 | G300E | 4534350 | 35.58 | G300E | 0 | 0
31 | Story1 | C41 | 50 MPa RC Column (37.5 cm x 37.5 cm) | Column | 50MPa | Concrete Rectangular | 375 | 375 | 1406.3 | 3225 | 0.45 | 1109.52 | G300E | 4534350 | 35.58 | G300E | 0 | 0
32 | Story1 | C42 | 50 MPa RC Column (37.5 cm x 37.5 cm) | Column | 50MPa | Concrete Rectangular | 375 | 375 | 1406.3 | 3225 | 0.45 | 1109.52 | G300E | 4534350 | 35.58 | G300E | 0 | 0
33 | Story1 | C43 | 50 MPa RC Column (37.5 cm x 37.5 cm) | Column | 50MPa | Concrete Rectangular | 375 | 375 | 1406.3 | 3225 | 0.45 | 1109.52 | G300E | 4534350 | 35.58 | G300E | 0 | 0
34 | Story1 | C44 | 50 MPa RC Column (37.5 cm x 37.5 cm) | Column | 50MPa | Concrete Rectangular | 375 | 375 | 1406.3 | 3225 | 0.45 | 1109.52 | G300E | 4534350 | 35.58 | G300E | 0 | 0
35 | Story1 | C45 | 50 MPa RC Column (37.5 cm x 37.5 cm) | Column | 50MPa | Concrete Rectangular | 375 | 375 | 1406.3 | 3225 | 0.45 | 1109.52 | G300E | 4534350 | 35.58 | G300E | 0 | 0
36 | Story1 | C46 | 50 MPa RC Column (37.5 cm x 37.5 cm) | Column | 50MPa | Concrete Rectangular | 375 | 375 | 1406.3 | 3225 | 0.45 | 1109.52 | G300E | 4534350 | 35.58 | G300E | 0 | 0
37 | Story1 | C47 | 50 MPa RC Column (37.5 cm x 37.5 cm) | Column | 50MPa | Concrete Rectangular | 375 | 375 | 1406.3 | 3225 | 0.45 | 1109.52 | G300E | 4534350 | 35.58 | G300E | 0 | 0
38 | Story1 | C48 | 50 MPa RC Column (37.5 cm x 37.5 cm) | Column | 50MPa | Concrete Rectangular | 375 | 375 | 1406.3 | 3225 | 0.45 | 1109.52 | G300E | 4534350 | 35.58 | G300E | 0 | 0
39 | Story1 | C5 | 50 MPa RC Column (37.5 cm x 37.5 cm) | Column | 50MPa | Concrete Rectangular | 375 | 375 | 1406.3 | 3225 | 0.45 | 1109.52 | G300E | 4534350 | 35.58 | G300E | 0 | 0
40 | Story1 | C6 | 50 MPa RC Column (37.5 cm x 37.5 cm) | Column | 50MPa | Concrete Rectangular | 375 | 375 | 1406.3 | 3225 | 0.45 | 1109.52 | G300E | 4534350 | 35.58 | G300E | 0 | 0
41 | Story1 | C7 | 50 MPa RC Column (37.5 cm x 37.5 cm) | Column | 50MPa | Concrete Rectangular | 375 | 375 | 1406.3 | 3225 | 0.45 | 1109.52 | G300E | 4534350 | 35.58 | G300E | 0 | 0
42 | Story1 | C8 | 50 MPa RC Column (37.5 cm x 37.5 cm) | Column | 50MPa | Concrete Rectangular | 375 | 375 | 1406.3 | 3225 | 0.45 | 1109.52 | G300E | 4534350 | 35.58 | G300E | 0 | 0
43 | Story1 | C9 | 50 MPa RC Column (37.5 cm x 37.5 cm) | Column | 50MPa | Concrete Rectangular | 375 | 375 | 1406.3 | 3225 | 0.45 | 1109.52 | G300E | 4534350 | 35.58 | G300E | 0 | 0
44 | Story10 | C1 | 50 MPa RC Column (25 cm x 25 cm) | Column | 50MPa | Concrete Rectangular | 250 | 250 | 625 | 3225 | 0.2 | 493.12 | G300E | 2015625 | 15.82 | G300E | 0 | 0
45 | Story10 | C10 | 50 MPa RC Column (25 cm x 25 cm) | Column | 50MPa | Concrete Rectangular | 250 | 250 | 625 | 3225 | 0.2 | 493.12 | G300E | 2015625 | 15.82 | G300E | 0 | 0
46 | Story10 | C11 | 50 MPa RC Column (25 cm x 25 cm) | Column | 50MPa | Concrete Rectangular | 250 | 250 | 625 | 3225 | 0.2 | 493.12 | G300E | 2015625 | 15.82 | G300E | 0 | 0
47 | Story10 | C12 | 50 MPa RC Column (25 cm x 25 cm) | Column | 50MPa | Concrete Rectangular | 250 | 250 | 625 | 3225 | 0.2 | 493.12 | G300E | 2015625 | 15.82 | G300E | 0 | 0
48 | Story10 | C13 | 50 MPa RC Column (25 cm x 25 cm) | Column | 50MPa | Concrete Rectangular | 250 | 250 | 625 | 3225 | 0.2 | 493.12 | G300E | 2015625 | 15.82 | G300E | 0 | 0
49 | Story10 | C14 | 50 MPa RC Column (25 cm x 25 cm) | Column | 50MPa | Concrete Rectangular | 250 | 250 | 625 | 3225 | 0.2 | 493.12 | G300E | 2015625 | 15.82 | G300E | 0 | 0
50 | Story10 | C15 | 50 MPa RC Column (25 cm x 25 cm) | Column | 50MPa | Concrete Rectangular | 250 | 250 | 625 | 3225 | 0.2 | 493.12 | G300E | 2015625 | 15.82 | G300E | 0 | 0
51 | Story10 | C16 | 50 MPa RC Column (25 cm x 25 cm) | Column | 50MPa | Concrete Rectangular | 250 | 250 | 625 | 3225 | 0.2 | 493.12 | G300E | 2015625 | 15.82 | G300E | 0 | 0
52 | Story10 | C17 | 50 MPa RC Column (25 cm x 25 cm) | Column | 50MPa | Concrete Rectangular | 250 | 250 | 625 | 3225 | 0.2 | 493.12 | G300E | 2388650 | 18.74 | G300E | 0 | 0
53 | Story10 | C18 | 50 MPa RC Column (25 cm x 25 cm) | Column | 50MPa | Concrete Rectangular | 250 | 250 | 625 | 3225 | 0.2 | 493.12 | G300E | 2015625 | 15.82 | G300E | 0 | 0
54 | Story10 | C19 | 50 MPa RC Column (25 cm x 25 cm) | Column | 50MPa | Concrete Rectangular | 250 | 250 | 625 | 3225 | 0.2 | 493.12 | G300E | 2015625 | 15.82 | G300E | 0 | 0
55 | Story10 | C2 | 50 MPa RC Column (25 cm x 25 cm) | Column | 50MPa | Concrete Rectangular | 250 | 250 | 625 | 3225 | 0.2 | 493.12 | G300E | 3214035 | 25.22 | G300E | 0 | 0
56 | Story10 | C22 | 50 MPa RC Column (25 cm x 25 cm) | Column | 50MPa | Concrete Rectangular | 250 | 250 | 625 | 3225 | 0.2 | 493.12 | G300E | 2015625 | 15.82 | G300E | 0 | 0
57 | Story10 | C23 | 50 MPa RC Column (25 cm x 25 cm) | Column | 50MPa | Concrete Rectangular | 250 | 250 | 625 | 3225 | 0.2 | 493.12 | G300E | 2015625 | 15.82 | G300E | 0 | 0
58 | Story10 | C24 | 50 MPa RC Column (25 cm x 25 cm) | Column | 50MPa | Concrete Rectangular | 250 | 250 | 625 | 3225 | 0.2 | 493.12 | G300E | 2384350 | 18.71 | G300E | 0 | 0
59 | Story10 | C25 | 50 MPa RC Column (25 cm x 25 cm) | Column | 50MPa | Concrete Rectangular | 250 | 250 | 625 | 3225 | 0.2 | 493.12 | G300E | 2385425 | 18.72 | G300E | 0 | 0
60 | Story10 | C26 | 50 MPa RC Column (25 cm x 25 cm) | Column | 50MPa | Concrete Rectangular | 250 | 250 | 625 | 3225 | 0.2 | 493.12 | G300E | 2015625 | 15.82 | G300E | 0 | 0
61 | Story10 | C27 | 50 MPa RC Column (25 cm x 25 cm) | Column | 50MPa | Concrete Rectangular | 250 | 250 | 625 | 3225 | 0.2 | 493.12 | G300E | 2015625 | 15.82 | G300E | 0 | 0
62 | Story10 | C3 | 50 MPa RC Column (25 cm x 25 cm) | Column | 50MPa | Concrete Rectangular | 250 | 250 | 625 | 3225 | 0.2 | 493.12 | G300E | 2015625 | 15.82 | G300E | 0 | 0
63 | Story10 | C30 | 50 MPa RC Column (25 cm x 25 cm) | Column | 50MPa | Concrete Rectangular | 250 | 250 | 625 | 3225 | 0.2 | 493.12 | G300E | 2015625 | 15.82 | G300E | 0 | 0
64 | Story10 | C31 | 50 MPa RC Column (25 cm x 25 cm) | Column | 50MPa | Concrete Rectangular | 250 | 250 | 625 | 3225 | 0.2 | 493.12 | G300E | 2015625 | 15.82 | G300E | 0 | 0
65 | Story10 | C32 | 50 MPa RC Column (25 cm x 25 cm) | Column | 50MPa | Concrete Rectangular | 250 | 250 | 625 | 3225 | 0.2 | 493.12 | G300E | 2384350 | 18.71 | G300E | 0 | 0
66 | Story10 | C33 | 50 MPa RC Column (25 cm x 25 cm) | Column | 50MPa | Concrete Rectangular | 250 | 250 | 625 | 3225 | 0.2 | 493.12 | G300E | 2015625 | 15.82 | G300E | 0 | 0
67 | Story10 | C34 | 50 MPa RC Column (25 cm x 25 cm) | Column | 50MPa | Concrete Rectangular | 250 | 250 | 625 | 3225 | 0.2 | 493.12 | G300E | 2015625 | 15.82 | G300E | 0 | 0
68 | Story10 | C35 | 50 MPa RC Column (25 cm x 25 cm) | Column | 50MPa | Concrete Rectangular | 250 | 250 | 625 | 3225 | 0.2 | 493.12 | G300E | 2015625 | 15.82 | G300E | 0 | 0
69 | Story10 | C36 | 50 MPa RC Column (25 cm x 25 cm) | Column | 50MPa | Concrete Rectangular | 250 | 250 | 625 | 3225 | 0.2 | 493.12 | G300E | 2015625 | 15.82 | G300E | 0 | 0
70 | Story10 | C37 | 50 MPa RC Column (25 cm x 25 cm) | Column | 50MPa | Concrete Rectangular | 250 | 250 | 625 | 3225 | 0.2 | 493.12 | G300E | 2015625 | 15.82 | G300E | 0 | 0
71 | Story10 | C38 | 50 MPa RC Column (25 cm x 25 cm) | Column | 50MPa | Concrete Rectangular | 250 | 250 | 625 | 3225 | 0.2 | 493.12 | G300E | 2015625 | 15.82 | G300E | 0 | 0
72 | Story10 | C39 | 50 MPa RC Column (25 cm x 25 cm) | Column | 50MPa | Concrete Rectangular | 250 | 250 | 625 | 3225 | 0.2 | 493.12 | G300E | 2015625 | 15.82 | G300E | 0 | 0
73 | Story10 | C4 | 50 MPa RC Column (25 cm x 25 cm) | Column | 50MPa | Concrete Rectangular | 250 | 250 | 625 | 3225 | 0.2 | 493.12 | G300E | 3142225 | 24.66 | G300E | 0 | 0
74 | Story10 | C40 | 50 MPa RC Column (25 cm x 25 cm) | Column | 50MPa | Concrete Rectangular | 250 | 250 | 625 | 3225 | 0.2 | 493.12 | G300E | 2015625 | 15.82 | G300E | 0 | 0
75 | Story10 | C41 | 50 MPa RC Column (25 cm x 25 cm) | Column | 50MPa | Concrete Rectangular | 250 | 250 | 625 | 3225 | 0.2 | 493.12 | G300E | 2015625 | 15.82 | G300E | 0 | 0
76 | Story10 | C42 | 50 MPa RC Column (25 cm x 25 cm) | Column | 50MPa | Concrete Rectangular | 250 | 250 | 625 | 3225 | 0.2 | 493.12 | G300E | 3211455 | 25.2 | G300E | 0 | 0
77 | Story10 | C43 | 50 MPa RC Column (25 cm x 25 cm) | Column | 50MPa | Concrete Rectangular | 250 | 250 | 625 | 3225 | 0.2 | 493.12 | G300E | 2015625 | 15.82 | G300E | 0 | 0
78 | Story10 | C44 | 50 MPa RC Column (25 cm x 25 cm) | Column | 50MPa | Concrete Rectangular | 250 | 250 | 625 | 3225 | 0.2 | 493.12 | G300E | 3144375 | 24.67 | G300E | 0 | 0
79 | Story10 | C45 | 50 MPa RC Column (25 cm x 25 cm) | Column | 50MPa | Concrete Rectangular | 250 | 250 | 625 | 3225 | 0.2 | 493.12 | G300E | 3142225 | 24.66 | G300E | 0 | 0
80 | Story10 | C46 | 50 MPa RC Column (25 cm x 25 cm) | Column | 50MPa | Concrete Rectangular | 250 | 250 | 625 | 3225 | 0.2 | 493.12 | G300E | 2015625 | 15.82 | G300E | 0 | 0
81 | Story10 | C47 | 50 MPa RC Column (25 cm x 25 cm) | Column | 50MPa | Concrete Rectangular | 250 | 250 | 625 | 3225 | 0.2 | 493.12 | G300E | 3183075 | 24.98 | G300E | 0 | 0
82 | Story10 | C48 | 50 MPa RC Column (25 cm x 25 cm) | Column | 50MPa | Concrete Rectangular | 250 | 250 | 625 | 3225 | 0.2 | 493.12 | G300E | 2015625 | 15.82 | G300E | 0 | 0
83 | Story10 | C5 | 50 MPa RC Column (25 cm x 25 cm) | Column | 50MPa | Concrete Rectangular | 250 | 250 | 625 | 3225 | 0.2 | 493.12 | G300E | 3144375 | 24.67 | G300E | 0 | 0
84 | Story10 | C6 | 50 MPa RC Column (25 cm x 25 cm) | Column | 50MPa | Concrete Rectangular | 250 | 250 | 625 | 3225 | 0.2 | 493.12 | G300E | 2015625 | 15.82 | G300E | 0 | 0
85 | Story10 | C7 | 50 MPa RC Column (25 cm x 25 cm) | Column | 50MPa | Concrete Rectangular | 250 | 250 | 625 | 3225 | 0.2 | 493.12 | G300E | 3211455 | 25.2 | G300E | 0 | 0
86 | Story10 | C8 | 50 MPa RC Column (25 cm x 25 cm) | Column | 50MPa | Concrete Rectangular | 250 | 250 | 625 | 3225 | 0.2 | 493.12 | G300E | 2015625 | 15.82 | G300E | 0 | 0
87 | Story10 | C9 | 50 MPa RC Column (25 cm x 25 cm) | Column | 50MPa | Concrete Rectangular | 250 | 250 | 625 | 3225 | 0.2 | 493.12 | G300E | 2015625 | 15.82 | G300E | 0 | 0
88 | Story11 | C1 | 50 MPa RC Column (25 cm x 25 cm) | Column | 50MPa | Concrete Rectangular | 250 | 250 | 625 | 3250 | 0.2 | 496.94 | G300E | 2031250 | 15.94 | G300E | 0 | 0
89 | Story11 | C10 | 50 MPa RC Column (25 cm x 25 cm) | Column | 50MPa | Concrete Rectangular | 250 | 250 | 625 | 3225 | 0.2 | 493.12 | G300E | 2015625 | 15.82 | G300E | 0 | 0
90 | Story11 | C11 | 50 MPa RC Column (25 cm x 25 cm) | Column | 50MPa | Concrete Rectangular | 250 | 250 | 625 | 3225 | 0.2 | 493.12 | G300E | 2015625 | 15.82 | G300E | 0 | 0
91 | Story11 | C12 | 50 MPa RC Column (25 cm x 25 cm) | Column | 50MPa | Concrete Rectangular | 250 | 250 | 625 | 3225 | 0.2 | 493.12 | G300E | 2015625 | 15.82 | G300E | 0 | 0
92 | Story11 | C13 | 50 MPa RC Column (25 cm x 25 cm) | Column | 50MPa | Concrete Rectangular | 250 | 250 | 625 | 3225 | 0.2 | 493.12 | G300E | 2015625 | 15.82 | G300E | 0 | 0
93 | Story11 | C14 | 50 MPa RC Column (25 cm x 25 cm) | Column | 50MPa | Concrete Rectangular | 250 | 250 | 625 | 3225 | 0.2 | 493.12 | G300E | 2015625 | 15.82 | G300E | 0 | 0
94 | Story11 | C15 | 50 MPa RC Column (25 cm x 25 cm) | Column | 50MPa | Concrete Rectangular | 250 | 250 | 625 | 3225 | 0.2 | 493.12 | G300E | 2015625 | 15.82 | G300E | 0 | 0
95 | Story11 | C16 | 50 MPa RC Column (25 cm x 25 cm) | Column | 50MPa | Concrete Rectangular | 250 | 250 | 625 | 3225 | 0.2 | 493.12 | G300E | 7207875 | 56.56 | G300E | 0 | 0
96 | Story11 | C17 | 50 MPa RC Column (25 cm x 25 cm) | Column | 50MPa | Concrete Rectangular | 250 | 250 | 625 | 3225 | 0.2 | 493.12 | G300E | 4059200 | 31.85 | G300E | 0 | 0
97 | Story11 | C18 | 50 MPa RC Column (25 cm x 25 cm) | Column | 50MPa | Concrete Rectangular | 250 | 250 | 625 | 3225 | 0.2 | 493.12 | G300E | 2015625 | 15.82 | G300E | 0 | 0
98 | Story11 | C19 | 50 MPa RC Column (25 cm x 25 cm) | Column | 50MPa | Concrete Rectangular | 250 | 250 | 625 | 3225 | 0.2 | 493.12 | G300E | 2115600 | 16.6 | G300E | 0 | 0
99 | Story11 | C2 | 50 MPa RC Column (25 cm x 25 cm) | Column | 50MPa | Concrete Rectangular | 250 | 250 | 625 | 3225 | 0.2 | 493.12 | G300E | 7457275 | 58.51 | G300E | 0 | 0
100 | Story11 | C22 | 50 MPa RC Column (25 cm x 25 cm) | Column | 50MPa | Concrete Rectangular | 250 | 250 | 625 | 3225 | 0.2 | 493.12 | G300E | 2109150 | 16.55 | G300E | 0 | 0
101 | Story11 | C23 | 50 MPa RC Column (25 cm x 25 cm) | Column | 50MPa | Concrete Rectangular | 250 | 250 | 625 | 3225 | 0.2 | 493.12 | G300E | 2015625 | 15.82 | G300E | 0 | 0
102 | Story11 | C24 | 50 MPa RC Column (25 cm x 25 cm) | Column | 50MPa | Concrete Rectangular | 250 | 250 | 625 | 3225 | 0.2 | 493.12 | G300E | 4052750 | 31.8 | G300E | 0 | 0
103 | Story11 | C25 | 50 MPa RC Column (25 cm x 25 cm) | Column | 50MPa | Concrete Rectangular | 250 | 250 | 625 | 3225 | 0.2 | 493.12 | G300E | 4055975 | 31.82 | G300E | 0 | 0
104 | Story11 | C26 | 50 MPa RC Column (25 cm x 25 cm) | Column | 50MPa | Concrete Rectangular | 250 | 250 | 625 | 3225 | 0.2 | 493.12 | G300E | 2015625 | 15.82 | G300E | 0 | 0
105 | Story11 | C27 | 50 MPa RC Column (25 cm x 25 cm) | Column | 50MPa | Concrete Rectangular | 250 | 250 | 625 | 3225 | 0.2 | 493.12 | G300E | 2116675 | 16.61 | G300E | 0 | 0
106 | Story11 | C3 | 50 MPa RC Column (25 cm x 25 cm) | Column | 50MPa | Concrete Rectangular | 250 | 250 | 625 | 3225 | 0.2 | 493.12 | G300E | 10494150 | 82.34 | G300E | 78206.25 | 0.61
107 | Story11 | C30 | 50 MPa RC Column (25 cm x 25 cm) | Column | 50MPa | Concrete Rectangular | 250 | 250 | 625 | 3225 | 0.2 | 493.12 | G300E | 2119900 | 16.63 | G300E | 0 | 0
108 | Story11 | C31 | 50 MPa RC Column (25 cm x 25 cm) | Column | 50MPa | Concrete Rectangular | 250 | 250 | 625 | 3225 | 0.2 | 493.12 | G300E | 2015625 | 15.82 | G300E | 0 | 0
109 | Story11 | C32 | 50 MPa RC Column (25 cm x 25 cm) | Column | 50MPa | Concrete Rectangular | 250 | 250 | 625 | 3225 | 0.2 | 493.12 | G300E | 4054900 | 31.82 | G300E | 0 | 0
110 | Story11 | C33 | 50 MPa RC Column (25 cm x 25 cm) | Column | 50MPa | Concrete Rectangular | 250 | 250 | 625 | 3225 | 0.2 | 493.12 | G300E | 7206800 | 56.55 | G300E | 0 | 0
111 | Story11 | C34 | 50 MPa RC Column (25 cm x 25 cm) | Column | 50MPa | Concrete Rectangular | 250 | 250 | 625 | 3225 | 0.2 | 493.12 | G300E | 2015625 | 15.82 | G300E | 0 | 0
112 | Story11 | C35 | 50 MPa RC Column (25 cm x 25 cm) | Column | 50MPa | Concrete Rectangular | 250 | 250 | 625 | 3225 | 0.2 | 493.12 | G300E | 2015625 | 15.82 | G300E | 0 | 0
113 | Story11 | C36 | 50 MPa RC Column (25 cm x 25 cm) | Column | 50MPa | Concrete Rectangular | 250 | 250 | 625 | 3225 | 0.2 | 493.12 | G300E | 2015625 | 15.82 | G300E | 0 | 0
114 | Story11 | C37 | 50 MPa RC Column (25 cm x 25 cm) | Column | 50MPa | Concrete Rectangular | 250 | 250 | 625 | 3225 | 0.2 | 493.12 | G300E | 2015625 | 15.82 | G300E | 0 | 0
115 | Story11 | C38 | 50 MPa RC Column (25 cm x 25 cm) | Column | 50MPa | Concrete Rectangular | 250 | 250 | 625 | 3225 | 0.2 | 493.12 | G300E | 2015625 | 15.82 | G300E | 0 | 0
116 | Story11 | C39 | 50 MPa RC Column (25 cm x 25 cm) | Column | 50MPa | Concrete Rectangular | 250 | 250 | 625 | 3225 | 0.2 | 493.12 | G300E | 2015625 | 15.82 | G300E | 0 | 0
117 | Story11 | C4 | 50 MPa RC Column (25 cm x 25 cm) | Column | 50MPa | Concrete Rectangular | 250 | 250 | 625 | 3225 | 0.2 | 493.12 | G300E | 7260765 | 56.97 | G300E | 194306.25 | 1.52
118 | Story11 | C40 | 50 MPa RC Column (25 cm x 25 cm) | Column | 50MPa | Concrete Rectangular | 250 | 250 | 625 | 3225 | 0.2 | 493.12 | G300E | 7239050 | 56.8 | G300E | 0 | 0
119 | Story11 | C41 | 50 MPa RC Column (25 cm x 25 cm) | Column | 50MPa | Concrete Rectangular | 250 | 250 | 625 | 3250 | 0.2 | 496.94 | G300E | 2031250 | 15.94 | G300E | 0 | 0
120 | Story11 | C42 | 50 MPa RC Column (25 cm x 25 cm) | Column | 50MPa | Concrete Rectangular | 250 | 250 | 625 | 3225 | 0.2 | 493.12 | G300E | 7455125 | 58.5 | G300E | 0 | 0
121 | Story11 | C43 | 50 MPa RC Column (25 cm x 25 cm) | Column | 50MPa | Concrete Rectangular | 250 | 250 | 625 | 3225 | 0.2 | 493.12 | G300E | 10498450 | 82.37 | G300E | 78206.25 | 0.61
122 | Story11 | C44 | 50 MPa RC Column (25 cm x 25 cm) | Column | 50MPa | Concrete Rectangular | 250 | 250 | 625 | 3225 | 0.2 | 493.12 | G300E | 7262700 | 56.99 | G300E | 194306.25 | 1.52
123 | Story11 | C45 | 50 MPa RC Column (25 cm x 25 cm) | Column | 50MPa | Concrete Rectangular | 250 | 250 | 625 | 3225 | 0.2 | 493.12 | G300E | 7258830 | 56.96 | G300E | 194306.25 | 1.52
124 | Story11 | C46 | 50 MPa RC Column (25 cm x 25 cm) | Column | 50MPa | Concrete Rectangular | 250 | 250 | 625 | 3225 | 0.2 | 493.12 | G300E | 10479100 | 82.22 | G300E | 78206.25 | 0.61
125 | Story11 | C47 | 50 MPa RC Column (25 cm x 25 cm) | Column | 50MPa | Concrete Rectangular | 250 | 250 | 625 | 3225 | 0.2 | 493.12 | G300E | 7423950 | 58.25 | G300E | 0 | 0
126 | Story11 | C48 | 50 MPa RC Column (25 cm x 25 cm) | Column | 50MPa | Concrete Rectangular | 250 | 250 | 625 | 3250 | 0.2 | 496.94 | G300E | 2031250 | 15.94 | G300E | 0 | 0
127 | Story11 | C5 | 50 MPa RC Column (25 cm x 25 cm) | Column | 50MPa | Concrete Rectangular | 250 | 250 | 625 | 3225 | 0.2 | 493.12 | G300E | 7263345 | 56.99 | G300E | 194306.25 | 1.52
128 | Story11 | C6 | 50 MPa RC Column (25 cm x 25 cm) | Column | 50MPa | Concrete Rectangular | 250 | 250 | 625 | 3225 | 0.2 | 493.12 | G300E | 10498450 | 82.37 | G300E | 78206.25 | 0.61
129 | Story11 | C7 | 50 MPa RC Column (25 cm x 25 cm) | Column | 50MPa | Concrete Rectangular | 250 | 250 | 625 | 3225 | 0.2 | 493.12 | G300E | 7456200 | 58.5 | G300E | 0 | 0
130 | Story11 | C8 | 50 MPa RC Column (25 cm x 25 cm) | Column | 50MPa | Concrete Rectangular | 250 | 250 | 625 | 3250 | 0.2 | 496.94 | G300E | 2031250 | 15.94 | G300E | 0 | 0
131 | Story11 | C9 | 50 MPa RC Column (25 cm x 25 cm) | Column | 50MPa | Concrete Rectangular | 250 | 250 | 625 | 3225 | 0.2 | 493.12 | G300E | 7207875 | 56.56 | G300E | 0 | 0
132 | Story11 | D17 | 50 MPa RC Column (62.5 cm x 62.5 cm) | Column | 50MPa | Concrete Rectangular | 625 | 625 | 3906.3 | 24258.8 | 9.48 | 23183.1 | G300E | 276632530.38 | 2170.56 | G300E | 0 | 0
133 | Story11 | D18 | 50 MPa RC Column (62.5 cm x 62.5 cm) | Column | 50MPa | Concrete Rectangular | 625 | 625 | 3906.3 | 25104.8 | 9.81 | 23991.59 | G300E | 365186973.2 | 2865.39 | G300E | 0 | 0
134 | Story11 | D19 | 50 MPa RC Column (62.5 cm x 62.5 cm) | Column | 50MPa | Concrete Rectangular | 625 | 625 | 3906.3 | 24258.8 | 9.48 | 23183.1 | G300E | 296889976.09 | 2329.51 | G300E | 0 | 0
135 | Story11 | D20 | 50 MPa RC Column (62.5 cm x 62.5 cm) | Column | 50MPa | Concrete Rectangular | 625 | 625 | 3906.3 | 24258.8 | 9.48 | 23183.1 | G300E | 296856283.31 | 2329.24 | G300E | 0 | 0
136 | Story11 | D21 | 50 MPa RC Column (62.5 cm x 62.5 cm) | Column | 50MPa | Concrete Rectangular | 625 | 625 | 3906.3 | 24258.8 | 9.48 | 23183.1 | G300E | 276473500.47 | 2169.31 | G300E | 0 | 0
137 | Story11 | D22 | 50 MPa RC Column (62.5 cm x 62.5 cm) | Column | 50MPa | Concrete Rectangular | 625 | 625 | 3906.3 | 25104.8 | 9.81 | 23991.59 | G300E | 365216262.13 | 2865.62 | G300E | 0 | 0
138 | Story11 | D23 | 50 MPa RC Column (62.5 cm x 62.5 cm) | Column | 50MPa | Concrete Rectangular | 625 | 625 | 3906.3 | 25104.8 | 9.81 | 23991.59 | G300E | 308033803.93 | 2416.95 | G300E | 0 | 0
139 | Story11 | D24 | 50 MPa RC Column (62.5 cm x 62.5 cm) | Column | 50MPa | Concrete Rectangular | 625 | 625 | 3906.3 | 25104.8 | 9.81 | 23991.59 | G300E | 308224182 | 2418.44 | G300E | 0 | 0
140 | Story11 | D25 | 50 MPa RC Column (62.5 cm x 62.5 cm) | Column | 50MPa | Concrete Rectangular | 625 | 625 | 3906.3 | 25104.8 | 9.81 | 23991.59 | G300E | 308109118.33 | 2417.54 | G300E | 0 | 0
141 | Story11 | D26 | 50 MPa RC Column (62.5 cm x 62.5 cm) | Column | 50MPa | Concrete Rectangular | 625 | 625 | 3906.3 | 25104.8 | 9.81 | 23991.59 | G300E | 309443856.87 | 2428.01 | G300E | 0 | 0
142 | Story11 | D27 | 50 MPa RC Column (62.5 cm x 62.5 cm) | Column | 50MPa | Concrete Rectangular | 625 | 625 | 3906.3 | 25104.8 | 9.81 | 23991.59 | G300E | 365130487.4 | 2864.95 | G300E | 0 | 0
143 | Story11 | D28 | 50 MPa RC Column (62.5 cm x 62.5 cm) | Column | 50MPa | Concrete Rectangular | 625 | 625 | 3906.3 | 24258.8 | 9.48 | 23183.1 | G300E | 276792908 | 2171.82 | G300E | 0 | 0
144 | Story11 | D29 | 50 MPa RC Column (62.5 cm x 62.5 cm) | Column | 50MPa | Concrete Rectangular | 625 | 625 | 3906.3 | 24258.8 | 9.48 | 23183.1 | G300E | 296741727.87 | 2328.35 | G300E | 0 | 0
145 | Story11 | D30 | 50 MPa RC Column (62.5 cm x 62.5 cm) | Column | 50MPa | Concrete Rectangular | 625 | 625 | 3906.3 | 24258.8 | 9.48 | 23183.1 | G300E | 297069221.67 | 2330.92 | G300E | 0 | 0
146 | Story11 | D31 | 50 MPa RC Column (62.5 cm x 62.5 cm) | Column | 50MPa | Concrete Rectangular | 625 | 625 | 3906.3 | 25104.8 | 9.81 | 23991.59 | G300E | 364971490.33 | 2863.7 | G300E | 0 | 0
147 | Story11 | D32 | 50 MPa RC Column (62.5 cm x 62.5 cm) | Column | 50MPa | Concrete Rectangular | 625 | 625 | 3906.3 | 24258.8 | 9.48 | 23183.1 | G300E | 275534145.82 | 2161.94 | G300E | 0 | 0
148 | Story2 | C1 | 50 MPa RC Column (37.5 cm x 37.5 cm) | Column | 50MPa | Concrete Rectangular | 375 | 375 | 1406.3 | 3225 | 0.45 | 1109.52 | G300E | 4534350 | 35.58 | G300E | 0 | 0
149 | Story2 | C10 | 50 MPa RC Column (37.5 cm x 37.5 cm) | Column | 50MPa | Concrete Rectangular | 375 | 375 | 1406.3 | 3225 | 0.45 | 1109.52 | G300E | 13244000 | 103.92 | G300E | 0 | 0
150 | Story2 | C11 | 50 MPa RC Column (37.5 cm x 37.5 cm) | Column | 50MPa | Concrete Rectangular | 375 | 375 | 1406.3 | 3225 | 0.45 | 1109.52 | G300E | 23097450 | 181.23 | G300E | 0 | 0
151 | Story2 | C12 | 50 MPa RC Column (37.5 cm x 37.5 cm) | Column | 50MPa | Concrete Rectangular | 375 | 375 | 1406.3 | 3225 | 0.45 | 1109.52 | G300E | 15204800 | 119.3 | G300E | 0 | 0
152 | Story2 | C13 | 50 MPa RC Column (37.5 cm x 37.5 cm) | Column | 50MPa | Concrete Rectangular | 375 | 375 | 1406.3 | 3225 | 0.45 | 1109.52 | G300E | 15202650 | 119.29 | G300E | 0 | 0
153 | Story2 | C14 | 50 MPa RC Column (37.5 cm x 37.5 cm) | Column | 50MPa | Concrete Rectangular | 375 | 375 | 1406.3 | 3225 | 0.45 | 1109.52 | G300E | 23120025 | 181.41 | G300E | 0 | 0
154 | Story2 | C15 | 50 MPa RC Column (37.5 cm x 37.5 cm) | Column | 50MPa | Concrete Rectangular | 375 | 375 | 1406.3 | 3225 | 0.45 | 1109.52 | G300E | 13244000 | 103.92 | G300E | 0 | 0
155 | Story2 | C16 | 50 MPa RC Column (37.5 cm x 37.5 cm) | Column | 50MPa | Concrete Rectangular | 375 | 375 | 1406.3 | 3225 | 0.45 | 1109.52 | G300E | 4534350 | 35.58 | G300E | 0 | 0
156 | Story2 | C17 | 50 MPa RC Column (37.5 cm x 37.5 cm) | Column | 50MPa | Concrete Rectangular | 375 | 375 | 1406.3 | 3225 | 0.45 | 1109.52 | G300E | 4534350 | 35.58 | G300E | 0 | 0
157 | Story2 | C18 | 50 MPa RC Column (37.5 cm x 37.5 cm) | Column | 50MPa | Concrete Rectangular | 375 | 375 | 1406.3 | 3225 | 0.45 | 1109.52 | G300E | 20558300 | 161.31 | G300E | 0 | 0
158 | Story2 | C19 | 50 MPa RC Column (37.5 cm x 37.5 cm) | Column | 50MPa | Concrete Rectangular | 375 | 375 | 1406.3 | 3225 | 0.45 | 1109.52 | G300E | 6296275 | 49.4 | G300E | 0 | 0
159 | Story2 | C2 | 50 MPa RC Column (37.5 cm x 37.5 cm) | Column | 50MPa | Concrete Rectangular | 375 | 375 | 1406.3 | 3225 | 0.45 | 1109.52 | G300E | 4534350 | 35.58 | G300E | 0 | 0
160 | Story2 | C22 | 50 MPa RC Column (37.5 cm x 37.5 cm) | Column | 50MPa | Concrete Rectangular | 375 | 375 | 1406.3 | 3225 | 0.45 | 1109.52 | G300E | 6253275 | 49.07 | G300E | 0 | 0
161 | Story2 | C23 | 50 MPa RC Column (37.5 cm x 37.5 cm) | Column | 50MPa | Concrete Rectangular | 375 | 375 | 1406.3 | 3225 | 0.45 | 1109.52 | G300E | 20630325 | 161.87 | G300E | 0 | 0
162 | Story2 | C24 | 50 MPa RC Column (37.5 cm x 37.5 cm) | Column | 50MPa | Concrete Rectangular | 375 | 375 | 1406.3 | 3225 | 0.45 | 1109.52 | G300E | 4534350 | 35.58 | G300E | 0 | 0
163 | Story2 | C25 | 50 MPa RC Column (37.5 cm x 37.5 cm) | Column | 50MPa | Concrete Rectangular | 375 | 375 | 1406.3 | 3225 | 0.45 | 1109.52 | G300E | 4534350 | 35.58 | G300E | 0 | 0
164 | Story2 | C26 | 50 MPa RC Column (37.5 cm x 37.5 cm) | Column | 50MPa | Concrete Rectangular | 375 | 375 | 1406.3 | 3225 | 0.45 | 1109.52 | G300E | 20542175 | 161.18 | G300E | 0 | 0
165 | Story2 | C27 | 50 MPa RC Column (37.5 cm x 37.5 cm) | Column | 50MPa | Concrete Rectangular | 375 | 375 | 1406.3 | 3225 | 0.45 | 1109.52 | G300E | 6296275 | 49.4 | G300E | 0 | 0
166 | Story2 | C3 | 50 MPa RC Column (37.5 cm x 37.5 cm) | Column | 50MPa | Concrete Rectangular | 375 | 375 | 1406.3 | 3225 | 0.45 | 1109.52 | G300E | 4534350 | 35.58 | G300E | 0 | 0
167 | Story2 | C30 | 50 MPa RC Column (37.5 cm x 37.5 cm) | Column | 50MPa | Concrete Rectangular | 375 | 375 | 1406.3 | 3225 | 0.45 | 1109.52 | G300E | 6398400 | 50.2 | G300E | 0 | 0
168 | Story2 | C31 | 50 MPa RC Column (37.5 cm x 37.5 cm) | Column | 50MPa | Concrete Rectangular | 375 | 375 | 1406.3 | 3225 | 0.45 | 1109.52 | G300E | 21510750 | 168.78 | G300E | 0 | 0
169 | Story2 | C32 | 50 MPa RC Column (37.5 cm x 37.5 cm) | Column | 50MPa | Concrete Rectangular | 375 | 375 | 1406.3 | 3225 | 0.45 | 1109.52 | G300E | 4534350 | 35.58 | G300E | 0 | 0
170 | Story2 | C33 | 50 MPa RC Column (37.5 cm x 37.5 cm) | Column | 50MPa | Concrete Rectangular | 375 | 375 | 1406.3 | 3225 | 0.45 | 1109.52 | G300E | 4534350 | 35.58 | G300E | 0 | 0
171 | Story2 | C34 | 50 MPa RC Column (37.5 cm x 37.5 cm) | Column | 50MPa | Concrete Rectangular | 375 | 375 | 1406.3 | 3225 | 0.45 | 1109.52 | G300E | 13244000 | 103.92 | G300E | 0 | 0
172 | Story2 | C35 | 50 MPa RC Column (37.5 cm x 37.5 cm) | Column | 50MPa | Concrete Rectangular | 375 | 375 | 1406.3 | 3225 | 0.45 | 1109.52 | G300E | 23113575 | 181.36 | G300E | 0 | 0
173 | Story2 | C36 | 50 MPa RC Column (37.5 cm x 37.5 cm) | Column | 50MPa | Concrete Rectangular | 375 | 375 | 1406.3 | 3225 | 0.45 | 1109.52 | G300E | 15202650 | 119.29 | G300E | 0 | 0
174 | Story2 | C37 | 50 MPa RC Column (37.5 cm x 37.5 cm) | Column | 50MPa | Concrete Rectangular | 375 | 375 | 1406.3 | 3225 | 0.45 | 1109.52 | G300E | 15209100 | 119.34 | G300E | 0 | 0
175 | Story2 | C38 | 50 MPa RC Column (37.5 cm x 37.5 cm) | Column | 50MPa | Concrete Rectangular | 375 | 375 | 1406.3 | 3225 | 0.45 | 1109.52 | G300E | 23556475 | 184.83 | G300E | 0 | 0
176 | Story2 | C39 | 50 MPa RC Column (37.5 cm x 37.5 cm) | Column | 50MPa | Concrete Rectangular | 375 | 375 | 1406.3 | 3225 | 0.45 | 1109.52 | G300E | 13103175 | 102.81 | G300E | 0 | 0
177 | Story2 | C4 | 50 MPa RC Column (37.5 cm x 37.5 cm) | Column | 50MPa | Concrete Rectangular | 375 | 375 | 1406.3 | 3225 | 0.45 | 1109.52 | G300E | 4534350 | 35.58 | G300E | 0 | 0
178 | Story2 | C40 | 50 MPa RC Column (37.5 cm x 37.5 cm) | Column | 50MPa | Concrete Rectangular | 375 | 375 | 1406.3 | 3225 | 0.45 | 1109.52 | G300E | 4534350 | 35.58 | G300E | 0 | 0
179 | Story2 | C41 | 50 MPa RC Column (37.5 cm x 37.5 cm) | Column | 50MPa | Concrete Rectangular | 375 | 375 | 1406.3 | 3225 | 0.45 | 1109.52 | G300E | 4534350 | 35.58 | G300E | 0 | 0
180 | Story2 | C42 | 50 MPa RC Column (37.5 cm x 37.5 cm) | Column | 50MPa | Concrete Rectangular | 375 | 375 | 1406.3 | 3225 | 0.45 | 1109.52 | G300E | 4534350 | 35.58 | G300E | 0 | 0
181 | Story2 | C43 | 50 MPa RC Column (37.5 cm x 37.5 cm) | Column | 50MPa | Concrete Rectangular | 375 | 375 | 1406.3 | 3225 | 0.45 | 1109.52 | G300E | 4534350 | 35.58 | G300E | 0 | 0
182 | Story2 | C44 | 50 MPa RC Column (37.5 cm x 37.5 cm) | Column | 50MPa | Concrete Rectangular | 375 | 375 | 1406.3 | 3225 | 0.45 | 1109.52 | G300E | 4534350 | 35.58 | G300E | 0 | 0
183 | Story2 | C45 | 50 MPa RC Column (37.5 cm x 37.5 cm) | Column | 50MPa | Concrete Rectangular | 375 | 375 | 1406.3 | 3225 | 0.45 | 1109.52 | G300E | 4534350 | 35.58 | G300E | 0 | 0
184 | Story2 | C46 | 50 MPa RC Column (37.5 cm x 37.5 cm) | Column | 50MPa | Concrete Rectangular | 375 | 375 | 1406.3 | 3225 | 0.45 | 1109.52 | G300E | 4534350 | 35.58 | G300E | 0 | 0
185 | Story2 | C47 | 50 MPa RC Column (37.5 cm x 37.5 cm) | Column | 50MPa | Concrete Rectangular | 375 | 375 | 1406.3 | 3225 | 0.45 | 1109.52 | G300E | 4534350 | 35.58 | G300E | 0 | 0
186 | Story2 | C48 | 50 MPa RC Column (37.5 cm x 37.5 cm) | Column | 50MPa | Concrete Rectangular | 375 | 375 | 1406.3 | 3225 | 0.45 | 1109.52 | G300E | 4534350 | 35.58 | G300E | 0 | 0
187 | Story2 | C5 | 50 MPa RC Column (37.5 cm x 37.5 cm) | Column | 50MPa | Concrete Rectangular | 375 | 375 | 1406.3 | 3225 | 0.45 | 1109.52 | G300E | 4534350 | 35.58 | G300E | 0 | 0
188 | Story2 | C6 | 50 MPa RC Column (37.5 cm x 37.5 cm) | Column | 50MPa | Concrete Rectangular | 375 | 375 | 1406.3 | 3225 | 0.45 | 1109.52 | G300E | 4534350 | 35.58 | G300E | 0 | 0
189 | Story2 | C7 | 50 MPa RC Column (37.5 cm x 37.5 cm) | Column | 50MPa | Concrete Rectangular | 375 | 375 | 1406.3 | 3225 | 0.45 | 1109.52 | G300E | 4534350 | 35.58 | G300E | 0 | 0
190 | Story2 | C8 | 50 MPa RC Column (37.5 cm x 37.5 cm) | Column | 50MPa | Concrete Rectangular | 375 | 375 | 1406.3 | 3225 | 0.45 | 1109.52 | G300E | 4534350 | 35.58 | G300E | 0 | 0
191 | Story2 | C9 | 50 MPa RC Column (37.5 cm x 37.5 cm) | Column | 50MPa | Concrete Rectangular | 375 | 375 | 1406.3 | 3225 | 0.45 | 1109.52 | G300E | 4534350 | 35.58 | G300E | 0 | 0
192 | Story3 | C1 | 50 MPa RC Column (35 cm x 35 cm) | Column | 50MPa | Concrete Rectangular | 350 | 350 | 1225 | 3225 | 0.4 | 966.51 | G300E | 3950625 | 31 | G300E | 0 | 0
193 | Story3 | C10 | 50 MPa RC Column (35 cm x 35 cm) | Column | 50MPa | Concrete Rectangular | 350 | 350 | 1225 | 3225 | 0.4 | 966.51 | G300E | 13912650 | 109.16 | G300E | 0 | 0
194 | Story3 | C11 | 50 MPa RC Column (35 cm x 35 cm) | Column | 50MPa | Concrete Rectangular | 350 | 350 | 1225 | 3225 | 0.4 | 966.51 | G300E | 23725250 | 186.16 | G300E | 0 | 0
195 | Story3 | C12 | 50 MPa RC Column (35 cm x 35 cm) | Column | 50MPa | Concrete Rectangular | 350 | 350 | 1225 | 3225 | 0.4 | 966.51 | G300E | 15348850 | 120.43 | G300E | 0 | 0
196 | Story3 | C13 | 50 MPa RC Column (35 cm x 35 cm) | Column | 50MPa | Concrete Rectangular | 350 | 350 | 1225 | 3225 | 0.4 | 966.51 | G300E | 15346700 | 120.42 | G300E | 0 | 0
197 | Story3 | C14 | 50 MPa RC Column (35 cm x 35 cm) | Column | 50MPa | Concrete Rectangular | 350 | 350 | 1225 | 3225 | 0.4 | 966.51 | G300E | 23737075 | 186.25 | G300E | 0 | 0
198 | Story3 | C15 | 50 MPa RC Column (35 cm x 35 cm) | Column | 50MPa | Concrete Rectangular | 350 | 350 | 1225 | 3225 | 0.4 | 966.51 | G300E | 13912650 | 109.16 | G300E | 0 | 0
199 | Story3 | C16 | 50 MPa RC Column (35 cm x 35 cm) | Column | 50MPa | Concrete Rectangular | 350 | 350 | 1225 | 3225 | 0.4 | 966.51 | G300E | 3950625 | 31 | G300E | 0 | 0
200 | Story3 | C17 | 50 MPa RC Column (35 cm x 35 cm) | Column | 50MPa | Concrete Rectangular | 350 | 350 | 1225 | 3225 | 0.4 | 966.51 | G300E | 3950625 | 31 | G300E | 0 | 0
201 | Story3 | C18 | 50 MPa RC Column (35 cm x 35 cm) | Column | 50MPa | Concrete Rectangular | 350 | 350 | 1225 | 3225 | 0.4 | 966.51 | G300E | 14927450 | 117.13 | G300E | 0 | 0
202 | Story3 | C19 | 50 MPa RC Column (35 cm x 35 cm) | Column | 50MPa | Concrete Rectangular | 350 | 350 | 1225 | 3225 | 0.4 | 966.51 | G300E | 7235825 | 56.77 | G300E | 0 | 0
203 | Story3 | C2 | 50 MPa RC Column (35 cm x 35 cm) | Column | 50MPa | Concrete Rectangular | 350 | 350 | 1225 | 3225 | 0.4 | 966.51 | G300E | 3950625 | 31 | G300E | 0 | 0
204 | Story3 | C22 | 50 MPa RC Column (35 cm x 35 cm) | Column | 50MPa | Concrete Rectangular | 350 | 350 | 1225 | 3225 | 0.4 | 966.51 | G300E | 7203575 | 56.52 | G300E | 0 | 0
205 | Story3 | C23 | 50 MPa RC Column (35 cm x 35 cm) | Column | 50MPa | Concrete Rectangular | 350 | 350 | 1225 | 3225 | 0.4 | 966.51 | G300E | 14901650 | 116.92 | G300E | 0 | 0
206 | Story3 | C24 | 50 MPa RC Column (35 cm x 35 cm) | Column | 50MPa | Concrete Rectangular | 350 | 350 | 1225 | 3225 | 0.4 | 966.51 | G300E | 3950625 | 31 | G300E | 0 | 0
207 | Story3 | C25 | 50 MPa RC Column (35 cm x 35 cm) | Column | 50MPa | Concrete Rectangular | 350 | 350 | 1225 | 3225 | 0.4 | 966.51 | G300E | 3950625 | 31 | G300E | 0 | 0
208 | Story3 | C26 | 50 MPa RC Column (35 cm x 35 cm) | Column | 50MPa | Concrete Rectangular | 350 | 350 | 1225 | 3225 | 0.4 | 966.51 | G300E | 14931750 | 117.16 | G300E | 0 | 0
209 | Story3 | C27 | 50 MPa RC Column (35 cm x 35 cm) | Column | 50MPa | Concrete Rectangular | 350 | 350 | 1225 | 3225 | 0.4 | 966.51 | G300E | 7235825 | 56.77 | G300E | 0 | 0
210 | Story3 | C3 | 50 MPa RC Column (35 cm x 35 cm) | Column | 50MPa | Concrete Rectangular | 350 | 350 | 1225 | 3225 | 0.4 | 966.51 | G300E | 3950625 | 31 | G300E | 0 | 0
211 | Story3 | C30 | 50 MPa RC Column (35 cm x 35 cm) | Column | 50MPa | Concrete Rectangular | 350 | 350 | 1225 | 3225 | 0.4 | 966.51 | G300E | 7307850 | 57.34 | G300E | 0 | 0
212 | Story3 | C31 | 50 MPa RC Column (35 cm x 35 cm) | Column | 50MPa | Concrete Rectangular | 350 | 350 | 1225 | 3225 | 0.4 | 966.51 | G300E | 14873700 | 116.7 | G300E | 0 | 0
213 | Story3 | C32 | 50 MPa RC Column (35 cm x 35 cm) | Column | 50MPa | Concrete Rectangular | 350 | 350 | 1225 | 3225 | 0.4 | 966.51 | G300E | 3950625 | 31 | G300E | 0 | 0
214 | Story3 | C33 | 50 MPa RC Column (35 cm x 35 cm) | Column | 50MPa | Concrete Rectangular | 350 | 350 | 1225 | 3225 | 0.4 | 966.51 | G300E | 3950625 | 31 | G300E | 0 | 0
215 | Story3 | C34 | 50 MPa RC Column (35 cm x 35 cm) | Column | 50MPa | Concrete Rectangular | 350 | 350 | 1225 | 3225 | 0.4 | 966.51 | G300E | 13912650 | 109.16 | G300E | 0 | 0
216 | Story3 | C35 | 50 MPa RC Column (35 cm x 35 cm) | Column | 50MPa | Concrete Rectangular | 350 | 350 | 1225 | 3225 | 0.4 | 966.51 | G300E | 23746750 | 186.33 | G300E | 0 | 0
217 | Story3 | C36 | 50 MPa RC Column (35 cm x 35 cm) | Column | 50MPa | Concrete Rectangular | 350 | 350 | 1225 | 3225 | 0.4 | 966.51 | G300E | 15346700 | 120.42 | G300E | 0 | 0
218 | Story3 | C37 | 50 MPa RC Column (35 cm x 35 cm) | Column | 50MPa | Concrete Rectangular | 350 | 350 | 1225 | 3225 | 0.4 | 966.51 | G300E | 15353150 | 120.47 | G300E | 0 | 0
219 | Story3 | C38 | 50 MPa RC Column (35 cm x 35 cm) | Column | 50MPa | Concrete Rectangular | 350 | 350 | 1225 | 3225 | 0.4 | 966.51 | G300E | 23264075 | 182.54 | G300E | 0 | 0
220 | Story3 | C39 | 50 MPa RC Column (35 cm x 35 cm) | Column | 50MPa | Concrete Rectangular | 350 | 350 | 1225 | 3225 | 0.4 | 966.51 | G300E | 14440475 | 113.31 | G300E | 0 | 0
221 | Story3 | C4 | 50 MPa RC Column (35 cm x 35 cm) | Column | 50MPa | Concrete Rectangular | 350 | 350 | 1225 | 3225 | 0.4 | 966.51 | G300E | 3950625 | 31 | G300E | 0 | 0
222 | Story3 | C40 | 50 MPa RC Column (35 cm x 35 cm) | Column | 50MPa | Concrete Rectangular | 350 | 350 | 1225 | 3225 | 0.4 | 966.51 | G300E | 3950625 | 31 | G300E | 0 | 0
223 | Story3 | C41 | 50 MPa RC Column (35 cm x 35 cm) | Column | 50MPa | Concrete Rectangular | 350 | 350 | 1225 | 3225 | 0.4 | 966.51 | G300E | 3950625 | 31 | G300E | 0 | 0
224 | Story3 | C42 | 50 MPa RC Column (35 cm x 35 cm) | Column | 50MPa | Concrete Rectangular | 350 | 350 | 1225 | 3225 | 0.4 | 966.51 | G300E | 3950625 | 31 | G300E | 0 | 0
225 | Story3 | C43 | 50 MPa RC Column (35 cm x 35 cm) | Column | 50MPa | Concrete Rectangular | 350 | 350 | 1225 | 3225 | 0.4 | 966.51 | G300E | 3950625 | 31 | G300E | 0 | 0
226 | Story3 | C44 | 50 MPa RC Column (35 cm x 35 cm) | Column | 50MPa | Concrete Rectangular | 350 | 350 | 1225 | 3225 | 0.4 | 966.51 | G300E | 3950625 | 31 | G300E | 0 | 0
227 | Story3 | C45 | 50 MPa RC Column (35 cm x 35 cm) | Column | 50MPa | Concrete Rectangular | 350 | 350 | 1225 | 3225 | 0.4 | 966.51 | G300E | 3950625 | 31 | G300E | 0 | 0
228 | Story3 | C46 | 50 MPa RC Column (35 cm x 35 cm) | Column | 50MPa | Concrete Rectangular | 350 | 350 | 1225 | 3225 | 0.4 | 966.51 | G300E | 3950625 | 31 | G300E | 0 | 0
229 | Story3 | C47 | 50 MPa RC Column (35 cm x 35 cm) | Column | 50MPa | Concrete Rectangular | 350 | 350 | 1225 | 3225 | 0.4 | 966.51 | G300E | 3950625 | 31 | G300E | 0 | 0
230 | Story3 | C48 | 50 MPa RC Column (35 cm x 35 cm) | Column | 50MPa | Concrete Rectangular | 350 | 350 | 1225 | 3225 | 0.4 | 966.51 | G300E | 3950625 | 31 | G300E | 0 | 0
231 | Story3 | C5 | 50 MPa RC Column (35 cm x 35 cm) | Column | 50MPa | Concrete Rectangular | 350 | 350 | 1225 | 3225 | 0.4 | 966.51 | G300E | 3950625 | 31 | G300E | 0 | 0
232 | Story3 | C6 | 50 MPa RC Column (35 cm x 35 cm) | Column | 50MPa | Concrete Rectangular | 350 | 350 | 1225 | 3225 | 0.4 | 966.51 | G300E | 3950625 | 31 | G300E | 0 | 0
233 | Story3 | C7 | 50 MPa RC Column (35 cm x 35 cm) | Column | 50MPa | Concrete Rectangular | 350 | 350 | 1225 | 3225 | 0.4 | 966.51 | G300E | 3950625 | 31 | G300E | 0 | 0
234 | Story3 | C8 | 50 MPa RC Column (35 cm x 35 cm) | Column | 50MPa | Concrete Rectangular | 350 | 350 | 1225 | 3225 | 0.4 | 966.51 | G300E | 3950625 | 31 | G300E | 0 | 0
235 | Story3 | C9 | 50 MPa RC Column (35 cm x 35 cm) | Column | 50MPa | Concrete Rectangular | 350 | 350 | 1225 | 3225 | 0.4 | 966.51 | G300E | 3950625 | 31 | G300E | 0 | 0
236 | Story4 | C1 | 50 MPa RC Column (35 cm x 35 cm) | Column | 50MPa | Concrete Rectangular | 350 | 350 | 1225 | 3225 | 0.4 | 966.51 | G300E | 3950625 | 31 | G300E | 0 | 0
237 | Story4 | C10 | 50 MPa RC Column (35 cm x 35 cm) | Column | 50MPa | Concrete Rectangular | 350 | 350 | 1225 | 3225 | 0.4 | 966.51 | G300E | 8161400 | 64.04 | G300E | 0 | 0
238 | Story4 | C11 | 50 MPa RC Column (35 cm x 35 cm) | Column | 50MPa | Concrete Rectangular | 350 | 350 | 1225 | 3225 | 0.4 | 966.51 | G300E | 11725025 | 92 | G300E | 0 | 0
239 | Story4 | C12 | 50 MPa RC Column (35 cm x 35 cm) | Column | 50MPa | Concrete Rectangular | 350 | 350 | 1225 | 3225 | 0.4 | 966.51 | G300E | 6179100 | 48.48 | G300E | 0 | 0
240 | Story4 | C13 | 50 MPa RC Column (35 cm x 35 cm) | Column | 50MPa | Concrete Rectangular | 350 | 350 | 1225 | 3225 | 0.4 | 966.51 | G300E | 6178025 | 48.48 | G300E | 0 | 0
241 | Story4 | C14 | 50 MPa RC Column (35 cm x 35 cm) | Column | 50MPa | Concrete Rectangular | 350 | 350 | 1225 | 3225 | 0.4 | 966.51 | G300E | 11740075 | 92.12 | G300E | 0 | 0
242 | Story4 | C15 | 50 MPa RC Column (35 cm x 35 cm) | Column | 50MPa | Concrete Rectangular | 350 | 350 | 1225 | 3225 | 0.4 | 966.51 | G300E | 8142050 | 63.89 | G300E | 0 | 0
243 | Story4 | C16 | 50 MPa RC Column (35 cm x 35 cm) | Column | 50MPa | Concrete Rectangular | 350 | 350 | 1225 | 3225 | 0.4 | 966.51 | G300E | 3950625 | 31 | G300E | 0 | 0
244 | Story4 | C17 | 50 MPa RC Column (35 cm x 35 cm) | Column | 50MPa | Concrete Rectangular | 350 | 350 | 1225 | 3225 | 0.4 | 966.51 | G300E | 3950625 | 31 | G300E | 0 | 0
245 | Story4 | C18 | 50 MPa RC Column (35 cm x 35 cm) | Column | 50MPa | Concrete Rectangular | 350 | 350 | 1225 | 3225 | 0.4 | 966.51 | G300E | 6017850 | 47.22 | G300E | 0 | 0
246 | Story4 | C19 | 50 MPa RC Column (35 cm x 35 cm) | Column | 50MPa | Concrete Rectangular | 350 | 350 | 1225 | 3225 | 0.4 | 966.51 | G300E | 3950625 | 31 | G300E | 0 | 0
247 | Story4 | C2 | 50 MPa RC Column (35 cm x 35 cm) | Column | 50MPa | Concrete Rectangular | 350 | 350 | 1225 | 3225 | 0.4 | 966.51 | G300E | 3950625 | 31 | G300E | 0 | 0
248 | Story4 | C22 | 50 MPa RC Column (35 cm x 35 cm) | Column | 50MPa | Concrete Rectangular | 350 | 350 | 1225 | 3225 | 0.4 | 966.51 | G300E | 3950625 | 31 | G300E | 0 | 0
249 | Story4 | C23 | 50 MPa RC Column (35 cm x 35 cm) | Column | 50MPa | Concrete Rectangular | 350 | 350 | 1225 | 3225 | 0.4 | 966.51 | G300E | 6001725 | 47.09 | G300E | 0 | 0
250 | Story4 | C24 | 50 MPa RC Column (35 cm x 35 cm) | Column | 50MPa | Concrete Rectangular | 350 | 350 | 1225 | 3225 | 0.4 | 966.51 | G300E | 3950625 | 31 | G300E | 0 | 0
251 | Story4 | C25 | 50 MPa RC Column (35 cm x 35 cm) | Column | 50MPa | Concrete Rectangular | 350 | 350 | 1225 | 3225 | 0.4 | 966.51 | G300E | 3950625 | 31 | G300E | 0 | 0
252 | Story4 | C26 | 50 MPa RC Column (35 cm x 35 cm) | Column | 50MPa | Concrete Rectangular | 350 | 350 | 1225 | 3225 | 0.4 | 966.51 | G300E | 6021075 | 47.24 | G300E | 0 | 0
253 | Story4 | C27 | 50 MPa RC Column (35 cm x 35 cm) | Column | 50MPa | Concrete Rectangular | 350 | 350 | 1225 | 3225 | 0.4 | 966.51 | G300E | 3950625 | 31 | G300E | 0 | 0
254 | Story4 | C3 | 50 MPa RC Column (35 cm x 35 cm) | Column | 50MPa | Concrete Rectangular | 350 | 350 | 1225 | 3225 | 0.4 | 966.51 | G300E | 3950625 | 31 | G300E | 0 | 0
255 | Story4 | C30 | 50 MPa RC Column (35 cm x 35 cm) | Column | 50MPa | Concrete Rectangular | 350 | 350 | 1225 | 3225 | 0.4 | 966.51 | G300E | 3950625 | 31 | G300E | 0 | 0
256 | Story4 | C31 | 50 MPa RC Column (35 cm x 35 cm) | Column | 50MPa | Concrete Rectangular | 350 | 350 | 1225 | 3225 | 0.4 | 966.51 | G300E | 5984525 | 46.96 | G300E | 0 | 0
257 | Story4 | C32 | 50 MPa RC Column (35 cm x 35 cm) | Column | 50MPa | Concrete Rectangular | 350 | 350 | 1225 | 3225 | 0.4 | 966.51 | G300E | 3950625 | 31 | G300E | 0 | 0
258 | Story4 | C33 | 50 MPa RC Column (35 cm x 35 cm) | Column | 50MPa | Concrete Rectangular | 350 | 350 | 1225 | 3225 | 0.4 | 966.51 | G300E | 3950625 | 31 | G300E | 0 | 0
259 | Story4 | C34 | 50 MPa RC Column (35 cm x 35 cm) | Column | 50MPa | Concrete Rectangular | 350 | 350 | 1225 | 3225 | 0.4 | 966.51 | G300E | 8146350 | 63.92 | G300E | 0 | 0
260 | Story4 | C35 | 50 MPa RC Column (35 cm x 35 cm) | Column | 50MPa | Concrete Rectangular | 350 | 350 | 1225 | 3225 | 0.4 | 966.51 | G300E | 11730400 | 92.04 | G300E | 0 | 0
261 | Story4 | C36 | 50 MPa RC Column (35 cm x 35 cm) | Column | 50MPa | Concrete Rectangular | 350 | 350 | 1225 | 3225 | 0.4 | 966.51 | G300E | 6178025 | 48.48 | G300E | 0 | 0
262 | Story4 | C37 | 50 MPa RC Column (35 cm x 35 cm) | Column | 50MPa | Concrete Rectangular | 350 | 350 | 1225 | 3225 | 0.4 | 966.51 | G300E | 6181250 | 48.5 | G300E | 0 | 0
263 | Story4 | C38 | 50 MPa RC Column (35 cm x 35 cm) | Column | 50MPa | Concrete Rectangular | 350 | 350 | 1225 | 3225 | 0.4 | 966.51 | G300E | 11540125 | 90.55 | G300E | 0 | 0
264 | Story4 | C39 | 50 MPa RC Column (35 cm x 35 cm) | Column | 50MPa | Concrete Rectangular | 350 | 350 | 1225 | 3225 | 0.4 | 966.51 | G300E | 10094250 | 79.2 | G300E | 0 | 0
265 | Story4 | C4 | 50 MPa RC Column (35 cm x 35 cm) | Column | 50MPa | Concrete Rectangular | 350 | 350 | 1225 | 3225 | 0.4 | 966.51 | G300E | 3950625 | 31 | G300E | 0 | 0
266 | Story4 | C40 | 50 MPa RC Column (35 cm x 35 cm) | Column | 50MPa | Concrete Rectangular | 350 | 350 | 1225 | 3225 | 0.4 | 966.51 | G300E | 3950625 | 31 | G300E | 0 | 0
267 | Story4 | C41 | 50 MPa RC Column (35 cm x 35 cm) | Column | 50MPa | Concrete Rectangular | 350 | 350 | 1225 | 3225 | 0.4 | 966.51 | G300E | 3950625 | 31 | G300E | 0 | 0
268 | Story4 | C42 | 50 MPa RC Column (35 cm x 35 cm) | Column | 50MPa | Concrete Rectangular | 350 | 350 | 1225 | 3225 | 0.4 | 966.51 | G300E | 3950625 | 31 | G300E | 0 | 0
269 | Story4 | C43 | 50 MPa RC Column (35 cm x 35 cm) | Column | 50MPa | Concrete Rectangular | 350 | 350 | 1225 | 3225 | 0.4 | 966.51 | G300E | 3950625 | 31 | G300E | 0 | 0
270 | Story4 | C44 | 50 MPa RC Column (35 cm x 35 cm) | Column | 50MPa | Concrete Rectangular | 350 | 350 | 1225 | 3225 | 0.4 | 966.51 | G300E | 3950625 | 31 | G300E | 0 | 0
271 | Story4 | C45 | 50 MPa RC Column (35 cm x 35 cm) | Column | 50MPa | Concrete Rectangular | 350 | 350 | 1225 | 3225 | 0.4 | 966.51 | G300E | 3950625 | 31 | G300E | 0 | 0
272 | Story4 | C46 | 50 MPa RC Column (35 cm x 35 cm) | Column | 50MPa | Concrete Rectangular | 350 | 350 | 1225 | 3225 | 0.4 | 966.51 | G300E | 3950625 | 31 | G300E | 0 | 0
273 | Story4 | C47 | 50 MPa RC Column (35 cm x 35 cm) | Column | 50MPa | Concrete Rectangular | 350 | 350 | 1225 | 3225 | 0.4 | 966.51 | G300E | 3950625 | 31 | G300E | 0 | 0
274 | Story4 | C48 | 50 MPa RC Column (35 cm x 35 cm) | Column | 50MPa | Concrete Rectangular | 350 | 350 | 1225 | 3225 | 0.4 | 966.51 | G300E | 3950625 | 31 | G300E | 0 | 0
275 | Story4 | C5 | 50 MPa RC Column (35 cm x 35 cm) | Column | 50MPa | Concrete Rectangular | 350 | 350 | 1225 | 3225 | 0.4 | 966.51 | G300E | 3950625 | 31 | G300E | 0 | 0
276 | Story4 | C6 | 50 MPa RC Column (35 cm x 35 cm) | Column | 50MPa | Concrete Rectangular | 350 | 350 | 1225 | 3225 | 0.4 | 966.51 | G300E | 3950625 | 31 | G300E | 0 | 0
277 | Story4 | C7 | 50 MPa RC Column (35 cm x 35 cm) | Column | 50MPa | Concrete Rectangular | 350 | 350 | 1225 | 3225 | 0.4 | 966.51 | G300E | 3950625 | 31 | G300E | 0 | 0
278 | Story4 | C8 | 50 MPa RC Column (35 cm x 35 cm) | Column | 50MPa | Concrete Rectangular | 350 | 350 | 1225 | 3225 | 0.4 | 966.51 | G300E | 3950625 | 31 | G300E | 0 | 0
279 | Story4 | C9 | 50 MPa RC Column (35 cm x 35 cm) | Column | 50MPa | Concrete Rectangular | 350 | 350 | 1225 | 3225 | 0.4 | 966.51 | G300E | 3950625 | 31 | G300E | 0 | 0
280 | Story5 | C1 | 50 MPa RC Column (30 cm x 30 cm) | Column | 50MPa | Concrete Rectangular | 300 | 300 | 900 | 3225 | 0.29 | 710.09 | G300E | 2902500 | 22.77 | G300E | 0 | 0
281 | Story5 | C10 | 50 MPa RC Column (30 cm x 30 cm) | Column | 50MPa | Concrete Rectangular | 300 | 300 | 900 | 3225 | 0.29 | 710.09 | G300E | 16278725 | 127.73 | G300E | 0 | 0
282 | Story5 | C11 | 50 MPa RC Column (30 cm x 30 cm) | Column | 50MPa | Concrete Rectangular | 300 | 300 | 900 | 3225 | 0.29 | 710.09 | G300E | 20586250 | 161.53 | G300E | 0 | 0
283 | Story5 | C12 | 50 MPa RC Column (30 cm x 30 cm) | Column | 50MPa | Concrete Rectangular | 300 | 300 | 900 | 3225 | 0.29 | 710.09 | G300E | 16396975 | 128.66 | G300E | 0 | 0
284 | Story5 | C13 | 50 MPa RC Column (30 cm x 30 cm) | Column | 50MPa | Concrete Rectangular | 300 | 300 | 900 | 3225 | 0.29 | 710.09 | G300E | 16396975 | 128.66 | G300E | 0 | 0
285 | Story5 | C14 | 50 MPa RC Column (30 cm x 30 cm) | Column | 50MPa | Concrete Rectangular | 300 | 300 | 900 | 3225 | 0.29 | 710.09 | G300E | 20585175 | 161.52 | G300E | 0 | 0
286 | Story5 | C15 | 50 MPa RC Column (30 cm x 30 cm) | Column | 50MPa | Concrete Rectangular | 300 | 300 | 900 | 3225 | 0.29 | 710.09 | G300E | 16278725 | 127.73 | G300E | 0 | 0
287 | Story5 | C16 | 50 MPa RC Column (30 cm x 30 cm) | Column | 50MPa | Concrete Rectangular | 300 | 300 | 900 | 3225 | 0.29 | 710.09 | G300E | 2902500 | 22.77 | G300E | 0 | 0
288 | Story5 | C17 | 50 MPa RC Column (30 cm x 30 cm) | Column | 50MPa | Concrete Rectangular | 300 | 300 | 900 | 3225 | 0.29 | 710.09 | G300E | 2902500 | 22.77 | G300E | 0 | 0
289 | Story5 | C18 | 50 MPa RC Column (30 cm x 30 cm) | Column | 50MPa | Concrete Rectangular | 300 | 300 | 900 | 3225 | 0.29 | 710.09 | G300E | 21804225 | 171.08 | G300E | 0 | 0
290 | Story5 | C19 | 50 MPa RC Column (30 cm x 30 cm) | Column | 50MPa | Concrete Rectangular | 300 | 300 | 900 | 3225 | 0.29 | 710.09 | G300E | 11378875 | 89.28 | G300E | 0 | 0
291 | Story5 | C2 | 50 MPa RC Column (30 cm x 30 cm) | Column | 50MPa | Concrete Rectangular | 300 | 300 | 900 | 3225 | 0.29 | 710.09 | G300E | 2902500 | 22.77 | G300E | 0 | 0
292 | Story5 | C22 | 50 MPa RC Column (30 cm x 30 cm) | Column | 50MPa | Concrete Rectangular | 300 | 300 | 900 | 3225 | 0.29 | 710.09 | G300E | 11356300 | 89.11 | G300E | 0 | 0
293 | Story5 | C23 | 50 MPa RC Column (30 cm x 30 cm) | Column | 50MPa | Concrete Rectangular | 300 | 300 | 900 | 3225 | 0.29 | 710.09 | G300E | 21708550 | 170.33 | G300E | 0 | 0
294 | Story5 | C24 | 50 MPa RC Column (30 cm x 30 cm) | Column | 50MPa | Concrete Rectangular | 300 | 300 | 900 | 3225 | 0.29 | 710.09 | G300E | 2902500 | 22.77 | G300E | 0 | 0
295 | Story5 | C25 | 50 MPa RC Column (30 cm x 30 cm) | Column | 50MPa | Concrete Rectangular | 300 | 300 | 900 | 3225 | 0.29 | 710.09 | G300E | 2902500 | 22.77 | G300E | 0 | 0
296 | Story5 | C26 | 50 MPa RC Column (30 cm x 30 cm) | Column | 50MPa | Concrete Rectangular | 300 | 300 | 900 | 3225 | 0.29 | 710.09 | G300E | 21809600 | 171.13 | G300E | 0 | 0
297 | Story5 | C27 | 50 MPa RC Column (30 cm x 30 cm) | Column | 50MPa | Concrete Rectangular | 300 | 300 | 900 | 3225 | 0.29 | 710.09 | G300E | 11378875 | 89.28 | G300E | 0 | 0
298 | Story5 | C3 | 50 MPa RC Column (30 cm x 30 cm) | Column | 50MPa | Concrete Rectangular | 300 | 300 | 900 | 3225 | 0.29 | 710.09 | G300E | 2902500 | 22.77 | G300E | 0 | 0
299 | Story5 | C30 | 50 MPa RC Column (30 cm x 30 cm) | Column | 50MPa | Concrete Rectangular | 300 | 300 | 900 | 3225 | 0.29 | 710.09 | G300E | 11403600 | 89.48 | G300E | 0 | 0
300 | Story5 | C31 | 50 MPa RC Column (30 cm x 30 cm) | Column | 50MPa | Concrete Rectangular | 300 | 300 | 900 | 3225 | 0.29 | 710.09 | G300E | 21303275 | 167.15 | G300E | 0 | 0
301 | Story5 | C32 | 50 MPa RC Column (30 cm x 30 cm) | Column | 50MPa | Concrete Rectangular | 300 | 300 | 900 | 3225 | 0.29 | 710.09 | G300E | 2902500 | 22.77 | G300E | 0 | 0
302 | Story5 | C33 | 50 MPa RC Column (30 cm x 30 cm) | Column | 50MPa | Concrete Rectangular | 300 | 300 | 900 | 3225 | 0.29 | 710.09 | G300E | 2902500 | 22.77 | G300E | 0 | 0
303 | Story5 | C34 | 50 MPa RC Column (30 cm x 30 cm) | Column | 50MPa | Concrete Rectangular | 300 | 300 | 900 | 3225 | 0.29 | 710.09 | G300E | 16278725 | 127.73 | G300E | 0 | 0
304 | Story5 | C35 | 50 MPa RC Column (30 cm x 30 cm) | Column | 50MPa | Concrete Rectangular | 300 | 300 | 900 | 3225 | 0.29 | 710.09 | G300E | 20585175 | 161.52 | G300E | 0 | 0
305 | Story5 | C36 | 50 MPa RC Column (30 cm x 30 cm) | Column | 50MPa | Concrete Rectangular | 300 | 300 | 900 | 3225 | 0.29 | 710.09 | G300E | 16396975 | 128.66 | G300E | 0 | 0
306 | Story5 | C37 | 50 MPa RC Column (30 cm x 30 cm) | Column | 50MPa | Concrete Rectangular | 300 | 300 | 900 | 3225 | 0.29 | 710.09 | G300E | 16398050 | 128.67 | G300E | 0 | 0
307 | Story5 | C38 | 50 MPa RC Column (30 cm x 30 cm) | Column | 50MPa | Concrete Rectangular | 300 | 300 | 900 | 3225 | 0.29 | 710.09 | G300E | 20537875 | 161.15 | G300E | 0 | 0
308 | Story5 | C39 | 50 MPa RC Column (30 cm x 30 cm) | Column | 50MPa | Concrete Rectangular | 300 | 300 | 900 | 3225 | 0.29 | 710.09 | G300E | 16233575 | 127.37 | G300E | 0 | 0
309 | Story5 | C4 | 50 MPa RC Column (30 cm x 30 cm) | Column | 50MPa | Concrete Rectangular | 300 | 300 | 900 | 3225 | 0.29 | 710.09 | G300E | 2902500 | 22.77 | G300E | 0 | 0
310 | Story5 | C40 | 50 MPa RC Column (30 cm x 30 cm) | Column | 50MPa | Concrete Rectangular | 300 | 300 | 900 | 3225 | 0.29 | 710.09 | G300E | 2902500 | 22.77 | G300E | 0 | 0
311 | Story5 | C41 | 50 MPa RC Column (30 cm x 30 cm) | Column | 50MPa | Concrete Rectangular | 300 | 300 | 900 | 3225 | 0.29 | 710.09 | G300E | 2902500 | 22.77 | G300E | 0 | 0
312 | Story5 | C42 | 50 MPa RC Column (30 cm x 30 cm) | Column | 50MPa | Concrete Rectangular | 300 | 300 | 900 | 3225 | 0.29 | 710.09 | G300E | 2902500 | 22.77 | G300E | 0 | 0
313 | Story5 | C43 | 50 MPa RC Column (30 cm x 30 cm) | Column | 50MPa | Concrete Rectangular | 300 | 300 | 900 | 3225 | 0.29 | 710.09 | G300E | 2902500 | 22.77 | G300E | 0 | 0
314 | Story5 | C44 | 50 MPa RC Column (30 cm x 30 cm) | Column | 50MPa | Concrete Rectangular | 300 | 300 | 900 | 3225 | 0.29 | 710.09 | G300E | 2902500 | 22.77 | G300E | 0 | 0
315 | Story5 | C45 | 50 MPa RC Column (30 cm x 30 cm) | Column | 50MPa | Concrete Rectangular | 300 | 300 | 900 | 3225 | 0.29 | 710.09 | G300E | 2902500 | 22.77 | G300E | 0 | 0
316 | Story5 | C46 | 50 MPa RC Column (30 cm x 30 cm) | Column | 50MPa | Concrete Rectangular | 300 | 300 | 900 | 3225 | 0.29 | 710.09 | G300E | 2902500 | 22.77 | G300E | 0 | 0
317 | Story5 | C47 | 50 MPa RC Column (30 cm x 30 cm) | Column | 50MPa | Concrete Rectangular | 300 | 300 | 900 | 3225 | 0.29 | 710.09 | G300E | 2902500 | 22.77 | G300E | 0 | 0
318 | Story5 | C48 | 50 MPa RC Column (30 cm x 30 cm) | Column | 50MPa | Concrete Rectangular | 300 | 300 | 900 | 3225 | 0.29 | 710.09 | G300E | 2902500 | 22.77 | G300E | 0 | 0
319 | Story5 | C5 | 50 MPa RC Column (30 cm x 30 cm) | Column | 50MPa | Concrete Rectangular | 300 | 300 | 900 | 3225 | 0.29 | 710.09 | G300E | 2902500 | 22.77 | G300E | 0 | 0
320 | Story5 | C6 | 50 MPa RC Column (30 cm x 30 cm) | Column | 50MPa | Concrete Rectangular | 300 | 300 | 900 | 3225 | 0.29 | 710.09 | G300E | 2902500 | 22.77 | G300E | 0 | 0
321 | Story5 | C7 | 50 MPa RC Column (30 cm x 30 cm) | Column | 50MPa | Concrete Rectangular | 300 | 300 | 900 | 3225 | 0.29 | 710.09 | G300E | 2902500 | 22.77 | G300E | 0 | 0
322 | Story5 | C8 | 50 MPa RC Column (30 cm x 30 cm) | Column | 50MPa | Concrete Rectangular | 300 | 300 | 900 | 3225 | 0.29 | 710.09 | G300E | 2902500 | 22.77 | G300E | 0 | 0
323 | Story5 | C9 | 50 MPa RC Column (30 cm x 30 cm) | Column | 50MPa | Concrete Rectangular | 300 | 300 | 900 | 3225 | 0.29 | 710.09 | G300E | 2902500 | 22.77 | G300E | 0 | 0
324 | Story6 | C1 | 50 MPa RC Column (30 cm x 30 cm) | Column | 50MPa | Concrete Rectangular | 300 | 300 | 900 | 3225 | 0.29 | 710.09 | G300E | 2902500 | 22.77 | G300E | 0 | 0
325 | Story6 | C10 | 50 MPa RC Column (30 cm x 30 cm) | Column | 50MPa | Concrete Rectangular | 300 | 300 | 900 | 3225 | 0.29 | 710.09 | G300E | 9830875 | 77.14 | G300E | 0 | 0
326 | Story6 | C11 | 50 MPa RC Column (30 cm x 30 cm) | Column | 50MPa | Concrete Rectangular | 300 | 300 | 900 | 3225 | 0.29 | 710.09 | G300E | 14555500 | 114.21 | G300E | 0 | 0
327 | Story6 | C12 | 50 MPa RC Column (30 cm x 30 cm) | Column | 50MPa | Concrete Rectangular | 300 | 300 | 900 | 3225 | 0.29 | 710.09 | G300E | 8811775 | 69.14 | G300E | 0 | 0
328 | Story6 | C13 | 50 MPa RC Column (30 cm x 30 cm) | Column | 50MPa | Concrete Rectangular | 300 | 300 | 900 | 3225 | 0.29 | 710.09 | G300E | 8809625 | 69.12 | G300E | 0 | 0
329 | Story6 | C14 | 50 MPa RC Column (30 cm x 30 cm) | Column | 50MPa | Concrete Rectangular | 300 | 300 | 900 | 3225 | 0.29 | 710.09 | G300E | 14584525 | 114.44 | G300E | 0 | 0
330 | Story6 | C15 | 50 MPa RC Column (30 cm x 30 cm) | Column | 50MPa | Concrete Rectangular | 300 | 300 | 900 | 3225 | 0.29 | 710.09 | G300E | 9826575 | 77.1 | G300E | 0 | 0
331 | Story6 | C16 | 50 MPa RC Column (30 cm x 30 cm) | Column | 50MPa | Concrete Rectangular | 300 | 300 | 900 | 3225 | 0.29 | 710.09 | G300E | 2902500 | 22.77 | G300E | 0 | 0
332 | Story6 | C17 | 50 MPa RC Column (30 cm x 30 cm) | Column | 50MPa | Concrete Rectangular | 300 | 300 | 900 | 3225 | 0.29 | 710.09 | G300E | 2902500 | 22.77 | G300E | 0 | 0
333 | Story6 | C18 | 50 MPa RC Column (30 cm x 30 cm) | Column | 50MPa | Concrete Rectangular | 300 | 300 | 900 | 3225 | 0.29 | 710.09 | G300E | 9304125 | 73 | G300E | 0 | 0
334 | Story6 | C19 | 50 MPa RC Column (30 cm x 30 cm) | Column | 50MPa | Concrete Rectangular | 300 | 300 | 900 | 3225 | 0.29 | 710.09 | G300E | 5379300 | 42.21 | G300E | 0 | 0
335 | Story6 | C2 | 50 MPa RC Column (30 cm x 30 cm) | Column | 50MPa | Concrete Rectangular | 300 | 300 | 900 | 3225 | 0.29 | 710.09 | G300E | 2902500 | 22.77 | G300E | 0 | 0
336 | Story6 | C22 | 50 MPa RC Column (30 cm x 30 cm) | Column | 50MPa | Concrete Rectangular | 300 | 300 | 900 | 3225 | 0.29 | 710.09 | G300E | 5357800 | 42.04 | G300E | 0 | 0
337 | Story6 | C23 | 50 MPa RC Column (30 cm x 30 cm) | Column | 50MPa | Concrete Rectangular | 300 | 300 | 900 | 3225 | 0.29 | 710.09 | G300E | 9284775 | 72.85 | G300E | 0 | 0
338 | Story6 | C24 | 50 MPa RC Column (30 cm x 30 cm) | Column | 50MPa | Concrete Rectangular | 300 | 300 | 900 | 3225 | 0.29 | 710.09 | G300E | 2902500 | 22.77 | G300E | 0 | 0
339 | Story6 | C25 | 50 MPa RC Column (30 cm x 30 cm) | Column | 50MPa | Concrete Rectangular | 300 | 300 | 900 | 3225 | 0.29 | 710.09 | G300E | 2902500 | 22.77 | G300E | 0 | 0
340 | Story6 | C26 | 50 MPa RC Column (30 cm x 30 cm) | Column | 50MPa | Concrete Rectangular | 300 | 300 | 900 | 3225 | 0.29 | 710.09 | G300E | 9307350 | 73.03 | G300E | 0 | 0
341 | Story6 | C27 | 50 MPa RC Column (30 cm x 30 cm) | Column | 50MPa | Concrete Rectangular | 300 | 300 | 900 | 3225 | 0.29 | 710.09 | G300E | 5380375 | 42.22 | G300E | 0 | 0
342 | Story6 | C3 | 50 MPa RC Column (30 cm x 30 cm) | Column | 50MPa | Concrete Rectangular | 300 | 300 | 900 | 3225 | 0.29 | 710.09 | G300E | 2902500 | 22.77 | G300E | 0 | 0
343 | Story6 | C30 | 50 MPa RC Column (30 cm x 30 cm) | Column | 50MPa | Concrete Rectangular | 300 | 300 | 900 | 3225 | 0.29 | 710.09 | G300E | 5388975 | 42.28 | G300E | 0 | 0
344 | Story6 | C31 | 50 MPa RC Column (30 cm x 30 cm) | Column | 50MPa | Concrete Rectangular | 300 | 300 | 900 | 3225 | 0.29 | 710.09 | G300E | 9270800 | 72.74 | G300E | 0 | 0
345 | Story6 | C32 | 50 MPa RC Column (30 cm x 30 cm) | Column | 50MPa | Concrete Rectangular | 300 | 300 | 900 | 3225 | 0.29 | 710.09 | G300E | 2902500 | 22.77 | G300E | 0 | 0
346 | Story6 | C33 | 50 MPa RC Column (30 cm x 30 cm) | Column | 50MPa | Concrete Rectangular | 300 | 300 | 900 | 3225 | 0.29 | 710.09 | G300E | 2902500 | 22.77 | G300E | 0 | 0
347 | Story6 | C34 | 50 MPa RC Column (30 cm x 30 cm) | Column | 50MPa | Concrete Rectangular | 300 | 300 | 900 | 3225 | 0.29 | 710.09 | G300E | 9828725 | 77.12 | G300E | 0 | 0
348 | Story6 | C35 | 50 MPa RC Column (30 cm x 30 cm) | Column | 50MPa | Concrete Rectangular | 300 | 300 | 900 | 3225 | 0.29 | 710.09 | G300E | 14580225 | 114.4 | G300E | 0 | 0
349 | Story6 | C36 | 50 MPa RC Column (30 cm x 30 cm) | Column | 50MPa | Concrete Rectangular | 300 | 300 | 900 | 3225 | 0.29 | 710.09 | G300E | 8809625 | 69.12 | G300E | 0 | 0
350 | Story6 | C37 | 50 MPa RC Column (30 cm x 30 cm) | Column | 50MPa | Concrete Rectangular | 300 | 300 | 900 | 3225 | 0.29 | 710.09 | G300E | 8811775 | 69.14 | G300E | 0 | 0
351 | Story6 | C38 | 50 MPa RC Column (30 cm x 30 cm) | Column | 50MPa | Concrete Rectangular | 300 | 300 | 900 | 3225 | 0.29 | 710.09 | G300E | 15118800 | 118.63 | G300E | 0 | 0
352 | Story6 | C39 | 50 MPa RC Column (30 cm x 30 cm) | Column | 50MPa | Concrete Rectangular | 300 | 300 | 900 | 3225 | 0.29 | 710.09 | G300E | 9318100 | 73.11 | G300E | 0 | 0
353 | Story6 | C4 | 50 MPa RC Column (30 cm x 30 cm) | Column | 50MPa | Concrete Rectangular | 300 | 300 | 900 | 3225 | 0.29 | 710.09 | G300E | 2902500 | 22.77 | G300E | 0 | 0
354 | Story6 | C40 | 50 MPa RC Column (30 cm x 30 cm) | Column | 50MPa | Concrete Rectangular | 300 | 300 | 900 | 3225 | 0.29 | 710.09 | G300E | 2902500 | 22.77 | G300E | 0 | 0
355 | Story6 | C41 | 50 MPa RC Column (30 cm x 30 cm) | Column | 50MPa | Concrete Rectangular | 300 | 300 | 900 | 3225 | 0.29 | 710.09 | G300E | 2902500 | 22.77 | G300E | 0 | 0
356 | Story6 | C42 | 50 MPa RC Column (30 cm x 30 cm) | Column | 50MPa | Concrete Rectangular | 300 | 300 | 900 | 3225 | 0.29 | 710.09 | G300E | 2902500 | 22.77 | G300E | 0 | 0
357 | Story6 | C43 | 50 MPa RC Column (30 cm x 30 cm) | Column | 50MPa | Concrete Rectangular | 300 | 300 | 900 | 3225 | 0.29 | 710.09 | G300E | 2902500 | 22.77 | G300E | 0 | 0
358 | Story6 | C44 | 50 MPa RC Column (30 cm x 30 cm) | Column | 50MPa | Concrete Rectangular | 300 | 300 | 900 | 3225 | 0.29 | 710.09 | G300E | 2902500 | 22.77 | G300E | 0 | 0
359 | Story6 | C45 | 50 MPa RC Column (30 cm x 30 cm) | Column | 50MPa | Concrete Rectangular | 300 | 300 | 900 | 3225 | 0.29 | 710.09 | G300E | 2902500 | 22.77 | G300E | 0 | 0
360 | Story6 | C46 | 50 MPa RC Column (30 cm x 30 cm) | Column | 50MPa | Concrete Rectangular | 300 | 300 | 900 | 3225 | 0.29 | 710.09 | G300E | 2902500 | 22.77 | G300E | 0 | 0
361 | Story6 | C47 | 50 MPa RC Column (30 cm x 30 cm) | Column | 50MPa | Concrete Rectangular | 300 | 300 | 900 | 3225 | 0.29 | 710.09 | G300E | 2902500 | 22.77 | G300E | 0 | 0
362 | Story6 | C48 | 50 MPa RC Column (30 cm x 30 cm) | Column | 50MPa | Concrete Rectangular | 300 | 300 | 900 | 3225 | 0.29 | 710.09 | G300E | 2902500 | 22.77 | G300E | 0 | 0
363 | Story6 | C5 | 50 MPa RC Column (30 cm x 30 cm) | Column | 50MPa | Concrete Rectangular | 300 | 300 | 900 | 3225 | 0.29 | 710.09 | G300E | 2902500 | 22.77 | G300E | 0 | 0
364 | Story6 | C6 | 50 MPa RC Column (30 cm x 30 cm) | Column | 50MPa | Concrete Rectangular | 300 | 300 | 900 | 3225 | 0.29 | 710.09 | G300E | 2902500 | 22.77 | G300E | 0 | 0
365 | Story6 | C7 | 50 MPa RC Column (30 cm x 30 cm) | Column | 50MPa | Concrete Rectangular | 300 | 300 | 900 | 3225 | 0.29 | 710.09 | G300E | 2902500 | 22.77 | G300E | 0 | 0
366 | Story6 | C8 | 50 MPa RC Column (30 cm x 30 cm) | Column | 50MPa | Concrete Rectangular | 300 | 300 | 900 | 3225 | 0.29 | 710.09 | G300E | 2902500 | 22.77 | G300E | 0 | 0
367 | Story6 | C9 | 50 MPa RC Column (30 cm x 30 cm) | Column | 50MPa | Concrete Rectangular | 300 | 300 | 900 | 3225 | 0.29 | 710.09 | G300E | 2902500 | 22.77 | G300E | 0 | 0
368 | Story6 | D1 | 50 MPa RC Column (75 cm x 75 cm) | Column | 50MPa | Concrete Rectangular | 750 | 750 | 5625 | 26893.1 | 15.13 | 37008.85 | G300E | 957002915.99 | 7509 | G300E | 0 | 0
369 | Story6 | D10 | 50 MPa RC Column (75 cm x 75 cm) | Column | 50MPa | Concrete Rectangular | 750 | 750 | 5625 | 27658.6 | 15.56 | 38062.29 | G300E | 815807693.62 | 6401.13 | G300E | 0 | 0
370 | Story6 | D11 | 50 MPa RC Column (75 cm x 75 cm) | Column | 50MPa | Concrete Rectangular | 750 | 750 | 5625 | 27658.6 | 15.56 | 38062.29 | G300E | 944999285.56 | 7414.82 | G300E | 0 | 0
371 | Story6 | D12 | 50 MPa RC Column (75 cm x 75 cm) | Column | 50MPa | Concrete Rectangular | 750 | 750 | 5625 | 26893.1 | 15.13 | 37008.85 | G300E | 957029809.09 | 7509.21 | G300E | 0 | 0
372 | Story6 | D13 | 50 MPa RC Column (75 cm x 75 cm) | Column | 50MPa | Concrete Rectangular | 750 | 750 | 5625 | 26893.1 | 15.13 | 37008.85 | G300E | 780697728.63 | 6125.64 | G300E | 0 | 0
373 | Story6 | D14 | 50 MPa RC Column (75 cm x 75 cm) | Column | 50MPa | Concrete Rectangular | 750 | 750 | 5625 | 26893.1 | 15.13 | 37008.85 | G300E | 781093654.83 | 6128.75 | G300E | 0 | 0
374 | Story6 | D15 | 50 MPa RC Column (75 cm x 75 cm) | Column | 50MPa | Concrete Rectangular | 750 | 750 | 5625 | 27658.6 | 15.56 | 38062.29 | G300E | 944937053.71 | 7414.33 | G300E | 0 | 0
375 | Story6 | D16 | 50 MPa RC Column (75 cm x 75 cm) | Column | 50MPa | Concrete Rectangular | 750 | 750 | 5625 | 26893.1 | 15.13 | 37008.85 | G300E | 956886379.22 | 7508.09 | G300E | 0 | 0
376 | Story6 | D2 | 50 MPa RC Column (75 cm x 75 cm) | Column | 50MPa | Concrete Rectangular | 750 | 750 | 5625 | 27658.6 | 15.56 | 38062.29 | G300E | 944990642.25 | 7414.75 | G300E | 0 | 0
377 | Story6 | D3 | 50 MPa RC Column (75 cm x 75 cm) | Column | 50MPa | Concrete Rectangular | 750 | 750 | 5625 | 26893.1 | 15.13 | 37008.85 | G300E | 780748526.71 | 6126.04 | G300E | 0 | 0
378 | Story6 | D4 | 50 MPa RC Column (75 cm x 75 cm) | Column | 50MPa | Concrete Rectangular | 750 | 750 | 5625 | 26893.1 | 15.13 | 37008.85 | G300E | 780769443.57 | 6126.21 | G300E | 0 | 0
379 | Story6 | D5 | 50 MPa RC Column (75 cm x 75 cm) | Column | 50MPa | Concrete Rectangular | 750 | 750 | 5625 | 26893.1 | 15.13 | 37008.85 | G300E | 956979011.01 | 7508.81 | G300E | 0 | 0
380 | Story6 | D6 | 50 MPa RC Column (75 cm x 75 cm) | Column | 50MPa | Concrete Rectangular | 750 | 750 | 5625 | 27658.6 | 15.56 | 38062.29 | G300E | 945033858.81 | 7415.09 | G300E | 0 | 0
381 | Story6 | D7 | 50 MPa RC Column (75 cm x 75 cm) | Column | 50MPa | Concrete Rectangular | 750 | 750 | 5625 | 27658.6 | 15.56 | 38062.29 | G300E | 814684063 | 6392.31 | G300E | 0 | 0
382 | Story6 | D8 | 50 MPa RC Column (75 cm x 75 cm) | Column | 50MPa | Concrete Rectangular | 750 | 750 | 5625 | 27658.6 | 15.56 | 38062.29 | G300E | 815114499.96 | 6395.69 | G300E | 0 | 0
383 | Story6 | D9 | 50 MPa RC Column (75 cm x 75 cm) | Column | 50MPa | Concrete Rectangular | 750 | 750 | 5625 | 27658.6 | 15.56 | 38062.29 | G300E | 815190561.11 | 6396.29 | G300E | 0 | 0
384 | Story7 | C1 | 50 MPa RC Column (30 cm x 30 cm) | Column | 50MPa | Concrete Rectangular | 300 | 300 | 900 | 3225 | 0.29 | 710.09 | G300E | 2902500 | 22.77 | G300E | 0 | 0
385 | Story7 | C10 | 50 MPa RC Column (30 cm x 30 cm) | Column | 50MPa | Concrete Rectangular | 300 | 300 | 900 | 3225 | 0.29 | 710.09 | G300E | 2902500 | 22.77 | G300E | 0 | 0
386 | Story7 | C11 | 50 MPa RC Column (30 cm x 30 cm) | Column | 50MPa | Concrete Rectangular | 300 | 300 | 900 | 3225 | 0.29 | 710.09 | G300E | 9720150 | 76.27 | G300E | 0 | 0
387 | Story7 | C12 | 50 MPa RC Column (30 cm x 30 cm) | Column | 50MPa | Concrete Rectangular | 300 | 300 | 900 | 3225 | 0.29 | 710.09 | G300E | 2902500 | 22.77 | G300E | 0 | 0
388 | Story7 | C13 | 50 MPa RC Column (30 cm x 30 cm) | Column | 50MPa | Concrete Rectangular | 300 | 300 | 900 | 3225 | 0.29 | 710.09 | G300E | 2902500 | 22.77 | G300E | 0 | 0
389 | Story7 | C14 | 50 MPa RC Column (30 cm x 30 cm) | Column | 50MPa | Concrete Rectangular | 300 | 300 | 900 | 3225 | 0.29 | 710.09 | G300E | 9822275 | 77.07 | G300E | 0 | 0
390 | Story7 | C15 | 50 MPa RC Column (30 cm x 30 cm) | Column | 50MPa | Concrete Rectangular | 300 | 300 | 900 | 3225 | 0.29 | 710.09 | G300E | 2902500 | 22.77 | G300E | 0 | 0
391 | Story7 | C16 | 50 MPa RC Column (30 cm x 30 cm) | Column | 50MPa | Concrete Rectangular | 300 | 300 | 900 | 3225 | 0.29 | 710.09 | G300E | 2902500 | 22.77 | G300E | 0 | 0
392 | Story7 | C17 | 50 MPa RC Column (30 cm x 30 cm) | Column | 50MPa | Concrete Rectangular | 300 | 300 | 900 | 3225 | 0.29 | 710.09 | G300E | 2902500 | 22.77 | G300E | 0 | 0
393 | Story7 | C18 | 50 MPa RC Column (30 cm x 30 cm) | Column | 50MPa | Concrete Rectangular | 300 | 300 | 900 | 3225 | 0.29 | 710.09 | G300E | 2948725 | 23.14 | G300E | 0 | 0
394 | Story7 | C19 | 50 MPa RC Column (30 cm x 30 cm) | Column | 50MPa | Concrete Rectangular | 300 | 300 | 900 | 3225 | 0.29 | 710.09 | G300E | 2902500 | 22.77 | G300E | 0 | 0
395 | Story7 | C2 | 50 MPa RC Column (30 cm x 30 cm) | Column | 50MPa | Concrete Rectangular | 300 | 300 | 900 | 3225 | 0.29 | 710.09 | G300E | 2902500 | 22.77 | G300E | 0 | 0
396 | Story7 | C22 | 50 MPa RC Column (30 cm x 30 cm) | Column | 50MPa | Concrete Rectangular | 300 | 300 | 900 | 3225 | 0.29 | 710.09 | G300E | 2902500 | 22.77 | G300E | 0 | 0
397 | Story7 | C23 | 50 MPa RC Column (30 cm x 30 cm) | Column | 50MPa | Concrete Rectangular | 300 | 300 | 900 | 3225 | 0.29 | 710.09 | G300E | 2943350 | 23.09 | G300E | 0 | 0
398 | Story7 | C24 | 50 MPa RC Column (30 cm x 30 cm) | Column | 50MPa | Concrete Rectangular | 300 | 300 | 900 | 3225 | 0.29 | 710.09 | G300E | 2902500 | 22.77 | G300E | 0 | 0
399 | Story7 | C25 | 50 MPa RC Column (30 cm x 30 cm) | Column | 50MPa | Concrete Rectangular | 300 | 300 | 900 | 3225 | 0.29 | 710.09 | G300E | 2902500 | 22.77 | G300E | 0 | 0
400 | Story7 | C26 | 50 MPa RC Column (30 cm x 30 cm) | Column | 50MPa | Concrete Rectangular | 300 | 300 | 900 | 3225 | 0.29 | 710.09 | G300E | 2949800 | 23.15 | G300E | 0 | 0
401 | Story7 | C27 | 50 MPa RC Column (30 cm x 30 cm) | Column | 50MPa | Concrete Rectangular | 300 | 300 | 900 | 3225 | 0.29 | 710.09 | G300E | 2902500 | 22.77 | G300E | 0 | 0
402 | Story7 | C3 | 50 MPa RC Column (30 cm x 30 cm) | Column | 50MPa | Concrete Rectangular | 300 | 300 | 900 | 3225 | 0.29 | 710.09 | G300E | 2902500 | 22.77 | G300E | 0 | 0
403 | Story7 | C30 | 50 MPa RC Column (30 cm x 30 cm) | Column | 50MPa | Concrete Rectangular | 300 | 300 | 900 | 3225 | 0.29 | 710.09 | G300E | 2902500 | 22.77 | G300E | 0 | 0
404 | Story7 | C31 | 50 MPa RC Column (30 cm x 30 cm) | Column | 50MPa | Concrete Rectangular | 300 | 300 | 900 | 3225 | 0.29 | 710.09 | G300E | 2940125 | 23.07 | G300E | 0 | 0
405 | Story7 | C32 | 50 MPa RC Column (30 cm x 30 cm) | Column | 50MPa | Concrete Rectangular | 300 | 300 | 900 | 3225 | 0.29 | 710.09 | G300E | 2902500 | 22.77 | G300E | 0 | 0
406 | Story7 | C33 | 50 MPa RC Column (30 cm x 30 cm) | Column | 50MPa | Concrete Rectangular | 300 | 300 | 900 | 3225 | 0.29 | 710.09 | G300E | 2902500 | 22.77 | G300E | 0 | 0
407 | Story7 | C34 | 50 MPa RC Column (30 cm x 30 cm) | Column | 50MPa | Concrete Rectangular | 300 | 300 | 900 | 3225 | 0.29 | 710.09 | G300E | 2902500 | 22.77 | G300E | 0 | 0
408 | Story7 | C35 | 50 MPa RC Column (30 cm x 30 cm) | Column | 50MPa | Concrete Rectangular | 300 | 300 | 900 | 3225 | 0.29 | 710.09 | G300E | 9809375 | 76.97 | G300E | 0 | 0
409 | Story7 | C36 | 50 MPa RC Column (30 cm x 30 cm) | Column | 50MPa | Concrete Rectangular | 300 | 300 | 900 | 3225 | 0.29 | 710.09 | G300E | 2902500 | 22.77 | G300E | 0 | 0
410 | Story7 | C37 | 50 MPa RC Column (30 cm x 30 cm) | Column | 50MPa | Concrete Rectangular | 300 | 300 | 900 | 3225 | 0.29 | 710.09 | G300E | 2902500 | 22.77 | G300E | 0 | 0
411 | Story7 | C38 | 50 MPa RC Column (30 cm x 30 cm) | Column | 50MPa | Concrete Rectangular | 300 | 300 | 900 | 3225 | 0.29 | 710.09 | G300E | 10209275 | 80.11 | G300E | 0 | 0
412 | Story7 | C39 | 50 MPa RC Column (30 cm x 30 cm) | Column | 50MPa | Concrete Rectangular | 300 | 300 | 900 | 3225 | 0.29 | 710.09 | G300E | 2902500 | 22.77 | G300E | 0 | 0
413 | Story7 | C4 | 50 MPa RC Column (30 cm x 30 cm) | Column | 50MPa | Concrete Rectangular | 300 | 300 | 900 | 3225 | 0.29 | 710.09 | G300E | 2902500 | 22.77 | G300E | 0 | 0
414 | Story7 | C40 | 50 MPa RC Column (30 cm x 30 cm) | Column | 50MPa | Concrete Rectangular | 300 | 300 | 900 | 3225 | 0.29 | 710.09 | G300E | 2902500 | 22.77 | G300E | 0 | 0
415 | Story7 | C41 | 50 MPa RC Column (30 cm x 30 cm) | Column | 50MPa | Concrete Rectangular | 300 | 300 | 900 | 3225 | 0.29 | 710.09 | G300E | 2902500 | 22.77 | G300E | 0 | 0
416 | Story7 | C42 | 50 MPa RC Column (30 cm x 30 cm) | Column | 50MPa | Concrete Rectangular | 300 | 300 | 900 | 3225 | 0.29 | 710.09 | G300E | 2902500 | 22.77 | G300E | 0 | 0
417 | Story7 | C43 | 50 MPa RC Column (30 cm x 30 cm) | Column | 50MPa | Concrete Rectangular | 300 | 300 | 900 | 3225 | 0.29 | 710.09 | G300E | 2902500 | 22.77 | G300E | 0 | 0
418 | Story7 | C44 | 50 MPa RC Column (30 cm x 30 cm) | Column | 50MPa | Concrete Rectangular | 300 | 300 | 900 | 3225 | 0.29 | 710.09 | G300E | 2902500 | 22.77 | G300E | 0 | 0
419 | Story7 | C45 | 50 MPa RC Column (30 cm x 30 cm) | Column | 50MPa | Concrete Rectangular | 300 | 300 | 900 | 3225 | 0.29 | 710.09 | G300E | 2902500 | 22.77 | G300E | 0 | 0
420 | Story7 | C46 | 50 MPa RC Column (30 cm x 30 cm) | Column | 50MPa | Concrete Rectangular | 300 | 300 | 900 | 3225 | 0.29 | 710.09 | G300E | 2902500 | 22.77 | G300E | 0 | 0
421 | Story7 | C47 | 50 MPa RC Column (30 cm x 30 cm) | Column | 50MPa | Concrete Rectangular | 300 | 300 | 900 | 3225 | 0.29 | 710.09 | G300E | 2902500 | 22.77 | G300E | 0 | 0
422 | Story7 | C48 | 50 MPa RC Column (30 cm x 30 cm) | Column | 50MPa | Concrete Rectangular | 300 | 300 | 900 | 3225 | 0.29 | 710.09 | G300E | 2902500 | 22.77 | G300E | 0 | 0
423 | Story7 | C5 | 50 MPa RC Column (30 cm x 30 cm) | Column | 50MPa | Concrete Rectangular | 300 | 300 | 900 | 3225 | 0.29 | 710.09 | G300E | 2902500 | 22.77 | G300E | 0 | 0
424 | Story7 | C6 | 50 MPa RC Column (30 cm x 30 cm) | Column | 50MPa | Concrete Rectangular | 300 | 300 | 900 | 3225 | 0.29 | 710.09 | G300E | 2902500 | 22.77 | G300E | 0 | 0
425 | Story7 | C7 | 50 MPa RC Column (30 cm x 30 cm) | Column | 50MPa | Concrete Rectangular | 300 | 300 | 900 | 3225 | 0.29 | 710.09 | G300E | 2902500 | 22.77 | G300E | 0 | 0
426 | Story7 | C8 | 50 MPa RC Column (30 cm x 30 cm) | Column | 50MPa | Concrete Rectangular | 300 | 300 | 900 | 3225 | 0.29 | 710.09 | G300E | 2902500 | 22.77 | G300E | 0 | 0
427 | Story7 | C9 | 50 MPa RC Column (30 cm x 30 cm) | Column | 50MPa | Concrete Rectangular | 300 | 300 | 900 | 3225 | 0.29 | 710.09 | G300E | 2902500 | 22.77 | G300E | 0 | 0
428 | Story8 | C1 | 50 MPa RC Column (30 cm x 30 cm) | Column | 50MPa | Concrete Rectangular | 300 | 300 | 900 | 3225 | 0.29 | 710.09 | G300E | 2902500 | 22.77 | G300E | 0 | 0
429 | Story8 | C10 | 50 MPa RC Column (30 cm x 30 cm) | Column | 50MPa | Concrete Rectangular | 300 | 300 | 900 | 3225 | 0.29 | 710.09 | G300E | 2902500 | 22.77 | G300E | 0 | 0
430 | Story8 | C11 | 50 MPa RC Column (30 cm x 30 cm) | Column | 50MPa | Concrete Rectangular | 300 | 300 | 900 | 3225 | 0.29 | 710.09 | G300E | 2902500 | 22.77 | G300E | 0 | 0
431 | Story8 | C12 | 50 MPa RC Column (30 cm x 30 cm) | Column | 50MPa | Concrete Rectangular | 300 | 300 | 900 | 3225 | 0.29 | 710.09 | G300E | 2902500 | 22.77 | G300E | 0 | 0
432 | Story8 | C13 | 50 MPa RC Column (30 cm x 30 cm) | Column | 50MPa | Concrete Rectangular | 300 | 300 | 900 | 3225 | 0.29 | 710.09 | G300E | 2902500 | 22.77 | G300E | 0 | 0
433 | Story8 | C14 | 50 MPa RC Column (30 cm x 30 cm) | Column | 50MPa | Concrete Rectangular | 300 | 300 | 900 | 3225 | 0.29 | 710.09 | G300E | 2902500 | 22.77 | G300E | 0 | 0
434 | Story8 | C15 | 50 MPa RC Column (30 cm x 30 cm) | Column | 50MPa | Concrete Rectangular | 300 | 300 | 900 | 3225 | 0.29 | 710.09 | G300E | 2902500 | 22.77 | G300E | 0 | 0
435 | Story8 | C16 | 50 MPa RC Column (30 cm x 30 cm) | Column | 50MPa | Concrete Rectangular | 300 | 300 | 900 | 3225 | 0.29 | 710.09 | G300E | 2902500 | 22.77 | G300E | 0 | 0
436 | Story8 | C17 | 50 MPa RC Column (30 cm x 30 cm) | Column | 50MPa | Concrete Rectangular | 300 | 300 | 900 | 3225 | 0.29 | 710.09 | G300E | 2902500 | 22.77 | G300E | 0 | 0
437 | Story8 | C18 | 50 MPa RC Column (30 cm x 30 cm) | Column | 50MPa | Concrete Rectangular | 300 | 300 | 900 | 3225 | 0.29 | 710.09 | G300E | 2902500 | 22.77 | G300E | 0 | 0
438 | Story8 | C19 | 50 MPa RC Column (30 cm x 30 cm) | Column | 50MPa | Concrete Rectangular | 300 | 300 | 900 | 3225 | 0.29 | 710.09 | G300E | 2902500 | 22.77 | G300E | 0 | 0
439 | Story8 | C2 | 50 MPa RC Column (30 cm x 30 cm) | Column | 50MPa | Concrete Rectangular | 300 | 300 | 900 | 3225 | 0.29 | 710.09 | G300E | 2902500 | 22.77 | G300E | 0 | 0
440 | Story8 | C22 | 50 MPa RC Column (30 cm x 30 cm) | Column | 50MPa | Concrete Rectangular | 300 | 300 | 900 | 3225 | 0.29 | 710.09 | G300E | 2902500 | 22.77 | G300E | 0 | 0
441 | Story8 | C23 | 50 MPa RC Column (30 cm x 30 cm) | Column | 50MPa | Concrete Rectangular | 300 | 300 | 900 | 3225 | 0.29 | 710.09 | G300E | 2902500 | 22.77 | G300E | 0 | 0
442 | Story8 | C24 | 50 MPa RC Column (30 cm x 30 cm) | Column | 50MPa | Concrete Rectangular | 300 | 300 | 900 | 3225 | 0.29 | 710.09 | G300E | 2902500 | 22.77 | G300E | 0 | 0
443 | Story8 | C25 | 50 MPa RC Column (30 cm x 30 cm) | Column | 50MPa | Concrete Rectangular | 300 | 300 | 900 | 3225 | 0.29 | 710.09 | G300E | 2902500 | 22.77 | G300E | 0 | 0
444 | Story8 | C26 | 50 MPa RC Column (30 cm x 30 cm) | Column | 50MPa | Concrete Rectangular | 300 | 300 | 900 | 3225 | 0.29 | 710.09 | G300E | 2902500 | 22.77 | G300E | 0 | 0
445 | Story8 | C27 | 50 MPa RC Column (30 cm x 30 cm) | Column | 50MPa | Concrete Rectangular | 300 | 300 | 900 | 3225 | 0.29 | 710.09 | G300E | 2902500 | 22.77 | G300E | 0 | 0
446 | Story8 | C3 | 50 MPa RC Column (30 cm x 30 cm) | Column | 50MPa | Concrete Rectangular | 300 | 300 | 900 | 3225 | 0.29 | 710.09 | G300E | 2902500 | 22.77 | G300E | 0 | 0
447 | Story8 | C30 | 50 MPa RC Column (30 cm x 30 cm) | Column | 50MPa | Concrete Rectangular | 300 | 300 | 900 | 3225 | 0.29 | 710.09 | G300E | 2902500 | 22.77 | G300E | 0 | 0
448 | Story8 | C31 | 50 MPa RC Column (30 cm x 30 cm) | Column | 50MPa | Concrete Rectangular | 300 | 300 | 900 | 3225 | 0.29 | 710.09 | G300E | 2902500 | 22.77 | G300E | 0 | 0
449 | Story8 | C32 | 50 MPa RC Column (30 cm x 30 cm) | Column | 50MPa | Concrete Rectangular | 300 | 300 | 900 | 3225 | 0.29 | 710.09 | G300E | 2902500 | 22.77 | G300E | 0 | 0
450 | Story8 | C33 | 50 MPa RC Column (30 cm x 30 cm) | Column | 50MPa | Concrete Rectangular | 300 | 300 | 900 | 3225 | 0.29 | 710.09 | G300E | 2902500 | 22.77 | G300E | 0 | 0
451 | Story8 | C34 | 50 MPa RC Column (30 cm x 30 cm) | Column | 50MPa | Concrete Rectangular | 300 | 300 | 900 | 3225 | 0.29 | 710.09 | G300E | 2902500 | 22.77 | G300E | 0 | 0
452 | Story8 | C35 | 50 MPa RC Column (30 cm x 30 cm) | Column | 50MPa | Concrete Rectangular | 300 | 300 | 900 | 3225 | 0.29 | 710.09 | G300E | 2902500 | 22.77 | G300E | 0 | 0
453 | Story8 | C36 | 50 MPa RC Column (30 cm x 30 cm) | Column | 50MPa | Concrete Rectangular | 300 | 300 | 900 | 3225 | 0.29 | 710.09 | G300E | 2902500 | 22.77 | G300E | 0 | 0
454 | Story8 | C37 | 50 MPa RC Column (30 cm x 30 cm) | Column | 50MPa | Concrete Rectangular | 300 | 300 | 900 | 3225 | 0.29 | 710.09 | G300E | 2902500 | 22.77 | G300E | 0 | 0
455 | Story8 | C38 | 50 MPa RC Column (30 cm x 30 cm) | Column | 50MPa | Concrete Rectangular | 300 | 300 | 900 | 3225 | 0.29 | 710.09 | G300E | 2902500 | 22.77 | G300E | 0 | 0
456 | Story8 | C39 | 50 MPa RC Column (30 cm x 30 cm) | Column | 50MPa | Concrete Rectangular | 300 | 300 | 900 | 3225 | 0.29 | 710.09 | G300E | 2902500 | 22.77 | G300E | 0 | 0
457 | Story8 | C4 | 50 MPa RC Column (30 cm x 30 cm) | Column | 50MPa | Concrete Rectangular | 300 | 300 | 900 | 3225 | 0.29 | 710.09 | G300E | 2902500 | 22.77 | G300E | 0 | 0
458 | Story8 | C40 | 50 MPa RC Column (30 cm x 30 cm) | Column | 50MPa | Concrete Rectangular | 300 | 300 | 900 | 3225 | 0.29 | 710.09 | G300E | 2902500 | 22.77 | G300E | 0 | 0
459 | Story8 | C41 | 50 MPa RC Column (30 cm x 30 cm) | Column | 50MPa | Concrete Rectangular | 300 | 300 | 900 | 3225 | 0.29 | 710.09 | G300E | 2902500 | 22.77 | G300E | 0 | 0
460 | Story8 | C42 | 50 MPa RC Column (30 cm x 30 cm) | Column | 50MPa | Concrete Rectangular | 300 | 300 | 900 | 3225 | 0.29 | 710.09 | G300E | 2902500 | 22.77 | G300E | 0 | 0
461 | Story8 | C43 | 50 MPa RC Column (30 cm x 30 cm) | Column | 50MPa | Concrete Rectangular | 300 | 300 | 900 | 3225 | 0.29 | 710.09 | G300E | 2902500 | 22.77 | G300E | 0 | 0
462 | Story8 | C44 | 50 MPa RC Column (30 cm x 30 cm) | Column | 50MPa | Concrete Rectangular | 300 | 300 | 900 | 3225 | 0.29 | 710.09 | G300E | 2902500 | 22.77 | G300E | 0 | 0
463 | Story8 | C45 | 50 MPa RC Column (30 cm x 30 cm) | Column | 50MPa | Concrete Rectangular | 300 | 300 | 900 | 3225 | 0.29 | 710.09 | G300E | 2902500 | 22.77 | G300E | 0 | 0
464 | Story8 | C46 | 50 MPa RC Column (30 cm x 30 cm) | Column | 50MPa | Concrete Rectangular | 300 | 300 | 900 | 3225 | 0.29 | 710.09 | G300E | 2902500 | 22.77 | G300E | 0 | 0
465 | Story8 | C47 | 50 MPa RC Column (30 cm x 30 cm) | Column | 50MPa | Concrete Rectangular | 300 | 300 | 900 | 3225 | 0.29 | 710.09 | G300E | 2902500 | 22.77 | G300E | 0 | 0
466 | Story8 | C48 | 50 MPa RC Column (30 cm x 30 cm) | Column | 50MPa | Concrete Rectangular | 300 | 300 | 900 | 3225 | 0.29 | 710.09 | G300E | 2902500 | 22.77 | G300E | 0 | 0
467 | Story8 | C5 | 50 MPa RC Column (30 cm x 30 cm) | Column | 50MPa | Concrete Rectangular | 300 | 300 | 900 | 3225 | 0.29 | 710.09 | G300E | 2902500 | 22.77 | G300E | 0 | 0
468 | Story8 | C6 | 50 MPa RC Column (30 cm x 30 cm) | Column | 50MPa | Concrete Rectangular | 300 | 300 | 900 | 3225 | 0.29 | 710.09 | G300E | 2902500 | 22.77 | G300E | 0 | 0
469 | Story8 | C7 | 50 MPa RC Column (30 cm x 30 cm) | Column | 50MPa | Concrete Rectangular | 300 | 300 | 900 | 3225 | 0.29 | 710.09 | G300E | 2902500 | 22.77 | G300E | 0 | 0
470 | Story8 | C8 | 50 MPa RC Column (30 cm x 30 cm) | Column | 50MPa | Concrete Rectangular | 300 | 300 | 900 | 3225 | 0.29 | 710.09 | G300E | 2902500 | 22.77 | G300E | 0 | 0
471 | Story8 | C9 | 50 MPa RC Column (30 cm x 30 cm) | Column | 50MPa | Concrete Rectangular | 300 | 300 | 900 | 3225 | 0.29 | 710.09 | G300E | 2902500 | 22.77 | G300E | 0 | 0
472 | Story9 | C1 | 50 MPa RC Column (25 cm x 25 cm) | Column | 50MPa | Concrete Rectangular | 250 | 250 | 625 | 3225 | 0.2 | 493.12 | G300E | 2015625 | 15.82 | G300E | 0 | 0
473 | Story9 | C10 | 50 MPa RC Column (25 cm x 25 cm) | Column | 50MPa | Concrete Rectangular | 250 | 250 | 625 | 3225 | 0.2 | 493.12 | G300E | 6860650 | 53.83 | G300E | 0 | 0
474 | Story9 | C11 | 50 MPa RC Column (25 cm x 25 cm) | Column | 50MPa | Concrete Rectangular | 250 | 250 | 625 | 3225 | 0.2 | 493.12 | G300E | 8423700 | 66.1 | G300E | 0 | 0
475 | Story9 | C12 | 50 MPa RC Column (25 cm x 25 cm) | Column | 50MPa | Concrete Rectangular | 250 | 250 | 625 | 3225 | 0.2 | 493.12 | G300E | 6090950 | 47.79 | G300E | 0 | 0
476 | Story9 | C13 | 50 MPa RC Column (25 cm x 25 cm) | Column | 50MPa | Concrete Rectangular | 250 | 250 | 625 | 3225 | 0.2 | 493.12 | G300E | 6090950 | 47.79 | G300E | 0 | 0
477 | Story9 | C14 | 50 MPa RC Column (25 cm x 25 cm) | Column | 50MPa | Concrete Rectangular | 250 | 250 | 625 | 3225 | 0.2 | 493.12 | G300E | 8423700 | 66.1 | G300E | 0 | 0
478 | Story9 | C15 | 50 MPa RC Column (25 cm x 25 cm) | Column | 50MPa | Concrete Rectangular | 250 | 250 | 625 | 3225 | 0.2 | 493.12 | G300E | 6860650 | 53.83 | G300E | 0 | 0
479 | Story9 | C16 | 50 MPa RC Column (25 cm x 25 cm) | Column | 50MPa | Concrete Rectangular | 250 | 250 | 625 | 3225 | 0.2 | 493.12 | G300E | 2015625 | 15.82 | G300E | 0 | 0
480 | Story9 | C17 | 50 MPa RC Column (25 cm x 25 cm) | Column | 50MPa | Concrete Rectangular | 250 | 250 | 625 | 3225 | 0.2 | 493.12 | G300E | 2664925 | 20.91 | G300E | 0 | 0
481 | Story9 | C18 | 50 MPa RC Column (25 cm x 25 cm) | Column | 50MPa | Concrete Rectangular | 250 | 250 | 625 | 3225 | 0.2 | 493.12 | G300E | 6737025 | 52.86 | G300E | 0 | 0
482 | Story9 | C19 | 50 MPa RC Column (25 cm x 25 cm) | Column | 50MPa | Concrete Rectangular | 250 | 250 | 625 | 3225 | 0.2 | 493.12 | G300E | 4840725 | 37.98 | G300E | 0 | 0
483 | Story9 | C2 | 50 MPa RC Column (25 cm x 25 cm) | Column | 50MPa | Concrete Rectangular | 250 | 250 | 625 | 3225 | 0.2 | 493.12 | G300E | 2015625 | 15.82 | G300E | 0 | 0
484 | Story9 | C22 | 50 MPa RC Column (25 cm x 25 cm) | Column | 50MPa | Concrete Rectangular | 250 | 250 | 625 | 3225 | 0.2 | 493.12 | G300E | 4832125 | 37.91 | G300E | 0 | 0
485 | Story9 | C23 | 50 MPa RC Column (25 cm x 25 cm) | Column | 50MPa | Concrete Rectangular | 250 | 250 | 625 | 3225 | 0.2 | 493.12 | G300E | 6727350 | 52.79 | G300E | 0 | 0
486 | Story9 | C24 | 50 MPa RC Column (25 cm x 25 cm) | Column | 50MPa | Concrete Rectangular | 250 | 250 | 625 | 3225 | 0.2 | 493.12 | G300E | 2658475 | 20.86 | G300E | 0 | 0
487 | Story9 | C25 | 50 MPa RC Column (25 cm x 25 cm) | Column | 50MPa | Concrete Rectangular | 250 | 250 | 625 | 3225 | 0.2 | 493.12 | G300E | 2660625 | 20.88 | G300E | 0 | 0
488 | Story9 | C26 | 50 MPa RC Column (25 cm x 25 cm) | Column | 50MPa | Concrete Rectangular | 250 | 250 | 625 | 3225 | 0.2 | 493.12 | G300E | 6738100 | 52.87 | G300E | 0 | 0
489 | Story9 | C27 | 50 MPa RC Column (25 cm x 25 cm) | Column | 50MPa | Concrete Rectangular | 250 | 250 | 625 | 3225 | 0.2 | 493.12 | G300E | 4839650 | 37.97 | G300E | 0 | 0
490 | Story9 | C3 | 50 MPa RC Column (25 cm x 25 cm) | Column | 50MPa | Concrete Rectangular | 250 | 250 | 625 | 3225 | 0.2 | 493.12 | G300E | 2015625 | 15.82 | G300E | 0 | 0
491 | Story9 | C30 | 50 MPa RC Column (25 cm x 25 cm) | Column | 50MPa | Concrete Rectangular | 250 | 250 | 625 | 3225 | 0.2 | 493.12 | G300E | 4833200 | 37.92 | G300E | 0 | 0
492 | Story9 | C31 | 50 MPa RC Column (25 cm x 25 cm) | Column | 50MPa | Concrete Rectangular | 250 | 250 | 625 | 3225 | 0.2 | 493.12 | G300E | 6727350 | 52.79 | G300E | 0 | 0
493 | Story9 | C32 | 50 MPa RC Column (25 cm x 25 cm) | Column | 50MPa | Concrete Rectangular | 250 | 250 | 625 | 3225 | 0.2 | 493.12 | G300E | 2674600 | 20.99 | G300E | 0 | 0
494 | Story9 | C33 | 50 MPa RC Column (25 cm x 25 cm) | Column | 50MPa | Concrete Rectangular | 250 | 250 | 625 | 3225 | 0.2 | 493.12 | G300E | 2015625 | 15.82 | G300E | 0 | 0
495 | Story9 | C34 | 50 MPa RC Column (25 cm x 25 cm) | Column | 50MPa | Concrete Rectangular | 250 | 250 | 625 | 3225 | 0.2 | 493.12 | G300E | 6862800 | 53.85 | G300E | 0 | 0
496 | Story9 | C35 | 50 MPa RC Column (25 cm x 25 cm) | Column | 50MPa | Concrete Rectangular | 250 | 250 | 625 | 3225 | 0.2 | 493.12 | G300E | 8423700 | 66.1 | G300E | 0 | 0
497 | Story9 | C36 | 50 MPa RC Column (25 cm x 25 cm) | Column | 50MPa | Concrete Rectangular | 250 | 250 | 625 | 3225 | 0.2 | 493.12 | G300E | 6090950 | 47.79 | G300E | 0 | 0
498 | Story9 | C37 | 50 MPa RC Column (25 cm x 25 cm) | Column | 50MPa | Concrete Rectangular | 250 | 250 | 625 | 3225 | 0.2 | 493.12 | G300E | 6088800 | 47.77 | G300E | 0 | 0
499 | Story9 | C38 | 50 MPa RC Column (25 cm x 25 cm) | Column | 50MPa | Concrete Rectangular | 250 | 250 | 625 | 3225 | 0.2 | 493.12 | G300E | 8418325 | 66.05 | G300E | 0 | 0
500 | Story9 | C39 | 50 MPa RC Column (25 cm x 25 cm) | Column | 50MPa | Concrete Rectangular | 250 | 250 | 625 | 3225 | 0.2 | 493.12 | G300E | 6801525 | 53.37 | G300E | 0 | 0
501 | Story9 | C4 | 50 MPa RC Column (25 cm x 25 cm) | Column | 50MPa | Concrete Rectangular | 250 | 250 | 625 | 3225 | 0.2 | 493.12 | G300E | 3621675 | 28.42 | G300E | 0 | 0
502 | Story9 | C40 | 50 MPa RC Column (25 cm x 25 cm) | Column | 50MPa | Concrete Rectangular | 250 | 250 | 625 | 3225 | 0.2 | 493.12 | G300E | 2015625 | 15.82 | G300E | 0 | 0
503 | Story9 | C41 | 50 MPa RC Column (25 cm x 25 cm) | Column | 50MPa | Concrete Rectangular | 250 | 250 | 625 | 3225 | 0.2 | 493.12 | G300E | 2015625 | 15.82 | G300E | 0 | 0
504 | Story9 | C42 | 50 MPa RC Column (25 cm x 25 cm) | Column | 50MPa | Concrete Rectangular | 250 | 250 | 625 | 3225 | 0.2 | 493.12 | G300E | 2015625 | 15.82 | G300E | 0 | 0
505 | Story9 | C43 | 50 MPa RC Column (25 cm x 25 cm) | Column | 50MPa | Concrete Rectangular | 250 | 250 | 625 | 3225 | 0.2 | 493.12 | G300E | 2015625 | 15.82 | G300E | 0 | 0
506 | Story9 | C44 | 50 MPa RC Column (25 cm x 25 cm) | Column | 50MPa | Concrete Rectangular | 250 | 250 | 625 | 3225 | 0.2 | 493.12 | G300E | 3623825 | 28.43 | G300E | 0 | 0
507 | Story9 | C45 | 50 MPa RC Column (25 cm x 25 cm) | Column | 50MPa | Concrete Rectangular | 250 | 250 | 625 | 3225 | 0.2 | 493.12 | G300E | 3620600 | 28.41 | G300E | 0 | 0
508 | Story9 | C46 | 50 MPa RC Column (25 cm x 25 cm) | Column | 50MPa | Concrete Rectangular | 250 | 250 | 625 | 3225 | 0.2 | 493.12 | G300E | 2015625 | 15.82 | G300E | 0 | 0
509 | Story9 | C47 | 50 MPa RC Column (25 cm x 25 cm) | Column | 50MPa | Concrete Rectangular | 250 | 250 | 625 | 3225 | 0.2 | 493.12 | G300E | 2015625 | 15.82 | G300E | 0 | 0
510 | Story9 | C48 | 50 MPa RC Column (25 cm x 25 cm) | Column | 50MPa | Concrete Rectangular | 250 | 250 | 625 | 3225 | 0.2 | 493.12 | G300E | 2015625 | 15.82 | G300E | 0 | 0
511 | Story9 | C5 | 50 MPa RC Column (25 cm x 25 cm) | Column | 50MPa | Concrete Rectangular | 250 | 250 | 625 | 3225 | 0.2 | 493.12 | G300E | 3622750 | 28.43 | G300E | 0 | 0
512 | Story9 | C6 | 50 MPa RC Column (25 cm x 25 cm) | Column | 50MPa | Concrete Rectangular | 250 | 250 | 625 | 3225 | 0.2 | 493.12 | G300E | 2015625 | 15.82 | G300E | 0 | 0
513 | Story9 | C7 | 50 MPa RC Column (25 cm x 25 cm) | Column | 50MPa | Concrete Rectangular | 250 | 250 | 625 | 3225 | 0.2 | 493.12 | G300E | 2015625 | 15.82 | G300E | 0 | 0
514 | Story9 | C8 | 50 MPa RC Column (25 cm x 25 cm) | Column | 50MPa | Concrete Rectangular | 250 | 250 | 625 | 3225 | 0.2 | 493.12 | G300E | 2015625 | 15.82 | G300E | 0 | 0
515 | Story9 | C9 | 50 MPa RC Column (25 cm x 25 cm) | Column | 50MPa | Concrete Rectangular | 250 | 250 | 625 | 3225 | 0.2 | 493.12 | G300E | 2015625 | 15.82 | G300E | 0 | 0

## Walls
| Story | Label | Section | Structural_Element_Type | Material | Width_(mm) | Depth_(mm) | Area_(cm^2) | Length_(mm) | Volume_(m^3) | Mass_(kg) | Long._Rebar_Material | Long._Rebar_Volume_(mm^3) | Long._Rebar_Mass_(kg) | Tran._Rebar_Material | Tran._Rebar_Volume_(mm^3) | Tran._Rebar_Mass_(kg)
0 | Story1 | P1 | RC Wall - 150 mm | Wall | 50MPa | 4800 | 150 | 7200 | 3500 | 2.52 | 6165.14 | G300E | 6300000 | 49.43 | G300E | 6300000 | 49.43
1 | Story1 | P2 | RC Wall - 150 mm | Wall | 50MPa | 4800 | 150 | 7200 | 3500 | 2.52 | 6165.14 | G300E | 6300000 | 49.43 | G300E | 6300000 | 49.43
2 | Story1 | P3 | RC Wall - 150 mm | Wall | 50MPa | 7200 | 150 | 10800 | 3500 | 3.78 | 9247.71 | G300E | 9450000 | 74.15 | G300E | 9450000 | 74.15
3 | Story1 | P4 | RC Wall - 150 mm | Wall | 50MPa | 7200 | 150 | 10800 | 3500 | 3.78 | 9247.71 | G300E | 9450000 | 74.15 | G300E | 9450000 | 74.15
4 | Story10 | P1 | RC Wall - 150 mm | Wall | 50MPa | 4800 | 150 | 7200 | 3500 | 2.52 | 6165.14 | G300E | 6300000 | 49.43 | G300E | 6300000 | 49.43
5 | Story10 | P2 | RC Wall - 150 mm | Wall | 50MPa | 4800 | 150 | 7200 | 3500 | 2.52 | 6165.14 | G300E | 6300000 | 49.43 | G300E | 6300000 | 49.43
6 | Story10 | P3 | RC Wall - 150 mm | Wall | 50MPa | 7200 | 150 | 10800 | 3500 | 3.78 | 9247.71 | G300E | 9450000 | 74.15 | G300E | 9450000 | 74.15
7 | Story10 | P4 | RC Wall - 150 mm | Wall | 50MPa | 7200 | 150 | 10800 | 3500 | 3.78 | 9247.71 | G300E | 9450000 | 74.15 | G300E | 9450000 | 74.15
8 | Story11 | P1 | RC Wall - 150 mm | Wall | 50MPa | 4800 | 150 | 7200 | 3500 | 2.52 | 6165.14 | G300E | 6300000 | 49.43 | G300E | 6300000 | 49.43
9 | Story11 | P2 | RC Wall - 150 mm | Wall | 50MPa | 4800 | 150 | 7200 | 3500 | 2.52 | 6165.14 | G300E | 6300000 | 49.43 | G300E | 6300000 | 49.43
10 | Story11 | P3 | RC Wall - 150 mm | Wall | 50MPa | 7200 | 150 | 10800 | 3500 | 3.78 | 9247.71 | G300E | 9450000 | 74.15 | G300E | 9450000 | 74.15
11 | Story11 | P4 | RC Wall - 150 mm | Wall | 50MPa | 7200 | 150 | 10800 | 3500 | 3.78 | 9247.71 | G300E | 9450000 | 74.15 | G300E | 9450000 | 74.15
12 | Story2 | P1 | RC Wall - 150 mm | Wall | 50MPa | 4800 | 150 | 7200 | 3500 | 2.52 | 6165.14 | G300E | 6300000 | 49.43 | G300E | 6300000 | 49.43
13 | Story2 | P2 | RC Wall - 150 mm | Wall | 50MPa | 4800 | 150 | 7200 | 3500 | 2.52 | 6165.14 | G300E | 6300000 | 49.43 | G300E | 6300000 | 49.43
14 | Story2 | P3 | RC Wall - 150 mm | Wall | 50MPa | 7200 | 150 | 10800 | 3500 | 3.78 | 9247.71 | G300E | 9450000 | 74.15 | G300E | 9450000 | 74.15
15 | Story2 | P4 | RC Wall - 150 mm | Wall | 50MPa | 7200 | 150 | 10800 | 3500 | 3.78 | 9247.71 | G300E | 9450000 | 74.15 | G300E | 9450000 | 74.15
16 | Story3 | P1 | RC Wall - 150 mm | Wall | 50MPa | 4800 | 150 | 7200 | 3500 | 2.52 | 6165.14 | G300E | 6300000 | 49.43 | G300E | 6300000 | 49.43
17 | Story3 | P2 | RC Wall - 150 mm | Wall | 50MPa | 4800 | 150 | 7200 | 3500 | 2.52 | 6165.14 | G300E | 6300000 | 49.43 | G300E | 6300000 | 49.43
18 | Story3 | P3 | RC Wall - 150 mm | Wall | 50MPa | 7200 | 150 | 10800 | 3500 | 3.78 | 9247.71 | G300E | 9450000 | 74.15 | G300E | 9450000 | 74.15
19 | Story3 | P4 | RC Wall - 150 mm | Wall | 50MPa | 7200 | 150 | 10800 | 3500 | 3.78 | 9247.71 | G300E | 9450000 | 74.15 | G300E | 9450000 | 74.15
20 | Story4 | P1 | RC Wall - 150 mm | Wall | 50MPa | 4800 | 150 | 7200 | 3500 | 2.52 | 6165.14 | G300E | 6300000 | 49.43 | G300E | 6300000 | 49.43
21 | Story4 | P2 | RC Wall - 150 mm | Wall | 50MPa | 4800 | 150 | 7200 | 3500 | 2.52 | 6165.14 | G300E | 6300000 | 49.43 | G300E | 6300000 | 49.43
22 | Story4 | P3 | RC Wall - 150 mm | Wall | 50MPa | 7200 | 150 | 10800 | 3500 | 3.78 | 9247.71 | G300E | 9450000 | 74.15 | G300E | 9450000 | 74.15
23 | Story4 | P4 | RC Wall - 150 mm | Wall | 50MPa | 7200 | 150 | 10800 | 3500 | 3.78 | 9247.71 | G300E | 9450000 | 74.15 | G300E | 9450000 | 74.15
24 | Story5 | P1 | RC Wall - 150 mm | Wall | 50MPa | 4800 | 150 | 7200 | 3500 | 2.52 | 6165.14 | G300E | 6300000 | 49.43 | G300E | 6300000 | 49.43
25 | Story5 | P2 | RC Wall - 150 mm | Wall | 50MPa | 4800 | 150 | 7200 | 3500 | 2.52 | 6165.14 | G300E | 6300000 | 49.43 | G300E | 6300000 | 49.43
26 | Story5 | P3 | RC Wall - 150 mm | Wall | 50MPa | 7200 | 150 | 10800 | 3500 | 3.78 | 9247.71 | G300E | 9450000 | 74.15 | G300E | 9450000 | 74.15
27 | Story5 | P4 | RC Wall - 150 mm | Wall | 50MPa | 7200 | 150 | 10800 | 3500 | 3.78 | 9247.71 | G300E | 9450000 | 74.15 | G300E | 9450000 | 74.15
28 | Story6 | P1 | RC Wall - 150 mm | Wall | 50MPa | 4800 | 150 | 7200 | 3500 | 2.52 | 6165.14 | G300E | 6300000 | 49.43 | G300E | 6300000 | 49.43
29 | Story6 | P2 | RC Wall - 150 mm | Wall | 50MPa | 4800 | 150 | 7200 | 3500 | 2.52 | 6165.14 | G300E | 6300000 | 49.43 | G300E | 6300000 | 49.43
30 | Story6 | P3 | RC Wall - 150 mm | Wall | 50MPa | 7200 | 150 | 10800 | 3500 | 3.78 | 9247.71 | G300E | 9450000 | 74.15 | G300E | 9450000 | 74.15
31 | Story6 | P4 | RC Wall - 150 mm | Wall | 50MPa | 7200 | 150 | 10800 | 3500 | 3.78 | 9247.71 | G300E | 9450000 | 74.15 | G300E | 9450000 | 74.15
32 | Story7 | P1 | RC Wall - 150 mm | Wall | 50MPa | 4800 | 150 | 7200 | 3500 | 2.52 | 6165.14 | G300E | 6300000 | 49.43 | G300E | 6300000 | 49.43
33 | Story7 | P2 | RC Wall - 150 mm | Wall | 50MPa | 4800 | 150 | 7200 | 3500 | 2.52 | 6165.14 | G300E | 6300000 | 49.43 | G300E | 6300000 | 49.43
34 | Story7 | P3 | RC Wall - 150 mm | Wall | 50MPa | 7200 | 150 | 10800 | 3500 | 3.78 | 9247.71 | G300E | 9450000 | 74.15 | G300E | 9450000 | 74.15
35 | Story7 | P4 | RC Wall - 150 mm | Wall | 50MPa | 7200 | 150 | 10800 | 3500 | 3.78 | 9247.71 | G300E | 9450000 | 74.15 | G300E | 9450000 | 74.15
36 | Story8 | P1 | RC Wall - 150 mm | Wall | 50MPa | 4800 | 150 | 7200 | 3500 | 2.52 | 6165.14 | G300E | 6300000 | 49.43 | G300E | 6300000 | 49.43
37 | Story8 | P2 | RC Wall - 150 mm | Wall | 50MPa | 4800 | 150 | 7200 | 3500 | 2.52 | 6165.14 | G300E | 6300000 | 49.43 | G300E | 6300000 | 49.43
38 | Story8 | P3 | RC Wall - 150 mm | Wall | 50MPa | 7200 | 150 | 10800 | 3500 | 3.78 | 9247.71 | G300E | 9450000 | 74.15 | G300E | 9450000 | 74.15
39 | Story8 | P4 | RC Wall - 150 mm | Wall | 50MPa | 7200 | 150 | 10800 | 3500 | 3.78 | 9247.71 | G300E | 9450000 | 74.15 | G300E | 9450000 | 74.15
40 | Story9 | P1 | RC Wall - 150 mm | Wall | 50MPa | 4800 | 150 | 7200 | 3500 | 2.52 | 6165.14 | G300E | 6300000 | 49.43 | G300E | 6300000 | 49.43
41 | Story9 | P2 | RC Wall - 150 mm | Wall | 50MPa | 4800 | 150 | 7200 | 3500 | 2.52 | 6165.14 | G300E | 6300000 | 49.43 | G300E | 6300000 | 49.43
42 | Story9 | P3 | RC Wall - 150 mm | Wall | 50MPa | 7200 | 150 | 10800 | 3500 | 3.78 | 9247.71 | G300E | 9450000 | 74.15 | G300E | 9450000 | 74.15
43 | Story9 | P4 | RC Wall - 150 mm | Wall | 50MPa | 7200 | 150 | 10800 | 3500 | 3.78 | 9247.71 | G300E | 9450000 | 74.15 | G300E | 9450000 | 74.15

## Slabs
| Story | Label | Section | Structural_Element_Type | Material | Length_(mm) | Width_(mm) | Depth_(mm) | Area_(cm^2) | Volume_(m^3) | Mass_(kg) | Long._Rebar_Material | Long._Rebar_Volume_(mm^3) | Long._Rebar_Mass_(kg) | Tran._Rebar_Material | Tran._Rebar_Volume_(mm^3) | Tran._Rebar_Mass_(kg)
0 | Story1 | F1 | Slab1 | Slab | 32MPa | 36000 | 33600 | 170 | 61200 | 205.63 | 503075.23 | G300E | 1522100289.21 | 11942.96 | G300E | 0 | 0
1 | Story10 | F1 | Slab1 | Slab | 32MPa | 36000 | 33600 | 170 | 61200 | 205.63 | 503075.23 | G300E | 1625390351.95 | 12753.42 | G300E | 0 | 0
2 | Story11 | F1 | Slab1 | Slab | 32MPa | 36000 | 33600 | 170 | 61200 | 205.63 | 503075.23 | G300E | 3341314523.69 | 26217.19 | G300E | 0 | 0
3 | Story2 | F1 | Slab1 | Slab | 32MPa | 36000 | 33600 | 170 | 61200 | 205.63 | 503075.23 | G300E | 1526381422.02 | 11976.56 | G300E | 0 | 0
4 | Story3 | F1 | Slab1 | Slab | 32MPa | 36000 | 33600 | 170 | 61200 | 205.63 | 503075.23 | G300E | 1544385266.3 | 12117.82 | G300E | 0 | 0
5 | Story4 | F1 | Slab1 | Slab | 32MPa | 36000 | 33600 | 170 | 61200 | 205.63 | 503075.23 | G300E | 1555591469.63 | 12205.75 | G300E | 0 | 0
6 | Story5 | F1 | Slab1 | Slab | 32MPa | 36000 | 33600 | 170 | 61200 | 205.63 | 503075.23 | G300E | 1570543034.48 | 12323.06 | G300E | 0 | 0
7 | Story6 | F1 | Slab1 | Slab | 32MPa | 36000 | 33600 | 170 | 61200 | 205.63 | 503075.23 | G300E | 1569195059.4 | 12312.49 | G300E | 0 | 0
8 | Story7 | F1 | Slab1 | Slab | 32MPa | 36000 | 33600 | 170 | 61200 | 205.63 | 503075.23 | G300E | 1589366707.01 | 12470.76 | G300E | 0 | 0
9 | Story8 | F1 | Slab1 | Slab | 32MPa | 36000 | 33600 | 170 | 61200 | 205.63 | 503075.23 | G300E | 1630478720.36 | 12793.34 | G300E | 0 | 0
10 | Story9 | F1 | Slab1 | Slab | 32MPa | 36000 | 33600 | 170 | 61200 | 205.63 | 503075.23 | G300E | 1645779441.16 | 12913.4 | G300E | 0 | 0

## Materials by Element Type
Material | Structural_Element_Type | Width_(mm) | Depth_(mm) | Area_(cm^2) | Length_(mm) | Volume_(m^3) | Mass_(kg)
32MPa | Slab | 369600 | 1870 | 673200 | 396000 | 2261.93 | 5533827.53
50MPa | Wall | 264000 | 6600 | 396000 | 154000 | 138.6 | 339082.7
| Beam | 214500 | 230100 | 575250 | 4986550 | 335.24 | 818122.46
| Column | 171600 | 171600 | 624955.2 | 2392322.4 | 552.08 | 1350740.24
G300E | Beam_Long_Rebar | 0 | 0 | 0 | 0 | 1.8767 | 14725.21
| Beam_Tran_Rebar | 0 | 0 | 0 | 0 | 0.56195 | 4409.39
| Column_Long_Rebar | 0 | 0 | 0 | 0 | 22.0773 | 173226.46
| Column_Tran_Rebar | 0 | 0 | 0 | 0 | 0.00109 | 8.52
| Slab_Long_Rebar | 0 | 0 | 0 | 0 | 19.1205 | 150026.75
| Slab_Tran_Rebar | 0 | 0 | 0 | 0 | 0 | 0
| Wall_Long_Rebar | 0 | 0 | 0 | 0 | 0.3465 | 2718.76
| Wall_Tran_Rebar | 0 | 0 | 0 | 0 | 0.3465 | 2718.76

## Total Embodied Flows
| Embodied_Energy_(MJ) | Embodied_Water_(L) | Embodied_GHG_(kgCO2e)
Total | 21046201.885 | 29604470.355 | 2261463.565

## Total Embodied Flows per NFA
| Embodied_Energy_(MJ) | Embodied_Water_(L) | Embodied_GHG_(kgCO2e)
Total/NFA | 1628.2774 | 2290.4033 | 174.9622

## Embodied Flows By Element Type
Structural_Element_Type | Embodied_Energy_(MJ) | Embodied_Water_(L) | Embodied_GHG_(kgCO2e)
Slab | 11245508.075 | 16372484.025 | 1256019.055
Wall | 578285.84 | 836862.136 | 69076.392
Beam | 1904760.22 | 2310985.38 | 241326.66
Column | 7317647.75 | 10084138.814 | 695041.458