## Index
Data Item Description | Worksheet Hyperlink
Beams | Click here to access worksheet
Columns | Click here to access worksheet
Walls | Click here to access worksheet
Slabs | Click here to access worksheet
Materials by Element Type | Click here to access worksheet
Total Embodied Flows | Click here to access worksheet
Total Embodied Flows per NFA | Click here to access worksheet
Embodied Flows By Element Type | Click here to access worksheet
© James Helal 2021

## Beams
| Story | Label | Section | Structural_Element_Type | Material | Cross_Section_Type | Width_(mm) | Depth_(mm) | Area_(cm^2) | Length_(mm) | Volume_(m^3) | Mass_(kg) | Long._Rebar_Material | Long._Rebar_Volume_(mm^3) | Long._Rebar_Mass_(kg) | Tran._Rebar_Material | Tran._Rebar_Volume_(mm^3) | Tran._Rebar_Mass_(kg)
0 | Story1 | B1 | 40 MPa RC Beam (32.5 cm x 25 cm) | Beam | 40MPa | Concrete Rectangular | 250 | 325 | 812.5 | 6950 | 0.56 | 1381.5 | G300E | 2153631.25 | 16.9 | G300E | 2985703.2 | 23.43
1 | Story1 | B10 | 40 MPa RC Beam (32.5 cm x 25 cm) | Beam | 40MPa | Concrete Rectangular | 250 | 325 | 812.5 | 6950 | 0.56 | 1381.5 | G300E | 2999214.58 | 23.53 | G300E | 1815486.46 | 14.24
2 | Story1 | B11 | 40 MPa RC Beam (32.5 cm x 25 cm) | Beam | 40MPa | Concrete Rectangular | 250 | 325 | 812.5 | 6950 | 0.56 | 1381.5 | G300E | 4929445.45 | 38.68 | G300E | 604862.05 | 4.75
3 | Story1 | B12 | 40 MPa RC Beam (32.5 cm x 25 cm) | Beam | 40MPa | Concrete Rectangular | 250 | 325 | 812.5 | 6950 | 0.56 | 1381.5 | G300E | 3512593.18 | 27.56 | G300E | 1146727.1 | 9
4 | Story1 | B13 | 40 MPa RC Beam (32.5 cm x 25 cm) | Beam | 40MPa | Concrete Rectangular | 250 | 325 | 812.5 | 6950 | 0.56 | 1381.5 | G300E | 4308052.27 | 33.8 | G300E | 1844134.88 | 14.47
5 | Story1 | B14 | 40 MPa RC Beam (32.5 cm x 25 cm) | Beam | 40MPa | Concrete Rectangular | 250 | 325 | 812.5 | 6950 | 0.56 | 1381.5 | G300E | 2043010.42 | 16.03 | G300E | 2727744.47 | 21.4
6 | Story1 | B15 | 40 MPa RC Beam (32.5 cm x 25 cm) | Beam | 40MPa | Concrete Rectangular | 250 | 325 | 812.5 | 6950 | 0.56 | 1381.5 | G300E | 2153631.25 | 16.9 | G300E | 2985703.2 | 23.43
7 | Story1 | B16 | 40 MPa RC Beam (32.5 cm x 25 cm) | Beam | 40MPa | Concrete Rectangular | 250 | 325 | 812.5 | 6950 | 0.56 | 1381.5 | G300E | 3532811.36 | 27.72 | G300E | 1162838.46 | 9.12
8 | Story1 | B17 | 40 MPa RC Beam (32.5 cm x 25 cm) | Beam | 40MPa | Concrete Rectangular | 250 | 325 | 812.5 | 6950 | 0.56 | 1381.5 | G300E | 4450843.18 | 34.92 | G300E | 1466939.42 | 11.51
9 | Story1 | B18 | 40 MPa RC Beam (32.5 cm x 25 cm) | Beam | 40MPa | Concrete Rectangular | 250 | 325 | 812.5 | 6950 | 0.56 | 1381.5 | G300E | 4630595.45 | 36.33 | G300E | 239923.4 | 1.88
10 | Story1 | B19 | 40 MPa RC Beam (32.5 cm x 25 cm) | Beam | 40MPa | Concrete Rectangular | 250 | 325 | 812.5 | 6950 | 0.56 | 1381.5 | G300E | 4567413.64 | 35.84 | G300E | 239689.31 | 1.88
11 | Story1 | B2 | 40 MPa RC Beam (32.5 cm x 25 cm) | Beam | 40MPa | Concrete Rectangular | 250 | 325 | 812.5 | 6950 | 0.56 | 1381.5 | G300E | 2043010.42 | 16.03 | G300E | 2727744.47 | 21.4
12 | Story1 | B20 | 40 MPa RC Beam (32.5 cm x 25 cm) | Beam | 40MPa | Concrete Rectangular | 250 | 325 | 812.5 | 6950 | 0.56 | 1381.5 | G300E | 4414829.55 | 34.64 | G300E | 239567.13 | 1.88
13 | Story1 | B21 | 40 MPa RC Beam (32.5 cm x 25 cm) | Beam | 40MPa | Concrete Rectangular | 250 | 325 | 812.5 | 6950 | 0.56 | 1381.5 | G300E | 4458425 | 34.98 | G300E | 239567.13 | 1.88
14 | Story1 | B22 | 40 MPa RC Beam (32.5 cm x 25 cm) | Beam | 40MPa | Concrete Rectangular | 250 | 325 | 812.5 | 7200 | 0.58 | 1431.19 | G300E | 4356313.04 | 34.18 | G300E | 1607898.37 | 12.62
15 | Story1 | B23 | 40 MPa RC Beam (32.5 cm x 25 cm) | Beam | 40MPa | Concrete Rectangular | 250 | 325 | 812.5 | 6950 | 0.56 | 1381.5 | G300E | 4319109.09 | 33.89 | G300E | 993958.04 | 7.8
16 | Story1 | B24 | 40 MPa RC Beam (32.5 cm x 25 cm) | Beam | 40MPa | Concrete Rectangular | 250 | 325 | 812.5 | 7200 | 0.58 | 1431.19 | G300E | 4439269.57 | 34.83 | G300E | 1732489.67 | 13.59
17 | Story1 | B25 | 40 MPa RC Beam (32.5 cm x 25 cm) | Beam | 40MPa | Concrete Rectangular | 250 | 325 | 812.5 | 6950 | 0.56 | 1381.5 | G300E | 4535190.91 | 35.58 | G300E | 239567.13 | 1.88
18 | Story1 | B26 | 40 MPa RC Beam (32.5 cm x 25 cm) | Beam | 40MPa | Concrete Rectangular | 250 | 325 | 812.5 | 6950 | 0.56 | 1381.5 | G300E | 4471693.18 | 35.09 | G300E | 239567.13 | 1.88
19 | Story1 | B27 | 40 MPa RC Beam (32.5 cm x 25 cm) | Beam | 40MPa | Concrete Rectangular | 250 | 325 | 812.5 | 6950 | 0.56 | 1381.5 | G300E | 4650497.73 | 36.49 | G300E | 240160.57 | 1.88
20 | Story1 | B28 | 40 MPa RC Beam (32.5 cm x 25 cm) | Beam | 40MPa | Concrete Rectangular | 250 | 325 | 812.5 | 6950 | 0.56 | 1381.5 | G300E | 4631859.09 | 36.34 | G300E | 239959.33 | 1.88
21 | Story1 | B29 | 40 MPa RC Beam (32.5 cm x 25 cm) | Beam | 40MPa | Concrete Rectangular | 250 | 325 | 812.5 | 6950 | 0.56 | 1381.5 | G300E | 4452106.82 | 34.93 | G300E | 1466939.42 | 11.51
22 | Story1 | B3 | 40 MPa RC Beam (32.5 cm x 25 cm) | Beam | 40MPa | Concrete Rectangular | 250 | 325 | 812.5 | 6950 | 0.56 | 1381.5 | G300E | 4293520.45 | 33.69 | G300E | 1844134.88 | 14.47
23 | Story1 | B30 | 40 MPa RC Beam (32.5 cm x 25 cm) | Beam | 40MPa | Concrete Rectangular | 250 | 325 | 812.5 | 6950 | 0.56 | 1381.5 | G300E | 3531547.73 | 27.71 | G300E | 1162838.46 | 9.12
24 | Story1 | B31 | 40 MPa RC Beam (32.5 cm x 25 cm) | Beam | 40MPa | Concrete Rectangular | 250 | 325 | 812.5 | 6950 | 0.56 | 1381.5 | G300E | 2967382.69 | 23.28 | G300E | 1376761.12 | 10.8
25 | Story1 | B32 | 40 MPa RC Beam (32.5 cm x 25 cm) | Beam | 40MPa | Concrete Rectangular | 250 | 325 | 812.5 | 6950 | 0.56 | 1381.5 | G300E | 4618590.91 | 36.24 | G300E | 646708.48 | 5.07
26 | Story1 | B33 | 40 MPa RC Beam (32.5 cm x 25 cm) | Beam | 40MPa | Concrete Rectangular | 250 | 325 | 812.5 | 6950 | 0.56 | 1381.5 | G300E | 4371550 | 34.3 | G300E | 239567.13 | 1.88
27 | Story1 | B34 | 40 MPa RC Beam (32.5 cm x 25 cm) | Beam | 40MPa | Concrete Rectangular | 250 | 325 | 812.5 | 6950 | 0.56 | 1381.5 | G300E | 4478327.27 | 35.14 | G300E | 239567.13 | 1.88
28 | Story1 | B35 | 40 MPa RC Beam (32.5 cm x 25 cm) | Beam | 40MPa | Concrete Rectangular | 250 | 325 | 812.5 | 6950 | 0.56 | 1381.5 | G300E | 4190850 | 32.88 | G300E | 993958.04 | 7.8
29 | Story1 | B36 | 40 MPa RC Beam (32.5 cm x 25 cm) | Beam | 40MPa | Concrete Rectangular | 250 | 325 | 812.5 | 7200 | 0.58 | 1431.19 | G300E | 4360069.57 | 34.21 | G300E | 1607898.37 | 12.62
30 | Story1 | B4 | 40 MPa RC Beam (32.5 cm x 25 cm) | Beam | 40MPa | Concrete Rectangular | 250 | 325 | 812.5 | 6950 | 0.56 | 1381.5 | G300E | 3453518.18 | 27.1 | G300E | 1132511.19 | 8.89
31 | Story1 | B40 | 40 MPa RC Beam (32.5 cm x 25 cm) | Beam | 40MPa | Concrete Rectangular | 250 | 325 | 812.5 | 6950 | 0.56 | 1381.5 | G300E | 4290265.22 | 33.66 | G300E | 1672333.78 | 13.12
32 | Story1 | B41 | 40 MPa RC Beam (32.5 cm x 25 cm) | Beam | 40MPa | Concrete Rectangular | 250 | 325 | 812.5 | 6950 | 0.56 | 1381.5 | G300E | 4190850 | 32.88 | G300E | 993958.04 | 7.8
33 | Story1 | B42 | 40 MPa RC Beam (32.5 cm x 25 cm) | Beam | 40MPa | Concrete Rectangular | 250 | 325 | 812.5 | 6950 | 0.56 | 1381.5 | G300E | 4478959.09 | 35.14 | G300E | 239567.13 | 1.88
34 | Story1 | B43 | 40 MPa RC Beam (32.5 cm x 25 cm) | Beam | 40MPa | Concrete Rectangular | 250 | 325 | 812.5 | 6950 | 0.56 | 1381.5 | G300E | 4371550 | 34.3 | G300E | 239567.13 | 1.88
35 | Story1 | B44 | 40 MPa RC Beam (32.5 cm x 25 cm) | Beam | 40MPa | Concrete Rectangular | 250 | 325 | 812.5 | 6950 | 0.56 | 1381.5 | G300E | 4618275 | 36.24 | G300E | 646708.48 | 5.07
36 | Story1 | B45 | 40 MPa RC Beam (32.5 cm x 25 cm) | Beam | 40MPa | Concrete Rectangular | 250 | 325 | 812.5 | 6950 | 0.56 | 1381.5 | G300E | 2967382.69 | 23.28 | G300E | 1376793.26 | 10.8
37 | Story1 | B46 | 40 MPa RC Beam (32.5 cm x 25 cm) | Beam | 40MPa | Concrete Rectangular | 250 | 325 | 812.5 | 6950 | 0.56 | 1381.5 | G300E | 3531547.73 | 27.71 | G300E | 1162838.46 | 9.12
38 | Story1 | B47 | 40 MPa RC Beam (32.5 cm x 25 cm) | Beam | 40MPa | Concrete Rectangular | 250 | 325 | 812.5 | 6950 | 0.56 | 1381.5 | G300E | 4618275 | 36.24 | G300E | 646708.48 | 5.07
39 | Story1 | B48 | 40 MPa RC Beam (32.5 cm x 25 cm) | Beam | 40MPa | Concrete Rectangular | 250 | 325 | 812.5 | 6950 | 0.56 | 1381.5 | G300E | 4631859.09 | 36.34 | G300E | 239958.31 | 1.88
40 | Story1 | B49 | 40 MPa RC Beam (32.5 cm x 25 cm) | Beam | 40MPa | Concrete Rectangular | 250 | 325 | 812.5 | 6950 | 0.56 | 1381.5 | G300E | 4479275 | 35.15 | G300E | 239567.13 | 1.88
41 | Story1 | B5 | 40 MPa RC Beam (32.5 cm x 25 cm) | Beam | 40MPa | Concrete Rectangular | 250 | 325 | 812.5 | 6950 | 0.56 | 1381.5 | G300E | 4856786.36 | 38.11 | G300E | 601953.4 | 4.72
42 | Story1 | B50 | 40 MPa RC Beam (32.5 cm x 25 cm) | Beam | 40MPa | Concrete Rectangular | 250 | 325 | 812.5 | 6950 | 0.56 | 1381.5 | G300E | 4472325 | 35.09 | G300E | 239567.13 | 1.88
43 | Story1 | B51 | 40 MPa RC Beam (32.5 cm x 25 cm) | Beam | 40MPa | Concrete Rectangular | 250 | 325 | 812.5 | 7200 | 0.58 | 1431.19 | G300E | 4443026.09 | 34.86 | G300E | 1732489.67 | 13.59
44 | Story1 | B52 | 40 MPa RC Beam (32.5 cm x 25 cm) | Beam | 40MPa | Concrete Rectangular | 250 | 325 | 812.5 | 6950 | 0.56 | 1381.5 | G300E | 4281502.17 | 33.59 | G300E | 1672333.78 | 13.12
45 | Story1 | B54 | 40 MPa RC Beam (32.5 cm x 25 cm) | Beam | 40MPa | Concrete Rectangular | 250 | 325 | 812.5 | 6950 | 0.56 | 1381.5 | G300E | 4284826.09 | 33.62 | G300E | 1672333.78 | 13.12
46 | Story1 | B55 | 40 MPa RC Beam (32.5 cm x 25 cm) | Beam | 40MPa | Concrete Rectangular | 250 | 325 | 812.5 | 6950 | 0.56 | 1381.5 | G300E | 4290265.22 | 33.66 | G300E | 1672333.78 | 13.12
47 | Story1 | B56 | 40 MPa RC Beam (32.5 cm x 25 cm) | Beam | 40MPa | Concrete Rectangular | 250 | 325 | 812.5 | 6950 | 0.56 | 1381.5 | G300E | 4471693.18 | 35.09 | G300E | 239567.13 | 1.88
48 | Story1 | B57 | 40 MPa RC Beam (32.5 cm x 25 cm) | Beam | 40MPa | Concrete Rectangular | 250 | 325 | 812.5 | 6950 | 0.56 | 1381.5 | G300E | 4478959.09 | 35.14 | G300E | 239567.13 | 1.88
49 | Story1 | B58 | 40 MPa RC Beam (32.5 cm x 25 cm) | Beam | 40MPa | Concrete Rectangular | 250 | 325 | 812.5 | 6950 | 0.56 | 1381.5 | G300E | 4632175 | 36.35 | G300E | 239960.36 | 1.88
50 | Story1 | B59 | 40 MPa RC Beam (32.5 cm x 25 cm) | Beam | 40MPa | Concrete Rectangular | 250 | 325 | 812.5 | 6950 | 0.56 | 1381.5 | G300E | 4618275 | 36.24 | G300E | 646708.48 | 5.07
51 | Story1 | B6 | 40 MPa RC Beam (32.5 cm x 25 cm) | Beam | 40MPa | Concrete Rectangular | 250 | 325 | 812.5 | 6950 | 0.56 | 1381.5 | G300E | 3342950 | 26.23 | G300E | 1813459.37 | 14.23
52 | Story1 | B60 | 40 MPa RC Beam (32.5 cm x 25 cm) | Beam | 40MPa | Concrete Rectangular | 250 | 325 | 812.5 | 6950 | 0.56 | 1381.5 | G300E | 3531547.73 | 27.71 | G300E | 1162838.46 | 9.12
53 | Story1 | B61 | 40 MPa RC Beam (32.5 cm x 25 cm) | Beam | 40MPa | Concrete Rectangular | 250 | 325 | 812.5 | 6950 | 0.56 | 1381.5 | G300E | 2153631.25 | 16.9 | G300E | 2985703.2 | 23.43
54 | Story1 | B62 | 40 MPa RC Beam (32.5 cm x 25 cm) | Beam | 40MPa | Concrete Rectangular | 250 | 325 | 812.5 | 6950 | 0.56 | 1381.5 | G300E | 4452106.82 | 34.93 | G300E | 1466939.42 | 11.51
55 | Story1 | B63 | 40 MPa RC Beam (32.5 cm x 25 cm) | Beam | 40MPa | Concrete Rectangular | 250 | 325 | 812.5 | 6950 | 0.56 | 1381.5 | G300E | 4308052.27 | 33.8 | G300E | 1844134.88 | 14.47
56 | Story1 | B64 | 40 MPa RC Beam (32.5 cm x 25 cm) | Beam | 40MPa | Concrete Rectangular | 250 | 325 | 812.5 | 6950 | 0.56 | 1381.5 | G300E | 4650497.73 | 36.49 | G300E | 240159.54 | 1.88
57 | Story1 | B65 | 40 MPa RC Beam (32.5 cm x 25 cm) | Beam | 40MPa | Concrete Rectangular | 250 | 325 | 812.5 | 6950 | 0.56 | 1381.5 | G300E | 4929445.45 | 38.68 | G300E | 604861.03 | 4.75
58 | Story1 | B66 | 40 MPa RC Beam (32.5 cm x 25 cm) | Beam | 40MPa | Concrete Rectangular | 250 | 325 | 812.5 | 6950 | 0.56 | 1381.5 | G300E | 4535822.73 | 35.59 | G300E | 239567.13 | 1.88
59 | Story1 | B67 | 40 MPa RC Beam (32.5 cm x 25 cm) | Beam | 40MPa | Concrete Rectangular | 250 | 325 | 812.5 | 6950 | 0.56 | 1381.5 | G300E | 4700095.45 | 36.88 | G300E | 1150737.4 | 9.03
60 | Story1 | B68 | 40 MPa RC Beam (32.5 cm x 25 cm) | Beam | 40MPa | Concrete Rectangular | 250 | 325 | 812.5 | 6950 | 0.56 | 1381.5 | G300E | 4317529.55 | 33.88 | G300E | 993958.04 | 7.8
61 | Story1 | B69 | 40 MPa RC Beam (32.5 cm x 25 cm) | Beam | 40MPa | Concrete Rectangular | 250 | 325 | 812.5 | 6950 | 0.56 | 1381.5 | G300E | 4700095.45 | 36.88 | G300E | 1150739.46 | 9.03
62 | Story1 | B7 | 40 MPa RC Beam (32.5 cm x 25 cm) | Beam | 40MPa | Concrete Rectangular | 250 | 325 | 812.5 | 6950 | 0.56 | 1381.5 | G300E | 4697884.09 | 36.86 | G300E | 1150678.88 | 9.03
63 | Story1 | B70 | 40 MPa RC Beam (32.5 cm x 25 cm) | Beam | 40MPa | Concrete Rectangular | 250 | 325 | 812.5 | 6950 | 0.56 | 1381.5 | G300E | 4535190.91 | 35.58 | G300E | 239567.13 | 1.88
64 | Story1 | B71 | 40 MPa RC Beam (32.5 cm x 25 cm) | Beam | 40MPa | Concrete Rectangular | 250 | 325 | 812.5 | 6950 | 0.56 | 1381.5 | G300E | 4929445.45 | 38.68 | G300E | 604864.11 | 4.75
65 | Story1 | B72 | 40 MPa RC Beam (32.5 cm x 25 cm) | Beam | 40MPa | Concrete Rectangular | 250 | 325 | 812.5 | 6950 | 0.56 | 1381.5 | G300E | 4650497.73 | 36.49 | G300E | 240160.57 | 1.88
66 | Story1 | B73 | 40 MPa RC Beam (32.5 cm x 25 cm) | Beam | 40MPa | Concrete Rectangular | 250 | 325 | 812.5 | 6950 | 0.56 | 1381.5 | G300E | 4308052.27 | 33.8 | G300E | 1844134.88 | 14.47
67 | Story1 | B74 | 40 MPa RC Beam (32.5 cm x 25 cm) | Beam | 40MPa | Concrete Rectangular | 250 | 325 | 812.5 | 6950 | 0.56 | 1381.5 | G300E | 4452106.82 | 34.93 | G300E | 1466939.42 | 11.51
68 | Story1 | B75 | 40 MPa RC Beam (32.5 cm x 25 cm) | Beam | 40MPa | Concrete Rectangular | 250 | 325 | 812.5 | 6950 | 0.56 | 1381.5 | G300E | 2153631.25 | 16.9 | G300E | 2985703.2 | 23.43
69 | Story1 | B76 | 40 MPa RC Beam (32.5 cm x 25 cm) | Beam | 40MPa | Concrete Rectangular | 250 | 325 | 812.5 | 6950 | 0.56 | 1381.5 | G300E | 2043010.42 | 16.03 | G300E | 2727744.47 | 21.4
70 | Story1 | B77 | 40 MPa RC Beam (32.5 cm x 25 cm) | Beam | 40MPa | Concrete Rectangular | 250 | 325 | 812.5 | 6950 | 0.56 | 1381.5 | G300E | 3512593.18 | 27.56 | G300E | 1146727.1 | 9
71 | Story1 | B78 | 40 MPa RC Beam (32.5 cm x 25 cm) | Beam | 40MPa | Concrete Rectangular | 250 | 325 | 812.5 | 6950 | 0.56 | 1381.5 | G300E | 3343239.58 | 26.23 | G300E | 1815486.46 | 14.24
72 | Story1 | B79 | 40 MPa RC Beam (32.5 cm x 25 cm) | Beam | 40MPa | Concrete Rectangular | 250 | 325 | 812.5 | 6950 | 0.56 | 1381.5 | G300E | 3414977.27 | 26.8 | G300E | 1199799.82 | 9.41
73 | Story1 | B8 | 40 MPa RC Beam (32.5 cm x 25 cm) | Beam | 40MPa | Concrete Rectangular | 250 | 325 | 812.5 | 6950 | 0.56 | 1381.5 | G300E | 3414977.27 | 26.8 | G300E | 1199799.82 | 9.41
74 | Story1 | B80 | 40 MPa RC Beam (32.5 cm x 25 cm) | Beam | 40MPa | Concrete Rectangular | 250 | 325 | 812.5 | 6950 | 0.56 | 1381.5 | G300E | 2999214.58 | 23.53 | G300E | 1815486.46 | 14.24
75 | Story1 | B81 | 40 MPa RC Beam (32.5 cm x 25 cm) | Beam | 40MPa | Concrete Rectangular | 250 | 325 | 812.5 | 6950 | 0.56 | 1381.5 | G300E | 3512593.18 | 27.56 | G300E | 1146727.1 | 9
76 | Story1 | B82 | 40 MPa RC Beam (32.5 cm x 25 cm) | Beam | 40MPa | Concrete Rectangular | 250 | 325 | 812.5 | 6950 | 0.56 | 1381.5 | G300E | 2043010.42 | 16.03 | G300E | 2727744.47 | 21.4
77 | Story1 | B9 | 40 MPa RC Beam (32.5 cm x 25 cm) | Beam | 40MPa | Concrete Rectangular | 250 | 325 | 812.5 | 6950 | 0.56 | 1381.5 | G300E | 4701359.09 | 36.89 | G300E | 1150750.75 | 9.03
78 | Story10 | B1 | 40 MPa RC Beam (40 cm x 25 cm) | Beam | 40MPa | Concrete Rectangular | 250 | 400 | 1000 | 7037.5 | 0.7 | 1721.71 | G300E | 2273112.5 | 17.84 | G300E | 3047629.25 | 23.91
79 | Story10 | B10 | 40 MPa RC Beam (40 cm x 25 cm) | Beam | 40MPa | Concrete Rectangular | 250 | 400 | 1000 | 7037.5 | 0.7 | 1721.71 | G300E | 2573191.5 | 20.19 | G300E | 3278823.05 | 25.73
80 | Story10 | B11 | 40 MPa RC Beam (40 cm x 25 cm) | Beam | 40MPa | Concrete Rectangular | 250 | 400 | 1000 | 7037.5 | 0.7 | 1721.71 | G300E | 3960646.35 | 31.08 | G300E | 273683.68 | 2.15
81 | Story10 | B12 | 40 MPa RC Beam (40 cm x 25 cm) | Beam | 40MPa | Concrete Rectangular | 250 | 400 | 1000 | 7037.5 | 0.7 | 1721.71 | G300E | 3187107.81 | 25.01 | G300E | 2576706.73 | 20.22
82 | Story10 | B13 | 40 MPa RC Beam (40 cm x 25 cm) | Beam | 40MPa | Concrete Rectangular | 250 | 400 | 1000 | 7037.5 | 0.7 | 1721.71 | G300E | 3579155.21 | 28.08 | G300E | 1906383.68 | 14.96
83 | Story10 | B14 | 40 MPa RC Beam (40 cm x 25 cm) | Beam | 40MPa | Concrete Rectangular | 250 | 400 | 1000 | 7037.5 | 0.7 | 1721.71 | G300E | 2600497 | 20.4 | G300E | 2613824.34 | 20.51
84 | Story10 | B15 | 40 MPa RC Beam (40 cm x 25 cm) | Beam | 40MPa | Concrete Rectangular | 250 | 400 | 1000 | 7037.5 | 0.7 | 1721.71 | G300E | 2273112.5 | 17.84 | G300E | 3047629.25 | 23.91
85 | Story10 | B16 | 40 MPa RC Beam (40 cm x 25 cm) | Beam | 40MPa | Concrete Rectangular | 250 | 400 | 1000 | 7037.5 | 0.7 | 1721.71 | G300E | 2910006.25 | 22.83 | G300E | 2174396.31 | 17.06
86 | Story10 | B17 | 40 MPa RC Beam (40 cm x 25 cm) | Beam | 40MPa | Concrete Rectangular | 250 | 400 | 1000 | 7037.5 | 0.7 | 1721.71 | G300E | 3507900.52 | 27.52 | G300E | 1906383.68 | 14.96
87 | Story10 | B18 | 40 MPa RC Beam (40 cm x 25 cm) | Beam | 40MPa | Concrete Rectangular | 250 | 400 | 1000 | 7037.5 | 0.7 | 1721.71 | G300E | 3771806.77 | 29.59 | G300E | 273683.68 | 2.15
88 | Story10 | B19 | 40 MPa RC Beam (40 cm x 25 cm) | Beam | 40MPa | Concrete Rectangular | 250 | 400 | 1000 | 7037.5 | 0.7 | 1721.71 | G300E | 3719025.52 | 29.18 | G300E | 273683.68 | 2.15
89 | Story10 | B2 | 40 MPa RC Beam (40 cm x 25 cm) | Beam | 40MPa | Concrete Rectangular | 250 | 400 | 1000 | 7037.5 | 0.7 | 1721.71 | G300E | 2684384 | 21.06 | G300E | 2613824.34 | 20.51
90 | Story10 | B20 | 40 MPa RC Beam (40 cm x 25 cm) | Beam | 40MPa | Concrete Rectangular | 250 | 400 | 1000 | 7037.5 | 0.7 | 1721.71 | G300E | 3675627.6 | 28.84 | G300E | 1362150.35 | 10.69
91 | Story10 | B21 | 40 MPa RC Beam (40 cm x 25 cm) | Beam | 40MPa | Concrete Rectangular | 250 | 400 | 1000 | 7037.5 | 0.7 | 1721.71 | G300E | 3521682.29 | 27.63 | G300E | 273683.68 | 2.15
92 | Story10 | B22 | 40 MPa RC Beam (40 cm x 25 cm) | Beam | 40MPa | Concrete Rectangular | 250 | 400 | 1000 | 7200 | 0.72 | 1761.47 | G300E | 3960300 | 31.07 | G300E | 3029804.4 | 23.77
93 | Story10 | B23 | 40 MPa RC Beam (40 cm x 25 cm) | Beam | 40MPa | Concrete Rectangular | 250 | 400 | 1000 | 7037.5 | 0.7 | 1721.71 | G300E | 3345451.56 | 26.25 | G300E | 2450617.02 | 19.23
94 | Story10 | B24 | 40 MPa RC Beam (40 cm x 25 cm) | Beam | 40MPa | Concrete Rectangular | 250 | 400 | 1000 | 7200 | 0.72 | 1761.47 | G300E | 4037100 | 31.68 | G300E | 3169004.4 | 24.87
95 | Story10 | B25 | 40 MPa RC Beam (40 cm x 25 cm) | Beam | 40MPa | Concrete Rectangular | 250 | 400 | 1000 | 7037.5 | 0.7 | 1721.71 | G300E | 3572117.71 | 28.03 | G300E | 817917.02 | 6.42
96 | Story10 | B26 | 40 MPa RC Beam (40 cm x 25 cm) | Beam | 40MPa | Concrete Rectangular | 250 | 400 | 1000 | 7037.5 | 0.7 | 1721.71 | G300E | 3730461.46 | 29.27 | G300E | 1362150.35 | 10.69
97 | Story10 | B27 | 40 MPa RC Beam (40 cm x 25 cm) | Beam | 40MPa | Concrete Rectangular | 250 | 400 | 1000 | 7037.5 | 0.7 | 1721.71 | G300E | 3866519.79 | 30.34 | G300E | 307894.14 | 2.42
98 | Story10 | B28 | 40 MPa RC Beam (40 cm x 25 cm) | Beam | 40MPa | Concrete Rectangular | 250 | 400 | 1000 | 7037.5 | 0.7 | 1721.71 | G300E | 3772979.69 | 29.6 | G300E | 273683.68 | 2.15
99 | Story10 | B29 | 40 MPa RC Beam (40 cm x 25 cm) | Beam | 40MPa | Concrete Rectangular | 250 | 400 | 1000 | 7037.5 | 0.7 | 1721.71 | G300E | 3508193.75 | 27.53 | G300E | 1906383.68 | 14.96
100 | Story10 | B3 | 40 MPa RC Beam (40 cm x 25 cm) | Beam | 40MPa | Concrete Rectangular | 250 | 400 | 1000 | 7037.5 | 0.7 | 1721.71 | G300E | 3519629.69 | 27.62 | G300E | 1906383.68 | 14.96
101 | Story10 | B30 | 40 MPa RC Beam (40 cm x 25 cm) | Beam | 40MPa | Concrete Rectangular | 250 | 400 | 1000 | 7037.5 | 0.7 | 1721.71 | G300E | 2909713.02 | 22.83 | G300E | 2174396.31 | 17.06
102 | Story10 | B31 | 40 MPa RC Beam (40 cm x 25 cm) | Beam | 40MPa | Concrete Rectangular | 250 | 400 | 1000 | 7037.5 | 0.7 | 1721.71 | G300E | 2843150 | 22.31 | G300E | 2823996.27 | 22.16
103 | Story10 | B32 | 40 MPa RC Beam (40 cm x 25 cm) | Beam | 40MPa | Concrete Rectangular | 250 | 400 | 1000 | 7037.5 | 0.7 | 1721.71 | G300E | 4623637.5 | 36.28 | G300E | 376942.58 | 2.96
104 | Story10 | B33 | 40 MPa RC Beam (40 cm x 25 cm) | Beam | 40MPa | Concrete Rectangular | 250 | 400 | 1000 | 7037.5 | 0.7 | 1721.71 | G300E | 3713160.94 | 29.13 | G300E | 1362150.35 | 10.69
105 | Story10 | B34 | 40 MPa RC Beam (40 cm x 25 cm) | Beam | 40MPa | Concrete Rectangular | 250 | 400 | 1000 | 7037.5 | 0.7 | 1721.71 | G300E | 3855963.54 | 30.26 | G300E | 273683.68 | 2.15
106 | Story10 | B35 | 40 MPa RC Beam (40 cm x 25 cm) | Beam | 40MPa | Concrete Rectangular | 250 | 400 | 1000 | 7037.5 | 0.7 | 1721.71 | G300E | 3371842.19 | 26.46 | G300E | 2450617.02 | 19.23
107 | Story10 | B36 | 40 MPa RC Beam (40 cm x 25 cm) | Beam | 40MPa | Concrete Rectangular | 250 | 400 | 1000 | 7200 | 0.72 | 1761.47 | G300E | 3873000 | 30.39 | G300E | 2055404.4 | 16.13
108 | Story10 | B4 | 40 MPa RC Beam (40 cm x 25 cm) | Beam | 40MPa | Concrete Rectangular | 250 | 400 | 1000 | 7037.5 | 0.7 | 1721.71 | G300E | 3142243.75 | 24.66 | G300E | 2555594.23 | 20.05
109 | Story10 | B40 | 40 MPa RC Beam (40 cm x 25 cm) | Beam | 40MPa | Concrete Rectangular | 250 | 400 | 1000 | 7037.5 | 0.7 | 1721.71 | G300E | 3859775.52 | 30.29 | G300E | 2417190.06 | 18.97
110 | Story10 | B41 | 40 MPa RC Beam (40 cm x 25 cm) | Beam | 40MPa | Concrete Rectangular | 250 | 400 | 1000 | 7037.5 | 0.7 | 1721.71 | G300E | 3372135.42 | 26.46 | G300E | 2450617.02 | 19.23
111 | Story10 | B42 | 40 MPa RC Beam (40 cm x 25 cm) | Beam | 40MPa | Concrete Rectangular | 250 | 400 | 1000 | 7037.5 | 0.7 | 1721.71 | G300E | 3856550 | 30.26 | G300E | 273683.68 | 2.15
112 | Story10 | B43 | 40 MPa RC Beam (40 cm x 25 cm) | Beam | 40MPa | Concrete Rectangular | 250 | 400 | 1000 | 7037.5 | 0.7 | 1721.71 | G300E | 3712867.71 | 29.13 | G300E | 1362150.35 | 10.69
113 | Story10 | B44 | 40 MPa RC Beam (40 cm x 25 cm) | Beam | 40MPa | Concrete Rectangular | 250 | 400 | 1000 | 7037.5 | 0.7 | 1721.71 | G300E | 4624223.96 | 36.28 | G300E | 376980.11 | 2.96
114 | Story10 | B45 | 40 MPa RC Beam (40 cm x 25 cm) | Beam | 40MPa | Concrete Rectangular | 250 | 400 | 1000 | 7037.5 | 0.7 | 1721.71 | G300E | 2842563.54 | 22.3 | G300E | 2823996.27 | 22.16
115 | Story10 | B46 | 40 MPa RC Beam (40 cm x 25 cm) | Beam | 40MPa | Concrete Rectangular | 250 | 400 | 1000 | 7037.5 | 0.7 | 1721.71 | G300E | 2909713.02 | 22.83 | G300E | 2174396.31 | 17.06
116 | Story10 | B47 | 40 MPa RC Beam (40 cm x 25 cm) | Beam | 40MPa | Concrete Rectangular | 250 | 400 | 1000 | 7037.5 | 0.7 | 1721.71 | G300E | 4624517.19 | 36.29 | G300E | 376987.15 | 2.96
117 | Story10 | B48 | 40 MPa RC Beam (40 cm x 25 cm) | Beam | 40MPa | Concrete Rectangular | 250 | 400 | 1000 | 7037.5 | 0.7 | 1721.71 | G300E | 3772979.69 | 29.6 | G300E | 273683.68 | 2.15
118 | Story10 | B49 | 40 MPa RC Beam (40 cm x 25 cm) | Beam | 40MPa | Concrete Rectangular | 250 | 400 | 1000 | 7037.5 | 0.7 | 1721.71 | G300E | 3856550 | 30.26 | G300E | 273683.68 | 2.15
119 | Story10 | B5 | 40 MPa RC Beam (40 cm x 25 cm) | Beam | 40MPa | Concrete Rectangular | 250 | 400 | 1000 | 7037.5 | 0.7 | 1721.71 | G300E | 3914902.6 | 30.72 | G300E | 273683.68 | 2.15
120 | Story10 | B50 | 40 MPa RC Beam (40 cm x 25 cm) | Beam | 40MPa | Concrete Rectangular | 250 | 400 | 1000 | 7037.5 | 0.7 | 1721.71 | G300E | 3731047.92 | 29.28 | G300E | 1362150.35 | 10.69
121 | Story10 | B51 | 40 MPa RC Beam (40 cm x 25 cm) | Beam | 40MPa | Concrete Rectangular | 250 | 400 | 1000 | 7200 | 0.72 | 1761.47 | G300E | 3948300 | 30.98 | G300E | 2473004.4 | 19.4
122 | Story10 | B52 | 40 MPa RC Beam (40 cm x 25 cm) | Beam | 40MPa | Concrete Rectangular | 250 | 400 | 1000 | 7037.5 | 0.7 | 1721.71 | G300E | 3943932.29 | 30.95 | G300E | 3097481.73 | 24.3
123 | Story10 | B54 | 40 MPa RC Beam (40 cm x 25 cm) | Beam | 40MPa | Concrete Rectangular | 250 | 400 | 1000 | 7037.5 | 0.7 | 1721.71 | G300E | 3945984.9 | 30.96 | G300E | 3097481.73 | 24.3
124 | Story10 | B55 | 40 MPa RC Beam (40 cm x 25 cm) | Beam | 40MPa | Concrete Rectangular | 250 | 400 | 1000 | 7037.5 | 0.7 | 1721.71 | G300E | 3859775.52 | 30.29 | G300E | 2417190.06 | 18.97
125 | Story10 | B56 | 40 MPa RC Beam (40 cm x 25 cm) | Beam | 40MPa | Concrete Rectangular | 250 | 400 | 1000 | 7037.5 | 0.7 | 1721.71 | G300E | 3730461.46 | 29.27 | G300E | 1362150.35 | 10.69
126 | Story10 | B57 | 40 MPa RC Beam (40 cm x 25 cm) | Beam | 40MPa | Concrete Rectangular | 250 | 400 | 1000 | 7037.5 | 0.7 | 1721.71 | G300E | 3856550 | 30.26 | G300E | 273683.68 | 2.15
127 | Story10 | B58 | 40 MPa RC Beam (40 cm x 25 cm) | Beam | 40MPa | Concrete Rectangular | 250 | 400 | 1000 | 7037.5 | 0.7 | 1721.71 | G300E | 3772979.69 | 29.6 | G300E | 273683.68 | 2.15
128 | Story10 | B59 | 40 MPa RC Beam (40 cm x 25 cm) | Beam | 40MPa | Concrete Rectangular | 250 | 400 | 1000 | 7037.5 | 0.7 | 1721.71 | G300E | 4623930.73 | 36.28 | G300E | 376951.96 | 2.96
129 | Story10 | B6 | 40 MPa RC Beam (40 cm x 25 cm) | Beam | 40MPa | Concrete Rectangular | 250 | 400 | 1000 | 7037.5 | 0.7 | 1721.71 | G300E | 2576006.5 | 20.21 | G300E | 3278823.05 | 25.73
130 | Story10 | B60 | 40 MPa RC Beam (40 cm x 25 cm) | Beam | 40MPa | Concrete Rectangular | 250 | 400 | 1000 | 7037.5 | 0.7 | 1721.71 | G300E | 2909419.79 | 22.83 | G300E | 2174396.31 | 17.06
131 | Story10 | B61 | 40 MPa RC Beam (40 cm x 25 cm) | Beam | 40MPa | Concrete Rectangular | 250 | 400 | 1000 | 7037.5 | 0.7 | 1721.71 | G300E | 2360494.79 | 18.52 | G300E | 3047629.25 | 23.91
132 | Story10 | B62 | 40 MPa RC Beam (40 cm x 25 cm) | Beam | 40MPa | Concrete Rectangular | 250 | 400 | 1000 | 7037.5 | 0.7 | 1721.71 | G300E | 3508193.75 | 27.53 | G300E | 1906383.68 | 14.96
133 | Story10 | B63 | 40 MPa RC Beam (40 cm x 25 cm) | Beam | 40MPa | Concrete Rectangular | 250 | 400 | 1000 | 7037.5 | 0.7 | 1721.71 | G300E | 3579155.21 | 28.08 | G300E | 1906383.68 | 14.96
134 | Story10 | B64 | 40 MPa RC Beam (40 cm x 25 cm) | Beam | 40MPa | Concrete Rectangular | 250 | 400 | 1000 | 7037.5 | 0.7 | 1721.71 | G300E | 3866519.79 | 30.34 | G300E | 307894.14 | 2.42
135 | Story10 | B65 | 40 MPa RC Beam (40 cm x 25 cm) | Beam | 40MPa | Concrete Rectangular | 250 | 400 | 1000 | 7037.5 | 0.7 | 1721.71 | G300E | 3960646.35 | 31.08 | G300E | 273683.68 | 2.15
136 | Story10 | B66 | 40 MPa RC Beam (40 cm x 25 cm) | Beam | 40MPa | Concrete Rectangular | 250 | 400 | 1000 | 7037.5 | 0.7 | 1721.71 | G300E | 3572117.71 | 28.03 | G300E | 817917.02 | 6.42
137 | Story10 | B67 | 40 MPa RC Beam (40 cm x 25 cm) | Beam | 40MPa | Concrete Rectangular | 250 | 400 | 1000 | 7037.5 | 0.7 | 1721.71 | G300E | 3802009.38 | 29.83 | G300E | 2553248.4 | 20.03
138 | Story10 | B68 | 40 MPa RC Beam (40 cm x 25 cm) | Beam | 40MPa | Concrete Rectangular | 250 | 400 | 1000 | 7037.5 | 0.7 | 1721.71 | G300E | 3345744.79 | 26.25 | G300E | 2450617.02 | 19.23
139 | Story10 | B69 | 40 MPa RC Beam (40 cm x 25 cm) | Beam | 40MPa | Concrete Rectangular | 250 | 400 | 1000 | 7037.5 | 0.7 | 1721.71 | G300E | 3801716.15 | 29.83 | G300E | 2553248.4 | 20.03
140 | Story10 | B7 | 40 MPa RC Beam (40 cm x 25 cm) | Beam | 40MPa | Concrete Rectangular | 250 | 400 | 1000 | 7037.5 | 0.7 | 1721.71 | G300E | 3801716.15 | 29.83 | G300E | 2553248.4 | 20.03
141 | Story10 | B70 | 40 MPa RC Beam (40 cm x 25 cm) | Beam | 40MPa | Concrete Rectangular | 250 | 400 | 1000 | 7037.5 | 0.7 | 1721.71 | G300E | 3572117.71 | 28.03 | G300E | 817917.02 | 6.42
142 | Story10 | B71 | 40 MPa RC Beam (40 cm x 25 cm) | Beam | 40MPa | Concrete Rectangular | 250 | 400 | 1000 | 7037.5 | 0.7 | 1721.71 | G300E | 3960353.12 | 31.07 | G300E | 273683.68 | 2.15
143 | Story10 | B72 | 40 MPa RC Beam (40 cm x 25 cm) | Beam | 40MPa | Concrete Rectangular | 250 | 400 | 1000 | 7037.5 | 0.7 | 1721.71 | G300E | 3866519.79 | 30.34 | G300E | 307894.14 | 2.42
144 | Story10 | B73 | 40 MPa RC Beam (40 cm x 25 cm) | Beam | 40MPa | Concrete Rectangular | 250 | 400 | 1000 | 7037.5 | 0.7 | 1721.71 | G300E | 3579155.21 | 28.08 | G300E | 1906383.68 | 14.96
145 | Story10 | B74 | 40 MPa RC Beam (40 cm x 25 cm) | Beam | 40MPa | Concrete Rectangular | 250 | 400 | 1000 | 7037.5 | 0.7 | 1721.71 | G300E | 3508780.21 | 27.53 | G300E | 1906383.68 | 14.96
146 | Story10 | B75 | 40 MPa RC Beam (40 cm x 25 cm) | Beam | 40MPa | Concrete Rectangular | 250 | 400 | 1000 | 7037.5 | 0.7 | 1721.71 | G300E | 2360494.79 | 18.52 | G300E | 3047629.25 | 23.91
147 | Story10 | B76 | 40 MPa RC Beam (40 cm x 25 cm) | Beam | 40MPa | Concrete Rectangular | 250 | 400 | 1000 | 7037.5 | 0.7 | 1721.71 | G300E | 2684384 | 21.06 | G300E | 2613824.34 | 20.51
148 | Story10 | B77 | 40 MPa RC Beam (40 cm x 25 cm) | Beam | 40MPa | Concrete Rectangular | 250 | 400 | 1000 | 7037.5 | 0.7 | 1721.71 | G300E | 3187107.81 | 25.01 | G300E | 2576706.73 | 20.22
149 | Story10 | B78 | 40 MPa RC Beam (40 cm x 25 cm) | Beam | 40MPa | Concrete Rectangular | 250 | 400 | 1000 | 7037.5 | 0.7 | 1721.71 | G300E | 2576006.5 | 20.21 | G300E | 3278823.05 | 25.73
150 | Story10 | B79 | 40 MPa RC Beam (40 cm x 25 cm) | Beam | 40MPa | Concrete Rectangular | 250 | 400 | 1000 | 7037.5 | 0.7 | 1721.71 | G300E | 3159837.5 | 24.79 | G300E | 1541217.19 | 12.09
151 | Story10 | B8 | 40 MPa RC Beam (40 cm x 25 cm) | Beam | 40MPa | Concrete Rectangular | 250 | 400 | 1000 | 7037.5 | 0.7 | 1721.71 | G300E | 3159837.5 | 24.79 | G300E | 1541217.19 | 12.09
152 | Story10 | B80 | 40 MPa RC Beam (40 cm x 25 cm) | Beam | 40MPa | Concrete Rectangular | 250 | 400 | 1000 | 7037.5 | 0.7 | 1721.71 | G300E | 2573191.5 | 20.19 | G300E | 3278823.05 | 25.73
153 | Story10 | B81 | 40 MPa RC Beam (40 cm x 25 cm) | Beam | 40MPa | Concrete Rectangular | 250 | 400 | 1000 | 7037.5 | 0.7 | 1721.71 | G300E | 3187107.81 | 25.01 | G300E | 2576706.73 | 20.22
154 | Story10 | B82 | 40 MPa RC Beam (40 cm x 25 cm) | Beam | 40MPa | Concrete Rectangular | 250 | 400 | 1000 | 7037.5 | 0.7 | 1721.71 | G300E | 2600497 | 20.4 | G300E | 2613824.34 | 20.51
155 | Story10 | B9 | 40 MPa RC Beam (40 cm x 25 cm) | Beam | 40MPa | Concrete Rectangular | 250 | 400 | 1000 | 7037.5 | 0.7 | 1721.71 | G300E | 3802009.38 | 29.83 | G300E | 2553248.4 | 20.03
156 | Story11 | B1 | 40 MPa RC Beam (40 cm x 25 cm) | Beam | 40MPa | Concrete Rectangular | 250 | 400 | 1000 | 7025 | 0.7 | 1718.65 | G300E | 3201643.75 | 25.12 | G300E | 3711155.29 | 29.12
157 | Story11 | B10 | 40 MPa RC Beam (40 cm x 25 cm) | Beam | 40MPa | Concrete Rectangular | 250 | 400 | 1000 | 7025 | 0.7 | 1718.65 | G300E | 2760825 | 21.66 | G300E | 2208780.6 | 17.33
158 | Story11 | B11 | 40 MPa RC Beam (40 cm x 25 cm) | Beam | 40MPa | Concrete Rectangular | 250 | 400 | 1000 | 7025 | 0.7 | 1718.65 | G300E | 3564894.79 | 27.97 | G300E | 273197.57 | 2.14
159 | Story11 | B12 | 40 MPa RC Beam (40 cm x 25 cm) | Beam | 40MPa | Concrete Rectangular | 250 | 400 | 1000 | 7025 | 0.7 | 1718.65 | G300E | 2917131.25 | 22.89 | G300E | 2514563.62 | 19.73
160 | Story11 | B13 | 40 MPa RC Beam (40 cm x 25 cm) | Beam | 40MPa | Concrete Rectangular | 250 | 400 | 1000 | 7025 | 0.7 | 1718.65 | G300E | 3485570.83 | 27.35 | G300E | 273197.57 | 2.14
161 | Story11 | B14 | 40 MPa RC Beam (40 cm x 25 cm) | Beam | 40MPa | Concrete Rectangular | 250 | 400 | 1000 | 7025 | 0.7 | 1718.65 | G300E | 3220084.38 | 25.27 | G300E | 3565971.96 | 27.98
162 | Story11 | B15 | 40 MPa RC Beam (40 cm x 25 cm) | Beam | 40MPa | Concrete Rectangular | 250 | 400 | 1000 | 7025 | 0.7 | 1718.65 | G300E | 3203107.29 | 25.13 | G300E | 3711155.29 | 29.12
163 | Story11 | B16 | 40 MPa RC Beam (40 cm x 25 cm) | Beam | 40MPa | Concrete Rectangular | 250 | 400 | 1000 | 7025 | 0.7 | 1718.65 | G300E | 2764922.92 | 21.69 | G300E | 2752047.26 | 21.59
164 | Story11 | B17 | 40 MPa RC Beam (40 cm x 25 cm) | Beam | 40MPa | Concrete Rectangular | 250 | 400 | 1000 | 7025 | 0.7 | 1718.65 | G300E | 3540600 | 27.78 | G300E | 273197.57 | 2.14
165 | Story11 | B18 | 40 MPa RC Beam (40 cm x 25 cm) | Beam | 40MPa | Concrete Rectangular | 250 | 400 | 1000 | 7025 | 0.7 | 1718.65 | G300E | 3389855.21 | 26.6 | G300E | 273197.57 | 2.14
166 | Story11 | B19 | 40 MPa RC Beam (40 cm x 25 cm) | Beam | 40MPa | Concrete Rectangular | 250 | 400 | 1000 | 7025 | 0.7 | 1718.65 | G300E | 3403612.5 | 26.71 | G300E | 273197.57 | 2.14
167 | Story11 | B2 | 40 MPa RC Beam (40 cm x 25 cm) | Beam | 40MPa | Concrete Rectangular | 250 | 400 | 1000 | 7025 | 0.7 | 1718.65 | G300E | 3218328.12 | 25.25 | G300E | 3565971.96 | 27.98
168 | Story11 | B20 | 40 MPa RC Beam (40 cm x 25 cm) | Beam | 40MPa | Concrete Rectangular | 250 | 400 | 1000 | 7025 | 0.7 | 1718.65 | G300E | 3306726.04 | 25.95 | G300E | 1359730.9 | 10.67
169 | Story11 | B21 | 40 MPa RC Beam (40 cm x 25 cm) | Beam | 40MPa | Concrete Rectangular | 250 | 400 | 1000 | 7025 | 0.7 | 1718.65 | G300E | 3177348.96 | 24.93 | G300E | 273197.57 | 2.14
170 | Story11 | B22 | 40 MPa RC Beam (40 cm x 25 cm) | Beam | 40MPa | Concrete Rectangular | 250 | 400 | 1000 | 7200 | 0.72 | 1761.47 | G300E | 3538500 | 27.76 | G300E | 1846203.6 | 14.49
171 | Story11 | B23 | 40 MPa RC Beam (40 cm x 25 cm) | Beam | 40MPa | Concrete Rectangular | 250 | 400 | 1000 | 7025 | 0.7 | 1718.65 | G300E | 2915960.42 | 22.88 | G300E | 1359730.9 | 10.67
172 | Story11 | B24 | 40 MPa RC Beam (40 cm x 25 cm) | Beam | 40MPa | Concrete Rectangular | 250 | 400 | 1000 | 7200 | 0.72 | 1761.47 | G300E | 3537000 | 27.75 | G300E | 1846203.6 | 14.49
173 | Story11 | B25 | 40 MPa RC Beam (40 cm x 25 cm) | Beam | 40MPa | Concrete Rectangular | 250 | 400 | 1000 | 7025 | 0.7 | 1718.65 | G300E | 3178519.79 | 24.94 | G300E | 273197.57 | 2.14
174 | Story11 | B26 | 40 MPa RC Beam (40 cm x 25 cm) | Beam | 40MPa | Concrete Rectangular | 250 | 400 | 1000 | 7025 | 0.7 | 1718.65 | G300E | 3307604.17 | 25.95 | G300E | 1359730.9 | 10.67
175 | Story11 | B27 | 40 MPa RC Beam (40 cm x 25 cm) | Beam | 40MPa | Concrete Rectangular | 250 | 400 | 1000 | 7025 | 0.7 | 1718.65 | G300E | 3403905.21 | 26.71 | G300E | 273197.57 | 2.14
176 | Story11 | B28 | 40 MPa RC Beam (40 cm x 25 cm) | Beam | 40MPa | Concrete Rectangular | 250 | 400 | 1000 | 7025 | 0.7 | 1718.65 | G300E | 3389855.21 | 26.6 | G300E | 273197.57 | 2.14
177 | Story11 | B29 | 40 MPa RC Beam (40 cm x 25 cm) | Beam | 40MPa | Concrete Rectangular | 250 | 400 | 1000 | 7025 | 0.7 | 1718.65 | G300E | 3540307.29 | 27.78 | G300E | 273197.57 | 2.14
178 | Story11 | B3 | 40 MPa RC Beam (40 cm x 25 cm) | Beam | 40MPa | Concrete Rectangular | 250 | 400 | 1000 | 7025 | 0.7 | 1718.65 | G300E | 3488205.21 | 27.37 | G300E | 273197.57 | 2.14
179 | Story11 | B30 | 40 MPa RC Beam (40 cm x 25 cm) | Beam | 40MPa | Concrete Rectangular | 250 | 400 | 1000 | 7025 | 0.7 | 1718.65 | G300E | 2764922.92 | 21.69 | G300E | 2752047.26 | 21.59
180 | Story11 | B31 | 40 MPa RC Beam (40 cm x 25 cm) | Beam | 40MPa | Concrete Rectangular | 250 | 400 | 1000 | 7025 | 0.7 | 1718.65 | G300E | 2617983.33 | 20.54 | G300E | 3766182.12 | 29.55
181 | Story11 | B32 | 40 MPa RC Beam (40 cm x 25 cm) | Beam | 40MPa | Concrete Rectangular | 250 | 400 | 1000 | 7025 | 0.7 | 1718.65 | G300E | 3077242.71 | 24.15 | G300E | 1902997.57 | 14.93
182 | Story11 | B33 | 40 MPa RC Beam (40 cm x 25 cm) | Beam | 40MPa | Concrete Rectangular | 250 | 400 | 1000 | 7025 | 0.7 | 1718.65 | G300E | 3258136.46 | 25.56 | G300E | 1359730.9 | 10.67
183 | Story11 | B34 | 40 MPa RC Beam (40 cm x 25 cm) | Beam | 40MPa | Concrete Rectangular | 250 | 400 | 1000 | 7025 | 0.7 | 1718.65 | G300E | 3274528.12 | 25.69 | G300E | 273197.57 | 2.14
184 | Story11 | B35 | 40 MPa RC Beam (40 cm x 25 cm) | Beam | 40MPa | Concrete Rectangular | 250 | 400 | 1000 | 7025 | 0.7 | 1718.65 | G300E | 3017822.92 | 23.68 | G300E | 1359730.9 | 10.67
185 | Story11 | B36 | 40 MPa RC Beam (40 cm x 25 cm) | Beam | 40MPa | Concrete Rectangular | 250 | 400 | 1000 | 7200 | 0.72 | 1761.47 | G300E | 3505500 | 27.51 | G300E | 2089603.2 | 16.4
186 | Story11 | B4 | 40 MPa RC Beam (40 cm x 25 cm) | Beam | 40MPa | Concrete Rectangular | 250 | 400 | 1000 | 7025 | 0.7 | 1718.65 | G300E | 2917131.25 | 22.89 | G300E | 2514563.62 | 19.73
187 | Story11 | B40 | 40 MPa RC Beam (40 cm x 25 cm) | Beam | 40MPa | Concrete Rectangular | 250 | 400 | 1000 | 7025 | 0.7 | 1718.65 | G300E | 3420004.17 | 26.83 | G300E | 2038814.23 | 16
188 | Story11 | B41 | 40 MPa RC Beam (40 cm x 25 cm) | Beam | 40MPa | Concrete Rectangular | 250 | 400 | 1000 | 7025 | 0.7 | 1718.65 | G300E | 3017822.92 | 23.68 | G300E | 1359730.9 | 10.67
189 | Story11 | B42 | 40 MPa RC Beam (40 cm x 25 cm) | Beam | 40MPa | Concrete Rectangular | 250 | 400 | 1000 | 7025 | 0.7 | 1718.65 | G300E | 3274235.42 | 25.69 | G300E | 273197.57 | 2.14
190 | Story11 | B43 | 40 MPa RC Beam (40 cm x 25 cm) | Beam | 40MPa | Concrete Rectangular | 250 | 400 | 1000 | 7025 | 0.7 | 1718.65 | G300E | 3258429.17 | 25.57 | G300E | 1359730.9 | 10.67
191 | Story11 | B44 | 40 MPa RC Beam (40 cm x 25 cm) | Beam | 40MPa | Concrete Rectangular | 250 | 400 | 1000 | 7025 | 0.7 | 1718.65 | G300E | 3078120.83 | 24.15 | G300E | 1902997.57 | 14.93
192 | Story11 | B45 | 40 MPa RC Beam (40 cm x 25 cm) | Beam | 40MPa | Concrete Rectangular | 250 | 400 | 1000 | 7025 | 0.7 | 1718.65 | G300E | 2792437.5 | 21.91 | G300E | 3766182.12 | 29.55
193 | Story11 | B46 | 40 MPa RC Beam (40 cm x 25 cm) | Beam | 40MPa | Concrete Rectangular | 250 | 400 | 1000 | 7025 | 0.7 | 1718.65 | G300E | 2764922.92 | 21.69 | G300E | 2752047.26 | 21.59
194 | Story11 | B47 | 40 MPa RC Beam (40 cm x 25 cm) | Beam | 40MPa | Concrete Rectangular | 250 | 400 | 1000 | 7025 | 0.7 | 1718.65 | G300E | 3078413.54 | 24.15 | G300E | 1902997.57 | 14.93
195 | Story11 | B48 | 40 MPa RC Beam (40 cm x 25 cm) | Beam | 40MPa | Concrete Rectangular | 250 | 400 | 1000 | 7025 | 0.7 | 1718.65 | G300E | 3389855.21 | 26.6 | G300E | 273197.57 | 2.14
196 | Story11 | B49 | 40 MPa RC Beam (40 cm x 25 cm) | Beam | 40MPa | Concrete Rectangular | 250 | 400 | 1000 | 7025 | 0.7 | 1718.65 | G300E | 3274235.42 | 25.69 | G300E | 273197.57 | 2.14
197 | Story11 | B5 | 40 MPa RC Beam (40 cm x 25 cm) | Beam | 40MPa | Concrete Rectangular | 250 | 400 | 1000 | 7025 | 0.7 | 1718.65 | G300E | 3563723.96 | 27.96 | G300E | 273197.57 | 2.14
198 | Story11 | B50 | 40 MPa RC Beam (40 cm x 25 cm) | Beam | 40MPa | Concrete Rectangular | 250 | 400 | 1000 | 7025 | 0.7 | 1718.65 | G300E | 3307604.17 | 25.95 | G300E | 1359730.9 | 10.67
199 | Story11 | B51 | 40 MPa RC Beam (40 cm x 25 cm) | Beam | 40MPa | Concrete Rectangular | 250 | 400 | 1000 | 7200 | 0.72 | 1761.47 | G300E | 3504900 | 27.5 | G300E | 2089603.2 | 16.4
200 | Story11 | B52 | 40 MPa RC Beam (40 cm x 25 cm) | Beam | 40MPa | Concrete Rectangular | 250 | 400 | 1000 | 7025 | 0.7 | 1718.65 | G300E | 3452787.5 | 27.09 | G300E | 1801330.6 | 14.13
201 | Story11 | B54 | 40 MPa RC Beam (40 cm x 25 cm) | Beam | 40MPa | Concrete Rectangular | 250 | 400 | 1000 | 7025 | 0.7 | 1718.65 | G300E | 3451031.25 | 27.08 | G300E | 1801330.6 | 14.13
202 | Story11 | B55 | 40 MPa RC Beam (40 cm x 25 cm) | Beam | 40MPa | Concrete Rectangular | 250 | 400 | 1000 | 7025 | 0.7 | 1718.65 | G300E | 3419711.46 | 26.83 | G300E | 2038814.23 | 16
203 | Story11 | B56 | 40 MPa RC Beam (40 cm x 25 cm) | Beam | 40MPa | Concrete Rectangular | 250 | 400 | 1000 | 7025 | 0.7 | 1718.65 | G300E | 3307604.17 | 25.95 | G300E | 1359730.9 | 10.67
204 | Story11 | B57 | 40 MPa RC Beam (40 cm x 25 cm) | Beam | 40MPa | Concrete Rectangular | 250 | 400 | 1000 | 7025 | 0.7 | 1718.65 | G300E | 3274235.42 | 25.69 | G300E | 273197.57 | 2.14
205 | Story11 | B58 | 40 MPa RC Beam (40 cm x 25 cm) | Beam | 40MPa | Concrete Rectangular | 250 | 400 | 1000 | 7025 | 0.7 | 1718.65 | G300E | 3389855.21 | 26.6 | G300E | 273197.57 | 2.14
206 | Story11 | B59 | 40 MPa RC Beam (40 cm x 25 cm) | Beam | 40MPa | Concrete Rectangular | 250 | 400 | 1000 | 7025 | 0.7 | 1718.65 | G300E | 3078120.83 | 24.15 | G300E | 1902997.57 | 14.93
207 | Story11 | B6 | 40 MPa RC Beam (40 cm x 25 cm) | Beam | 40MPa | Concrete Rectangular | 250 | 400 | 1000 | 7025 | 0.7 | 1718.65 | G300E | 2760825 | 21.66 | G300E | 2208780.6 | 17.33
208 | Story11 | B60 | 40 MPa RC Beam (40 cm x 25 cm) | Beam | 40MPa | Concrete Rectangular | 250 | 400 | 1000 | 7025 | 0.7 | 1718.65 | G300E | 2765215.62 | 21.7 | G300E | 2752047.26 | 21.59
209 | Story11 | B61 | 40 MPa RC Beam (40 cm x 25 cm) | Beam | 40MPa | Concrete Rectangular | 250 | 400 | 1000 | 7025 | 0.7 | 1718.65 | G300E | 3203107.29 | 25.13 | G300E | 3711155.29 | 29.12
210 | Story11 | B62 | 40 MPa RC Beam (40 cm x 25 cm) | Beam | 40MPa | Concrete Rectangular | 250 | 400 | 1000 | 7025 | 0.7 | 1718.65 | G300E | 3540307.29 | 27.78 | G300E | 273197.57 | 2.14
211 | Story11 | B63 | 40 MPa RC Beam (40 cm x 25 cm) | Beam | 40MPa | Concrete Rectangular | 250 | 400 | 1000 | 7025 | 0.7 | 1718.65 | G300E | 3485863.54 | 27.35 | G300E | 273197.57 | 2.14
212 | Story11 | B64 | 40 MPa RC Beam (40 cm x 25 cm) | Beam | 40MPa | Concrete Rectangular | 250 | 400 | 1000 | 7025 | 0.7 | 1718.65 | G300E | 3403905.21 | 26.71 | G300E | 273197.57 | 2.14
213 | Story11 | B65 | 40 MPa RC Beam (40 cm x 25 cm) | Beam | 40MPa | Concrete Rectangular | 250 | 400 | 1000 | 7025 | 0.7 | 1718.65 | G300E | 3564894.79 | 27.97 | G300E | 273197.57 | 2.14
214 | Story11 | B66 | 40 MPa RC Beam (40 cm x 25 cm) | Beam | 40MPa | Concrete Rectangular | 250 | 400 | 1000 | 7025 | 0.7 | 1718.65 | G300E | 3178227.08 | 24.94 | G300E | 273197.57 | 2.14
215 | Story11 | B67 | 40 MPa RC Beam (40 cm x 25 cm) | Beam | 40MPa | Concrete Rectangular | 250 | 400 | 1000 | 7025 | 0.7 | 1718.65 | G300E | 3219791.67 | 25.26 | G300E | 816464.23 | 6.41
216 | Story11 | B68 | 40 MPa RC Beam (40 cm x 25 cm) | Beam | 40MPa | Concrete Rectangular | 250 | 400 | 1000 | 7025 | 0.7 | 1718.65 | G300E | 2915960.42 | 22.88 | G300E | 1359730.9 | 10.67
217 | Story11 | B69 | 40 MPa RC Beam (40 cm x 25 cm) | Beam | 40MPa | Concrete Rectangular | 250 | 400 | 1000 | 7025 | 0.7 | 1718.65 | G300E | 3220084.38 | 25.27 | G300E | 816464.23 | 6.41
218 | Story11 | B7 | 40 MPa RC Beam (40 cm x 25 cm) | Beam | 40MPa | Concrete Rectangular | 250 | 400 | 1000 | 7025 | 0.7 | 1718.65 | G300E | 3221840.62 | 25.28 | G300E | 816464.23 | 6.41
219 | Story11 | B70 | 40 MPa RC Beam (40 cm x 25 cm) | Beam | 40MPa | Concrete Rectangular | 250 | 400 | 1000 | 7025 | 0.7 | 1718.65 | G300E | 3177934.38 | 24.94 | G300E | 273197.57 | 2.14
220 | Story11 | B71 | 40 MPa RC Beam (40 cm x 25 cm) | Beam | 40MPa | Concrete Rectangular | 250 | 400 | 1000 | 7025 | 0.7 | 1718.65 | G300E | 3565187.5 | 27.97 | G300E | 273197.57 | 2.14
221 | Story11 | B72 | 40 MPa RC Beam (40 cm x 25 cm) | Beam | 40MPa | Concrete Rectangular | 250 | 400 | 1000 | 7025 | 0.7 | 1718.65 | G300E | 3403905.21 | 26.71 | G300E | 273197.57 | 2.14
222 | Story11 | B73 | 40 MPa RC Beam (40 cm x 25 cm) | Beam | 40MPa | Concrete Rectangular | 250 | 400 | 1000 | 7025 | 0.7 | 1718.65 | G300E | 3485278.12 | 27.35 | G300E | 273197.57 | 2.14
223 | Story11 | B74 | 40 MPa RC Beam (40 cm x 25 cm) | Beam | 40MPa | Concrete Rectangular | 250 | 400 | 1000 | 7025 | 0.7 | 1718.65 | G300E | 3540307.29 | 27.78 | G300E | 273197.57 | 2.14
224 | Story11 | B75 | 40 MPa RC Beam (40 cm x 25 cm) | Beam | 40MPa | Concrete Rectangular | 250 | 400 | 1000 | 7025 | 0.7 | 1718.65 | G300E | 3203107.29 | 25.13 | G300E | 3711155.29 | 29.12
225 | Story11 | B76 | 40 MPa RC Beam (40 cm x 25 cm) | Beam | 40MPa | Concrete Rectangular | 250 | 400 | 1000 | 7025 | 0.7 | 1718.65 | G300E | 3220084.38 | 25.27 | G300E | 3565971.96 | 27.98
226 | Story11 | B77 | 40 MPa RC Beam (40 cm x 25 cm) | Beam | 40MPa | Concrete Rectangular | 250 | 400 | 1000 | 7025 | 0.7 | 1718.65 | G300E | 2917131.25 | 22.89 | G300E | 2514563.62 | 19.73
227 | Story11 | B78 | 40 MPa RC Beam (40 cm x 25 cm) | Beam | 40MPa | Concrete Rectangular | 250 | 400 | 1000 | 7025 | 0.7 | 1718.65 | G300E | 2760825 | 21.66 | G300E | 2208780.6 | 17.33
228 | Story11 | B79 | 40 MPa RC Beam (40 cm x 25 cm) | Beam | 40MPa | Concrete Rectangular | 250 | 400 | 1000 | 7025 | 0.7 | 1718.65 | G300E | 2616812.5 | 20.53 | G300E | 3674466.06 | 28.83
229 | Story11 | B8 | 40 MPa RC Beam (40 cm x 25 cm) | Beam | 40MPa | Concrete Rectangular | 250 | 400 | 1000 | 7025 | 0.7 | 1718.65 | G300E | 2791266.67 | 21.9 | G300E | 3674466.06 | 28.83
230 | Story11 | B80 | 40 MPa RC Beam (40 cm x 25 cm) | Beam | 40MPa | Concrete Rectangular | 250 | 400 | 1000 | 7025 | 0.7 | 1718.65 | G300E | 2760825 | 21.66 | G300E | 2208780.6 | 17.33
231 | Story11 | B81 | 40 MPa RC Beam (40 cm x 25 cm) | Beam | 40MPa | Concrete Rectangular | 250 | 400 | 1000 | 7025 | 0.7 | 1718.65 | G300E | 2916838.54 | 22.89 | G300E | 2514563.62 | 19.73
232 | Story11 | B82 | 40 MPa RC Beam (40 cm x 25 cm) | Beam | 40MPa | Concrete Rectangular | 250 | 400 | 1000 | 7025 | 0.7 | 1718.65 | G300E | 3220377.08 | 25.27 | G300E | 3565971.96 | 27.98
233 | Story11 | B9 | 40 MPa RC Beam (40 cm x 25 cm) | Beam | 40MPa | Concrete Rectangular | 250 | 400 | 1000 | 7025 | 0.7 | 1718.65 | G300E | 3219498.96 | 25.26 | G300E | 816464.23 | 6.41
234 | Story2 | B1 | 40 MPa RC Beam (32.5 cm x 25 cm) | Beam | 40MPa | Concrete Rectangular | 250 | 325 | 812.5 | 6950 | 0.56 | 1381.5 | G300E | 2967018.18 | 23.28 | G300E | 2755401.66 | 21.62
235 | Story2 | B10 | 40 MPa RC Beam (32.5 cm x 25 cm) | Beam | 40MPa | Concrete Rectangular | 250 | 325 | 812.5 | 6950 | 0.56 | 1381.5 | G300E | 2238847.73 | 17.57 | G300E | 2599157.6 | 20.39
236 | Story2 | B11 | 40 MPa RC Beam (32.5 cm x 25 cm) | Beam | 40MPa | Concrete Rectangular | 250 | 325 | 812.5 | 6950 | 0.56 | 1381.5 | G300E | 4363336.36 | 34.24 | G300E | 616762.59 | 4.84
237 | Story2 | B12 | 40 MPa RC Beam (32.5 cm x 25 cm) | Beam | 40MPa | Concrete Rectangular | 250 | 325 | 812.5 | 6950 | 0.56 | 1381.5 | G300E | 2788529.55 | 21.88 | G300E | 2569396.68 | 20.16
238 | Story2 | B13 | 40 MPa RC Beam (32.5 cm x 25 cm) | Beam | 40MPa | Concrete Rectangular | 250 | 325 | 812.5 | 6950 | 0.56 | 1381.5 | G300E | 4509286.36 | 35.38 | G300E | 1652563.02 | 12.97
239 | Story2 | B14 | 40 MPa RC Beam (32.5 cm x 25 cm) | Beam | 40MPa | Concrete Rectangular | 250 | 325 | 812.5 | 6950 | 0.56 | 1381.5 | G300E | 3780484.09 | 29.66 | G300E | 1232654.37 | 9.67
240 | Story2 | B15 | 40 MPa RC Beam (32.5 cm x 25 cm) | Beam | 40MPa | Concrete Rectangular | 250 | 325 | 812.5 | 6950 | 0.56 | 1381.5 | G300E | 2967334.09 | 23.28 | G300E | 2757613.02 | 21.64
241 | Story2 | B16 | 40 MPa RC Beam (32.5 cm x 25 cm) | Beam | 40MPa | Concrete Rectangular | 250 | 325 | 812.5 | 6950 | 0.56 | 1381.5 | G300E | 2325090.91 | 18.24 | G300E | 2599789.42 | 20.4
242 | Story2 | B17 | 40 MPa RC Beam (32.5 cm x 25 cm) | Beam | 40MPa | Concrete Rectangular | 250 | 325 | 812.5 | 6950 | 0.56 | 1381.5 | G300E | 4164629.55 | 32.68 | G300E | 1179581.64 | 9.26
243 | Story2 | B18 | 40 MPa RC Beam (32.5 cm x 25 cm) | Beam | 40MPa | Concrete Rectangular | 250 | 325 | 812.5 | 6950 | 0.56 | 1381.5 | G300E | 4372181.82 | 34.31 | G300E | 239567.13 | 1.88
244 | Story2 | B19 | 40 MPa RC Beam (32.5 cm x 25 cm) | Beam | 40MPa | Concrete Rectangular | 250 | 325 | 812.5 | 6950 | 0.56 | 1381.5 | G300E | 4429677.27 | 34.76 | G300E | 239567.13 | 1.88
245 | Story2 | B2 | 40 MPa RC Beam (32.5 cm x 25 cm) | Beam | 40MPa | Concrete Rectangular | 250 | 325 | 812.5 | 6950 | 0.56 | 1381.5 | G300E | 3759318.18 | 29.5 | G300E | 1233602.1 | 9.68
246 | Story2 | B20 | 40 MPa RC Beam (32.5 cm x 25 cm) | Beam | 40MPa | Concrete Rectangular | 250 | 325 | 812.5 | 6950 | 0.56 | 1381.5 | G300E | 4450843.18 | 34.92 | G300E | 239567.13 | 1.88
247 | Story2 | B21 | 40 MPa RC Beam (32.5 cm x 25 cm) | Beam | 40MPa | Concrete Rectangular | 250 | 325 | 812.5 | 6950 | 0.56 | 1381.5 | G300E | 4344381.82 | 34.09 | G300E | 239567.13 | 1.88
248 | Story2 | B22 | 40 MPa RC Beam (32.5 cm x 25 cm) | Beam | 40MPa | Concrete Rectangular | 250 | 325 | 812.5 | 7200 | 0.58 | 1431.19 | G300E | 4484347.83 | 35.19 | G300E | 1762163.92 | 13.83
249 | Story2 | B23 | 40 MPa RC Beam (32.5 cm x 25 cm) | Beam | 40MPa | Concrete Rectangular | 250 | 325 | 812.5 | 6950 | 0.56 | 1381.5 | G300E | 4345645.45 | 34.1 | G300E | 1999812.59 | 15.69
250 | Story2 | B24 | 40 MPa RC Beam (32.5 cm x 25 cm) | Beam | 40MPa | Concrete Rectangular | 250 | 325 | 812.5 | 7200 | 0.58 | 1431.19 | G300E | 4488104.35 | 35.22 | G300E | 2011346.53 | 15.78
251 | Story2 | B25 | 40 MPa RC Beam (32.5 cm x 25 cm) | Beam | 40MPa | Concrete Rectangular | 250 | 325 | 812.5 | 6950 | 0.56 | 1381.5 | G300E | 4415461.36 | 34.65 | G300E | 239567.13 | 1.88
252 | Story2 | B26 | 40 MPa RC Beam (32.5 cm x 25 cm) | Beam | 40MPa | Concrete Rectangular | 250 | 325 | 812.5 | 6950 | 0.56 | 1381.5 | G300E | 4520343.18 | 35.47 | G300E | 239567.13 | 1.88
253 | Story2 | B27 | 40 MPa RC Beam (32.5 cm x 25 cm) | Beam | 40MPa | Concrete Rectangular | 250 | 325 | 812.5 | 6950 | 0.56 | 1381.5 | G300E | 4508654.55 | 35.38 | G300E | 239567.13 | 1.88
254 | Story2 | B28 | 40 MPa RC Beam (32.5 cm x 25 cm) | Beam | 40MPa | Concrete Rectangular | 250 | 325 | 812.5 | 6950 | 0.56 | 1381.5 | G300E | 4374393.18 | 34.32 | G300E | 239567.13 | 1.88
255 | Story2 | B29 | 40 MPa RC Beam (32.5 cm x 25 cm) | Beam | 40MPa | Concrete Rectangular | 250 | 325 | 812.5 | 6950 | 0.56 | 1381.5 | G300E | 4244238.64 | 33.3 | G300E | 1179581.64 | 9.26
256 | Story2 | B3 | 40 MPa RC Beam (32.5 cm x 25 cm) | Beam | 40MPa | Concrete Rectangular | 250 | 325 | 812.5 | 6950 | 0.56 | 1381.5 | G300E | 4542140.91 | 35.64 | G300E | 898172.11 | 7.05
257 | Story2 | B30 | 40 MPa RC Beam (32.5 cm x 25 cm) | Beam | 40MPa | Concrete Rectangular | 250 | 325 | 812.5 | 6950 | 0.56 | 1381.5 | G300E | 2324775 | 18.24 | G300E | 2599789.42 | 20.4
258 | Story2 | B31 | 40 MPa RC Beam (32.5 cm x 25 cm) | Beam | 40MPa | Concrete Rectangular | 250 | 325 | 812.5 | 6950 | 0.56 | 1381.5 | G300E | 3563454.55 | 27.96 | G300E | 1171368.01 | 9.19
259 | Story2 | B32 | 40 MPa RC Beam (32.5 cm x 25 cm) | Beam | 40MPa | Concrete Rectangular | 250 | 325 | 812.5 | 6950 | 0.56 | 1381.5 | G300E | 4367759.09 | 34.27 | G300E | 1874080.77 | 14.7
260 | Story2 | B33 | 40 MPa RC Beam (32.5 cm x 25 cm) | Beam | 40MPa | Concrete Rectangular | 250 | 325 | 812.5 | 6950 | 0.56 | 1381.5 | G300E | 4635965.91 | 36.38 | G300E | 239567.13 | 1.88
261 | Story2 | B34 | 40 MPa RC Beam (32.5 cm x 25 cm) | Beam | 40MPa | Concrete Rectangular | 250 | 325 | 812.5 | 6950 | 0.56 | 1381.5 | G300E | 4472956.82 | 35.1 | G300E | 239567.13 | 1.88
262 | Story2 | B35 | 40 MPa RC Beam (32.5 cm x 25 cm) | Beam | 40MPa | Concrete Rectangular | 250 | 325 | 812.5 | 6950 | 0.56 | 1381.5 | G300E | 4136513.64 | 32.46 | G300E | 993958.04 | 7.8
263 | Story2 | B36 | 40 MPa RC Beam (32.5 cm x 25 cm) | Beam | 40MPa | Concrete Rectangular | 250 | 325 | 812.5 | 7200 | 0.58 | 1431.19 | G300E | 4316243.48 | 33.87 | G300E | 1637572.62 | 12.85
264 | Story2 | B4 | 40 MPa RC Beam (32.5 cm x 25 cm) | Beam | 40MPa | Concrete Rectangular | 250 | 325 | 812.5 | 6950 | 0.56 | 1381.5 | G300E | 2457140.91 | 19.28 | G300E | 2545703.5 | 19.97
265 | Story2 | B40 | 40 MPa RC Beam (32.5 cm x 25 cm) | Beam | 40MPa | Concrete Rectangular | 250 | 325 | 812.5 | 6950 | 0.56 | 1381.5 | G300E | 4248867.39 | 33.34 | G300E | 1700977.67 | 13.35
266 | Story2 | B41 | 40 MPa RC Beam (32.5 cm x 25 cm) | Beam | 40MPa | Concrete Rectangular | 250 | 325 | 812.5 | 6950 | 0.56 | 1381.5 | G300E | 4135881.82 | 32.45 | G300E | 993958.04 | 7.8
267 | Story2 | B42 | 40 MPa RC Beam (32.5 cm x 25 cm) | Beam | 40MPa | Concrete Rectangular | 250 | 325 | 812.5 | 6950 | 0.56 | 1381.5 | G300E | 4474536.36 | 35.11 | G300E | 239567.13 | 1.88
268 | Story2 | B43 | 40 MPa RC Beam (32.5 cm x 25 cm) | Beam | 40MPa | Concrete Rectangular | 250 | 325 | 812.5 | 6950 | 0.56 | 1381.5 | G300E | 4634386.36 | 36.36 | G300E | 239567.13 | 1.88
269 | Story2 | B44 | 40 MPa RC Beam (32.5 cm x 25 cm) | Beam | 40MPa | Concrete Rectangular | 250 | 325 | 812.5 | 6950 | 0.56 | 1381.5 | G300E | 4367443.18 | 34.27 | G300E | 1874080.77 | 14.7
270 | Story2 | B45 | 40 MPa RC Beam (32.5 cm x 25 cm) | Beam | 40MPa | Concrete Rectangular | 250 | 325 | 812.5 | 6950 | 0.56 | 1381.5 | G300E | 3563454.55 | 27.96 | G300E | 1171368.01 | 9.19
271 | Story2 | B46 | 40 MPa RC Beam (32.5 cm x 25 cm) | Beam | 40MPa | Concrete Rectangular | 250 | 325 | 812.5 | 6950 | 0.56 | 1381.5 | G300E | 2301397.73 | 18.06 | G300E | 2599789.42 | 20.4
272 | Story2 | B47 | 40 MPa RC Beam (32.5 cm x 25 cm) | Beam | 40MPa | Concrete Rectangular | 250 | 325 | 812.5 | 6950 | 0.56 | 1381.5 | G300E | 4367443.18 | 34.27 | G300E | 1874080.77 | 14.7
273 | Story2 | B48 | 40 MPa RC Beam (32.5 cm x 25 cm) | Beam | 40MPa | Concrete Rectangular | 250 | 325 | 812.5 | 6950 | 0.56 | 1381.5 | G300E | 4374393.18 | 34.32 | G300E | 239567.13 | 1.88
274 | Story2 | B49 | 40 MPa RC Beam (32.5 cm x 25 cm) | Beam | 40MPa | Concrete Rectangular | 250 | 325 | 812.5 | 6950 | 0.56 | 1381.5 | G300E | 4474536.36 | 35.11 | G300E | 239567.13 | 1.88
275 | Story2 | B5 | 40 MPa RC Beam (32.5 cm x 25 cm) | Beam | 40MPa | Concrete Rectangular | 250 | 325 | 812.5 | 6950 | 0.56 | 1381.5 | G300E | 4305840.91 | 33.79 | G300E | 616762.59 | 4.84
276 | Story2 | B50 | 40 MPa RC Beam (32.5 cm x 25 cm) | Beam | 40MPa | Concrete Rectangular | 250 | 325 | 812.5 | 6950 | 0.56 | 1381.5 | G300E | 4520343.18 | 35.47 | G300E | 239567.13 | 1.88
277 | Story2 | B51 | 40 MPa RC Beam (32.5 cm x 25 cm) | Beam | 40MPa | Concrete Rectangular | 250 | 325 | 812.5 | 7200 | 0.58 | 1431.19 | G300E | 4401704.35 | 34.54 | G300E | 1762163.92 | 13.83
278 | Story2 | B52 | 40 MPa RC Beam (32.5 cm x 25 cm) | Beam | 40MPa | Concrete Rectangular | 250 | 325 | 812.5 | 6950 | 0.56 | 1381.5 | G300E | 4332569.57 | 33.99 | G300E | 1941508.11 | 15.23
279 | Story2 | B54 | 40 MPa RC Beam (32.5 cm x 25 cm) | Beam | 40MPa | Concrete Rectangular | 250 | 325 | 812.5 | 6950 | 0.56 | 1381.5 | G300E | 4332267.39 | 33.99 | G300E | 1941508.11 | 15.23
280 | Story2 | B55 | 40 MPa RC Beam (32.5 cm x 25 cm) | Beam | 40MPa | Concrete Rectangular | 250 | 325 | 812.5 | 6950 | 0.56 | 1381.5 | G300E | 4248867.39 | 33.34 | G300E | 1700977.67 | 13.35
281 | Story2 | B56 | 40 MPa RC Beam (32.5 cm x 25 cm) | Beam | 40MPa | Concrete Rectangular | 250 | 325 | 812.5 | 6950 | 0.56 | 1381.5 | G300E | 4520343.18 | 35.47 | G300E | 239567.13 | 1.88
282 | Story2 | B57 | 40 MPa RC Beam (32.5 cm x 25 cm) | Beam | 40MPa | Concrete Rectangular | 250 | 325 | 812.5 | 6950 | 0.56 | 1381.5 | G300E | 4474536.36 | 35.11 | G300E | 239567.13 | 1.88
283 | Story2 | B58 | 40 MPa RC Beam (32.5 cm x 25 cm) | Beam | 40MPa | Concrete Rectangular | 250 | 325 | 812.5 | 6950 | 0.56 | 1381.5 | G300E | 4374393.18 | 34.32 | G300E | 239567.13 | 1.88
284 | Story2 | B59 | 40 MPa RC Beam (32.5 cm x 25 cm) | Beam | 40MPa | Concrete Rectangular | 250 | 325 | 812.5 | 6950 | 0.56 | 1381.5 | G300E | 4367443.18 | 34.27 | G300E | 1874080.77 | 14.7
285 | Story2 | B6 | 40 MPa RC Beam (32.5 cm x 25 cm) | Beam | 40MPa | Concrete Rectangular | 250 | 325 | 812.5 | 6950 | 0.56 | 1381.5 | G300E | 2233793.18 | 17.53 | G300E | 2596946.24 | 20.38
286 | Story2 | B60 | 40 MPa RC Beam (32.5 cm x 25 cm) | Beam | 40MPa | Concrete Rectangular | 250 | 325 | 812.5 | 6950 | 0.56 | 1381.5 | G300E | 2301397.73 | 18.06 | G300E | 2599789.42 | 20.4
287 | Story2 | B61 | 40 MPa RC Beam (32.5 cm x 25 cm) | Beam | 40MPa | Concrete Rectangular | 250 | 325 | 812.5 | 6950 | 0.56 | 1381.5 | G300E | 2678909.09 | 21.02 | G300E | 2757613.02 | 21.64
288 | Story2 | B62 | 40 MPa RC Beam (32.5 cm x 25 cm) | Beam | 40MPa | Concrete Rectangular | 250 | 325 | 812.5 | 6950 | 0.56 | 1381.5 | G300E | 4244238.64 | 33.3 | G300E | 1179581.64 | 9.26
289 | Story2 | B63 | 40 MPa RC Beam (32.5 cm x 25 cm) | Beam | 40MPa | Concrete Rectangular | 250 | 325 | 812.5 | 6950 | 0.56 | 1381.5 | G300E | 4509286.36 | 35.38 | G300E | 1652563.02 | 12.97
290 | Story2 | B64 | 40 MPa RC Beam (32.5 cm x 25 cm) | Beam | 40MPa | Concrete Rectangular | 250 | 325 | 812.5 | 6950 | 0.56 | 1381.5 | G300E | 4508654.55 | 35.38 | G300E | 239567.13 | 1.88
291 | Story2 | B65 | 40 MPa RC Beam (32.5 cm x 25 cm) | Beam | 40MPa | Concrete Rectangular | 250 | 325 | 812.5 | 6950 | 0.56 | 1381.5 | G300E | 4363336.36 | 34.24 | G300E | 616762.59 | 4.84
292 | Story2 | B66 | 40 MPa RC Beam (32.5 cm x 25 cm) | Beam | 40MPa | Concrete Rectangular | 250 | 325 | 812.5 | 6950 | 0.56 | 1381.5 | G300E | 4415461.36 | 34.65 | G300E | 239567.13 | 1.88
293 | Story2 | B67 | 40 MPa RC Beam (32.5 cm x 25 cm) | Beam | 40MPa | Concrete Rectangular | 250 | 325 | 812.5 | 6950 | 0.56 | 1381.5 | G300E | 4768331.82 | 37.41 | G300E | 1100615.74 | 8.64
294 | Story2 | B68 | 40 MPa RC Beam (32.5 cm x 25 cm) | Beam | 40MPa | Concrete Rectangular | 250 | 325 | 812.5 | 6950 | 0.56 | 1381.5 | G300E | 4344381.82 | 34.09 | G300E | 1999812.59 | 15.69
295 | Story2 | B69 | 40 MPa RC Beam (32.5 cm x 25 cm) | Beam | 40MPa | Concrete Rectangular | 250 | 325 | 812.5 | 6950 | 0.56 | 1381.5 | G300E | 4768647.73 | 37.42 | G300E | 1100615.74 | 8.64
296 | Story2 | B7 | 40 MPa RC Beam (32.5 cm x 25 cm) | Beam | 40MPa | Concrete Rectangular | 250 | 325 | 812.5 | 6950 | 0.56 | 1381.5 | G300E | 4767384.09 | 37.41 | G300E | 1477789.64 | 11.6
297 | Story2 | B70 | 40 MPa RC Beam (32.5 cm x 25 cm) | Beam | 40MPa | Concrete Rectangular | 250 | 325 | 812.5 | 6950 | 0.56 | 1381.5 | G300E | 4415461.36 | 34.65 | G300E | 239567.13 | 1.88
298 | Story2 | B71 | 40 MPa RC Beam (32.5 cm x 25 cm) | Beam | 40MPa | Concrete Rectangular | 250 | 325 | 812.5 | 6950 | 0.56 | 1381.5 | G300E | 4363336.36 | 34.24 | G300E | 616762.59 | 4.84
299 | Story2 | B72 | 40 MPa RC Beam (32.5 cm x 25 cm) | Beam | 40MPa | Concrete Rectangular | 250 | 325 | 812.5 | 6950 | 0.56 | 1381.5 | G300E | 4508654.55 | 35.38 | G300E | 239567.13 | 1.88
300 | Story2 | B73 | 40 MPa RC Beam (32.5 cm x 25 cm) | Beam | 40MPa | Concrete Rectangular | 250 | 325 | 812.5 | 6950 | 0.56 | 1381.5 | G300E | 4508970.45 | 35.38 | G300E | 1652563.02 | 12.97
301 | Story2 | B74 | 40 MPa RC Beam (32.5 cm x 25 cm) | Beam | 40MPa | Concrete Rectangular | 250 | 325 | 812.5 | 6950 | 0.56 | 1381.5 | G300E | 4244238.64 | 33.3 | G300E | 1179581.64 | 9.26
302 | Story2 | B75 | 40 MPa RC Beam (32.5 cm x 25 cm) | Beam | 40MPa | Concrete Rectangular | 250 | 325 | 812.5 | 6950 | 0.56 | 1381.5 | G300E | 2678593.18 | 21.02 | G300E | 2757613.02 | 21.64
303 | Story2 | B76 | 40 MPa RC Beam (32.5 cm x 25 cm) | Beam | 40MPa | Concrete Rectangular | 250 | 325 | 812.5 | 6950 | 0.56 | 1381.5 | G300E | 3780484.09 | 29.66 | G300E | 1232654.37 | 9.67
304 | Story2 | B77 | 40 MPa RC Beam (32.5 cm x 25 cm) | Beam | 40MPa | Concrete Rectangular | 250 | 325 | 812.5 | 6950 | 0.56 | 1381.5 | G300E | 2454297.73 | 19.26 | G300E | 2569396.68 | 20.16
305 | Story2 | B78 | 40 MPa RC Beam (32.5 cm x 25 cm) | Beam | 40MPa | Concrete Rectangular | 250 | 325 | 812.5 | 6950 | 0.56 | 1381.5 | G300E | 2233477.27 | 17.52 | G300E | 2599157.6 | 20.39
306 | Story2 | B79 | 40 MPa RC Beam (32.5 cm x 25 cm) | Beam | 40MPa | Concrete Rectangular | 250 | 325 | 812.5 | 6950 | 0.56 | 1381.5 | G300E | 3514172.73 | 27.57 | G300E | 1180845.28 | 9.27
307 | Story2 | B8 | 40 MPa RC Beam (32.5 cm x 25 cm) | Beam | 40MPa | Concrete Rectangular | 250 | 325 | 812.5 | 6950 | 0.56 | 1381.5 | G300E | 3514804.55 | 27.58 | G300E | 1180845.28 | 9.27
308 | Story2 | B80 | 40 MPa RC Beam (32.5 cm x 25 cm) | Beam | 40MPa | Concrete Rectangular | 250 | 325 | 812.5 | 6950 | 0.56 | 1381.5 | G300E | 2238847.73 | 17.57 | G300E | 2599157.6 | 20.39
309 | Story2 | B81 | 40 MPa RC Beam (32.5 cm x 25 cm) | Beam | 40MPa | Concrete Rectangular | 250 | 325 | 812.5 | 6950 | 0.56 | 1381.5 | G300E | 2788529.55 | 21.88 | G300E | 2569396.68 | 20.16
310 | Story2 | B82 | 40 MPa RC Beam (32.5 cm x 25 cm) | Beam | 40MPa | Concrete Rectangular | 250 | 325 | 812.5 | 6950 | 0.56 | 1381.5 | G300E | 3780484.09 | 29.66 | G300E | 1232654.37 | 9.67
311 | Story2 | B9 | 40 MPa RC Beam (32.5 cm x 25 cm) | Beam | 40MPa | Concrete Rectangular | 250 | 325 | 812.5 | 6950 | 0.56 | 1381.5 | G300E | 4768963.64 | 37.42 | G300E | 1100623.96 | 8.64
312 | Story3 | B1 | 40 MPa RC Beam (35 cm x 25 cm) | Beam | 40MPa | Concrete Rectangular | 250 | 350 | 875 | 6975 | 0.61 | 1493.12 | G300E | 3745575 | 29.39 | G300E | 1223429.27 | 9.6
313 | Story3 | B10 | 40 MPa RC Beam (35 cm x 25 cm) | Beam | 40MPa | Concrete Rectangular | 250 | 350 | 875 | 6975 | 0.61 | 1493.12 | G300E | 3287761.36 | 25.8 | G300E | 1755114.49 | 13.77
314 | Story3 | B11 | 40 MPa RC Beam (35 cm x 25 cm) | Beam | 40MPa | Concrete Rectangular | 250 | 350 | 875 | 6975 | 0.61 | 1493.12 | G300E | 3941192.05 | 30.92 | G300E | 2155516.11 | 16.91
315 | Story3 | B12 | 40 MPa RC Beam (35 cm x 25 cm) | Beam | 40MPa | Concrete Rectangular | 250 | 350 | 875 | 6975 | 0.61 | 1493.12 | G300E | 2665903.13 | 20.92 | G300E | 2775980.4 | 21.78
316 | Story3 | B13 | 40 MPa RC Beam (35 cm x 25 cm) | Beam | 40MPa | Concrete Rectangular | 250 | 350 | 875 | 6975 | 0.61 | 1493.12 | G300E | 4406297.73 | 34.57 | G300E | 1164378.6 | 9.14
317 | Story3 | B14 | 40 MPa RC Beam (35 cm x 25 cm) | Beam | 40MPa | Concrete Rectangular | 250 | 350 | 875 | 6975 | 0.61 | 1493.12 | G300E | 3711651.14 | 29.12 | G300E | 1215820.18 | 9.54
318 | Story3 | B15 | 40 MPa RC Beam (35 cm x 25 cm) | Beam | 40MPa | Concrete Rectangular | 250 | 350 | 875 | 6975 | 0.61 | 1493.12 | G300E | 3748428.41 | 29.41 | G300E | 1224380.4 | 9.61
319 | Story3 | B16 | 40 MPa RC Beam (35 cm x 25 cm) | Beam | 40MPa | Concrete Rectangular | 250 | 350 | 875 | 6975 | 0.61 | 1493.12 | G300E | 2684212.5 | 21.06 | G300E | 2786152.27 | 21.86
320 | Story3 | B17 | 40 MPa RC Beam (35 cm x 25 cm) | Beam | 40MPa | Concrete Rectangular | 250 | 350 | 875 | 6975 | 0.61 | 1493.12 | G300E | 4016014.77 | 31.51 | G300E | 2421834.29 | 19
321 | Story3 | B18 | 40 MPa RC Beam (35 cm x 25 cm) | Beam | 40MPa | Concrete Rectangular | 250 | 350 | 875 | 6975 | 0.61 | 1493.12 | G300E | 4057547.73 | 31.84 | G300E | 658400.69 | 5.17
322 | Story3 | B19 | 40 MPa RC Beam (35 cm x 25 cm) | Beam | 40MPa | Concrete Rectangular | 250 | 350 | 875 | 6975 | 0.61 | 1493.12 | G300E | 4040427.27 | 31.7 | G300E | 626035.26 | 4.91
323 | Story3 | B2 | 40 MPa RC Beam (35 cm x 25 cm) | Beam | 40MPa | Concrete Rectangular | 250 | 350 | 875 | 6975 | 0.61 | 1493.12 | G300E | 3690409.09 | 28.96 | G300E | 1204406.54 | 9.45
324 | Story3 | B20 | 40 MPa RC Beam (35 cm x 25 cm) | Beam | 40MPa | Concrete Rectangular | 250 | 350 | 875 | 6975 | 0.61 | 1493.12 | G300E | 4171367.05 | 32.73 | G300E | 258923.41 | 2.03
325 | Story3 | B21 | 40 MPa RC Beam (35 cm x 25 cm) | Beam | 40MPa | Concrete Rectangular | 250 | 350 | 875 | 6975 | 0.61 | 1493.12 | G300E | 4215753.41 | 33.08 | G300E | 658400.69 | 5.17
326 | Story3 | B22 | 40 MPa RC Beam (35 cm x 25 cm) | Beam | 40MPa | Concrete Rectangular | 250 | 350 | 875 | 7200 | 0.63 | 1541.28 | G300E | 4109321.74 | 32.24 | G300E | 1733872.85 | 13.6
327 | Story3 | B23 | 40 MPa RC Beam (35 cm x 25 cm) | Beam | 40MPa | Concrete Rectangular | 250 | 350 | 875 | 6975 | 0.61 | 1493.12 | G300E | 3942460.23 | 30.93 | G300E | 1057877.96 | 8.3
328 | Story3 | B24 | 40 MPa RC Beam (35 cm x 25 cm) | Beam | 40MPa | Concrete Rectangular | 250 | 350 | 875 | 7200 | 0.63 | 1541.28 | G300E | 4189147.83 | 32.87 | G300E | 1865351.11 | 14.64
329 | Story3 | B25 | 40 MPa RC Beam (35 cm x 25 cm) | Beam | 40MPa | Concrete Rectangular | 250 | 350 | 875 | 6975 | 0.61 | 1493.12 | G300E | 4280113.64 | 33.58 | G300E | 658400.69 | 5.17
330 | Story3 | B26 | 40 MPa RC Beam (35 cm x 25 cm) | Beam | 40MPa | Concrete Rectangular | 250 | 350 | 875 | 6975 | 0.61 | 1493.12 | G300E | 4227484.09 | 33.17 | G300E | 258923.41 | 2.03
331 | Story3 | B27 | 40 MPa RC Beam (35 cm x 25 cm) | Beam | 40MPa | Concrete Rectangular | 250 | 350 | 875 | 6975 | 0.61 | 1493.12 | G300E | 4102251.14 | 32.19 | G300E | 626035.26 | 4.91
332 | Story3 | B28 | 40 MPa RC Beam (35 cm x 25 cm) | Beam | 40MPa | Concrete Rectangular | 250 | 350 | 875 | 6975 | 0.61 | 1493.12 | G300E | 4058815.91 | 31.85 | G300E | 658400.69 | 5.17
333 | Story3 | B29 | 40 MPa RC Beam (35 cm x 25 cm) | Beam | 40MPa | Concrete Rectangular | 250 | 350 | 875 | 6975 | 0.61 | 1493.12 | G300E | 4019185.23 | 31.54 | G300E | 2421834.29 | 19
334 | Story3 | B3 | 40 MPa RC Beam (35 cm x 25 cm) | Beam | 40MPa | Concrete Rectangular | 250 | 350 | 875 | 6975 | 0.61 | 1493.12 | G300E | 4301989.77 | 33.76 | G300E | 1158671.62 | 9.09
335 | Story3 | B30 | 40 MPa RC Beam (35 cm x 25 cm) | Beam | 40MPa | Concrete Rectangular | 250 | 350 | 875 | 6975 | 0.61 | 1493.12 | G300E | 2684212.5 | 21.06 | G300E | 2786152.27 | 21.86
336 | Story3 | B31 | 40 MPa RC Beam (35 cm x 25 cm) | Beam | 40MPa | Concrete Rectangular | 250 | 350 | 875 | 6975 | 0.61 | 1493.12 | G300E | 3342293.18 | 26.22 | G300E | 1229136.09 | 9.64
337 | Story3 | B32 | 40 MPa RC Beam (35 cm x 25 cm) | Beam | 40MPa | Concrete Rectangular | 250 | 350 | 875 | 6975 | 0.61 | 1493.12 | G300E | 4323865.91 | 33.93 | G300E | 1030786.74 | 8.09
338 | Story3 | B33 | 40 MPa RC Beam (35 cm x 25 cm) | Beam | 40MPa | Concrete Rectangular | 250 | 350 | 875 | 6975 | 0.61 | 1493.12 | G300E | 4331157.95 | 33.98 | G300E | 258923.41 | 2.03
339 | Story3 | B34 | 40 MPa RC Beam (35 cm x 25 cm) | Beam | 40MPa | Concrete Rectangular | 250 | 350 | 875 | 6975 | 0.61 | 1493.12 | G300E | 4215753.41 | 33.08 | G300E | 258923.41 | 2.03
340 | Story3 | B35 | 40 MPa RC Beam (35 cm x 25 cm) | Beam | 40MPa | Concrete Rectangular | 250 | 350 | 875 | 6975 | 0.61 | 1493.12 | G300E | 3857175 | 30.26 | G300E | 993147.11 | 7.79
341 | Story3 | B36 | 40 MPa RC Beam (35 cm x 25 cm) | Beam | 40MPa | Concrete Rectangular | 250 | 350 | 875 | 7200 | 0.63 | 1541.28 | G300E | 4100243.48 | 32.17 | G300E | 1733872.85 | 13.6
342 | Story3 | B4 | 40 MPa RC Beam (35 cm x 25 cm) | Beam | 40MPa | Concrete Rectangular | 250 | 350 | 875 | 6975 | 0.61 | 1493.12 | G300E | 2808309.38 | 22.04 | G300E | 2764064.77 | 21.69
343 | Story3 | B40 | 40 MPa RC Beam (35 cm x 25 cm) | Beam | 40MPa | Concrete Rectangular | 250 | 350 | 875 | 6975 | 0.61 | 1493.12 | G300E | 4051261.96 | 31.79 | G300E | 1807058.89 | 14.18
344 | Story3 | B41 | 40 MPa RC Beam (35 cm x 25 cm) | Beam | 40MPa | Concrete Rectangular | 250 | 350 | 875 | 6975 | 0.61 | 1493.12 | G300E | 3857175 | 30.26 | G300E | 993147.11 | 7.79
345 | Story3 | B42 | 40 MPa RC Beam (35 cm x 25 cm) | Beam | 40MPa | Concrete Rectangular | 250 | 350 | 875 | 6975 | 0.61 | 1493.12 | G300E | 4216704.55 | 33.09 | G300E | 258923.41 | 2.03
346 | Story3 | B43 | 40 MPa RC Beam (35 cm x 25 cm) | Beam | 40MPa | Concrete Rectangular | 250 | 350 | 875 | 6975 | 0.61 | 1493.12 | G300E | 4330840.91 | 33.98 | G300E | 258923.41 | 2.03
347 | Story3 | B44 | 40 MPa RC Beam (35 cm x 25 cm) | Beam | 40MPa | Concrete Rectangular | 250 | 350 | 875 | 6975 | 0.61 | 1493.12 | G300E | 4323231.82 | 33.92 | G300E | 1030774.54 | 8.09
348 | Story3 | B45 | 40 MPa RC Beam (35 cm x 25 cm) | Beam | 40MPa | Concrete Rectangular | 250 | 350 | 875 | 6975 | 0.61 | 1493.12 | G300E | 3342293.18 | 26.22 | G300E | 1229136.09 | 9.64
349 | Story3 | B46 | 40 MPa RC Beam (35 cm x 25 cm) | Beam | 40MPa | Concrete Rectangular | 250 | 350 | 875 | 6975 | 0.61 | 1493.12 | G300E | 2816446.88 | 22.1 | G300E | 2786152.27 | 21.86
350 | Story3 | B47 | 40 MPa RC Beam (35 cm x 25 cm) | Beam | 40MPa | Concrete Rectangular | 250 | 350 | 875 | 6975 | 0.61 | 1493.12 | G300E | 4323231.82 | 33.92 | G300E | 1030777.86 | 8.09
351 | Story3 | B48 | 40 MPa RC Beam (35 cm x 25 cm) | Beam | 40MPa | Concrete Rectangular | 250 | 350 | 875 | 6975 | 0.61 | 1493.12 | G300E | 4059132.95 | 31.85 | G300E | 658400.69 | 5.17
352 | Story3 | B49 | 40 MPa RC Beam (35 cm x 25 cm) | Beam | 40MPa | Concrete Rectangular | 250 | 350 | 875 | 6975 | 0.61 | 1493.12 | G300E | 4216704.55 | 33.09 | G300E | 258923.41 | 2.03
353 | Story3 | B5 | 40 MPa RC Beam (35 cm x 25 cm) | Beam | 40MPa | Concrete Rectangular | 250 | 350 | 875 | 6975 | 0.61 | 1493.12 | G300E | 3978920.45 | 31.22 | G300E | 1723673.41 | 13.52
354 | Story3 | B50 | 40 MPa RC Beam (35 cm x 25 cm) | Beam | 40MPa | Concrete Rectangular | 250 | 350 | 875 | 6975 | 0.61 | 1493.12 | G300E | 4227801.14 | 33.17 | G300E | 258923.41 | 2.03
355 | Story3 | B51 | 40 MPa RC Beam (35 cm x 25 cm) | Beam | 40MPa | Concrete Rectangular | 250 | 350 | 875 | 7200 | 0.63 | 1541.28 | G300E | 4181321.74 | 32.81 | G300E | 1865351.11 | 14.64
356 | Story3 | B52 | 40 MPa RC Beam (35 cm x 25 cm) | Beam | 40MPa | Concrete Rectangular | 250 | 350 | 875 | 6975 | 0.61 | 1493.12 | G300E | 4056720.65 | 31.83 | G300E | 1807058.89 | 14.18
357 | Story3 | B54 | 40 MPa RC Beam (35 cm x 25 cm) | Beam | 40MPa | Concrete Rectangular | 250 | 350 | 875 | 6975 | 0.61 | 1493.12 | G300E | 4057630.43 | 31.84 | G300E | 1807058.89 | 14.18
358 | Story3 | B55 | 40 MPa RC Beam (35 cm x 25 cm) | Beam | 40MPa | Concrete Rectangular | 250 | 350 | 875 | 6975 | 0.61 | 1493.12 | G300E | 4051261.96 | 31.79 | G300E | 1807058.89 | 14.18
359 | Story3 | B56 | 40 MPa RC Beam (35 cm x 25 cm) | Beam | 40MPa | Concrete Rectangular | 250 | 350 | 875 | 6975 | 0.61 | 1493.12 | G300E | 4227484.09 | 33.17 | G300E | 258923.41 | 2.03
360 | Story3 | B57 | 40 MPa RC Beam (35 cm x 25 cm) | Beam | 40MPa | Concrete Rectangular | 250 | 350 | 875 | 6975 | 0.61 | 1493.12 | G300E | 4216704.55 | 33.09 | G300E | 258923.41 | 2.03
361 | Story3 | B58 | 40 MPa RC Beam (35 cm x 25 cm) | Beam | 40MPa | Concrete Rectangular | 250 | 350 | 875 | 6975 | 0.61 | 1493.12 | G300E | 4058815.91 | 31.85 | G300E | 658400.69 | 5.17
362 | Story3 | B59 | 40 MPa RC Beam (35 cm x 25 cm) | Beam | 40MPa | Concrete Rectangular | 250 | 350 | 875 | 6975 | 0.61 | 1493.12 | G300E | 4323231.82 | 33.92 | G300E | 1030772.32 | 8.09
363 | Story3 | B6 | 40 MPa RC Beam (35 cm x 25 cm) | Beam | 40MPa | Concrete Rectangular | 250 | 350 | 875 | 6975 | 0.61 | 1493.12 | G300E | 3287761.36 | 25.8 | G300E | 1753212.22 | 13.76
364 | Story3 | B60 | 40 MPa RC Beam (35 cm x 25 cm) | Beam | 40MPa | Concrete Rectangular | 250 | 350 | 875 | 6975 | 0.61 | 1493.12 | G300E | 2816446.88 | 22.1 | G300E | 2786152.27 | 21.86
365 | Story3 | B61 | 40 MPa RC Beam (35 cm x 25 cm) | Beam | 40MPa | Concrete Rectangular | 250 | 350 | 875 | 6975 | 0.61 | 1493.12 | G300E | 3748428.41 | 29.41 | G300E | 1224380.4 | 9.61
366 | Story3 | B62 | 40 MPa RC Beam (35 cm x 25 cm) | Beam | 40MPa | Concrete Rectangular | 250 | 350 | 875 | 6975 | 0.61 | 1493.12 | G300E | 4019185.23 | 31.54 | G300E | 2421834.29 | 19
367 | Story3 | B63 | 40 MPa RC Beam (35 cm x 25 cm) | Beam | 40MPa | Concrete Rectangular | 250 | 350 | 875 | 6975 | 0.61 | 1493.12 | G300E | 4406297.73 | 34.57 | G300E | 1164375.27 | 9.14
368 | Story3 | B64 | 40 MPa RC Beam (35 cm x 25 cm) | Beam | 40MPa | Concrete Rectangular | 250 | 350 | 875 | 6975 | 0.61 | 1493.12 | G300E | 4102251.14 | 32.19 | G300E | 626035.26 | 4.91
369 | Story3 | B65 | 40 MPa RC Beam (35 cm x 25 cm) | Beam | 40MPa | Concrete Rectangular | 250 | 350 | 875 | 6975 | 0.61 | 1493.12 | G300E | 3941192.05 | 30.92 | G300E | 2155516.11 | 16.91
370 | Story3 | B66 | 40 MPa RC Beam (35 cm x 25 cm) | Beam | 40MPa | Concrete Rectangular | 250 | 350 | 875 | 6975 | 0.61 | 1493.12 | G300E | 4280747.73 | 33.59 | G300E | 658400.69 | 5.17
371 | Story3 | B67 | 40 MPa RC Beam (35 cm x 25 cm) | Beam | 40MPa | Concrete Rectangular | 250 | 350 | 875 | 6975 | 0.61 | 1493.12 | G300E | 4664372.73 | 36.6 | G300E | 247025.65 | 1.94
372 | Story3 | B68 | 40 MPa RC Beam (35 cm x 25 cm) | Beam | 40MPa | Concrete Rectangular | 250 | 350 | 875 | 6975 | 0.61 | 1493.12 | G300E | 3942777.27 | 30.94 | G300E | 1057877.96 | 8.3
373 | Story3 | B69 | 40 MPa RC Beam (35 cm x 25 cm) | Beam | 40MPa | Concrete Rectangular | 250 | 350 | 875 | 6975 | 0.61 | 1493.12 | G300E | 4664689.77 | 36.6 | G300E | 247025.65 | 1.94
374 | Story3 | B7 | 40 MPa RC Beam (35 cm x 25 cm) | Beam | 40MPa | Concrete Rectangular | 250 | 350 | 875 | 6975 | 0.61 | 1493.12 | G300E | 4663421.59 | 36.59 | G300E | 246980.15 | 1.94
375 | Story3 | B70 | 40 MPa RC Beam (35 cm x 25 cm) | Beam | 40MPa | Concrete Rectangular | 250 | 350 | 875 | 6975 | 0.61 | 1493.12 | G300E | 4280430.68 | 33.59 | G300E | 658400.69 | 5.17
376 | Story3 | B71 | 40 MPa RC Beam (35 cm x 25 cm) | Beam | 40MPa | Concrete Rectangular | 250 | 350 | 875 | 6975 | 0.61 | 1493.12 | G300E | 3941192.05 | 30.92 | G300E | 2155516.11 | 16.91
377 | Story3 | B72 | 40 MPa RC Beam (35 cm x 25 cm) | Beam | 40MPa | Concrete Rectangular | 250 | 350 | 875 | 6975 | 0.61 | 1493.12 | G300E | 4102568.18 | 32.19 | G300E | 626035.26 | 4.91
378 | Story3 | B73 | 40 MPa RC Beam (35 cm x 25 cm) | Beam | 40MPa | Concrete Rectangular | 250 | 350 | 875 | 6975 | 0.61 | 1493.12 | G300E | 4406297.73 | 34.57 | G300E | 1164367.5 | 9.14
379 | Story3 | B74 | 40 MPa RC Beam (35 cm x 25 cm) | Beam | 40MPa | Concrete Rectangular | 250 | 350 | 875 | 6975 | 0.61 | 1493.12 | G300E | 4019185.23 | 31.54 | G300E | 2421834.29 | 19
380 | Story3 | B75 | 40 MPa RC Beam (35 cm x 25 cm) | Beam | 40MPa | Concrete Rectangular | 250 | 350 | 875 | 6975 | 0.61 | 1493.12 | G300E | 3748745.45 | 29.41 | G300E | 1224380.4 | 9.61
381 | Story3 | B76 | 40 MPa RC Beam (35 cm x 25 cm) | Beam | 40MPa | Concrete Rectangular | 250 | 350 | 875 | 6975 | 0.61 | 1493.12 | G300E | 3711651.14 | 29.12 | G300E | 1215820.18 | 9.54
382 | Story3 | B77 | 40 MPa RC Beam (35 cm x 25 cm) | Beam | 40MPa | Concrete Rectangular | 250 | 350 | 875 | 6975 | 0.61 | 1493.12 | G300E | 2803659.38 | 22 | G300E | 2775980.4 | 21.78
383 | Story3 | B78 | 40 MPa RC Beam (35 cm x 25 cm) | Beam | 40MPa | Concrete Rectangular | 250 | 350 | 875 | 6975 | 0.61 | 1493.12 | G300E | 3287761.36 | 25.8 | G300E | 1755114.49 | 13.77
384 | Story3 | B79 | 40 MPa RC Beam (35 cm x 25 cm) | Beam | 40MPa | Concrete Rectangular | 250 | 350 | 875 | 6975 | 0.61 | 1493.12 | G300E | 3200890.91 | 25.12 | G300E | 1242451.99 | 9.75
385 | Story3 | B8 | 40 MPa RC Beam (35 cm x 25 cm) | Beam | 40MPa | Concrete Rectangular | 250 | 350 | 875 | 6975 | 0.61 | 1493.12 | G300E | 3200890.91 | 25.12 | G300E | 1242451.99 | 9.75
386 | Story3 | B80 | 40 MPa RC Beam (35 cm x 25 cm) | Beam | 40MPa | Concrete Rectangular | 250 | 350 | 875 | 6975 | 0.61 | 1493.12 | G300E | 3287761.36 | 25.8 | G300E | 1755114.49 | 13.77
387 | Story3 | B81 | 40 MPa RC Beam (35 cm x 25 cm) | Beam | 40MPa | Concrete Rectangular | 250 | 350 | 875 | 6975 | 0.61 | 1493.12 | G300E | 2665903.13 | 20.92 | G300E | 2775980.4 | 21.78
388 | Story3 | B82 | 40 MPa RC Beam (35 cm x 25 cm) | Beam | 40MPa | Concrete Rectangular | 250 | 350 | 875 | 6975 | 0.61 | 1493.12 | G300E | 3711651.14 | 29.12 | G300E | 1215820.18 | 9.54
389 | Story3 | B9 | 40 MPa RC Beam (35 cm x 25 cm) | Beam | 40MPa | Concrete Rectangular | 250 | 350 | 875 | 6975 | 0.61 | 1493.12 | G300E | 4665640.91 | 36.61 | G300E | 247033.42 | 1.94
390 | Story4 | B1 | 40 MPa RC Beam (35 cm x 25 cm) | Beam | 40MPa | Concrete Rectangular | 250 | 350 | 875 | 6975 | 0.61 | 1493.12 | G300E | 2888601.14 | 22.67 | G300E | 2810161.4 | 22.05
391 | Story4 | B10 | 40 MPa RC Beam (35 cm x 25 cm) | Beam | 40MPa | Concrete Rectangular | 250 | 350 | 875 | 6975 | 0.61 | 1493.12 | G300E | 2666352.27 | 20.92 | G300E | 2876740.94 | 22.57
392 | Story4 | B11 | 40 MPa RC Beam (35 cm x 25 cm) | Beam | 40MPa | Concrete Rectangular | 250 | 350 | 875 | 6975 | 0.61 | 1493.12 | G300E | 3950703.41 | 31 | G300E | 626035.26 | 4.91
393 | Story4 | B12 | 40 MPa RC Beam (35 cm x 25 cm) | Beam | 40MPa | Concrete Rectangular | 250 | 350 | 875 | 6975 | 0.61 | 1493.12 | G300E | 2633696.59 | 20.66 | G300E | 2783926.99 | 21.84
394 | Story4 | B13 | 40 MPa RC Beam (35 cm x 25 cm) | Beam | 40MPa | Concrete Rectangular | 250 | 350 | 875 | 6975 | 0.61 | 1493.12 | G300E | 4064839.77 | 31.89 | G300E | 1788404.27 | 14.03
395 | Story4 | B14 | 40 MPa RC Beam (35 cm x 25 cm) | Beam | 40MPa | Concrete Rectangular | 250 | 350 | 875 | 6975 | 0.61 | 1493.12 | G300E | 3580394.32 | 28.09 | G300E | 1415558.81 | 11.11
396 | Story4 | B15 | 40 MPa RC Beam (35 cm x 25 cm) | Beam | 40MPa | Concrete Rectangular | 250 | 350 | 875 | 6975 | 0.61 | 1493.12 | G300E | 2888601.14 | 22.67 | G300E | 2811429.58 | 22.06
397 | Story4 | B16 | 40 MPa RC Beam (35 cm x 25 cm) | Beam | 40MPa | Concrete Rectangular | 250 | 350 | 875 | 6975 | 0.61 | 1493.12 | G300E | 2264655.68 | 17.77 | G300E | 2874494.83 | 22.55
398 | Story4 | B17 | 40 MPa RC Beam (35 cm x 25 cm) | Beam | 40MPa | Concrete Rectangular | 250 | 350 | 875 | 6975 | 0.61 | 1493.12 | G300E | 3831177.27 | 30.06 | G300E | 1223402.48 | 9.6
399 | Story4 | B18 | 40 MPa RC Beam (35 cm x 25 cm) | Beam | 40MPa | Concrete Rectangular | 250 | 350 | 875 | 6975 | 0.61 | 1493.12 | G300E | 4091471.59 | 32.1 | G300E | 1025512.53 | 8.05
400 | Story4 | B19 | 40 MPa RC Beam (35 cm x 25 cm) | Beam | 40MPa | Concrete Rectangular | 250 | 350 | 875 | 6975 | 0.61 | 1493.12 | G300E | 4155831.82 | 32.61 | G300E | 258923.41 | 2.03
401 | Story4 | B2 | 40 MPa RC Beam (35 cm x 25 cm) | Beam | 40MPa | Concrete Rectangular | 250 | 350 | 875 | 6975 | 0.61 | 1493.12 | G300E | 3566761.36 | 27.99 | G300E | 1416509.95 | 11.11
402 | Story4 | B20 | 40 MPa RC Beam (35 cm x 25 cm) | Beam | 40MPa | Concrete Rectangular | 250 | 350 | 875 | 6975 | 0.61 | 1493.12 | G300E | 4181195.45 | 32.81 | G300E | 626035.26 | 4.91
403 | Story4 | B21 | 40 MPa RC Beam (35 cm x 25 cm) | Beam | 40MPa | Concrete Rectangular | 250 | 350 | 875 | 6975 | 0.61 | 1493.12 | G300E | 4005869.32 | 31.43 | G300E | 226557.99 | 1.78
404 | Story4 | B22 | 40 MPa RC Beam (35 cm x 25 cm) | Beam | 40MPa | Concrete Rectangular | 250 | 350 | 875 | 7200 | 0.63 | 1541.28 | G300E | 4170678.26 | 32.72 | G300E | 1996829.37 | 15.67
405 | Story4 | B23 | 40 MPa RC Beam (35 cm x 25 cm) | Beam | 40MPa | Concrete Rectangular | 250 | 350 | 875 | 6975 | 0.61 | 1493.12 | G300E | 3969726.14 | 31.15 | G300E | 2123150.69 | 16.66
406 | Story4 | B24 | 40 MPa RC Beam (35 cm x 25 cm) | Beam | 40MPa | Concrete Rectangular | 250 | 350 | 875 | 7200 | 0.63 | 1541.28 | G300E | 4253634.78 | 33.38 | G300E | 2259785.9 | 17.73
407 | Story4 | B25 | 40 MPa RC Beam (35 cm x 25 cm) | Beam | 40MPa | Concrete Rectangular | 250 | 350 | 875 | 6975 | 0.61 | 1493.12 | G300E | 4062620.45 | 31.88 | G300E | 258923.41 | 2.03
408 | Story4 | B26 | 40 MPa RC Beam (35 cm x 25 cm) | Beam | 40MPa | Concrete Rectangular | 250 | 350 | 875 | 6975 | 0.61 | 1493.12 | G300E | 4243653.41 | 33.3 | G300E | 658400.69 | 5.17
409 | Story4 | B27 | 40 MPa RC Beam (35 cm x 25 cm) | Beam | 40MPa | Concrete Rectangular | 250 | 350 | 875 | 6975 | 0.61 | 1493.12 | G300E | 4222728.41 | 33.13 | G300E | 258923.41 | 2.03
410 | Story4 | B28 | 40 MPa RC Beam (35 cm x 25 cm) | Beam | 40MPa | Concrete Rectangular | 250 | 350 | 875 | 6975 | 0.61 | 1493.12 | G300E | 4093056.82 | 32.12 | G300E | 1025512.53 | 8.05
411 | Story4 | B29 | 40 MPa RC Beam (35 cm x 25 cm) | Beam | 40MPa | Concrete Rectangular | 250 | 350 | 875 | 6975 | 0.61 | 1493.12 | G300E | 3831177.27 | 30.06 | G300E | 1223402.48 | 9.6
412 | Story4 | B3 | 40 MPa RC Beam (35 cm x 25 cm) | Beam | 40MPa | Concrete Rectangular | 250 | 350 | 875 | 6975 | 0.61 | 1493.12 | G300E | 4088301.14 | 32.08 | G300E | 1723673.41 | 13.52
413 | Story4 | B30 | 40 MPa RC Beam (35 cm x 25 cm) | Beam | 40MPa | Concrete Rectangular | 250 | 350 | 875 | 6975 | 0.61 | 1493.12 | G300E | 2264655.68 | 17.77 | G300E | 2874494.83 | 22.55
414 | Story4 | B31 | 40 MPa RC Beam (35 cm x 25 cm) | Beam | 40MPa | Concrete Rectangular | 250 | 350 | 875 | 6975 | 0.61 | 1493.12 | G300E | 3396825 | 26.65 | G300E | 1198699.72 | 9.41
415 | Story4 | B32 | 40 MPa RC Beam (35 cm x 25 cm) | Beam | 40MPa | Concrete Rectangular | 250 | 350 | 875 | 6975 | 0.61 | 1493.12 | G300E | 3924071.59 | 30.79 | G300E | 1989991.6 | 15.61
416 | Story4 | B33 | 40 MPa RC Beam (35 cm x 25 cm) | Beam | 40MPa | Concrete Rectangular | 250 | 350 | 875 | 6975 | 0.61 | 1493.12 | G300E | 4308013.64 | 33.8 | G300E | 258923.41 | 2.03
417 | Story4 | B34 | 40 MPa RC Beam (35 cm x 25 cm) | Beam | 40MPa | Concrete Rectangular | 250 | 350 | 875 | 6975 | 0.61 | 1493.12 | G300E | 4280747.73 | 33.59 | G300E | 258923.41 | 2.03
418 | Story4 | B35 | 40 MPa RC Beam (35 cm x 25 cm) | Beam | 40MPa | Concrete Rectangular | 250 | 350 | 875 | 6975 | 0.61 | 1493.12 | G300E | 3824836.36 | 30.01 | G300E | 993147.11 | 7.79
419 | Story4 | B36 | 40 MPa RC Beam (35 cm x 25 cm) | Beam | 40MPa | Concrete Rectangular | 250 | 350 | 875 | 7200 | 0.63 | 1541.28 | G300E | 4127478.26 | 32.39 | G300E | 1733872.85 | 13.6
420 | Story4 | B4 | 40 MPa RC Beam (35 cm x 25 cm) | Beam | 40MPa | Concrete Rectangular | 250 | 350 | 875 | 6975 | 0.61 | 1493.12 | G300E | 2449810.23 | 19.22 | G300E | 2927892.42 | 22.97
421 | Story4 | B40 | 40 MPa RC Beam (35 cm x 25 cm) | Beam | 40MPa | Concrete Rectangular | 250 | 350 | 875 | 6975 | 0.61 | 1493.12 | G300E | 4081588.04 | 32.03 | G300E | 1934428.46 | 15.18
422 | Story4 | B41 | 40 MPa RC Beam (35 cm x 25 cm) | Beam | 40MPa | Concrete Rectangular | 250 | 350 | 875 | 6975 | 0.61 | 1493.12 | G300E | 3824836.36 | 30.01 | G300E | 993147.11 | 7.79
423 | Story4 | B42 | 40 MPa RC Beam (35 cm x 25 cm) | Beam | 40MPa | Concrete Rectangular | 250 | 350 | 875 | 6975 | 0.61 | 1493.12 | G300E | 4280747.73 | 33.59 | G300E | 258923.41 | 2.03
424 | Story4 | B43 | 40 MPa RC Beam (35 cm x 25 cm) | Beam | 40MPa | Concrete Rectangular | 250 | 350 | 875 | 6975 | 0.61 | 1493.12 | G300E | 4307062.5 | 33.79 | G300E | 258923.41 | 2.03
425 | Story4 | B44 | 40 MPa RC Beam (35 cm x 25 cm) | Beam | 40MPa | Concrete Rectangular | 250 | 350 | 875 | 6975 | 0.61 | 1493.12 | G300E | 3923437.5 | 30.78 | G300E | 1989991.6 | 15.61
426 | Story4 | B45 | 40 MPa RC Beam (35 cm x 25 cm) | Beam | 40MPa | Concrete Rectangular | 250 | 350 | 875 | 6975 | 0.61 | 1493.12 | G300E | 3396825 | 26.65 | G300E | 1198699.72 | 9.41
427 | Story4 | B46 | 40 MPa RC Beam (35 cm x 25 cm) | Beam | 40MPa | Concrete Rectangular | 250 | 350 | 875 | 6975 | 0.61 | 1493.12 | G300E | 2180004.55 | 17.11 | G300E | 2874494.83 | 22.55
428 | Story4 | B47 | 40 MPa RC Beam (35 cm x 25 cm) | Beam | 40MPa | Concrete Rectangular | 250 | 350 | 875 | 6975 | 0.61 | 1493.12 | G300E | 3923754.55 | 30.79 | G300E | 1989991.6 | 15.61
429 | Story4 | B48 | 40 MPa RC Beam (35 cm x 25 cm) | Beam | 40MPa | Concrete Rectangular | 250 | 350 | 875 | 6975 | 0.61 | 1493.12 | G300E | 4093056.82 | 32.12 | G300E | 1025512.53 | 8.05
430 | Story4 | B49 | 40 MPa RC Beam (35 cm x 25 cm) | Beam | 40MPa | Concrete Rectangular | 250 | 350 | 875 | 6975 | 0.61 | 1493.12 | G300E | 4280747.73 | 33.59 | G300E | 258923.41 | 2.03
431 | Story4 | B5 | 40 MPa RC Beam (35 cm x 25 cm) | Beam | 40MPa | Concrete Rectangular | 250 | 350 | 875 | 6975 | 0.61 | 1493.12 | G300E | 3988431.82 | 31.29 | G300E | 626035.26 | 4.91
432 | Story4 | B50 | 40 MPa RC Beam (35 cm x 25 cm) | Beam | 40MPa | Concrete Rectangular | 250 | 350 | 875 | 6975 | 0.61 | 1493.12 | G300E | 4243653.41 | 33.3 | G300E | 258923.41 | 2.03
433 | Story4 | B51 | 40 MPa RC Beam (35 cm x 25 cm) | Beam | 40MPa | Concrete Rectangular | 250 | 350 | 875 | 7200 | 0.63 | 1541.28 | G300E | 4212939.13 | 33.06 | G300E | 1996829.37 | 15.67
434 | Story4 | B52 | 40 MPa RC Beam (35 cm x 25 cm) | Beam | 40MPa | Concrete Rectangular | 250 | 350 | 875 | 6975 | 0.61 | 1493.12 | G300E | 4120102.17 | 32.33 | G300E | 2189167.59 | 17.18
435 | Story4 | B54 | 40 MPa RC Beam (35 cm x 25 cm) | Beam | 40MPa | Concrete Rectangular | 250 | 350 | 875 | 6975 | 0.61 | 1493.12 | G300E | 4120708.7 | 32.33 | G300E | 2189167.59 | 17.18
436 | Story4 | B55 | 40 MPa RC Beam (35 cm x 25 cm) | Beam | 40MPa | Concrete Rectangular | 250 | 350 | 875 | 6975 | 0.61 | 1493.12 | G300E | 4081588.04 | 32.03 | G300E | 1934428.46 | 15.18
437 | Story4 | B56 | 40 MPa RC Beam (35 cm x 25 cm) | Beam | 40MPa | Concrete Rectangular | 250 | 350 | 875 | 6975 | 0.61 | 1493.12 | G300E | 4243653.41 | 33.3 | G300E | 658400.69 | 5.17
438 | Story4 | B57 | 40 MPa RC Beam (35 cm x 25 cm) | Beam | 40MPa | Concrete Rectangular | 250 | 350 | 875 | 6975 | 0.61 | 1493.12 | G300E | 4280747.73 | 33.59 | G300E | 258923.41 | 2.03
439 | Story4 | B58 | 40 MPa RC Beam (35 cm x 25 cm) | Beam | 40MPa | Concrete Rectangular | 250 | 350 | 875 | 6975 | 0.61 | 1493.12 | G300E | 4093056.82 | 32.12 | G300E | 1025512.53 | 8.05
440 | Story4 | B59 | 40 MPa RC Beam (35 cm x 25 cm) | Beam | 40MPa | Concrete Rectangular | 250 | 350 | 875 | 6975 | 0.61 | 1493.12 | G300E | 3923437.5 | 30.78 | G300E | 1989991.6 | 15.61
441 | Story4 | B6 | 40 MPa RC Beam (35 cm x 25 cm) | Beam | 40MPa | Concrete Rectangular | 250 | 350 | 875 | 6975 | 0.61 | 1493.12 | G300E | 2581701.14 | 20.26 | G300E | 2874204.58 | 22.55
442 | Story4 | B60 | 40 MPa RC Beam (35 cm x 25 cm) | Beam | 40MPa | Concrete Rectangular | 250 | 350 | 875 | 6975 | 0.61 | 1493.12 | G300E | 2180004.55 | 17.11 | G300E | 2874494.83 | 22.55
443 | Story4 | B61 | 40 MPa RC Beam (35 cm x 25 cm) | Beam | 40MPa | Concrete Rectangular | 250 | 350 | 875 | 6975 | 0.61 | 1493.12 | G300E | 2580115.91 | 20.24 | G300E | 2811429.58 | 22.06
444 | Story4 | B62 | 40 MPa RC Beam (35 cm x 25 cm) | Beam | 40MPa | Concrete Rectangular | 250 | 350 | 875 | 6975 | 0.61 | 1493.12 | G300E | 3831177.27 | 30.06 | G300E | 1223402.48 | 9.6
445 | Story4 | B63 | 40 MPa RC Beam (35 cm x 25 cm) | Beam | 40MPa | Concrete Rectangular | 250 | 350 | 875 | 6975 | 0.61 | 1493.12 | G300E | 4064839.77 | 31.89 | G300E | 1788404.27 | 14.03
446 | Story4 | B64 | 40 MPa RC Beam (35 cm x 25 cm) | Beam | 40MPa | Concrete Rectangular | 250 | 350 | 875 | 6975 | 0.61 | 1493.12 | G300E | 4222411.36 | 33.13 | G300E | 258923.41 | 2.03
447 | Story4 | B65 | 40 MPa RC Beam (35 cm x 25 cm) | Beam | 40MPa | Concrete Rectangular | 250 | 350 | 875 | 6975 | 0.61 | 1493.12 | G300E | 3950703.41 | 31 | G300E | 626035.26 | 4.91
448 | Story4 | B66 | 40 MPa RC Beam (35 cm x 25 cm) | Beam | 40MPa | Concrete Rectangular | 250 | 350 | 875 | 6975 | 0.61 | 1493.12 | G300E | 4062620.45 | 31.88 | G300E | 258923.41 | 2.03
449 | Story4 | B67 | 40 MPa RC Beam (35 cm x 25 cm) | Beam | 40MPa | Concrete Rectangular | 250 | 350 | 875 | 6975 | 0.61 | 1493.12 | G300E | 4365715.91 | 34.26 | G300E | 1561720.89 | 12.25
450 | Story4 | B68 | 40 MPa RC Beam (35 cm x 25 cm) | Beam | 40MPa | Concrete Rectangular | 250 | 350 | 875 | 6975 | 0.61 | 1493.12 | G300E | 3969409.09 | 31.15 | G300E | 2123150.69 | 16.66
451 | Story4 | B69 | 40 MPa RC Beam (35 cm x 25 cm) | Beam | 40MPa | Concrete Rectangular | 250 | 350 | 875 | 6975 | 0.61 | 1493.12 | G300E | 4365715.91 | 34.26 | G300E | 1561720.89 | 12.25
452 | Story4 | B7 | 40 MPa RC Beam (35 cm x 25 cm) | Beam | 40MPa | Concrete Rectangular | 250 | 350 | 875 | 6975 | 0.61 | 1493.12 | G300E | 4365398.86 | 34.25 | G300E | 1561692.04 | 12.25
453 | Story4 | B70 | 40 MPa RC Beam (35 cm x 25 cm) | Beam | 40MPa | Concrete Rectangular | 250 | 350 | 875 | 6975 | 0.61 | 1493.12 | G300E | 4062303.41 | 31.87 | G300E | 258923.41 | 2.03
454 | Story4 | B71 | 40 MPa RC Beam (35 cm x 25 cm) | Beam | 40MPa | Concrete Rectangular | 250 | 350 | 875 | 6975 | 0.61 | 1493.12 | G300E | 3950703.41 | 31 | G300E | 626035.26 | 4.91
455 | Story4 | B72 | 40 MPa RC Beam (35 cm x 25 cm) | Beam | 40MPa | Concrete Rectangular | 250 | 350 | 875 | 6975 | 0.61 | 1493.12 | G300E | 4222411.36 | 33.13 | G300E | 258923.41 | 2.03
456 | Story4 | B73 | 40 MPa RC Beam (35 cm x 25 cm) | Beam | 40MPa | Concrete Rectangular | 250 | 350 | 875 | 6975 | 0.61 | 1493.12 | G300E | 4064839.77 | 31.89 | G300E | 1788404.27 | 14.03
457 | Story4 | B74 | 40 MPa RC Beam (35 cm x 25 cm) | Beam | 40MPa | Concrete Rectangular | 250 | 350 | 875 | 6975 | 0.61 | 1493.12 | G300E | 3831177.27 | 30.06 | G300E | 1223402.48 | 9.6
458 | Story4 | B75 | 40 MPa RC Beam (35 cm x 25 cm) | Beam | 40MPa | Concrete Rectangular | 250 | 350 | 875 | 6975 | 0.61 | 1493.12 | G300E | 2580115.91 | 20.24 | G300E | 2811429.58 | 22.06
459 | Story4 | B76 | 40 MPa RC Beam (35 cm x 25 cm) | Beam | 40MPa | Concrete Rectangular | 250 | 350 | 875 | 6975 | 0.61 | 1493.12 | G300E | 3580711.36 | 28.1 | G300E | 1415558.81 | 11.11
460 | Story4 | B77 | 40 MPa RC Beam (35 cm x 25 cm) | Beam | 40MPa | Concrete Rectangular | 250 | 350 | 875 | 6975 | 0.61 | 1493.12 | G300E | 2446322.73 | 19.19 | G300E | 2783926.99 | 21.84
461 | Story4 | B78 | 40 MPa RC Beam (35 cm x 25 cm) | Beam | 40MPa | Concrete Rectangular | 250 | 350 | 875 | 6975 | 0.61 | 1493.12 | G300E | 2581701.14 | 20.26 | G300E | 2876740.94 | 22.57
462 | Story4 | B79 | 40 MPa RC Beam (35 cm x 25 cm) | Beam | 40MPa | Concrete Rectangular | 250 | 350 | 875 | 6975 | 0.61 | 1493.12 | G300E | 3372729.55 | 26.46 | G300E | 1198699.72 | 9.41
463 | Story4 | B8 | 40 MPa RC Beam (35 cm x 25 cm) | Beam | 40MPa | Concrete Rectangular | 250 | 350 | 875 | 6975 | 0.61 | 1493.12 | G300E | 3373046.59 | 26.47 | G300E | 1198699.72 | 9.41
464 | Story4 | B80 | 40 MPa RC Beam (35 cm x 25 cm) | Beam | 40MPa | Concrete Rectangular | 250 | 350 | 875 | 6975 | 0.61 | 1493.12 | G300E | 2666352.27 | 20.92 | G300E | 2876740.94 | 22.57
465 | Story4 | B81 | 40 MPa RC Beam (35 cm x 25 cm) | Beam | 40MPa | Concrete Rectangular | 250 | 350 | 875 | 6975 | 0.61 | 1493.12 | G300E | 2633696.59 | 20.66 | G300E | 2783926.99 | 21.84
466 | Story4 | B82 | 40 MPa RC Beam (35 cm x 25 cm) | Beam | 40MPa | Concrete Rectangular | 250 | 350 | 875 | 6975 | 0.61 | 1493.12 | G300E | 3580711.36 | 28.1 | G300E | 1415558.81 | 11.11
467 | Story4 | B9 | 40 MPa RC Beam (35 cm x 25 cm) | Beam | 40MPa | Concrete Rectangular | 250 | 350 | 875 | 6975 | 0.61 | 1493.12 | G300E | 4365715.91 | 34.26 | G300E | 1561726.44 | 12.25
468 | Story5 | B1 | 40 MPa RC Beam (35 cm x 25 cm) | Beam | 40MPa | Concrete Rectangular | 250 | 350 | 875 | 7000 | 0.61 | 1498.47 | G300E | 2383791.67 | 18.7 | G300E | 3155422.52 | 24.76
469 | Story5 | B10 | 40 MPa RC Beam (35 cm x 25 cm) | Beam | 40MPa | Concrete Rectangular | 250 | 350 | 875 | 7000 | 0.61 | 1498.47 | G300E | 2798833.33 | 21.96 | G300E | 2124581.38 | 16.67
470 | Story5 | B11 | 40 MPa RC Beam (35 cm x 25 cm) | Beam | 40MPa | Concrete Rectangular | 250 | 350 | 875 | 7000 | 0.61 | 1498.47 | G300E | 3920000 | 30.76 | G300E | 595797.68 | 4.67
471 | Story5 | B12 | 40 MPa RC Beam (35 cm x 25 cm) | Beam | 40MPa | Concrete Rectangular | 250 | 350 | 875 | 7000 | 0.61 | 1498.47 | G300E | 3091136.36 | 24.25 | G300E | 1557105.61 | 12.22
472 | Story5 | B13 | 40 MPa RC Beam (35 cm x 25 cm) | Beam | 40MPa | Concrete Rectangular | 250 | 350 | 875 | 7000 | 0.61 | 1498.47 | G300E | 3322454.55 | 26.07 | G300E | 1531252.23 | 12.01
473 | Story5 | B14 | 40 MPa RC Beam (35 cm x 25 cm) | Beam | 40MPa | Concrete Rectangular | 250 | 350 | 875 | 7000 | 0.61 | 1498.47 | G300E | 2205000 | 17.3 | G300E | 2633314.54 | 20.66
474 | Story5 | B15 | 40 MPa RC Beam (35 cm x 25 cm) | Beam | 40MPa | Concrete Rectangular | 250 | 350 | 875 | 7000 | 0.61 | 1498.47 | G300E | 2383791.67 | 18.7 | G300E | 3156589.19 | 24.77
475 | Story5 | B16 | 40 MPa RC Beam (35 cm x 25 cm) | Beam | 40MPa | Concrete Rectangular | 250 | 350 | 875 | 7000 | 0.61 | 1498.47 | G300E | 3072681.82 | 24.11 | G300E | 1174306 | 9.21
476 | Story5 | B17 | 40 MPa RC Beam (35 cm x 25 cm) | Beam | 40MPa | Concrete Rectangular | 250 | 350 | 875 | 7000 | 0.61 | 1498.47 | G300E | 3426500 | 26.89 | G300E | 1531252.23 | 12.01
477 | Story5 | B18 | 40 MPa RC Beam (35 cm x 25 cm) | Beam | 40MPa | Concrete Rectangular | 250 | 350 | 875 | 7000 | 0.61 | 1498.47 | G300E | 3578272.73 | 28.08 | G300E | 194888.59 | 1.53
478 | Story5 | B19 | 40 MPa RC Beam (35 cm x 25 cm) | Beam | 40MPa | Concrete Rectangular | 250 | 350 | 875 | 7000 | 0.61 | 1498.47 | G300E | 3572863.64 | 28.03 | G300E | 194888.59 | 1.53
479 | Story5 | B2 | 40 MPa RC Beam (35 cm x 25 cm) | Beam | 40MPa | Concrete Rectangular | 250 | 350 | 875 | 7000 | 0.61 | 1498.47 | G300E | 2203833.33 | 17.29 | G300E | 2628647.88 | 20.63
480 | Story5 | B20 | 40 MPa RC Beam (35 cm x 25 cm) | Beam | 40MPa | Concrete Rectangular | 250 | 350 | 875 | 7000 | 0.61 | 1498.47 | G300E | 3610409.09 | 28.33 | G300E | 595797.68 | 4.67
481 | Story5 | B21 | 40 MPa RC Beam (35 cm x 25 cm) | Beam | 40MPa | Concrete Rectangular | 250 | 350 | 875 | 7000 | 0.61 | 1498.47 | G300E | 3496181.82 | 27.43 | G300E | 194888.59 | 1.53
482 | Story5 | B22 | 40 MPa RC Beam (35 cm x 25 cm) | Beam | 40MPa | Concrete Rectangular | 250 | 350 | 875 | 7200 | 0.63 | 1541.28 | G300E | 3670121.74 | 28.8 | G300E | 1701915.97 | 13.35
483 | Story5 | B23 | 40 MPa RC Beam (35 cm x 25 cm) | Beam | 40MPa | Concrete Rectangular | 250 | 350 | 875 | 7000 | 0.61 | 1498.47 | G300E | 3383227.27 | 26.55 | G300E | 996706.77 | 7.82
484 | Story5 | B24 | 40 MPa RC Beam (35 cm x 25 cm) | Beam | 40MPa | Concrete Rectangular | 250 | 350 | 875 | 7200 | 0.63 | 1541.28 | G300E | 3752452.17 | 29.44 | G300E | 1964872.49 | 15.42
485 | Story5 | B25 | 40 MPa RC Beam (35 cm x 25 cm) | Beam | 40MPa | Concrete Rectangular | 250 | 350 | 875 | 7000 | 0.61 | 1498.47 | G300E | 3551545.45 | 27.87 | G300E | 194888.59 | 1.53
486 | Story5 | B26 | 40 MPa RC Beam (35 cm x 25 cm) | Beam | 40MPa | Concrete Rectangular | 250 | 350 | 875 | 7000 | 0.61 | 1498.47 | G300E | 3665454.55 | 28.76 | G300E | 595797.68 | 4.67
487 | Story5 | B27 | 40 MPa RC Beam (35 cm x 25 cm) | Beam | 40MPa | Concrete Rectangular | 250 | 350 | 875 | 7000 | 0.61 | 1498.47 | G300E | 3642545.45 | 28.58 | G300E | 194888.59 | 1.53
488 | Story5 | B28 | 40 MPa RC Beam (35 cm x 25 cm) | Beam | 40MPa | Concrete Rectangular | 250 | 350 | 875 | 7000 | 0.61 | 1498.47 | G300E | 3580181.82 | 28.09 | G300E | 194888.59 | 1.53
489 | Story5 | B29 | 40 MPa RC Beam (35 cm x 25 cm) | Beam | 40MPa | Concrete Rectangular | 250 | 350 | 875 | 7000 | 0.61 | 1498.47 | G300E | 3426818.18 | 26.89 | G300E | 1531252.23 | 12.01
490 | Story5 | B3 | 40 MPa RC Beam (35 cm x 25 cm) | Beam | 40MPa | Concrete Rectangular | 250 | 350 | 875 | 7000 | 0.61 | 1498.47 | G300E | 3327863.64 | 26.11 | G300E | 1531252.23 | 12.01
491 | Story5 | B30 | 40 MPa RC Beam (35 cm x 25 cm) | Beam | 40MPa | Concrete Rectangular | 250 | 350 | 875 | 7000 | 0.61 | 1498.47 | G300E | 3072045.45 | 24.1 | G300E | 1174306 | 9.21
492 | Story5 | B31 | 40 MPa RC Beam (35 cm x 25 cm) | Beam | 40MPa | Concrete Rectangular | 250 | 350 | 875 | 7000 | 0.61 | 1498.47 | G300E | 2527538.46 | 19.83 | G300E | 1261304.42 | 9.9
493 | Story5 | B32 | 40 MPa RC Beam (35 cm x 25 cm) | Beam | 40MPa | Concrete Rectangular | 250 | 350 | 875 | 7000 | 0.61 | 1498.47 | G300E | 3743090.91 | 29.37 | G300E | 1061669.64 | 8.33
494 | Story5 | B33 | 40 MPa RC Beam (35 cm x 25 cm) | Beam | 40MPa | Concrete Rectangular | 250 | 350 | 875 | 7000 | 0.61 | 1498.47 | G300E | 3553772.73 | 27.88 | G300E | 996706.77 | 7.82
495 | Story5 | B34 | 40 MPa RC Beam (35 cm x 25 cm) | Beam | 40MPa | Concrete Rectangular | 250 | 350 | 875 | 7000 | 0.61 | 1498.47 | G300E | 3562681.82 | 27.95 | G300E | 194888.59 | 1.53
496 | Story5 | B35 | 40 MPa RC Beam (35 cm x 25 cm) | Beam | 40MPa | Concrete Rectangular | 250 | 350 | 875 | 7000 | 0.61 | 1498.47 | G300E | 3375590.91 | 26.49 | G300E | 996706.77 | 7.82
497 | Story5 | B36 | 40 MPa RC Beam (35 cm x 25 cm) | Beam | 40MPa | Concrete Rectangular | 250 | 350 | 875 | 7200 | 0.63 | 1541.28 | G300E | 3610643.48 | 28.33 | G300E | 1669959.08 | 13.1
498 | Story5 | B4 | 40 MPa RC Beam (35 cm x 25 cm) | Beam | 40MPa | Concrete Rectangular | 250 | 350 | 875 | 7000 | 0.61 | 1498.47 | G300E | 3039272.73 | 23.85 | G300E | 1506487.82 | 11.82
499 | Story5 | B40 | 40 MPa RC Beam (35 cm x 25 cm) | Beam | 40MPa | Concrete Rectangular | 250 | 350 | 875 | 7000 | 0.61 | 1498.47 | G300E | 3590391.3 | 28.17 | G300E | 1782466.61 | 13.99
500 | Story5 | B41 | 40 MPa RC Beam (35 cm x 25 cm) | Beam | 40MPa | Concrete Rectangular | 250 | 350 | 875 | 7000 | 0.61 | 1498.47 | G300E | 3374636.36 | 26.48 | G300E | 996706.77 | 7.82
501 | Story5 | B42 | 40 MPa RC Beam (35 cm x 25 cm) | Beam | 40MPa | Concrete Rectangular | 250 | 350 | 875 | 7000 | 0.61 | 1498.47 | G300E | 3563636.36 | 27.96 | G300E | 194888.59 | 1.53
502 | Story5 | B43 | 40 MPa RC Beam (35 cm x 25 cm) | Beam | 40MPa | Concrete Rectangular | 250 | 350 | 875 | 7000 | 0.61 | 1498.47 | G300E | 3553454.55 | 27.88 | G300E | 996706.77 | 7.82
503 | Story5 | B44 | 40 MPa RC Beam (35 cm x 25 cm) | Beam | 40MPa | Concrete Rectangular | 250 | 350 | 875 | 7000 | 0.61 | 1498.47 | G300E | 3743090.91 | 29.37 | G300E | 1061669.64 | 8.33
504 | Story5 | B45 | 40 MPa RC Beam (35 cm x 25 cm) | Beam | 40MPa | Concrete Rectangular | 250 | 350 | 875 | 7000 | 0.61 | 1498.47 | G300E | 2527538.46 | 19.83 | G300E | 1261304.42 | 9.9
505 | Story5 | B46 | 40 MPa RC Beam (35 cm x 25 cm) | Beam | 40MPa | Concrete Rectangular | 250 | 350 | 875 | 7000 | 0.61 | 1498.47 | G300E | 3072045.45 | 24.1 | G300E | 1174306 | 9.21
506 | Story5 | B47 | 40 MPa RC Beam (35 cm x 25 cm) | Beam | 40MPa | Concrete Rectangular | 250 | 350 | 875 | 7000 | 0.61 | 1498.47 | G300E | 3743090.91 | 29.37 | G300E | 1061669.64 | 8.33
507 | Story5 | B48 | 40 MPa RC Beam (35 cm x 25 cm) | Beam | 40MPa | Concrete Rectangular | 250 | 350 | 875 | 7000 | 0.61 | 1498.47 | G300E | 3580181.82 | 28.09 | G300E | 194888.59 | 1.53
508 | Story5 | B49 | 40 MPa RC Beam (35 cm x 25 cm) | Beam | 40MPa | Concrete Rectangular | 250 | 350 | 875 | 7000 | 0.61 | 1498.47 | G300E | 3563636.36 | 27.96 | G300E | 194888.59 | 1.53
509 | Story5 | B5 | 40 MPa RC Beam (35 cm x 25 cm) | Beam | 40MPa | Concrete Rectangular | 250 | 350 | 875 | 7000 | 0.61 | 1498.47 | G300E | 3948000 | 30.98 | G300E | 595797.68 | 4.67
510 | Story5 | B50 | 40 MPa RC Beam (35 cm x 25 cm) | Beam | 40MPa | Concrete Rectangular | 250 | 350 | 875 | 7000 | 0.61 | 1498.47 | G300E | 3665772.73 | 28.76 | G300E | 595797.68 | 4.67
511 | Story5 | B51 | 40 MPa RC Beam (35 cm x 25 cm) | Beam | 40MPa | Concrete Rectangular | 250 | 350 | 875 | 7200 | 0.63 | 1541.28 | G300E | 3692973.91 | 28.98 | G300E | 1833394.23 | 14.39
512 | Story5 | B52 | 40 MPa RC Beam (35 cm x 25 cm) | Beam | 40MPa | Concrete Rectangular | 250 | 350 | 875 | 7000 | 0.61 | 1498.47 | G300E | 3647304.35 | 28.62 | G300E | 1910292.7 | 14.99
513 | Story5 | B54 | 40 MPa RC Beam (35 cm x 25 cm) | Beam | 40MPa | Concrete Rectangular | 250 | 350 | 875 | 7000 | 0.61 | 1498.47 | G300E | 3647913.04 | 28.62 | G300E | 1910292.7 | 14.99
514 | Story5 | B55 | 40 MPa RC Beam (35 cm x 25 cm) | Beam | 40MPa | Concrete Rectangular | 250 | 350 | 875 | 7000 | 0.61 | 1498.47 | G300E | 3589782.61 | 28.17 | G300E | 1782466.61 | 13.99
515 | Story5 | B56 | 40 MPa RC Beam (35 cm x 25 cm) | Beam | 40MPa | Concrete Rectangular | 250 | 350 | 875 | 7000 | 0.61 | 1498.47 | G300E | 3665454.55 | 28.76 | G300E | 595797.68 | 4.67
516 | Story5 | B57 | 40 MPa RC Beam (35 cm x 25 cm) | Beam | 40MPa | Concrete Rectangular | 250 | 350 | 875 | 7000 | 0.61 | 1498.47 | G300E | 3563636.36 | 27.96 | G300E | 194888.59 | 1.53
517 | Story5 | B58 | 40 MPa RC Beam (35 cm x 25 cm) | Beam | 40MPa | Concrete Rectangular | 250 | 350 | 875 | 7000 | 0.61 | 1498.47 | G300E | 3580181.82 | 28.09 | G300E | 194888.59 | 1.53
518 | Story5 | B59 | 40 MPa RC Beam (35 cm x 25 cm) | Beam | 40MPa | Concrete Rectangular | 250 | 350 | 875 | 7000 | 0.61 | 1498.47 | G300E | 3742772.73 | 29.37 | G300E | 1061669.64 | 8.33
519 | Story5 | B6 | 40 MPa RC Beam (35 cm x 25 cm) | Beam | 40MPa | Concrete Rectangular | 250 | 350 | 875 | 7000 | 0.61 | 1498.47 | G300E | 3057833.33 | 23.99 | G300E | 2122515.21 | 16.65
520 | Story5 | B60 | 40 MPa RC Beam (35 cm x 25 cm) | Beam | 40MPa | Concrete Rectangular | 250 | 350 | 875 | 7000 | 0.61 | 1498.47 | G300E | 3072045.45 | 24.1 | G300E | 1174306 | 9.21
521 | Story5 | B61 | 40 MPa RC Beam (35 cm x 25 cm) | Beam | 40MPa | Concrete Rectangular | 250 | 350 | 875 | 7000 | 0.61 | 1498.47 | G300E | 2461666.67 | 19.32 | G300E | 3156589.19 | 24.77
522 | Story5 | B62 | 40 MPa RC Beam (35 cm x 25 cm) | Beam | 40MPa | Concrete Rectangular | 250 | 350 | 875 | 7000 | 0.61 | 1498.47 | G300E | 3426818.18 | 26.89 | G300E | 1531252.23 | 12.01
523 | Story5 | B63 | 40 MPa RC Beam (35 cm x 25 cm) | Beam | 40MPa | Concrete Rectangular | 250 | 350 | 875 | 7000 | 0.61 | 1498.47 | G300E | 3322454.55 | 26.07 | G300E | 1531252.23 | 12.01
524 | Story5 | B64 | 40 MPa RC Beam (35 cm x 25 cm) | Beam | 40MPa | Concrete Rectangular | 250 | 350 | 875 | 7000 | 0.61 | 1498.47 | G300E | 3642545.45 | 28.58 | G300E | 194888.59 | 1.53
525 | Story5 | B65 | 40 MPa RC Beam (35 cm x 25 cm) | Beam | 40MPa | Concrete Rectangular | 250 | 350 | 875 | 7000 | 0.61 | 1498.47 | G300E | 3919681.82 | 30.76 | G300E | 595797.68 | 4.67
526 | Story5 | B66 | 40 MPa RC Beam (35 cm x 25 cm) | Beam | 40MPa | Concrete Rectangular | 250 | 350 | 875 | 7000 | 0.61 | 1498.47 | G300E | 3551545.45 | 27.87 | G300E | 194888.59 | 1.53
527 | Story5 | B67 | 40 MPa RC Beam (35 cm x 25 cm) | Beam | 40MPa | Concrete Rectangular | 250 | 350 | 875 | 7000 | 0.61 | 1498.47 | G300E | 3888181.82 | 30.51 | G300E | 1195306 | 9.38
528 | Story5 | B68 | 40 MPa RC Beam (35 cm x 25 cm) | Beam | 40MPa | Concrete Rectangular | 250 | 350 | 875 | 7000 | 0.61 | 1498.47 | G300E | 3381954.55 | 26.54 | G300E | 996706.77 | 7.82
529 | Story5 | B69 | 40 MPa RC Beam (35 cm x 25 cm) | Beam | 40MPa | Concrete Rectangular | 250 | 350 | 875 | 7000 | 0.61 | 1498.47 | G300E | 3888181.82 | 30.51 | G300E | 1195306 | 9.38
530 | Story5 | B7 | 40 MPa RC Beam (35 cm x 25 cm) | Beam | 40MPa | Concrete Rectangular | 250 | 350 | 875 | 7000 | 0.61 | 1498.47 | G300E | 3887863.64 | 30.51 | G300E | 1195306 | 9.38
531 | Story5 | B70 | 40 MPa RC Beam (35 cm x 25 cm) | Beam | 40MPa | Concrete Rectangular | 250 | 350 | 875 | 7000 | 0.61 | 1498.47 | G300E | 3551227.27 | 27.86 | G300E | 194888.59 | 1.53
532 | Story5 | B71 | 40 MPa RC Beam (35 cm x 25 cm) | Beam | 40MPa | Concrete Rectangular | 250 | 350 | 875 | 7000 | 0.61 | 1498.47 | G300E | 3920318.18 | 30.76 | G300E | 595797.68 | 4.67
533 | Story5 | B72 | 40 MPa RC Beam (35 cm x 25 cm) | Beam | 40MPa | Concrete Rectangular | 250 | 350 | 875 | 7000 | 0.61 | 1498.47 | G300E | 3642863.64 | 28.58 | G300E | 194888.59 | 1.53
534 | Story5 | B73 | 40 MPa RC Beam (35 cm x 25 cm) | Beam | 40MPa | Concrete Rectangular | 250 | 350 | 875 | 7000 | 0.61 | 1498.47 | G300E | 3322136.36 | 26.07 | G300E | 1531252.23 | 12.01
535 | Story5 | B74 | 40 MPa RC Beam (35 cm x 25 cm) | Beam | 40MPa | Concrete Rectangular | 250 | 350 | 875 | 7000 | 0.61 | 1498.47 | G300E | 3426818.18 | 26.89 | G300E | 1531252.23 | 12.01
536 | Story5 | B75 | 40 MPa RC Beam (35 cm x 25 cm) | Beam | 40MPa | Concrete Rectangular | 250 | 350 | 875 | 7000 | 0.61 | 1498.47 | G300E | 2461666.67 | 19.32 | G300E | 3156589.19 | 24.77
537 | Story5 | B76 | 40 MPa RC Beam (35 cm x 25 cm) | Beam | 40MPa | Concrete Rectangular | 250 | 350 | 875 | 7000 | 0.61 | 1498.47 | G300E | 2205000 | 17.3 | G300E | 2633314.54 | 20.66
538 | Story5 | B77 | 40 MPa RC Beam (35 cm x 25 cm) | Beam | 40MPa | Concrete Rectangular | 250 | 350 | 875 | 7000 | 0.61 | 1498.47 | G300E | 3091136.36 | 24.25 | G300E | 1557105.61 | 12.22
539 | Story5 | B78 | 40 MPa RC Beam (35 cm x 25 cm) | Beam | 40MPa | Concrete Rectangular | 250 | 350 | 875 | 7000 | 0.61 | 1498.47 | G300E | 3057541.67 | 23.99 | G300E | 2124569.12 | 16.67
540 | Story5 | B79 | 40 MPa RC Beam (35 cm x 25 cm) | Beam | 40MPa | Concrete Rectangular | 250 | 350 | 875 | 7000 | 0.61 | 1498.47 | G300E | 2985181.82 | 23.42 | G300E | 1220124.18 | 9.57
541 | Story5 | B8 | 40 MPa RC Beam (35 cm x 25 cm) | Beam | 40MPa | Concrete Rectangular | 250 | 350 | 875 | 7000 | 0.61 | 1498.47 | G300E | 2985818.18 | 23.43 | G300E | 1220124.18 | 9.57
542 | Story5 | B80 | 40 MPa RC Beam (35 cm x 25 cm) | Beam | 40MPa | Concrete Rectangular | 250 | 350 | 875 | 7000 | 0.61 | 1498.47 | G300E | 2798833.33 | 21.96 | G300E | 2124568.1 | 16.67
543 | Story5 | B81 | 40 MPa RC Beam (35 cm x 25 cm) | Beam | 40MPa | Concrete Rectangular | 250 | 350 | 875 | 7000 | 0.61 | 1498.47 | G300E | 3091136.36 | 24.25 | G300E | 1557105.61 | 12.22
544 | Story5 | B82 | 40 MPa RC Beam (35 cm x 25 cm) | Beam | 40MPa | Concrete Rectangular | 250 | 350 | 875 | 7000 | 0.61 | 1498.47 | G300E | 2205000 | 17.3 | G300E | 2633314.54 | 20.66
545 | Story5 | B9 | 40 MPa RC Beam (35 cm x 25 cm) | Beam | 40MPa | Concrete Rectangular | 250 | 350 | 875 | 7000 | 0.61 | 1498.47 | G300E | 3888181.82 | 30.51 | G300E | 1195306 | 9.38
546 | Story6 | B1 | 40 MPa RC Beam (35 cm x 25 cm) | Beam | 40MPa | Concrete Rectangular | 250 | 350 | 875 | 7000 | 0.61 | 1498.47 | G300E | 3379727.27 | 26.52 | G300E | 2810423.8 | 22.05
547 | Story6 | B10 | 40 MPa RC Beam (35 cm x 25 cm) | Beam | 40MPa | Concrete Rectangular | 250 | 350 | 875 | 7000 | 0.61 | 1498.47 | G300E | 3056772.73 | 23.98 | G300E | 1537060.16 | 12.06
548 | Story6 | B11 | 40 MPa RC Beam (35 cm x 25 cm) | Beam | 40MPa | Concrete Rectangular | 250 | 350 | 875 | 7000 | 0.61 | 1498.47 | G300E | 4076863.64 | 31.99 | G300E | 197826.36 | 1.55
549 | Story6 | B12 | 40 MPa RC Beam (35 cm x 25 cm) | Beam | 40MPa | Concrete Rectangular | 250 | 350 | 875 | 7000 | 0.61 | 1498.47 | G300E | 2968636.36 | 23.29 | G300E | 1122760.55 | 8.81
550 | Story6 | B13 | 40 MPa RC Beam (35 cm x 25 cm) | Beam | 40MPa | Concrete Rectangular | 250 | 350 | 875 | 7000 | 0.61 | 1498.47 | G300E | 4001454.55 | 31.4 | G300E | 195569.02 | 1.53
551 | Story6 | B14 | 40 MPa RC Beam (35 cm x 25 cm) | Beam | 40MPa | Concrete Rectangular | 250 | 350 | 875 | 7000 | 0.61 | 1498.47 | G300E | 3398181.82 | 26.66 | G300E | 2797060.16 | 21.95
552 | Story6 | B15 | 40 MPa RC Beam (35 cm x 25 cm) | Beam | 40MPa | Concrete Rectangular | 250 | 350 | 875 | 7000 | 0.61 | 1498.47 | G300E | 3381954.55 | 26.54 | G300E | 2811378.34 | 22.06
553 | Story6 | B16 | 40 MPa RC Beam (35 cm x 25 cm) | Beam | 40MPa | Concrete Rectangular | 250 | 350 | 875 | 7000 | 0.61 | 1498.47 | G300E | 3067590.91 | 24.07 | G300E | 1530378.34 | 12.01
554 | Story6 | B17 | 40 MPa RC Beam (35 cm x 25 cm) | Beam | 40MPa | Concrete Rectangular | 250 | 350 | 875 | 7000 | 0.61 | 1498.47 | G300E | 4075909.09 | 31.98 | G300E | 198897.68 | 1.56
555 | Story6 | B18 | 40 MPa RC Beam (35 cm x 25 cm) | Beam | 40MPa | Concrete Rectangular | 250 | 350 | 875 | 7000 | 0.61 | 1498.47 | G300E | 3758363.64 | 29.49 | G300E | 194888.59 | 1.53
556 | Story6 | B19 | 40 MPa RC Beam (35 cm x 25 cm) | Beam | 40MPa | Concrete Rectangular | 250 | 350 | 875 | 7000 | 0.61 | 1498.47 | G300E | 3601181.82 | 28.26 | G300E | 194888.59 | 1.53
557 | Story6 | B2 | 40 MPa RC Beam (35 cm x 25 cm) | Beam | 40MPa | Concrete Rectangular | 250 | 350 | 875 | 7000 | 0.61 | 1498.47 | G300E | 3383227.27 | 26.55 | G300E | 2797060.16 | 21.95
558 | Story6 | B20 | 40 MPa RC Beam (35 cm x 25 cm) | Beam | 40MPa | Concrete Rectangular | 250 | 350 | 875 | 7000 | 0.61 | 1498.47 | G300E | 3573181.82 | 28.04 | G300E | 595797.68 | 4.67
559 | Story6 | B21 | 40 MPa RC Beam (35 cm x 25 cm) | Beam | 40MPa | Concrete Rectangular | 250 | 350 | 875 | 7000 | 0.61 | 1498.47 | G300E | 3537227.27 | 27.75 | G300E | 595797.68 | 4.67
560 | Story6 | B22 | 40 MPa RC Beam (35 cm x 25 cm) | Beam | 40MPa | Concrete Rectangular | 250 | 350 | 875 | 7200 | 0.63 | 1541.28 | G300E | 3705182.61 | 29.07 | G300E | 1701915.97 | 13.35
561 | Story6 | B23 | 40 MPa RC Beam (35 cm x 25 cm) | Beam | 40MPa | Concrete Rectangular | 250 | 350 | 875 | 7000 | 0.61 | 1498.47 | G300E | 3202181.82 | 25.13 | G300E | 996706.77 | 7.82
562 | Story6 | B24 | 40 MPa RC Beam (35 cm x 25 cm) | Beam | 40MPa | Concrete Rectangular | 250 | 350 | 875 | 7200 | 0.63 | 1541.28 | G300E | 3788765.22 | 29.73 | G300E | 1833394.23 | 14.39
563 | Story6 | B25 | 40 MPa RC Beam (35 cm x 25 cm) | Beam | 40MPa | Concrete Rectangular | 250 | 350 | 875 | 7000 | 0.61 | 1498.47 | G300E | 3597363.64 | 28.23 | G300E | 595797.68 | 4.67
564 | Story6 | B26 | 40 MPa RC Beam (35 cm x 25 cm) | Beam | 40MPa | Concrete Rectangular | 250 | 350 | 875 | 7000 | 0.61 | 1498.47 | G300E | 3626318.18 | 28.45 | G300E | 194888.59 | 1.53
565 | Story6 | B27 | 40 MPa RC Beam (35 cm x 25 cm) | Beam | 40MPa | Concrete Rectangular | 250 | 350 | 875 | 7000 | 0.61 | 1498.47 | G300E | 3666090.91 | 28.77 | G300E | 194888.59 | 1.53
566 | Story6 | B28 | 40 MPa RC Beam (35 cm x 25 cm) | Beam | 40MPa | Concrete Rectangular | 250 | 350 | 875 | 7000 | 0.61 | 1498.47 | G300E | 3758681.82 | 29.49 | G300E | 194888.59 | 1.53
567 | Story6 | B29 | 40 MPa RC Beam (35 cm x 25 cm) | Beam | 40MPa | Concrete Rectangular | 250 | 350 | 875 | 7000 | 0.61 | 1498.47 | G300E | 4078136.36 | 32 | G300E | 198977.86 | 1.56
568 | Story6 | B3 | 40 MPa RC Beam (35 cm x 25 cm) | Beam | 40MPa | Concrete Rectangular | 250 | 350 | 875 | 7000 | 0.61 | 1498.47 | G300E | 3878000 | 30.43 | G300E | 194888.59 | 1.53
569 | Story6 | B30 | 40 MPa RC Beam (35 cm x 25 cm) | Beam | 40MPa | Concrete Rectangular | 250 | 350 | 875 | 7000 | 0.61 | 1498.47 | G300E | 3066954.55 | 24.06 | G300E | 1530378.34 | 12.01
570 | Story6 | B31 | 40 MPa RC Beam (35 cm x 25 cm) | Beam | 40MPa | Concrete Rectangular | 250 | 350 | 875 | 7000 | 0.61 | 1498.47 | G300E | 2548636.36 | 20 | G300E | 3309090.91 | 25.96
571 | Story6 | B32 | 40 MPa RC Beam (35 cm x 25 cm) | Beam | 40MPa | Concrete Rectangular | 250 | 350 | 875 | 7000 | 0.61 | 1498.47 | G300E | 3453227.27 | 27.1 | G300E | 1531252.23 | 12.01
572 | Story6 | B33 | 40 MPa RC Beam (35 cm x 25 cm) | Beam | 40MPa | Concrete Rectangular | 250 | 350 | 875 | 7000 | 0.61 | 1498.47 | G300E | 3570954.55 | 28.02 | G300E | 996706.77 | 7.82
573 | Story6 | B34 | 40 MPa RC Beam (35 cm x 25 cm) | Beam | 40MPa | Concrete Rectangular | 250 | 350 | 875 | 7000 | 0.61 | 1498.47 | G300E | 3547409.09 | 27.83 | G300E | 194888.59 | 1.53
574 | Story6 | B35 | 40 MPa RC Beam (35 cm x 25 cm) | Beam | 40MPa | Concrete Rectangular | 250 | 350 | 875 | 7000 | 0.61 | 1498.47 | G300E | 3348227.27 | 26.27 | G300E | 996706.77 | 7.82
575 | Story6 | B36 | 40 MPa RC Beam (35 cm x 25 cm) | Beam | 40MPa | Concrete Rectangular | 250 | 350 | 875 | 7200 | 0.63 | 1541.28 | G300E | 3646956.52 | 28.62 | G300E | 1701915.97 | 13.35
576 | Story6 | B4 | 40 MPa RC Beam (35 cm x 25 cm) | Beam | 40MPa | Concrete Rectangular | 250 | 350 | 875 | 7000 | 0.61 | 1498.47 | G300E | 2923454.55 | 22.94 | G300E | 1097942.36 | 8.61
577 | Story6 | B40 | 40 MPa RC Beam (35 cm x 25 cm) | Beam | 40MPa | Concrete Rectangular | 250 | 350 | 875 | 7000 | 0.61 | 1498.47 | G300E | 3629347.83 | 28.48 | G300E | 1910292.7 | 14.99
578 | Story6 | B41 | 40 MPa RC Beam (35 cm x 25 cm) | Beam | 40MPa | Concrete Rectangular | 250 | 350 | 875 | 7000 | 0.61 | 1498.47 | G300E | 3347909.09 | 26.27 | G300E | 996706.77 | 7.82
579 | Story6 | B42 | 40 MPa RC Beam (35 cm x 25 cm) | Beam | 40MPa | Concrete Rectangular | 250 | 350 | 875 | 7000 | 0.61 | 1498.47 | G300E | 3547727.27 | 27.84 | G300E | 194888.59 | 1.53
580 | Story6 | B43 | 40 MPa RC Beam (35 cm x 25 cm) | Beam | 40MPa | Concrete Rectangular | 250 | 350 | 875 | 7000 | 0.61 | 1498.47 | G300E | 3570636.36 | 28.02 | G300E | 996706.77 | 7.82
581 | Story6 | B44 | 40 MPa RC Beam (35 cm x 25 cm) | Beam | 40MPa | Concrete Rectangular | 250 | 350 | 875 | 7000 | 0.61 | 1498.47 | G300E | 3452590.91 | 27.09 | G300E | 1531252.23 | 12.01
582 | Story6 | B45 | 40 MPa RC Beam (35 cm x 25 cm) | Beam | 40MPa | Concrete Rectangular | 250 | 350 | 875 | 7000 | 0.61 | 1498.47 | G300E | 2548636.36 | 20 | G300E | 3309090.91 | 25.96
583 | Story6 | B46 | 40 MPa RC Beam (35 cm x 25 cm) | Beam | 40MPa | Concrete Rectangular | 250 | 350 | 875 | 7000 | 0.61 | 1498.47 | G300E | 3066954.55 | 24.06 | G300E | 1530378.34 | 12.01
584 | Story6 | B47 | 40 MPa RC Beam (35 cm x 25 cm) | Beam | 40MPa | Concrete Rectangular | 250 | 350 | 875 | 7000 | 0.61 | 1498.47 | G300E | 3452590.91 | 27.09 | G300E | 1531252.23 | 12.01
585 | Story6 | B48 | 40 MPa RC Beam (35 cm x 25 cm) | Beam | 40MPa | Concrete Rectangular | 250 | 350 | 875 | 7000 | 0.61 | 1498.47 | G300E | 3758681.82 | 29.49 | G300E | 194888.59 | 1.53
586 | Story6 | B49 | 40 MPa RC Beam (35 cm x 25 cm) | Beam | 40MPa | Concrete Rectangular | 250 | 350 | 875 | 7000 | 0.61 | 1498.47 | G300E | 3548045.45 | 27.84 | G300E | 194888.59 | 1.53
587 | Story6 | B5 | 40 MPa RC Beam (35 cm x 25 cm) | Beam | 40MPa | Concrete Rectangular | 250 | 350 | 875 | 7000 | 0.61 | 1498.47 | G300E | 4100409.09 | 32.17 | G300E | 197578.02 | 1.55
588 | Story6 | B50 | 40 MPa RC Beam (35 cm x 25 cm) | Beam | 40MPa | Concrete Rectangular | 250 | 350 | 875 | 7000 | 0.61 | 1498.47 | G300E | 3626636.36 | 28.46 | G300E | 194888.59 | 1.53
589 | Story6 | B51 | 40 MPa RC Beam (35 cm x 25 cm) | Beam | 40MPa | Concrete Rectangular | 250 | 350 | 875 | 7200 | 0.63 | 1541.28 | G300E | 3731478.26 | 29.28 | G300E | 1964872.49 | 15.42
590 | Story6 | B52 | 40 MPa RC Beam (35 cm x 25 cm) | Beam | 40MPa | Concrete Rectangular | 250 | 350 | 875 | 7000 | 0.61 | 1498.47 | G300E | 3682304.35 | 28.89 | G300E | 1782466.61 | 13.99
591 | Story6 | B54 | 40 MPa RC Beam (35 cm x 25 cm) | Beam | 40MPa | Concrete Rectangular | 250 | 350 | 875 | 7000 | 0.61 | 1498.47 | G300E | 3683217.39 | 28.9 | G300E | 1782466.61 | 13.99
592 | Story6 | B55 | 40 MPa RC Beam (35 cm x 25 cm) | Beam | 40MPa | Concrete Rectangular | 250 | 350 | 875 | 7000 | 0.61 | 1498.47 | G300E | 3628434.78 | 28.47 | G300E | 1910292.7 | 14.99
593 | Story6 | B56 | 40 MPa RC Beam (35 cm x 25 cm) | Beam | 40MPa | Concrete Rectangular | 250 | 350 | 875 | 7000 | 0.61 | 1498.47 | G300E | 3626318.18 | 28.45 | G300E | 194888.59 | 1.53
594 | Story6 | B57 | 40 MPa RC Beam (35 cm x 25 cm) | Beam | 40MPa | Concrete Rectangular | 250 | 350 | 875 | 7000 | 0.61 | 1498.47 | G300E | 3547727.27 | 27.84 | G300E | 194888.59 | 1.53
595 | Story6 | B58 | 40 MPa RC Beam (35 cm x 25 cm) | Beam | 40MPa | Concrete Rectangular | 250 | 350 | 875 | 7000 | 0.61 | 1498.47 | G300E | 3758681.82 | 29.49 | G300E | 194888.59 | 1.53
596 | Story6 | B59 | 40 MPa RC Beam (35 cm x 25 cm) | Beam | 40MPa | Concrete Rectangular | 250 | 350 | 875 | 7000 | 0.61 | 1498.47 | G300E | 3452909.09 | 27.09 | G300E | 1531252.23 | 12.01
597 | Story6 | B6 | 40 MPa RC Beam (35 cm x 25 cm) | Beam | 40MPa | Concrete Rectangular | 250 | 350 | 875 | 7000 | 0.61 | 1498.47 | G300E | 3057090.91 | 23.99 | G300E | 1536105.61 | 12.05
598 | Story6 | B60 | 40 MPa RC Beam (35 cm x 25 cm) | Beam | 40MPa | Concrete Rectangular | 250 | 350 | 875 | 7000 | 0.61 | 1498.47 | G300E | 3066954.55 | 24.06 | G300E | 1530378.34 | 12.01
599 | Story6 | B61 | 40 MPa RC Beam (35 cm x 25 cm) | Beam | 40MPa | Concrete Rectangular | 250 | 350 | 875 | 7000 | 0.61 | 1498.47 | G300E | 3381954.55 | 26.54 | G300E | 2811378.34 | 22.06
600 | Story6 | B62 | 40 MPa RC Beam (35 cm x 25 cm) | Beam | 40MPa | Concrete Rectangular | 250 | 350 | 875 | 7000 | 0.61 | 1498.47 | G300E | 4078136.36 | 32 | G300E | 198976.75 | 1.56
601 | Story6 | B63 | 40 MPa RC Beam (35 cm x 25 cm) | Beam | 40MPa | Concrete Rectangular | 250 | 350 | 875 | 7000 | 0.61 | 1498.47 | G300E | 4001454.55 | 31.4 | G300E | 195567.91 | 1.53
602 | Story6 | B64 | 40 MPa RC Beam (35 cm x 25 cm) | Beam | 40MPa | Concrete Rectangular | 250 | 350 | 875 | 7000 | 0.61 | 1498.47 | G300E | 3666090.91 | 28.77 | G300E | 194888.59 | 1.53
603 | Story6 | B65 | 40 MPa RC Beam (35 cm x 25 cm) | Beam | 40MPa | Concrete Rectangular | 250 | 350 | 875 | 7000 | 0.61 | 1498.47 | G300E | 4076863.64 | 31.99 | G300E | 197824.14 | 1.55
604 | Story6 | B66 | 40 MPa RC Beam (35 cm x 25 cm) | Beam | 40MPa | Concrete Rectangular | 250 | 350 | 875 | 7000 | 0.61 | 1498.47 | G300E | 3597363.64 | 28.23 | G300E | 595797.68 | 4.67
605 | Story6 | B67 | 40 MPa RC Beam (35 cm x 25 cm) | Beam | 40MPa | Concrete Rectangular | 250 | 350 | 875 | 7000 | 0.61 | 1498.47 | G300E | 3653045.45 | 28.66 | G300E | 996706.77 | 7.82
606 | Story6 | B68 | 40 MPa RC Beam (35 cm x 25 cm) | Beam | 40MPa | Concrete Rectangular | 250 | 350 | 875 | 7000 | 0.61 | 1498.47 | G300E | 3201545.45 | 25.12 | G300E | 996706.77 | 7.82
607 | Story6 | B69 | 40 MPa RC Beam (35 cm x 25 cm) | Beam | 40MPa | Concrete Rectangular | 250 | 350 | 875 | 7000 | 0.61 | 1498.47 | G300E | 3653045.45 | 28.66 | G300E | 996706.77 | 7.82
608 | Story6 | B7 | 40 MPa RC Beam (35 cm x 25 cm) | Beam | 40MPa | Concrete Rectangular | 250 | 350 | 875 | 7000 | 0.61 | 1498.47 | G300E | 3651772.73 | 28.65 | G300E | 996706.77 | 7.82
609 | Story6 | B70 | 40 MPa RC Beam (35 cm x 25 cm) | Beam | 40MPa | Concrete Rectangular | 250 | 350 | 875 | 7000 | 0.61 | 1498.47 | G300E | 3597363.64 | 28.23 | G300E | 595797.68 | 4.67
610 | Story6 | B71 | 40 MPa RC Beam (35 cm x 25 cm) | Beam | 40MPa | Concrete Rectangular | 250 | 350 | 875 | 7000 | 0.61 | 1498.47 | G300E | 4076863.64 | 31.99 | G300E | 197830.82 | 1.55
611 | Story6 | B72 | 40 MPa RC Beam (35 cm x 25 cm) | Beam | 40MPa | Concrete Rectangular | 250 | 350 | 875 | 7000 | 0.61 | 1498.47 | G300E | 3666090.91 | 28.77 | G300E | 194888.59 | 1.53
612 | Story6 | B73 | 40 MPa RC Beam (35 cm x 25 cm) | Beam | 40MPa | Concrete Rectangular | 250 | 350 | 875 | 7000 | 0.61 | 1498.47 | G300E | 4001454.55 | 31.4 | G300E | 195567.91 | 1.53
613 | Story6 | B74 | 40 MPa RC Beam (35 cm x 25 cm) | Beam | 40MPa | Concrete Rectangular | 250 | 350 | 875 | 7000 | 0.61 | 1498.47 | G300E | 4078454.55 | 32 | G300E | 198982.32 | 1.56
614 | Story6 | B75 | 40 MPa RC Beam (35 cm x 25 cm) | Beam | 40MPa | Concrete Rectangular | 250 | 350 | 875 | 7000 | 0.61 | 1498.47 | G300E | 3381954.55 | 26.54 | G300E | 2811378.34 | 22.06
615 | Story6 | B76 | 40 MPa RC Beam (35 cm x 25 cm) | Beam | 40MPa | Concrete Rectangular | 250 | 350 | 875 | 7000 | 0.61 | 1498.47 | G300E | 3398181.82 | 26.66 | G300E | 2797060.16 | 21.95
616 | Story6 | B77 | 40 MPa RC Beam (35 cm x 25 cm) | Beam | 40MPa | Concrete Rectangular | 250 | 350 | 875 | 7000 | 0.61 | 1498.47 | G300E | 2968636.36 | 23.29 | G300E | 1122760.55 | 8.81
617 | Story6 | B78 | 40 MPa RC Beam (35 cm x 25 cm) | Beam | 40MPa | Concrete Rectangular | 250 | 350 | 875 | 7000 | 0.61 | 1498.47 | G300E | 3056772.73 | 23.98 | G300E | 1537060.16 | 12.06
618 | Story6 | B79 | 40 MPa RC Beam (35 cm x 25 cm) | Beam | 40MPa | Concrete Rectangular | 250 | 350 | 875 | 7000 | 0.61 | 1498.47 | G300E | 2208818.18 | 17.33 | G300E | 3016363.64 | 23.67
619 | Story6 | B8 | 40 MPa RC Beam (35 cm x 25 cm) | Beam | 40MPa | Concrete Rectangular | 250 | 350 | 875 | 7000 | 0.61 | 1498.47 | G300E | 2208818.18 | 17.33 | G300E | 3016363.64 | 23.67
620 | Story6 | B80 | 40 MPa RC Beam (35 cm x 25 cm) | Beam | 40MPa | Concrete Rectangular | 250 | 350 | 875 | 7000 | 0.61 | 1498.47 | G300E | 3056772.73 | 23.98 | G300E | 1537060.16 | 12.06
621 | Story6 | B81 | 40 MPa RC Beam (35 cm x 25 cm) | Beam | 40MPa | Concrete Rectangular | 250 | 350 | 875 | 7000 | 0.61 | 1498.47 | G300E | 2968318.18 | 23.29 | G300E | 1122760.55 | 8.81
622 | Story6 | B82 | 40 MPa RC Beam (35 cm x 25 cm) | Beam | 40MPa | Concrete Rectangular | 250 | 350 | 875 | 7000 | 0.61 | 1498.47 | G300E | 3398181.82 | 26.66 | G300E | 2797060.16 | 21.95
623 | Story6 | B9 | 40 MPa RC Beam (35 cm x 25 cm) | Beam | 40MPa | Concrete Rectangular | 250 | 350 | 875 | 7000 | 0.61 | 1498.47 | G300E | 3653045.45 | 28.66 | G300E | 996706.77 | 7.82
624 | Story7 | B1 | 40 MPa RC Beam (40 cm x 25 cm) | Beam | 40MPa | Concrete Rectangular | 250 | 400 | 1000 | 7025 | 0.7 | 1718.65 | G300E | 2442651.04 | 19.17 | G300E | 3192278.25 | 25.05
625 | Story7 | B10 | 40 MPa RC Beam (40 cm x 25 cm) | Beam | 40MPa | Concrete Rectangular | 250 | 400 | 1000 | 7025 | 0.7 | 1718.65 | G300E | 2707997 | 21.25 | G300E | 3659654.08 | 28.72
626 | Story7 | B11 | 40 MPa RC Beam (40 cm x 25 cm) | Beam | 40MPa | Concrete Rectangular | 250 | 400 | 1000 | 7025 | 0.7 | 1718.65 | G300E | 3879263.54 | 30.44 | G300E | 816464.23 | 6.41
627 | Story7 | B12 | 40 MPa RC Beam (40 cm x 25 cm) | Beam | 40MPa | Concrete Rectangular | 250 | 400 | 1000 | 7025 | 0.7 | 1718.65 | G300E | 3177056.25 | 24.93 | G300E | 2175413.02 | 17.07
628 | Story7 | B13 | 40 MPa RC Beam (40 cm x 25 cm) | Beam | 40MPa | Concrete Rectangular | 250 | 400 | 1000 | 7025 | 0.7 | 1718.65 | G300E | 3554064.58 | 27.89 | G300E | 1902997.57 | 14.93
629 | Story7 | B14 | 40 MPa RC Beam (40 cm x 25 cm) | Beam | 40MPa | Concrete Rectangular | 250 | 400 | 1000 | 7025 | 0.7 | 1718.65 | G300E | 2681864 | 21.04 | G300E | 2641965.37 | 20.73
630 | Story7 | B15 | 40 MPa RC Beam (40 cm x 25 cm) | Beam | 40MPa | Concrete Rectangular | 250 | 400 | 1000 | 7025 | 0.7 | 1718.65 | G300E | 2442651.04 | 19.17 | G300E | 3192278.25 | 25.05
631 | Story7 | B16 | 40 MPa RC Beam (40 cm x 25 cm) | Beam | 40MPa | Concrete Rectangular | 250 | 400 | 1000 | 7025 | 0.7 | 1718.65 | G300E | 3067583.33 | 24.07 | G300E | 2141263.32 | 16.8
632 | Story7 | B17 | 40 MPa RC Beam (40 cm x 25 cm) | Beam | 40MPa | Concrete Rectangular | 250 | 400 | 1000 | 7025 | 0.7 | 1718.65 | G300E | 3480302.08 | 27.31 | G300E | 1902997.57 | 14.93
633 | Story7 | B18 | 40 MPa RC Beam (40 cm x 25 cm) | Beam | 40MPa | Concrete Rectangular | 250 | 400 | 1000 | 7025 | 0.7 | 1718.65 | G300E | 3846772.92 | 30.18 | G300E | 273197.57 | 2.14
634 | Story7 | B19 | 40 MPa RC Beam (40 cm x 25 cm) | Beam | 40MPa | Concrete Rectangular | 250 | 400 | 1000 | 7025 | 0.7 | 1718.65 | G300E | 3781498.96 | 29.67 | G300E | 273197.57 | 2.14
635 | Story7 | B2 | 40 MPa RC Beam (40 cm x 25 cm) | Beam | 40MPa | Concrete Rectangular | 250 | 400 | 1000 | 7025 | 0.7 | 1718.65 | G300E | 2765602 | 21.7 | G300E | 2609181.66 | 20.47
636 | Story7 | B20 | 40 MPa RC Beam (40 cm x 25 cm) | Beam | 40MPa | Concrete Rectangular | 250 | 400 | 1000 | 7025 | 0.7 | 1718.65 | G300E | 3645682.29 | 28.61 | G300E | 273197.57 | 2.14
637 | Story7 | B21 | 40 MPa RC Beam (40 cm x 25 cm) | Beam | 40MPa | Concrete Rectangular | 250 | 400 | 1000 | 7025 | 0.7 | 1718.65 | G300E | 3558747.92 | 27.92 | G300E | 273197.57 | 2.14
638 | Story7 | B22 | 40 MPa RC Beam (40 cm x 25 cm) | Beam | 40MPa | Concrete Rectangular | 250 | 400 | 1000 | 7200 | 0.72 | 1761.47 | G300E | 3861300 | 30.3 | G300E | 2194604.4 | 17.22
639 | Story7 | B23 | 40 MPa RC Beam (40 cm x 25 cm) | Beam | 40MPa | Concrete Rectangular | 250 | 400 | 1000 | 7025 | 0.7 | 1718.65 | G300E | 3419711.46 | 26.83 | G300E | 2446264.23 | 19.19
640 | Story7 | B24 | 40 MPa RC Beam (40 cm x 25 cm) | Beam | 40MPa | Concrete Rectangular | 250 | 400 | 1000 | 7200 | 0.72 | 1761.47 | G300E | 3931200 | 30.85 | G300E | 2612204.4 | 20.5
641 | Story7 | B25 | 40 MPa RC Beam (40 cm x 25 cm) | Beam | 40MPa | Concrete Rectangular | 250 | 400 | 1000 | 7025 | 0.7 | 1718.65 | G300E | 3610850 | 28.33 | G300E | 273197.57 | 2.14
642 | Story7 | B26 | 40 MPa RC Beam (40 cm x 25 cm) | Beam | 40MPa | Concrete Rectangular | 250 | 400 | 1000 | 7025 | 0.7 | 1718.65 | G300E | 3785011.46 | 29.7 | G300E | 273197.57 | 2.14
643 | Story7 | B27 | 40 MPa RC Beam (40 cm x 25 cm) | Beam | 40MPa | Concrete Rectangular | 250 | 400 | 1000 | 7025 | 0.7 | 1718.65 | G300E | 3928145.83 | 30.82 | G300E | 307347.26 | 2.41
644 | Story7 | B28 | 40 MPa RC Beam (40 cm x 25 cm) | Beam | 40MPa | Concrete Rectangular | 250 | 400 | 1000 | 7025 | 0.7 | 1718.65 | G300E | 3847358.33 | 30.19 | G300E | 273197.57 | 2.14
645 | Story7 | B29 | 40 MPa RC Beam (40 cm x 25 cm) | Beam | 40MPa | Concrete Rectangular | 250 | 400 | 1000 | 7025 | 0.7 | 1718.65 | G300E | 3481180.21 | 27.31 | G300E | 1902997.57 | 14.93
646 | Story7 | B3 | 40 MPa RC Beam (40 cm x 25 cm) | Beam | 40MPa | Concrete Rectangular | 250 | 400 | 1000 | 7025 | 0.7 | 1718.65 | G300E | 3407710.42 | 26.74 | G300E | 1902997.57 | 14.93
647 | Story7 | B30 | 40 MPa RC Beam (40 cm x 25 cm) | Beam | 40MPa | Concrete Rectangular | 250 | 400 | 1000 | 7025 | 0.7 | 1718.65 | G300E | 3067290.62 | 24.07 | G300E | 2142434.15 | 16.81
648 | Story7 | B31 | 40 MPa RC Beam (40 cm x 25 cm) | Beam | 40MPa | Concrete Rectangular | 250 | 400 | 1000 | 7025 | 0.7 | 1718.65 | G300E | 2870297.92 | 22.52 | G300E | 2772146.96 | 21.75
649 | Story7 | B32 | 40 MPa RC Beam (40 cm x 25 cm) | Beam | 40MPa | Concrete Rectangular | 250 | 400 | 1000 | 7025 | 0.7 | 1718.65 | G300E | 4494536.46 | 35.27 | G300E | 361169.3 | 2.83
650 | Story7 | B33 | 40 MPa RC Beam (40 cm x 25 cm) | Beam | 40MPa | Concrete Rectangular | 250 | 400 | 1000 | 7025 | 0.7 | 1718.65 | G300E | 3717981.25 | 29.17 | G300E | 273197.57 | 2.14
651 | Story7 | B34 | 40 MPa RC Beam (40 cm x 25 cm) | Beam | 40MPa | Concrete Rectangular | 250 | 400 | 1000 | 7025 | 0.7 | 1718.65 | G300E | 3844138.54 | 30.16 | G300E | 273197.57 | 2.14
652 | Story7 | B35 | 40 MPa RC Beam (40 cm x 25 cm) | Beam | 40MPa | Concrete Rectangular | 250 | 400 | 1000 | 7025 | 0.7 | 1718.65 | G300E | 3400978.12 | 26.69 | G300E | 1359730.9 | 10.67
653 | Story7 | B36 | 40 MPa RC Beam (40 cm x 25 cm) | Beam | 40MPa | Concrete Rectangular | 250 | 400 | 1000 | 7200 | 0.72 | 1761.47 | G300E | 3812400 | 29.91 | G300E | 2055404.4 | 16.13
654 | Story7 | B4 | 40 MPa RC Beam (40 cm x 25 cm) | Beam | 40MPa | Concrete Rectangular | 250 | 400 | 1000 | 7025 | 0.7 | 1718.65 | G300E | 3131101.04 | 24.57 | G300E | 2141263.32 | 16.8
655 | Story7 | B40 | 40 MPa RC Beam (40 cm x 25 cm) | Beam | 40MPa | Concrete Rectangular | 250 | 400 | 1000 | 7025 | 0.7 | 1718.65 | G300E | 3788523.96 | 29.73 | G300E | 2277079.99 | 17.87
656 | Story7 | B41 | 40 MPa RC Beam (40 cm x 25 cm) | Beam | 40MPa | Concrete Rectangular | 250 | 400 | 1000 | 7025 | 0.7 | 1718.65 | G300E | 3400685.42 | 26.68 | G300E | 1359730.9 | 10.67
657 | Story7 | B42 | 40 MPa RC Beam (40 cm x 25 cm) | Beam | 40MPa | Concrete Rectangular | 250 | 400 | 1000 | 7025 | 0.7 | 1718.65 | G300E | 3844723.96 | 30.17 | G300E | 273197.57 | 2.14
658 | Story7 | B43 | 40 MPa RC Beam (40 cm x 25 cm) | Beam | 40MPa | Concrete Rectangular | 250 | 400 | 1000 | 7025 | 0.7 | 1718.65 | G300E | 3717395.83 | 29.17 | G300E | 273197.57 | 2.14
659 | Story7 | B44 | 40 MPa RC Beam (40 cm x 25 cm) | Beam | 40MPa | Concrete Rectangular | 250 | 400 | 1000 | 7025 | 0.7 | 1718.65 | G300E | 4494536.46 | 35.27 | G300E | 361186.86 | 2.83
660 | Story7 | B45 | 40 MPa RC Beam (40 cm x 25 cm) | Beam | 40MPa | Concrete Rectangular | 250 | 400 | 1000 | 7025 | 0.7 | 1718.65 | G300E | 2870297.92 | 22.52 | G300E | 2772146.96 | 21.75
661 | Story7 | B46 | 40 MPa RC Beam (40 cm x 25 cm) | Beam | 40MPa | Concrete Rectangular | 250 | 400 | 1000 | 7025 | 0.7 | 1718.65 | G300E | 3067290.62 | 24.07 | G300E | 2142434.15 | 16.81
662 | Story7 | B47 | 40 MPa RC Beam (40 cm x 25 cm) | Beam | 40MPa | Concrete Rectangular | 250 | 400 | 1000 | 7025 | 0.7 | 1718.65 | G300E | 4494829.17 | 35.27 | G300E | 361190.38 | 2.83
663 | Story7 | B48 | 40 MPa RC Beam (40 cm x 25 cm) | Beam | 40MPa | Concrete Rectangular | 250 | 400 | 1000 | 7025 | 0.7 | 1718.65 | G300E | 3847358.33 | 30.19 | G300E | 273197.57 | 2.14
664 | Story7 | B49 | 40 MPa RC Beam (40 cm x 25 cm) | Beam | 40MPa | Concrete Rectangular | 250 | 400 | 1000 | 7025 | 0.7 | 1718.65 | G300E | 3844723.96 | 30.17 | G300E | 273197.57 | 2.14
665 | Story7 | B5 | 40 MPa RC Beam (40 cm x 25 cm) | Beam | 40MPa | Concrete Rectangular | 250 | 400 | 1000 | 7025 | 0.7 | 1718.65 | G300E | 3833893.75 | 30.08 | G300E | 273197.57 | 2.14
666 | Story7 | B50 | 40 MPa RC Beam (40 cm x 25 cm) | Beam | 40MPa | Concrete Rectangular | 250 | 400 | 1000 | 7025 | 0.7 | 1718.65 | G300E | 3785304.17 | 29.7 | G300E | 273197.57 | 2.14
667 | Story7 | B51 | 40 MPa RC Beam (40 cm x 25 cm) | Beam | 40MPa | Concrete Rectangular | 250 | 400 | 1000 | 7200 | 0.72 | 1761.47 | G300E | 3882900 | 30.47 | G300E | 2333804.4 | 18.31
668 | Story7 | B52 | 40 MPa RC Beam (40 cm x 25 cm) | Beam | 40MPa | Concrete Rectangular | 250 | 400 | 1000 | 7025 | 0.7 | 1718.65 | G300E | 3835064.58 | 30.09 | G300E | 2548713.32 | 20
669 | Story7 | B54 | 40 MPa RC Beam (40 cm x 25 cm) | Beam | 40MPa | Concrete Rectangular | 250 | 400 | 1000 | 7025 | 0.7 | 1718.65 | G300E | 3835650 | 30.1 | G300E | 2548713.32 | 20
670 | Story7 | B55 | 40 MPa RC Beam (40 cm x 25 cm) | Beam | 40MPa | Concrete Rectangular | 250 | 400 | 1000 | 7025 | 0.7 | 1718.65 | G300E | 3788523.96 | 29.73 | G300E | 2277079.99 | 17.87
671 | Story7 | B56 | 40 MPa RC Beam (40 cm x 25 cm) | Beam | 40MPa | Concrete Rectangular | 250 | 400 | 1000 | 7025 | 0.7 | 1718.65 | G300E | 3785011.46 | 29.7 | G300E | 273197.57 | 2.14
672 | Story7 | B57 | 40 MPa RC Beam (40 cm x 25 cm) | Beam | 40MPa | Concrete Rectangular | 250 | 400 | 1000 | 7025 | 0.7 | 1718.65 | G300E | 3844723.96 | 30.17 | G300E | 273197.57 | 2.14
673 | Story7 | B58 | 40 MPa RC Beam (40 cm x 25 cm) | Beam | 40MPa | Concrete Rectangular | 250 | 400 | 1000 | 7025 | 0.7 | 1718.65 | G300E | 3847358.33 | 30.19 | G300E | 273197.57 | 2.14
674 | Story7 | B59 | 40 MPa RC Beam (40 cm x 25 cm) | Beam | 40MPa | Concrete Rectangular | 250 | 400 | 1000 | 7025 | 0.7 | 1718.65 | G300E | 4494536.46 | 35.27 | G300E | 361168.13 | 2.83
675 | Story7 | B6 | 40 MPa RC Beam (40 cm x 25 cm) | Beam | 40MPa | Concrete Rectangular | 250 | 400 | 1000 | 7025 | 0.7 | 1718.65 | G300E | 2713617 | 21.29 | G300E | 3529270.08 | 27.69
676 | Story7 | B60 | 40 MPa RC Beam (40 cm x 25 cm) | Beam | 40MPa | Concrete Rectangular | 250 | 400 | 1000 | 7025 | 0.7 | 1718.65 | G300E | 3066997.92 | 24.06 | G300E | 2142434.15 | 16.81
677 | Story7 | B61 | 40 MPa RC Beam (40 cm x 25 cm) | Beam | 40MPa | Concrete Rectangular | 250 | 400 | 1000 | 7025 | 0.7 | 1718.65 | G300E | 2442651.04 | 19.17 | G300E | 3192278.25 | 25.05
678 | Story7 | B62 | 40 MPa RC Beam (40 cm x 25 cm) | Beam | 40MPa | Concrete Rectangular | 250 | 400 | 1000 | 7025 | 0.7 | 1718.65 | G300E | 3481180.21 | 27.31 | G300E | 1902997.57 | 14.93
679 | Story7 | B63 | 40 MPa RC Beam (40 cm x 25 cm) | Beam | 40MPa | Concrete Rectangular | 250 | 400 | 1000 | 7025 | 0.7 | 1718.65 | G300E | 3554064.58 | 27.89 | G300E | 1902997.57 | 14.93
680 | Story7 | B64 | 40 MPa RC Beam (40 cm x 25 cm) | Beam | 40MPa | Concrete Rectangular | 250 | 400 | 1000 | 7025 | 0.7 | 1718.65 | G300E | 3928145.83 | 30.82 | G300E | 307347.26 | 2.41
681 | Story7 | B65 | 40 MPa RC Beam (40 cm x 25 cm) | Beam | 40MPa | Concrete Rectangular | 250 | 400 | 1000 | 7025 | 0.7 | 1718.65 | G300E | 3879263.54 | 30.44 | G300E | 816464.23 | 6.41
682 | Story7 | B66 | 40 MPa RC Beam (40 cm x 25 cm) | Beam | 40MPa | Concrete Rectangular | 250 | 400 | 1000 | 7025 | 0.7 | 1718.65 | G300E | 3611142.71 | 28.33 | G300E | 273197.57 | 2.14
683 | Story7 | B67 | 40 MPa RC Beam (40 cm x 25 cm) | Beam | 40MPa | Concrete Rectangular | 250 | 400 | 1000 | 7025 | 0.7 | 1718.65 | G300E | 3739348.96 | 29.34 | G300E | 2548713.32 | 20
684 | Story7 | B68 | 40 MPa RC Beam (40 cm x 25 cm) | Beam | 40MPa | Concrete Rectangular | 250 | 400 | 1000 | 7025 | 0.7 | 1718.65 | G300E | 3420004.17 | 26.83 | G300E | 2446264.23 | 19.19
685 | Story7 | B69 | 40 MPa RC Beam (40 cm x 25 cm) | Beam | 40MPa | Concrete Rectangular | 250 | 400 | 1000 | 7025 | 0.7 | 1718.65 | G300E | 3739348.96 | 29.34 | G300E | 2548713.32 | 20
686 | Story7 | B7 | 40 MPa RC Beam (40 cm x 25 cm) | Beam | 40MPa | Concrete Rectangular | 250 | 400 | 1000 | 7025 | 0.7 | 1718.65 | G300E | 3738763.54 | 29.34 | G300E | 2548713.32 | 20
687 | Story7 | B70 | 40 MPa RC Beam (40 cm x 25 cm) | Beam | 40MPa | Concrete Rectangular | 250 | 400 | 1000 | 7025 | 0.7 | 1718.65 | G300E | 3610850 | 28.33 | G300E | 273197.57 | 2.14
688 | Story7 | B71 | 40 MPa RC Beam (40 cm x 25 cm) | Beam | 40MPa | Concrete Rectangular | 250 | 400 | 1000 | 7025 | 0.7 | 1718.65 | G300E | 3879263.54 | 30.44 | G300E | 816464.23 | 6.41
689 | Story7 | B72 | 40 MPa RC Beam (40 cm x 25 cm) | Beam | 40MPa | Concrete Rectangular | 250 | 400 | 1000 | 7025 | 0.7 | 1718.65 | G300E | 3928145.83 | 30.82 | G300E | 307347.26 | 2.41
690 | Story7 | B73 | 40 MPa RC Beam (40 cm x 25 cm) | Beam | 40MPa | Concrete Rectangular | 250 | 400 | 1000 | 7025 | 0.7 | 1718.65 | G300E | 3554064.58 | 27.89 | G300E | 1902997.57 | 14.93
691 | Story7 | B74 | 40 MPa RC Beam (40 cm x 25 cm) | Beam | 40MPa | Concrete Rectangular | 250 | 400 | 1000 | 7025 | 0.7 | 1718.65 | G300E | 3481472.92 | 27.32 | G300E | 1902997.57 | 14.93
692 | Story7 | B75 | 40 MPa RC Beam (40 cm x 25 cm) | Beam | 40MPa | Concrete Rectangular | 250 | 400 | 1000 | 7025 | 0.7 | 1718.65 | G300E | 2442651.04 | 19.17 | G300E | 3192278.25 | 25.05
693 | Story7 | B76 | 40 MPa RC Beam (40 cm x 25 cm) | Beam | 40MPa | Concrete Rectangular | 250 | 400 | 1000 | 7025 | 0.7 | 1718.65 | G300E | 2765602 | 21.7 | G300E | 2609181.66 | 20.47
694 | Story7 | B77 | 40 MPa RC Beam (40 cm x 25 cm) | Beam | 40MPa | Concrete Rectangular | 250 | 400 | 1000 | 7025 | 0.7 | 1718.65 | G300E | 3177056.25 | 24.93 | G300E | 2175413.02 | 17.07
695 | Story7 | B78 | 40 MPa RC Beam (40 cm x 25 cm) | Beam | 40MPa | Concrete Rectangular | 250 | 400 | 1000 | 7025 | 0.7 | 1718.65 | G300E | 2713617 | 21.29 | G300E | 3659654.08 | 28.72
696 | Story7 | B79 | 40 MPa RC Beam (40 cm x 25 cm) | Beam | 40MPa | Concrete Rectangular | 250 | 400 | 1000 | 7025 | 0.7 | 1718.65 | G300E | 3129052.08 | 24.55 | G300E | 1496329.68 | 11.74
697 | Story7 | B8 | 40 MPa RC Beam (40 cm x 25 cm) | Beam | 40MPa | Concrete Rectangular | 250 | 400 | 1000 | 7025 | 0.7 | 1718.65 | G300E | 3129052.08 | 24.55 | G300E | 1496329.68 | 11.74
698 | Story7 | B80 | 40 MPa RC Beam (40 cm x 25 cm) | Beam | 40MPa | Concrete Rectangular | 250 | 400 | 1000 | 7025 | 0.7 | 1718.65 | G300E | 2708278 | 21.25 | G300E | 3659654.08 | 28.72
699 | Story7 | B81 | 40 MPa RC Beam (40 cm x 25 cm) | Beam | 40MPa | Concrete Rectangular | 250 | 400 | 1000 | 7025 | 0.7 | 1718.65 | G300E | 3177056.25 | 24.93 | G300E | 2175413.02 | 17.07
700 | Story7 | B82 | 40 MPa RC Beam (40 cm x 25 cm) | Beam | 40MPa | Concrete Rectangular | 250 | 400 | 1000 | 7025 | 0.7 | 1718.65 | G300E | 2681864 | 21.04 | G300E | 2641965.37 | 20.73
701 | Story7 | B9 | 40 MPa RC Beam (40 cm x 25 cm) | Beam | 40MPa | Concrete Rectangular | 250 | 400 | 1000 | 7025 | 0.7 | 1718.65 | G300E | 3739348.96 | 29.34 | G300E | 2548713.32 | 20
702 | Story8 | B1 | 40 MPa RC Beam (40 cm x 25 cm) | Beam | 40MPa | Concrete Rectangular | 250 | 400 | 1000 | 7025 | 0.7 | 1718.65 | G300E | 3323995.83 | 26.08 | G300E | 1633317.18 | 12.82
703 | Story8 | B10 | 40 MPa RC Beam (40 cm x 25 cm) | Beam | 40MPa | Concrete Rectangular | 250 | 400 | 1000 | 7025 | 0.7 | 1718.65 | G300E | 3368066 | 26.43 | G300E | 3053537.08 | 23.96
704 | Story8 | B11 | 40 MPa RC Beam (40 cm x 25 cm) | Beam | 40MPa | Concrete Rectangular | 250 | 400 | 1000 | 7025 | 0.7 | 1718.65 | G300E | 3669977.08 | 28.8 | G300E | 953063.02 | 7.48
705 | Story8 | B12 | 40 MPa RC Beam (40 cm x 25 cm) | Beam | 40MPa | Concrete Rectangular | 250 | 400 | 1000 | 7025 | 0.7 | 1718.65 | G300E | 2437394 | 19.12 | G300E | 3073205.96 | 24.11
706 | Story8 | B13 | 40 MPa RC Beam (40 cm x 25 cm) | Beam | 40MPa | Concrete Rectangular | 250 | 400 | 1000 | 7025 | 0.7 | 1718.65 | G300E | 3475033.33 | 27.27 | G300E | 2989530.9 | 23.46
707 | Story8 | B14 | 40 MPa RC Beam (40 cm x 25 cm) | Beam | 40MPa | Concrete Rectangular | 250 | 400 | 1000 | 7025 | 0.7 | 1718.65 | G300E | 3325166.67 | 26.09 | G300E | 2277079.99 | 17.87
708 | Story8 | B15 | 40 MPa RC Beam (40 cm x 25 cm) | Beam | 40MPa | Concrete Rectangular | 250 | 400 | 1000 | 7025 | 0.7 | 1718.65 | G300E | 3325166.67 | 26.09 | G300E | 1633317.18 | 12.82
709 | Story8 | B16 | 40 MPa RC Beam (40 cm x 25 cm) | Beam | 40MPa | Concrete Rectangular | 250 | 400 | 1000 | 7025 | 0.7 | 1718.65 | G300E | 2442358.33 | 19.16 | G300E | 3121832.72 | 24.5
710 | Story8 | B17 | 40 MPa RC Beam (40 cm x 25 cm) | Beam | 40MPa | Concrete Rectangular | 250 | 400 | 1000 | 7025 | 0.7 | 1718.65 | G300E | 4175191.67 | 32.76 | G300E | 2097711.83 | 16.46
711 | Story8 | B18 | 40 MPa RC Beam (40 cm x 25 cm) | Beam | 40MPa | Concrete Rectangular | 250 | 400 | 1000 | 7025 | 0.7 | 1718.65 | G300E | 3646853.12 | 28.61 | G300E | 1359730.9 | 10.67
712 | Story8 | B19 | 40 MPa RC Beam (40 cm x 25 cm) | Beam | 40MPa | Concrete Rectangular | 250 | 400 | 1000 | 7025 | 0.7 | 1718.65 | G300E | 3581579.17 | 28.1 | G300E | 1902997.57 | 14.93
713 | Story8 | B2 | 40 MPa RC Beam (40 cm x 25 cm) | Beam | 40MPa | Concrete Rectangular | 250 | 400 | 1000 | 7025 | 0.7 | 1718.65 | G300E | 3313458.33 | 26 | G300E | 2277079.99 | 17.87
714 | Story8 | B20 | 40 MPa RC Beam (40 cm x 25 cm) | Beam | 40MPa | Concrete Rectangular | 250 | 400 | 1000 | 7025 | 0.7 | 1718.65 | G300E | 3730275 | 29.27 | G300E | 1359730.9 | 10.67
715 | Story8 | B21 | 40 MPa RC Beam (40 cm x 25 cm) | Beam | 40MPa | Concrete Rectangular | 250 | 400 | 1000 | 7025 | 0.7 | 1718.65 | G300E | 3500791.67 | 27.47 | G300E | 1495547.57 | 11.73
716 | Story8 | B22 | 40 MPa RC Beam (40 cm x 25 cm) | Beam | 40MPa | Concrete Rectangular | 250 | 400 | 1000 | 7200 | 0.72 | 1761.47 | G300E | 3894000 | 30.55 | G300E | 2055404.4 | 16.13
717 | Story8 | B23 | 40 MPa RC Beam (40 cm x 25 cm) | Beam | 40MPa | Concrete Rectangular | 250 | 400 | 1000 | 7025 | 0.7 | 1718.65 | G300E | 3457763.54 | 27.13 | G300E | 2446264.23 | 19.19
718 | Story8 | B24 | 40 MPa RC Beam (40 cm x 25 cm) | Beam | 40MPa | Concrete Rectangular | 250 | 400 | 1000 | 7200 | 0.72 | 1761.47 | G300E | 3964500 | 31.11 | G300E | 2473004.4 | 19.4
719 | Story8 | B25 | 40 MPa RC Beam (40 cm x 25 cm) | Beam | 40MPa | Concrete Rectangular | 250 | 400 | 1000 | 7025 | 0.7 | 1718.65 | G300E | 3638364.58 | 28.55 | G300E | 1359730.9 | 10.67
720 | Story8 | B26 | 40 MPa RC Beam (40 cm x 25 cm) | Beam | 40MPa | Concrete Rectangular | 250 | 400 | 1000 | 7025 | 0.7 | 1718.65 | G300E | 3696028.12 | 29 | G300E | 1359730.9 | 10.67
721 | Story8 | B27 | 40 MPa RC Beam (40 cm x 25 cm) | Beam | 40MPa | Concrete Rectangular | 250 | 400 | 1000 | 7025 | 0.7 | 1718.65 | G300E | 3642169.79 | 28.58 | G300E | 1902997.57 | 14.93
722 | Story8 | B28 | 40 MPa RC Beam (40 cm x 25 cm) | Beam | 40MPa | Concrete Rectangular | 250 | 400 | 1000 | 7025 | 0.7 | 1718.65 | G300E | 3647731.25 | 28.62 | G300E | 1359730.9 | 10.67
723 | Story8 | B29 | 40 MPa RC Beam (40 cm x 25 cm) | Beam | 40MPa | Concrete Rectangular | 250 | 400 | 1000 | 7025 | 0.7 | 1718.65 | G300E | 4175191.67 | 32.76 | G300E | 2097739.93 | 16.46
724 | Story8 | B3 | 40 MPa RC Beam (40 cm x 25 cm) | Beam | 40MPa | Concrete Rectangular | 250 | 400 | 1000 | 7025 | 0.7 | 1718.65 | G300E | 3444591.67 | 27.03 | G300E | 2989530.9 | 23.46
725 | Story8 | B30 | 40 MPa RC Beam (40 cm x 25 cm) | Beam | 40MPa | Concrete Rectangular | 250 | 400 | 1000 | 7025 | 0.7 | 1718.65 | G300E | 2442358.33 | 19.16 | G300E | 3123003.56 | 24.5
726 | Story8 | B31 | 40 MPa RC Beam (40 cm x 25 cm) | Beam | 40MPa | Concrete Rectangular | 250 | 400 | 1000 | 7025 | 0.7 | 1718.65 | G300E | 3181154.17 | 24.96 | G300E | 1496329.68 | 11.74
727 | Story8 | B32 | 40 MPa RC Beam (40 cm x 25 cm) | Beam | 40MPa | Concrete Rectangular | 250 | 400 | 1000 | 7025 | 0.7 | 1718.65 | G300E | 3618753.12 | 28.39 | G300E | 1902997.57 | 14.93
728 | Story8 | B33 | 40 MPa RC Beam (40 cm x 25 cm) | Beam | 40MPa | Concrete Rectangular | 250 | 400 | 1000 | 7025 | 0.7 | 1718.65 | G300E | 3881312.5 | 30.45 | G300E | 273197.57 | 2.14
729 | Story8 | B34 | 40 MPa RC Beam (40 cm x 25 cm) | Beam | 40MPa | Concrete Rectangular | 250 | 400 | 1000 | 7025 | 0.7 | 1718.65 | G300E | 3792621.88 | 29.76 | G300E | 273197.57 | 2.14
730 | Story8 | B35 | 40 MPa RC Beam (40 cm x 25 cm) | Beam | 40MPa | Concrete Rectangular | 250 | 400 | 1000 | 7025 | 0.7 | 1718.65 | G300E | 3388098.96 | 26.58 | G300E | 2446264.23 | 19.19
731 | Story8 | B36 | 40 MPa RC Beam (40 cm x 25 cm) | Beam | 40MPa | Concrete Rectangular | 250 | 400 | 1000 | 7200 | 0.72 | 1761.47 | G300E | 3846000 | 30.18 | G300E | 2055404.4 | 16.13
732 | Story8 | B4 | 40 MPa RC Beam (40 cm x 25 cm) | Beam | 40MPa | Concrete Rectangular | 250 | 400 | 1000 | 7025 | 0.7 | 1718.65 | G300E | 2444419 | 19.18 | G300E | 2959306.54 | 23.22
733 | Story8 | B40 | 40 MPa RC Beam (40 cm x 25 cm) | Beam | 40MPa | Concrete Rectangular | 250 | 400 | 1000 | 7025 | 0.7 | 1718.65 | G300E | 3822770.83 | 29.99 | G300E | 2277079.99 | 17.87
734 | Story8 | B41 | 40 MPa RC Beam (40 cm x 25 cm) | Beam | 40MPa | Concrete Rectangular | 250 | 400 | 1000 | 7025 | 0.7 | 1718.65 | G300E | 3387806.25 | 26.58 | G300E | 2446264.23 | 19.19
735 | Story8 | B42 | 40 MPa RC Beam (40 cm x 25 cm) | Beam | 40MPa | Concrete Rectangular | 250 | 400 | 1000 | 7025 | 0.7 | 1718.65 | G300E | 3793207.29 | 29.76 | G300E | 273197.57 | 2.14
736 | Story8 | B43 | 40 MPa RC Beam (40 cm x 25 cm) | Beam | 40MPa | Concrete Rectangular | 250 | 400 | 1000 | 7025 | 0.7 | 1718.65 | G300E | 3880727.08 | 30.45 | G300E | 273197.57 | 2.14
737 | Story8 | B44 | 40 MPa RC Beam (40 cm x 25 cm) | Beam | 40MPa | Concrete Rectangular | 250 | 400 | 1000 | 7025 | 0.7 | 1718.65 | G300E | 3618460.42 | 28.39 | G300E | 1902997.57 | 14.93
738 | Story8 | B45 | 40 MPa RC Beam (40 cm x 25 cm) | Beam | 40MPa | Concrete Rectangular | 250 | 400 | 1000 | 7025 | 0.7 | 1718.65 | G300E | 3181154.17 | 24.96 | G300E | 1496329.68 | 11.74
739 | Story8 | B46 | 40 MPa RC Beam (40 cm x 25 cm) | Beam | 40MPa | Concrete Rectangular | 250 | 400 | 1000 | 7025 | 0.7 | 1718.65 | G300E | 2529585.42 | 19.85 | G300E | 3123003.56 | 24.5
740 | Story8 | B47 | 40 MPa RC Beam (40 cm x 25 cm) | Beam | 40MPa | Concrete Rectangular | 250 | 400 | 1000 | 7025 | 0.7 | 1718.65 | G300E | 3618460.42 | 28.39 | G300E | 1902997.57 | 14.93
741 | Story8 | B48 | 40 MPa RC Beam (40 cm x 25 cm) | Beam | 40MPa | Concrete Rectangular | 250 | 400 | 1000 | 7025 | 0.7 | 1718.65 | G300E | 3647731.25 | 28.62 | G300E | 1359730.9 | 10.67
742 | Story8 | B49 | 40 MPa RC Beam (40 cm x 25 cm) | Beam | 40MPa | Concrete Rectangular | 250 | 400 | 1000 | 7025 | 0.7 | 1718.65 | G300E | 3793207.29 | 29.76 | G300E | 273197.57 | 2.14
743 | Story8 | B5 | 40 MPa RC Beam (40 cm x 25 cm) | Beam | 40MPa | Concrete Rectangular | 250 | 400 | 1000 | 7025 | 0.7 | 1718.65 | G300E | 3629876.04 | 28.48 | G300E | 953063.02 | 7.48
744 | Story8 | B50 | 40 MPa RC Beam (40 cm x 25 cm) | Beam | 40MPa | Concrete Rectangular | 250 | 400 | 1000 | 7025 | 0.7 | 1718.65 | G300E | 3695735.42 | 29 | G300E | 1359730.9 | 10.67
745 | Story8 | B51 | 40 MPa RC Beam (40 cm x 25 cm) | Beam | 40MPa | Concrete Rectangular | 250 | 400 | 1000 | 7200 | 0.72 | 1761.47 | G300E | 3918000 | 30.74 | G300E | 2333804.4 | 18.31
746 | Story8 | B52 | 40 MPa RC Beam (40 cm x 25 cm) | Beam | 40MPa | Concrete Rectangular | 250 | 400 | 1000 | 7025 | 0.7 | 1718.65 | G300E | 3867262.5 | 30.34 | G300E | 2412896.65 | 18.93
747 | Story8 | B54 | 40 MPa RC Beam (40 cm x 25 cm) | Beam | 40MPa | Concrete Rectangular | 250 | 400 | 1000 | 7025 | 0.7 | 1718.65 | G300E | 3868140.62 | 30.35 | G300E | 2412896.65 | 18.93
748 | Story8 | B55 | 40 MPa RC Beam (40 cm x 25 cm) | Beam | 40MPa | Concrete Rectangular | 250 | 400 | 1000 | 7025 | 0.7 | 1718.65 | G300E | 3822770.83 | 29.99 | G300E | 2277079.99 | 17.87
749 | Story8 | B56 | 40 MPa RC Beam (40 cm x 25 cm) | Beam | 40MPa | Concrete Rectangular | 250 | 400 | 1000 | 7025 | 0.7 | 1718.65 | G300E | 3696028.12 | 29 | G300E | 1359730.9 | 10.67
750 | Story8 | B57 | 40 MPa RC Beam (40 cm x 25 cm) | Beam | 40MPa | Concrete Rectangular | 250 | 400 | 1000 | 7025 | 0.7 | 1718.65 | G300E | 3793207.29 | 29.76 | G300E | 273197.57 | 2.14
751 | Story8 | B58 | 40 MPa RC Beam (40 cm x 25 cm) | Beam | 40MPa | Concrete Rectangular | 250 | 400 | 1000 | 7025 | 0.7 | 1718.65 | G300E | 3647731.25 | 28.62 | G300E | 1359730.9 | 10.67
752 | Story8 | B59 | 40 MPa RC Beam (40 cm x 25 cm) | Beam | 40MPa | Concrete Rectangular | 250 | 400 | 1000 | 7025 | 0.7 | 1718.65 | G300E | 3618460.42 | 28.39 | G300E | 1902997.57 | 14.93
753 | Story8 | B6 | 40 MPa RC Beam (40 cm x 25 cm) | Beam | 40MPa | Concrete Rectangular | 250 | 400 | 1000 | 7025 | 0.7 | 1718.65 | G300E | 3127811 | 24.54 | G300E | 3053537.08 | 23.96
754 | Story8 | B60 | 40 MPa RC Beam (40 cm x 25 cm) | Beam | 40MPa | Concrete Rectangular | 250 | 400 | 1000 | 7025 | 0.7 | 1718.65 | G300E | 2529585.42 | 19.85 | G300E | 3123003.56 | 24.5
755 | Story8 | B61 | 40 MPa RC Beam (40 cm x 25 cm) | Beam | 40MPa | Concrete Rectangular | 250 | 400 | 1000 | 7025 | 0.7 | 1718.65 | G300E | 3325166.67 | 26.09 | G300E | 1633317.18 | 12.82
756 | Story8 | B62 | 40 MPa RC Beam (40 cm x 25 cm) | Beam | 40MPa | Concrete Rectangular | 250 | 400 | 1000 | 7025 | 0.7 | 1718.65 | G300E | 4175191.67 | 32.76 | G300E | 2097744.62 | 16.46
757 | Story8 | B63 | 40 MPa RC Beam (40 cm x 25 cm) | Beam | 40MPa | Concrete Rectangular | 250 | 400 | 1000 | 7025 | 0.7 | 1718.65 | G300E | 3475326.04 | 27.27 | G300E | 2989530.9 | 23.46
758 | Story8 | B64 | 40 MPa RC Beam (40 cm x 25 cm) | Beam | 40MPa | Concrete Rectangular | 250 | 400 | 1000 | 7025 | 0.7 | 1718.65 | G300E | 3642462.5 | 28.58 | G300E | 1902997.57 | 14.93
759 | Story8 | B65 | 40 MPa RC Beam (40 cm x 25 cm) | Beam | 40MPa | Concrete Rectangular | 250 | 400 | 1000 | 7025 | 0.7 | 1718.65 | G300E | 3669977.08 | 28.8 | G300E | 953063.02 | 7.48
760 | Story8 | B66 | 40 MPa RC Beam (40 cm x 25 cm) | Beam | 40MPa | Concrete Rectangular | 250 | 400 | 1000 | 7025 | 0.7 | 1718.65 | G300E | 3638364.58 | 28.55 | G300E | 1359730.9 | 10.67
761 | Story8 | B67 | 40 MPa RC Beam (40 cm x 25 cm) | Beam | 40MPa | Concrete Rectangular | 250 | 400 | 1000 | 7025 | 0.7 | 1718.65 | G300E | 4059279.17 | 31.85 | G300E | 816464.23 | 6.41
762 | Story8 | B68 | 40 MPa RC Beam (40 cm x 25 cm) | Beam | 40MPa | Concrete Rectangular | 250 | 400 | 1000 | 7025 | 0.7 | 1718.65 | G300E | 3457470.83 | 27.13 | G300E | 2446264.23 | 19.19
763 | Story8 | B69 | 40 MPa RC Beam (40 cm x 25 cm) | Beam | 40MPa | Concrete Rectangular | 250 | 400 | 1000 | 7025 | 0.7 | 1718.65 | G300E | 4059279.17 | 31.85 | G300E | 816464.23 | 6.41
764 | Story8 | B7 | 40 MPa RC Beam (40 cm x 25 cm) | Beam | 40MPa | Concrete Rectangular | 250 | 400 | 1000 | 7025 | 0.7 | 1718.65 | G300E | 4058693.75 | 31.85 | G300E | 816464.23 | 6.41
765 | Story8 | B70 | 40 MPa RC Beam (40 cm x 25 cm) | Beam | 40MPa | Concrete Rectangular | 250 | 400 | 1000 | 7025 | 0.7 | 1718.65 | G300E | 3638071.88 | 28.55 | G300E | 1359730.9 | 10.67
766 | Story8 | B71 | 40 MPa RC Beam (40 cm x 25 cm) | Beam | 40MPa | Concrete Rectangular | 250 | 400 | 1000 | 7025 | 0.7 | 1718.65 | G300E | 3669977.08 | 28.8 | G300E | 953063.02 | 7.48
767 | Story8 | B72 | 40 MPa RC Beam (40 cm x 25 cm) | Beam | 40MPa | Concrete Rectangular | 250 | 400 | 1000 | 7025 | 0.7 | 1718.65 | G300E | 3642169.79 | 28.58 | G300E | 1902997.57 | 14.93
768 | Story8 | B73 | 40 MPa RC Beam (40 cm x 25 cm) | Beam | 40MPa | Concrete Rectangular | 250 | 400 | 1000 | 7025 | 0.7 | 1718.65 | G300E | 3475326.04 | 27.27 | G300E | 2989530.9 | 23.46
769 | Story8 | B74 | 40 MPa RC Beam (40 cm x 25 cm) | Beam | 40MPa | Concrete Rectangular | 250 | 400 | 1000 | 7025 | 0.7 | 1718.65 | G300E | 4175191.67 | 32.76 | G300E | 2097770.38 | 16.46
770 | Story8 | B75 | 40 MPa RC Beam (40 cm x 25 cm) | Beam | 40MPa | Concrete Rectangular | 250 | 400 | 1000 | 7025 | 0.7 | 1718.65 | G300E | 3325459.38 | 26.09 | G300E | 1633317.18 | 12.82
771 | Story8 | B76 | 40 MPa RC Beam (40 cm x 25 cm) | Beam | 40MPa | Concrete Rectangular | 250 | 400 | 1000 | 7025 | 0.7 | 1718.65 | G300E | 3325459.38 | 26.09 | G300E | 2277079.99 | 17.87
772 | Story8 | B77 | 40 MPa RC Beam (40 cm x 25 cm) | Beam | 40MPa | Concrete Rectangular | 250 | 400 | 1000 | 7025 | 0.7 | 1718.65 | G300E | 2437394 | 19.12 | G300E | 3073205.96 | 24.11
773 | Story8 | B78 | 40 MPa RC Beam (40 cm x 25 cm) | Beam | 40MPa | Concrete Rectangular | 250 | 400 | 1000 | 7025 | 0.7 | 1718.65 | G300E | 3044635 | 23.89 | G300E | 3216704.79 | 25.24
774 | Story8 | B79 | 40 MPa RC Beam (40 cm x 25 cm) | Beam | 40MPa | Concrete Rectangular | 250 | 400 | 1000 | 7025 | 0.7 | 1718.65 | G300E | 3158322.92 | 24.78 | G300E | 1496329.68 | 11.74
775 | Story8 | B8 | 40 MPa RC Beam (40 cm x 25 cm) | Beam | 40MPa | Concrete Rectangular | 250 | 400 | 1000 | 7025 | 0.7 | 1718.65 | G300E | 3158615.62 | 24.78 | G300E | 1496329.68 | 11.74
776 | Story8 | B80 | 40 MPa RC Beam (40 cm x 25 cm) | Beam | 40MPa | Concrete Rectangular | 250 | 400 | 1000 | 7025 | 0.7 | 1718.65 | G300E | 3284328 | 25.77 | G300E | 3216704.79 | 25.24
777 | Story8 | B81 | 40 MPa RC Beam (40 cm x 25 cm) | Beam | 40MPa | Concrete Rectangular | 250 | 400 | 1000 | 7025 | 0.7 | 1718.65 | G300E | 2437113 | 19.12 | G300E | 3073205.96 | 24.11
778 | Story8 | B82 | 40 MPa RC Beam (40 cm x 25 cm) | Beam | 40MPa | Concrete Rectangular | 250 | 400 | 1000 | 7025 | 0.7 | 1718.65 | G300E | 3325459.38 | 26.09 | G300E | 2277079.99 | 17.87
779 | Story8 | B9 | 40 MPa RC Beam (40 cm x 25 cm) | Beam | 40MPa | Concrete Rectangular | 250 | 400 | 1000 | 7025 | 0.7 | 1718.65 | G300E | 4059279.17 | 31.85 | G300E | 816464.23 | 6.41
780 | Story9 | B1 | 40 MPa RC Beam (40 cm x 25 cm) | Beam | 40MPa | Concrete Rectangular | 250 | 400 | 1000 | 7037.5 | 0.7 | 1721.71 | G300E | 3338707.29 | 26.2 | G300E | 1639742.19 | 12.87
781 | Story9 | B10 | 40 MPa RC Beam (40 cm x 25 cm) | Beam | 40MPa | Concrete Rectangular | 250 | 400 | 1000 | 7037.5 | 0.7 | 1721.71 | G300E | 2947586.5 | 23.13 | G300E | 3722184.42 | 29.21
782 | Story9 | B11 | 40 MPa RC Beam (40 cm x 25 cm) | Beam | 40MPa | Concrete Rectangular | 250 | 400 | 1000 | 7037.5 | 0.7 | 1721.71 | G300E | 3698499.48 | 29.02 | G300E | 954758.86 | 7.49
783 | Story9 | B12 | 40 MPa RC Beam (40 cm x 25 cm) | Beam | 40MPa | Concrete Rectangular | 250 | 400 | 1000 | 7037.5 | 0.7 | 1721.71 | G300E | 2610631 | 20.48 | G300E | 3129532.34 | 24.56
784 | Story9 | B13 | 40 MPa RC Beam (40 cm x 25 cm) | Beam | 40MPa | Concrete Rectangular | 250 | 400 | 1000 | 7037.5 | 0.7 | 1721.71 | G300E | 3459810.94 | 27.15 | G300E | 3539083.68 | 27.77
785 | Story9 | B14 | 40 MPa RC Beam (40 cm x 25 cm) | Beam | 40MPa | Concrete Rectangular | 250 | 400 | 1000 | 7037.5 | 0.7 | 1721.71 | G300E | 3349556.77 | 26.28 | G300E | 2417190.06 | 18.97
786 | Story9 | B15 | 40 MPa RC Beam (40 cm x 25 cm) | Beam | 40MPa | Concrete Rectangular | 250 | 400 | 1000 | 7037.5 | 0.7 | 1721.71 | G300E | 3339000.52 | 26.2 | G300E | 1639742.19 | 12.87
787 | Story9 | B16 | 40 MPa RC Beam (40 cm x 25 cm) | Beam | 40MPa | Concrete Rectangular | 250 | 400 | 1000 | 7037.5 | 0.7 | 1721.71 | G300E | 2628213.02 | 20.62 | G300E | 3163748 | 24.82
788 | Story9 | B17 | 40 MPa RC Beam (40 cm x 25 cm) | Beam | 40MPa | Concrete Rectangular | 250 | 400 | 1000 | 7037.5 | 0.7 | 1721.71 | G300E | 4244785.42 | 33.31 | G300E | 2512027.41 | 19.71
789 | Story9 | B18 | 40 MPa RC Beam (40 cm x 25 cm) | Beam | 40MPa | Concrete Rectangular | 250 | 400 | 1000 | 7037.5 | 0.7 | 1721.71 | G300E | 3670349.48 | 28.8 | G300E | 1362150.35 | 10.69
790 | Story9 | B19 | 40 MPa RC Beam (40 cm x 25 cm) | Beam | 40MPa | Concrete Rectangular | 250 | 400 | 1000 | 7037.5 | 0.7 | 1721.71 | G300E | 3511126.04 | 27.55 | G300E | 1906383.68 | 14.96
791 | Story9 | B2 | 40 MPa RC Beam (40 cm x 25 cm) | Beam | 40MPa | Concrete Rectangular | 250 | 400 | 1000 | 7037.5 | 0.7 | 1721.71 | G300E | 3339880.21 | 26.21 | G300E | 2281131.73 | 17.9
792 | Story9 | B20 | 40 MPa RC Beam (40 cm x 25 cm) | Beam | 40MPa | Concrete Rectangular | 250 | 400 | 1000 | 7037.5 | 0.7 | 1721.71 | G300E | 3748348.44 | 29.41 | G300E | 1362150.35 | 10.69
793 | Story9 | B21 | 40 MPa RC Beam (40 cm x 25 cm) | Beam | 40MPa | Concrete Rectangular | 250 | 400 | 1000 | 7037.5 | 0.7 | 1721.71 | G300E | 3514938.02 | 27.58 | G300E | 1770325.35 | 13.89
794 | Story9 | B22 | 40 MPa RC Beam (40 cm x 25 cm) | Beam | 40MPa | Concrete Rectangular | 250 | 400 | 1000 | 7200 | 0.72 | 1761.47 | G300E | 3933000 | 30.86 | G300E | 2055404.4 | 16.13
795 | Story9 | B23 | 40 MPa RC Beam (40 cm x 25 cm) | Beam | 40MPa | Concrete Rectangular | 250 | 400 | 1000 | 7037.5 | 0.7 | 1721.71 | G300E | 3471833.33 | 27.24 | G300E | 2450617.02 | 19.23
796 | Story9 | B24 | 40 MPa RC Beam (40 cm x 25 cm) | Beam | 40MPa | Concrete Rectangular | 250 | 400 | 1000 | 7200 | 0.72 | 1761.47 | G300E | 4005900 | 31.43 | G300E | 2473004.4 | 19.4
797 | Story9 | B25 | 40 MPa RC Beam (40 cm x 25 cm) | Beam | 40MPa | Concrete Rectangular | 250 | 400 | 1000 | 7037.5 | 0.7 | 1721.71 | G300E | 3653048.96 | 28.66 | G300E | 1634267.02 | 12.82
798 | Story9 | B26 | 40 MPa RC Beam (40 cm x 25 cm) | Beam | 40MPa | Concrete Rectangular | 250 | 400 | 1000 | 7037.5 | 0.7 | 1721.71 | G300E | 3715506.77 | 29.15 | G300E | 1362150.35 | 10.69
799 | Story9 | B27 | 40 MPa RC Beam (40 cm x 25 cm) | Beam | 40MPa | Concrete Rectangular | 250 | 400 | 1000 | 7037.5 | 0.7 | 1721.71 | G300E | 3574463.54 | 28.05 | G300E | 1906383.68 | 14.96
800 | Story9 | B28 | 40 MPa RC Beam (40 cm x 25 cm) | Beam | 40MPa | Concrete Rectangular | 250 | 400 | 1000 | 7037.5 | 0.7 | 1721.71 | G300E | 3671815.62 | 28.81 | G300E | 1362150.35 | 10.69
801 | Story9 | B29 | 40 MPa RC Beam (40 cm x 25 cm) | Beam | 40MPa | Concrete Rectangular | 250 | 400 | 1000 | 7037.5 | 0.7 | 1721.71 | G300E | 4243612.5 | 33.3 | G300E | 2512048.53 | 19.71
802 | Story9 | B3 | 40 MPa RC Beam (40 cm x 25 cm) | Beam | 40MPa | Concrete Rectangular | 250 | 400 | 1000 | 7037.5 | 0.7 | 1721.71 | G300E | 3517577.08 | 27.6 | G300E | 2994850.35 | 23.5
803 | Story9 | B30 | 40 MPa RC Beam (40 cm x 25 cm) | Beam | 40MPa | Concrete Rectangular | 250 | 400 | 1000 | 7037.5 | 0.7 | 1721.71 | G300E | 2628213.02 | 20.62 | G300E | 3163748 | 24.82
804 | Story9 | B31 | 40 MPa RC Beam (40 cm x 25 cm) | Beam | 40MPa | Concrete Rectangular | 250 | 400 | 1000 | 7037.5 | 0.7 | 1721.71 | G300E | 3218483.33 | 25.25 | G300E | 1498992.19 | 11.76
805 | Story9 | B32 | 40 MPa RC Beam (40 cm x 25 cm) | Beam | 40MPa | Concrete Rectangular | 250 | 400 | 1000 | 7037.5 | 0.7 | 1721.71 | G300E | 3619034.38 | 28.4 | G300E | 1906383.68 | 14.96
806 | Story9 | B33 | 40 MPa RC Beam (40 cm x 25 cm) | Beam | 40MPa | Concrete Rectangular | 250 | 400 | 1000 | 7037.5 | 0.7 | 1721.71 | G300E | 3742190.62 | 29.36 | G300E | 273683.68 | 2.15
807 | Story9 | B34 | 40 MPa RC Beam (40 cm x 25 cm) | Beam | 40MPa | Concrete Rectangular | 250 | 400 | 1000 | 7037.5 | 0.7 | 1721.71 | G300E | 3831918.75 | 30.07 | G300E | 273683.68 | 2.15
808 | Story9 | B35 | 40 MPa RC Beam (40 cm x 25 cm) | Beam | 40MPa | Concrete Rectangular | 250 | 400 | 1000 | 7037.5 | 0.7 | 1721.71 | G300E | 3400285.42 | 26.68 | G300E | 2450617.02 | 19.23
809 | Story9 | B36 | 40 MPa RC Beam (40 cm x 25 cm) | Beam | 40MPa | Concrete Rectangular | 250 | 400 | 1000 | 7200 | 0.72 | 1761.47 | G300E | 3882000 | 30.46 | G300E | 2055404.4 | 16.13
810 | Story9 | B4 | 40 MPa RC Beam (40 cm x 25 cm) | Beam | 40MPa | Concrete Rectangular | 250 | 400 | 1000 | 7037.5 | 0.7 | 1721.71 | G300E | 2703244.5 | 21.21 | G300E | 2496344.25 | 19.59
811 | Story9 | B40 | 40 MPa RC Beam (40 cm x 25 cm) | Beam | 40MPa | Concrete Rectangular | 250 | 400 | 1000 | 7037.5 | 0.7 | 1721.71 | G300E | 3865640.1 | 30.33 | G300E | 2281131.73 | 17.9
812 | Story9 | B41 | 40 MPa RC Beam (40 cm x 25 cm) | Beam | 40MPa | Concrete Rectangular | 250 | 400 | 1000 | 7037.5 | 0.7 | 1721.71 | G300E | 3400285.42 | 26.68 | G300E | 2450617.02 | 19.23
813 | Story9 | B42 | 40 MPa RC Beam (40 cm x 25 cm) | Beam | 40MPa | Concrete Rectangular | 250 | 400 | 1000 | 7037.5 | 0.7 | 1721.71 | G300E | 3832505.21 | 30.07 | G300E | 273683.68 | 2.15
814 | Story9 | B43 | 40 MPa RC Beam (40 cm x 25 cm) | Beam | 40MPa | Concrete Rectangular | 250 | 400 | 1000 | 7037.5 | 0.7 | 1721.71 | G300E | 3742190.62 | 29.36 | G300E | 273683.68 | 2.15
815 | Story9 | B44 | 40 MPa RC Beam (40 cm x 25 cm) | Beam | 40MPa | Concrete Rectangular | 250 | 400 | 1000 | 7037.5 | 0.7 | 1721.71 | G300E | 3619034.38 | 28.4 | G300E | 1906383.68 | 14.96
816 | Story9 | B45 | 40 MPa RC Beam (40 cm x 25 cm) | Beam | 40MPa | Concrete Rectangular | 250 | 400 | 1000 | 7037.5 | 0.7 | 1721.71 | G300E | 3218483.33 | 25.25 | G300E | 1498992.19 | 11.76
817 | Story9 | B46 | 40 MPa RC Beam (40 cm x 25 cm) | Beam | 40MPa | Concrete Rectangular | 250 | 400 | 1000 | 7037.5 | 0.7 | 1721.71 | G300E | 2715595.31 | 21.31 | G300E | 3163748 | 24.82
818 | Story9 | B47 | 40 MPa RC Beam (40 cm x 25 cm) | Beam | 40MPa | Concrete Rectangular | 250 | 400 | 1000 | 7037.5 | 0.7 | 1721.71 | G300E | 3619034.38 | 28.4 | G300E | 1906383.68 | 14.96
819 | Story9 | B48 | 40 MPa RC Beam (40 cm x 25 cm) | Beam | 40MPa | Concrete Rectangular | 250 | 400 | 1000 | 7037.5 | 0.7 | 1721.71 | G300E | 3671815.62 | 28.81 | G300E | 1362150.35 | 10.69
820 | Story9 | B49 | 40 MPa RC Beam (40 cm x 25 cm) | Beam | 40MPa | Concrete Rectangular | 250 | 400 | 1000 | 7037.5 | 0.7 | 1721.71 | G300E | 3832505.21 | 30.07 | G300E | 273683.68 | 2.15
821 | Story9 | B5 | 40 MPa RC Beam (40 cm x 25 cm) | Beam | 40MPa | Concrete Rectangular | 250 | 400 | 1000 | 7037.5 | 0.7 | 1721.71 | G300E | 3658033.85 | 28.7 | G300E | 954758.86 | 7.49
822 | Story9 | B50 | 40 MPa RC Beam (40 cm x 25 cm) | Beam | 40MPa | Concrete Rectangular | 250 | 400 | 1000 | 7037.5 | 0.7 | 1721.71 | G300E | 3715506.77 | 29.15 | G300E | 1362150.35 | 10.69
823 | Story9 | B51 | 40 MPa RC Beam (40 cm x 25 cm) | Beam | 40MPa | Concrete Rectangular | 250 | 400 | 1000 | 7200 | 0.72 | 1761.47 | G300E | 3954600 | 31.03 | G300E | 2333804.4 | 18.31
824 | Story9 | B52 | 40 MPa RC Beam (40 cm x 25 cm) | Beam | 40MPa | Concrete Rectangular | 250 | 400 | 1000 | 7037.5 | 0.7 | 1721.71 | G300E | 3915489.06 | 30.72 | G300E | 2553248.4 | 20.03
825 | Story9 | B54 | 40 MPa RC Beam (40 cm x 25 cm) | Beam | 40MPa | Concrete Rectangular | 250 | 400 | 1000 | 7037.5 | 0.7 | 1721.71 | G300E | 3915782.29 | 30.72 | G300E | 2553248.4 | 20.03
826 | Story9 | B55 | 40 MPa RC Beam (40 cm x 25 cm) | Beam | 40MPa | Concrete Rectangular | 250 | 400 | 1000 | 7037.5 | 0.7 | 1721.71 | G300E | 3865346.88 | 30.33 | G300E | 2281131.73 | 17.9
827 | Story9 | B56 | 40 MPa RC Beam (40 cm x 25 cm) | Beam | 40MPa | Concrete Rectangular | 250 | 400 | 1000 | 7037.5 | 0.7 | 1721.71 | G300E | 3715506.77 | 29.15 | G300E | 1362150.35 | 10.69
828 | Story9 | B57 | 40 MPa RC Beam (40 cm x 25 cm) | Beam | 40MPa | Concrete Rectangular | 250 | 400 | 1000 | 7037.5 | 0.7 | 1721.71 | G300E | 3832505.21 | 30.07 | G300E | 273683.68 | 2.15
829 | Story9 | B58 | 40 MPa RC Beam (40 cm x 25 cm) | Beam | 40MPa | Concrete Rectangular | 250 | 400 | 1000 | 7037.5 | 0.7 | 1721.71 | G300E | 3671815.62 | 28.81 | G300E | 1362150.35 | 10.69
830 | Story9 | B59 | 40 MPa RC Beam (40 cm x 25 cm) | Beam | 40MPa | Concrete Rectangular | 250 | 400 | 1000 | 7037.5 | 0.7 | 1721.71 | G300E | 3619034.38 | 28.4 | G300E | 1906383.68 | 14.96
831 | Story9 | B6 | 40 MPa RC Beam (40 cm x 25 cm) | Beam | 40MPa | Concrete Rectangular | 250 | 400 | 1000 | 7037.5 | 0.7 | 1721.71 | G300E | 2708030 | 21.25 | G300E | 3721058.42 | 29.2
832 | Story9 | B60 | 40 MPa RC Beam (40 cm x 25 cm) | Beam | 40MPa | Concrete Rectangular | 250 | 400 | 1000 | 7037.5 | 0.7 | 1721.71 | G300E | 2715595.31 | 21.31 | G300E | 3163748 | 24.82
833 | Story9 | B61 | 40 MPa RC Beam (40 cm x 25 cm) | Beam | 40MPa | Concrete Rectangular | 250 | 400 | 1000 | 7037.5 | 0.7 | 1721.71 | G300E | 3339000.52 | 26.2 | G300E | 1639742.19 | 12.87
834 | Story9 | B62 | 40 MPa RC Beam (40 cm x 25 cm) | Beam | 40MPa | Concrete Rectangular | 250 | 400 | 1000 | 7037.5 | 0.7 | 1721.71 | G300E | 4243319.27 | 33.29 | G300E | 2512052.05 | 19.71
835 | Story9 | B63 | 40 MPa RC Beam (40 cm x 25 cm) | Beam | 40MPa | Concrete Rectangular | 250 | 400 | 1000 | 7037.5 | 0.7 | 1721.71 | G300E | 3459810.94 | 27.15 | G300E | 3539083.68 | 27.77
836 | Story9 | B64 | 40 MPa RC Beam (40 cm x 25 cm) | Beam | 40MPa | Concrete Rectangular | 250 | 400 | 1000 | 7037.5 | 0.7 | 1721.71 | G300E | 3574756.77 | 28.05 | G300E | 1906383.68 | 14.96
837 | Story9 | B65 | 40 MPa RC Beam (40 cm x 25 cm) | Beam | 40MPa | Concrete Rectangular | 250 | 400 | 1000 | 7037.5 | 0.7 | 1721.71 | G300E | 3698499.48 | 29.02 | G300E | 954758.86 | 7.49
838 | Story9 | B66 | 40 MPa RC Beam (40 cm x 25 cm) | Beam | 40MPa | Concrete Rectangular | 250 | 400 | 1000 | 7037.5 | 0.7 | 1721.71 | G300E | 3653342.19 | 28.67 | G300E | 1634267.02 | 12.82
839 | Story9 | B67 | 40 MPa RC Beam (40 cm x 25 cm) | Beam | 40MPa | Concrete Rectangular | 250 | 400 | 1000 | 7037.5 | 0.7 | 1721.71 | G300E | 4071486.98 | 31.95 | G300E | 273683.68 | 2.15
840 | Story9 | B68 | 40 MPa RC Beam (40 cm x 25 cm) | Beam | 40MPa | Concrete Rectangular | 250 | 400 | 1000 | 7037.5 | 0.7 | 1721.71 | G300E | 3472419.79 | 27.25 | G300E | 2450617.02 | 19.23
841 | Story9 | B69 | 40 MPa RC Beam (40 cm x 25 cm) | Beam | 40MPa | Concrete Rectangular | 250 | 400 | 1000 | 7037.5 | 0.7 | 1721.71 | G300E | 4071780.21 | 31.95 | G300E | 273683.68 | 2.15
842 | Story9 | B7 | 40 MPa RC Beam (40 cm x 25 cm) | Beam | 40MPa | Concrete Rectangular | 250 | 400 | 1000 | 7037.5 | 0.7 | 1721.71 | G300E | 4071486.98 | 31.95 | G300E | 273683.68 | 2.15
843 | Story9 | B70 | 40 MPa RC Beam (40 cm x 25 cm) | Beam | 40MPa | Concrete Rectangular | 250 | 400 | 1000 | 7037.5 | 0.7 | 1721.71 | G300E | 3653048.96 | 28.66 | G300E | 1634267.02 | 12.82
844 | Story9 | B71 | 40 MPa RC Beam (40 cm x 25 cm) | Beam | 40MPa | Concrete Rectangular | 250 | 400 | 1000 | 7037.5 | 0.7 | 1721.71 | G300E | 3698499.48 | 29.02 | G300E | 954758.86 | 7.49
845 | Story9 | B72 | 40 MPa RC Beam (40 cm x 25 cm) | Beam | 40MPa | Concrete Rectangular | 250 | 400 | 1000 | 7037.5 | 0.7 | 1721.71 | G300E | 3574756.77 | 28.05 | G300E | 1906383.68 | 14.96
846 | Story9 | B73 | 40 MPa RC Beam (40 cm x 25 cm) | Beam | 40MPa | Concrete Rectangular | 250 | 400 | 1000 | 7037.5 | 0.7 | 1721.71 | G300E | 3460104.17 | 27.15 | G300E | 3539083.68 | 27.77
847 | Story9 | B74 | 40 MPa RC Beam (40 cm x 25 cm) | Beam | 40MPa | Concrete Rectangular | 250 | 400 | 1000 | 7037.5 | 0.7 | 1721.71 | G300E | 4244198.96 | 33.3 | G300E | 2512081.37 | 19.71
848 | Story9 | B75 | 40 MPa RC Beam (40 cm x 25 cm) | Beam | 40MPa | Concrete Rectangular | 250 | 400 | 1000 | 7037.5 | 0.7 | 1721.71 | G300E | 3339293.75 | 26.2 | G300E | 1639742.19 | 12.87
849 | Story9 | B76 | 40 MPa RC Beam (40 cm x 25 cm) | Beam | 40MPa | Concrete Rectangular | 250 | 400 | 1000 | 7037.5 | 0.7 | 1721.71 | G300E | 3349556.77 | 26.28 | G300E | 2417190.06 | 18.97
850 | Story9 | B77 | 40 MPa RC Beam (40 cm x 25 cm) | Beam | 40MPa | Concrete Rectangular | 250 | 400 | 1000 | 7037.5 | 0.7 | 1721.71 | G300E | 2610631 | 20.48 | G300E | 3129532.34 | 24.56
851 | Story9 | B78 | 40 MPa RC Beam (40 cm x 25 cm) | Beam | 40MPa | Concrete Rectangular | 250 | 400 | 1000 | 7037.5 | 0.7 | 1721.71 | G300E | 2707748.5 | 21.25 | G300E | 3722184.42 | 29.21
852 | Story9 | B79 | 40 MPa RC Beam (40 cm x 25 cm) | Beam | 40MPa | Concrete Rectangular | 250 | 400 | 1000 | 7037.5 | 0.7 | 1721.71 | G300E | 3200889.58 | 25.12 | G300E | 1498992.19 | 11.76
853 | Story9 | B8 | 40 MPa RC Beam (40 cm x 25 cm) | Beam | 40MPa | Concrete Rectangular | 250 | 400 | 1000 | 7037.5 | 0.7 | 1721.71 | G300E | 3202942.19 | 25.13 | G300E | 1498992.19 | 11.76
854 | Story9 | B80 | 40 MPa RC Beam (40 cm x 25 cm) | Beam | 40MPa | Concrete Rectangular | 250 | 400 | 1000 | 7037.5 | 0.7 | 1721.71 | G300E | 2947305 | 23.13 | G300E | 3722184.42 | 29.21
855 | Story9 | B81 | 40 MPa RC Beam (40 cm x 25 cm) | Beam | 40MPa | Concrete Rectangular | 250 | 400 | 1000 | 7037.5 | 0.7 | 1721.71 | G300E | 2610631 | 20.48 | G300E | 3129532.34 | 24.56
856 | Story9 | B82 | 40 MPa RC Beam (40 cm x 25 cm) | Beam | 40MPa | Concrete Rectangular | 250 | 400 | 1000 | 7037.5 | 0.7 | 1721.71 | G300E | 3349850 | 26.28 | G300E | 2417190.06 | 18.97
857 | Story9 | B9 | 40 MPa RC Beam (40 cm x 25 cm) | Beam | 40MPa | Concrete Rectangular | 250 | 400 | 1000 | 7037.5 | 0.7 | 1721.71 | G300E | 4071780.21 | 31.95 | G300E | 273683.68 | 2.15

## Columns
| Story | Label | Section | Structural_Element_Type | Material | Cross_Section_Type | Width_(mm) | Depth_(mm) | Area_(cm^2) | Length_(mm) | Volume_(m^3) | Mass_(kg) | Long._Rebar_Material | Long._Rebar_Volume_(mm^3) | Long._Rebar_Mass_(kg) | Tran._Rebar_Material | Tran._Rebar_Volume_(mm^3) | Tran._Rebar_Mass_(kg)
0 | Story1 | C1 | 40 MPa RC Column (50 cm x 50 cm) | Column | 40MPa | Concrete Rectangular | 500 | 500 | 2500 | 3150 | 0.79 | 1926.61 | G300E | 7875000 | 61.79 | G300E | 0 | 0
1 | Story1 | C10 | 40 MPa RC Column (50 cm x 50 cm) | Column | 40MPa | Concrete Rectangular | 500 | 500 | 2500 | 3150 | 0.79 | 1926.61 | G300E | 45868200 | 359.9 | G300E | 0 | 0
2 | Story1 | C11 | 40 MPa RC Column (50 cm x 50 cm) | Column | 40MPa | Concrete Rectangular | 500 | 500 | 2500 | 3150 | 0.79 | 1926.61 | G300E | 48343050 | 379.32 | G300E | 0 | 0
3 | Story1 | C12 | 40 MPa RC Column (50 cm x 50 cm) | Column | 40MPa | Concrete Rectangular | 500 | 500 | 2500 | 3150 | 0.79 | 1926.61 | G300E | 38542350 | 302.42 | G300E | 0 | 0
4 | Story1 | C13 | 40 MPa RC Column (50 cm x 50 cm) | Column | 40MPa | Concrete Rectangular | 500 | 500 | 2500 | 3150 | 0.79 | 1926.61 | G300E | 38851050 | 304.84 | G300E | 0 | 0
5 | Story1 | C14 | 40 MPa RC Column (50 cm x 50 cm) | Column | 40MPa | Concrete Rectangular | 500 | 500 | 2500 | 3150 | 0.79 | 1926.61 | G300E | 47776050 | 374.87 | G300E | 0 | 0
6 | Story1 | C15 | 40 MPa RC Column (50 cm x 50 cm) | Column | 40MPa | Concrete Rectangular | 500 | 500 | 2500 | 3150 | 0.79 | 1926.61 | G300E | 46149600 | 362.11 | G300E | 0 | 0
7 | Story1 | C16 | 40 MPa RC Column (50 cm x 50 cm) | Column | 40MPa | Concrete Rectangular | 500 | 500 | 2500 | 3150 | 0.79 | 1926.61 | G300E | 7875000 | 61.79 | G300E | 0 | 0
8 | Story1 | C17 | 40 MPa RC Column (50 cm x 50 cm) | Column | 40MPa | Concrete Rectangular | 500 | 500 | 2500 | 3150 | 0.79 | 1926.61 | G300E | 7875000 | 61.79 | G300E | 0 | 0
9 | Story1 | C18 | 40 MPa RC Column (50 cm x 50 cm) | Column | 40MPa | Concrete Rectangular | 500 | 500 | 2500 | 3150 | 0.79 | 1926.61 | G300E | 47793900 | 375.01 | G300E | 0 | 0
10 | Story1 | C19 | 40 MPa RC Column (50 cm x 50 cm) | Column | 40MPa | Concrete Rectangular | 500 | 500 | 2500 | 3150 | 0.79 | 1926.61 | G300E | 39111450 | 306.88 | G300E | 0 | 0
11 | Story1 | C2 | 40 MPa RC Column (50 cm x 50 cm) | Column | 40MPa | Concrete Rectangular | 500 | 500 | 2500 | 3150 | 0.79 | 1926.61 | G300E | 7875000 | 61.79 | G300E | 0 | 0
12 | Story1 | C22 | 40 MPa RC Column (50 cm x 50 cm) | Column | 40MPa | Concrete Rectangular | 500 | 500 | 2500 | 3150 | 0.79 | 1926.61 | G300E | 39430650 | 309.39 | G300E | 0 | 0
13 | Story1 | C23 | 40 MPa RC Column (50 cm x 50 cm) | Column | 40MPa | Concrete Rectangular | 500 | 500 | 2500 | 3150 | 0.79 | 1926.61 | G300E | 47811750 | 375.15 | G300E | 0 | 0
14 | Story1 | C24 | 40 MPa RC Column (50 cm x 50 cm) | Column | 40MPa | Concrete Rectangular | 500 | 500 | 2500 | 3150 | 0.79 | 1926.61 | G300E | 7875000 | 61.79 | G300E | 0 | 0
15 | Story1 | C25 | 40 MPa RC Column (50 cm x 50 cm) | Column | 40MPa | Concrete Rectangular | 500 | 500 | 2500 | 3150 | 0.79 | 1926.61 | G300E | 7875000 | 61.79 | G300E | 0 | 0
16 | Story1 | C26 | 40 MPa RC Column (50 cm x 50 cm) | Column | 40MPa | Concrete Rectangular | 500 | 500 | 2500 | 3150 | 0.79 | 1926.61 | G300E | 47817000 | 375.19 | G300E | 0 | 0
17 | Story1 | C27 | 40 MPa RC Column (50 cm x 50 cm) | Column | 40MPa | Concrete Rectangular | 500 | 500 | 2500 | 3150 | 0.79 | 1926.61 | G300E | 39429600 | 309.38 | G300E | 0 | 0
18 | Story1 | C3 | 40 MPa RC Column (50 cm x 50 cm) | Column | 40MPa | Concrete Rectangular | 500 | 500 | 2500 | 3150 | 0.79 | 1926.61 | G300E | 7875000 | 61.79 | G300E | 0 | 0
19 | Story1 | C30 | 40 MPa RC Column (50 cm x 50 cm) | Column | 40MPa | Concrete Rectangular | 500 | 500 | 2500 | 3150 | 0.79 | 1926.61 | G300E | 39430650 | 309.39 | G300E | 0 | 0
20 | Story1 | C31 | 40 MPa RC Column (50 cm x 50 cm) | Column | 40MPa | Concrete Rectangular | 500 | 500 | 2500 | 3150 | 0.79 | 1926.61 | G300E | 47812800 | 375.16 | G300E | 0 | 0
21 | Story1 | C32 | 40 MPa RC Column (50 cm x 50 cm) | Column | 40MPa | Concrete Rectangular | 500 | 500 | 2500 | 3150 | 0.79 | 1926.61 | G300E | 7875000 | 61.79 | G300E | 0 | 0
22 | Story1 | C33 | 40 MPa RC Column (50 cm x 50 cm) | Column | 40MPa | Concrete Rectangular | 500 | 500 | 2500 | 3150 | 0.79 | 1926.61 | G300E | 7875000 | 61.79 | G300E | 0 | 0
23 | Story1 | C34 | 40 MPa RC Column (50 cm x 50 cm) | Column | 40MPa | Concrete Rectangular | 500 | 500 | 2500 | 3150 | 0.79 | 1926.61 | G300E | 46149600 | 362.11 | G300E | 0 | 0
24 | Story1 | C35 | 40 MPa RC Column (50 cm x 50 cm) | Column | 40MPa | Concrete Rectangular | 500 | 500 | 2500 | 3150 | 0.79 | 1926.61 | G300E | 47779200 | 374.89 | G300E | 0 | 0
25 | Story1 | C36 | 40 MPa RC Column (50 cm x 50 cm) | Column | 40MPa | Concrete Rectangular | 500 | 500 | 2500 | 3150 | 0.79 | 1926.61 | G300E | 38857350 | 304.89 | G300E | 0 | 0
26 | Story1 | C37 | 40 MPa RC Column (50 cm x 50 cm) | Column | 40MPa | Concrete Rectangular | 500 | 500 | 2500 | 3150 | 0.79 | 1926.61 | G300E | 38850000 | 304.83 | G300E | 0 | 0
27 | Story1 | C38 | 40 MPa RC Column (50 cm x 50 cm) | Column | 40MPa | Concrete Rectangular | 500 | 500 | 2500 | 3150 | 0.79 | 1926.61 | G300E | 47775000 | 374.86 | G300E | 0 | 0
28 | Story1 | C39 | 40 MPa RC Column (50 cm x 50 cm) | Column | 40MPa | Concrete Rectangular | 500 | 500 | 2500 | 3150 | 0.79 | 1926.61 | G300E | 46149600 | 362.11 | G300E | 0 | 0
29 | Story1 | C4 | 40 MPa RC Column (50 cm x 50 cm) | Column | 40MPa | Concrete Rectangular | 500 | 500 | 2500 | 3150 | 0.79 | 1926.61 | G300E | 7875000 | 61.79 | G300E | 0 | 0
30 | Story1 | C40 | 40 MPa RC Column (50 cm x 50 cm) | Column | 40MPa | Concrete Rectangular | 500 | 500 | 2500 | 3150 | 0.79 | 1926.61 | G300E | 7875000 | 61.79 | G300E | 0 | 0
31 | Story1 | C41 | 40 MPa RC Column (50 cm x 50 cm) | Column | 40MPa | Concrete Rectangular | 500 | 500 | 2500 | 3150 | 0.79 | 1926.61 | G300E | 7875000 | 61.79 | G300E | 0 | 0
32 | Story1 | C42 | 40 MPa RC Column (50 cm x 50 cm) | Column | 40MPa | Concrete Rectangular | 500 | 500 | 2500 | 3150 | 0.79 | 1926.61 | G300E | 7875000 | 61.79 | G300E | 0 | 0
33 | Story1 | C43 | 40 MPa RC Column (50 cm x 50 cm) | Column | 40MPa | Concrete Rectangular | 500 | 500 | 2500 | 3150 | 0.79 | 1926.61 | G300E | 7875000 | 61.79 | G300E | 0 | 0
34 | Story1 | C44 | 40 MPa RC Column (50 cm x 50 cm) | Column | 40MPa | Concrete Rectangular | 500 | 500 | 2500 | 3150 | 0.79 | 1926.61 | G300E | 7875000 | 61.79 | G300E | 0 | 0
35 | Story1 | C45 | 40 MPa RC Column (50 cm x 50 cm) | Column | 40MPa | Concrete Rectangular | 500 | 500 | 2500 | 3150 | 0.79 | 1926.61 | G300E | 7875000 | 61.79 | G300E | 0 | 0
36 | Story1 | C46 | 40 MPa RC Column (50 cm x 50 cm) | Column | 40MPa | Concrete Rectangular | 500 | 500 | 2500 | 3150 | 0.79 | 1926.61 | G300E | 7875000 | 61.79 | G300E | 0 | 0
37 | Story1 | C47 | 40 MPa RC Column (50 cm x 50 cm) | Column | 40MPa | Concrete Rectangular | 500 | 500 | 2500 | 3150 | 0.79 | 1926.61 | G300E | 7875000 | 61.79 | G300E | 0 | 0
38 | Story1 | C48 | 40 MPa RC Column (50 cm x 50 cm) | Column | 40MPa | Concrete Rectangular | 500 | 500 | 2500 | 3150 | 0.79 | 1926.61 | G300E | 7875000 | 61.79 | G300E | 0 | 0
39 | Story1 | C5 | 40 MPa RC Column (50 cm x 50 cm) | Column | 40MPa | Concrete Rectangular | 500 | 500 | 2500 | 3150 | 0.79 | 1926.61 | G300E | 7875000 | 61.79 | G300E | 0 | 0
40 | Story1 | C6 | 40 MPa RC Column (50 cm x 50 cm) | Column | 40MPa | Concrete Rectangular | 500 | 500 | 2500 | 3150 | 0.79 | 1926.61 | G300E | 7875000 | 61.79 | G300E | 0 | 0
41 | Story1 | C7 | 40 MPa RC Column (50 cm x 50 cm) | Column | 40MPa | Concrete Rectangular | 500 | 500 | 2500 | 3150 | 0.79 | 1926.61 | G300E | 7875000 | 61.79 | G300E | 0 | 0
42 | Story1 | C8 | 40 MPa RC Column (50 cm x 50 cm) | Column | 40MPa | Concrete Rectangular | 500 | 500 | 2500 | 3150 | 0.79 | 1926.61 | G300E | 7875000 | 61.79 | G300E | 0 | 0
43 | Story1 | C9 | 40 MPa RC Column (50 cm x 50 cm) | Column | 40MPa | Concrete Rectangular | 500 | 500 | 2500 | 3150 | 0.79 | 1926.61 | G300E | 7875000 | 61.79 | G300E | 0 | 0
44 | Story10 | C1 | 40 MPa RC Column (27.5 cm x 27.5 cm) | Column | 40MPa | Concrete Rectangular | 275 | 275 | 756.3 | 3150 | 0.24 | 582.8 | G300E | 3581550 | 28.1 | G300E | 0 | 0
45 | Story10 | C10 | 40 MPa RC Column (27.5 cm x 27.5 cm) | Column | 40MPa | Concrete Rectangular | 275 | 275 | 756.3 | 3150 | 0.24 | 582.8 | G300E | 3258150 | 25.56 | G300E | 0 | 0
46 | Story10 | C11 | 40 MPa RC Column (27.5 cm x 27.5 cm) | Column | 40MPa | Concrete Rectangular | 275 | 275 | 756.3 | 3150 | 0.24 | 582.8 | G300E | 3336900 | 26.18 | G300E | 0 | 0
47 | Story10 | C12 | 40 MPa RC Column (27.5 cm x 27.5 cm) | Column | 40MPa | Concrete Rectangular | 275 | 275 | 756.3 | 3150 | 0.24 | 582.8 | G300E | 2381400 | 18.69 | G300E | 0 | 0
48 | Story10 | C13 | 40 MPa RC Column (27.5 cm x 27.5 cm) | Column | 40MPa | Concrete Rectangular | 275 | 275 | 756.3 | 3150 | 0.24 | 582.8 | G300E | 2381400 | 18.69 | G300E | 0 | 0
49 | Story10 | C14 | 40 MPa RC Column (27.5 cm x 27.5 cm) | Column | 40MPa | Concrete Rectangular | 275 | 275 | 756.3 | 3150 | 0.24 | 582.8 | G300E | 3305400 | 25.94 | G300E | 0 | 0
50 | Story10 | C15 | 40 MPa RC Column (27.5 cm x 27.5 cm) | Column | 40MPa | Concrete Rectangular | 275 | 275 | 756.3 | 3150 | 0.24 | 582.8 | G300E | 3274950 | 25.7 | G300E | 0 | 0
51 | Story10 | C16 | 40 MPa RC Column (27.5 cm x 27.5 cm) | Column | 40MPa | Concrete Rectangular | 275 | 275 | 756.3 | 3150 | 0.24 | 582.8 | G300E | 2381400 | 18.69 | G300E | 0 | 0
52 | Story10 | C17 | 40 MPa RC Column (27.5 cm x 27.5 cm) | Column | 40MPa | Concrete Rectangular | 275 | 275 | 756.3 | 3150 | 0.24 | 582.8 | G300E | 4207350 | 33.01 | G300E | 0 | 0
53 | Story10 | C18 | 40 MPa RC Column (27.5 cm x 27.5 cm) | Column | 40MPa | Concrete Rectangular | 275 | 275 | 756.3 | 3150 | 0.24 | 582.8 | G300E | 4559100 | 35.77 | G300E | 0 | 0
54 | Story10 | C19 | 40 MPa RC Column (27.5 cm x 27.5 cm) | Column | 40MPa | Concrete Rectangular | 275 | 275 | 756.3 | 3150 | 0.24 | 582.8 | G300E | 2770950 | 21.74 | G300E | 0 | 0
55 | Story10 | C2 | 40 MPa RC Column (27.5 cm x 27.5 cm) | Column | 40MPa | Concrete Rectangular | 275 | 275 | 756.3 | 3150 | 0.24 | 582.8 | G300E | 8259930 | 64.81 | G300E | 55440 | 0.44
56 | Story10 | C22 | 40 MPa RC Column (27.5 cm x 27.5 cm) | Column | 40MPa | Concrete Rectangular | 275 | 275 | 756.3 | 3150 | 0.24 | 582.8 | G300E | 2763600 | 21.68 | G300E | 0 | 0
57 | Story10 | C23 | 40 MPa RC Column (27.5 cm x 27.5 cm) | Column | 40MPa | Concrete Rectangular | 275 | 275 | 756.3 | 3150 | 0.24 | 582.8 | G300E | 4652550 | 36.51 | G300E | 0 | 0
58 | Story10 | C24 | 40 MPa RC Column (27.5 cm x 27.5 cm) | Column | 40MPa | Concrete Rectangular | 275 | 275 | 756.3 | 3150 | 0.24 | 582.8 | G300E | 4208400 | 33.02 | G300E | 0 | 0
59 | Story10 | C25 | 40 MPa RC Column (27.5 cm x 27.5 cm) | Column | 40MPa | Concrete Rectangular | 275 | 275 | 756.3 | 3150 | 0.24 | 582.8 | G300E | 4207350 | 33.01 | G300E | 0 | 0
60 | Story10 | C26 | 40 MPa RC Column (27.5 cm x 27.5 cm) | Column | 40MPa | Concrete Rectangular | 275 | 275 | 756.3 | 3150 | 0.24 | 582.8 | G300E | 4651500 | 36.5 | G300E | 0 | 0
61 | Story10 | C27 | 40 MPa RC Column (27.5 cm x 27.5 cm) | Column | 40MPa | Concrete Rectangular | 275 | 275 | 756.3 | 3150 | 0.24 | 582.8 | G300E | 2763600 | 21.68 | G300E | 0 | 0
62 | Story10 | C3 | 40 MPa RC Column (27.5 cm x 27.5 cm) | Column | 40MPa | Concrete Rectangular | 275 | 275 | 756.3 | 3150 | 0.24 | 582.8 | G300E | 2381400 | 18.69 | G300E | 0 | 0
63 | Story10 | C30 | 40 MPa RC Column (27.5 cm x 27.5 cm) | Column | 40MPa | Concrete Rectangular | 275 | 275 | 756.3 | 3150 | 0.24 | 582.8 | G300E | 2763600 | 21.68 | G300E | 0 | 0
64 | Story10 | C31 | 40 MPa RC Column (27.5 cm x 27.5 cm) | Column | 40MPa | Concrete Rectangular | 275 | 275 | 756.3 | 3150 | 0.24 | 582.8 | G300E | 4651500 | 36.5 | G300E | 0 | 0
65 | Story10 | C32 | 40 MPa RC Column (27.5 cm x 27.5 cm) | Column | 40MPa | Concrete Rectangular | 275 | 275 | 756.3 | 3150 | 0.24 | 582.8 | G300E | 4206300 | 33 | G300E | 0 | 0
66 | Story10 | C33 | 40 MPa RC Column (27.5 cm x 27.5 cm) | Column | 40MPa | Concrete Rectangular | 275 | 275 | 756.3 | 3150 | 0.24 | 582.8 | G300E | 2381400 | 18.69 | G300E | 0 | 0
67 | Story10 | C34 | 40 MPa RC Column (27.5 cm x 27.5 cm) | Column | 40MPa | Concrete Rectangular | 275 | 275 | 756.3 | 3150 | 0.24 | 582.8 | G300E | 3276000 | 25.7 | G300E | 0 | 0
68 | Story10 | C35 | 40 MPa RC Column (27.5 cm x 27.5 cm) | Column | 40MPa | Concrete Rectangular | 275 | 275 | 756.3 | 3150 | 0.24 | 582.8 | G300E | 3305400 | 25.94 | G300E | 0 | 0
69 | Story10 | C36 | 40 MPa RC Column (27.5 cm x 27.5 cm) | Column | 40MPa | Concrete Rectangular | 275 | 275 | 756.3 | 3150 | 0.24 | 582.8 | G300E | 2381400 | 18.69 | G300E | 0 | 0
70 | Story10 | C37 | 40 MPa RC Column (27.5 cm x 27.5 cm) | Column | 40MPa | Concrete Rectangular | 275 | 275 | 756.3 | 3150 | 0.24 | 582.8 | G300E | 2381400 | 18.69 | G300E | 0 | 0
71 | Story10 | C38 | 40 MPa RC Column (27.5 cm x 27.5 cm) | Column | 40MPa | Concrete Rectangular | 275 | 275 | 756.3 | 3150 | 0.24 | 582.8 | G300E | 3305400 | 25.94 | G300E | 0 | 0
72 | Story10 | C39 | 40 MPa RC Column (27.5 cm x 27.5 cm) | Column | 40MPa | Concrete Rectangular | 275 | 275 | 756.3 | 3150 | 0.24 | 582.8 | G300E | 3274950 | 25.7 | G300E | 0 | 0
73 | Story10 | C4 | 40 MPa RC Column (27.5 cm x 27.5 cm) | Column | 40MPa | Concrete Rectangular | 275 | 275 | 756.3 | 3150 | 0.24 | 582.8 | G300E | 5180700 | 40.65 | G300E | 0 | 0
74 | Story10 | C40 | 40 MPa RC Column (27.5 cm x 27.5 cm) | Column | 40MPa | Concrete Rectangular | 275 | 275 | 756.3 | 3150 | 0.24 | 582.8 | G300E | 2381400 | 18.69 | G300E | 0 | 0
75 | Story10 | C41 | 40 MPa RC Column (27.5 cm x 27.5 cm) | Column | 40MPa | Concrete Rectangular | 275 | 275 | 756.3 | 3150 | 0.24 | 582.8 | G300E | 3586800 | 28.14 | G300E | 0 | 0
76 | Story10 | C42 | 40 MPa RC Column (27.5 cm x 27.5 cm) | Column | 40MPa | Concrete Rectangular | 275 | 275 | 756.3 | 3150 | 0.24 | 582.8 | G300E | 8006040 | 62.82 | G300E | 55440 | 0.44
77 | Story10 | C43 | 40 MPa RC Column (27.5 cm x 27.5 cm) | Column | 40MPa | Concrete Rectangular | 275 | 275 | 756.3 | 3150 | 0.24 | 582.8 | G300E | 2381400 | 18.69 | G300E | 0 | 0
78 | Story10 | C44 | 40 MPa RC Column (27.5 cm x 27.5 cm) | Column | 40MPa | Concrete Rectangular | 275 | 275 | 756.3 | 3150 | 0.24 | 582.8 | G300E | 5184900 | 40.68 | G300E | 0 | 0
79 | Story10 | C45 | 40 MPa RC Column (27.5 cm x 27.5 cm) | Column | 40MPa | Concrete Rectangular | 275 | 275 | 756.3 | 3150 | 0.24 | 582.8 | G300E | 5184900 | 40.68 | G300E | 0 | 0
80 | Story10 | C46 | 40 MPa RC Column (27.5 cm x 27.5 cm) | Column | 40MPa | Concrete Rectangular | 275 | 275 | 756.3 | 3150 | 0.24 | 582.8 | G300E | 2381400 | 18.69 | G300E | 0 | 0
81 | Story10 | C47 | 40 MPa RC Column (27.5 cm x 27.5 cm) | Column | 40MPa | Concrete Rectangular | 275 | 275 | 756.3 | 3150 | 0.24 | 582.8 | G300E | 8006040 | 62.82 | G300E | 55440 | 0.44
82 | Story10 | C48 | 40 MPa RC Column (27.5 cm x 27.5 cm) | Column | 40MPa | Concrete Rectangular | 275 | 275 | 756.3 | 3150 | 0.24 | 582.8 | G300E | 3586800 | 28.14 | G300E | 0 | 0
83 | Story10 | C5 | 40 MPa RC Column (27.5 cm x 27.5 cm) | Column | 40MPa | Concrete Rectangular | 275 | 275 | 756.3 | 3150 | 0.24 | 582.8 | G300E | 5184900 | 40.68 | G300E | 0 | 0
84 | Story10 | C6 | 40 MPa RC Column (27.5 cm x 27.5 cm) | Column | 40MPa | Concrete Rectangular | 275 | 275 | 756.3 | 3150 | 0.24 | 582.8 | G300E | 2381400 | 18.69 | G300E | 0 | 0
85 | Story10 | C7 | 40 MPa RC Column (27.5 cm x 27.5 cm) | Column | 40MPa | Concrete Rectangular | 275 | 275 | 756.3 | 3150 | 0.24 | 582.8 | G300E | 8006040 | 62.82 | G300E | 55440 | 0.44
86 | Story10 | C8 | 40 MPa RC Column (27.5 cm x 27.5 cm) | Column | 40MPa | Concrete Rectangular | 275 | 275 | 756.3 | 3150 | 0.24 | 582.8 | G300E | 3586800 | 28.14 | G300E | 0 | 0
87 | Story10 | C9 | 40 MPa RC Column (27.5 cm x 27.5 cm) | Column | 40MPa | Concrete Rectangular | 275 | 275 | 756.3 | 3150 | 0.24 | 582.8 | G300E | 2381400 | 18.69 | G300E | 0 | 0
88 | Story11 | C1 | 40 MPa RC Column (30 cm x 30 cm) | Column | 40MPa | Concrete Rectangular | 300 | 300 | 900 | 3175 | 0.29 | 699.08 | G300E | 2857500 | 22.42 | G300E | 0 | 0
89 | Story11 | C10 | 40 MPa RC Column (30 cm x 30 cm) | Column | 40MPa | Concrete Rectangular | 300 | 300 | 900 | 3175 | 0.29 | 699.08 | G300E | 2857500 | 22.42 | G300E | 0 | 0
90 | Story11 | C11 | 40 MPa RC Column (30 cm x 30 cm) | Column | 40MPa | Concrete Rectangular | 300 | 300 | 900 | 3175 | 0.29 | 699.08 | G300E | 2857500 | 22.42 | G300E | 0 | 0
91 | Story11 | C12 | 40 MPa RC Column (30 cm x 30 cm) | Column | 40MPa | Concrete Rectangular | 300 | 300 | 900 | 3175 | 0.29 | 699.08 | G300E | 2857500 | 22.42 | G300E | 0 | 0
92 | Story11 | C13 | 40 MPa RC Column (30 cm x 30 cm) | Column | 40MPa | Concrete Rectangular | 300 | 300 | 900 | 3175 | 0.29 | 699.08 | G300E | 2857500 | 22.42 | G300E | 0 | 0
93 | Story11 | C14 | 40 MPa RC Column (30 cm x 30 cm) | Column | 40MPa | Concrete Rectangular | 300 | 300 | 900 | 3175 | 0.29 | 699.08 | G300E | 2857500 | 22.42 | G300E | 0 | 0
94 | Story11 | C15 | 40 MPa RC Column (30 cm x 30 cm) | Column | 40MPa | Concrete Rectangular | 300 | 300 | 900 | 3175 | 0.29 | 699.08 | G300E | 2857500 | 22.42 | G300E | 0 | 0
95 | Story11 | C16 | 40 MPa RC Column (30 cm x 30 cm) | Column | 40MPa | Concrete Rectangular | 300 | 300 | 900 | 3175 | 0.29 | 699.08 | G300E | 11994091.67 | 94.11 | G300E | 111125 | 0.87
96 | Story11 | C17 | 40 MPa RC Column (30 cm x 30 cm) | Column | 40MPa | Concrete Rectangular | 300 | 300 | 900 | 3175 | 0.29 | 699.08 | G300E | 7189258.33 | 56.41 | G300E | 0 | 0
97 | Story11 | C18 | 40 MPa RC Column (30 cm x 30 cm) | Column | 40MPa | Concrete Rectangular | 300 | 300 | 900 | 3175 | 0.29 | 699.08 | G300E | 2857500 | 22.42 | G300E | 0 | 0
98 | Story11 | C19 | 40 MPa RC Column (30 cm x 30 cm) | Column | 40MPa | Concrete Rectangular | 300 | 300 | 900 | 3175 | 0.29 | 699.08 | G300E | 2857500 | 22.42 | G300E | 0 | 0
99 | Story11 | C2 | 40 MPa RC Column (30 cm x 30 cm) | Column | 40MPa | Concrete Rectangular | 300 | 300 | 900 | 3175 | 0.29 | 699.08 | G300E | 10209741.67 | 80.11 | G300E | 111125 | 0.87
100 | Story11 | C22 | 40 MPa RC Column (30 cm x 30 cm) | Column | 40MPa | Concrete Rectangular | 300 | 300 | 900 | 3175 | 0.29 | 699.08 | G300E | 2857500 | 22.42 | G300E | 0 | 0
101 | Story11 | C23 | 40 MPa RC Column (30 cm x 30 cm) | Column | 40MPa | Concrete Rectangular | 300 | 300 | 900 | 3175 | 0.29 | 699.08 | G300E | 2857500 | 22.42 | G300E | 0 | 0
102 | Story11 | C24 | 40 MPa RC Column (30 cm x 30 cm) | Column | 40MPa | Concrete Rectangular | 300 | 300 | 900 | 3175 | 0.29 | 699.08 | G300E | 7192433.33 | 56.43 | G300E | 0 | 0
103 | Story11 | C25 | 40 MPa RC Column (30 cm x 30 cm) | Column | 40MPa | Concrete Rectangular | 300 | 300 | 900 | 3175 | 0.29 | 699.08 | G300E | 7192433.33 | 56.43 | G300E | 0 | 0
104 | Story11 | C26 | 40 MPa RC Column (30 cm x 30 cm) | Column | 40MPa | Concrete Rectangular | 300 | 300 | 900 | 3175 | 0.29 | 699.08 | G300E | 2857500 | 22.42 | G300E | 0 | 0
105 | Story11 | C27 | 40 MPa RC Column (30 cm x 30 cm) | Column | 40MPa | Concrete Rectangular | 300 | 300 | 900 | 3175 | 0.29 | 699.08 | G300E | 2857500 | 22.42 | G300E | 0 | 0
106 | Story11 | C3 | 40 MPa RC Column (30 cm x 30 cm) | Column | 40MPa | Concrete Rectangular | 300 | 300 | 900 | 3175 | 0.29 | 699.08 | G300E | 12614275 | 98.98 | G300E | 111125 | 0.87
107 | Story11 | C30 | 40 MPa RC Column (30 cm x 30 cm) | Column | 40MPa | Concrete Rectangular | 300 | 300 | 900 | 3175 | 0.29 | 699.08 | G300E | 2857500 | 22.42 | G300E | 0 | 0
108 | Story11 | C31 | 40 MPa RC Column (30 cm x 30 cm) | Column | 40MPa | Concrete Rectangular | 300 | 300 | 900 | 3175 | 0.29 | 699.08 | G300E | 2857500 | 22.42 | G300E | 0 | 0
109 | Story11 | C32 | 40 MPa RC Column (30 cm x 30 cm) | Column | 40MPa | Concrete Rectangular | 300 | 300 | 900 | 3175 | 0.29 | 699.08 | G300E | 7190316.67 | 56.42 | G300E | 0 | 0
110 | Story11 | C33 | 40 MPa RC Column (30 cm x 30 cm) | Column | 40MPa | Concrete Rectangular | 300 | 300 | 900 | 3175 | 0.29 | 699.08 | G300E | 11994091.67 | 94.11 | G300E | 111125 | 0.87
111 | Story11 | C34 | 40 MPa RC Column (30 cm x 30 cm) | Column | 40MPa | Concrete Rectangular | 300 | 300 | 900 | 3175 | 0.29 | 699.08 | G300E | 2857500 | 22.42 | G300E | 0 | 0
112 | Story11 | C35 | 40 MPa RC Column (30 cm x 30 cm) | Column | 40MPa | Concrete Rectangular | 300 | 300 | 900 | 3175 | 0.29 | 699.08 | G300E | 2857500 | 22.42 | G300E | 0 | 0
113 | Story11 | C36 | 40 MPa RC Column (30 cm x 30 cm) | Column | 40MPa | Concrete Rectangular | 300 | 300 | 900 | 3175 | 0.29 | 699.08 | G300E | 2857500 | 22.42 | G300E | 0 | 0
114 | Story11 | C37 | 40 MPa RC Column (30 cm x 30 cm) | Column | 40MPa | Concrete Rectangular | 300 | 300 | 900 | 3175 | 0.29 | 699.08 | G300E | 2857500 | 22.42 | G300E | 0 | 0
115 | Story11 | C38 | 40 MPa RC Column (30 cm x 30 cm) | Column | 40MPa | Concrete Rectangular | 300 | 300 | 900 | 3175 | 0.29 | 699.08 | G300E | 2857500 | 22.42 | G300E | 0 | 0
116 | Story11 | C39 | 40 MPa RC Column (30 cm x 30 cm) | Column | 40MPa | Concrete Rectangular | 300 | 300 | 900 | 3175 | 0.29 | 699.08 | G300E | 2857500 | 22.42 | G300E | 0 | 0
117 | Story11 | C4 | 40 MPa RC Column (30 cm x 30 cm) | Column | 40MPa | Concrete Rectangular | 300 | 300 | 900 | 3175 | 0.29 | 699.08 | G300E | 9546590 | 74.91 | G300E | 540448.5 | 4.24
118 | Story11 | C40 | 40 MPa RC Column (30 cm x 30 cm) | Column | 40MPa | Concrete Rectangular | 300 | 300 | 900 | 3175 | 0.29 | 699.08 | G300E | 11995150 | 94.12 | G300E | 111125 | 0.87
119 | Story11 | C41 | 40 MPa RC Column (30 cm x 30 cm) | Column | 40MPa | Concrete Rectangular | 300 | 300 | 900 | 3175 | 0.29 | 699.08 | G300E | 2857500 | 22.42 | G300E | 0 | 0
120 | Story11 | C42 | 40 MPa RC Column (30 cm x 30 cm) | Column | 40MPa | Concrete Rectangular | 300 | 300 | 900 | 3175 | 0.29 | 699.08 | G300E | 10100733.33 | 79.25 | G300E | 111125 | 0.87
121 | Story11 | C43 | 40 MPa RC Column (30 cm x 30 cm) | Column | 40MPa | Concrete Rectangular | 300 | 300 | 900 | 3175 | 0.29 | 699.08 | G300E | 12613216.67 | 98.97 | G300E | 111125 | 0.87
122 | Story11 | C44 | 40 MPa RC Column (30 cm x 30 cm) | Column | 40MPa | Concrete Rectangular | 300 | 300 | 900 | 3175 | 0.29 | 699.08 | G300E | 9550400 | 74.94 | G300E | 541020 | 4.25
123 | Story11 | C45 | 40 MPa RC Column (30 cm x 30 cm) | Column | 40MPa | Concrete Rectangular | 300 | 300 | 900 | 3175 | 0.29 | 699.08 | G300E | 9551035 | 74.94 | G300E | 541020 | 4.25
124 | Story11 | C46 | 40 MPa RC Column (30 cm x 30 cm) | Column | 40MPa | Concrete Rectangular | 300 | 300 | 900 | 3175 | 0.29 | 699.08 | G300E | 12616391.67 | 98.99 | G300E | 111125 | 0.87
125 | Story11 | C47 | 40 MPa RC Column (30 cm x 30 cm) | Column | 40MPa | Concrete Rectangular | 300 | 300 | 900 | 3175 | 0.29 | 699.08 | G300E | 10100733.33 | 79.25 | G300E | 111125 | 0.87
126 | Story11 | C48 | 40 MPa RC Column (30 cm x 30 cm) | Column | 40MPa | Concrete Rectangular | 300 | 300 | 900 | 3175 | 0.29 | 699.08 | G300E | 2857500 | 22.42 | G300E | 0 | 0
127 | Story11 | C5 | 40 MPa RC Column (30 cm x 30 cm) | Column | 40MPa | Concrete Rectangular | 300 | 300 | 900 | 3175 | 0.29 | 699.08 | G300E | 9549765 | 74.93 | G300E | 541020 | 4.25
128 | Story11 | C6 | 40 MPa RC Column (30 cm x 30 cm) | Column | 40MPa | Concrete Rectangular | 300 | 300 | 900 | 3175 | 0.29 | 699.08 | G300E | 12614275 | 98.98 | G300E | 111125 | 0.87
129 | Story11 | C7 | 40 MPa RC Column (30 cm x 30 cm) | Column | 40MPa | Concrete Rectangular | 300 | 300 | 900 | 3175 | 0.29 | 699.08 | G300E | 10100733.33 | 79.25 | G300E | 111125 | 0.87
130 | Story11 | C8 | 40 MPa RC Column (30 cm x 30 cm) | Column | 40MPa | Concrete Rectangular | 300 | 300 | 900 | 3175 | 0.29 | 699.08 | G300E | 2857500 | 22.42 | G300E | 0 | 0
131 | Story11 | C9 | 40 MPa RC Column (30 cm x 30 cm) | Column | 40MPa | Concrete Rectangular | 300 | 300 | 900 | 3175 | 0.29 | 699.08 | G300E | 11983508.33 | 94.03 | G300E | 111125 | 0.87
132 | Story11 | D17 | 40 MPa RC Column (75 cm x 75 cm) | Column | 40MPa | Concrete Rectangular | 750 | 750 | 5625 | 30680.4 | 17.26 | 42220.73 | G300E | 627063059.87 | 4920.17 | G300E | 0 | 0
133 | Story11 | D18 | 40 MPa RC Column (65 cm x 65 cm) | Column | 40MPa | Concrete Rectangular | 650 | 650 | 4225 | 25104.8 | 10.61 | 25949.3 | G300E | 465489017.47 | 3652.4 | G300E | 0 | 0
134 | Story11 | D19 | 40 MPa RC Column (72.5 cm x 72.5 cm) | Column | 40MPa | Concrete Rectangular | 725 | 725 | 5256.3 | 30680.4 | 16.13 | 39452.93 | G300E | 493291402.47 | 3870.55 | G300E | 0 | 0
135 | Story11 | D20 | 40 MPa RC Column (72.5 cm x 72.5 cm) | Column | 40MPa | Concrete Rectangular | 725 | 725 | 5256.3 | 30680.4 | 16.13 | 39452.93 | G300E | 492785175.87 | 3866.58 | G300E | 0 | 0
136 | Story11 | D21 | 40 MPa RC Column (75 cm x 75 cm) | Column | 40MPa | Concrete Rectangular | 750 | 750 | 5625 | 30680.4 | 17.26 | 42220.73 | G300E | 627242028.87 | 4921.57 | G300E | 0 | 0
137 | Story11 | D22 | 40 MPa RC Column (65 cm x 65 cm) | Column | 40MPa | Concrete Rectangular | 650 | 650 | 4225 | 25104.8 | 10.61 | 25949.3 | G300E | 465924167.33 | 3655.81 | G300E | 0 | 0
138 | Story11 | D23 | 40 MPa RC Column (67.5 cm x 67.5 cm) | Column | 40MPa | Concrete Rectangular | 675 | 675 | 4556.3 | 25104.8 | 11.44 | 27983.79 | G300E | 456392711.6 | 3581.03 | G300E | 0 | 0
139 | Story11 | D24 | 40 MPa RC Column (67.5 cm x 67.5 cm) | Column | 40MPa | Concrete Rectangular | 675 | 675 | 4556.3 | 25104.8 | 11.44 | 27983.79 | G300E | 456340409.93 | 3580.62 | G300E | 0 | 0
140 | Story11 | D25 | 40 MPa RC Column (67.5 cm x 67.5 cm) | Column | 40MPa | Concrete Rectangular | 675 | 675 | 4556.3 | 25104.8 | 11.44 | 27983.79 | G300E | 455972206.2 | 3577.73 | G300E | 0 | 0
141 | Story11 | D26 | 40 MPa RC Column (67.5 cm x 67.5 cm) | Column | 40MPa | Concrete Rectangular | 675 | 675 | 4556.3 | 25104.8 | 11.44 | 27983.79 | G300E | 456422000.53 | 3581.26 | G300E | 0 | 0
142 | Story11 | D27 | 40 MPa RC Column (65 cm x 65 cm) | Column | 40MPa | Concrete Rectangular | 650 | 650 | 4225 | 25104.8 | 10.61 | 25949.3 | G300E | 465409518.93 | 3651.78 | G300E | 0 | 0
143 | Story11 | D28 | 40 MPa RC Column (75 cm x 75 cm) | Column | 40MPa | Concrete Rectangular | 750 | 750 | 5625 | 30680.4 | 17.26 | 42220.73 | G300E | 627591444.53 | 4924.32 | G300E | 0 | 0
144 | Story11 | D29 | 40 MPa RC Column (72.5 cm x 72.5 cm) | Column | 40MPa | Concrete Rectangular | 725 | 725 | 5256.3 | 30680.4 | 16.13 | 39452.93 | G300E | 492304516.27 | 3862.8 | G300E | 0 | 0
145 | Story11 | D30 | 40 MPa RC Column (72.5 cm x 72.5 cm) | Column | 40MPa | Concrete Rectangular | 725 | 725 | 5256.3 | 30680.4 | 16.13 | 39452.93 | G300E | 492507347.8 | 3864.4 | G300E | 0 | 0
146 | Story11 | D31 | 40 MPa RC Column (65 cm x 65 cm) | Column | 40MPa | Concrete Rectangular | 650 | 650 | 4225 | 25104.8 | 10.61 | 25949.3 | G300E | 465150102.67 | 3649.74 | G300E | 0 | 0
147 | Story11 | D32 | 40 MPa RC Column (75 cm x 75 cm) | Column | 40MPa | Concrete Rectangular | 750 | 750 | 5625 | 30680.4 | 17.26 | 42220.73 | G300E | 627431224.67 | 4923.06 | G300E | 0 | 0
148 | Story2 | C1 | 40 MPa RC Column (50 cm x 50 cm) | Column | 40MPa | Concrete Rectangular | 500 | 500 | 2500 | 3150 | 0.79 | 1926.61 | G300E | 7875000 | 61.79 | G300E | 0 | 0
149 | Story2 | C10 | 40 MPa RC Column (50 cm x 50 cm) | Column | 40MPa | Concrete Rectangular | 500 | 500 | 2500 | 3150 | 0.79 | 1926.61 | G300E | 31886400 | 250.19 | G300E | 0 | 0
150 | Story2 | C11 | 40 MPa RC Column (50 cm x 50 cm) | Column | 40MPa | Concrete Rectangular | 500 | 500 | 2500 | 3150 | 0.79 | 1926.61 | G300E | 34112400 | 267.66 | G300E | 0 | 0
151 | Story2 | C12 | 40 MPa RC Column (50 cm x 50 cm) | Column | 40MPa | Concrete Rectangular | 500 | 500 | 2500 | 3150 | 0.79 | 1926.61 | G300E | 24872400 | 195.16 | G300E | 0 | 0
152 | Story2 | C13 | 40 MPa RC Column (50 cm x 50 cm) | Column | 40MPa | Concrete Rectangular | 500 | 500 | 2500 | 3150 | 0.79 | 1926.61 | G300E | 25152750 | 197.36 | G300E | 0 | 0
153 | Story2 | C14 | 40 MPa RC Column (50 cm x 50 cm) | Column | 40MPa | Concrete Rectangular | 500 | 500 | 2500 | 3150 | 0.79 | 1926.61 | G300E | 33690300 | 264.35 | G300E | 0 | 0
154 | Story2 | C15 | 40 MPa RC Column (50 cm x 50 cm) | Column | 40MPa | Concrete Rectangular | 500 | 500 | 2500 | 3150 | 0.79 | 1926.61 | G300E | 32140500 | 252.19 | G300E | 0 | 0
155 | Story2 | C16 | 40 MPa RC Column (50 cm x 50 cm) | Column | 40MPa | Concrete Rectangular | 500 | 500 | 2500 | 3150 | 0.79 | 1926.61 | G300E | 7875000 | 61.79 | G300E | 0 | 0
156 | Story2 | C17 | 40 MPa RC Column (50 cm x 50 cm) | Column | 40MPa | Concrete Rectangular | 500 | 500 | 2500 | 3150 | 0.79 | 1926.61 | G300E | 7875000 | 61.79 | G300E | 0 | 0
157 | Story2 | C18 | 40 MPa RC Column (50 cm x 50 cm) | Column | 40MPa | Concrete Rectangular | 500 | 500 | 2500 | 3150 | 0.79 | 1926.61 | G300E | 36613500 | 287.28 | G300E | 0 | 0
158 | Story2 | C19 | 40 MPa RC Column (50 cm x 50 cm) | Column | 40MPa | Concrete Rectangular | 500 | 500 | 2500 | 3150 | 0.79 | 1926.61 | G300E | 25715550 | 201.77 | G300E | 0 | 0
159 | Story2 | C2 | 40 MPa RC Column (50 cm x 50 cm) | Column | 40MPa | Concrete Rectangular | 500 | 500 | 2500 | 3150 | 0.79 | 1926.61 | G300E | 7875000 | 61.79 | G300E | 0 | 0
160 | Story2 | C22 | 40 MPa RC Column (50 cm x 50 cm) | Column | 40MPa | Concrete Rectangular | 500 | 500 | 2500 | 3150 | 0.79 | 1926.61 | G300E | 26005350 | 204.05 | G300E | 0 | 0
161 | Story2 | C23 | 40 MPa RC Column (50 cm x 50 cm) | Column | 40MPa | Concrete Rectangular | 500 | 500 | 2500 | 3150 | 0.79 | 1926.61 | G300E | 36847650 | 289.12 | G300E | 0 | 0
162 | Story2 | C24 | 40 MPa RC Column (50 cm x 50 cm) | Column | 40MPa | Concrete Rectangular | 500 | 500 | 2500 | 3150 | 0.79 | 1926.61 | G300E | 7875000 | 61.79 | G300E | 0 | 0
163 | Story2 | C25 | 40 MPa RC Column (50 cm x 50 cm) | Column | 40MPa | Concrete Rectangular | 500 | 500 | 2500 | 3150 | 0.79 | 1926.61 | G300E | 7875000 | 61.79 | G300E | 0 | 0
164 | Story2 | C26 | 40 MPa RC Column (50 cm x 50 cm) | Column | 40MPa | Concrete Rectangular | 500 | 500 | 2500 | 3150 | 0.79 | 1926.61 | G300E | 36814050 | 288.86 | G300E | 0 | 0
165 | Story2 | C27 | 40 MPa RC Column (50 cm x 50 cm) | Column | 40MPa | Concrete Rectangular | 500 | 500 | 2500 | 3150 | 0.79 | 1926.61 | G300E | 26004300 | 204.04 | G300E | 0 | 0
166 | Story2 | C3 | 40 MPa RC Column (50 cm x 50 cm) | Column | 40MPa | Concrete Rectangular | 500 | 500 | 2500 | 3150 | 0.79 | 1926.61 | G300E | 7875000 | 61.79 | G300E | 0 | 0
167 | Story2 | C30 | 40 MPa RC Column (50 cm x 50 cm) | Column | 40MPa | Concrete Rectangular | 500 | 500 | 2500 | 3150 | 0.79 | 1926.61 | G300E | 26004300 | 204.04 | G300E | 0 | 0
168 | Story2 | C31 | 40 MPa RC Column (50 cm x 50 cm) | Column | 40MPa | Concrete Rectangular | 500 | 500 | 2500 | 3150 | 0.79 | 1926.61 | G300E | 36827700 | 288.96 | G300E | 0 | 0
169 | Story2 | C32 | 40 MPa RC Column (50 cm x 50 cm) | Column | 40MPa | Concrete Rectangular | 500 | 500 | 2500 | 3150 | 0.79 | 1926.61 | G300E | 7875000 | 61.79 | G300E | 0 | 0
170 | Story2 | C33 | 40 MPa RC Column (50 cm x 50 cm) | Column | 40MPa | Concrete Rectangular | 500 | 500 | 2500 | 3150 | 0.79 | 1926.61 | G300E | 7875000 | 61.79 | G300E | 0 | 0
171 | Story2 | C34 | 40 MPa RC Column (50 cm x 50 cm) | Column | 40MPa | Concrete Rectangular | 500 | 500 | 2500 | 3150 | 0.79 | 1926.61 | G300E | 32141550 | 252.19 | G300E | 0 | 0
172 | Story2 | C35 | 40 MPa RC Column (50 cm x 50 cm) | Column | 40MPa | Concrete Rectangular | 500 | 500 | 2500 | 3150 | 0.79 | 1926.61 | G300E | 33691350 | 264.35 | G300E | 0 | 0
173 | Story2 | C36 | 40 MPa RC Column (50 cm x 50 cm) | Column | 40MPa | Concrete Rectangular | 500 | 500 | 2500 | 3150 | 0.79 | 1926.61 | G300E | 25158000 | 197.4 | G300E | 0 | 0
174 | Story2 | C37 | 40 MPa RC Column (50 cm x 50 cm) | Column | 40MPa | Concrete Rectangular | 500 | 500 | 2500 | 3150 | 0.79 | 1926.61 | G300E | 25152750 | 197.36 | G300E | 0 | 0
175 | Story2 | C38 | 40 MPa RC Column (50 cm x 50 cm) | Column | 40MPa | Concrete Rectangular | 500 | 500 | 2500 | 3150 | 0.79 | 1926.61 | G300E | 33688200 | 264.33 | G300E | 0 | 0
176 | Story2 | C39 | 40 MPa RC Column (50 cm x 50 cm) | Column | 40MPa | Concrete Rectangular | 500 | 500 | 2500 | 3150 | 0.79 | 1926.61 | G300E | 32140500 | 252.19 | G300E | 0 | 0
177 | Story2 | C4 | 40 MPa RC Column (50 cm x 50 cm) | Column | 40MPa | Concrete Rectangular | 500 | 500 | 2500 | 3150 | 0.79 | 1926.61 | G300E | 7875000 | 61.79 | G300E | 0 | 0
178 | Story2 | C40 | 40 MPa RC Column (50 cm x 50 cm) | Column | 40MPa | Concrete Rectangular | 500 | 500 | 2500 | 3150 | 0.79 | 1926.61 | G300E | 7875000 | 61.79 | G300E | 0 | 0
179 | Story2 | C41 | 40 MPa RC Column (50 cm x 50 cm) | Column | 40MPa | Concrete Rectangular | 500 | 500 | 2500 | 3150 | 0.79 | 1926.61 | G300E | 7875000 | 61.79 | G300E | 0 | 0
180 | Story2 | C42 | 40 MPa RC Column (50 cm x 50 cm) | Column | 40MPa | Concrete Rectangular | 500 | 500 | 2500 | 3150 | 0.79 | 1926.61 | G300E | 7875000 | 61.79 | G300E | 0 | 0
181 | Story2 | C43 | 40 MPa RC Column (50 cm x 50 cm) | Column | 40MPa | Concrete Rectangular | 500 | 500 | 2500 | 3150 | 0.79 | 1926.61 | G300E | 7875000 | 61.79 | G300E | 0 | 0
182 | Story2 | C44 | 40 MPa RC Column (50 cm x 50 cm) | Column | 40MPa | Concrete Rectangular | 500 | 500 | 2500 | 3150 | 0.79 | 1926.61 | G300E | 7875000 | 61.79 | G300E | 0 | 0
183 | Story2 | C45 | 40 MPa RC Column (50 cm x 50 cm) | Column | 40MPa | Concrete Rectangular | 500 | 500 | 2500 | 3150 | 0.79 | 1926.61 | G300E | 7875000 | 61.79 | G300E | 0 | 0
184 | Story2 | C46 | 40 MPa RC Column (50 cm x 50 cm) | Column | 40MPa | Concrete Rectangular | 500 | 500 | 2500 | 3150 | 0.79 | 1926.61 | G300E | 7875000 | 61.79 | G300E | 0 | 0
185 | Story2 | C47 | 40 MPa RC Column (50 cm x 50 cm) | Column | 40MPa | Concrete Rectangular | 500 | 500 | 2500 | 3150 | 0.79 | 1926.61 | G300E | 7875000 | 61.79 | G300E | 0 | 0
186 | Story2 | C48 | 40 MPa RC Column (50 cm x 50 cm) | Column | 40MPa | Concrete Rectangular | 500 | 500 | 2500 | 3150 | 0.79 | 1926.61 | G300E | 7875000 | 61.79 | G300E | 0 | 0
187 | Story2 | C5 | 40 MPa RC Column (50 cm x 50 cm) | Column | 40MPa | Concrete Rectangular | 500 | 500 | 2500 | 3150 | 0.79 | 1926.61 | G300E | 7875000 | 61.79 | G300E | 0 | 0
188 | Story2 | C6 | 40 MPa RC Column (50 cm x 50 cm) | Column | 40MPa | Concrete Rectangular | 500 | 500 | 2500 | 3150 | 0.79 | 1926.61 | G300E | 7875000 | 61.79 | G300E | 0 | 0
189 | Story2 | C7 | 40 MPa RC Column (50 cm x 50 cm) | Column | 40MPa | Concrete Rectangular | 500 | 500 | 2500 | 3150 | 0.79 | 1926.61 | G300E | 7875000 | 61.79 | G300E | 0 | 0
190 | Story2 | C8 | 40 MPa RC Column (50 cm x 50 cm) | Column | 40MPa | Concrete Rectangular | 500 | 500 | 2500 | 3150 | 0.79 | 1926.61 | G300E | 7875000 | 61.79 | G300E | 0 | 0
191 | Story2 | C9 | 40 MPa RC Column (50 cm x 50 cm) | Column | 40MPa | Concrete Rectangular | 500 | 500 | 2500 | 3150 | 0.79 | 1926.61 | G300E | 7875000 | 61.79 | G300E | 0 | 0
192 | Story3 | C1 | 40 MPa RC Column (45 cm x 45 cm) | Column | 40MPa | Concrete Rectangular | 450 | 450 | 2025 | 3150 | 0.64 | 1560.55 | G300E | 6378750 | 50.05 | G300E | 0 | 0
193 | Story3 | C10 | 40 MPa RC Column (45 cm x 45 cm) | Column | 40MPa | Concrete Rectangular | 450 | 450 | 2025 | 3150 | 0.64 | 1560.55 | G300E | 37569000 | 294.78 | G300E | 0 | 0
194 | Story3 | C11 | 40 MPa RC Column (45 cm x 45 cm) | Column | 40MPa | Concrete Rectangular | 450 | 450 | 2025 | 3150 | 0.64 | 1560.55 | G300E | 39850650 | 312.68 | G300E | 0 | 0
195 | Story3 | C12 | 40 MPa RC Column (45 cm x 45 cm) | Column | 40MPa | Concrete Rectangular | 450 | 450 | 2025 | 3150 | 0.64 | 1560.55 | G300E | 30866850 | 242.19 | G300E | 0 | 0
196 | Story3 | C13 | 40 MPa RC Column (45 cm x 45 cm) | Column | 40MPa | Concrete Rectangular | 450 | 450 | 2025 | 3150 | 0.64 | 1560.55 | G300E | 31105200 | 244.06 | G300E | 0 | 0
197 | Story3 | C14 | 40 MPa RC Column (45 cm x 45 cm) | Column | 40MPa | Concrete Rectangular | 450 | 450 | 2025 | 3150 | 0.64 | 1560.55 | G300E | 39432750 | 309.4 | G300E | 0 | 0
198 | Story3 | C15 | 40 MPa RC Column (45 cm x 45 cm) | Column | 40MPa | Concrete Rectangular | 450 | 450 | 2025 | 3150 | 0.64 | 1560.55 | G300E | 37784250 | 296.47 | G300E | 0 | 0
199 | Story3 | C16 | 40 MPa RC Column (45 cm x 45 cm) | Column | 40MPa | Concrete Rectangular | 450 | 450 | 2025 | 3150 | 0.64 | 1560.55 | G300E | 6378750 | 50.05 | G300E | 0 | 0
200 | Story3 | C17 | 40 MPa RC Column (45 cm x 45 cm) | Column | 40MPa | Concrete Rectangular | 450 | 450 | 2025 | 3150 | 0.64 | 1560.55 | G300E | 6378750 | 50.05 | G300E | 0 | 0
201 | Story3 | C18 | 40 MPa RC Column (45 cm x 45 cm) | Column | 40MPa | Concrete Rectangular | 450 | 450 | 2025 | 3150 | 0.64 | 1560.55 | G300E | 39722550 | 311.68 | G300E | 0 | 0
202 | Story3 | C19 | 40 MPa RC Column (45 cm x 45 cm) | Column | 40MPa | Concrete Rectangular | 450 | 450 | 2025 | 3150 | 0.64 | 1560.55 | G300E | 31957800 | 250.75 | G300E | 0 | 0
203 | Story3 | C2 | 40 MPa RC Column (45 cm x 45 cm) | Column | 40MPa | Concrete Rectangular | 450 | 450 | 2025 | 3150 | 0.64 | 1560.55 | G300E | 6378750 | 50.05 | G300E | 0 | 0
204 | Story3 | C22 | 40 MPa RC Column (45 cm x 45 cm) | Column | 40MPa | Concrete Rectangular | 450 | 450 | 2025 | 3150 | 0.64 | 1560.55 | G300E | 32206650 | 252.71 | G300E | 0 | 0
205 | Story3 | C23 | 40 MPa RC Column (45 cm x 45 cm) | Column | 40MPa | Concrete Rectangular | 450 | 450 | 2025 | 3150 | 0.64 | 1560.55 | G300E | 39740400 | 311.82 | G300E | 0 | 0
206 | Story3 | C24 | 40 MPa RC Column (45 cm x 45 cm) | Column | 40MPa | Concrete Rectangular | 450 | 450 | 2025 | 3150 | 0.64 | 1560.55 | G300E | 6378750 | 50.05 | G300E | 0 | 0
207 | Story3 | C25 | 40 MPa RC Column (45 cm x 45 cm) | Column | 40MPa | Concrete Rectangular | 450 | 450 | 2025 | 3150 | 0.64 | 1560.55 | G300E | 6378750 | 50.05 | G300E | 0 | 0
208 | Story3 | C26 | 40 MPa RC Column (45 cm x 45 cm) | Column | 40MPa | Concrete Rectangular | 450 | 450 | 2025 | 3150 | 0.64 | 1560.55 | G300E | 39745650 | 311.86 | G300E | 0 | 0
209 | Story3 | C27 | 40 MPa RC Column (45 cm x 45 cm) | Column | 40MPa | Concrete Rectangular | 450 | 450 | 2025 | 3150 | 0.64 | 1560.55 | G300E | 32203500 | 252.68 | G300E | 0 | 0
210 | Story3 | C3 | 40 MPa RC Column (45 cm x 45 cm) | Column | 40MPa | Concrete Rectangular | 450 | 450 | 2025 | 3150 | 0.64 | 1560.55 | G300E | 6378750 | 50.05 | G300E | 0 | 0
211 | Story3 | C30 | 40 MPa RC Column (45 cm x 45 cm) | Column | 40MPa | Concrete Rectangular | 450 | 450 | 2025 | 3150 | 0.64 | 1560.55 | G300E | 32205600 | 252.7 | G300E | 0 | 0
212 | Story3 | C31 | 40 MPa RC Column (45 cm x 45 cm) | Column | 40MPa | Concrete Rectangular | 450 | 450 | 2025 | 3150 | 0.64 | 1560.55 | G300E | 39741450 | 311.83 | G300E | 0 | 0
213 | Story3 | C32 | 40 MPa RC Column (45 cm x 45 cm) | Column | 40MPa | Concrete Rectangular | 450 | 450 | 2025 | 3150 | 0.64 | 1560.55 | G300E | 6378750 | 50.05 | G300E | 0 | 0
214 | Story3 | C33 | 40 MPa RC Column (45 cm x 45 cm) | Column | 40MPa | Concrete Rectangular | 450 | 450 | 2025 | 3150 | 0.64 | 1560.55 | G300E | 6378750 | 50.05 | G300E | 0 | 0
215 | Story3 | C34 | 40 MPa RC Column (45 cm x 45 cm) | Column | 40MPa | Concrete Rectangular | 450 | 450 | 2025 | 3150 | 0.64 | 1560.55 | G300E | 37786350 | 296.49 | G300E | 0 | 0
216 | Story3 | C35 | 40 MPa RC Column (45 cm x 45 cm) | Column | 40MPa | Concrete Rectangular | 450 | 450 | 2025 | 3150 | 0.64 | 1560.55 | G300E | 39433800 | 309.41 | G300E | 0 | 0
217 | Story3 | C36 | 40 MPa RC Column (45 cm x 45 cm) | Column | 40MPa | Concrete Rectangular | 450 | 450 | 2025 | 3150 | 0.64 | 1560.55 | G300E | 31111500 | 244.11 | G300E | 0 | 0
218 | Story3 | C37 | 40 MPa RC Column (45 cm x 45 cm) | Column | 40MPa | Concrete Rectangular | 450 | 450 | 2025 | 3150 | 0.64 | 1560.55 | G300E | 31106250 | 244.07 | G300E | 0 | 0
219 | Story3 | C38 | 40 MPa RC Column (45 cm x 45 cm) | Column | 40MPa | Concrete Rectangular | 450 | 450 | 2025 | 3150 | 0.64 | 1560.55 | G300E | 39430650 | 309.39 | G300E | 0 | 0
220 | Story3 | C39 | 40 MPa RC Column (45 cm x 45 cm) | Column | 40MPa | Concrete Rectangular | 450 | 450 | 2025 | 3150 | 0.64 | 1560.55 | G300E | 37784250 | 296.47 | G300E | 0 | 0
221 | Story3 | C4 | 40 MPa RC Column (45 cm x 45 cm) | Column | 40MPa | Concrete Rectangular | 450 | 450 | 2025 | 3150 | 0.64 | 1560.55 | G300E | 6378750 | 50.05 | G300E | 0 | 0
222 | Story3 | C40 | 40 MPa RC Column (45 cm x 45 cm) | Column | 40MPa | Concrete Rectangular | 450 | 450 | 2025 | 3150 | 0.64 | 1560.55 | G300E | 6378750 | 50.05 | G300E | 0 | 0
223 | Story3 | C41 | 40 MPa RC Column (45 cm x 45 cm) | Column | 40MPa | Concrete Rectangular | 450 | 450 | 2025 | 3150 | 0.64 | 1560.55 | G300E | 6378750 | 50.05 | G300E | 0 | 0
224 | Story3 | C42 | 40 MPa RC Column (45 cm x 45 cm) | Column | 40MPa | Concrete Rectangular | 450 | 450 | 2025 | 3150 | 0.64 | 1560.55 | G300E | 6378750 | 50.05 | G300E | 0 | 0
225 | Story3 | C43 | 40 MPa RC Column (45 cm x 45 cm) | Column | 40MPa | Concrete Rectangular | 450 | 450 | 2025 | 3150 | 0.64 | 1560.55 | G300E | 6378750 | 50.05 | G300E | 0 | 0
226 | Story3 | C44 | 40 MPa RC Column (45 cm x 45 cm) | Column | 40MPa | Concrete Rectangular | 450 | 450 | 2025 | 3150 | 0.64 | 1560.55 | G300E | 6378750 | 50.05 | G300E | 0 | 0
227 | Story3 | C45 | 40 MPa RC Column (45 cm x 45 cm) | Column | 40MPa | Concrete Rectangular | 450 | 450 | 2025 | 3150 | 0.64 | 1560.55 | G300E | 6378750 | 50.05 | G300E | 0 | 0
228 | Story3 | C46 | 40 MPa RC Column (45 cm x 45 cm) | Column | 40MPa | Concrete Rectangular | 450 | 450 | 2025 | 3150 | 0.64 | 1560.55 | G300E | 6378750 | 50.05 | G300E | 0 | 0
229 | Story3 | C47 | 40 MPa RC Column (45 cm x 45 cm) | Column | 40MPa | Concrete Rectangular | 450 | 450 | 2025 | 3150 | 0.64 | 1560.55 | G300E | 6378750 | 50.05 | G300E | 0 | 0
230 | Story3 | C48 | 40 MPa RC Column (45 cm x 45 cm) | Column | 40MPa | Concrete Rectangular | 450 | 450 | 2025 | 3150 | 0.64 | 1560.55 | G300E | 6378750 | 50.05 | G300E | 0 | 0
231 | Story3 | C5 | 40 MPa RC Column (45 cm x 45 cm) | Column | 40MPa | Concrete Rectangular | 450 | 450 | 2025 | 3150 | 0.64 | 1560.55 | G300E | 6378750 | 50.05 | G300E | 0 | 0
232 | Story3 | C6 | 40 MPa RC Column (45 cm x 45 cm) | Column | 40MPa | Concrete Rectangular | 450 | 450 | 2025 | 3150 | 0.64 | 1560.55 | G300E | 6378750 | 50.05 | G300E | 0 | 0
233 | Story3 | C7 | 40 MPa RC Column (45 cm x 45 cm) | Column | 40MPa | Concrete Rectangular | 450 | 450 | 2025 | 3150 | 0.64 | 1560.55 | G300E | 6378750 | 50.05 | G300E | 0 | 0
234 | Story3 | C8 | 40 MPa RC Column (45 cm x 45 cm) | Column | 40MPa | Concrete Rectangular | 450 | 450 | 2025 | 3150 | 0.64 | 1560.55 | G300E | 6378750 | 50.05 | G300E | 0 | 0
235 | Story3 | C9 | 40 MPa RC Column (45 cm x 45 cm) | Column | 40MPa | Concrete Rectangular | 450 | 450 | 2025 | 3150 | 0.64 | 1560.55 | G300E | 6378750 | 50.05 | G300E | 0 | 0
236 | Story4 | C1 | 40 MPa RC Column (45 cm x 45 cm) | Column | 40MPa | Concrete Rectangular | 450 | 450 | 2025 | 3150 | 0.64 | 1560.55 | G300E | 6378750 | 50.05 | G300E | 0 | 0
237 | Story4 | C10 | 40 MPa RC Column (45 cm x 45 cm) | Column | 40MPa | Concrete Rectangular | 450 | 450 | 2025 | 3150 | 0.64 | 1560.55 | G300E | 26138700 | 205.09 | G300E | 0 | 0
238 | Story4 | C11 | 40 MPa RC Column (45 cm x 45 cm) | Column | 40MPa | Concrete Rectangular | 450 | 450 | 2025 | 3150 | 0.64 | 1560.55 | G300E | 28884450 | 226.64 | G300E | 0 | 0
239 | Story4 | C12 | 40 MPa RC Column (45 cm x 45 cm) | Column | 40MPa | Concrete Rectangular | 450 | 450 | 2025 | 3150 | 0.64 | 1560.55 | G300E | 17299800 | 135.74 | G300E | 0 | 0
240 | Story4 | C13 | 40 MPa RC Column (45 cm x 45 cm) | Column | 40MPa | Concrete Rectangular | 450 | 450 | 2025 | 3150 | 0.64 | 1560.55 | G300E | 17488800 | 137.22 | G300E | 0 | 0
241 | Story4 | C14 | 40 MPa RC Column (45 cm x 45 cm) | Column | 40MPa | Concrete Rectangular | 450 | 450 | 2025 | 3150 | 0.64 | 1560.55 | G300E | 28543200 | 223.96 | G300E | 0 | 0
242 | Story4 | C15 | 40 MPa RC Column (45 cm x 45 cm) | Column | 40MPa | Concrete Rectangular | 450 | 450 | 2025 | 3150 | 0.64 | 1560.55 | G300E | 26723550 | 209.68 | G300E | 0 | 0
243 | Story4 | C16 | 40 MPa RC Column (45 cm x 45 cm) | Column | 40MPa | Concrete Rectangular | 450 | 450 | 2025 | 3150 | 0.64 | 1560.55 | G300E | 6378750 | 50.05 | G300E | 0 | 0
244 | Story4 | C17 | 40 MPa RC Column (45 cm x 45 cm) | Column | 40MPa | Concrete Rectangular | 450 | 450 | 2025 | 3150 | 0.64 | 1560.55 | G300E | 6378750 | 50.05 | G300E | 0 | 0
245 | Story4 | C18 | 40 MPa RC Column (45 cm x 45 cm) | Column | 40MPa | Concrete Rectangular | 450 | 450 | 2025 | 3150 | 0.64 | 1560.55 | G300E | 25982250 | 203.87 | G300E | 0 | 0
246 | Story4 | C19 | 40 MPa RC Column (45 cm x 45 cm) | Column | 40MPa | Concrete Rectangular | 450 | 450 | 2025 | 3150 | 0.64 | 1560.55 | G300E | 18623850 | 146.13 | G300E | 0 | 0
247 | Story4 | C2 | 40 MPa RC Column (45 cm x 45 cm) | Column | 40MPa | Concrete Rectangular | 450 | 450 | 2025 | 3150 | 0.64 | 1560.55 | G300E | 6378750 | 50.05 | G300E | 0 | 0
248 | Story4 | C22 | 40 MPa RC Column (45 cm x 45 cm) | Column | 40MPa | Concrete Rectangular | 450 | 450 | 2025 | 3150 | 0.64 | 1560.55 | G300E | 18821250 | 147.68 | G300E | 0 | 0
249 | Story4 | C23 | 40 MPa RC Column (45 cm x 45 cm) | Column | 40MPa | Concrete Rectangular | 450 | 450 | 2025 | 3150 | 0.64 | 1560.55 | G300E | 26000100 | 204.01 | G300E | 0 | 0
250 | Story4 | C24 | 40 MPa RC Column (45 cm x 45 cm) | Column | 40MPa | Concrete Rectangular | 450 | 450 | 2025 | 3150 | 0.64 | 1560.55 | G300E | 6378750 | 50.05 | G300E | 0 | 0
251 | Story4 | C25 | 40 MPa RC Column (45 cm x 45 cm) | Column | 40MPa | Concrete Rectangular | 450 | 450 | 2025 | 3150 | 0.64 | 1560.55 | G300E | 6378750 | 50.05 | G300E | 0 | 0
252 | Story4 | C26 | 40 MPa RC Column (45 cm x 45 cm) | Column | 40MPa | Concrete Rectangular | 450 | 450 | 2025 | 3150 | 0.64 | 1560.55 | G300E | 26003250 | 204.03 | G300E | 0 | 0
253 | Story4 | C27 | 40 MPa RC Column (45 cm x 45 cm) | Column | 40MPa | Concrete Rectangular | 450 | 450 | 2025 | 3150 | 0.64 | 1560.55 | G300E | 18818100 | 147.65 | G300E | 0 | 0
254 | Story4 | C3 | 40 MPa RC Column (45 cm x 45 cm) | Column | 40MPa | Concrete Rectangular | 450 | 450 | 2025 | 3150 | 0.64 | 1560.55 | G300E | 6378750 | 50.05 | G300E | 0 | 0
255 | Story4 | C30 | 40 MPa RC Column (45 cm x 45 cm) | Column | 40MPa | Concrete Rectangular | 450 | 450 | 2025 | 3150 | 0.64 | 1560.55 | G300E | 18821250 | 147.68 | G300E | 0 | 0
256 | Story4 | C31 | 40 MPa RC Column (45 cm x 45 cm) | Column | 40MPa | Concrete Rectangular | 450 | 450 | 2025 | 3150 | 0.64 | 1560.55 | G300E | 26000100 | 204.01 | G300E | 0 | 0
257 | Story4 | C32 | 40 MPa RC Column (45 cm x 45 cm) | Column | 40MPa | Concrete Rectangular | 450 | 450 | 2025 | 3150 | 0.64 | 1560.55 | G300E | 6378750 | 50.05 | G300E | 0 | 0
258 | Story4 | C33 | 40 MPa RC Column (45 cm x 45 cm) | Column | 40MPa | Concrete Rectangular | 450 | 450 | 2025 | 3150 | 0.64 | 1560.55 | G300E | 6378750 | 50.05 | G300E | 0 | 0
259 | Story4 | C34 | 40 MPa RC Column (45 cm x 45 cm) | Column | 40MPa | Concrete Rectangular | 450 | 450 | 2025 | 3150 | 0.64 | 1560.55 | G300E | 26733000 | 209.76 | G300E | 0 | 0
260 | Story4 | C35 | 40 MPa RC Column (45 cm x 45 cm) | Column | 40MPa | Concrete Rectangular | 450 | 450 | 2025 | 3150 | 0.64 | 1560.55 | G300E | 28603050 | 224.43 | G300E | 0 | 0
261 | Story4 | C36 | 40 MPa RC Column (45 cm x 45 cm) | Column | 40MPa | Concrete Rectangular | 450 | 450 | 2025 | 3150 | 0.64 | 1560.55 | G300E | 17495100 | 137.27 | G300E | 0 | 0
262 | Story4 | C37 | 40 MPa RC Column (45 cm x 45 cm) | Column | 40MPa | Concrete Rectangular | 450 | 450 | 2025 | 3150 | 0.64 | 1560.55 | G300E | 17490900 | 137.24 | G300E | 0 | 0
263 | Story4 | C38 | 40 MPa RC Column (45 cm x 45 cm) | Column | 40MPa | Concrete Rectangular | 450 | 450 | 2025 | 3150 | 0.64 | 1560.55 | G300E | 28590450 | 224.33 | G300E | 0 | 0
264 | Story4 | C39 | 40 MPa RC Column (45 cm x 45 cm) | Column | 40MPa | Concrete Rectangular | 450 | 450 | 2025 | 3150 | 0.64 | 1560.55 | G300E | 26833800 | 210.55 | G300E | 0 | 0
265 | Story4 | C4 | 40 MPa RC Column (45 cm x 45 cm) | Column | 40MPa | Concrete Rectangular | 450 | 450 | 2025 | 3150 | 0.64 | 1560.55 | G300E | 6378750 | 50.05 | G300E | 0 | 0
266 | Story4 | C40 | 40 MPa RC Column (45 cm x 45 cm) | Column | 40MPa | Concrete Rectangular | 450 | 450 | 2025 | 3150 | 0.64 | 1560.55 | G300E | 6378750 | 50.05 | G300E | 0 | 0
267 | Story4 | C41 | 40 MPa RC Column (45 cm x 45 cm) | Column | 40MPa | Concrete Rectangular | 450 | 450 | 2025 | 3150 | 0.64 | 1560.55 | G300E | 6378750 | 50.05 | G300E | 0 | 0
268 | Story4 | C42 | 40 MPa RC Column (45 cm x 45 cm) | Column | 40MPa | Concrete Rectangular | 450 | 450 | 2025 | 3150 | 0.64 | 1560.55 | G300E | 6378750 | 50.05 | G300E | 0 | 0
269 | Story4 | C43 | 40 MPa RC Column (45 cm x 45 cm) | Column | 40MPa | Concrete Rectangular | 450 | 450 | 2025 | 3150 | 0.64 | 1560.55 | G300E | 6378750 | 50.05 | G300E | 0 | 0
270 | Story4 | C44 | 40 MPa RC Column (45 cm x 45 cm) | Column | 40MPa | Concrete Rectangular | 450 | 450 | 2025 | 3150 | 0.64 | 1560.55 | G300E | 6378750 | 50.05 | G300E | 0 | 0
271 | Story4 | C45 | 40 MPa RC Column (45 cm x 45 cm) | Column | 40MPa | Concrete Rectangular | 450 | 450 | 2025 | 3150 | 0.64 | 1560.55 | G300E | 6378750 | 50.05 | G300E | 0 | 0
272 | Story4 | C46 | 40 MPa RC Column (45 cm x 45 cm) | Column | 40MPa | Concrete Rectangular | 450 | 450 | 2025 | 3150 | 0.64 | 1560.55 | G300E | 6378750 | 50.05 | G300E | 0 | 0
273 | Story4 | C47 | 40 MPa RC Column (45 cm x 45 cm) | Column | 40MPa | Concrete Rectangular | 450 | 450 | 2025 | 3150 | 0.64 | 1560.55 | G300E | 6378750 | 50.05 | G300E | 0 | 0
274 | Story4 | C48 | 40 MPa RC Column (45 cm x 45 cm) | Column | 40MPa | Concrete Rectangular | 450 | 450 | 2025 | 3150 | 0.64 | 1560.55 | G300E | 6378750 | 50.05 | G300E | 0 | 0
275 | Story4 | C5 | 40 MPa RC Column (45 cm x 45 cm) | Column | 40MPa | Concrete Rectangular | 450 | 450 | 2025 | 3150 | 0.64 | 1560.55 | G300E | 6378750 | 50.05 | G300E | 0 | 0
276 | Story4 | C6 | 40 MPa RC Column (45 cm x 45 cm) | Column | 40MPa | Concrete Rectangular | 450 | 450 | 2025 | 3150 | 0.64 | 1560.55 | G300E | 6378750 | 50.05 | G300E | 0 | 0
277 | Story4 | C7 | 40 MPa RC Column (45 cm x 45 cm) | Column | 40MPa | Concrete Rectangular | 450 | 450 | 2025 | 3150 | 0.64 | 1560.55 | G300E | 6378750 | 50.05 | G300E | 0 | 0
278 | Story4 | C8 | 40 MPa RC Column (45 cm x 45 cm) | Column | 40MPa | Concrete Rectangular | 450 | 450 | 2025 | 3150 | 0.64 | 1560.55 | G300E | 6378750 | 50.05 | G300E | 0 | 0
279 | Story4 | C9 | 40 MPa RC Column (45 cm x 45 cm) | Column | 40MPa | Concrete Rectangular | 450 | 450 | 2025 | 3150 | 0.64 | 1560.55 | G300E | 6378750 | 50.05 | G300E | 0 | 0
280 | Story5 | C1 | 40 MPa RC Column (40 cm x 40 cm) | Column | 40MPa | Concrete Rectangular | 400 | 400 | 1600 | 3175 | 0.51 | 1242.81 | G300E | 5080000 | 39.86 | G300E | 0 | 0
281 | Story5 | C10 | 40 MPa RC Column (40 cm x 40 cm) | Column | 40MPa | Concrete Rectangular | 400 | 400 | 1600 | 3175 | 0.51 | 1242.81 | G300E | 28528433.33 | 223.84 | G300E | 0 | 0
282 | Story5 | C11 | 40 MPa RC Column (40 cm x 40 cm) | Column | 40MPa | Concrete Rectangular | 400 | 400 | 1600 | 3175 | 0.51 | 1242.81 | G300E | 30293733.33 | 237.7 | G300E | 0 | 0
283 | Story5 | C12 | 40 MPa RC Column (40 cm x 40 cm) | Column | 40MPa | Concrete Rectangular | 400 | 400 | 1600 | 3175 | 0.51 | 1242.81 | G300E | 21717000 | 170.4 | G300E | 0 | 0
284 | Story5 | C13 | 40 MPa RC Column (40 cm x 40 cm) | Column | 40MPa | Concrete Rectangular | 400 | 400 | 1600 | 3175 | 0.51 | 1242.81 | G300E | 21871516.67 | 171.61 | G300E | 0 | 0
285 | Story5 | C14 | 40 MPa RC Column (40 cm x 40 cm) | Column | 40MPa | Concrete Rectangular | 400 | 400 | 1600 | 3175 | 0.51 | 1242.81 | G300E | 30040791.67 | 235.71 | G300E | 0 | 0
286 | Story5 | C15 | 40 MPa RC Column (40 cm x 40 cm) | Column | 40MPa | Concrete Rectangular | 400 | 400 | 1600 | 3175 | 0.51 | 1242.81 | G300E | 28690358.33 | 225.12 | G300E | 0 | 0
287 | Story5 | C16 | 40 MPa RC Column (40 cm x 40 cm) | Column | 40MPa | Concrete Rectangular | 400 | 400 | 1600 | 3175 | 0.51 | 1242.81 | G300E | 5080000 | 39.86 | G300E | 0 | 0
288 | Story5 | C17 | 40 MPa RC Column (40 cm x 40 cm) | Column | 40MPa | Concrete Rectangular | 400 | 400 | 1600 | 3175 | 0.51 | 1242.81 | G300E | 5080000 | 39.86 | G300E | 0 | 0
289 | Story5 | C18 | 40 MPa RC Column (40 cm x 40 cm) | Column | 40MPa | Concrete Rectangular | 400 | 400 | 1600 | 3175 | 0.51 | 1242.81 | G300E | 30927675 | 242.67 | G300E | 0 | 0
290 | Story5 | C19 | 40 MPa RC Column (40 cm x 40 cm) | Column | 40MPa | Concrete Rectangular | 400 | 400 | 1600 | 3175 | 0.51 | 1242.81 | G300E | 23268516.67 | 182.57 | G300E | 0 | 0
291 | Story5 | C2 | 40 MPa RC Column (40 cm x 40 cm) | Column | 40MPa | Concrete Rectangular | 400 | 400 | 1600 | 3175 | 0.51 | 1242.81 | G300E | 5080000 | 39.86 | G300E | 0 | 0
292 | Story5 | C22 | 40 MPa RC Column (40 cm x 40 cm) | Column | 40MPa | Concrete Rectangular | 400 | 400 | 1600 | 3175 | 0.51 | 1242.81 | G300E | 23462191.67 | 184.09 | G300E | 0 | 0
293 | Story5 | C23 | 40 MPa RC Column (40 cm x 40 cm) | Column | 40MPa | Concrete Rectangular | 400 | 400 | 1600 | 3175 | 0.51 | 1242.81 | G300E | 30757283.33 | 241.33 | G300E | 0 | 0
294 | Story5 | C24 | 40 MPa RC Column (40 cm x 40 cm) | Column | 40MPa | Concrete Rectangular | 400 | 400 | 1600 | 3175 | 0.51 | 1242.81 | G300E | 5080000 | 39.86 | G300E | 0 | 0
295 | Story5 | C25 | 40 MPa RC Column (40 cm x 40 cm) | Column | 40MPa | Concrete Rectangular | 400 | 400 | 1600 | 3175 | 0.51 | 1242.81 | G300E | 5080000 | 39.86 | G300E | 0 | 0
296 | Story5 | C26 | 40 MPa RC Column (40 cm x 40 cm) | Column | 40MPa | Concrete Rectangular | 400 | 400 | 1600 | 3175 | 0.51 | 1242.81 | G300E | 30766808.33 | 241.41 | G300E | 0 | 0
297 | Story5 | C27 | 40 MPa RC Column (40 cm x 40 cm) | Column | 40MPa | Concrete Rectangular | 400 | 400 | 1600 | 3175 | 0.51 | 1242.81 | G300E | 23457958.33 | 184.06 | G300E | 0 | 0
298 | Story5 | C3 | 40 MPa RC Column (40 cm x 40 cm) | Column | 40MPa | Concrete Rectangular | 400 | 400 | 1600 | 3175 | 0.51 | 1242.81 | G300E | 5080000 | 39.86 | G300E | 0 | 0
299 | Story5 | C30 | 40 MPa RC Column (40 cm x 40 cm) | Column | 40MPa | Concrete Rectangular | 400 | 400 | 1600 | 3175 | 0.51 | 1242.81 | G300E | 23461133.33 | 184.08 | G300E | 0 | 0
300 | Story5 | C31 | 40 MPa RC Column (40 cm x 40 cm) | Column | 40MPa | Concrete Rectangular | 400 | 400 | 1600 | 3175 | 0.51 | 1242.81 | G300E | 30769983.33 | 241.43 | G300E | 0 | 0
301 | Story5 | C32 | 40 MPa RC Column (40 cm x 40 cm) | Column | 40MPa | Concrete Rectangular | 400 | 400 | 1600 | 3175 | 0.51 | 1242.81 | G300E | 5080000 | 39.86 | G300E | 0 | 0
302 | Story5 | C33 | 40 MPa RC Column (40 cm x 40 cm) | Column | 40MPa | Concrete Rectangular | 400 | 400 | 1600 | 3175 | 0.51 | 1242.81 | G300E | 5080000 | 39.86 | G300E | 0 | 0
303 | Story5 | C34 | 40 MPa RC Column (40 cm x 40 cm) | Column | 40MPa | Concrete Rectangular | 400 | 400 | 1600 | 3175 | 0.51 | 1242.81 | G300E | 28692475 | 225.13 | G300E | 0 | 0
304 | Story5 | C35 | 40 MPa RC Column (40 cm x 40 cm) | Column | 40MPa | Concrete Rectangular | 400 | 400 | 1600 | 3175 | 0.51 | 1242.81 | G300E | 30040791.67 | 235.71 | G300E | 0 | 0
305 | Story5 | C36 | 40 MPa RC Column (40 cm x 40 cm) | Column | 40MPa | Concrete Rectangular | 400 | 400 | 1600 | 3175 | 0.51 | 1242.81 | G300E | 21877866.67 | 171.66 | G300E | 0 | 0
306 | Story5 | C37 | 40 MPa RC Column (40 cm x 40 cm) | Column | 40MPa | Concrete Rectangular | 400 | 400 | 1600 | 3175 | 0.51 | 1242.81 | G300E | 21873633.33 | 171.63 | G300E | 0 | 0
307 | Story5 | C38 | 40 MPa RC Column (40 cm x 40 cm) | Column | 40MPa | Concrete Rectangular | 400 | 400 | 1600 | 3175 | 0.51 | 1242.81 | G300E | 30037616.67 | 235.69 | G300E | 0 | 0
308 | Story5 | C39 | 40 MPa RC Column (40 cm x 40 cm) | Column | 40MPa | Concrete Rectangular | 400 | 400 | 1600 | 3175 | 0.51 | 1242.81 | G300E | 28690358.33 | 225.12 | G300E | 0 | 0
309 | Story5 | C4 | 40 MPa RC Column (40 cm x 40 cm) | Column | 40MPa | Concrete Rectangular | 400 | 400 | 1600 | 3175 | 0.51 | 1242.81 | G300E | 5080000 | 39.86 | G300E | 0 | 0
310 | Story5 | C40 | 40 MPa RC Column (40 cm x 40 cm) | Column | 40MPa | Concrete Rectangular | 400 | 400 | 1600 | 3175 | 0.51 | 1242.81 | G300E | 5080000 | 39.86 | G300E | 0 | 0
311 | Story5 | C41 | 40 MPa RC Column (40 cm x 40 cm) | Column | 40MPa | Concrete Rectangular | 400 | 400 | 1600 | 3175 | 0.51 | 1242.81 | G300E | 5080000 | 39.86 | G300E | 0 | 0
312 | Story5 | C42 | 40 MPa RC Column (40 cm x 40 cm) | Column | 40MPa | Concrete Rectangular | 400 | 400 | 1600 | 3175 | 0.51 | 1242.81 | G300E | 5080000 | 39.86 | G300E | 0 | 0
313 | Story5 | C43 | 40 MPa RC Column (40 cm x 40 cm) | Column | 40MPa | Concrete Rectangular | 400 | 400 | 1600 | 3175 | 0.51 | 1242.81 | G300E | 5080000 | 39.86 | G300E | 0 | 0
314 | Story5 | C44 | 40 MPa RC Column (40 cm x 40 cm) | Column | 40MPa | Concrete Rectangular | 400 | 400 | 1600 | 3175 | 0.51 | 1242.81 | G300E | 5080000 | 39.86 | G300E | 0 | 0
315 | Story5 | C45 | 40 MPa RC Column (40 cm x 40 cm) | Column | 40MPa | Concrete Rectangular | 400 | 400 | 1600 | 3175 | 0.51 | 1242.81 | G300E | 5080000 | 39.86 | G300E | 0 | 0
316 | Story5 | C46 | 40 MPa RC Column (40 cm x 40 cm) | Column | 40MPa | Concrete Rectangular | 400 | 400 | 1600 | 3175 | 0.51 | 1242.81 | G300E | 5080000 | 39.86 | G300E | 0 | 0
317 | Story5 | C47 | 40 MPa RC Column (40 cm x 40 cm) | Column | 40MPa | Concrete Rectangular | 400 | 400 | 1600 | 3175 | 0.51 | 1242.81 | G300E | 5080000 | 39.86 | G300E | 0 | 0
318 | Story5 | C48 | 40 MPa RC Column (40 cm x 40 cm) | Column | 40MPa | Concrete Rectangular | 400 | 400 | 1600 | 3175 | 0.51 | 1242.81 | G300E | 5080000 | 39.86 | G300E | 0 | 0
319 | Story5 | C5 | 40 MPa RC Column (40 cm x 40 cm) | Column | 40MPa | Concrete Rectangular | 400 | 400 | 1600 | 3175 | 0.51 | 1242.81 | G300E | 5080000 | 39.86 | G300E | 0 | 0
320 | Story5 | C6 | 40 MPa RC Column (40 cm x 40 cm) | Column | 40MPa | Concrete Rectangular | 400 | 400 | 1600 | 3175 | 0.51 | 1242.81 | G300E | 5080000 | 39.86 | G300E | 0 | 0
321 | Story5 | C7 | 40 MPa RC Column (40 cm x 40 cm) | Column | 40MPa | Concrete Rectangular | 400 | 400 | 1600 | 3175 | 0.51 | 1242.81 | G300E | 5080000 | 39.86 | G300E | 0 | 0
322 | Story5 | C8 | 40 MPa RC Column (40 cm x 40 cm) | Column | 40MPa | Concrete Rectangular | 400 | 400 | 1600 | 3175 | 0.51 | 1242.81 | G300E | 5080000 | 39.86 | G300E | 0 | 0
323 | Story5 | C9 | 40 MPa RC Column (40 cm x 40 cm) | Column | 40MPa | Concrete Rectangular | 400 | 400 | 1600 | 3175 | 0.51 | 1242.81 | G300E | 5080000 | 39.86 | G300E | 0 | 0
324 | Story6 | C1 | 40 MPa RC Column (40 cm x 40 cm) | Column | 40MPa | Concrete Rectangular | 400 | 400 | 1600 | 3175 | 0.51 | 1242.81 | G300E | 5080000 | 39.86 | G300E | 0 | 0
325 | Story6 | C10 | 40 MPa RC Column (40 cm x 40 cm) | Column | 40MPa | Concrete Rectangular | 400 | 400 | 1600 | 3175 | 0.51 | 1242.81 | G300E | 14841008.33 | 116.45 | G300E | 0 | 0
326 | Story6 | C11 | 40 MPa RC Column (40 cm x 40 cm) | Column | 40MPa | Concrete Rectangular | 400 | 400 | 1600 | 3175 | 0.51 | 1242.81 | G300E | 16252825 | 127.53 | G300E | 0 | 0
327 | Story6 | C12 | 40 MPa RC Column (40 cm x 40 cm) | Column | 40MPa | Concrete Rectangular | 400 | 400 | 1600 | 3175 | 0.51 | 1242.81 | G300E | 8897408.33 | 69.81 | G300E | 0 | 0
328 | Story6 | C13 | 40 MPa RC Column (40 cm x 40 cm) | Column | 40MPa | Concrete Rectangular | 400 | 400 | 1600 | 3175 | 0.51 | 1242.81 | G300E | 9022291.67 | 70.79 | G300E | 0 | 0
329 | Story6 | C14 | 40 MPa RC Column (40 cm x 40 cm) | Column | 40MPa | Concrete Rectangular | 400 | 400 | 1600 | 3175 | 0.51 | 1242.81 | G300E | 16025283.33 | 125.74 | G300E | 0 | 0
330 | Story6 | C15 | 40 MPa RC Column (40 cm x 40 cm) | Column | 40MPa | Concrete Rectangular | 400 | 400 | 1600 | 3175 | 0.51 | 1242.81 | G300E | 14965891.67 | 117.43 | G300E | 0 | 0
331 | Story6 | C16 | 40 MPa RC Column (40 cm x 40 cm) | Column | 40MPa | Concrete Rectangular | 400 | 400 | 1600 | 3175 | 0.51 | 1242.81 | G300E | 5080000 | 39.86 | G300E | 0 | 0
332 | Story6 | C17 | 40 MPa RC Column (40 cm x 40 cm) | Column | 40MPa | Concrete Rectangular | 400 | 400 | 1600 | 3175 | 0.51 | 1242.81 | G300E | 5080000 | 39.86 | G300E | 0 | 0
333 | Story6 | C18 | 40 MPa RC Column (40 cm x 40 cm) | Column | 40MPa | Concrete Rectangular | 400 | 400 | 1600 | 3175 | 0.51 | 1242.81 | G300E | 16464491.67 | 129.19 | G300E | 0 | 0
334 | Story6 | C19 | 40 MPa RC Column (40 cm x 40 cm) | Column | 40MPa | Concrete Rectangular | 400 | 400 | 1600 | 3175 | 0.51 | 1242.81 | G300E | 10194925 | 79.99 | G300E | 0 | 0
335 | Story6 | C2 | 40 MPa RC Column (40 cm x 40 cm) | Column | 40MPa | Concrete Rectangular | 400 | 400 | 1600 | 3175 | 0.51 | 1242.81 | G300E | 5080000 | 39.86 | G300E | 0 | 0
336 | Story6 | C22 | 40 MPa RC Column (40 cm x 40 cm) | Column | 40MPa | Concrete Rectangular | 400 | 400 | 1600 | 3175 | 0.51 | 1242.81 | G300E | 10347325 | 81.19 | G300E | 0 | 0
337 | Story6 | C23 | 40 MPa RC Column (40 cm x 40 cm) | Column | 40MPa | Concrete Rectangular | 400 | 400 | 1600 | 3175 | 0.51 | 1242.81 | G300E | 16480366.67 | 129.31 | G300E | 0 | 0
338 | Story6 | C24 | 40 MPa RC Column (40 cm x 40 cm) | Column | 40MPa | Concrete Rectangular | 400 | 400 | 1600 | 3175 | 0.51 | 1242.81 | G300E | 5080000 | 39.86 | G300E | 0 | 0
339 | Story6 | C25 | 40 MPa RC Column (40 cm x 40 cm) | Column | 40MPa | Concrete Rectangular | 400 | 400 | 1600 | 3175 | 0.51 | 1242.81 | G300E | 5080000 | 39.86 | G300E | 0 | 0
340 | Story6 | C26 | 40 MPa RC Column (40 cm x 40 cm) | Column | 40MPa | Concrete Rectangular | 400 | 400 | 1600 | 3175 | 0.51 | 1242.81 | G300E | 16482483.33 | 129.33 | G300E | 0 | 0
341 | Story6 | C27 | 40 MPa RC Column (40 cm x 40 cm) | Column | 40MPa | Concrete Rectangular | 400 | 400 | 1600 | 3175 | 0.51 | 1242.81 | G300E | 10343091.67 | 81.16 | G300E | 0 | 0
342 | Story6 | C3 | 40 MPa RC Column (40 cm x 40 cm) | Column | 40MPa | Concrete Rectangular | 400 | 400 | 1600 | 3175 | 0.51 | 1242.81 | G300E | 5080000 | 39.86 | G300E | 0 | 0
343 | Story6 | C30 | 40 MPa RC Column (40 cm x 40 cm) | Column | 40MPa | Concrete Rectangular | 400 | 400 | 1600 | 3175 | 0.51 | 1242.81 | G300E | 10346266.67 | 81.18 | G300E | 0 | 0
344 | Story6 | C31 | 40 MPa RC Column (40 cm x 40 cm) | Column | 40MPa | Concrete Rectangular | 400 | 400 | 1600 | 3175 | 0.51 | 1242.81 | G300E | 16480366.67 | 129.31 | G300E | 0 | 0
345 | Story6 | C32 | 40 MPa RC Column (40 cm x 40 cm) | Column | 40MPa | Concrete Rectangular | 400 | 400 | 1600 | 3175 | 0.51 | 1242.81 | G300E | 5080000 | 39.86 | G300E | 0 | 0
346 | Story6 | C33 | 40 MPa RC Column (40 cm x 40 cm) | Column | 40MPa | Concrete Rectangular | 400 | 400 | 1600 | 3175 | 0.51 | 1242.81 | G300E | 5080000 | 39.86 | G300E | 0 | 0
347 | Story6 | C34 | 40 MPa RC Column (40 cm x 40 cm) | Column | 40MPa | Concrete Rectangular | 400 | 400 | 1600 | 3175 | 0.51 | 1242.81 | G300E | 14965891.67 | 117.43 | G300E | 0 | 0
348 | Story6 | C35 | 40 MPa RC Column (40 cm x 40 cm) | Column | 40MPa | Concrete Rectangular | 400 | 400 | 1600 | 3175 | 0.51 | 1242.81 | G300E | 16025283.33 | 125.74 | G300E | 0 | 0
349 | Story6 | C36 | 40 MPa RC Column (40 cm x 40 cm) | Column | 40MPa | Concrete Rectangular | 400 | 400 | 1600 | 3175 | 0.51 | 1242.81 | G300E | 9027583.33 | 70.83 | G300E | 0 | 0
350 | Story6 | C37 | 40 MPa RC Column (40 cm x 40 cm) | Column | 40MPa | Concrete Rectangular | 400 | 400 | 1600 | 3175 | 0.51 | 1242.81 | G300E | 9024408.33 | 70.81 | G300E | 0 | 0
351 | Story6 | C38 | 40 MPa RC Column (40 cm x 40 cm) | Column | 40MPa | Concrete Rectangular | 400 | 400 | 1600 | 3175 | 0.51 | 1242.81 | G300E | 16023166.67 | 125.72 | G300E | 0 | 0
352 | Story6 | C39 | 40 MPa RC Column (40 cm x 40 cm) | Column | 40MPa | Concrete Rectangular | 400 | 400 | 1600 | 3175 | 0.51 | 1242.81 | G300E | 14965891.67 | 117.43 | G300E | 0 | 0
353 | Story6 | C4 | 40 MPa RC Column (40 cm x 40 cm) | Column | 40MPa | Concrete Rectangular | 400 | 400 | 1600 | 3175 | 0.51 | 1242.81 | G300E | 5080000 | 39.86 | G300E | 236728 | 1.86
354 | Story6 | C40 | 40 MPa RC Column (40 cm x 40 cm) | Column | 40MPa | Concrete Rectangular | 400 | 400 | 1600 | 3175 | 0.51 | 1242.81 | G300E | 5080000 | 39.86 | G300E | 0 | 0
355 | Story6 | C41 | 40 MPa RC Column (40 cm x 40 cm) | Column | 40MPa | Concrete Rectangular | 400 | 400 | 1600 | 3175 | 0.51 | 1242.81 | G300E | 5080000 | 39.86 | G300E | 0 | 0
356 | Story6 | C42 | 40 MPa RC Column (40 cm x 40 cm) | Column | 40MPa | Concrete Rectangular | 400 | 400 | 1600 | 3175 | 0.51 | 1242.81 | G300E | 5080000 | 39.86 | G300E | 0 | 0
357 | Story6 | C43 | 40 MPa RC Column (40 cm x 40 cm) | Column | 40MPa | Concrete Rectangular | 400 | 400 | 1600 | 3175 | 0.51 | 1242.81 | G300E | 5080000 | 39.86 | G300E | 0 | 0
358 | Story6 | C44 | 40 MPa RC Column (40 cm x 40 cm) | Column | 40MPa | Concrete Rectangular | 400 | 400 | 1600 | 3175 | 0.51 | 1242.81 | G300E | 5080000 | 39.86 | G300E | 236728 | 1.86
359 | Story6 | C45 | 40 MPa RC Column (40 cm x 40 cm) | Column | 40MPa | Concrete Rectangular | 400 | 400 | 1600 | 3175 | 0.51 | 1242.81 | G300E | 5080000 | 39.86 | G300E | 236728 | 1.86
360 | Story6 | C46 | 40 MPa RC Column (40 cm x 40 cm) | Column | 40MPa | Concrete Rectangular | 400 | 400 | 1600 | 3175 | 0.51 | 1242.81 | G300E | 5080000 | 39.86 | G300E | 0 | 0
361 | Story6 | C47 | 40 MPa RC Column (40 cm x 40 cm) | Column | 40MPa | Concrete Rectangular | 400 | 400 | 1600 | 3175 | 0.51 | 1242.81 | G300E | 5080000 | 39.86 | G300E | 0 | 0
362 | Story6 | C48 | 40 MPa RC Column (40 cm x 40 cm) | Column | 40MPa | Concrete Rectangular | 400 | 400 | 1600 | 3175 | 0.51 | 1242.81 | G300E | 5080000 | 39.86 | G300E | 0 | 0
363 | Story6 | C5 | 40 MPa RC Column (40 cm x 40 cm) | Column | 40MPa | Concrete Rectangular | 400 | 400 | 1600 | 3175 | 0.51 | 1242.81 | G300E | 5080000 | 39.86 | G300E | 236728 | 1.86
364 | Story6 | C6 | 40 MPa RC Column (40 cm x 40 cm) | Column | 40MPa | Concrete Rectangular | 400 | 400 | 1600 | 3175 | 0.51 | 1242.81 | G300E | 5080000 | 39.86 | G300E | 0 | 0
365 | Story6 | C7 | 40 MPa RC Column (40 cm x 40 cm) | Column | 40MPa | Concrete Rectangular | 400 | 400 | 1600 | 3175 | 0.51 | 1242.81 | G300E | 5080000 | 39.86 | G300E | 0 | 0
366 | Story6 | C8 | 40 MPa RC Column (40 cm x 40 cm) | Column | 40MPa | Concrete Rectangular | 400 | 400 | 1600 | 3175 | 0.51 | 1242.81 | G300E | 5080000 | 39.86 | G300E | 0 | 0
367 | Story6 | C9 | 40 MPa RC Column (40 cm x 40 cm) | Column | 40MPa | Concrete Rectangular | 400 | 400 | 1600 | 3175 | 0.51 | 1242.81 | G300E | 5080000 | 39.86 | G300E | 0 | 0
368 | Story6 | D1 | 40 MPa RC Column (85 cm x 85 cm) | Column | 40MPa | Concrete Rectangular | 850 | 850 | 7225 | 32803 | 23.7 | 57982.06 | G300E | 1566778800.94 | 12293.53 | G300E | 0 | 0
369 | Story6 | D10 | 40 MPa RC Column (77.5 cm x 77.5 cm) | Column | 40MPa | Concrete Rectangular | 775 | 775 | 6006.3 | 27658.6 | 16.61 | 40642.07 | G300E | 1126581451.89 | 8839.58 | G300E | 0 | 0
370 | Story6 | D11 | 40 MPa RC Column (82.5 cm x 82.5 cm) | Column | 40MPa | Concrete Rectangular | 825 | 825 | 6806.3 | 27658.6 | 18.83 | 46055.38 | G300E | 1080858328.76 | 8480.82 | G300E | 0 | 0
371 | Story6 | D12 | 40 MPa RC Column (85 cm x 85 cm) | Column | 40MPa | Concrete Rectangular | 850 | 850 | 7225 | 32803 | 23.7 | 57982.06 | G300E | 1567132344.39 | 12296.3 | G300E | 0 | 0
372 | Story6 | D13 | 40 MPa RC Column (85 cm x 85 cm) | Column | 40MPa | Concrete Rectangular | 850 | 850 | 7225 | 32803 | 23.7 | 57982.06 | G300E | 1212039869.39 | 9510.11 | G300E | 0 | 0
373 | Story6 | D14 | 40 MPa RC Column (85 cm x 85 cm) | Column | 40MPa | Concrete Rectangular | 850 | 850 | 7225 | 32803 | 23.7 | 57982.06 | G300E | 1212096363.44 | 9510.56 | G300E | 0 | 0
374 | Story6 | D15 | 40 MPa RC Column (82.5 cm x 82.5 cm) | Column | 40MPa | Concrete Rectangular | 825 | 825 | 6806.3 | 27658.6 | 18.83 | 46055.38 | G300E | 1080714849.77 | 8479.69 | G300E | 0 | 0
375 | Story6 | D16 | 40 MPa RC Column (85 cm x 85 cm) | Column | 40MPa | Concrete Rectangular | 850 | 850 | 7225 | 32803 | 23.7 | 57982.06 | G300E | 1566499975.44 | 12291.34 | G300E | 0 | 0
376 | Story6 | D2 | 40 MPa RC Column (82.5 cm x 82.5 cm) | Column | 40MPa | Concrete Rectangular | 825 | 825 | 6806.3 | 27658.6 | 18.83 | 46055.38 | G300E | 1080975877.81 | 8481.74 | G300E | 0 | 0
377 | Story6 | D3 | 40 MPa RC Column (85 cm x 85 cm) | Column | 40MPa | Concrete Rectangular | 850 | 850 | 7225 | 32803 | 23.7 | 57982.06 | G300E | 1211598851.28 | 9506.65 | G300E | 0 | 0
378 | Story6 | D4 | 40 MPa RC Column (85 cm x 85 cm) | Column | 40MPa | Concrete Rectangular | 850 | 850 | 7225 | 32803 | 23.7 | 57982.06 | G300E | 1212187482.89 | 9511.27 | G300E | 0 | 0
379 | Story6 | D5 | 40 MPa RC Column (85 cm x 85 cm) | Column | 40MPa | Concrete Rectangular | 850 | 850 | 7225 | 32803 | 23.7 | 57982.06 | G300E | 1566157366.33 | 12288.65 | G300E | 0 | 0
380 | Story6 | D6 | 40 MPa RC Column (82.5 cm x 82.5 cm) | Column | 40MPa | Concrete Rectangular | 825 | 825 | 6806.3 | 27658.6 | 18.83 | 46055.38 | G300E | 1080844499.46 | 8480.71 | G300E | 0 | 0
381 | Story6 | D7 | 40 MPa RC Column (77.5 cm x 77.5 cm) | Column | 40MPa | Concrete Rectangular | 775 | 775 | 6006.3 | 27658.6 | 16.61 | 40642.07 | G300E | 1127011888.85 | 8842.95 | G300E | 0 | 0
382 | Story6 | D8 | 40 MPa RC Column (77.5 cm x 77.5 cm) | Column | 40MPa | Concrete Rectangular | 775 | 775 | 6006.3 | 27658.6 | 16.61 | 40642.07 | G300E | 1126792348.71 | 8841.23 | G300E | 0 | 0
383 | Story6 | D9 | 40 MPa RC Column (77.5 cm x 77.5 cm) | Column | 40MPa | Concrete Rectangular | 775 | 775 | 6006.3 | 27658.6 | 16.61 | 40642.07 | G300E | 1126192502.82 | 8836.52 | G300E | 0 | 0
384 | Story7 | C1 | 40 MPa RC Column (35 cm x 35 cm) | Column | 40MPa | Concrete Rectangular | 350 | 350 | 1225 | 3150 | 0.39 | 944.04 | G300E | 3858750 | 30.28 | G300E | 0 | 0
385 | Story7 | C10 | 40 MPa RC Column (35 cm x 35 cm) | Column | 40MPa | Concrete Rectangular | 350 | 350 | 1225 | 3150 | 0.39 | 944.04 | G300E | 16072350 | 126.11 | G300E | 0 | 0
386 | Story7 | C11 | 40 MPa RC Column (35 cm x 35 cm) | Column | 40MPa | Concrete Rectangular | 350 | 350 | 1225 | 3150 | 0.39 | 944.04 | G300E | 18934650 | 148.57 | G300E | 0 | 0
387 | Story7 | C12 | 40 MPa RC Column (35 cm x 35 cm) | Column | 40MPa | Concrete Rectangular | 350 | 350 | 1225 | 3150 | 0.39 | 944.04 | G300E | 11608800 | 91.09 | G300E | 0 | 0
388 | Story7 | C13 | 40 MPa RC Column (35 cm x 35 cm) | Column | 40MPa | Concrete Rectangular | 350 | 350 | 1225 | 3150 | 0.39 | 944.04 | G300E | 11708550 | 91.87 | G300E | 0 | 0
389 | Story7 | C14 | 40 MPa RC Column (35 cm x 35 cm) | Column | 40MPa | Concrete Rectangular | 350 | 350 | 1225 | 3150 | 0.39 | 944.04 | G300E | 19243350 | 150.99 | G300E | 0 | 0
390 | Story7 | C15 | 40 MPa RC Column (35 cm x 35 cm) | Column | 40MPa | Concrete Rectangular | 350 | 350 | 1225 | 3150 | 0.39 | 944.04 | G300E | 16162650 | 126.82 | G300E | 0 | 0
391 | Story7 | C16 | 40 MPa RC Column (35 cm x 35 cm) | Column | 40MPa | Concrete Rectangular | 350 | 350 | 1225 | 3150 | 0.39 | 944.04 | G300E | 3858750 | 30.28 | G300E | 0 | 0
392 | Story7 | C17 | 40 MPa RC Column (35 cm x 35 cm) | Column | 40MPa | Concrete Rectangular | 350 | 350 | 1225 | 3150 | 0.39 | 944.04 | G300E | 3858750 | 30.28 | G300E | 0 | 0
393 | Story7 | C18 | 40 MPa RC Column (35 cm x 35 cm) | Column | 40MPa | Concrete Rectangular | 350 | 350 | 1225 | 3150 | 0.39 | 944.04 | G300E | 18220650 | 142.97 | G300E | 0 | 0
394 | Story7 | C19 | 40 MPa RC Column (35 cm x 35 cm) | Column | 40MPa | Concrete Rectangular | 350 | 350 | 1225 | 3150 | 0.39 | 944.04 | G300E | 12915000 | 101.34 | G300E | 0 | 0
395 | Story7 | C2 | 40 MPa RC Column (35 cm x 35 cm) | Column | 40MPa | Concrete Rectangular | 350 | 350 | 1225 | 3150 | 0.39 | 944.04 | G300E | 3858750 | 30.28 | G300E | 0 | 0
396 | Story7 | C22 | 40 MPa RC Column (35 cm x 35 cm) | Column | 40MPa | Concrete Rectangular | 350 | 350 | 1225 | 3150 | 0.39 | 944.04 | G300E | 13028400 | 102.23 | G300E | 0 | 0
397 | Story7 | C23 | 40 MPa RC Column (35 cm x 35 cm) | Column | 40MPa | Concrete Rectangular | 350 | 350 | 1225 | 3150 | 0.39 | 944.04 | G300E | 18235350 | 143.08 | G300E | 0 | 0
398 | Story7 | C24 | 40 MPa RC Column (35 cm x 35 cm) | Column | 40MPa | Concrete Rectangular | 350 | 350 | 1225 | 3150 | 0.39 | 944.04 | G300E | 3858750 | 30.28 | G300E | 0 | 0
399 | Story7 | C25 | 40 MPa RC Column (35 cm x 35 cm) | Column | 40MPa | Concrete Rectangular | 350 | 350 | 1225 | 3150 | 0.39 | 944.04 | G300E | 3858750 | 30.28 | G300E | 0 | 0
400 | Story7 | C26 | 40 MPa RC Column (35 cm x 35 cm) | Column | 40MPa | Concrete Rectangular | 350 | 350 | 1225 | 3150 | 0.39 | 944.04 | G300E | 18238500 | 143.11 | G300E | 0 | 0
401 | Story7 | C27 | 40 MPa RC Column (35 cm x 35 cm) | Column | 40MPa | Concrete Rectangular | 350 | 350 | 1225 | 3150 | 0.39 | 944.04 | G300E | 13023150 | 102.18 | G300E | 0 | 0
402 | Story7 | C3 | 40 MPa RC Column (35 cm x 35 cm) | Column | 40MPa | Concrete Rectangular | 350 | 350 | 1225 | 3150 | 0.39 | 944.04 | G300E | 3858750 | 30.28 | G300E | 0 | 0
403 | Story7 | C30 | 40 MPa RC Column (35 cm x 35 cm) | Column | 40MPa | Concrete Rectangular | 350 | 350 | 1225 | 3150 | 0.39 | 944.04 | G300E | 13028400 | 102.23 | G300E | 0 | 0
404 | Story7 | C31 | 40 MPa RC Column (35 cm x 35 cm) | Column | 40MPa | Concrete Rectangular | 350 | 350 | 1225 | 3150 | 0.39 | 944.04 | G300E | 18236400 | 143.09 | G300E | 0 | 0
405 | Story7 | C32 | 40 MPa RC Column (35 cm x 35 cm) | Column | 40MPa | Concrete Rectangular | 350 | 350 | 1225 | 3150 | 0.39 | 944.04 | G300E | 3858750 | 30.28 | G300E | 0 | 0
406 | Story7 | C33 | 40 MPa RC Column (35 cm x 35 cm) | Column | 40MPa | Concrete Rectangular | 350 | 350 | 1225 | 3150 | 0.39 | 944.04 | G300E | 3858750 | 30.28 | G300E | 0 | 0
407 | Story7 | C34 | 40 MPa RC Column (35 cm x 35 cm) | Column | 40MPa | Concrete Rectangular | 350 | 350 | 1225 | 3150 | 0.39 | 944.04 | G300E | 16162650 | 126.82 | G300E | 0 | 0
408 | Story7 | C35 | 40 MPa RC Column (35 cm x 35 cm) | Column | 40MPa | Concrete Rectangular | 350 | 350 | 1225 | 3150 | 0.39 | 944.04 | G300E | 19233900 | 150.92 | G300E | 0 | 0
409 | Story7 | C36 | 40 MPa RC Column (35 cm x 35 cm) | Column | 40MPa | Concrete Rectangular | 350 | 350 | 1225 | 3150 | 0.39 | 944.04 | G300E | 11714850 | 91.92 | G300E | 0 | 0
410 | Story7 | C37 | 40 MPa RC Column (35 cm x 35 cm) | Column | 40MPa | Concrete Rectangular | 350 | 350 | 1225 | 3150 | 0.39 | 944.04 | G300E | 11711700 | 91.89 | G300E | 0 | 0
411 | Story7 | C38 | 40 MPa RC Column (35 cm x 35 cm) | Column | 40MPa | Concrete Rectangular | 350 | 350 | 1225 | 3150 | 0.39 | 944.04 | G300E | 19211850 | 150.74 | G300E | 0 | 0
412 | Story7 | C39 | 40 MPa RC Column (35 cm x 35 cm) | Column | 40MPa | Concrete Rectangular | 350 | 350 | 1225 | 3150 | 0.39 | 944.04 | G300E | 16162650 | 126.82 | G300E | 0 | 0
413 | Story7 | C4 | 40 MPa RC Column (35 cm x 35 cm) | Column | 40MPa | Concrete Rectangular | 350 | 350 | 1225 | 3150 | 0.39 | 944.04 | G300E | 4088700 | 32.08 | G300E | 179928 | 1.41
414 | Story7 | C40 | 40 MPa RC Column (35 cm x 35 cm) | Column | 40MPa | Concrete Rectangular | 350 | 350 | 1225 | 3150 | 0.39 | 944.04 | G300E | 3858750 | 30.28 | G300E | 0 | 0
415 | Story7 | C41 | 40 MPa RC Column (35 cm x 35 cm) | Column | 40MPa | Concrete Rectangular | 350 | 350 | 1225 | 3150 | 0.39 | 944.04 | G300E | 3858750 | 30.28 | G300E | 0 | 0
416 | Story7 | C42 | 40 MPa RC Column (35 cm x 35 cm) | Column | 40MPa | Concrete Rectangular | 350 | 350 | 1225 | 3150 | 0.39 | 944.04 | G300E | 3858750 | 30.28 | G300E | 0 | 0
417 | Story7 | C43 | 40 MPa RC Column (35 cm x 35 cm) | Column | 40MPa | Concrete Rectangular | 350 | 350 | 1225 | 3150 | 0.39 | 944.04 | G300E | 3858750 | 30.28 | G300E | 0 | 0
418 | Story7 | C44 | 40 MPa RC Column (35 cm x 35 cm) | Column | 40MPa | Concrete Rectangular | 350 | 350 | 1225 | 3150 | 0.39 | 944.04 | G300E | 4091220 | 32.1 | G300E | 179928 | 1.41
419 | Story7 | C45 | 40 MPa RC Column (35 cm x 35 cm) | Column | 40MPa | Concrete Rectangular | 350 | 350 | 1225 | 3150 | 0.39 | 944.04 | G300E | 4091220 | 32.1 | G300E | 179928 | 1.41
420 | Story7 | C46 | 40 MPa RC Column (35 cm x 35 cm) | Column | 40MPa | Concrete Rectangular | 350 | 350 | 1225 | 3150 | 0.39 | 944.04 | G300E | 3858750 | 30.28 | G300E | 0 | 0
421 | Story7 | C47 | 40 MPa RC Column (35 cm x 35 cm) | Column | 40MPa | Concrete Rectangular | 350 | 350 | 1225 | 3150 | 0.39 | 944.04 | G300E | 3858750 | 30.28 | G300E | 0 | 0
422 | Story7 | C48 | 40 MPa RC Column (35 cm x 35 cm) | Column | 40MPa | Concrete Rectangular | 350 | 350 | 1225 | 3150 | 0.39 | 944.04 | G300E | 3858750 | 30.28 | G300E | 0 | 0
423 | Story7 | C5 | 40 MPa RC Column (35 cm x 35 cm) | Column | 40MPa | Concrete Rectangular | 350 | 350 | 1225 | 3150 | 0.39 | 944.04 | G300E | 4091220 | 32.1 | G300E | 179928 | 1.41
424 | Story7 | C6 | 40 MPa RC Column (35 cm x 35 cm) | Column | 40MPa | Concrete Rectangular | 350 | 350 | 1225 | 3150 | 0.39 | 944.04 | G300E | 3858750 | 30.28 | G300E | 0 | 0
425 | Story7 | C7 | 40 MPa RC Column (35 cm x 35 cm) | Column | 40MPa | Concrete Rectangular | 350 | 350 | 1225 | 3150 | 0.39 | 944.04 | G300E | 3858750 | 30.28 | G300E | 0 | 0
426 | Story7 | C8 | 40 MPa RC Column (35 cm x 35 cm) | Column | 40MPa | Concrete Rectangular | 350 | 350 | 1225 | 3150 | 0.39 | 944.04 | G300E | 3858750 | 30.28 | G300E | 0 | 0
427 | Story7 | C9 | 40 MPa RC Column (35 cm x 35 cm) | Column | 40MPa | Concrete Rectangular | 350 | 350 | 1225 | 3150 | 0.39 | 944.04 | G300E | 3858750 | 30.28 | G300E | 0 | 0
428 | Story8 | C1 | 40 MPa RC Column (35 cm x 35 cm) | Column | 40MPa | Concrete Rectangular | 350 | 350 | 1225 | 3150 | 0.39 | 944.04 | G300E | 3858750 | 30.28 | G300E | 0 | 0
429 | Story8 | C10 | 40 MPa RC Column (35 cm x 35 cm) | Column | 40MPa | Concrete Rectangular | 350 | 350 | 1225 | 3150 | 0.39 | 944.04 | G300E | 3858750 | 30.28 | G300E | 0 | 0
430 | Story8 | C11 | 40 MPa RC Column (35 cm x 35 cm) | Column | 40MPa | Concrete Rectangular | 350 | 350 | 1225 | 3150 | 0.39 | 944.04 | G300E | 3910200 | 30.68 | G300E | 0 | 0
431 | Story8 | C12 | 40 MPa RC Column (35 cm x 35 cm) | Column | 40MPa | Concrete Rectangular | 350 | 350 | 1225 | 3150 | 0.39 | 944.04 | G300E | 3858750 | 30.28 | G300E | 0 | 0
432 | Story8 | C13 | 40 MPa RC Column (35 cm x 35 cm) | Column | 40MPa | Concrete Rectangular | 350 | 350 | 1225 | 3150 | 0.39 | 944.04 | G300E | 3858750 | 30.28 | G300E | 0 | 0
433 | Story8 | C14 | 40 MPa RC Column (35 cm x 35 cm) | Column | 40MPa | Concrete Rectangular | 350 | 350 | 1225 | 3150 | 0.39 | 944.04 | G300E | 3864000 | 30.32 | G300E | 0 | 0
434 | Story8 | C15 | 40 MPa RC Column (35 cm x 35 cm) | Column | 40MPa | Concrete Rectangular | 350 | 350 | 1225 | 3150 | 0.39 | 944.04 | G300E | 3858750 | 30.28 | G300E | 0 | 0
435 | Story8 | C16 | 40 MPa RC Column (35 cm x 35 cm) | Column | 40MPa | Concrete Rectangular | 350 | 350 | 1225 | 3150 | 0.39 | 944.04 | G300E | 3858750 | 30.28 | G300E | 0 | 0
436 | Story8 | C17 | 40 MPa RC Column (35 cm x 35 cm) | Column | 40MPa | Concrete Rectangular | 350 | 350 | 1225 | 3150 | 0.39 | 944.04 | G300E | 3858750 | 30.28 | G300E | 0 | 0
437 | Story8 | C18 | 40 MPa RC Column (35 cm x 35 cm) | Column | 40MPa | Concrete Rectangular | 350 | 350 | 1225 | 3150 | 0.39 | 944.04 | G300E | 7230300 | 56.73 | G300E | 0 | 0
438 | Story8 | C19 | 40 MPa RC Column (35 cm x 35 cm) | Column | 40MPa | Concrete Rectangular | 350 | 350 | 1225 | 3150 | 0.39 | 944.04 | G300E | 3858750 | 30.28 | G300E | 0 | 0
439 | Story8 | C2 | 40 MPa RC Column (35 cm x 35 cm) | Column | 40MPa | Concrete Rectangular | 350 | 350 | 1225 | 3150 | 0.39 | 944.04 | G300E | 4742640 | 37.21 | G300E | 0 | 0
440 | Story8 | C22 | 40 MPa RC Column (35 cm x 35 cm) | Column | 40MPa | Concrete Rectangular | 350 | 350 | 1225 | 3150 | 0.39 | 944.04 | G300E | 3858750 | 30.28 | G300E | 0 | 0
441 | Story8 | C23 | 40 MPa RC Column (35 cm x 35 cm) | Column | 40MPa | Concrete Rectangular | 350 | 350 | 1225 | 3150 | 0.39 | 944.04 | G300E | 7387800 | 57.97 | G300E | 0 | 0
442 | Story8 | C24 | 40 MPa RC Column (35 cm x 35 cm) | Column | 40MPa | Concrete Rectangular | 350 | 350 | 1225 | 3150 | 0.39 | 944.04 | G300E | 3858750 | 30.28 | G300E | 0 | 0
443 | Story8 | C25 | 40 MPa RC Column (35 cm x 35 cm) | Column | 40MPa | Concrete Rectangular | 350 | 350 | 1225 | 3150 | 0.39 | 944.04 | G300E | 3858750 | 30.28 | G300E | 0 | 0
444 | Story8 | C26 | 40 MPa RC Column (35 cm x 35 cm) | Column | 40MPa | Concrete Rectangular | 350 | 350 | 1225 | 3150 | 0.39 | 944.04 | G300E | 7387800 | 57.97 | G300E | 0 | 0
445 | Story8 | C27 | 40 MPa RC Column (35 cm x 35 cm) | Column | 40MPa | Concrete Rectangular | 350 | 350 | 1225 | 3150 | 0.39 | 944.04 | G300E | 3858750 | 30.28 | G300E | 0 | 0
446 | Story8 | C3 | 40 MPa RC Column (35 cm x 35 cm) | Column | 40MPa | Concrete Rectangular | 350 | 350 | 1225 | 3150 | 0.39 | 944.04 | G300E | 3858750 | 30.28 | G300E | 0 | 0
447 | Story8 | C30 | 40 MPa RC Column (35 cm x 35 cm) | Column | 40MPa | Concrete Rectangular | 350 | 350 | 1225 | 3150 | 0.39 | 944.04 | G300E | 3858750 | 30.28 | G300E | 0 | 0
448 | Story8 | C31 | 40 MPa RC Column (35 cm x 35 cm) | Column | 40MPa | Concrete Rectangular | 350 | 350 | 1225 | 3150 | 0.39 | 944.04 | G300E | 7381500 | 57.92 | G300E | 0 | 0
449 | Story8 | C32 | 40 MPa RC Column (35 cm x 35 cm) | Column | 40MPa | Concrete Rectangular | 350 | 350 | 1225 | 3150 | 0.39 | 944.04 | G300E | 3858750 | 30.28 | G300E | 0 | 0
450 | Story8 | C33 | 40 MPa RC Column (35 cm x 35 cm) | Column | 40MPa | Concrete Rectangular | 350 | 350 | 1225 | 3150 | 0.39 | 944.04 | G300E | 3858750 | 30.28 | G300E | 0 | 0
451 | Story8 | C34 | 40 MPa RC Column (35 cm x 35 cm) | Column | 40MPa | Concrete Rectangular | 350 | 350 | 1225 | 3150 | 0.39 | 944.04 | G300E | 3858750 | 30.28 | G300E | 0 | 0
452 | Story8 | C35 | 40 MPa RC Column (35 cm x 35 cm) | Column | 40MPa | Concrete Rectangular | 350 | 350 | 1225 | 3150 | 0.39 | 944.04 | G300E | 3864000 | 30.32 | G300E | 0 | 0
453 | Story8 | C36 | 40 MPa RC Column (35 cm x 35 cm) | Column | 40MPa | Concrete Rectangular | 350 | 350 | 1225 | 3150 | 0.39 | 944.04 | G300E | 3858750 | 30.28 | G300E | 0 | 0
454 | Story8 | C37 | 40 MPa RC Column (35 cm x 35 cm) | Column | 40MPa | Concrete Rectangular | 350 | 350 | 1225 | 3150 | 0.39 | 944.04 | G300E | 3858750 | 30.28 | G300E | 0 | 0
455 | Story8 | C38 | 40 MPa RC Column (35 cm x 35 cm) | Column | 40MPa | Concrete Rectangular | 350 | 350 | 1225 | 3150 | 0.39 | 944.04 | G300E | 3861900 | 30.3 | G300E | 0 | 0
456 | Story8 | C39 | 40 MPa RC Column (35 cm x 35 cm) | Column | 40MPa | Concrete Rectangular | 350 | 350 | 1225 | 3150 | 0.39 | 944.04 | G300E | 3858750 | 30.28 | G300E | 0 | 0
457 | Story8 | C4 | 40 MPa RC Column (35 cm x 35 cm) | Column | 40MPa | Concrete Rectangular | 350 | 350 | 1225 | 3150 | 0.39 | 944.04 | G300E | 3858750 | 30.28 | G300E | 0 | 0
458 | Story8 | C40 | 40 MPa RC Column (35 cm x 35 cm) | Column | 40MPa | Concrete Rectangular | 350 | 350 | 1225 | 3150 | 0.39 | 944.04 | G300E | 3858750 | 30.28 | G300E | 0 | 0
459 | Story8 | C41 | 40 MPa RC Column (35 cm x 35 cm) | Column | 40MPa | Concrete Rectangular | 350 | 350 | 1225 | 3150 | 0.39 | 944.04 | G300E | 3858750 | 30.28 | G300E | 0 | 0
460 | Story8 | C42 | 40 MPa RC Column (35 cm x 35 cm) | Column | 40MPa | Concrete Rectangular | 350 | 350 | 1225 | 3150 | 0.39 | 944.04 | G300E | 4610340 | 36.17 | G300E | 0 | 0
461 | Story8 | C43 | 40 MPa RC Column (35 cm x 35 cm) | Column | 40MPa | Concrete Rectangular | 350 | 350 | 1225 | 3150 | 0.39 | 944.04 | G300E | 3858750 | 30.28 | G300E | 0 | 0
462 | Story8 | C44 | 40 MPa RC Column (35 cm x 35 cm) | Column | 40MPa | Concrete Rectangular | 350 | 350 | 1225 | 3150 | 0.39 | 944.04 | G300E | 3858750 | 30.28 | G300E | 0 | 0
463 | Story8 | C45 | 40 MPa RC Column (35 cm x 35 cm) | Column | 40MPa | Concrete Rectangular | 350 | 350 | 1225 | 3150 | 0.39 | 944.04 | G300E | 3858750 | 30.28 | G300E | 0 | 0
464 | Story8 | C46 | 40 MPa RC Column (35 cm x 35 cm) | Column | 40MPa | Concrete Rectangular | 350 | 350 | 1225 | 3150 | 0.39 | 944.04 | G300E | 3858750 | 30.28 | G300E | 0 | 0
465 | Story8 | C47 | 40 MPa RC Column (35 cm x 35 cm) | Column | 40MPa | Concrete Rectangular | 350 | 350 | 1225 | 3150 | 0.39 | 944.04 | G300E | 4610970 | 36.18 | G300E | 0 | 0
466 | Story8 | C48 | 40 MPa RC Column (35 cm x 35 cm) | Column | 40MPa | Concrete Rectangular | 350 | 350 | 1225 | 3150 | 0.39 | 944.04 | G300E | 3858750 | 30.28 | G300E | 0 | 0
467 | Story8 | C5 | 40 MPa RC Column (35 cm x 35 cm) | Column | 40MPa | Concrete Rectangular | 350 | 350 | 1225 | 3150 | 0.39 | 944.04 | G300E | 3858750 | 30.28 | G300E | 0 | 0
468 | Story8 | C6 | 40 MPa RC Column (35 cm x 35 cm) | Column | 40MPa | Concrete Rectangular | 350 | 350 | 1225 | 3150 | 0.39 | 944.04 | G300E | 3858750 | 30.28 | G300E | 0 | 0
469 | Story8 | C7 | 40 MPa RC Column (35 cm x 35 cm) | Column | 40MPa | Concrete Rectangular | 350 | 350 | 1225 | 3150 | 0.39 | 944.04 | G300E | 4609710 | 36.17 | G300E | 0 | 0
470 | Story8 | C8 | 40 MPa RC Column (35 cm x 35 cm) | Column | 40MPa | Concrete Rectangular | 350 | 350 | 1225 | 3150 | 0.39 | 944.04 | G300E | 3858750 | 30.28 | G300E | 0 | 0
471 | Story8 | C9 | 40 MPa RC Column (35 cm x 35 cm) | Column | 40MPa | Concrete Rectangular | 350 | 350 | 1225 | 3150 | 0.39 | 944.04 | G300E | 3858750 | 30.28 | G300E | 0 | 0
472 | Story9 | C1 | 40 MPa RC Column (27.5 cm x 27.5 cm) | Column | 40MPa | Concrete Rectangular | 275 | 275 | 756.3 | 3150 | 0.24 | 582.8 | G300E | 7975800 | 62.58 | G300E | 0 | 0
473 | Story9 | C10 | 40 MPa RC Column (27.5 cm x 27.5 cm) | Column | 40MPa | Concrete Rectangular | 275 | 275 | 756.3 | 3150 | 0.24 | 582.8 | G300E | 13018950 | 102.15 | G300E | 0 | 0
474 | Story9 | C11 | 40 MPa RC Column (27.5 cm x 27.5 cm) | Column | 40MPa | Concrete Rectangular | 275 | 275 | 756.3 | 3150 | 0.24 | 582.8 | G300E | 13698300 | 107.48 | G300E | 0 | 0
475 | Story9 | C12 | 40 MPa RC Column (27.5 cm x 27.5 cm) | Column | 40MPa | Concrete Rectangular | 275 | 275 | 756.3 | 3150 | 0.24 | 582.8 | G300E | 10686900 | 83.85 | G300E | 0 | 0
476 | Story9 | C13 | 40 MPa RC Column (27.5 cm x 27.5 cm) | Column | 40MPa | Concrete Rectangular | 275 | 275 | 756.3 | 3150 | 0.24 | 582.8 | G300E | 10713150 | 84.06 | G300E | 0 | 0
477 | Story9 | C14 | 40 MPa RC Column (27.5 cm x 27.5 cm) | Column | 40MPa | Concrete Rectangular | 275 | 275 | 756.3 | 3150 | 0.24 | 582.8 | G300E | 13645800 | 107.07 | G300E | 0 | 0
478 | Story9 | C15 | 40 MPa RC Column (27.5 cm x 27.5 cm) | Column | 40MPa | Concrete Rectangular | 275 | 275 | 756.3 | 3150 | 0.24 | 582.8 | G300E | 13056750 | 102.45 | G300E | 0 | 0
479 | Story9 | C16 | 40 MPa RC Column (27.5 cm x 27.5 cm) | Column | 40MPa | Concrete Rectangular | 275 | 275 | 756.3 | 3150 | 0.24 | 582.8 | G300E | 2381400 | 18.69 | G300E | 0 | 0
480 | Story9 | C17 | 40 MPa RC Column (27.5 cm x 27.5 cm) | Column | 40MPa | Concrete Rectangular | 275 | 275 | 756.3 | 3150 | 0.24 | 582.8 | G300E | 10041150 | 78.79 | G300E | 0 | 0
481 | Story9 | C18 | 40 MPa RC Column (27.5 cm x 27.5 cm) | Column | 40MPa | Concrete Rectangular | 275 | 275 | 756.3 | 3150 | 0.24 | 582.8 | G300E | 13682550 | 107.36 | G300E | 0 | 0
482 | Story9 | C19 | 40 MPa RC Column (27.5 cm x 27.5 cm) | Column | 40MPa | Concrete Rectangular | 275 | 275 | 756.3 | 3150 | 0.24 | 582.8 | G300E | 11790450 | 92.51 | G300E | 0 | 0
483 | Story9 | C2 | 40 MPa RC Column (27.5 cm x 27.5 cm) | Column | 40MPa | Concrete Rectangular | 275 | 275 | 756.3 | 3150 | 0.24 | 582.8 | G300E | 6264300 | 49.15 | G300E | 0 | 0
484 | Story9 | C22 | 40 MPa RC Column (27.5 cm x 27.5 cm) | Column | 40MPa | Concrete Rectangular | 275 | 275 | 756.3 | 3150 | 0.24 | 582.8 | G300E | 11811450 | 92.68 | G300E | 0 | 0
485 | Story9 | C23 | 40 MPa RC Column (27.5 cm x 27.5 cm) | Column | 40MPa | Concrete Rectangular | 275 | 275 | 756.3 | 3150 | 0.24 | 582.8 | G300E | 13689900 | 107.42 | G300E | 0 | 0
486 | Story9 | C24 | 40 MPa RC Column (27.5 cm x 27.5 cm) | Column | 40MPa | Concrete Rectangular | 275 | 275 | 756.3 | 3150 | 0.24 | 582.8 | G300E | 10045350 | 78.82 | G300E | 0 | 0
487 | Story9 | C25 | 40 MPa RC Column (27.5 cm x 27.5 cm) | Column | 40MPa | Concrete Rectangular | 275 | 275 | 756.3 | 3150 | 0.24 | 582.8 | G300E | 10048500 | 78.84 | G300E | 0 | 0
488 | Story9 | C26 | 40 MPa RC Column (27.5 cm x 27.5 cm) | Column | 40MPa | Concrete Rectangular | 275 | 275 | 756.3 | 3150 | 0.24 | 582.8 | G300E | 13690950 | 107.42 | G300E | 0 | 0
489 | Story9 | C27 | 40 MPa RC Column (27.5 cm x 27.5 cm) | Column | 40MPa | Concrete Rectangular | 275 | 275 | 756.3 | 3150 | 0.24 | 582.8 | G300E | 11806200 | 92.64 | G300E | 0 | 0
490 | Story9 | C3 | 40 MPa RC Column (27.5 cm x 27.5 cm) | Column | 40MPa | Concrete Rectangular | 275 | 275 | 756.3 | 3150 | 0.24 | 582.8 | G300E | 2715750 | 21.31 | G300E | 206043.75 | 1.62
491 | Story9 | C30 | 40 MPa RC Column (27.5 cm x 27.5 cm) | Column | 40MPa | Concrete Rectangular | 275 | 275 | 756.3 | 3150 | 0.24 | 582.8 | G300E | 11810400 | 92.67 | G300E | 0 | 0
492 | Story9 | C31 | 40 MPa RC Column (27.5 cm x 27.5 cm) | Column | 40MPa | Concrete Rectangular | 275 | 275 | 756.3 | 3150 | 0.24 | 582.8 | G300E | 13689900 | 107.42 | G300E | 0 | 0
493 | Story9 | C32 | 40 MPa RC Column (27.5 cm x 27.5 cm) | Column | 40MPa | Concrete Rectangular | 275 | 275 | 756.3 | 3150 | 0.24 | 582.8 | G300E | 10039050 | 78.77 | G300E | 0 | 0
494 | Story9 | C33 | 40 MPa RC Column (27.5 cm x 27.5 cm) | Column | 40MPa | Concrete Rectangular | 275 | 275 | 756.3 | 3150 | 0.24 | 582.8 | G300E | 2381400 | 18.69 | G300E | 0 | 0
495 | Story9 | C34 | 40 MPa RC Column (27.5 cm x 27.5 cm) | Column | 40MPa | Concrete Rectangular | 275 | 275 | 756.3 | 3150 | 0.24 | 582.8 | G300E | 13057800 | 102.46 | G300E | 0 | 0
496 | Story9 | C35 | 40 MPa RC Column (27.5 cm x 27.5 cm) | Column | 40MPa | Concrete Rectangular | 275 | 275 | 756.3 | 3150 | 0.24 | 582.8 | G300E | 13646850 | 107.08 | G300E | 0 | 0
497 | Story9 | C36 | 40 MPa RC Column (27.5 cm x 27.5 cm) | Column | 40MPa | Concrete Rectangular | 275 | 275 | 756.3 | 3150 | 0.24 | 582.8 | G300E | 10716300 | 84.08 | G300E | 0 | 0
498 | Story9 | C37 | 40 MPa RC Column (27.5 cm x 27.5 cm) | Column | 40MPa | Concrete Rectangular | 275 | 275 | 756.3 | 3150 | 0.24 | 582.8 | G300E | 10716300 | 84.08 | G300E | 0 | 0
499 | Story9 | C38 | 40 MPa RC Column (27.5 cm x 27.5 cm) | Column | 40MPa | Concrete Rectangular | 275 | 275 | 756.3 | 3150 | 0.24 | 582.8 | G300E | 13644750 | 107.06 | G300E | 0 | 0
500 | Story9 | C39 | 40 MPa RC Column (27.5 cm x 27.5 cm) | Column | 40MPa | Concrete Rectangular | 275 | 275 | 756.3 | 3150 | 0.24 | 582.8 | G300E | 13057800 | 102.46 | G300E | 0 | 0
501 | Story9 | C4 | 40 MPa RC Column (27.5 cm x 27.5 cm) | Column | 40MPa | Concrete Rectangular | 275 | 275 | 756.3 | 3150 | 0.24 | 582.8 | G300E | 10473750 | 82.18 | G300E | 0 | 0
502 | Story9 | C40 | 40 MPa RC Column (27.5 cm x 27.5 cm) | Column | 40MPa | Concrete Rectangular | 275 | 275 | 756.3 | 3150 | 0.24 | 582.8 | G300E | 2381400 | 18.69 | G300E | 0 | 0
503 | Story9 | C41 | 40 MPa RC Column (27.5 cm x 27.5 cm) | Column | 40MPa | Concrete Rectangular | 275 | 275 | 756.3 | 3150 | 0.24 | 582.8 | G300E | 7996800 | 62.75 | G300E | 0 | 0
504 | Story9 | C42 | 40 MPa RC Column (27.5 cm x 27.5 cm) | Column | 40MPa | Concrete Rectangular | 275 | 275 | 756.3 | 3150 | 0.24 | 582.8 | G300E | 6244350 | 49 | G300E | 0 | 0
505 | Story9 | C43 | 40 MPa RC Column (27.5 cm x 27.5 cm) | Column | 40MPa | Concrete Rectangular | 275 | 275 | 756.3 | 3150 | 0.24 | 582.8 | G300E | 2721150 | 21.35 | G300E | 208147.5 | 1.63
506 | Story9 | C44 | 40 MPa RC Column (27.5 cm x 27.5 cm) | Column | 40MPa | Concrete Rectangular | 275 | 275 | 756.3 | 3150 | 0.24 | 582.8 | G300E | 10485300 | 82.27 | G300E | 0 | 0
507 | Story9 | C45 | 40 MPa RC Column (27.5 cm x 27.5 cm) | Column | 40MPa | Concrete Rectangular | 275 | 275 | 756.3 | 3150 | 0.24 | 582.8 | G300E | 10483200 | 82.26 | G300E | 0 | 0
508 | Story9 | C46 | 40 MPa RC Column (27.5 cm x 27.5 cm) | Column | 40MPa | Concrete Rectangular | 275 | 275 | 756.3 | 3150 | 0.24 | 582.8 | G300E | 2719350 | 21.34 | G300E | 207900 | 1.63
509 | Story9 | C47 | 40 MPa RC Column (27.5 cm x 27.5 cm) | Column | 40MPa | Concrete Rectangular | 275 | 275 | 756.3 | 3150 | 0.24 | 582.8 | G300E | 6233850 | 48.91 | G300E | 0 | 0
510 | Story9 | C48 | 40 MPa RC Column (27.5 cm x 27.5 cm) | Column | 40MPa | Concrete Rectangular | 275 | 275 | 756.3 | 3150 | 0.24 | 582.8 | G300E | 7992600 | 62.71 | G300E | 0 | 0
511 | Story9 | C5 | 40 MPa RC Column (27.5 cm x 27.5 cm) | Column | 40MPa | Concrete Rectangular | 275 | 275 | 756.3 | 3150 | 0.24 | 582.8 | G300E | 10484250 | 82.26 | G300E | 0 | 0
512 | Story9 | C6 | 40 MPa RC Column (27.5 cm x 27.5 cm) | Column | 40MPa | Concrete Rectangular | 275 | 275 | 756.3 | 3150 | 0.24 | 582.8 | G300E | 2721150 | 21.35 | G300E | 208147.5 | 1.63
513 | Story9 | C7 | 40 MPa RC Column (27.5 cm x 27.5 cm) | Column | 40MPa | Concrete Rectangular | 275 | 275 | 756.3 | 3150 | 0.24 | 582.8 | G300E | 6246450 | 49.01 | G300E | 0 | 0
514 | Story9 | C8 | 40 MPa RC Column (27.5 cm x 27.5 cm) | Column | 40MPa | Concrete Rectangular | 275 | 275 | 756.3 | 3150 | 0.24 | 582.8 | G300E | 7994700 | 62.73 | G300E | 0 | 0
515 | Story9 | C9 | 40 MPa RC Column (27.5 cm x 27.5 cm) | Column | 40MPa | Concrete Rectangular | 275 | 275 | 756.3 | 3150 | 0.24 | 582.8 | G300E | 2381400 | 18.69 | G300E | 0 | 0

## Walls
| Story | Label | Section | Structural_Element_Type | Material | Width_(mm) | Depth_(mm) | Area_(cm^2) | Length_(mm) | Volume_(m^3) | Mass_(kg) | Long._Rebar_Material | Long._Rebar_Volume_(mm^3) | Long._Rebar_Mass_(kg) | Tran._Rebar_Material | Tran._Rebar_Volume_(mm^3) | Tran._Rebar_Mass_(kg)
0 | Story1 | P1 | RC Wall - 150 mm | Wall | 40MPa | 7200 | 150 | 10800 | 3500 | 3.78 | 9247.71 | G300E | 9450000 | 74.15 | G300E | 9450000 | 74.15
1 | Story1 | P2 | RC Wall - 150 mm | Wall | 40MPa | 7200 | 150 | 10800 | 3500 | 3.78 | 9247.71 | G300E | 9450000 | 74.15 | G300E | 9450000 | 74.15
2 | Story1 | P3 | RC Wall - 150 mm | Wall | 40MPa | 7200 | 150 | 10800 | 3500 | 3.78 | 9247.71 | G300E | 9450000 | 74.15 | G300E | 9450000 | 74.15
3 | Story1 | P4 | RC Wall - 150 mm | Wall | 40MPa | 7200 | 150 | 10800 | 3500 | 3.78 | 9247.71 | G300E | 9450000 | 74.15 | G300E | 9450000 | 74.15
4 | Story10 | P1 | RC Wall - 150 mm | Wall | 40MPa | 7200 | 150 | 10800 | 3500 | 3.78 | 9247.71 | G300E | 9450000 | 74.15 | G300E | 9450000 | 74.15
5 | Story10 | P2 | RC Wall - 150 mm | Wall | 40MPa | 7200 | 150 | 10800 | 3500 | 3.78 | 9247.71 | G300E | 9450000 | 74.15 | G300E | 9450000 | 74.15
6 | Story10 | P3 | RC Wall - 150 mm | Wall | 40MPa | 7200 | 150 | 10800 | 3500 | 3.78 | 9247.71 | G300E | 9450000 | 74.15 | G300E | 9450000 | 74.15
7 | Story10 | P4 | RC Wall - 150 mm | Wall | 40MPa | 7200 | 150 | 10800 | 3500 | 3.78 | 9247.71 | G300E | 9450000 | 74.15 | G300E | 9450000 | 74.15
8 | Story11 | P1 | RC Wall - 150 mm | Wall | 40MPa | 7200 | 150 | 10800 | 3500 | 3.78 | 9247.71 | G300E | 9450000 | 74.15 | G300E | 9450000 | 74.15
9 | Story11 | P2 | RC Wall - 150 mm | Wall | 40MPa | 7200 | 150 | 10800 | 3500 | 3.78 | 9247.71 | G300E | 9450000 | 74.15 | G300E | 9450000 | 74.15
10 | Story11 | P3 | RC Wall - 150 mm | Wall | 40MPa | 7200 | 150 | 10800 | 3500 | 3.78 | 9247.71 | G300E | 9450000 | 74.15 | G300E | 9450000 | 74.15
11 | Story11 | P4 | RC Wall - 150 mm | Wall | 40MPa | 7200 | 150 | 10800 | 3500 | 3.78 | 9247.71 | G300E | 9450000 | 74.15 | G300E | 9450000 | 74.15
12 | Story2 | P1 | RC Wall - 150 mm | Wall | 40MPa | 7200 | 150 | 10800 | 3500 | 3.78 | 9247.71 | G300E | 9450000 | 74.15 | G300E | 9450000 | 74.15
13 | Story2 | P2 | RC Wall - 150 mm | Wall | 40MPa | 7200 | 150 | 10800 | 3500 | 3.78 | 9247.71 | G300E | 9450000 | 74.15 | G300E | 9450000 | 74.15
14 | Story2 | P3 | RC Wall - 150 mm | Wall | 40MPa | 7200 | 150 | 10800 | 3500 | 3.78 | 9247.71 | G300E | 9450000 | 74.15 | G300E | 9450000 | 74.15
15 | Story2 | P4 | RC Wall - 150 mm | Wall | 40MPa | 7200 | 150 | 10800 | 3500 | 3.78 | 9247.71 | G300E | 9450000 | 74.15 | G300E | 9450000 | 74.15
16 | Story3 | P1 | RC Wall - 150 mm | Wall | 40MPa | 7200 | 150 | 10800 | 3500 | 3.78 | 9247.71 | G300E | 9450000 | 74.15 | G300E | 9450000 | 74.15
17 | Story3 | P2 | RC Wall - 150 mm | Wall | 40MPa | 7200 | 150 | 10800 | 3500 | 3.78 | 9247.71 | G300E | 9450000 | 74.15 | G300E | 9450000 | 74.15
18 | Story3 | P3 | RC Wall - 150 mm | Wall | 40MPa | 7200 | 150 | 10800 | 3500 | 3.78 | 9247.71 | G300E | 9450000 | 74.15 | G300E | 9450000 | 74.15
19 | Story3 | P4 | RC Wall - 150 mm | Wall | 40MPa | 7200 | 150 | 10800 | 3500 | 3.78 | 9247.71 | G300E | 9450000 | 74.15 | G300E | 9450000 | 74.15
20 | Story4 | P1 | RC Wall - 150 mm | Wall | 40MPa | 7200 | 150 | 10800 | 3500 | 3.78 | 9247.71 | G300E | 9450000 | 74.15 | G300E | 9450000 | 74.15
21 | Story4 | P2 | RC Wall - 150 mm | Wall | 40MPa | 7200 | 150 | 10800 | 3500 | 3.78 | 9247.71 | G300E | 9450000 | 74.15 | G300E | 9450000 | 74.15
22 | Story4 | P3 | RC Wall - 150 mm | Wall | 40MPa | 7200 | 150 | 10800 | 3500 | 3.78 | 9247.71 | G300E | 9450000 | 74.15 | G300E | 9450000 | 74.15
23 | Story4 | P4 | RC Wall - 150 mm | Wall | 40MPa | 7200 | 150 | 10800 | 3500 | 3.78 | 9247.71 | G300E | 9450000 | 74.15 | G300E | 9450000 | 74.15
24 | Story5 | P1 | RC Wall - 150 mm | Wall | 40MPa | 7200 | 150 | 10800 | 3500 | 3.78 | 9247.71 | G300E | 9450000 | 74.15 | G300E | 9450000 | 74.15
25 | Story5 | P2 | RC Wall - 150 mm | Wall | 40MPa | 7200 | 150 | 10800 | 3500 | 3.78 | 9247.71 | G300E | 9450000 | 74.15 | G300E | 9450000 | 74.15
26 | Story5 | P3 | RC Wall - 150 mm | Wall | 40MPa | 7200 | 150 | 10800 | 3500 | 3.78 | 9247.71 | G300E | 9450000 | 74.15 | G300E | 9450000 | 74.15
27 | Story5 | P4 | RC Wall - 150 mm | Wall | 40MPa | 7200 | 150 | 10800 | 3500 | 3.78 | 9247.71 | G300E | 9450000 | 74.15 | G300E | 9450000 | 74.15
28 | Story6 | P1 | RC Wall - 150 mm | Wall | 40MPa | 7200 | 150 | 10800 | 3500 | 3.78 | 9247.71 | G300E | 9450000 | 74.15 | G300E | 9450000 | 74.15
29 | Story6 | P2 | RC Wall - 150 mm | Wall | 40MPa | 7200 | 150 | 10800 | 3500 | 3.78 | 9247.71 | G300E | 9450000 | 74.15 | G300E | 9450000 | 74.15
30 | Story6 | P3 | RC Wall - 150 mm | Wall | 40MPa | 7200 | 150 | 10800 | 3500 | 3.78 | 9247.71 | G300E | 9450000 | 74.15 | G300E | 9450000 | 74.15
31 | Story6 | P4 | RC Wall - 150 mm | Wall | 40MPa | 7200 | 150 | 10800 | 3500 | 3.78 | 9247.71 | G300E | 9450000 | 74.15 | G300E | 9450000 | 74.15
32 | Story7 | P1 | RC Wall - 150 mm | Wall | 40MPa | 7200 | 150 | 10800 | 3500 | 3.78 | 9247.71 | G300E | 9450000 | 74.15 | G300E | 9450000 | 74.15
33 | Story7 | P2 | RC Wall - 150 mm | Wall | 40MPa | 7200 | 150 | 10800 | 3500 | 3.78 | 9247.71 | G300E | 9450000 | 74.15 | G300E | 9450000 | 74.15
34 | Story7 | P3 | RC Wall - 150 mm | Wall | 40MPa | 7200 | 150 | 10800 | 3500 | 3.78 | 9247.71 | G300E | 9450000 | 74.15 | G300E | 9450000 | 74.15
35 | Story7 | P4 | RC Wall - 150 mm | Wall | 40MPa | 7200 | 150 | 10800 | 3500 | 3.78 | 9247.71 | G300E | 9450000 | 74.15 | G300E | 9450000 | 74.15
36 | Story8 | P1 | RC Wall - 150 mm | Wall | 40MPa | 7200 | 150 | 10800 | 3500 | 3.78 | 9247.71 | G300E | 9450000 | 74.15 | G300E | 9450000 | 74.15
37 | Story8 | P2 | RC Wall - 150 mm | Wall | 40MPa | 7200 | 150 | 10800 | 3500 | 3.78 | 9247.71 | G300E | 9450000 | 74.15 | G300E | 9450000 | 74.15
38 | Story8 | P3 | RC Wall - 150 mm | Wall | 40MPa | 7200 | 150 | 10800 | 3500 | 3.78 | 9247.71 | G300E | 9450000 | 74.15 | G300E | 9450000 | 74.15
39 | Story8 | P4 | RC Wall - 150 mm | Wall | 40MPa | 7200 | 150 | 10800 | 3500 | 3.78 | 9247.71 | G300E | 9450000 | 74.15 | G300E | 9450000 | 74.15
40 | Story9 | P1 | RC Wall - 150 mm | Wall | 40MPa | 7200 | 150 | 10800 | 3500 | 3.78 | 9247.71 | G300E | 9450000 | 74.15 | G300E | 9450000 | 74.15
41 | Story9 | P2 | RC Wall - 150 mm | Wall | 40MPa | 7200 | 150 | 10800 | 3500 | 3.78 | 9247.71 | G300E | 9450000 | 74.15 | G300E | 9450000 | 74.15
42 | Story9 | P3 | RC Wall - 150 mm | Wall | 40MPa | 7200 | 150 | 10800 | 3500 | 3.78 | 9247.71 | G300E | 9450000 | 74.15 | G300E | 9450000 | 74.15
43 | Story9 | P4 | RC Wall - 150 mm | Wall | 40MPa | 7200 | 150 | 10800 | 3500 | 3.78 | 9247.71 | G300E | 9450000 | 74.15 | G300E | 9450000 | 74.15

## Slabs
| Story | Label | Section | Structural_Element_Type | Material | Length_(mm) | Width_(mm) | Depth_(mm) | Area_(cm^2) | Volume_(m^3) | Mass_(kg) | Long._Rebar_Material | Long._Rebar_Volume_(mm^3) | Long._Rebar_Mass_(kg) | Tran._Rebar_Material | Tran._Rebar_Volume_(mm^3) | Tran._Rebar_Mass_(kg)
0 | Story1 | F1 | Slab1 | Slab | 32MPa | 36000 | 50400 | 170 | 61200 | 308.45 | 754612.84 | G300E | 2424808000.6 | 19025.94 | G300E | 0 | 0
1 | Story10 | F1 | Slab1 | Slab | 32MPa | 36000 | 50400 | 170 | 61200 | 308.45 | 754612.84 | G300E | 2564039774.94 | 20118.41 | G300E | 0 | 0
2 | Story11 | F1 | Slab1 | Slab | 32MPa | 36000 | 50400 | 170 | 61200 | 308.45 | 754612.84 | G300E | 5476640775.39 | 42971.76 | G300E | 0 | 0
3 | Story2 | F1 | Slab1 | Slab | 32MPa | 36000 | 50400 | 170 | 61200 | 308.45 | 754612.84 | G300E | 2424779114.18 | 19025.72 | G300E | 0 | 0
4 | Story3 | F1 | Slab1 | Slab | 32MPa | 36000 | 50400 | 170 | 61200 | 308.45 | 754612.84 | G300E | 2459784126.03 | 19300.38 | G300E | 0 | 0
5 | Story4 | F1 | Slab1 | Slab | 32MPa | 36000 | 50400 | 170 | 61200 | 308.45 | 754612.84 | G300E | 2465993621.01 | 19349.1 | G300E | 0 | 0
6 | Story5 | F1 | Slab1 | Slab | 32MPa | 36000 | 50400 | 170 | 61200 | 308.45 | 754612.84 | G300E | 2559150191.75 | 20080.04 | G300E | 0 | 0
7 | Story6 | F1 | Slab1 | Slab | 32MPa | 36000 | 50400 | 170 | 61200 | 308.45 | 754612.84 | G300E | 2594384177.64 | 20356.5 | G300E | 0 | 0
8 | Story7 | F1 | Slab1 | Slab | 32MPa | 36000 | 50400 | 170 | 61200 | 308.45 | 754612.84 | G300E | 2525242809.9 | 19813.99 | G300E | 0 | 0
9 | Story8 | F1 | Slab1 | Slab | 32MPa | 36000 | 50400 | 170 | 61200 | 308.45 | 754612.84 | G300E | 2556737257.31 | 20061.11 | G300E | 0 | 0
10 | Story9 | F1 | Slab1 | Slab | 32MPa | 36000 | 50400 | 170 | 61200 | 308.45 | 754612.84 | G300E | 2576883640.51 | 20219.19 | G300E | 0 | 0

## Materials by Element Type
Material | Structural_Element_Type | Width_(mm) | Depth_(mm) | Area_(cm^2) | Length_(mm) | Volume_(m^3) | Mass_(kg)
32MPa | Slab | 554400 | 1870 | 673200 | 396000 | 3392.95 | 8300741.24
40MPa | Wall | 316800 | 6600 | 475200 | 154000 | 166.32 | 406899.24
| Beam | 214500 | 315900 | 789750 | 6014800 | 551.56 | 1354910.1
| Column | 211400 | 211400 | 940655.2 | 2457874.4 | 792.04 | 1934432.08
G300E | Beam_Long_Rebar | 0 | 0 | 0 | 0 | 3.0908 | 24251.87
| Beam_Tran_Rebar | 0 | 0 | 0 | 0 | 1.2835 | 10070.28
| Column_Long_Rebar | 0 | 0 | 0 | 0 | 33.9788 | 266610.84
| Column_Tran_Rebar | 0 | 0 | 0 | 0 | 0.0062156 | 48.78
| Slab_Long_Rebar | 0 | 0 | 0 | 0 | 30.6284 | 240322.14
| Slab_Tran_Rebar | 0 | 0 | 0 | 0 | 0 | 0
| Wall_Long_Rebar | 0 | 0 | 0 | 0 | 0.4158 | 3262.6
| Wall_Tran_Rebar | 0 | 0 | 0 | 0 | 0.4158 | 3262.6

## Total Embodied Flows
| Embodied_Energy_(MJ) | Embodied_Water_(L) | Embodied_GHG_(kgCO2e)
Total | 31562511.395 | 45425068.573 | 3298866.651

## Total Embodied Flows per NFA
| Embodied_Energy_(MJ) | Embodied_Water_(L) | Embodied_GHG_(kgCO2e)
Total/NFA | 1627.9271 | 2342.9283 | 170.1485

## Embodied Flows By Element Type
Structural_Element_Type | Embodied_Energy_(MJ) | Embodied_Water_(L) | Embodied_GHG_(kgCO2e)
Slab | 17319247.38 | 25235955.802 | 1916143.694
Wall | 693948.2 | 1004242.36 | 82892.04
Beam | 2929725.985 | 3922515.045 | 346201.835
Column | 10619589.83 | 15262355.366 | 953629.082