## Index
Data Item Description | Worksheet Hyperlink
Beams | Click here to access worksheet
Columns | Click here to access worksheet
Walls | Click here to access worksheet
Slabs | Click here to access worksheet
Materials by Element Type | Click here to access worksheet
Total Embodied Flows | Click here to access worksheet
Total Embodied Flows per NFA | Click here to access worksheet
Embodied Flows By Element Type | Click here to access worksheet
© James Helal 2021

## Beams
| Story | Label | Section | Structural_Element_Type | Material | Cross_Section_Type | Width_(mm) | Depth_(mm) | Area_(cm^2) | Length_(mm) | Volume_(m^3) | Mass_(kg) | Long._Rebar_Material | Long._Rebar_Volume_(mm^3) | Long._Rebar_Mass_(kg) | Tran._Rebar_Material | Tran._Rebar_Volume_(mm^3) | Tran._Rebar_Mass_(kg)
0 | Story1 | B1 | 50 MPa RC Beam (25 cm x 25 cm) | Beam | 50MPa | Concrete Rectangular | 250 | 250 | 625 | 6962.5 | 0.44 | 1064.6 | G300E | 1996786.98 | 15.67 | G300E | 2093681.77 | 16.43
1 | Story1 | B10 | 50 MPa RC Beam (25 cm x 25 cm) | Beam | 50MPa | Concrete Rectangular | 250 | 250 | 625 | 6962.5 | 0.44 | 1064.6 | G300E | 3234661.46 | 25.38 | G300E | 957343.75 | 7.51
2 | Story1 | B11 | 50 MPa RC Beam (25 cm x 25 cm) | Beam | 50MPa | Concrete Rectangular | 250 | 250 | 625 | 6962.5 | 0.44 | 1064.6 | G300E | 5496260.8 | 43.13 | G300E | 440593.33 | 3.46
3 | Story1 | B12 | 50 MPa RC Beam (25 cm x 25 cm) | Beam | 50MPa | Concrete Rectangular | 250 | 250 | 625 | 6962.5 | 0.44 | 1064.6 | G300E | 3908810.8 | 30.67 | G300E | 977546.08 | 7.67
4 | Story1 | B13 | 50 MPa RC Beam (25 cm x 25 cm) | Beam | 50MPa | Concrete Rectangular | 250 | 250 | 625 | 6962.5 | 0.44 | 1064.6 | G300E | 4670888.07 | 36.65 | G300E | 747705.25 | 5.87
5 | Story1 | B14 | 50 MPa RC Beam (25 cm x 25 cm) | Beam | 50MPa | Concrete Rectangular | 250 | 250 | 625 | 6962.5 | 0.44 | 1064.6 | G300E | 1944278.12 | 15.26 | G300E | 1539582.81 | 12.08
6 | Story1 | B15 | 50 MPa RC Beam (25 cm x 25 cm) | Beam | 50MPa | Concrete Rectangular | 250 | 250 | 625 | 6962.5 | 0.44 | 1064.6 | G300E | 1996786.98 | 15.67 | G300E | 2094842.19 | 16.44
7 | Story1 | B16 | 50 MPa RC Beam (25 cm x 25 cm) | Beam | 50MPa | Concrete Rectangular | 250 | 250 | 625 | 6962.5 | 0.44 | 1064.6 | G300E | 3939509.09 | 30.91 | G300E | 996534.71 | 7.82
8 | Story1 | B17 | 50 MPa RC Beam (25 cm x 25 cm) | Beam | 50MPa | Concrete Rectangular | 250 | 250 | 625 | 6962.5 | 0.44 | 1064.6 | G300E | 4915841.48 | 38.57 | G300E | 747705.25 | 5.87
9 | Story1 | B18 | 50 MPa RC Beam (25 cm x 25 cm) | Beam | 50MPa | Concrete Rectangular | 250 | 250 | 625 | 6962.5 | 0.44 | 1064.6 | G300E | 4854128.41 | 38.09 | G300E | 92306.93 | 0.72
10 | Story1 | B19 | 50 MPa RC Beam (25 cm x 25 cm) | Beam | 50MPa | Concrete Rectangular | 250 | 250 | 625 | 6962.5 | 0.44 | 1064.6 | G300E | 4822797.16 | 37.84 | G300E | 92306.93 | 0.72
11 | Story1 | B2 | 50 MPa RC Beam (25 cm x 25 cm) | Beam | 50MPa | Concrete Rectangular | 250 | 250 | 625 | 6962.5 | 0.44 | 1064.6 | G300E | 1947179.17 | 15.28 | G300E | 1652989.61 | 12.97
12 | Story1 | B20 | 50 MPa RC Beam (25 cm x 25 cm) | Beam | 50MPa | Concrete Rectangular | 250 | 250 | 625 | 6962.5 | 0.44 | 1064.6 | G300E | 4631328.41 | 36.34 | G300E | 92306.93 | 0.72
13 | Story1 | B21 | 50 MPa RC Beam (25 cm x 25 cm) | Beam | 50MPa | Concrete Rectangular | 250 | 250 | 625 | 6962.5 | 0.44 | 1064.6 | G300E | 4692408.52 | 36.82 | G300E | 92306.93 | 0.72
14 | Story1 | B22 | 50 MPa RC Beam (25 cm x 25 cm) | Beam | 50MPa | Concrete Rectangular | 250 | 250 | 625 | 7200 | 0.45 | 1100.92 | G300E | 4651513.04 | 36.5 | G300E | 808200.78 | 6.34
15 | Story1 | B23 | 50 MPa RC Beam (25 cm x 25 cm) | Beam | 50MPa | Concrete Rectangular | 250 | 250 | 625 | 6962.5 | 0.44 | 1064.6 | G300E | 4481001.7 | 35.16 | G300E | 724628.52 | 5.69
16 | Story1 | B24 | 50 MPa RC Beam (25 cm x 25 cm) | Beam | 50MPa | Concrete Rectangular | 250 | 250 | 625 | 7200 | 0.45 | 1100.92 | G300E | 4787686.96 | 37.57 | G300E | 843548.87 | 6.62
17 | Story1 | B25 | 50 MPa RC Beam (25 cm x 25 cm) | Beam | 50MPa | Concrete Rectangular | 250 | 250 | 625 | 6962.5 | 0.44 | 1064.6 | G300E | 4740196.59 | 37.19 | G300E | 92306.93 | 0.72
18 | Story1 | B26 | 50 MPa RC Beam (25 cm x 25 cm) | Beam | 50MPa | Concrete Rectangular | 250 | 250 | 625 | 6962.5 | 0.44 | 1064.6 | G300E | 4732601.14 | 37.13 | G300E | 92306.93 | 0.72
19 | Story1 | B27 | 50 MPa RC Beam (25 cm x 25 cm) | Beam | 50MPa | Concrete Rectangular | 250 | 250 | 625 | 6962.5 | 0.44 | 1064.6 | G300E | 4879130.11 | 38.28 | G300E | 92306.93 | 0.72
20 | Story1 | B28 | 50 MPa RC Beam (25 cm x 25 cm) | Beam | 50MPa | Concrete Rectangular | 250 | 250 | 625 | 6962.5 | 0.44 | 1064.6 | G300E | 4855077.84 | 38.09 | G300E | 92306.93 | 0.72
21 | Story1 | B29 | 50 MPa RC Beam (25 cm x 25 cm) | Beam | 50MPa | Concrete Rectangular | 250 | 250 | 625 | 6962.5 | 0.44 | 1064.6 | G300E | 4915525 | 38.57 | G300E | 747705.25 | 5.87
22 | Story1 | B3 | 50 MPa RC Beam (25 cm x 25 cm) | Beam | 50MPa | Concrete Rectangular | 250 | 250 | 625 | 6962.5 | 0.44 | 1064.6 | G300E | 4611390.34 | 36.18 | G300E | 724628.52 | 5.69
23 | Story1 | B30 | 50 MPa RC Beam (25 cm x 25 cm) | Beam | 50MPa | Concrete Rectangular | 250 | 250 | 625 | 6962.5 | 0.44 | 1064.6 | G300E | 3937293.75 | 30.89 | G300E | 996534.71 | 7.82
24 | Story1 | B31 | 50 MPa RC Beam (25 cm x 25 cm) | Beam | 50MPa | Concrete Rectangular | 250 | 250 | 625 | 6962.5 | 0.44 | 1064.6 | G300E | 3235420.19 | 25.39 | G300E | 1107512.16 | 8.69
25 | Story1 | B32 | 50 MPa RC Beam (25 cm x 25 cm) | Beam | 50MPa | Concrete Rectangular | 250 | 250 | 625 | 6962.5 | 0.44 | 1064.6 | G300E | 4986415.91 | 39.13 | G300E | 724628.52 | 5.69
26 | Story1 | B33 | 50 MPa RC Beam (25 cm x 25 cm) | Beam | 50MPa | Concrete Rectangular | 250 | 250 | 625 | 6962.5 | 0.44 | 1064.6 | G300E | 4684496.59 | 36.76 | G300E | 92306.93 | 0.72
27 | Story1 | B34 | 50 MPa RC Beam (25 cm x 25 cm) | Beam | 50MPa | Concrete Rectangular | 250 | 250 | 625 | 6962.5 | 0.44 | 1064.6 | G300E | 4662659.66 | 36.58 | G300E | 92306.93 | 0.72
28 | Story1 | B35 | 50 MPa RC Beam (25 cm x 25 cm) | Beam | 50MPa | Concrete Rectangular | 250 | 250 | 625 | 6962.5 | 0.44 | 1064.6 | G300E | 4319914.77 | 33.9 | G300E | 724628.52 | 5.69
29 | Story1 | B36 | 50 MPa RC Beam (25 cm x 25 cm) | Beam | 50MPa | Concrete Rectangular | 250 | 250 | 625 | 7200 | 0.45 | 1100.92 | G300E | 4658713.04 | 36.55 | G300E | 806948.61 | 6.33
30 | Story1 | B4 | 50 MPa RC Beam (25 cm x 25 cm) | Beam | 50MPa | Concrete Rectangular | 250 | 250 | 625 | 6962.5 | 0.44 | 1064.6 | G300E | 3817032.39 | 29.95 | G300E | 937379.57 | 7.36
31 | Story1 | B40 | 50 MPa RC Beam (25 cm x 25 cm) | Beam | 50MPa | Concrete Rectangular | 250 | 250 | 625 | 6962.5 | 0.44 | 1064.6 | G300E | 4636722.28 | 36.38 | G300E | 815723.47 | 6.4
32 | Story1 | B41 | 50 MPa RC Beam (25 cm x 25 cm) | Beam | 50MPa | Concrete Rectangular | 250 | 250 | 625 | 6962.5 | 0.44 | 1064.6 | G300E | 4319914.77 | 33.9 | G300E | 724628.52 | 5.69
33 | Story1 | B42 | 50 MPa RC Beam (25 cm x 25 cm) | Beam | 50MPa | Concrete Rectangular | 250 | 250 | 625 | 6962.5 | 0.44 | 1064.6 | G300E | 4662976.14 | 36.59 | G300E | 92306.93 | 0.72
34 | Story1 | B43 | 50 MPa RC Beam (25 cm x 25 cm) | Beam | 50MPa | Concrete Rectangular | 250 | 250 | 625 | 6962.5 | 0.44 | 1064.6 | G300E | 4684496.59 | 36.76 | G300E | 92306.93 | 0.72
35 | Story1 | B44 | 50 MPa RC Beam (25 cm x 25 cm) | Beam | 50MPa | Concrete Rectangular | 250 | 250 | 625 | 6962.5 | 0.44 | 1064.6 | G300E | 4985782.95 | 39.12 | G300E | 724628.52 | 5.69
36 | Story1 | B45 | 50 MPa RC Beam (25 cm x 25 cm) | Beam | 50MPa | Concrete Rectangular | 250 | 250 | 625 | 6962.5 | 0.44 | 1064.6 | G300E | 3235687.98 | 25.39 | G300E | 1107532.91 | 8.69
37 | Story1 | B46 | 50 MPa RC Beam (25 cm x 25 cm) | Beam | 50MPa | Concrete Rectangular | 250 | 250 | 625 | 6962.5 | 0.44 | 1064.6 | G300E | 3937293.75 | 30.89 | G300E | 996534.71 | 7.82
38 | Story1 | B47 | 50 MPa RC Beam (25 cm x 25 cm) | Beam | 50MPa | Concrete Rectangular | 250 | 250 | 625 | 6962.5 | 0.44 | 1064.6 | G300E | 4985782.95 | 39.12 | G300E | 724628.52 | 5.69
39 | Story1 | B48 | 50 MPa RC Beam (25 cm x 25 cm) | Beam | 50MPa | Concrete Rectangular | 250 | 250 | 625 | 6962.5 | 0.44 | 1064.6 | G300E | 4854761.36 | 38.09 | G300E | 92306.93 | 0.72
40 | Story1 | B49 | 50 MPa RC Beam (25 cm x 25 cm) | Beam | 50MPa | Concrete Rectangular | 250 | 250 | 625 | 6962.5 | 0.44 | 1064.6 | G300E | 4662976.14 | 36.59 | G300E | 92306.93 | 0.72
41 | Story1 | B5 | 50 MPa RC Beam (25 cm x 25 cm) | Beam | 50MPa | Concrete Rectangular | 250 | 250 | 625 | 6962.5 | 0.44 | 1064.6 | G300E | 5380430.11 | 42.22 | G300E | 440196.15 | 3.45
42 | Story1 | B50 | 50 MPa RC Beam (25 cm x 25 cm) | Beam | 50MPa | Concrete Rectangular | 250 | 250 | 625 | 6962.5 | 0.44 | 1064.6 | G300E | 4732917.61 | 37.14 | G300E | 92306.93 | 0.72
43 | Story1 | B51 | 50 MPa RC Beam (25 cm x 25 cm) | Beam | 50MPa | Concrete Rectangular | 250 | 250 | 625 | 7200 | 0.45 | 1100.92 | G300E | 4793634.78 | 37.61 | G300E | 842296.7 | 6.61
44 | Story1 | B52 | 50 MPa RC Beam (25 cm x 25 cm) | Beam | 50MPa | Concrete Rectangular | 250 | 250 | 625 | 6962.5 | 0.44 | 1064.6 | G300E | 4625521.74 | 36.29 | G300E | 815723.47 | 6.4
45 | Story1 | B54 | 50 MPa RC Beam (25 cm x 25 cm) | Beam | 50MPa | Concrete Rectangular | 250 | 250 | 625 | 6962.5 | 0.44 | 1064.6 | G300E | 4629154.35 | 36.32 | G300E | 815723.47 | 6.4
46 | Story1 | B55 | 50 MPa RC Beam (25 cm x 25 cm) | Beam | 50MPa | Concrete Rectangular | 250 | 250 | 625 | 6962.5 | 0.44 | 1064.6 | G300E | 4637025 | 36.38 | G300E | 815723.47 | 6.4
47 | Story1 | B56 | 50 MPa RC Beam (25 cm x 25 cm) | Beam | 50MPa | Concrete Rectangular | 250 | 250 | 625 | 6962.5 | 0.44 | 1064.6 | G300E | 4732601.14 | 37.13 | G300E | 92306.93 | 0.72
48 | Story1 | B57 | 50 MPa RC Beam (25 cm x 25 cm) | Beam | 50MPa | Concrete Rectangular | 250 | 250 | 625 | 6962.5 | 0.44 | 1064.6 | G300E | 4662976.14 | 36.59 | G300E | 92306.93 | 0.72
49 | Story1 | B58 | 50 MPa RC Beam (25 cm x 25 cm) | Beam | 50MPa | Concrete Rectangular | 250 | 250 | 625 | 6962.5 | 0.44 | 1064.6 | G300E | 4855077.84 | 38.09 | G300E | 92306.93 | 0.72
50 | Story1 | B59 | 50 MPa RC Beam (25 cm x 25 cm) | Beam | 50MPa | Concrete Rectangular | 250 | 250 | 625 | 6962.5 | 0.44 | 1064.6 | G300E | 4985782.95 | 39.12 | G300E | 724628.52 | 5.69
51 | Story1 | B6 | 50 MPa RC Beam (25 cm x 25 cm) | Beam | 50MPa | Concrete Rectangular | 250 | 250 | 625 | 6962.5 | 0.44 | 1064.6 | G300E | 3663725.52 | 28.75 | G300E | 955603.12 | 7.5
52 | Story1 | B60 | 50 MPa RC Beam (25 cm x 25 cm) | Beam | 50MPa | Concrete Rectangular | 250 | 250 | 625 | 6962.5 | 0.44 | 1064.6 | G300E | 3937926.7 | 30.9 | G300E | 996534.71 | 7.82
53 | Story1 | B61 | 50 MPa RC Beam (25 cm x 25 cm) | Beam | 50MPa | Concrete Rectangular | 250 | 250 | 625 | 6962.5 | 0.44 | 1064.6 | G300E | 2014193.23 | 15.8 | G300E | 2117584.9 | 16.62
54 | Story1 | B62 | 50 MPa RC Beam (25 cm x 25 cm) | Beam | 50MPa | Concrete Rectangular | 250 | 250 | 625 | 6962.5 | 0.44 | 1064.6 | G300E | 4915525 | 38.57 | G300E | 747705.25 | 5.87
55 | Story1 | B63 | 50 MPa RC Beam (25 cm x 25 cm) | Beam | 50MPa | Concrete Rectangular | 250 | 250 | 625 | 6962.5 | 0.44 | 1064.6 | G300E | 4670888.07 | 36.65 | G300E | 747705.25 | 5.87
56 | Story1 | B64 | 50 MPa RC Beam (25 cm x 25 cm) | Beam | 50MPa | Concrete Rectangular | 250 | 250 | 625 | 6962.5 | 0.44 | 1064.6 | G300E | 4878813.64 | 38.28 | G300E | 92306.93 | 0.72
57 | Story1 | B65 | 50 MPa RC Beam (25 cm x 25 cm) | Beam | 50MPa | Concrete Rectangular | 250 | 250 | 625 | 6962.5 | 0.44 | 1064.6 | G300E | 5496260.8 | 43.13 | G300E | 440591.75 | 3.46
58 | Story1 | B66 | 50 MPa RC Beam (25 cm x 25 cm) | Beam | 50MPa | Concrete Rectangular | 250 | 250 | 625 | 6962.5 | 0.44 | 1064.6 | G300E | 4740829.55 | 37.2 | G300E | 92306.93 | 0.72
59 | Story1 | B67 | 50 MPa RC Beam (25 cm x 25 cm) | Beam | 50MPa | Concrete Rectangular | 250 | 250 | 625 | 6962.5 | 0.44 | 1064.6 | G300E | 5178201.14 | 40.63 | G300E | 409210.65 | 3.21
60 | Story1 | B68 | 50 MPa RC Beam (25 cm x 25 cm) | Beam | 50MPa | Concrete Rectangular | 250 | 250 | 625 | 6962.5 | 0.44 | 1064.6 | G300E | 4479102.84 | 35.14 | G300E | 724628.52 | 5.69
61 | Story1 | B69 | 50 MPa RC Beam (25 cm x 25 cm) | Beam | 50MPa | Concrete Rectangular | 250 | 250 | 625 | 6962.5 | 0.44 | 1064.6 | G300E | 5178201.14 | 40.63 | G300E | 409211.44 | 3.21
62 | Story1 | B7 | 50 MPa RC Beam (25 cm x 25 cm) | Beam | 50MPa | Concrete Rectangular | 250 | 250 | 625 | 6962.5 | 0.44 | 1064.6 | G300E | 5175985.8 | 40.61 | G300E | 409209.07 | 3.21
63 | Story1 | B70 | 50 MPa RC Beam (25 cm x 25 cm) | Beam | 50MPa | Concrete Rectangular | 250 | 250 | 625 | 6962.5 | 0.44 | 1064.6 | G300E | 4740196.59 | 37.19 | G300E | 92306.93 | 0.72
64 | Story1 | B71 | 50 MPa RC Beam (25 cm x 25 cm) | Beam | 50MPa | Concrete Rectangular | 250 | 250 | 625 | 6962.5 | 0.44 | 1064.6 | G300E | 5496260.8 | 43.13 | G300E | 440594.91 | 3.46
65 | Story1 | B72 | 50 MPa RC Beam (25 cm x 25 cm) | Beam | 50MPa | Concrete Rectangular | 250 | 250 | 625 | 6962.5 | 0.44 | 1064.6 | G300E | 4878813.64 | 38.28 | G300E | 92306.93 | 0.72
66 | Story1 | B73 | 50 MPa RC Beam (25 cm x 25 cm) | Beam | 50MPa | Concrete Rectangular | 250 | 250 | 625 | 6962.5 | 0.44 | 1064.6 | G300E | 4670888.07 | 36.65 | G300E | 747705.25 | 5.87
67 | Story1 | B74 | 50 MPa RC Beam (25 cm x 25 cm) | Beam | 50MPa | Concrete Rectangular | 250 | 250 | 625 | 6962.5 | 0.44 | 1064.6 | G300E | 4915525 | 38.57 | G300E | 747705.25 | 5.87
68 | Story1 | B75 | 50 MPa RC Beam (25 cm x 25 cm) | Beam | 50MPa | Concrete Rectangular | 250 | 250 | 625 | 6962.5 | 0.44 | 1064.6 | G300E | 2014193.23 | 15.8 | G300E | 2117586.35 | 16.62
69 | Story1 | B76 | 50 MPa RC Beam (25 cm x 25 cm) | Beam | 50MPa | Concrete Rectangular | 250 | 250 | 625 | 6962.5 | 0.44 | 1064.6 | G300E | 1946598.96 | 15.27 | G300E | 1657782.13 | 13.01
70 | Story1 | B77 | 50 MPa RC Beam (25 cm x 25 cm) | Beam | 50MPa | Concrete Rectangular | 250 | 250 | 625 | 6962.5 | 0.44 | 1064.6 | G300E | 3908810.8 | 30.67 | G300E | 977546.08 | 7.67
71 | Story1 | B78 | 50 MPa RC Beam (25 cm x 25 cm) | Beam | 50MPa | Concrete Rectangular | 250 | 250 | 625 | 6962.5 | 0.44 | 1064.6 | G300E | 3663435.42 | 28.74 | G300E | 957343.75 | 7.51
72 | Story1 | B79 | 50 MPa RC Beam (25 cm x 25 cm) | Beam | 50MPa | Concrete Rectangular | 250 | 250 | 625 | 6962.5 | 0.44 | 1064.6 | G300E | 3777472.73 | 29.64 | G300E | 995004.55 | 7.81
73 | Story1 | B8 | 50 MPa RC Beam (25 cm x 25 cm) | Beam | 50MPa | Concrete Rectangular | 250 | 250 | 625 | 6962.5 | 0.44 | 1064.6 | G300E | 3777789.2 | 29.64 | G300E | 995004.55 | 7.81
74 | Story1 | B80 | 50 MPa RC Beam (25 cm x 25 cm) | Beam | 50MPa | Concrete Rectangular | 250 | 250 | 625 | 6962.5 | 0.44 | 1064.6 | G300E | 3234661.46 | 25.38 | G300E | 957343.75 | 7.51
75 | Story1 | B81 | 50 MPa RC Beam (25 cm x 25 cm) | Beam | 50MPa | Concrete Rectangular | 250 | 250 | 625 | 6962.5 | 0.44 | 1064.6 | G300E | 3908810.8 | 30.67 | G300E | 977546.08 | 7.67
76 | Story1 | B82 | 50 MPa RC Beam (25 cm x 25 cm) | Beam | 50MPa | Concrete Rectangular | 250 | 250 | 625 | 6962.5 | 0.44 | 1064.6 | G300E | 1944278.12 | 15.26 | G300E | 1539582.81 | 12.08
77 | Story1 | B9 | 50 MPa RC Beam (25 cm x 25 cm) | Beam | 50MPa | Concrete Rectangular | 250 | 250 | 625 | 6962.5 | 0.44 | 1064.6 | G300E | 5178517.61 | 40.63 | G300E | 409220.15 | 3.21
78 | Story10 | B1 | 50 MPa RC Beam (30 cm x 25 cm) | Beam | 50MPa | Concrete Rectangular | 250 | 300 | 750 | 7037.5 | 0.53 | 1291.28 | G300E | 2041168.23 | 16.02 | G300E | 2858397.92 | 22.43
79 | Story10 | B10 | 50 MPa RC Beam (30 cm x 25 cm) | Beam | 50MPa | Concrete Rectangular | 250 | 300 | 750 | 7037.5 | 0.53 | 1291.28 | G300E | 2400350.5 | 18.83 | G300E | 3097908.06 | 24.31
80 | Story10 | B11 | 50 MPa RC Beam (30 cm x 25 cm) | Beam | 50MPa | Concrete Rectangular | 250 | 300 | 750 | 7037.5 | 0.53 | 1291.28 | G300E | 4398144.27 | 34.51 | G300E | 621986.86 | 4.88
81 | Story10 | B12 | 50 MPa RC Beam (30 cm x 25 cm) | Beam | 50MPa | Concrete Rectangular | 250 | 300 | 750 | 7037.5 | 0.53 | 1291.28 | G300E | 3413480.73 | 26.78 | G300E | 1789870.83 | 14.04
82 | Story10 | B13 | 50 MPa RC Beam (30 cm x 25 cm) | Beam | 50MPa | Concrete Rectangular | 250 | 300 | 750 | 7037.5 | 0.53 | 1291.28 | G300E | 3896429.17 | 30.57 | G300E | 1476997.07 | 11.59
83 | Story10 | B14 | 50 MPa RC Beam (30 cm x 25 cm) | Beam | 50MPa | Concrete Rectangular | 250 | 300 | 750 | 7037.5 | 0.53 | 1291.28 | G300E | 2393594.5 | 18.78 | G300E | 2778686.5 | 21.8
84 | Story10 | B15 | 50 MPa RC Beam (30 cm x 25 cm) | Beam | 50MPa | Concrete Rectangular | 250 | 300 | 750 | 7037.5 | 0.53 | 1291.28 | G300E | 2041168.23 | 16.02 | G300E | 2859570.83 | 22.44
85 | Story10 | B16 | 50 MPa RC Beam (30 cm x 25 cm) | Beam | 50MPa | Concrete Rectangular | 250 | 300 | 750 | 7037.5 | 0.53 | 1291.28 | G300E | 3135499.48 | 24.6 | G300E | 1294900 | 10.16
86 | Story10 | B17 | 50 MPa RC Beam (30 cm x 25 cm) | Beam | 50MPa | Concrete Rectangular | 250 | 300 | 750 | 7037.5 | 0.53 | 1291.28 | G300E | 3863880.73 | 30.32 | G300E | 1341085.06 | 10.52
87 | Story10 | B18 | 50 MPa RC Beam (30 cm x 25 cm) | Beam | 50MPa | Concrete Rectangular | 250 | 300 | 750 | 7037.5 | 0.53 | 1291.28 | G300E | 4052720.31 | 31.8 | G300E | 153947.07 | 1.21
88 | Story10 | B19 | 50 MPa RC Beam (30 cm x 25 cm) | Beam | 50MPa | Concrete Rectangular | 250 | 300 | 750 | 7037.5 | 0.53 | 1291.28 | G300E | 4065622.4 | 31.9 | G300E | 128289.23 | 1.01
89 | Story10 | B2 | 50 MPa RC Beam (30 cm x 25 cm) | Beam | 50MPa | Concrete Rectangular | 250 | 300 | 750 | 7037.5 | 0.53 | 1291.28 | G300E | 2394439 | 18.79 | G300E | 2771930.5 | 21.75
90 | Story10 | B20 | 50 MPa RC Beam (30 cm x 25 cm) | Beam | 50MPa | Concrete Rectangular | 250 | 300 | 750 | 7037.5 | 0.53 | 1291.28 | G300E | 4056532.29 | 31.83 | G300E | 569305.89 | 4.47
91 | Story10 | B21 | 50 MPa RC Beam (30 cm x 25 cm) | Beam | 50MPa | Concrete Rectangular | 250 | 300 | 750 | 7037.5 | 0.53 | 1291.28 | G300E | 3687356.77 | 28.93 | G300E | 323139.71 | 2.54
92 | Story10 | B22 | 50 MPa RC Beam (30 cm x 25 cm) | Beam | 50MPa | Concrete Rectangular | 250 | 300 | 750 | 7200 | 0.54 | 1321.1 | G300E | 4189800 | 32.87 | G300E | 2074350.9 | 16.28
93 | Story10 | B23 | 50 MPa RC Beam (30 cm x 25 cm) | Beam | 50MPa | Concrete Rectangular | 250 | 300 | 750 | 7037.5 | 0.53 | 1291.28 | G300E | 3542208.33 | 27.79 | G300E | 1866698.05 | 14.65
94 | Story10 | B24 | 50 MPa RC Beam (30 cm x 25 cm) | Beam | 50MPa | Concrete Rectangular | 250 | 300 | 750 | 7200 | 0.54 | 1321.1 | G300E | 4291500 | 33.67 | G300E | 2451001.2 | 19.23
95 | Story10 | B25 | 50 MPa RC Beam (30 cm x 25 cm) | Beam | 50MPa | Concrete Rectangular | 250 | 300 | 750 | 7037.5 | 0.53 | 1291.28 | G300E | 3758904.69 | 29.49 | G300E | 459051.73 | 3.6
96 | Story10 | B26 | 50 MPa RC Beam (30 cm x 25 cm) | Beam | 50MPa | Concrete Rectangular | 250 | 300 | 750 | 7037.5 | 0.53 | 1291.28 | G300E | 4069727.6 | 31.93 | G300E | 594963.74 | 4.67
97 | Story10 | B27 | 50 MPa RC Beam (30 cm x 25 cm) | Beam | 50MPa | Concrete Rectangular | 250 | 300 | 750 | 7037.5 | 0.53 | 1291.28 | G300E | 4165613.54 | 32.68 | G300E | 153947.07 | 1.21
98 | Story10 | B28 | 50 MPa RC Beam (30 cm x 25 cm) | Beam | 50MPa | Concrete Rectangular | 250 | 300 | 750 | 7037.5 | 0.53 | 1291.28 | G300E | 4053600 | 31.81 | G300E | 153947.07 | 1.21
99 | Story10 | B29 | 50 MPa RC Beam (30 cm x 25 cm) | Beam | 50MPa | Concrete Rectangular | 250 | 300 | 750 | 7037.5 | 0.53 | 1291.28 | G300E | 3863587.5 | 30.32 | G300E | 1341085.06 | 10.52
100 | Story10 | B3 | 50 MPa RC Beam (30 cm x 25 cm) | Beam | 50MPa | Concrete Rectangular | 250 | 300 | 750 | 7037.5 | 0.53 | 1291.28 | G300E | 3719611.98 | 29.19 | G300E | 1451339.23 | 11.39
101 | Story10 | B30 | 50 MPa RC Beam (30 cm x 25 cm) | Beam | 50MPa | Concrete Rectangular | 250 | 300 | 750 | 7037.5 | 0.53 | 1291.28 | G300E | 3134913.02 | 24.6 | G300E | 1296072.92 | 10.17
102 | Story10 | B31 | 50 MPa RC Beam (30 cm x 25 cm) | Beam | 50MPa | Concrete Rectangular | 250 | 300 | 750 | 7037.5 | 0.53 | 1291.28 | G300E | 2935517.19 | 23.03 | G300E | 1506025 | 11.82
103 | Story10 | B32 | 50 MPa RC Beam (30 cm x 25 cm) | Beam | 50MPa | Concrete Rectangular | 250 | 300 | 750 | 7037.5 | 0.53 | 1291.28 | G300E | 5133269.79 | 40.28 | G300E | 680352.37 | 5.34
104 | Story10 | B33 | 50 MPa RC Beam (30 cm x 25 cm) | Beam | 50MPa | Concrete Rectangular | 250 | 300 | 750 | 7037.5 | 0.53 | 1291.28 | G300E | 4015186.98 | 31.5 | G300E | 1035980.41 | 8.13
105 | Story10 | B34 | 50 MPa RC Beam (30 cm x 25 cm) | Beam | 50MPa | Concrete Rectangular | 250 | 300 | 750 | 7037.5 | 0.53 | 1291.28 | G300E | 4248304.17 | 33.33 | G300E | 153947.07 | 1.21
106 | Story10 | B35 | 50 MPa RC Beam (30 cm x 25 cm) | Beam | 50MPa | Concrete Rectangular | 250 | 300 | 750 | 7037.5 | 0.53 | 1291.28 | G300E | 3718732.29 | 29.18 | G300E | 1535935.55 | 12.05
107 | Story10 | B36 | 50 MPa RC Beam (30 cm x 25 cm) | Beam | 50MPa | Concrete Rectangular | 250 | 300 | 750 | 7200 | 0.54 | 1321.1 | G300E | 4098000 | 32.15 | G300E | 1716900.6 | 13.47
108 | Story10 | B4 | 50 MPa RC Beam (30 cm x 25 cm) | Beam | 50MPa | Concrete Rectangular | 250 | 300 | 750 | 7037.5 | 0.53 | 1291.28 | G300E | 3340173.44 | 26.21 | G300E | 1762893.75 | 13.83
109 | Story10 | B40 | 50 MPa RC Beam (30 cm x 25 cm) | Beam | 50MPa | Concrete Rectangular | 250 | 300 | 750 | 7037.5 | 0.53 | 1291.28 | G300E | 4111072.92 | 32.26 | G300E | 1937219.37 | 15.2
110 | Story10 | B41 | 50 MPa RC Beam (30 cm x 25 cm) | Beam | 50MPa | Concrete Rectangular | 250 | 300 | 750 | 7037.5 | 0.53 | 1291.28 | G300E | 3718732.29 | 29.18 | G300E | 1425681.38 | 11.19
111 | Story10 | B42 | 50 MPa RC Beam (30 cm x 25 cm) | Beam | 50MPa | Concrete Rectangular | 250 | 300 | 750 | 7037.5 | 0.53 | 1291.28 | G300E | 4249183.85 | 33.34 | G300E | 153947.07 | 1.21
112 | Story10 | B43 | 50 MPa RC Beam (30 cm x 25 cm) | Beam | 50MPa | Concrete Rectangular | 250 | 300 | 750 | 7037.5 | 0.53 | 1291.28 | G300E | 4013720.83 | 31.49 | G300E | 1035980.41 | 8.13
113 | Story10 | B44 | 50 MPa RC Beam (30 cm x 25 cm) | Beam | 50MPa | Concrete Rectangular | 250 | 300 | 750 | 7037.5 | 0.53 | 1291.28 | G300E | 5132976.56 | 40.28 | G300E | 680375.24 | 5.34
114 | Story10 | B45 | 50 MPa RC Beam (30 cm x 25 cm) | Beam | 50MPa | Concrete Rectangular | 250 | 300 | 750 | 7037.5 | 0.53 | 1291.28 | G300E | 2934637.5 | 23.03 | G300E | 1506025 | 11.82
115 | Story10 | B46 | 50 MPa RC Beam (30 cm x 25 cm) | Beam | 50MPa | Concrete Rectangular | 250 | 300 | 750 | 7037.5 | 0.53 | 1291.28 | G300E | 3134913.02 | 24.6 | G300E | 1296072.92 | 10.17
116 | Story10 | B47 | 50 MPa RC Beam (30 cm x 25 cm) | Beam | 50MPa | Concrete Rectangular | 250 | 300 | 750 | 7037.5 | 0.53 | 1291.28 | G300E | 5133269.79 | 40.28 | G300E | 680381.39 | 5.34
117 | Story10 | B48 | 50 MPa RC Beam (30 cm x 25 cm) | Beam | 50MPa | Concrete Rectangular | 250 | 300 | 750 | 7037.5 | 0.53 | 1291.28 | G300E | 4053600 | 31.81 | G300E | 153947.07 | 1.21
118 | Story10 | B49 | 50 MPa RC Beam (30 cm x 25 cm) | Beam | 50MPa | Concrete Rectangular | 250 | 300 | 750 | 7037.5 | 0.53 | 1291.28 | G300E | 4250063.54 | 33.35 | G300E | 153947.07 | 1.21
119 | Story10 | B5 | 50 MPa RC Beam (30 cm x 25 cm) | Beam | 50MPa | Concrete Rectangular | 250 | 300 | 750 | 7037.5 | 0.53 | 1291.28 | G300E | 4311055.21 | 33.83 | G300E | 596166.27 | 4.68
120 | Story10 | B50 | 50 MPa RC Beam (30 cm x 25 cm) | Beam | 50MPa | Concrete Rectangular | 250 | 300 | 750 | 7037.5 | 0.53 | 1291.28 | G300E | 4070314.06 | 31.94 | G300E | 594963.74 | 4.67
121 | Story10 | B51 | 50 MPa RC Beam (30 cm x 25 cm) | Beam | 50MPa | Concrete Rectangular | 250 | 300 | 750 | 7200 | 0.54 | 1321.1 | G300E | 4205400 | 33 | G300E | 1981950.9 | 15.55
122 | Story10 | B52 | 50 MPa RC Beam (30 cm x 25 cm) | Beam | 50MPa | Concrete Rectangular | 250 | 300 | 750 | 7037.5 | 0.53 | 1291.28 | G300E | 4192590.62 | 32.9 | G300E | 2395683.46 | 18.8
123 | Story10 | B54 | 50 MPa RC Beam (30 cm x 25 cm) | Beam | 50MPa | Concrete Rectangular | 250 | 300 | 750 | 7037.5 | 0.53 | 1291.28 | G300E | 4194643.23 | 32.91 | G300E | 2395683.46 | 18.8
124 | Story10 | B55 | 50 MPa RC Beam (30 cm x 25 cm) | Beam | 50MPa | Concrete Rectangular | 250 | 300 | 750 | 7037.5 | 0.53 | 1291.28 | G300E | 4111072.92 | 32.26 | G300E | 1937219.37 | 15.2
125 | Story10 | B56 | 50 MPa RC Beam (30 cm x 25 cm) | Beam | 50MPa | Concrete Rectangular | 250 | 300 | 750 | 7037.5 | 0.53 | 1291.28 | G300E | 4069434.38 | 31.93 | G300E | 594963.74 | 4.67
126 | Story10 | B57 | 50 MPa RC Beam (30 cm x 25 cm) | Beam | 50MPa | Concrete Rectangular | 250 | 300 | 750 | 7037.5 | 0.53 | 1291.28 | G300E | 4249183.85 | 33.34 | G300E | 153947.07 | 1.21
127 | Story10 | B58 | 50 MPa RC Beam (30 cm x 25 cm) | Beam | 50MPa | Concrete Rectangular | 250 | 300 | 750 | 7037.5 | 0.53 | 1291.28 | G300E | 4053600 | 31.81 | G300E | 153947.07 | 1.21
128 | Story10 | B59 | 50 MPa RC Beam (30 cm x 25 cm) | Beam | 50MPa | Concrete Rectangular | 250 | 300 | 750 | 7037.5 | 0.53 | 1291.28 | G300E | 5133269.79 | 40.28 | G300E | 680352.37 | 5.34
129 | Story10 | B6 | 50 MPa RC Beam (30 cm x 25 cm) | Beam | 50MPa | Concrete Rectangular | 250 | 300 | 750 | 7037.5 | 0.53 | 1291.28 | G300E | 2462280.5 | 19.32 | G300E | 3095374.56 | 24.29
130 | Story10 | B60 | 50 MPa RC Beam (30 cm x 25 cm) | Beam | 50MPa | Concrete Rectangular | 250 | 300 | 750 | 7037.5 | 0.53 | 1291.28 | G300E | 3134913.02 | 24.6 | G300E | 1296072.92 | 10.17
131 | Story10 | B61 | 50 MPa RC Beam (30 cm x 25 cm) | Beam | 50MPa | Concrete Rectangular | 250 | 300 | 750 | 7037.5 | 0.53 | 1291.28 | G300E | 2118873.96 | 16.63 | G300E | 2859570.83 | 22.44
132 | Story10 | B62 | 50 MPa RC Beam (30 cm x 25 cm) | Beam | 50MPa | Concrete Rectangular | 250 | 300 | 750 | 7037.5 | 0.53 | 1291.28 | G300E | 3863587.5 | 30.32 | G300E | 1341085.06 | 10.52
133 | Story10 | B63 | 50 MPa RC Beam (30 cm x 25 cm) | Beam | 50MPa | Concrete Rectangular | 250 | 300 | 750 | 7037.5 | 0.53 | 1291.28 | G300E | 3119371.88 | 24.48 | G300E | 1476997.07 | 11.59
134 | Story10 | B64 | 50 MPa RC Beam (30 cm x 25 cm) | Beam | 50MPa | Concrete Rectangular | 250 | 300 | 750 | 7037.5 | 0.53 | 1291.28 | G300E | 4165613.54 | 32.68 | G300E | 153947.07 | 1.21
135 | Story10 | B65 | 50 MPa RC Beam (30 cm x 25 cm) | Beam | 50MPa | Concrete Rectangular | 250 | 300 | 750 | 7037.5 | 0.53 | 1291.28 | G300E | 4398144.27 | 34.51 | G300E | 621985.98 | 4.88
136 | Story10 | B66 | 50 MPa RC Beam (30 cm x 25 cm) | Beam | 50MPa | Concrete Rectangular | 250 | 300 | 750 | 7037.5 | 0.53 | 1291.28 | G300E | 3759491.15 | 29.5 | G300E | 459051.73 | 3.6
137 | Story10 | B67 | 50 MPa RC Beam (30 cm x 25 cm) | Beam | 50MPa | Concrete Rectangular | 250 | 300 | 750 | 7037.5 | 0.53 | 1291.28 | G300E | 4108433.85 | 32.24 | G300E | 2333372.56 | 18.31
138 | Story10 | B68 | 50 MPa RC Beam (30 cm x 25 cm) | Beam | 50MPa | Concrete Rectangular | 250 | 300 | 750 | 7037.5 | 0.53 | 1291.28 | G300E | 3541915.1 | 27.79 | G300E | 1866698.05 | 14.65
139 | Story10 | B69 | 50 MPa RC Beam (30 cm x 25 cm) | Beam | 50MPa | Concrete Rectangular | 250 | 300 | 750 | 7037.5 | 0.53 | 1291.28 | G300E | 4108140.62 | 32.23 | G300E | 2333372.56 | 18.31
140 | Story10 | B7 | 50 MPa RC Beam (30 cm x 25 cm) | Beam | 50MPa | Concrete Rectangular | 250 | 300 | 750 | 7037.5 | 0.53 | 1291.28 | G300E | 4108140.62 | 32.23 | G300E | 2333372.56 | 18.31
141 | Story10 | B70 | 50 MPa RC Beam (30 cm x 25 cm) | Beam | 50MPa | Concrete Rectangular | 250 | 300 | 750 | 7037.5 | 0.53 | 1291.28 | G300E | 3758025 | 29.49 | G300E | 459051.73 | 3.6
142 | Story10 | B71 | 50 MPa RC Beam (30 cm x 25 cm) | Beam | 50MPa | Concrete Rectangular | 250 | 300 | 750 | 7037.5 | 0.53 | 1291.28 | G300E | 4398144.27 | 34.51 | G300E | 621991.26 | 4.88
143 | Story10 | B72 | 50 MPa RC Beam (30 cm x 25 cm) | Beam | 50MPa | Concrete Rectangular | 250 | 300 | 750 | 7037.5 | 0.53 | 1291.28 | G300E | 4165613.54 | 32.68 | G300E | 153947.07 | 1.21
144 | Story10 | B73 | 50 MPa RC Beam (30 cm x 25 cm) | Beam | 50MPa | Concrete Rectangular | 250 | 300 | 750 | 7037.5 | 0.53 | 1291.28 | G300E | 3119078.65 | 24.47 | G300E | 1476997.07 | 11.59
145 | Story10 | B74 | 50 MPa RC Beam (30 cm x 25 cm) | Beam | 50MPa | Concrete Rectangular | 250 | 300 | 750 | 7037.5 | 0.53 | 1291.28 | G300E | 3863587.5 | 30.32 | G300E | 1341085.06 | 10.52
146 | Story10 | B75 | 50 MPa RC Beam (30 cm x 25 cm) | Beam | 50MPa | Concrete Rectangular | 250 | 300 | 750 | 7037.5 | 0.53 | 1291.28 | G300E | 2118873.96 | 16.63 | G300E | 2859570.83 | 22.44
147 | Story10 | B76 | 50 MPa RC Beam (30 cm x 25 cm) | Beam | 50MPa | Concrete Rectangular | 250 | 300 | 750 | 7037.5 | 0.53 | 1291.28 | G300E | 2393594.5 | 18.78 | G300E | 2778686.5 | 21.8
148 | Story10 | B77 | 50 MPa RC Beam (30 cm x 25 cm) | Beam | 50MPa | Concrete Rectangular | 250 | 300 | 750 | 7037.5 | 0.53 | 1291.28 | G300E | 3413480.73 | 26.78 | G300E | 1789870.83 | 14.04
149 | Story10 | B78 | 50 MPa RC Beam (30 cm x 25 cm) | Beam | 50MPa | Concrete Rectangular | 250 | 300 | 750 | 7037.5 | 0.53 | 1291.28 | G300E | 2461999 | 19.32 | G300E | 3097908.06 | 24.31
150 | Story10 | B79 | 50 MPa RC Beam (30 cm x 25 cm) | Beam | 50MPa | Concrete Rectangular | 250 | 300 | 750 | 7037.5 | 0.53 | 1291.28 | G300E | 3369203.12 | 26.44 | G300E | 1194029.17 | 9.37
151 | Story10 | B8 | 50 MPa RC Beam (30 cm x 25 cm) | Beam | 50MPa | Concrete Rectangular | 250 | 300 | 750 | 7037.5 | 0.53 | 1291.28 | G300E | 3370082.81 | 26.44 | G300E | 1194029.17 | 9.37
152 | Story10 | B80 | 50 MPa RC Beam (30 cm x 25 cm) | Beam | 50MPa | Concrete Rectangular | 250 | 300 | 750 | 7037.5 | 0.53 | 1291.28 | G300E | 2400632 | 18.84 | G300E | 3097908.06 | 24.31
153 | Story10 | B81 | 50 MPa RC Beam (30 cm x 25 cm) | Beam | 50MPa | Concrete Rectangular | 250 | 300 | 750 | 7037.5 | 0.53 | 1291.28 | G300E | 3413187.5 | 26.78 | G300E | 1789870.83 | 14.04
154 | Story10 | B82 | 50 MPa RC Beam (30 cm x 25 cm) | Beam | 50MPa | Concrete Rectangular | 250 | 300 | 750 | 7037.5 | 0.53 | 1291.28 | G300E | 2393594.5 | 18.78 | G300E | 2778686.5 | 21.8
155 | Story10 | B9 | 50 MPa RC Beam (30 cm x 25 cm) | Beam | 50MPa | Concrete Rectangular | 250 | 300 | 750 | 7037.5 | 0.53 | 1291.28 | G300E | 4108433.85 | 32.24 | G300E | 2333372.56 | 18.31
156 | Story11 | B1 | 50 MPa RC Beam (30 cm x 25 cm) | Beam | 50MPa | Concrete Rectangular | 250 | 300 | 750 | 7037.5 | 0.53 | 1291.28 | G300E | 3234317.71 | 25.38 | G300E | 2620003.19 | 20.56
157 | Story11 | B10 | 50 MPa RC Beam (30 cm x 25 cm) | Beam | 50MPa | Concrete Rectangular | 250 | 300 | 750 | 7037.5 | 0.53 | 1291.28 | G300E | 2867781.25 | 22.5 | G300E | 2094829.17 | 16.44
158 | Story11 | B11 | 50 MPa RC Beam (30 cm x 25 cm) | Beam | 50MPa | Concrete Rectangular | 250 | 300 | 750 | 7037.5 | 0.53 | 1291.28 | G300E | 4553848.96 | 35.73 | G300E | 179604.92 | 1.41
159 | Story11 | B12 | 50 MPa RC Beam (30 cm x 25 cm) | Beam | 50MPa | Concrete Rectangular | 250 | 300 | 750 | 7037.5 | 0.53 | 1291.28 | G300E | 2991523.96 | 23.47 | G300E | 1764066.67 | 13.84
160 | Story11 | B13 | 50 MPa RC Beam (30 cm x 25 cm) | Beam | 50MPa | Concrete Rectangular | 250 | 300 | 750 | 7037.5 | 0.53 | 1291.28 | G300E | 4468226.04 | 35.06 | G300E | 179604.92 | 1.41
161 | Story11 | B14 | 50 MPa RC Beam (30 cm x 25 cm) | Beam | 50MPa | Concrete Rectangular | 250 | 300 | 750 | 7037.5 | 0.53 | 1291.28 | G300E | 3412894.27 | 26.78 | G300E | 2609446.94 | 20.47
162 | Story11 | B15 | 50 MPa RC Beam (30 cm x 25 cm) | Beam | 50MPa | Concrete Rectangular | 250 | 300 | 750 | 7037.5 | 0.53 | 1291.28 | G300E | 3235490.62 | 25.39 | G300E | 2620003.19 | 20.56
163 | Story11 | B16 | 50 MPa RC Beam (30 cm x 25 cm) | Beam | 50MPa | Concrete Rectangular | 250 | 300 | 750 | 7037.5 | 0.53 | 1291.28 | G300E | 2951644.79 | 23.16 | G300E | 2094829.17 | 16.44
164 | Story11 | B17 | 50 MPa RC Beam (30 cm x 25 cm) | Beam | 50MPa | Concrete Rectangular | 250 | 300 | 750 | 7037.5 | 0.53 | 1291.28 | G300E | 4548277.6 | 35.69 | G300E | 179604.92 | 1.41
165 | Story11 | B18 | 50 MPa RC Beam (30 cm x 25 cm) | Beam | 50MPa | Concrete Rectangular | 250 | 300 | 750 | 7037.5 | 0.53 | 1291.28 | G300E | 4257980.73 | 33.41 | G300E | 153947.07 | 1.21
166 | Story11 | B19 | 50 MPa RC Beam (30 cm x 25 cm) | Beam | 50MPa | Concrete Rectangular | 250 | 300 | 750 | 7037.5 | 0.53 | 1291.28 | G300E | 4201680.73 | 32.97 | G300E | 153947.07 | 1.21
167 | Story11 | B2 | 50 MPa RC Beam (30 cm x 25 cm) | Beam | 50MPa | Concrete Rectangular | 250 | 300 | 750 | 7037.5 | 0.53 | 1291.28 | G300E | 3411721.35 | 26.77 | G300E | 2609446.94 | 20.47
168 | Story11 | B20 | 50 MPa RC Beam (30 cm x 25 cm) | Beam | 50MPa | Concrete Rectangular | 250 | 300 | 750 | 7037.5 | 0.53 | 1291.28 | G300E | 3887045.83 | 30.5 | G300E | 1366742.91 | 10.72
169 | Story11 | B21 | 50 MPa RC Beam (30 cm x 25 cm) | Beam | 50MPa | Concrete Rectangular | 250 | 300 | 750 | 7037.5 | 0.53 | 1291.28 | G300E | 3993194.79 | 31.33 | G300E | 484709.57 | 3.8
170 | Story11 | B22 | 50 MPa RC Beam (30 cm x 25 cm) | Beam | 50MPa | Concrete Rectangular | 250 | 300 | 750 | 7200 | 0.54 | 1321.1 | G300E | 4304100 | 33.77 | G300E | 1439401.2 | 11.29
171 | Story11 | B23 | 50 MPa RC Beam (30 cm x 25 cm) | Beam | 50MPa | Concrete Rectangular | 250 | 300 | 750 | 7037.5 | 0.53 | 1291.28 | G300E | 3464502.6 | 27.18 | G300E | 984664.71 | 7.73
172 | Story11 | B24 | 50 MPa RC Beam (30 cm x 25 cm) | Beam | 50MPa | Concrete Rectangular | 250 | 300 | 750 | 7200 | 0.54 | 1321.1 | G300E | 4302300 | 33.76 | G300E | 1439401.2 | 11.29
173 | Story11 | B25 | 50 MPa RC Beam (30 cm x 25 cm) | Beam | 50MPa | Concrete Rectangular | 250 | 300 | 750 | 7037.5 | 0.53 | 1291.28 | G300E | 3994074.48 | 31.34 | G300E | 484709.57 | 3.8
174 | Story11 | B26 | 50 MPa RC Beam (30 cm x 25 cm) | Beam | 50MPa | Concrete Rectangular | 250 | 300 | 750 | 7037.5 | 0.53 | 1291.28 | G300E | 3888511.98 | 30.51 | G300E | 1366742.91 | 10.72
175 | Story11 | B27 | 50 MPa RC Beam (30 cm x 25 cm) | Beam | 50MPa | Concrete Rectangular | 250 | 300 | 750 | 7037.5 | 0.53 | 1291.28 | G300E | 4201973.96 | 32.97 | G300E | 153947.07 | 1.21
176 | Story11 | B28 | 50 MPa RC Beam (30 cm x 25 cm) | Beam | 50MPa | Concrete Rectangular | 250 | 300 | 750 | 7037.5 | 0.53 | 1291.28 | G300E | 4256807.81 | 33.4 | G300E | 153947.07 | 1.21
177 | Story11 | B29 | 50 MPa RC Beam (30 cm x 25 cm) | Beam | 50MPa | Concrete Rectangular | 250 | 300 | 750 | 7037.5 | 0.53 | 1291.28 | G300E | 4548277.6 | 35.69 | G300E | 179604.92 | 1.41
178 | Story11 | B3 | 50 MPa RC Beam (30 cm x 25 cm) | Beam | 50MPa | Concrete Rectangular | 250 | 300 | 750 | 7037.5 | 0.53 | 1291.28 | G300E | 4472331.25 | 35.09 | G300E | 179604.92 | 1.41
179 | Story11 | B30 | 50 MPa RC Beam (30 cm x 25 cm) | Beam | 50MPa | Concrete Rectangular | 250 | 300 | 750 | 7037.5 | 0.53 | 1291.28 | G300E | 2951644.79 | 23.16 | G300E | 2094829.17 | 16.44
180 | Story11 | B31 | 50 MPa RC Beam (30 cm x 25 cm) | Beam | 50MPa | Concrete Rectangular | 250 | 300 | 750 | 7037.5 | 0.53 | 1291.28 | G300E | 2371051.04 | 18.6 | G300E | 3305279.17 | 25.93
181 | Story11 | B32 | 50 MPa RC Beam (30 cm x 25 cm) | Beam | 50MPa | Concrete Rectangular | 250 | 300 | 750 | 7037.5 | 0.53 | 1291.28 | G300E | 3861534.9 | 30.3 | G300E | 1807759.57 | 14.18
182 | Story11 | B33 | 50 MPa RC Beam (30 cm x 25 cm) | Beam | 50MPa | Concrete Rectangular | 250 | 300 | 750 | 7037.5 | 0.53 | 1291.28 | G300E | 3839249.48 | 30.12 | G300E | 1035980.41 | 8.13
183 | Story11 | B34 | 50 MPa RC Beam (30 cm x 25 cm) | Beam | 50MPa | Concrete Rectangular | 250 | 300 | 750 | 7037.5 | 0.53 | 1291.28 | G300E | 4089960.42 | 32.09 | G300E | 153947.07 | 1.21
184 | Story11 | B35 | 50 MPa RC Beam (30 cm x 25 cm) | Beam | 50MPa | Concrete Rectangular | 250 | 300 | 750 | 7037.5 | 0.53 | 1291.28 | G300E | 3594403.12 | 28.2 | G300E | 984664.71 | 7.73
185 | Story11 | B36 | 50 MPa RC Beam (30 cm x 25 cm) | Beam | 50MPa | Concrete Rectangular | 250 | 300 | 750 | 7200 | 0.54 | 1321.1 | G300E | 4261800 | 33.44 | G300E | 1979550.9 | 15.53
186 | Story11 | B4 | 50 MPa RC Beam (30 cm x 25 cm) | Beam | 50MPa | Concrete Rectangular | 250 | 300 | 750 | 7037.5 | 0.53 | 1291.28 | G300E | 2991523.96 | 23.47 | G300E | 1764066.67 | 13.84
187 | Story11 | B40 | 50 MPa RC Beam (30 cm x 25 cm) | Beam | 50MPa | Concrete Rectangular | 250 | 300 | 750 | 7037.5 | 0.53 | 1291.28 | G300E | 4164147.4 | 32.67 | G300E | 1934873.54 | 15.18
188 | Story11 | B41 | 50 MPa RC Beam (30 cm x 25 cm) | Beam | 50MPa | Concrete Rectangular | 250 | 300 | 750 | 7037.5 | 0.53 | 1291.28 | G300E | 3593230.21 | 28.19 | G300E | 984664.71 | 7.73
189 | Story11 | B42 | 50 MPa RC Beam (30 cm x 25 cm) | Beam | 50MPa | Concrete Rectangular | 250 | 300 | 750 | 7037.5 | 0.53 | 1291.28 | G300E | 4088787.5 | 32.08 | G300E | 153947.07 | 1.21
190 | Story11 | B43 | 50 MPa RC Beam (30 cm x 25 cm) | Beam | 50MPa | Concrete Rectangular | 250 | 300 | 750 | 7037.5 | 0.53 | 1291.28 | G300E | 3840129.17 | 30.13 | G300E | 1035980.41 | 8.13
191 | Story11 | B44 | 50 MPa RC Beam (30 cm x 25 cm) | Beam | 50MPa | Concrete Rectangular | 250 | 300 | 750 | 7037.5 | 0.53 | 1291.28 | G300E | 3862121.35 | 30.3 | G300E | 1807759.57 | 14.18
192 | Story11 | B45 | 50 MPa RC Beam (30 cm x 25 cm) | Beam | 50MPa | Concrete Rectangular | 250 | 300 | 750 | 7037.5 | 0.53 | 1291.28 | G300E | 2526462.5 | 19.82 | G300E | 3305279.17 | 25.93
193 | Story11 | B46 | 50 MPa RC Beam (30 cm x 25 cm) | Beam | 50MPa | Concrete Rectangular | 250 | 300 | 750 | 7037.5 | 0.53 | 1291.28 | G300E | 2951938.02 | 23.16 | G300E | 2094829.17 | 16.44
194 | Story11 | B47 | 50 MPa RC Beam (30 cm x 25 cm) | Beam | 50MPa | Concrete Rectangular | 250 | 300 | 750 | 7037.5 | 0.53 | 1291.28 | G300E | 3862121.35 | 30.3 | G300E | 1807759.57 | 14.18
195 | Story11 | B48 | 50 MPa RC Beam (30 cm x 25 cm) | Beam | 50MPa | Concrete Rectangular | 250 | 300 | 750 | 7037.5 | 0.53 | 1291.28 | G300E | 4257101.04 | 33.4 | G300E | 153947.07 | 1.21
196 | Story11 | B49 | 50 MPa RC Beam (30 cm x 25 cm) | Beam | 50MPa | Concrete Rectangular | 250 | 300 | 750 | 7037.5 | 0.53 | 1291.28 | G300E | 4088201.04 | 32.08 | G300E | 153947.07 | 1.21
197 | Story11 | B5 | 50 MPa RC Beam (30 cm x 25 cm) | Beam | 50MPa | Concrete Rectangular | 250 | 300 | 750 | 7037.5 | 0.53 | 1291.28 | G300E | 4552382.81 | 35.72 | G300E | 179604.92 | 1.41
198 | Story11 | B50 | 50 MPa RC Beam (30 cm x 25 cm) | Beam | 50MPa | Concrete Rectangular | 250 | 300 | 750 | 7037.5 | 0.53 | 1291.28 | G300E | 3888218.75 | 30.51 | G300E | 1366742.91 | 10.72
199 | Story11 | B51 | 50 MPa RC Beam (30 cm x 25 cm) | Beam | 50MPa | Concrete Rectangular | 250 | 300 | 750 | 7200 | 0.54 | 1321.1 | G300E | 4260900 | 33.43 | G300E | 1979550.9 | 15.53
200 | Story11 | B52 | 50 MPa RC Beam (30 cm x 25 cm) | Beam | 50MPa | Concrete Rectangular | 250 | 300 | 750 | 7037.5 | 0.53 | 1291.28 | G300E | 4207252.08 | 33.01 | G300E | 1406914.71 | 11.04
201 | Story11 | B54 | 50 MPa RC Beam (30 cm x 25 cm) | Beam | 50MPa | Concrete Rectangular | 250 | 300 | 750 | 7037.5 | 0.53 | 1291.28 | G300E | 4205199.48 | 33 | G300E | 1406914.71 | 11.04
202 | Story11 | B55 | 50 MPa RC Beam (30 cm x 25 cm) | Beam | 50MPa | Concrete Rectangular | 250 | 300 | 750 | 7037.5 | 0.53 | 1291.28 | G300E | 4164147.4 | 32.67 | G300E | 1933700.62 | 15.17
203 | Story11 | B56 | 50 MPa RC Beam (30 cm x 25 cm) | Beam | 50MPa | Concrete Rectangular | 250 | 300 | 750 | 7037.5 | 0.53 | 1291.28 | G300E | 3888218.75 | 30.51 | G300E | 1366742.91 | 10.72
204 | Story11 | B57 | 50 MPa RC Beam (30 cm x 25 cm) | Beam | 50MPa | Concrete Rectangular | 250 | 300 | 750 | 7037.5 | 0.53 | 1291.28 | G300E | 4088787.5 | 32.08 | G300E | 153947.07 | 1.21
205 | Story11 | B58 | 50 MPa RC Beam (30 cm x 25 cm) | Beam | 50MPa | Concrete Rectangular | 250 | 300 | 750 | 7037.5 | 0.53 | 1291.28 | G300E | 4256807.81 | 33.4 | G300E | 153947.07 | 1.21
206 | Story11 | B59 | 50 MPa RC Beam (30 cm x 25 cm) | Beam | 50MPa | Concrete Rectangular | 250 | 300 | 750 | 7037.5 | 0.53 | 1291.28 | G300E | 3862121.35 | 30.3 | G300E | 1807759.57 | 14.18
207 | Story11 | B6 | 50 MPa RC Beam (30 cm x 25 cm) | Beam | 50MPa | Concrete Rectangular | 250 | 300 | 750 | 7037.5 | 0.53 | 1291.28 | G300E | 2868367.71 | 22.51 | G300E | 2094829.17 | 16.44
208 | Story11 | B60 | 50 MPa RC Beam (30 cm x 25 cm) | Beam | 50MPa | Concrete Rectangular | 250 | 300 | 750 | 7037.5 | 0.53 | 1291.28 | G300E | 2951938.02 | 23.16 | G300E | 2094829.17 | 16.44
209 | Story11 | B61 | 50 MPa RC Beam (30 cm x 25 cm) | Beam | 50MPa | Concrete Rectangular | 250 | 300 | 750 | 7037.5 | 0.53 | 1291.28 | G300E | 3235490.62 | 25.39 | G300E | 2620003.19 | 20.56
210 | Story11 | B62 | 50 MPa RC Beam (30 cm x 25 cm) | Beam | 50MPa | Concrete Rectangular | 250 | 300 | 750 | 7037.5 | 0.53 | 1291.28 | G300E | 4548277.6 | 35.69 | G300E | 179604.92 | 1.41
211 | Story11 | B63 | 50 MPa RC Beam (30 cm x 25 cm) | Beam | 50MPa | Concrete Rectangular | 250 | 300 | 750 | 7037.5 | 0.53 | 1291.28 | G300E | 4468226.04 | 35.06 | G300E | 179604.92 | 1.41
212 | Story11 | B64 | 50 MPa RC Beam (30 cm x 25 cm) | Beam | 50MPa | Concrete Rectangular | 250 | 300 | 750 | 7037.5 | 0.53 | 1291.28 | G300E | 4202267.19 | 32.97 | G300E | 153947.07 | 1.21
213 | Story11 | B65 | 50 MPa RC Beam (30 cm x 25 cm) | Beam | 50MPa | Concrete Rectangular | 250 | 300 | 750 | 7037.5 | 0.53 | 1291.28 | G300E | 4553848.96 | 35.73 | G300E | 179604.92 | 1.41
214 | Story11 | B66 | 50 MPa RC Beam (30 cm x 25 cm) | Beam | 50MPa | Concrete Rectangular | 250 | 300 | 750 | 7037.5 | 0.53 | 1291.28 | G300E | 3993781.25 | 31.34 | G300E | 484709.57 | 3.8
215 | Story11 | B67 | 50 MPa RC Beam (30 cm x 25 cm) | Beam | 50MPa | Concrete Rectangular | 250 | 300 | 750 | 7037.5 | 0.53 | 1291.28 | G300E | 4096997.92 | 32.15 | G300E | 594963.74 | 4.67
216 | Story11 | B68 | 50 MPa RC Beam (30 cm x 25 cm) | Beam | 50MPa | Concrete Rectangular | 250 | 300 | 750 | 7037.5 | 0.53 | 1291.28 | G300E | 3463622.92 | 27.18 | G300E | 984664.71 | 7.73
217 | Story11 | B69 | 50 MPa RC Beam (30 cm x 25 cm) | Beam | 50MPa | Concrete Rectangular | 250 | 300 | 750 | 7037.5 | 0.53 | 1291.28 | G300E | 4096997.92 | 32.15 | G300E | 594963.74 | 4.67
218 | Story11 | B7 | 50 MPa RC Beam (30 cm x 25 cm) | Beam | 50MPa | Concrete Rectangular | 250 | 300 | 750 | 7037.5 | 0.53 | 1291.28 | G300E | 4098464.06 | 32.16 | G300E | 594963.74 | 4.67
219 | Story11 | B70 | 50 MPa RC Beam (30 cm x 25 cm) | Beam | 50MPa | Concrete Rectangular | 250 | 300 | 750 | 7037.5 | 0.53 | 1291.28 | G300E | 3993781.25 | 31.34 | G300E | 484709.57 | 3.8
220 | Story11 | B71 | 50 MPa RC Beam (30 cm x 25 cm) | Beam | 50MPa | Concrete Rectangular | 250 | 300 | 750 | 7037.5 | 0.53 | 1291.28 | G300E | 4554142.19 | 35.73 | G300E | 179604.92 | 1.41
221 | Story11 | B72 | 50 MPa RC Beam (30 cm x 25 cm) | Beam | 50MPa | Concrete Rectangular | 250 | 300 | 750 | 7037.5 | 0.53 | 1291.28 | G300E | 4202267.19 | 32.97 | G300E | 153947.07 | 1.21
222 | Story11 | B73 | 50 MPa RC Beam (30 cm x 25 cm) | Beam | 50MPa | Concrete Rectangular | 250 | 300 | 750 | 7037.5 | 0.53 | 1291.28 | G300E | 4468226.04 | 35.06 | G300E | 179604.92 | 1.41
223 | Story11 | B74 | 50 MPa RC Beam (30 cm x 25 cm) | Beam | 50MPa | Concrete Rectangular | 250 | 300 | 750 | 7037.5 | 0.53 | 1291.28 | G300E | 4548277.6 | 35.69 | G300E | 179604.92 | 1.41
224 | Story11 | B75 | 50 MPa RC Beam (30 cm x 25 cm) | Beam | 50MPa | Concrete Rectangular | 250 | 300 | 750 | 7037.5 | 0.53 | 1291.28 | G300E | 3235490.62 | 25.39 | G300E | 2620003.19 | 20.56
225 | Story11 | B76 | 50 MPa RC Beam (30 cm x 25 cm) | Beam | 50MPa | Concrete Rectangular | 250 | 300 | 750 | 7037.5 | 0.53 | 1291.28 | G300E | 3412894.27 | 26.78 | G300E | 2609446.94 | 20.47
226 | Story11 | B77 | 50 MPa RC Beam (30 cm x 25 cm) | Beam | 50MPa | Concrete Rectangular | 250 | 300 | 750 | 7037.5 | 0.53 | 1291.28 | G300E | 2991817.19 | 23.47 | G300E | 1764066.67 | 13.84
227 | Story11 | B78 | 50 MPa RC Beam (30 cm x 25 cm) | Beam | 50MPa | Concrete Rectangular | 250 | 300 | 750 | 7037.5 | 0.53 | 1291.28 | G300E | 2867781.25 | 22.5 | G300E | 2094829.17 | 16.44
228 | Story11 | B79 | 50 MPa RC Beam (30 cm x 25 cm) | Beam | 50MPa | Concrete Rectangular | 250 | 300 | 750 | 7037.5 | 0.53 | 1291.28 | G300E | 2359908.33 | 18.52 | G300E | 3281820.83 | 25.75
229 | Story11 | B8 | 50 MPa RC Beam (30 cm x 25 cm) | Beam | 50MPa | Concrete Rectangular | 250 | 300 | 750 | 7037.5 | 0.53 | 1291.28 | G300E | 2515319.79 | 19.74 | G300E | 3281820.83 | 25.75
230 | Story11 | B80 | 50 MPa RC Beam (30 cm x 25 cm) | Beam | 50MPa | Concrete Rectangular | 250 | 300 | 750 | 7037.5 | 0.53 | 1291.28 | G300E | 2867781.25 | 22.5 | G300E | 2094829.17 | 16.44
231 | Story11 | B81 | 50 MPa RC Beam (30 cm x 25 cm) | Beam | 50MPa | Concrete Rectangular | 250 | 300 | 750 | 7037.5 | 0.53 | 1291.28 | G300E | 2991817.19 | 23.47 | G300E | 1764066.67 | 13.84
232 | Story11 | B82 | 50 MPa RC Beam (30 cm x 25 cm) | Beam | 50MPa | Concrete Rectangular | 250 | 300 | 750 | 7037.5 | 0.53 | 1291.28 | G300E | 3412894.27 | 26.78 | G300E | 2609446.94 | 20.47
233 | Story11 | B9 | 50 MPa RC Beam (30 cm x 25 cm) | Beam | 50MPa | Concrete Rectangular | 250 | 300 | 750 | 7037.5 | 0.53 | 1291.28 | G300E | 4096704.69 | 32.14 | G300E | 594963.74 | 4.67
234 | Story2 | B1 | 50 MPa RC Beam (25 cm x 25 cm) | Beam | 50MPa | Concrete Rectangular | 250 | 250 | 625 | 6962.5 | 0.44 | 1064.6 | G300E | 3342949.43 | 26.23 | G300E | 1287351.22 | 10.1
235 | Story2 | B10 | 50 MPa RC Beam (25 cm x 25 cm) | Beam | 50MPa | Concrete Rectangular | 250 | 250 | 625 | 6962.5 | 0.44 | 1064.6 | G300E | 2127993.18 | 16.7 | G300E | 2209960.8 | 17.34
236 | Story2 | B11 | 50 MPa RC Beam (25 cm x 25 cm) | Beam | 50MPa | Concrete Rectangular | 250 | 250 | 625 | 6962.5 | 0.44 | 1064.6 | G300E | 4641772.16 | 36.42 | G300E | 408467.72 | 3.2
237 | Story2 | B12 | 50 MPa RC Beam (25 cm x 25 cm) | Beam | 50MPa | Concrete Rectangular | 250 | 250 | 625 | 6962.5 | 0.44 | 1064.6 | G300E | 2922984.09 | 22.93 | G300E | 1174763.64 | 9.22
238 | Story2 | B13 | 50 MPa RC Beam (25 cm x 25 cm) | Beam | 50MPa | Concrete Rectangular | 250 | 250 | 625 | 6962.5 | 0.44 | 1064.6 | G300E | 4927234.66 | 38.66 | G300E | 513854.65 | 4.03
239 | Story2 | B14 | 50 MPa RC Beam (25 cm x 25 cm) | Beam | 50MPa | Concrete Rectangular | 250 | 250 | 625 | 6962.5 | 0.44 | 1064.6 | G300E | 4280671.59 | 33.59 | G300E | 951252.35 | 7.46
240 | Story2 | B15 | 50 MPa RC Beam (25 cm x 25 cm) | Beam | 50MPa | Concrete Rectangular | 250 | 250 | 625 | 6962.5 | 0.44 | 1064.6 | G300E | 3343898.86 | 26.24 | G300E | 1289566.56 | 10.12
241 | Story2 | B16 | 50 MPa RC Beam (25 cm x 25 cm) | Beam | 50MPa | Concrete Rectangular | 250 | 250 | 625 | 6962.5 | 0.44 | 1064.6 | G300E | 2301106.25 | 18.06 | G300E | 2196985.23 | 17.24
242 | Story2 | B17 | 50 MPa RC Beam (25 cm x 25 cm) | Beam | 50MPa | Concrete Rectangular | 250 | 250 | 625 | 6962.5 | 0.44 | 1064.6 | G300E | 4569931.82 | 35.86 | G300E | 490777.92 | 3.85
243 | Story2 | B18 | 50 MPa RC Beam (25 cm x 25 cm) | Beam | 50MPa | Concrete Rectangular | 250 | 250 | 625 | 6962.5 | 0.44 | 1064.6 | G300E | 4614555.11 | 36.21 | G300E | 92306.93 | 0.72
244 | Story2 | B19 | 50 MPa RC Beam (25 cm x 25 cm) | Beam | 50MPa | Concrete Rectangular | 250 | 250 | 625 | 6962.5 | 0.44 | 1064.6 | G300E | 4652532.39 | 36.51 | G300E | 92306.93 | 0.72
245 | Story2 | B2 | 50 MPa RC Beam (25 cm x 25 cm) | Beam | 50MPa | Concrete Rectangular | 250 | 250 | 625 | 6962.5 | 0.44 | 1064.6 | G300E | 4250289.77 | 33.35 | G300E | 952201.79 | 7.47
246 | Story2 | B20 | 50 MPa RC Beam (25 cm x 25 cm) | Beam | 50MPa | Concrete Rectangular | 250 | 250 | 625 | 6962.5 | 0.44 | 1064.6 | G300E | 4681015.34 | 36.73 | G300E | 92306.93 | 0.72
247 | Story2 | B21 | 50 MPa RC Beam (25 cm x 25 cm) | Beam | 50MPa | Concrete Rectangular | 250 | 250 | 625 | 6962.5 | 0.44 | 1064.6 | G300E | 4560437.5 | 35.78 | G300E | 92306.93 | 0.72
248 | Story2 | B22 | 50 MPa RC Beam (25 cm x 25 cm) | Beam | 50MPa | Concrete Rectangular | 250 | 250 | 625 | 7200 | 0.45 | 1100.92 | G300E | 4700034.78 | 36.88 | G300E | 833244.26 | 6.54
249 | Story2 | B23 | 50 MPa RC Beam (25 cm x 25 cm) | Beam | 50MPa | Concrete Rectangular | 250 | 250 | 625 | 6962.5 | 0.44 | 1064.6 | G300E | 4523409.66 | 35.49 | G300E | 724628.52 | 5.69
250 | Story2 | B24 | 50 MPa RC Beam (25 cm x 25 cm) | Beam | 50MPa | Concrete Rectangular | 250 | 250 | 625 | 7200 | 0.45 | 1100.92 | G300E | 4836521.74 | 37.95 | G300E | 868592.35 | 6.82
251 | Story2 | B25 | 50 MPa RC Beam (25 cm x 25 cm) | Beam | 50MPa | Concrete Rectangular | 250 | 250 | 625 | 6962.5 | 0.44 | 1064.6 | G300E | 4603794.89 | 36.12 | G300E | 92306.93 | 0.72
252 | Story2 | B26 | 50 MPa RC Beam (25 cm x 25 cm) | Beam | 50MPa | Concrete Rectangular | 250 | 250 | 625 | 6962.5 | 0.44 | 1064.6 | G300E | 4717410.23 | 37.01 | G300E | 92306.93 | 0.72
253 | Story2 | B27 | 50 MPa RC Beam (25 cm x 25 cm) | Beam | 50MPa | Concrete Rectangular | 250 | 250 | 625 | 6962.5 | 0.44 | 1064.6 | G300E | 4701902.84 | 36.89 | G300E | 92306.93 | 0.72
254 | Story2 | B28 | 50 MPa RC Beam (25 cm x 25 cm) | Beam | 50MPa | Concrete Rectangular | 250 | 250 | 625 | 6962.5 | 0.44 | 1064.6 | G300E | 4616137.5 | 36.22 | G300E | 92306.93 | 0.72
255 | Story2 | B29 | 50 MPa RC Beam (25 cm x 25 cm) | Beam | 50MPa | Concrete Rectangular | 250 | 250 | 625 | 6962.5 | 0.44 | 1064.6 | G300E | 4569615.34 | 35.85 | G300E | 490777.92 | 3.85
256 | Story2 | B3 | 50 MPa RC Beam (25 cm x 25 cm) | Beam | 50MPa | Concrete Rectangular | 250 | 250 | 625 | 6962.5 | 0.44 | 1064.6 | G300E | 4977238.07 | 39.05 | G300E | 408467.72 | 3.2
257 | Story2 | B30 | 50 MPa RC Beam (25 cm x 25 cm) | Beam | 50MPa | Concrete Rectangular | 250 | 250 | 625 | 6962.5 | 0.44 | 1064.6 | G300E | 2301106.25 | 18.06 | G300E | 2196985.23 | 17.24
258 | Story2 | B31 | 50 MPa RC Beam (25 cm x 25 cm) | Beam | 50MPa | Concrete Rectangular | 250 | 250 | 625 | 6962.5 | 0.44 | 1064.6 | G300E | 3981917.05 | 31.24 | G300E | 1003180.74 | 7.87
259 | Story2 | B32 | 50 MPa RC Beam (25 cm x 25 cm) | Beam | 50MPa | Concrete Rectangular | 250 | 250 | 625 | 6962.5 | 0.44 | 1064.6 | G300E | 4841785.8 | 37.99 | G300E | 747705.25 | 5.87
260 | Story2 | B33 | 50 MPa RC Beam (25 cm x 25 cm) | Beam | 50MPa | Concrete Rectangular | 250 | 250 | 625 | 6962.5 | 0.44 | 1064.6 | G300E | 4865521.59 | 38.18 | G300E | 92306.93 | 0.72
261 | Story2 | B34 | 50 MPa RC Beam (25 cm x 25 cm) | Beam | 50MPa | Concrete Rectangular | 250 | 250 | 625 | 6962.5 | 0.44 | 1064.6 | G300E | 4746842.61 | 37.25 | G300E | 92306.93 | 0.72
262 | Story2 | B35 | 50 MPa RC Beam (25 cm x 25 cm) | Beam | 50MPa | Concrete Rectangular | 250 | 250 | 625 | 6962.5 | 0.44 | 1064.6 | G300E | 4407578.98 | 34.58 | G300E | 724628.52 | 5.69
263 | Story2 | B36 | 50 MPa RC Beam (25 cm x 25 cm) | Beam | 50MPa | Concrete Rectangular | 250 | 250 | 625 | 7200 | 0.45 | 1100.92 | G300E | 4690643.48 | 36.8 | G300E | 833244.26 | 6.54
264 | Story2 | B4 | 50 MPa RC Beam (25 cm x 25 cm) | Beam | 50MPa | Concrete Rectangular | 250 | 250 | 625 | 6962.5 | 0.44 | 1064.6 | G300E | 2534033.52 | 19.88 | G300E | 1168724.46 | 9.17
265 | Story2 | B40 | 50 MPa RC Beam (25 cm x 25 cm) | Beam | 50MPa | Concrete Rectangular | 250 | 250 | 625 | 6962.5 | 0.44 | 1064.6 | G300E | 4671232.07 | 36.65 | G300E | 839940.86 | 6.59
266 | Story2 | B41 | 50 MPa RC Beam (25 cm x 25 cm) | Beam | 50MPa | Concrete Rectangular | 250 | 250 | 625 | 6962.5 | 0.44 | 1064.6 | G300E | 4405996.59 | 34.57 | G300E | 724628.52 | 5.69
267 | Story2 | B42 | 50 MPa RC Beam (25 cm x 25 cm) | Beam | 50MPa | Concrete Rectangular | 250 | 250 | 625 | 6962.5 | 0.44 | 1064.6 | G300E | 4748425 | 37.26 | G300E | 92306.93 | 0.72
268 | Story2 | B43 | 50 MPa RC Beam (25 cm x 25 cm) | Beam | 50MPa | Concrete Rectangular | 250 | 250 | 625 | 6962.5 | 0.44 | 1064.6 | G300E | 4864255.68 | 38.17 | G300E | 92306.93 | 0.72
269 | Story2 | B44 | 50 MPa RC Beam (25 cm x 25 cm) | Beam | 50MPa | Concrete Rectangular | 250 | 250 | 625 | 6962.5 | 0.44 | 1064.6 | G300E | 4840836.36 | 37.98 | G300E | 747705.25 | 5.87
270 | Story2 | B45 | 50 MPa RC Beam (25 cm x 25 cm) | Beam | 50MPa | Concrete Rectangular | 250 | 250 | 625 | 6962.5 | 0.44 | 1064.6 | G300E | 3981917.05 | 31.24 | G300E | 1003180.74 | 7.87
271 | Story2 | B46 | 50 MPa RC Beam (25 cm x 25 cm) | Beam | 50MPa | Concrete Rectangular | 250 | 250 | 625 | 6962.5 | 0.44 | 1064.6 | G300E | 2248571.02 | 17.64 | G300E | 2196985.23 | 17.24
272 | Story2 | B47 | 50 MPa RC Beam (25 cm x 25 cm) | Beam | 50MPa | Concrete Rectangular | 250 | 250 | 625 | 6962.5 | 0.44 | 1064.6 | G300E | 4841152.84 | 37.99 | G300E | 747705.25 | 5.87
273 | Story2 | B48 | 50 MPa RC Beam (25 cm x 25 cm) | Beam | 50MPa | Concrete Rectangular | 250 | 250 | 625 | 6962.5 | 0.44 | 1064.6 | G300E | 4615821.02 | 36.22 | G300E | 92306.93 | 0.72
274 | Story2 | B49 | 50 MPa RC Beam (25 cm x 25 cm) | Beam | 50MPa | Concrete Rectangular | 250 | 250 | 625 | 6962.5 | 0.44 | 1064.6 | G300E | 4749374.43 | 37.27 | G300E | 92306.93 | 0.72
275 | Story2 | B5 | 50 MPa RC Beam (25 cm x 25 cm) | Beam | 50MPa | Concrete Rectangular | 250 | 250 | 625 | 6962.5 | 0.44 | 1064.6 | G300E | 4620884.66 | 36.26 | G300E | 408467.72 | 3.2
276 | Story2 | B50 | 50 MPa RC Beam (25 cm x 25 cm) | Beam | 50MPa | Concrete Rectangular | 250 | 250 | 625 | 6962.5 | 0.44 | 1064.6 | G300E | 4717410.23 | 37.01 | G300E | 92306.93 | 0.72
277 | Story2 | B51 | 50 MPa RC Beam (25 cm x 25 cm) | Beam | 50MPa | Concrete Rectangular | 250 | 250 | 625 | 7200 | 0.45 | 1100.92 | G300E | 4830573.91 | 37.9 | G300E | 868592.35 | 6.82
278 | Story2 | B52 | 50 MPa RC Beam (25 cm x 25 cm) | Beam | 50MPa | Concrete Rectangular | 250 | 250 | 625 | 6962.5 | 0.44 | 1064.6 | G300E | 4676378.26 | 36.69 | G300E | 839940.86 | 6.59
279 | Story2 | B54 | 50 MPa RC Beam (25 cm x 25 cm) | Beam | 50MPa | Concrete Rectangular | 250 | 250 | 625 | 6962.5 | 0.44 | 1064.6 | G300E | 4676378.26 | 36.69 | G300E | 839940.86 | 6.59
280 | Story2 | B55 | 50 MPa RC Beam (25 cm x 25 cm) | Beam | 50MPa | Concrete Rectangular | 250 | 250 | 625 | 6962.5 | 0.44 | 1064.6 | G300E | 4671232.07 | 36.65 | G300E | 839940.86 | 6.59
281 | Story2 | B56 | 50 MPa RC Beam (25 cm x 25 cm) | Beam | 50MPa | Concrete Rectangular | 250 | 250 | 625 | 6962.5 | 0.44 | 1064.6 | G300E | 4717410.23 | 37.01 | G300E | 92306.93 | 0.72
282 | Story2 | B57 | 50 MPa RC Beam (25 cm x 25 cm) | Beam | 50MPa | Concrete Rectangular | 250 | 250 | 625 | 6962.5 | 0.44 | 1064.6 | G300E | 4748425 | 37.26 | G300E | 92306.93 | 0.72
283 | Story2 | B58 | 50 MPa RC Beam (25 cm x 25 cm) | Beam | 50MPa | Concrete Rectangular | 250 | 250 | 625 | 6962.5 | 0.44 | 1064.6 | G300E | 4616137.5 | 36.22 | G300E | 92306.93 | 0.72
284 | Story2 | B59 | 50 MPa RC Beam (25 cm x 25 cm) | Beam | 50MPa | Concrete Rectangular | 250 | 250 | 625 | 6962.5 | 0.44 | 1064.6 | G300E | 4840836.36 | 37.98 | G300E | 747705.25 | 5.87
285 | Story2 | B6 | 50 MPa RC Beam (25 cm x 25 cm) | Beam | 50MPa | Concrete Rectangular | 250 | 250 | 625 | 6962.5 | 0.44 | 1064.6 | G300E | 2076407.39 | 16.29 | G300E | 2205530.11 | 17.31
286 | Story2 | B60 | 50 MPa RC Beam (25 cm x 25 cm) | Beam | 50MPa | Concrete Rectangular | 250 | 250 | 625 | 6962.5 | 0.44 | 1064.6 | G300E | 2248571.02 | 17.64 | G300E | 2196985.23 | 17.24
287 | Story2 | B61 | 50 MPa RC Beam (25 cm x 25 cm) | Beam | 50MPa | Concrete Rectangular | 250 | 250 | 625 | 6962.5 | 0.44 | 1064.6 | G300E | 2921718.18 | 22.92 | G300E | 1312643.29 | 10.3
288 | Story2 | B62 | 50 MPa RC Beam (25 cm x 25 cm) | Beam | 50MPa | Concrete Rectangular | 250 | 250 | 625 | 6962.5 | 0.44 | 1064.6 | G300E | 4569615.34 | 35.85 | G300E | 490777.92 | 3.85
289 | Story2 | B63 | 50 MPa RC Beam (25 cm x 25 cm) | Beam | 50MPa | Concrete Rectangular | 250 | 250 | 625 | 6962.5 | 0.44 | 1064.6 | G300E | 4927234.66 | 38.66 | G300E | 513854.65 | 4.03
290 | Story2 | B64 | 50 MPa RC Beam (25 cm x 25 cm) | Beam | 50MPa | Concrete Rectangular | 250 | 250 | 625 | 6962.5 | 0.44 | 1064.6 | G300E | 4701902.84 | 36.89 | G300E | 92306.93 | 0.72
291 | Story2 | B65 | 50 MPa RC Beam (25 cm x 25 cm) | Beam | 50MPa | Concrete Rectangular | 250 | 250 | 625 | 6962.5 | 0.44 | 1064.6 | G300E | 4641772.16 | 36.42 | G300E | 408467.72 | 3.2
292 | Story2 | B66 | 50 MPa RC Beam (25 cm x 25 cm) | Beam | 50MPa | Concrete Rectangular | 250 | 250 | 625 | 6962.5 | 0.44 | 1064.6 | G300E | 4603794.89 | 36.12 | G300E | 92306.93 | 0.72
293 | Story2 | B67 | 50 MPa RC Beam (25 cm x 25 cm) | Beam | 50MPa | Concrete Rectangular | 250 | 250 | 625 | 6962.5 | 0.44 | 1064.6 | G300E | 5325679.55 | 41.79 | G300E | 775409.67 | 6.08
294 | Story2 | B68 | 50 MPa RC Beam (25 cm x 25 cm) | Beam | 50MPa | Concrete Rectangular | 250 | 250 | 625 | 6962.5 | 0.44 | 1064.6 | G300E | 4522460.23 | 35.48 | G300E | 724628.52 | 5.69
295 | Story2 | B69 | 50 MPa RC Beam (25 cm x 25 cm) | Beam | 50MPa | Concrete Rectangular | 250 | 250 | 625 | 6962.5 | 0.44 | 1064.6 | G300E | 5325679.55 | 41.79 | G300E | 775409.67 | 6.08
296 | Story2 | B7 | 50 MPa RC Beam (25 cm x 25 cm) | Beam | 50MPa | Concrete Rectangular | 250 | 250 | 625 | 6962.5 | 0.44 | 1064.6 | G300E | 5325046.59 | 41.78 | G300E | 775395.43 | 6.08
297 | Story2 | B70 | 50 MPa RC Beam (25 cm x 25 cm) | Beam | 50MPa | Concrete Rectangular | 250 | 250 | 625 | 6962.5 | 0.44 | 1064.6 | G300E | 4603794.89 | 36.12 | G300E | 92306.93 | 0.72
298 | Story2 | B71 | 50 MPa RC Beam (25 cm x 25 cm) | Beam | 50MPa | Concrete Rectangular | 250 | 250 | 625 | 6962.5 | 0.44 | 1064.6 | G300E | 4641772.16 | 36.42 | G300E | 408467.72 | 3.2
299 | Story2 | B72 | 50 MPa RC Beam (25 cm x 25 cm) | Beam | 50MPa | Concrete Rectangular | 250 | 250 | 625 | 6962.5 | 0.44 | 1064.6 | G300E | 4701902.84 | 36.89 | G300E | 92306.93 | 0.72
300 | Story2 | B73 | 50 MPa RC Beam (25 cm x 25 cm) | Beam | 50MPa | Concrete Rectangular | 250 | 250 | 625 | 6962.5 | 0.44 | 1064.6 | G300E | 4927234.66 | 38.66 | G300E | 513854.65 | 4.03
301 | Story2 | B74 | 50 MPa RC Beam (25 cm x 25 cm) | Beam | 50MPa | Concrete Rectangular | 250 | 250 | 625 | 6962.5 | 0.44 | 1064.6 | G300E | 4569615.34 | 35.85 | G300E | 490777.92 | 3.85
302 | Story2 | B75 | 50 MPa RC Beam (25 cm x 25 cm) | Beam | 50MPa | Concrete Rectangular | 250 | 250 | 625 | 6962.5 | 0.44 | 1064.6 | G300E | 2921718.18 | 22.92 | G300E | 1312643.29 | 10.3
303 | Story2 | B76 | 50 MPa RC Beam (25 cm x 25 cm) | Beam | 50MPa | Concrete Rectangular | 250 | 250 | 625 | 6962.5 | 0.44 | 1064.6 | G300E | 4280671.59 | 33.59 | G300E | 951252.35 | 7.46
304 | Story2 | B77 | 50 MPa RC Beam (25 cm x 25 cm) | Beam | 50MPa | Concrete Rectangular | 250 | 250 | 625 | 6962.5 | 0.44 | 1064.6 | G300E | 2533084.09 | 19.88 | G300E | 1174763.64 | 9.22
305 | Story2 | B78 | 50 MPa RC Beam (25 cm x 25 cm) | Beam | 50MPa | Concrete Rectangular | 250 | 250 | 625 | 6962.5 | 0.44 | 1064.6 | G300E | 2076090.91 | 16.29 | G300E | 2209960.8 | 17.34
306 | Story2 | B79 | 50 MPa RC Beam (25 cm x 25 cm) | Beam | 50MPa | Concrete Rectangular | 250 | 250 | 625 | 6962.5 | 0.44 | 1064.6 | G300E | 3914823.86 | 30.72 | G300E | 1018371.64 | 7.99
307 | Story2 | B8 | 50 MPa RC Beam (25 cm x 25 cm) | Beam | 50MPa | Concrete Rectangular | 250 | 250 | 625 | 6962.5 | 0.44 | 1064.6 | G300E | 3914823.86 | 30.72 | G300E | 1018371.64 | 7.99
308 | Story2 | B80 | 50 MPa RC Beam (25 cm x 25 cm) | Beam | 50MPa | Concrete Rectangular | 250 | 250 | 625 | 6962.5 | 0.44 | 1064.6 | G300E | 2127993.18 | 16.7 | G300E | 2209960.8 | 17.34
309 | Story2 | B81 | 50 MPa RC Beam (25 cm x 25 cm) | Beam | 50MPa | Concrete Rectangular | 250 | 250 | 625 | 6962.5 | 0.44 | 1064.6 | G300E | 2922984.09 | 22.93 | G300E | 1174763.64 | 9.22
310 | Story2 | B82 | 50 MPa RC Beam (25 cm x 25 cm) | Beam | 50MPa | Concrete Rectangular | 250 | 250 | 625 | 6962.5 | 0.44 | 1064.6 | G300E | 4280671.59 | 33.59 | G300E | 951252.35 | 7.46
311 | Story2 | B9 | 50 MPa RC Beam (25 cm x 25 cm) | Beam | 50MPa | Concrete Rectangular | 250 | 250 | 625 | 6962.5 | 0.44 | 1064.6 | G300E | 5326628.98 | 41.79 | G300E | 775419.95 | 6.08
312 | Story3 | B1 | 50 MPa RC Beam (25 cm x 25 cm) | Beam | 50MPa | Concrete Rectangular | 250 | 250 | 625 | 6987.5 | 0.44 | 1068.43 | G300E | 4445638.07 | 34.88 | G300E | 1063291.85 | 8.34
313 | Story3 | B10 | 50 MPa RC Beam (25 cm x 25 cm) | Beam | 50MPa | Concrete Rectangular | 250 | 250 | 625 | 6987.5 | 0.44 | 1068.43 | G300E | 3869169.32 | 30.36 | G300E | 1013161.3 | 7.95
314 | Story3 | B11 | 50 MPa RC Beam (25 cm x 25 cm) | Beam | 50MPa | Concrete Rectangular | 250 | 250 | 625 | 6987.5 | 0.44 | 1068.43 | G300E | 4748959.09 | 37.26 | G300E | 734853.14 | 5.77
315 | Story3 | B12 | 50 MPa RC Beam (25 cm x 25 cm) | Beam | 50MPa | Concrete Rectangular | 250 | 250 | 625 | 6987.5 | 0.44 | 1068.43 | G300E | 2734150.52 | 21.45 | G300E | 1595188.02 | 12.52
316 | Story3 | B13 | 50 MPa RC Beam (25 cm x 25 cm) | Beam | 50MPa | Concrete Rectangular | 250 | 250 | 625 | 6987.5 | 0.44 | 1068.43 | G300E | 5428334.66 | 42.59 | G300E | 756456.43 | 5.94
317 | Story3 | B14 | 50 MPa RC Beam (25 cm x 25 cm) | Beam | 50MPa | Concrete Rectangular | 250 | 250 | 625 | 6987.5 | 0.44 | 1068.43 | G300E | 4541875 | 35.64 | G300E | 1060433.32 | 8.32
318 | Story3 | B15 | 50 MPa RC Beam (25 cm x 25 cm) | Beam | 50MPa | Concrete Rectangular | 250 | 250 | 625 | 6987.5 | 0.44 | 1068.43 | G300E | 4450402.27 | 34.92 | G300E | 1065197.53 | 8.36
319 | Story3 | B16 | 50 MPa RC Beam (25 cm x 25 cm) | Beam | 50MPa | Concrete Rectangular | 250 | 250 | 625 | 6987.5 | 0.44 | 1068.43 | G300E | 2728909.9 | 21.41 | G300E | 1607416.15 | 12.61
320 | Story3 | B17 | 50 MPa RC Beam (25 cm x 25 cm) | Beam | 50MPa | Concrete Rectangular | 250 | 250 | 625 | 6987.5 | 0.44 | 1068.43 | G300E | 4866158.52 | 38.18 | G300E | 755815.64 | 5.93
321 | Story3 | B18 | 50 MPa RC Beam (25 cm x 25 cm) | Beam | 50MPa | Concrete Rectangular | 250 | 250 | 625 | 6987.5 | 0.44 | 1068.43 | G300E | 4727361.36 | 37.09 | G300E | 409934.39 | 3.22
322 | Story3 | B19 | 50 MPa RC Beam (25 cm x 25 cm) | Beam | 50MPa | Concrete Rectangular | 250 | 250 | 625 | 6987.5 | 0.44 | 1068.43 | G300E | 4589834.66 | 36.01 | G300E | 409934.39 | 3.22
323 | Story3 | B2 | 50 MPa RC Beam (25 cm x 25 cm) | Beam | 50MPa | Concrete Rectangular | 250 | 250 | 625 | 6987.5 | 0.44 | 1068.43 | G300E | 4504078.98 | 35.34 | G300E | 1045187.87 | 8.2
324 | Story3 | B20 | 50 MPa RC Beam (25 cm x 25 cm) | Beam | 50MPa | Concrete Rectangular | 250 | 250 | 625 | 6987.5 | 0.44 | 1068.43 | G300E | 4853453.98 | 38.08 | G300E | 92638.37 | 0.73
325 | Story3 | B21 | 50 MPa RC Beam (25 cm x 25 cm) | Beam | 50MPa | Concrete Rectangular | 250 | 250 | 625 | 6987.5 | 0.44 | 1068.43 | G300E | 4854089.2 | 38.09 | G300E | 409934.39 | 3.22
326 | Story3 | B22 | 50 MPa RC Beam (25 cm x 25 cm) | Beam | 50MPa | Concrete Rectangular | 250 | 250 | 625 | 7200 | 0.45 | 1100.92 | G300E | 4838086.96 | 37.96 | G300E | 855783.39 | 6.71
327 | Story3 | B23 | 50 MPa RC Beam (25 cm x 25 cm) | Beam | 50MPa | Concrete Rectangular | 250 | 250 | 625 | 6987.5 | 0.44 | 1068.43 | G300E | 4581576.7 | 35.95 | G300E | 727230.41 | 5.71
328 | Story3 | B24 | 50 MPa RC Beam (25 cm x 25 cm) | Beam | 50MPa | Concrete Rectangular | 250 | 250 | 625 | 7200 | 0.45 | 1100.92 | G300E | 4907269.57 | 38.5 | G300E | 891131.48 | 6.99
329 | Story3 | B25 | 50 MPa RC Beam (25 cm x 25 cm) | Beam | 50MPa | Concrete Rectangular | 250 | 250 | 625 | 6987.5 | 0.44 | 1068.43 | G300E | 4909989.2 | 38.53 | G300E | 409934.39 | 3.22
330 | Story3 | B26 | 50 MPa RC Beam (25 cm x 25 cm) | Beam | 50MPa | Concrete Rectangular | 250 | 250 | 625 | 6987.5 | 0.44 | 1068.43 | G300E | 4895061.36 | 38.41 | G300E | 92638.37 | 0.73
331 | Story3 | B27 | 50 MPa RC Beam (25 cm x 25 cm) | Beam | 50MPa | Concrete Rectangular | 250 | 250 | 625 | 6987.5 | 0.44 | 1068.43 | G300E | 4719103.41 | 37.03 | G300E | 409934.39 | 3.22
332 | Story3 | B28 | 50 MPa RC Beam (25 cm x 25 cm) | Beam | 50MPa | Concrete Rectangular | 250 | 250 | 625 | 6987.5 | 0.44 | 1068.43 | G300E | 4728314.2 | 37.1 | G300E | 409934.39 | 3.22
333 | Story3 | B29 | 50 MPa RC Beam (25 cm x 25 cm) | Beam | 50MPa | Concrete Rectangular | 250 | 250 | 625 | 6987.5 | 0.44 | 1068.43 | G300E | 4871240.34 | 38.22 | G300E | 756768.48 | 5.94
334 | Story3 | B3 | 50 MPa RC Beam (25 cm x 25 cm) | Beam | 50MPa | Concrete Rectangular | 250 | 250 | 625 | 6987.5 | 0.44 | 1068.43 | G300E | 5260634.66 | 41.28 | G300E | 750390.01 | 5.89
335 | Story3 | B30 | 50 MPa RC Beam (25 cm x 25 cm) | Beam | 50MPa | Concrete Rectangular | 250 | 250 | 625 | 6987.5 | 0.44 | 1068.43 | G300E | 2728909.9 | 21.41 | G300E | 1607416.15 | 12.61
336 | Story3 | B31 | 50 MPa RC Beam (25 cm x 25 cm) | Beam | 50MPa | Concrete Rectangular | 250 | 250 | 625 | 6987.5 | 0.44 | 1068.43 | G300E | 3963500.57 | 31.1 | G300E | 1044896.46 | 8.2
337 | Story3 | B32 | 50 MPa RC Beam (25 cm x 25 cm) | Beam | 50MPa | Concrete Rectangular | 250 | 250 | 625 | 6987.5 | 0.44 | 1068.43 | G300E | 5307006.25 | 41.64 | G300E | 755663.19 | 5.93
338 | Story3 | B33 | 50 MPa RC Beam (25 cm x 25 cm) | Beam | 50MPa | Concrete Rectangular | 250 | 250 | 625 | 6987.5 | 0.44 | 1068.43 | G300E | 4977958.52 | 39.06 | G300E | 92638.37 | 0.73
339 | Story3 | B34 | 50 MPa RC Beam (25 cm x 25 cm) | Beam | 50MPa | Concrete Rectangular | 250 | 250 | 625 | 6987.5 | 0.44 | 1068.43 | G300E | 4905860.23 | 38.49 | G300E | 92638.37 | 0.73
340 | Story3 | B35 | 50 MPa RC Beam (25 cm x 25 cm) | Beam | 50MPa | Concrete Rectangular | 250 | 250 | 625 | 6987.5 | 0.44 | 1068.43 | G300E | 4442461.93 | 34.86 | G300E | 727230.41 | 5.71
341 | Story3 | B36 | 50 MPa RC Beam (25 cm x 25 cm) | Beam | 50MPa | Concrete Rectangular | 250 | 250 | 625 | 7200 | 0.45 | 1100.92 | G300E | 4756695.65 | 37.32 | G300E | 854531.22 | 6.7
342 | Story3 | B4 | 50 MPa RC Beam (25 cm x 25 cm) | Beam | 50MPa | Concrete Rectangular | 250 | 250 | 625 | 6987.5 | 0.44 | 1068.43 | G300E | 2905926.56 | 22.8 | G300E | 1739014.06 | 13.64
343 | Story3 | B40 | 50 MPa RC Beam (25 cm x 25 cm) | Beam | 50MPa | Concrete Rectangular | 250 | 250 | 625 | 6987.5 | 0.44 | 1068.43 | G300E | 4755753.26 | 37.32 | G300E | 864830.72 | 6.79
344 | Story3 | B41 | 50 MPa RC Beam (25 cm x 25 cm) | Beam | 50MPa | Concrete Rectangular | 250 | 250 | 625 | 6987.5 | 0.44 | 1068.43 | G300E | 4442144.32 | 34.85 | G300E | 727230.41 | 5.71
345 | Story3 | B42 | 50 MPa RC Beam (25 cm x 25 cm) | Beam | 50MPa | Concrete Rectangular | 250 | 250 | 625 | 6987.5 | 0.44 | 1068.43 | G300E | 4905860.23 | 38.49 | G300E | 92638.37 | 0.73
346 | Story3 | B43 | 50 MPa RC Beam (25 cm x 25 cm) | Beam | 50MPa | Concrete Rectangular | 250 | 250 | 625 | 6987.5 | 0.44 | 1068.43 | G300E | 4976688.07 | 39.05 | G300E | 92638.37 | 0.73
347 | Story3 | B44 | 50 MPa RC Beam (25 cm x 25 cm) | Beam | 50MPa | Concrete Rectangular | 250 | 250 | 625 | 6987.5 | 0.44 | 1068.43 | G300E | 5306688.64 | 41.64 | G300E | 755648.1 | 5.93
348 | Story3 | B45 | 50 MPa RC Beam (25 cm x 25 cm) | Beam | 50MPa | Concrete Rectangular | 250 | 250 | 625 | 6987.5 | 0.44 | 1068.43 | G300E | 3963818.18 | 31.1 | G300E | 1044896.46 | 8.2
349 | Story3 | B46 | 50 MPa RC Beam (25 cm x 25 cm) | Beam | 50MPa | Concrete Rectangular | 250 | 250 | 625 | 6987.5 | 0.44 | 1068.43 | G300E | 2876811.98 | 22.57 | G300E | 1607416.15 | 12.61
350 | Story3 | B47 | 50 MPa RC Beam (25 cm x 25 cm) | Beam | 50MPa | Concrete Rectangular | 250 | 250 | 625 | 6987.5 | 0.44 | 1068.43 | G300E | 5306688.64 | 41.64 | G300E | 755651.28 | 5.93
351 | Story3 | B48 | 50 MPa RC Beam (25 cm x 25 cm) | Beam | 50MPa | Concrete Rectangular | 250 | 250 | 625 | 6987.5 | 0.44 | 1068.43 | G300E | 4728314.2 | 37.1 | G300E | 409934.39 | 3.22
352 | Story3 | B49 | 50 MPa RC Beam (25 cm x 25 cm) | Beam | 50MPa | Concrete Rectangular | 250 | 250 | 625 | 6987.5 | 0.44 | 1068.43 | G300E | 4905860.23 | 38.49 | G300E | 92638.37 | 0.73
353 | Story3 | B5 | 50 MPa RC Beam (25 cm x 25 cm) | Beam | 50MPa | Concrete Rectangular | 250 | 250 | 625 | 6987.5 | 0.44 | 1068.43 | G300E | 4722914.77 | 37.06 | G300E | 735805.98 | 5.77
354 | Story3 | B50 | 50 MPa RC Beam (25 cm x 25 cm) | Beam | 50MPa | Concrete Rectangular | 250 | 250 | 625 | 6987.5 | 0.44 | 1068.43 | G300E | 4895061.36 | 38.41 | G300E | 92638.37 | 0.73
355 | Story3 | B51 | 50 MPa RC Beam (25 cm x 25 cm) | Beam | 50MPa | Concrete Rectangular | 250 | 250 | 625 | 7200 | 0.45 | 1100.92 | G300E | 4900069.57 | 38.45 | G300E | 889879.3 | 6.98
356 | Story3 | B52 | 50 MPa RC Beam (25 cm x 25 cm) | Beam | 50MPa | Concrete Rectangular | 250 | 250 | 625 | 6987.5 | 0.44 | 1068.43 | G300E | 4760917.93 | 37.36 | G300E | 864830.72 | 6.79
357 | Story3 | B54 | 50 MPa RC Beam (25 cm x 25 cm) | Beam | 50MPa | Concrete Rectangular | 250 | 250 | 625 | 6987.5 | 0.44 | 1068.43 | G300E | 4762133.15 | 37.37 | G300E | 864830.72 | 6.79
358 | Story3 | B55 | 50 MPa RC Beam (25 cm x 25 cm) | Beam | 50MPa | Concrete Rectangular | 250 | 250 | 625 | 6987.5 | 0.44 | 1068.43 | G300E | 4755753.26 | 37.32 | G300E | 864830.72 | 6.79
359 | Story3 | B56 | 50 MPa RC Beam (25 cm x 25 cm) | Beam | 50MPa | Concrete Rectangular | 250 | 250 | 625 | 6987.5 | 0.44 | 1068.43 | G300E | 4894743.75 | 38.41 | G300E | 92638.37 | 0.73
360 | Story3 | B57 | 50 MPa RC Beam (25 cm x 25 cm) | Beam | 50MPa | Concrete Rectangular | 250 | 250 | 625 | 6987.5 | 0.44 | 1068.43 | G300E | 4905860.23 | 38.49 | G300E | 92638.37 | 0.73
361 | Story3 | B58 | 50 MPa RC Beam (25 cm x 25 cm) | Beam | 50MPa | Concrete Rectangular | 250 | 250 | 625 | 6987.5 | 0.44 | 1068.43 | G300E | 4728314.2 | 37.1 | G300E | 409934.39 | 3.22
362 | Story3 | B59 | 50 MPa RC Beam (25 cm x 25 cm) | Beam | 50MPa | Concrete Rectangular | 250 | 250 | 625 | 6987.5 | 0.44 | 1068.43 | G300E | 5306688.64 | 41.64 | G300E | 755645.72 | 5.93
363 | Story3 | B6 | 50 MPa RC Beam (25 cm x 25 cm) | Beam | 50MPa | Concrete Rectangular | 250 | 250 | 625 | 6987.5 | 0.44 | 1068.43 | G300E | 3869486.93 | 30.36 | G300E | 1012208.46 | 7.94
364 | Story3 | B60 | 50 MPa RC Beam (25 cm x 25 cm) | Beam | 50MPa | Concrete Rectangular | 250 | 250 | 625 | 6987.5 | 0.44 | 1068.43 | G300E | 2876811.98 | 22.57 | G300E | 1607416.15 | 12.61
365 | Story3 | B61 | 50 MPa RC Beam (25 cm x 25 cm) | Beam | 50MPa | Concrete Rectangular | 250 | 250 | 625 | 6987.5 | 0.44 | 1068.43 | G300E | 4450402.27 | 34.92 | G300E | 1065197.53 | 8.36
366 | Story3 | B62 | 50 MPa RC Beam (25 cm x 25 cm) | Beam | 50MPa | Concrete Rectangular | 250 | 250 | 625 | 6987.5 | 0.44 | 1068.43 | G300E | 4870922.73 | 38.22 | G300E | 756768.48 | 5.94
367 | Story3 | B63 | 50 MPa RC Beam (25 cm x 25 cm) | Beam | 50MPa | Concrete Rectangular | 250 | 250 | 625 | 6987.5 | 0.44 | 1068.43 | G300E | 5428017.05 | 42.59 | G300E | 756454.05 | 5.94
368 | Story3 | B64 | 50 MPa RC Beam (25 cm x 25 cm) | Beam | 50MPa | Concrete Rectangular | 250 | 250 | 625 | 6987.5 | 0.44 | 1068.43 | G300E | 4719103.41 | 37.03 | G300E | 409934.39 | 3.22
369 | Story3 | B65 | 50 MPa RC Beam (25 cm x 25 cm) | Beam | 50MPa | Concrete Rectangular | 250 | 250 | 625 | 6987.5 | 0.44 | 1068.43 | G300E | 4748959.09 | 37.26 | G300E | 734853.14 | 5.77
370 | Story3 | B66 | 50 MPa RC Beam (25 cm x 25 cm) | Beam | 50MPa | Concrete Rectangular | 250 | 250 | 625 | 6987.5 | 0.44 | 1068.43 | G300E | 4909989.2 | 38.53 | G300E | 409934.39 | 3.22
371 | Story3 | B67 | 50 MPa RC Beam (25 cm x 25 cm) | Beam | 50MPa | Concrete Rectangular | 250 | 250 | 625 | 6987.5 | 0.44 | 1068.43 | G300E | 5883157.39 | 46.16 | G300E | 158355.81 | 1.24
372 | Story3 | B68 | 50 MPa RC Beam (25 cm x 25 cm) | Beam | 50MPa | Concrete Rectangular | 250 | 250 | 625 | 6987.5 | 0.44 | 1068.43 | G300E | 4579353.41 | 35.93 | G300E | 727230.41 | 5.71
373 | Story3 | B69 | 50 MPa RC Beam (25 cm x 25 cm) | Beam | 50MPa | Concrete Rectangular | 250 | 250 | 625 | 6987.5 | 0.44 | 1068.43 | G300E | 5883157.39 | 46.16 | G300E | 158357.39 | 1.24
374 | Story3 | B7 | 50 MPa RC Beam (25 cm x 25 cm) | Beam | 50MPa | Concrete Rectangular | 250 | 250 | 625 | 6987.5 | 0.44 | 1068.43 | G300E | 5881886.93 | 46.15 | G300E | 158319.28 | 1.24
375 | Story3 | B70 | 50 MPa RC Beam (25 cm x 25 cm) | Beam | 50MPa | Concrete Rectangular | 250 | 250 | 625 | 6987.5 | 0.44 | 1068.43 | G300E | 4909989.2 | 38.53 | G300E | 409934.39 | 3.22
376 | Story3 | B71 | 50 MPa RC Beam (25 cm x 25 cm) | Beam | 50MPa | Concrete Rectangular | 250 | 250 | 625 | 6987.5 | 0.44 | 1068.43 | G300E | 4748959.09 | 37.26 | G300E | 734853.14 | 5.77
377 | Story3 | B72 | 50 MPa RC Beam (25 cm x 25 cm) | Beam | 50MPa | Concrete Rectangular | 250 | 250 | 625 | 6987.5 | 0.44 | 1068.43 | G300E | 4719103.41 | 37.03 | G300E | 409934.39 | 3.22
378 | Story3 | B73 | 50 MPa RC Beam (25 cm x 25 cm) | Beam | 50MPa | Concrete Rectangular | 250 | 250 | 625 | 6987.5 | 0.44 | 1068.43 | G300E | 5428017.05 | 42.59 | G300E | 756445.31 | 5.94
379 | Story3 | B74 | 50 MPa RC Beam (25 cm x 25 cm) | Beam | 50MPa | Concrete Rectangular | 250 | 250 | 625 | 6987.5 | 0.44 | 1068.43 | G300E | 4870922.73 | 38.22 | G300E | 756768.48 | 5.94
380 | Story3 | B75 | 50 MPa RC Beam (25 cm x 25 cm) | Beam | 50MPa | Concrete Rectangular | 250 | 250 | 625 | 6987.5 | 0.44 | 1068.43 | G300E | 4450084.66 | 34.92 | G300E | 1066150.37 | 8.37
381 | Story3 | B76 | 50 MPa RC Beam (25 cm x 25 cm) | Beam | 50MPa | Concrete Rectangular | 250 | 250 | 625 | 6987.5 | 0.44 | 1068.43 | G300E | 4541875 | 35.64 | G300E | 1060433.32 | 8.32
382 | Story3 | B77 | 50 MPa RC Beam (25 cm x 25 cm) | Beam | 50MPa | Concrete Rectangular | 250 | 250 | 625 | 6987.5 | 0.44 | 1068.43 | G300E | 2898939.06 | 22.75 | G300E | 1692139.58 | 13.28
383 | Story3 | B78 | 50 MPa RC Beam (25 cm x 25 cm) | Beam | 50MPa | Concrete Rectangular | 250 | 250 | 625 | 6987.5 | 0.44 | 1068.43 | G300E | 3869169.32 | 30.36 | G300E | 1013161.3 | 7.95
384 | Story3 | B79 | 50 MPa RC Beam (25 cm x 25 cm) | Beam | 50MPa | Concrete Rectangular | 250 | 250 | 625 | 6987.5 | 0.44 | 1068.43 | G300E | 3727513.64 | 29.25 | G300E | 1019539.77 | 8
385 | Story3 | B8 | 50 MPa RC Beam (25 cm x 25 cm) | Beam | 50MPa | Concrete Rectangular | 250 | 250 | 625 | 6987.5 | 0.44 | 1068.43 | G300E | 3727831.25 | 29.25 | G300E | 1019539.77 | 8
386 | Story3 | B80 | 50 MPa RC Beam (25 cm x 25 cm) | Beam | 50MPa | Concrete Rectangular | 250 | 250 | 625 | 6987.5 | 0.44 | 1068.43 | G300E | 3869169.32 | 30.36 | G300E | 1013161.3 | 7.95
387 | Story3 | B81 | 50 MPa RC Beam (25 cm x 25 cm) | Beam | 50MPa | Concrete Rectangular | 250 | 250 | 625 | 6987.5 | 0.44 | 1068.43 | G300E | 2734732.81 | 21.46 | G300E | 1595188.02 | 12.52
388 | Story3 | B82 | 50 MPa RC Beam (25 cm x 25 cm) | Beam | 50MPa | Concrete Rectangular | 250 | 250 | 625 | 6987.5 | 0.44 | 1068.43 | G300E | 4541875 | 35.64 | G300E | 1060433.32 | 8.32
389 | Story3 | B9 | 50 MPa RC Beam (25 cm x 25 cm) | Beam | 50MPa | Concrete Rectangular | 250 | 250 | 625 | 6987.5 | 0.44 | 1068.43 | G300E | 5884110.23 | 46.17 | G300E | 158366.13 | 1.24
390 | Story4 | B1 | 50 MPa RC Beam (25 cm x 25 cm) | Beam | 50MPa | Concrete Rectangular | 250 | 250 | 625 | 6987.5 | 0.44 | 1068.43 | G300E | 3438802.84 | 26.98 | G300E | 1280883.39 | 10.05
391 | Story4 | B10 | 50 MPa RC Beam (25 cm x 25 cm) | Beam | 50MPa | Concrete Rectangular | 250 | 250 | 625 | 6987.5 | 0.44 | 1068.43 | G300E | 2410052.27 | 18.91 | G300E | 2301746.02 | 18.06
392 | Story4 | B11 | 50 MPa RC Beam (25 cm x 25 cm) | Beam | 50MPa | Concrete Rectangular | 250 | 250 | 625 | 6987.5 | 0.44 | 1068.43 | G300E | 4691471.02 | 36.81 | G300E | 409934.39 | 3.22
393 | Story4 | B12 | 50 MPa RC Beam (25 cm x 25 cm) | Beam | 50MPa | Concrete Rectangular | 250 | 250 | 625 | 6987.5 | 0.44 | 1068.43 | G300E | 2926492.05 | 22.96 | G300E | 1576290.27 | 12.37
394 | Story4 | B13 | 50 MPa RC Beam (25 cm x 25 cm) | Beam | 50MPa | Concrete Rectangular | 250 | 250 | 625 | 6987.5 | 0.44 | 1068.43 | G300E | 4911894.89 | 38.54 | G300E | 727230.41 | 5.71
395 | Story4 | B14 | 50 MPa RC Beam (25 cm x 25 cm) | Beam | 50MPa | Concrete Rectangular | 250 | 250 | 625 | 6987.5 | 0.44 | 1068.43 | G300E | 4195676.14 | 32.92 | G300E | 937516.85 | 7.36
396 | Story4 | B15 | 50 MPa RC Beam (25 cm x 25 cm) | Beam | 50MPa | Concrete Rectangular | 250 | 250 | 625 | 6987.5 | 0.44 | 1068.43 | G300E | 3439120.45 | 26.98 | G300E | 1281836.23 | 10.06
397 | Story4 | B16 | 50 MPa RC Beam (25 cm x 25 cm) | Beam | 50MPa | Concrete Rectangular | 250 | 250 | 625 | 6987.5 | 0.44 | 1068.43 | G300E | 2212496.59 | 17.36 | G300E | 2291582.39 | 17.98
398 | Story4 | B17 | 50 MPa RC Beam (25 cm x 25 cm) | Beam | 50MPa | Concrete Rectangular | 250 | 250 | 625 | 6987.5 | 0.44 | 1068.43 | G300E | 4573953.98 | 35.89 | G300E | 492540.14 | 3.86
399 | Story4 | B18 | 50 MPa RC Beam (25 cm x 25 cm) | Beam | 50MPa | Concrete Rectangular | 250 | 250 | 625 | 6987.5 | 0.44 | 1068.43 | G300E | 4708622.16 | 36.95 | G300E | 727230.41 | 5.71
400 | Story4 | B19 | 50 MPa RC Beam (25 cm x 25 cm) | Beam | 50MPa | Concrete Rectangular | 250 | 250 | 625 | 6987.5 | 0.44 | 1068.43 | G300E | 4760075.57 | 37.35 | G300E | 92638.37 | 0.73
401 | Story4 | B2 | 50 MPa RC Beam (25 cm x 25 cm) | Beam | 50MPa | Concrete Rectangular | 250 | 250 | 625 | 6987.5 | 0.44 | 1068.43 | G300E | 4173760.8 | 32.75 | G300E | 940375.37 | 7.38
402 | Story4 | B20 | 50 MPa RC Beam (25 cm x 25 cm) | Beam | 50MPa | Concrete Rectangular | 250 | 250 | 625 | 6987.5 | 0.44 | 1068.43 | G300E | 4869652.27 | 38.21 | G300E | 409934.39 | 3.22
403 | Story4 | B21 | 50 MPa RC Beam (25 cm x 25 cm) | Beam | 50MPa | Concrete Rectangular | 250 | 250 | 625 | 6987.5 | 0.44 | 1068.43 | G300E | 4636206.25 | 36.38 | G300E | 92638.37 | 0.73
404 | Story4 | B22 | 50 MPa RC Beam (25 cm x 25 cm) | Beam | 50MPa | Concrete Rectangular | 250 | 250 | 625 | 7200 | 0.45 | 1100.92 | G300E | 4910400 | 38.53 | G300E | 874566 | 6.86
405 | Story4 | B23 | 50 MPa RC Beam (25 cm x 25 cm) | Beam | 50MPa | Concrete Rectangular | 250 | 250 | 625 | 6987.5 | 0.44 | 1068.43 | G300E | 4484069.32 | 35.18 | G300E | 727230.41 | 5.71
406 | Story4 | B24 | 50 MPa RC Beam (25 cm x 25 cm) | Beam | 50MPa | Concrete Rectangular | 250 | 250 | 625 | 7200 | 0.45 | 1100.92 | G300E | 5057217.39 | 39.68 | G300E | 909914.09 | 7.14
407 | Story4 | B25 | 50 MPa RC Beam (25 cm x 25 cm) | Beam | 50MPa | Concrete Rectangular | 250 | 250 | 625 | 6987.5 | 0.44 | 1068.43 | G300E | 4681942.61 | 36.74 | G300E | 92638.37 | 0.73
408 | Story4 | B26 | 50 MPa RC Beam (25 cm x 25 cm) | Beam | 50MPa | Concrete Rectangular | 250 | 250 | 625 | 6987.5 | 0.44 | 1068.43 | G300E | 4917611.93 | 38.59 | G300E | 409934.39 | 3.22
409 | Story4 | B27 | 50 MPa RC Beam (25 cm x 25 cm) | Beam | 50MPa | Concrete Rectangular | 250 | 250 | 625 | 6987.5 | 0.44 | 1068.43 | G300E | 4815657.95 | 37.79 | G300E | 92638.37 | 0.73
410 | Story4 | B28 | 50 MPa RC Beam (25 cm x 25 cm) | Beam | 50MPa | Concrete Rectangular | 250 | 250 | 625 | 6987.5 | 0.44 | 1068.43 | G300E | 4712433.52 | 36.98 | G300E | 727230.41 | 5.71
411 | Story4 | B29 | 50 MPa RC Beam (25 cm x 25 cm) | Beam | 50MPa | Concrete Rectangular | 250 | 250 | 625 | 6987.5 | 0.44 | 1068.43 | G300E | 4572365.91 | 35.88 | G300E | 492540.14 | 3.86
412 | Story4 | B3 | 50 MPa RC Beam (25 cm x 25 cm) | Beam | 50MPa | Concrete Rectangular | 250 | 250 | 625 | 6987.5 | 0.44 | 1068.43 | G300E | 4973511.93 | 39.02 | G300E | 409934.39 | 3.22
413 | Story4 | B30 | 50 MPa RC Beam (25 cm x 25 cm) | Beam | 50MPa | Concrete Rectangular | 250 | 250 | 625 | 6987.5 | 0.44 | 1068.43 | G300E | 2212178.98 | 17.36 | G300E | 2291582.39 | 17.98
414 | Story4 | B31 | 50 MPa RC Beam (25 cm x 25 cm) | Beam | 50MPa | Concrete Rectangular | 250 | 250 | 625 | 6987.5 | 0.44 | 1068.43 | G300E | 4052432.39 | 31.8 | G300E | 1002971.46 | 7.87
415 | Story4 | B32 | 50 MPa RC Beam (25 cm x 25 cm) | Beam | 50MPa | Concrete Rectangular | 250 | 250 | 625 | 6987.5 | 0.44 | 1068.43 | G300E | 4880451.14 | 38.29 | G300E | 750390.01 | 5.89
416 | Story4 | B33 | 50 MPa RC Beam (25 cm x 25 cm) | Beam | 50MPa | Concrete Rectangular | 250 | 250 | 625 | 6987.5 | 0.44 | 1068.43 | G300E | 4942068.18 | 38.78 | G300E | 92638.37 | 0.73
417 | Story4 | B34 | 50 MPa RC Beam (25 cm x 25 cm) | Beam | 50MPa | Concrete Rectangular | 250 | 250 | 625 | 6987.5 | 0.44 | 1068.43 | G300E | 4989075 | 39.15 | G300E | 92638.37 | 0.73
418 | Story4 | B35 | 50 MPa RC Beam (25 cm x 25 cm) | Beam | 50MPa | Concrete Rectangular | 250 | 250 | 625 | 6987.5 | 0.44 | 1068.43 | G300E | 4397996.02 | 34.51 | G300E | 727230.41 | 5.71
419 | Story4 | B36 | 50 MPa RC Beam (25 cm x 25 cm) | Beam | 50MPa | Concrete Rectangular | 250 | 250 | 625 | 7200 | 0.45 | 1100.92 | G300E | 4859060.87 | 38.13 | G300E | 877070.35 | 6.88
420 | Story4 | B4 | 50 MPa RC Beam (25 cm x 25 cm) | Beam | 50MPa | Concrete Rectangular | 250 | 250 | 625 | 6987.5 | 0.44 | 1068.43 | G300E | 2674624.43 | 20.99 | G300E | 1677265.21 | 13.16
421 | Story4 | B40 | 50 MPa RC Beam (25 cm x 25 cm) | Beam | 50MPa | Concrete Rectangular | 250 | 250 | 625 | 6987.5 | 0.44 | 1068.43 | G300E | 4859958.15 | 38.13 | G300E | 885489.42 | 6.95
422 | Story4 | B41 | 50 MPa RC Beam (25 cm x 25 cm) | Beam | 50MPa | Concrete Rectangular | 250 | 250 | 625 | 6987.5 | 0.44 | 1068.43 | G300E | 4395455.11 | 34.49 | G300E | 727230.41 | 5.71
423 | Story4 | B42 | 50 MPa RC Beam (25 cm x 25 cm) | Beam | 50MPa | Concrete Rectangular | 250 | 250 | 625 | 6987.5 | 0.44 | 1068.43 | G300E | 4992568.75 | 39.17 | G300E | 92638.37 | 0.73
424 | Story4 | B43 | 50 MPa RC Beam (25 cm x 25 cm) | Beam | 50MPa | Concrete Rectangular | 250 | 250 | 625 | 6987.5 | 0.44 | 1068.43 | G300E | 4938892.05 | 38.75 | G300E | 92638.37 | 0.73
425 | Story4 | B44 | 50 MPa RC Beam (25 cm x 25 cm) | Beam | 50MPa | Concrete Rectangular | 250 | 250 | 625 | 6987.5 | 0.44 | 1068.43 | G300E | 4879180.68 | 38.28 | G300E | 750390.01 | 5.89
426 | Story4 | B45 | 50 MPa RC Beam (25 cm x 25 cm) | Beam | 50MPa | Concrete Rectangular | 250 | 250 | 625 | 6987.5 | 0.44 | 1068.43 | G300E | 4052432.39 | 31.8 | G300E | 1002971.46 | 7.87
427 | Story4 | B46 | 50 MPa RC Beam (25 cm x 25 cm) | Beam | 50MPa | Concrete Rectangular | 250 | 250 | 625 | 6987.5 | 0.44 | 1068.43 | G300E | 2072111.36 | 16.26 | G300E | 2291582.39 | 17.98
428 | Story4 | B47 | 50 MPa RC Beam (25 cm x 25 cm) | Beam | 50MPa | Concrete Rectangular | 250 | 250 | 625 | 6987.5 | 0.44 | 1068.43 | G300E | 4879815.91 | 38.29 | G300E | 750390.01 | 5.89
429 | Story4 | B48 | 50 MPa RC Beam (25 cm x 25 cm) | Beam | 50MPa | Concrete Rectangular | 250 | 250 | 625 | 6987.5 | 0.44 | 1068.43 | G300E | 4712433.52 | 36.98 | G300E | 727230.41 | 5.71
430 | Story4 | B49 | 50 MPa RC Beam (25 cm x 25 cm) | Beam | 50MPa | Concrete Rectangular | 250 | 250 | 625 | 6987.5 | 0.44 | 1068.43 | G300E | 4992568.75 | 39.17 | G300E | 92638.37 | 0.73
431 | Story4 | B5 | 50 MPa RC Beam (25 cm x 25 cm) | Beam | 50MPa | Concrete Rectangular | 250 | 250 | 625 | 6987.5 | 0.44 | 1068.43 | G300E | 4669873.3 | 36.64 | G300E | 409934.39 | 3.22
432 | Story4 | B50 | 50 MPa RC Beam (25 cm x 25 cm) | Beam | 50MPa | Concrete Rectangular | 250 | 250 | 625 | 6987.5 | 0.44 | 1068.43 | G300E | 4917611.93 | 38.59 | G300E | 409934.39 | 3.22
433 | Story4 | B51 | 50 MPa RC Beam (25 cm x 25 cm) | Beam | 50MPa | Concrete Rectangular | 250 | 250 | 625 | 7200 | 0.45 | 1100.92 | G300E | 5008069.57 | 39.3 | G300E | 912418.43 | 7.16
434 | Story4 | B52 | 50 MPa RC Beam (25 cm x 25 cm) | Beam | 50MPa | Concrete Rectangular | 250 | 250 | 625 | 6987.5 | 0.44 | 1068.43 | G300E | 4906744.02 | 38.5 | G300E | 883058.98 | 6.93
435 | Story4 | B54 | 50 MPa RC Beam (25 cm x 25 cm) | Beam | 50MPa | Concrete Rectangular | 250 | 250 | 625 | 6987.5 | 0.44 | 1068.43 | G300E | 4907655.43 | 38.51 | G300E | 883058.98 | 6.93
436 | Story4 | B55 | 50 MPa RC Beam (25 cm x 25 cm) | Beam | 50MPa | Concrete Rectangular | 250 | 250 | 625 | 6987.5 | 0.44 | 1068.43 | G300E | 4859958.15 | 38.13 | G300E | 885489.42 | 6.95
437 | Story4 | B56 | 50 MPa RC Beam (25 cm x 25 cm) | Beam | 50MPa | Concrete Rectangular | 250 | 250 | 625 | 6987.5 | 0.44 | 1068.43 | G300E | 4917611.93 | 38.59 | G300E | 409934.39 | 3.22
438 | Story4 | B57 | 50 MPa RC Beam (25 cm x 25 cm) | Beam | 50MPa | Concrete Rectangular | 250 | 250 | 625 | 6987.5 | 0.44 | 1068.43 | G300E | 4992568.75 | 39.17 | G300E | 92638.37 | 0.73
439 | Story4 | B58 | 50 MPa RC Beam (25 cm x 25 cm) | Beam | 50MPa | Concrete Rectangular | 250 | 250 | 625 | 6987.5 | 0.44 | 1068.43 | G300E | 4712433.52 | 36.98 | G300E | 727230.41 | 5.71
440 | Story4 | B59 | 50 MPa RC Beam (25 cm x 25 cm) | Beam | 50MPa | Concrete Rectangular | 250 | 250 | 625 | 6987.5 | 0.44 | 1068.43 | G300E | 4879180.68 | 38.28 | G300E | 750390.01 | 5.89
441 | Story4 | B6 | 50 MPa RC Beam (25 cm x 25 cm) | Beam | 50MPa | Concrete Rectangular | 250 | 250 | 625 | 6987.5 | 0.44 | 1068.43 | G300E | 2300475.57 | 18.05 | G300E | 2299840.34 | 18.05
442 | Story4 | B60 | 50 MPa RC Beam (25 cm x 25 cm) | Beam | 50MPa | Concrete Rectangular | 250 | 250 | 625 | 6987.5 | 0.44 | 1068.43 | G300E | 2072111.36 | 16.26 | G300E | 2291582.39 | 17.98
443 | Story4 | B61 | 50 MPa RC Beam (25 cm x 25 cm) | Beam | 50MPa | Concrete Rectangular | 250 | 250 | 625 | 6987.5 | 0.44 | 1068.43 | G300E | 2916963.64 | 22.89 | G300E | 1304995.82 | 10.24
444 | Story4 | B62 | 50 MPa RC Beam (25 cm x 25 cm) | Beam | 50MPa | Concrete Rectangular | 250 | 250 | 625 | 6987.5 | 0.44 | 1068.43 | G300E | 4572048.3 | 35.87 | G300E | 492540.14 | 3.86
445 | Story4 | B63 | 50 MPa RC Beam (25 cm x 25 cm) | Beam | 50MPa | Concrete Rectangular | 250 | 250 | 625 | 6987.5 | 0.44 | 1068.43 | G300E | 4911894.89 | 38.54 | G300E | 727230.41 | 5.71
446 | Story4 | B64 | 50 MPa RC Beam (25 cm x 25 cm) | Beam | 50MPa | Concrete Rectangular | 250 | 250 | 625 | 6987.5 | 0.44 | 1068.43 | G300E | 4815657.95 | 37.79 | G300E | 92638.37 | 0.73
447 | Story4 | B65 | 50 MPa RC Beam (25 cm x 25 cm) | Beam | 50MPa | Concrete Rectangular | 250 | 250 | 625 | 6987.5 | 0.44 | 1068.43 | G300E | 4691471.02 | 36.81 | G300E | 409934.39 | 3.22
448 | Story4 | B66 | 50 MPa RC Beam (25 cm x 25 cm) | Beam | 50MPa | Concrete Rectangular | 250 | 250 | 625 | 6987.5 | 0.44 | 1068.43 | G300E | 4681942.61 | 36.74 | G300E | 92638.37 | 0.73
449 | Story4 | B67 | 50 MPa RC Beam (25 cm x 25 cm) | Beam | 50MPa | Concrete Rectangular | 250 | 250 | 625 | 6987.5 | 0.44 | 1068.43 | G300E | 5465495.45 | 42.88 | G300E | 777211.68 | 6.1
450 | Story4 | B68 | 50 MPa RC Beam (25 cm x 25 cm) | Beam | 50MPa | Concrete Rectangular | 250 | 250 | 625 | 6987.5 | 0.44 | 1068.43 | G300E | 4482798.86 | 35.17 | G300E | 727230.41 | 5.71
451 | Story4 | B69 | 50 MPa RC Beam (25 cm x 25 cm) | Beam | 50MPa | Concrete Rectangular | 250 | 250 | 625 | 6987.5 | 0.44 | 1068.43 | G300E | 5465495.45 | 42.88 | G300E | 777211.68 | 6.1
452 | Story4 | B7 | 50 MPa RC Beam (25 cm x 25 cm) | Beam | 50MPa | Concrete Rectangular | 250 | 250 | 625 | 6987.5 | 0.44 | 1068.43 | G300E | 5464542.61 | 42.88 | G300E | 777191.83 | 6.1
453 | Story4 | B70 | 50 MPa RC Beam (25 cm x 25 cm) | Beam | 50MPa | Concrete Rectangular | 250 | 250 | 625 | 6987.5 | 0.44 | 1068.43 | G300E | 4681942.61 | 36.74 | G300E | 92638.37 | 0.73
454 | Story4 | B71 | 50 MPa RC Beam (25 cm x 25 cm) | Beam | 50MPa | Concrete Rectangular | 250 | 250 | 625 | 6987.5 | 0.44 | 1068.43 | G300E | 4691471.02 | 36.81 | G300E | 409934.39 | 3.22
455 | Story4 | B72 | 50 MPa RC Beam (25 cm x 25 cm) | Beam | 50MPa | Concrete Rectangular | 250 | 250 | 625 | 6987.5 | 0.44 | 1068.43 | G300E | 4816610.8 | 37.79 | G300E | 92638.37 | 0.73
456 | Story4 | B73 | 50 MPa RC Beam (25 cm x 25 cm) | Beam | 50MPa | Concrete Rectangular | 250 | 250 | 625 | 6987.5 | 0.44 | 1068.43 | G300E | 4911894.89 | 38.54 | G300E | 727230.41 | 5.71
457 | Story4 | B74 | 50 MPa RC Beam (25 cm x 25 cm) | Beam | 50MPa | Concrete Rectangular | 250 | 250 | 625 | 6987.5 | 0.44 | 1068.43 | G300E | 4572365.91 | 35.88 | G300E | 492540.14 | 3.86
458 | Story4 | B75 | 50 MPa RC Beam (25 cm x 25 cm) | Beam | 50MPa | Concrete Rectangular | 250 | 250 | 625 | 6987.5 | 0.44 | 1068.43 | G300E | 2916328.41 | 22.88 | G300E | 1304995.82 | 10.24
459 | Story4 | B76 | 50 MPa RC Beam (25 cm x 25 cm) | Beam | 50MPa | Concrete Rectangular | 250 | 250 | 625 | 6987.5 | 0.44 | 1068.43 | G300E | 4195676.14 | 32.92 | G300E | 937516.85 | 7.36
460 | Story4 | B77 | 50 MPa RC Beam (25 cm x 25 cm) | Beam | 50MPa | Concrete Rectangular | 250 | 250 | 625 | 6987.5 | 0.44 | 1068.43 | G300E | 2615230.68 | 20.52 | G300E | 1576290.27 | 12.37
461 | Story4 | B78 | 50 MPa RC Beam (25 cm x 25 cm) | Beam | 50MPa | Concrete Rectangular | 250 | 250 | 625 | 6987.5 | 0.44 | 1068.43 | G300E | 2300475.57 | 18.05 | G300E | 2301746.02 | 18.06
462 | Story4 | B79 | 50 MPa RC Beam (25 cm x 25 cm) | Beam | 50MPa | Concrete Rectangular | 250 | 250 | 625 | 6987.5 | 0.44 | 1068.43 | G300E | 4012095.45 | 31.48 | G300E | 1010594.18 | 7.93
463 | Story4 | B8 | 50 MPa RC Beam (25 cm x 25 cm) | Beam | 50MPa | Concrete Rectangular | 250 | 250 | 625 | 6987.5 | 0.44 | 1068.43 | G300E | 4013048.3 | 31.49 | G300E | 1010594.18 | 7.93
464 | Story4 | B80 | 50 MPa RC Beam (25 cm x 25 cm) | Beam | 50MPa | Concrete Rectangular | 250 | 250 | 625 | 6987.5 | 0.44 | 1068.43 | G300E | 2410052.27 | 18.91 | G300E | 2301746.02 | 18.06
465 | Story4 | B81 | 50 MPa RC Beam (25 cm x 25 cm) | Beam | 50MPa | Concrete Rectangular | 250 | 250 | 625 | 6987.5 | 0.44 | 1068.43 | G300E | 2926809.66 | 22.96 | G300E | 1576290.27 | 12.37
466 | Story4 | B82 | 50 MPa RC Beam (25 cm x 25 cm) | Beam | 50MPa | Concrete Rectangular | 250 | 250 | 625 | 6987.5 | 0.44 | 1068.43 | G300E | 4195676.14 | 32.92 | G300E | 937516.85 | 7.36
467 | Story4 | B9 | 50 MPa RC Beam (25 cm x 25 cm) | Beam | 50MPa | Concrete Rectangular | 250 | 250 | 625 | 6987.5 | 0.44 | 1068.43 | G300E | 5467083.52 | 42.9 | G300E | 777220.42 | 6.1
468 | Story5 | B1 | 50 MPa RC Beam (27.5 cm x 25 cm) | Beam | 50MPa | Concrete Rectangular | 250 | 275 | 687.5 | 7012.5 | 0.48 | 1179.47 | G300E | 2272589.42 | 17.83 | G300E | 2692912.87 | 21.13
469 | Story5 | B10 | 50 MPa RC Beam (27.5 cm x 25 cm) | Beam | 50MPa | Concrete Rectangular | 250 | 275 | 687.5 | 7012.5 | 0.48 | 1179.47 | G300E | 3101208 | 24.33 | G300E | 2400312.27 | 18.83
470 | Story5 | B11 | 50 MPa RC Beam (27.5 cm x 25 cm) | Beam | 50MPa | Concrete Rectangular | 250 | 275 | 687.5 | 7012.5 | 0.48 | 1179.47 | G300E | 4960759.38 | 38.92 | G300E | 588932.03 | 4.62
471 | Story5 | B12 | 50 MPa RC Beam (27.5 cm x 25 cm) | Beam | 50MPa | Concrete Rectangular | 250 | 275 | 687.5 | 7012.5 | 0.48 | 1179.47 | G300E | 3613190.62 | 28.35 | G300E | 1688320.52 | 13.25
472 | Story5 | B13 | 50 MPa RC Beam (27.5 cm x 25 cm) | Beam | 50MPa | Concrete Rectangular | 250 | 275 | 687.5 | 7012.5 | 0.48 | 1179.47 | G300E | 4227953.12 | 33.17 | G300E | 1588698.09 | 12.47
473 | Story5 | B14 | 50 MPa RC Beam (27.5 cm x 25 cm) | Beam | 50MPa | Concrete Rectangular | 250 | 275 | 687.5 | 7012.5 | 0.48 | 1179.47 | G300E | 2140430.77 | 16.79 | G300E | 2354638.17 | 18.48
474 | Story5 | B15 | 50 MPa RC Beam (27.5 cm x 25 cm) | Beam | 50MPa | Concrete Rectangular | 250 | 275 | 687.5 | 7012.5 | 0.48 | 1179.47 | G300E | 2272589.42 | 17.83 | G300E | 2693991.72 | 21.14
475 | Story5 | B16 | 50 MPa RC Beam (27.5 cm x 25 cm) | Beam | 50MPa | Concrete Rectangular | 250 | 275 | 687.5 | 7012.5 | 0.48 | 1179.47 | G300E | 3576082.81 | 28.06 | G300E | 1564433.02 | 12.28
476 | Story5 | B17 | 50 MPa RC Beam (27.5 cm x 25 cm) | Beam | 50MPa | Concrete Rectangular | 250 | 275 | 687.5 | 7012.5 | 0.48 | 1179.47 | G300E | 4338984.38 | 34.05 | G300E | 1406138.9 | 11.03
477 | Story5 | B18 | 50 MPa RC Beam (27.5 cm x 25 cm) | Beam | 50MPa | Concrete Rectangular | 250 | 275 | 687.5 | 7012.5 | 0.48 | 1179.47 | G300E | 4484785.94 | 35.19 | G300E | 140616.84 | 1.1
478 | Story5 | B19 | 50 MPa RC Beam (27.5 cm x 25 cm) | Beam | 50MPa | Concrete Rectangular | 250 | 275 | 687.5 | 7012.5 | 0.48 | 1179.47 | G300E | 4460242.19 | 35 | G300E | 117180.7 | 0.92
479 | Story5 | B2 | 50 MPa RC Beam (27.5 cm x 25 cm) | Beam | 50MPa | Concrete Rectangular | 250 | 275 | 687.5 | 7012.5 | 0.48 | 1179.47 | G300E | 2138003.37 | 16.78 | G300E | 2350322.78 | 18.44
480 | Story5 | B20 | 50 MPa RC Beam (27.5 cm x 25 cm) | Beam | 50MPa | Concrete Rectangular | 250 | 275 | 687.5 | 7012.5 | 0.48 | 1179.47 | G300E | 4351840.62 | 34.15 | G300E | 530918.2 | 4.17
481 | Story5 | B21 | 50 MPa RC Beam (27.5 cm x 25 cm) | Beam | 50MPa | Concrete Rectangular | 250 | 275 | 687.5 | 7012.5 | 0.48 | 1179.47 | G300E | 4194643.75 | 32.91 | G300E | 117180.7 | 0.92
482 | Story5 | B22 | 50 MPa RC Beam (27.5 cm x 25 cm) | Beam | 50MPa | Concrete Rectangular | 250 | 275 | 687.5 | 7200 | 0.5 | 1211.01 | G300E | 4438500 | 34.83 | G300E | 1635851.1 | 12.84
483 | Story5 | B23 | 50 MPa RC Beam (27.5 cm x 25 cm) | Beam | 50MPa | Concrete Rectangular | 250 | 275 | 687.5 | 7012.5 | 0.48 | 1179.47 | G300E | 4008812.5 | 31.45 | G300E | 1128088.31 | 8.85
484 | Story5 | B24 | 50 MPa RC Beam (27.5 cm x 25 cm) | Beam | 50MPa | Concrete Rectangular | 250 | 275 | 687.5 | 7200 | 0.5 | 1211.01 | G300E | 4544700 | 35.66 | G300E | 1990513.88 | 15.62
485 | Story5 | B25 | 50 MPa RC Beam (27.5 cm x 25 cm) | Beam | 50MPa | Concrete Rectangular | 250 | 275 | 687.5 | 7012.5 | 0.48 | 1179.47 | G300E | 4293695.31 | 33.69 | G300E | 140616.84 | 1.1
486 | Story5 | B26 | 50 MPa RC Beam (27.5 cm x 25 cm) | Beam | 50MPa | Concrete Rectangular | 250 | 275 | 687.5 | 7012.5 | 0.48 | 1179.47 | G300E | 4448846.88 | 34.91 | G300E | 554354.34 | 4.35
487 | Story5 | B27 | 50 MPa RC Beam (27.5 cm x 25 cm) | Beam | 50MPa | Concrete Rectangular | 250 | 275 | 687.5 | 7012.5 | 0.48 | 1179.47 | G300E | 4574487.5 | 35.89 | G300E | 140616.84 | 1.1
488 | Story5 | B28 | 50 MPa RC Beam (27.5 cm x 25 cm) | Beam | 50MPa | Concrete Rectangular | 250 | 275 | 687.5 | 7012.5 | 0.48 | 1179.47 | G300E | 4485662.5 | 35.2 | G300E | 140616.84 | 1.1
489 | Story5 | B29 | 50 MPa RC Beam (27.5 cm x 25 cm) | Beam | 50MPa | Concrete Rectangular | 250 | 275 | 687.5 | 7012.5 | 0.48 | 1179.47 | G300E | 4339568.75 | 34.05 | G300E | 1406154.17 | 11.03
490 | Story5 | B3 | 50 MPa RC Beam (27.5 cm x 25 cm) | Beam | 50MPa | Concrete Rectangular | 250 | 275 | 687.5 | 7012.5 | 0.48 | 1179.47 | G300E | 4177989.06 | 32.78 | G300E | 1565261.95 | 12.28
491 | Story5 | B30 | 50 MPa RC Beam (27.5 cm x 25 cm) | Beam | 50MPa | Concrete Rectangular | 250 | 275 | 687.5 | 7012.5 | 0.48 | 1179.47 | G300E | 3575498.44 | 28.05 | G300E | 1564433.02 | 12.28
492 | Story5 | B31 | 50 MPa RC Beam (27.5 cm x 25 cm) | Beam | 50MPa | Concrete Rectangular | 250 | 275 | 687.5 | 7012.5 | 0.48 | 1179.47 | G300E | 2743236.06 | 21.52 | G300E | 1104738.46 | 8.67
493 | Story5 | B32 | 50 MPa RC Beam (27.5 cm x 25 cm) | Beam | 50MPa | Concrete Rectangular | 250 | 275 | 687.5 | 7012.5 | 0.48 | 1179.47 | G300E | 4644028.12 | 36.44 | G300E | 1381829.34 | 10.84
494 | Story5 | B33 | 50 MPa RC Beam (27.5 cm x 25 cm) | Beam | 50MPa | Concrete Rectangular | 250 | 275 | 687.5 | 7012.5 | 0.48 | 1179.47 | G300E | 4246068.75 | 33.32 | G300E | 968091.84 | 7.6
495 | Story5 | B34 | 50 MPa RC Beam (27.5 cm x 25 cm) | Beam | 50MPa | Concrete Rectangular | 250 | 275 | 687.5 | 7012.5 | 0.48 | 1179.47 | G300E | 4553157.81 | 35.73 | G300E | 140616.84 | 1.1
496 | Story5 | B35 | 50 MPa RC Beam (27.5 cm x 25 cm) | Beam | 50MPa | Concrete Rectangular | 250 | 275 | 687.5 | 7012.5 | 0.48 | 1179.47 | G300E | 4003260.94 | 31.41 | G300E | 921219.56 | 7.23
497 | Story5 | B36 | 50 MPa RC Beam (27.5 cm x 25 cm) | Beam | 50MPa | Concrete Rectangular | 250 | 275 | 687.5 | 7200 | 0.5 | 1211.01 | G300E | 4368900 | 34.28 | G300E | 1509188.32 | 11.84
498 | Story5 | B4 | 50 MPa RC Beam (27.5 cm x 25 cm) | Beam | 50MPa | Concrete Rectangular | 250 | 275 | 687.5 | 7012.5 | 0.48 | 1179.47 | G300E | 3537221.87 | 27.75 | G300E | 1640340.62 | 12.87
499 | Story5 | B40 | 50 MPa RC Beam (27.5 cm x 25 cm) | Beam | 50MPa | Concrete Rectangular | 250 | 275 | 687.5 | 7012.5 | 0.48 | 1179.47 | G300E | 4362067.19 | 34.23 | G300E | 1713047.69 | 13.44
500 | Story5 | B41 | 50 MPa RC Beam (27.5 cm x 25 cm) | Beam | 50MPa | Concrete Rectangular | 250 | 275 | 687.5 | 7012.5 | 0.48 | 1179.47 | G300E | 4001800 | 31.4 | G300E | 921219.56 | 7.23
501 | Story5 | B42 | 50 MPa RC Beam (27.5 cm x 25 cm) | Beam | 50MPa | Concrete Rectangular | 250 | 275 | 687.5 | 7012.5 | 0.48 | 1179.47 | G300E | 4554618.75 | 35.74 | G300E | 140616.84 | 1.1
502 | Story5 | B43 | 50 MPa RC Beam (27.5 cm x 25 cm) | Beam | 50MPa | Concrete Rectangular | 250 | 275 | 687.5 | 7012.5 | 0.48 | 1179.47 | G300E | 4244900 | 33.31 | G300E | 968091.84 | 7.6
503 | Story5 | B44 | 50 MPa RC Beam (27.5 cm x 25 cm) | Beam | 50MPa | Concrete Rectangular | 250 | 275 | 687.5 | 7012.5 | 0.48 | 1179.47 | G300E | 4643735.94 | 36.44 | G300E | 1381829.34 | 10.84
504 | Story5 | B45 | 50 MPa RC Beam (27.5 cm x 25 cm) | Beam | 50MPa | Concrete Rectangular | 250 | 275 | 687.5 | 7012.5 | 0.48 | 1179.47 | G300E | 2743236.06 | 21.52 | G300E | 1104738.46 | 8.67
505 | Story5 | B46 | 50 MPa RC Beam (27.5 cm x 25 cm) | Beam | 50MPa | Concrete Rectangular | 250 | 275 | 687.5 | 7012.5 | 0.48 | 1179.47 | G300E | 3575498.44 | 28.05 | G300E | 1564433.02 | 12.28
506 | Story5 | B47 | 50 MPa RC Beam (27.5 cm x 25 cm) | Beam | 50MPa | Concrete Rectangular | 250 | 275 | 687.5 | 7012.5 | 0.48 | 1179.47 | G300E | 4643735.94 | 36.44 | G300E | 1381829.34 | 10.84
507 | Story5 | B48 | 50 MPa RC Beam (27.5 cm x 25 cm) | Beam | 50MPa | Concrete Rectangular | 250 | 275 | 687.5 | 7012.5 | 0.48 | 1179.47 | G300E | 4485662.5 | 35.2 | G300E | 140616.84 | 1.1
508 | Story5 | B49 | 50 MPa RC Beam (27.5 cm x 25 cm) | Beam | 50MPa | Concrete Rectangular | 250 | 275 | 687.5 | 7012.5 | 0.48 | 1179.47 | G300E | 4554910.94 | 35.74 | G300E | 140616.84 | 1.1
509 | Story5 | B5 | 50 MPa RC Beam (27.5 cm x 25 cm) | Beam | 50MPa | Concrete Rectangular | 250 | 275 | 687.5 | 7012.5 | 0.48 | 1179.47 | G300E | 4940598.44 | 38.77 | G300E | 565276.53 | 4.44
510 | Story5 | B50 | 50 MPa RC Beam (27.5 cm x 25 cm) | Beam | 50MPa | Concrete Rectangular | 250 | 275 | 687.5 | 7012.5 | 0.48 | 1179.47 | G300E | 4449139.06 | 34.91 | G300E | 554354.34 | 4.35
511 | Story5 | B51 | 50 MPa RC Beam (27.5 cm x 25 cm) | Beam | 50MPa | Concrete Rectangular | 250 | 275 | 687.5 | 7200 | 0.5 | 1211.01 | G300E | 4477800 | 35.13 | G300E | 1758851.1 | 13.8
512 | Story5 | B52 | 50 MPa RC Beam (27.5 cm x 25 cm) | Beam | 50MPa | Concrete Rectangular | 250 | 275 | 687.5 | 7012.5 | 0.48 | 1179.47 | G300E | 4425471.88 | 34.72 | G300E | 1938677.58 | 15.21
513 | Story5 | B54 | 50 MPa RC Beam (27.5 cm x 25 cm) | Beam | 50MPa | Concrete Rectangular | 250 | 275 | 687.5 | 7012.5 | 0.48 | 1179.47 | G300E | 4426348.44 | 34.73 | G300E | 1938677.58 | 15.21
514 | Story5 | B55 | 50 MPa RC Beam (27.5 cm x 25 cm) | Beam | 50MPa | Concrete Rectangular | 250 | 275 | 687.5 | 7012.5 | 0.48 | 1179.47 | G300E | 4362067.19 | 34.23 | G300E | 1713047.69 | 13.44
515 | Story5 | B56 | 50 MPa RC Beam (27.5 cm x 25 cm) | Beam | 50MPa | Concrete Rectangular | 250 | 275 | 687.5 | 7012.5 | 0.48 | 1179.47 | G300E | 4448846.88 | 34.91 | G300E | 554354.34 | 4.35
516 | Story5 | B57 | 50 MPa RC Beam (27.5 cm x 25 cm) | Beam | 50MPa | Concrete Rectangular | 250 | 275 | 687.5 | 7012.5 | 0.48 | 1179.47 | G300E | 4554618.75 | 35.74 | G300E | 140616.84 | 1.1
517 | Story5 | B58 | 50 MPa RC Beam (27.5 cm x 25 cm) | Beam | 50MPa | Concrete Rectangular | 250 | 275 | 687.5 | 7012.5 | 0.48 | 1179.47 | G300E | 4485954.69 | 35.2 | G300E | 140616.84 | 1.1
518 | Story5 | B59 | 50 MPa RC Beam (27.5 cm x 25 cm) | Beam | 50MPa | Concrete Rectangular | 250 | 275 | 687.5 | 7012.5 | 0.48 | 1179.47 | G300E | 4643735.94 | 36.44 | G300E | 1381829.34 | 10.84
519 | Story5 | B6 | 50 MPa RC Beam (27.5 cm x 25 cm) | Beam | 50MPa | Concrete Rectangular | 250 | 275 | 687.5 | 7012.5 | 0.48 | 1179.47 | G300E | 3533739 | 27.73 | G300E | 2398046.67 | 18.82
520 | Story5 | B60 | 50 MPa RC Beam (27.5 cm x 25 cm) | Beam | 50MPa | Concrete Rectangular | 250 | 275 | 687.5 | 7012.5 | 0.48 | 1179.47 | G300E | 3575498.44 | 28.05 | G300E | 1564433.02 | 12.28
521 | Story5 | B61 | 50 MPa RC Beam (27.5 cm x 25 cm) | Beam | 50MPa | Concrete Rectangular | 250 | 275 | 687.5 | 7012.5 | 0.48 | 1179.47 | G300E | 2339747.6 | 18.36 | G300E | 2693991.72 | 21.14
522 | Story5 | B62 | 50 MPa RC Beam (27.5 cm x 25 cm) | Beam | 50MPa | Concrete Rectangular | 250 | 275 | 687.5 | 7012.5 | 0.48 | 1179.47 | G300E | 4339568.75 | 34.05 | G300E | 1406154.17 | 11.03
523 | Story5 | B63 | 50 MPa RC Beam (27.5 cm x 25 cm) | Beam | 50MPa | Concrete Rectangular | 250 | 275 | 687.5 | 7012.5 | 0.48 | 1179.47 | G300E | 4227660.94 | 33.17 | G300E | 1588698.09 | 12.47
524 | Story5 | B64 | 50 MPa RC Beam (27.5 cm x 25 cm) | Beam | 50MPa | Concrete Rectangular | 250 | 275 | 687.5 | 7012.5 | 0.48 | 1179.47 | G300E | 4574487.5 | 35.89 | G300E | 140616.84 | 1.1
525 | Story5 | B65 | 50 MPa RC Beam (27.5 cm x 25 cm) | Beam | 50MPa | Concrete Rectangular | 250 | 275 | 687.5 | 7012.5 | 0.48 | 1179.47 | G300E | 4960759.38 | 38.92 | G300E | 588931.23 | 4.62
526 | Story5 | B66 | 50 MPa RC Beam (27.5 cm x 25 cm) | Beam | 50MPa | Concrete Rectangular | 250 | 275 | 687.5 | 7012.5 | 0.48 | 1179.47 | G300E | 4293695.31 | 33.69 | G300E | 140616.84 | 1.1
527 | Story5 | B67 | 50 MPa RC Beam (27.5 cm x 25 cm) | Beam | 50MPa | Concrete Rectangular | 250 | 275 | 687.5 | 7012.5 | 0.48 | 1179.47 | G300E | 4812328.12 | 37.76 | G300E | 968091.84 | 7.6
528 | Story5 | B68 | 50 MPa RC Beam (27.5 cm x 25 cm) | Beam | 50MPa | Concrete Rectangular | 250 | 275 | 687.5 | 7012.5 | 0.48 | 1179.47 | G300E | 4008812.5 | 31.45 | G300E | 1334957.06 | 10.47
529 | Story5 | B69 | 50 MPa RC Beam (27.5 cm x 25 cm) | Beam | 50MPa | Concrete Rectangular | 250 | 275 | 687.5 | 7012.5 | 0.48 | 1179.47 | G300E | 4812620.31 | 37.76 | G300E | 968091.84 | 7.6
530 | Story5 | B7 | 50 MPa RC Beam (27.5 cm x 25 cm) | Beam | 50MPa | Concrete Rectangular | 250 | 275 | 687.5 | 7012.5 | 0.48 | 1179.47 | G300E | 4811451.56 | 37.75 | G300E | 968091.84 | 7.6
531 | Story5 | B70 | 50 MPa RC Beam (27.5 cm x 25 cm) | Beam | 50MPa | Concrete Rectangular | 250 | 275 | 687.5 | 7012.5 | 0.48 | 1179.47 | G300E | 4293695.31 | 33.69 | G300E | 140616.84 | 1.1
532 | Story5 | B71 | 50 MPa RC Beam (27.5 cm x 25 cm) | Beam | 50MPa | Concrete Rectangular | 250 | 275 | 687.5 | 7012.5 | 0.48 | 1179.47 | G300E | 4960759.38 | 38.92 | G300E | 588934.44 | 4.62
533 | Story5 | B72 | 50 MPa RC Beam (27.5 cm x 25 cm) | Beam | 50MPa | Concrete Rectangular | 250 | 275 | 687.5 | 7012.5 | 0.48 | 1179.47 | G300E | 4574487.5 | 35.89 | G300E | 140616.84 | 1.1
534 | Story5 | B73 | 50 MPa RC Beam (27.5 cm x 25 cm) | Beam | 50MPa | Concrete Rectangular | 250 | 275 | 687.5 | 7012.5 | 0.48 | 1179.47 | G300E | 4227660.94 | 33.17 | G300E | 1588698.09 | 12.47
535 | Story5 | B74 | 50 MPa RC Beam (27.5 cm x 25 cm) | Beam | 50MPa | Concrete Rectangular | 250 | 275 | 687.5 | 7012.5 | 0.48 | 1179.47 | G300E | 4339860.94 | 34.05 | G300E | 1406155.78 | 11.03
536 | Story5 | B75 | 50 MPa RC Beam (27.5 cm x 25 cm) | Beam | 50MPa | Concrete Rectangular | 250 | 275 | 687.5 | 7012.5 | 0.48 | 1179.47 | G300E | 2339747.6 | 18.36 | G300E | 2693991.72 | 21.14
537 | Story5 | B76 | 50 MPa RC Beam (27.5 cm x 25 cm) | Beam | 50MPa | Concrete Rectangular | 250 | 275 | 687.5 | 7012.5 | 0.48 | 1179.47 | G300E | 2140430.77 | 16.79 | G300E | 2354638.17 | 18.48
538 | Story5 | B77 | 50 MPa RC Beam (27.5 cm x 25 cm) | Beam | 50MPa | Concrete Rectangular | 250 | 275 | 687.5 | 7012.5 | 0.48 | 1179.47 | G300E | 3613190.62 | 28.35 | G300E | 1688320.52 | 13.25
539 | Story5 | B78 | 50 MPa RC Beam (27.5 cm x 25 cm) | Beam | 50MPa | Concrete Rectangular | 250 | 275 | 687.5 | 7012.5 | 0.48 | 1179.47 | G300E | 3532336.5 | 27.72 | G300E | 2400301.47 | 18.83
540 | Story5 | B79 | 50 MPa RC Beam (27.5 cm x 25 cm) | Beam | 50MPa | Concrete Rectangular | 250 | 275 | 687.5 | 7012.5 | 0.48 | 1179.47 | G300E | 3444598.44 | 27.03 | G300E | 1316012.5 | 10.33
541 | Story5 | B8 | 50 MPa RC Beam (27.5 cm x 25 cm) | Beam | 50MPa | Concrete Rectangular | 250 | 275 | 687.5 | 7012.5 | 0.48 | 1179.47 | G300E | 3444890.62 | 27.03 | G300E | 1316012.5 | 10.33
542 | Story5 | B80 | 50 MPa RC Beam (27.5 cm x 25 cm) | Beam | 50MPa | Concrete Rectangular | 250 | 275 | 687.5 | 7012.5 | 0.48 | 1179.47 | G300E | 3101208 | 24.33 | G300E | 2400299.93 | 18.83
543 | Story5 | B81 | 50 MPa RC Beam (27.5 cm x 25 cm) | Beam | 50MPa | Concrete Rectangular | 250 | 275 | 687.5 | 7012.5 | 0.48 | 1179.47 | G300E | 3612898.44 | 28.35 | G300E | 1688320.52 | 13.25
544 | Story5 | B82 | 50 MPa RC Beam (27.5 cm x 25 cm) | Beam | 50MPa | Concrete Rectangular | 250 | 275 | 687.5 | 7012.5 | 0.48 | 1179.47 | G300E | 2140430.77 | 16.79 | G300E | 2354638.17 | 18.48
545 | Story5 | B9 | 50 MPa RC Beam (27.5 cm x 25 cm) | Beam | 50MPa | Concrete Rectangular | 250 | 275 | 687.5 | 7012.5 | 0.48 | 1179.47 | G300E | 4812912.5 | 37.76 | G300E | 968091.84 | 7.6
546 | Story6 | B1 | 50 MPa RC Beam (27.5 cm x 25 cm) | Beam | 50MPa | Concrete Rectangular | 250 | 275 | 687.5 | 7012.5 | 0.48 | 1179.47 | G300E | 4009981.25 | 31.46 | G300E | 2565589.67 | 20.13
547 | Story6 | B10 | 50 MPa RC Beam (27.5 cm x 25 cm) | Beam | 50MPa | Concrete Rectangular | 250 | 275 | 687.5 | 7012.5 | 0.48 | 1179.47 | G300E | 3551831.25 | 27.87 | G300E | 1590729.89 | 12.48
548 | Story6 | B11 | 50 MPa RC Beam (27.5 cm x 25 cm) | Beam | 50MPa | Concrete Rectangular | 250 | 275 | 687.5 | 7012.5 | 0.48 | 1179.47 | G300E | 5186328.12 | 40.69 | G300E | 182864.89 | 1.43
549 | Story6 | B12 | 50 MPa RC Beam (27.5 cm x 25 cm) | Beam | 50MPa | Concrete Rectangular | 250 | 275 | 687.5 | 7012.5 | 0.48 | 1179.47 | G300E | 3450442.19 | 27.07 | G300E | 1799875 | 14.12
550 | Story6 | B13 | 50 MPa RC Beam (27.5 cm x 25 cm) | Beam | 50MPa | Concrete Rectangular | 250 | 275 | 687.5 | 7012.5 | 0.48 | 1179.47 | G300E | 5082017.19 | 39.88 | G300E | 177855.77 | 1.4
551 | Story6 | B14 | 50 MPa RC Beam (27.5 cm x 25 cm) | Beam | 50MPa | Concrete Rectangular | 250 | 275 | 687.5 | 7012.5 | 0.48 | 1179.47 | G300E | 4035985.94 | 31.67 | G300E | 2532864.67 | 19.87
552 | Story6 | B15 | 50 MPa RC Beam (27.5 cm x 25 cm) | Beam | 50MPa | Concrete Rectangular | 250 | 275 | 687.5 | 7012.5 | 0.48 | 1179.47 | G300E | 4012318.75 | 31.48 | G300E | 2566758.42 | 20.14
553 | Story6 | B16 | 50 MPa RC Beam (27.5 cm x 25 cm) | Beam | 50MPa | Concrete Rectangular | 250 | 275 | 687.5 | 7012.5 | 0.48 | 1179.47 | G300E | 3580465.63 | 28.09 | G300E | 1546256.25 | 12.13
554 | Story6 | B17 | 50 MPa RC Beam (27.5 cm x 25 cm) | Beam | 50MPa | Concrete Rectangular | 250 | 275 | 687.5 | 7012.5 | 0.48 | 1179.47 | G300E | 5182237.5 | 40.66 | G300E | 183798.57 | 1.44
555 | Story6 | B18 | 50 MPa RC Beam (27.5 cm x 25 cm) | Beam | 50MPa | Concrete Rectangular | 250 | 275 | 687.5 | 7012.5 | 0.48 | 1179.47 | G300E | 4580331.25 | 35.94 | G300E | 140616.84 | 1.1
556 | Story6 | B19 | 50 MPa RC Beam (27.5 cm x 25 cm) | Beam | 50MPa | Concrete Rectangular | 250 | 275 | 687.5 | 7012.5 | 0.48 | 1179.47 | G300E | 4388948.44 | 34.44 | G300E | 117180.7 | 0.92
557 | Story6 | B2 | 50 MPa RC Beam (27.5 cm x 25 cm) | Beam | 50MPa | Concrete Rectangular | 250 | 275 | 687.5 | 7012.5 | 0.48 | 1179.47 | G300E | 4014948.44 | 31.5 | G300E | 2509489.67 | 19.69
558 | Story6 | B20 | 50 MPa RC Beam (27.5 cm x 25 cm) | Beam | 50MPa | Concrete Rectangular | 250 | 275 | 687.5 | 7012.5 | 0.48 | 1179.47 | G300E | 4303921.88 | 33.77 | G300E | 530918.2 | 4.17
559 | Story6 | B21 | 50 MPa RC Beam (27.5 cm x 25 cm) | Beam | 50MPa | Concrete Rectangular | 250 | 275 | 687.5 | 7012.5 | 0.48 | 1179.47 | G300E | 4293403.12 | 33.69 | G300E | 530918.2 | 4.17
560 | Story6 | B22 | 50 MPa RC Beam (27.5 cm x 25 cm) | Beam | 50MPa | Concrete Rectangular | 250 | 275 | 687.5 | 7200 | 0.5 | 1211.01 | G300E | 4474200 | 35.11 | G300E | 1443851.1 | 11.33
561 | Story6 | B23 | 50 MPa RC Beam (27.5 cm x 25 cm) | Beam | 50MPa | Concrete Rectangular | 250 | 275 | 687.5 | 7012.5 | 0.48 | 1179.47 | G300E | 3900118.75 | 30.6 | G300E | 921219.56 | 7.23
562 | Story6 | B24 | 50 MPa RC Beam (27.5 cm x 25 cm) | Beam | 50MPa | Concrete Rectangular | 250 | 275 | 687.5 | 7200 | 0.5 | 1211.01 | G300E | 4584600 | 35.97 | G300E | 1692313.88 | 13.28
563 | Story6 | B25 | 50 MPa RC Beam (27.5 cm x 25 cm) | Beam | 50MPa | Concrete Rectangular | 250 | 275 | 687.5 | 7012.5 | 0.48 | 1179.47 | G300E | 4398882.81 | 34.52 | G300E | 554354.34 | 4.35
564 | Story6 | B26 | 50 MPa RC Beam (27.5 cm x 25 cm) | Beam | 50MPa | Concrete Rectangular | 250 | 275 | 687.5 | 7012.5 | 0.48 | 1179.47 | G300E | 4400051.56 | 34.52 | G300E | 554354.34 | 4.35
565 | Story6 | B27 | 50 MPa RC Beam (27.5 cm x 25 cm) | Beam | 50MPa | Concrete Rectangular | 250 | 275 | 687.5 | 7012.5 | 0.48 | 1179.47 | G300E | 4499395.31 | 35.3 | G300E | 140616.84 | 1.1
566 | Story6 | B28 | 50 MPa RC Beam (27.5 cm x 25 cm) | Beam | 50MPa | Concrete Rectangular | 250 | 275 | 687.5 | 7012.5 | 0.48 | 1179.47 | G300E | 4580915.62 | 35.94 | G300E | 140616.84 | 1.1
567 | Story6 | B29 | 50 MPa RC Beam (27.5 cm x 25 cm) | Beam | 50MPa | Concrete Rectangular | 250 | 275 | 687.5 | 7012.5 | 0.48 | 1179.47 | G300E | 5185451.56 | 40.69 | G300E | 183895 | 1.44
568 | Story6 | B3 | 50 MPa RC Beam (27.5 cm x 25 cm) | Beam | 50MPa | Concrete Rectangular | 250 | 275 | 687.5 | 7012.5 | 0.48 | 1179.47 | G300E | 4923651.56 | 38.63 | G300E | 166224.88 | 1.3
569 | Story6 | B30 | 50 MPa RC Beam (27.5 cm x 25 cm) | Beam | 50MPa | Concrete Rectangular | 250 | 275 | 687.5 | 7012.5 | 0.48 | 1179.47 | G300E | 3579004.69 | 28.08 | G300E | 1547425 | 12.14
570 | Story6 | B31 | 50 MPa RC Beam (27.5 cm x 25 cm) | Beam | 50MPa | Concrete Rectangular | 250 | 275 | 687.5 | 7012.5 | 0.48 | 1179.47 | G300E | 2333117.19 | 18.31 | G300E | 3218737.5 | 25.26
571 | Story6 | B32 | 50 MPa RC Beam (27.5 cm x 25 cm) | Beam | 50MPa | Concrete Rectangular | 250 | 275 | 687.5 | 7012.5 | 0.48 | 1179.47 | G300E | 4386610.94 | 34.42 | G300E | 1405265.48 | 11.03
572 | Story6 | B33 | 50 MPa RC Beam (27.5 cm x 25 cm) | Beam | 50MPa | Concrete Rectangular | 250 | 275 | 687.5 | 7012.5 | 0.48 | 1179.47 | G300E | 4270028.13 | 33.5 | G300E | 968091.84 | 7.6
573 | Story6 | B34 | 50 MPa RC Beam (27.5 cm x 25 cm) | Beam | 50MPa | Concrete Rectangular | 250 | 275 | 687.5 | 7012.5 | 0.48 | 1179.47 | G300E | 4544976.56 | 35.66 | G300E | 140616.84 | 1.1
574 | Story6 | B35 | 50 MPa RC Beam (27.5 cm x 25 cm) | Beam | 50MPa | Concrete Rectangular | 250 | 275 | 687.5 | 7012.5 | 0.48 | 1179.47 | G300E | 3958848.44 | 31.06 | G300E | 1334957.06 | 10.47
575 | Story6 | B36 | 50 MPa RC Beam (27.5 cm x 25 cm) | Beam | 50MPa | Concrete Rectangular | 250 | 275 | 687.5 | 7200 | 0.5 | 1211.01 | G300E | 4402200 | 34.54 | G300E | 1739588.32 | 13.65
576 | Story6 | B4 | 50 MPa RC Beam (27.5 cm x 25 cm) | Beam | 50MPa | Concrete Rectangular | 250 | 275 | 687.5 | 7012.5 | 0.48 | 1179.47 | G300E | 3392589.06 | 26.62 | G300E | 1654365.62 | 12.98
577 | Story6 | B40 | 50 MPa RC Beam (27.5 cm x 25 cm) | Beam | 50MPa | Concrete Rectangular | 250 | 275 | 687.5 | 7012.5 | 0.48 | 1179.47 | G300E | 4396545.31 | 34.5 | G300E | 2040882.06 | 16.01
578 | Story6 | B41 | 50 MPa RC Beam (27.5 cm x 25 cm) | Beam | 50MPa | Concrete Rectangular | 250 | 275 | 687.5 | 7012.5 | 0.48 | 1179.47 | G300E | 3958556.25 | 31.06 | G300E | 1334957.06 | 10.47
579 | Story6 | B42 | 50 MPa RC Beam (27.5 cm x 25 cm) | Beam | 50MPa | Concrete Rectangular | 250 | 275 | 687.5 | 7012.5 | 0.48 | 1179.47 | G300E | 4545268.75 | 35.66 | G300E | 140616.84 | 1.1
580 | Story6 | B43 | 50 MPa RC Beam (27.5 cm x 25 cm) | Beam | 50MPa | Concrete Rectangular | 250 | 275 | 687.5 | 7012.5 | 0.48 | 1179.47 | G300E | 4270028.13 | 33.5 | G300E | 968091.84 | 7.6
581 | Story6 | B44 | 50 MPa RC Beam (27.5 cm x 25 cm) | Beam | 50MPa | Concrete Rectangular | 250 | 275 | 687.5 | 7012.5 | 0.48 | 1179.47 | G300E | 4386318.75 | 34.42 | G300E | 1405265.48 | 11.03
582 | Story6 | B45 | 50 MPa RC Beam (27.5 cm x 25 cm) | Beam | 50MPa | Concrete Rectangular | 250 | 275 | 687.5 | 7012.5 | 0.48 | 1179.47 | G300E | 2333117.19 | 18.31 | G300E | 3218737.5 | 25.26
583 | Story6 | B46 | 50 MPa RC Beam (27.5 cm x 25 cm) | Beam | 50MPa | Concrete Rectangular | 250 | 275 | 687.5 | 7012.5 | 0.48 | 1179.47 | G300E | 3578712.5 | 28.08 | G300E | 1547425 | 12.14
584 | Story6 | B47 | 50 MPa RC Beam (27.5 cm x 25 cm) | Beam | 50MPa | Concrete Rectangular | 250 | 275 | 687.5 | 7012.5 | 0.48 | 1179.47 | G300E | 4386318.75 | 34.42 | G300E | 1405265.48 | 11.03
585 | Story6 | B48 | 50 MPa RC Beam (27.5 cm x 25 cm) | Beam | 50MPa | Concrete Rectangular | 250 | 275 | 687.5 | 7012.5 | 0.48 | 1179.47 | G300E | 4580915.62 | 35.94 | G300E | 140616.84 | 1.1
586 | Story6 | B49 | 50 MPa RC Beam (27.5 cm x 25 cm) | Beam | 50MPa | Concrete Rectangular | 250 | 275 | 687.5 | 7012.5 | 0.48 | 1179.47 | G300E | 4545560.94 | 35.67 | G300E | 140616.84 | 1.1
587 | Story6 | B5 | 50 MPa RC Beam (27.5 cm x 25 cm) | Beam | 50MPa | Concrete Rectangular | 250 | 275 | 687.5 | 7012.5 | 0.48 | 1179.47 | G300E | 5164706.25 | 40.52 | G300E | 159105.74 | 1.25
588 | Story6 | B50 | 50 MPa RC Beam (27.5 cm x 25 cm) | Beam | 50MPa | Concrete Rectangular | 250 | 275 | 687.5 | 7012.5 | 0.48 | 1179.47 | G300E | 4400343.75 | 34.53 | G300E | 554354.34 | 4.35
589 | Story6 | B51 | 50 MPa RC Beam (27.5 cm x 25 cm) | Beam | 50MPa | Concrete Rectangular | 250 | 275 | 687.5 | 7200 | 0.5 | 1211.01 | G300E | 4513800 | 35.42 | G300E | 2094251.1 | 16.43
590 | Story6 | B52 | 50 MPa RC Beam (27.5 cm x 25 cm) | Beam | 50MPa | Concrete Rectangular | 250 | 275 | 687.5 | 7012.5 | 0.48 | 1179.47 | G300E | 4464040.62 | 35.03 | G300E | 1648243.2 | 12.93
591 | Story6 | B54 | 50 MPa RC Beam (27.5 cm x 25 cm) | Beam | 50MPa | Concrete Rectangular | 250 | 275 | 687.5 | 7012.5 | 0.48 | 1179.47 | G300E | 4464625 | 35.03 | G300E | 1648243.2 | 12.93
592 | Story6 | B55 | 50 MPa RC Beam (27.5 cm x 25 cm) | Beam | 50MPa | Concrete Rectangular | 250 | 275 | 687.5 | 7012.5 | 0.48 | 1179.47 | G300E | 4396253.13 | 34.49 | G300E | 2040882.06 | 16.01
593 | Story6 | B56 | 50 MPa RC Beam (27.5 cm x 25 cm) | Beam | 50MPa | Concrete Rectangular | 250 | 275 | 687.5 | 7012.5 | 0.48 | 1179.47 | G300E | 4399759.38 | 34.52 | G300E | 554354.34 | 4.35
594 | Story6 | B57 | 50 MPa RC Beam (27.5 cm x 25 cm) | Beam | 50MPa | Concrete Rectangular | 250 | 275 | 687.5 | 7012.5 | 0.48 | 1179.47 | G300E | 4545268.75 | 35.66 | G300E | 140616.84 | 1.1
595 | Story6 | B58 | 50 MPa RC Beam (27.5 cm x 25 cm) | Beam | 50MPa | Concrete Rectangular | 250 | 275 | 687.5 | 7012.5 | 0.48 | 1179.47 | G300E | 4580915.62 | 35.94 | G300E | 140616.84 | 1.1
596 | Story6 | B59 | 50 MPa RC Beam (27.5 cm x 25 cm) | Beam | 50MPa | Concrete Rectangular | 250 | 275 | 687.5 | 7012.5 | 0.48 | 1179.47 | G300E | 4386318.75 | 34.42 | G300E | 1405265.48 | 11.03
597 | Story6 | B6 | 50 MPa RC Beam (27.5 cm x 25 cm) | Beam | 50MPa | Concrete Rectangular | 250 | 275 | 687.5 | 7012.5 | 0.48 | 1179.47 | G300E | 3552123.44 | 27.87 | G300E | 1588392.39 | 12.46
598 | Story6 | B60 | 50 MPa RC Beam (27.5 cm x 25 cm) | Beam | 50MPa | Concrete Rectangular | 250 | 275 | 687.5 | 7012.5 | 0.48 | 1179.47 | G300E | 3579296.87 | 28.08 | G300E | 1547425 | 12.14
599 | Story6 | B61 | 50 MPa RC Beam (27.5 cm x 25 cm) | Beam | 50MPa | Concrete Rectangular | 250 | 275 | 687.5 | 7012.5 | 0.48 | 1179.47 | G300E | 4012318.75 | 31.48 | G300E | 2566758.42 | 20.14
600 | Story6 | B62 | 50 MPa RC Beam (27.5 cm x 25 cm) | Beam | 50MPa | Concrete Rectangular | 250 | 275 | 687.5 | 7012.5 | 0.48 | 1179.47 | G300E | 5185451.56 | 40.69 | G300E | 183893.39 | 1.44
601 | Story6 | B63 | 50 MPa RC Beam (27.5 cm x 25 cm) | Beam | 50MPa | Concrete Rectangular | 250 | 275 | 687.5 | 7012.5 | 0.48 | 1179.47 | G300E | 5082017.19 | 39.88 | G300E | 177850.95 | 1.4
602 | Story6 | B64 | 50 MPa RC Beam (27.5 cm x 25 cm) | Beam | 50MPa | Concrete Rectangular | 250 | 275 | 687.5 | 7012.5 | 0.48 | 1179.47 | G300E | 4499687.5 | 35.31 | G300E | 140616.84 | 1.1
603 | Story6 | B65 | 50 MPa RC Beam (27.5 cm x 25 cm) | Beam | 50MPa | Concrete Rectangular | 250 | 275 | 687.5 | 7012.5 | 0.48 | 1179.47 | G300E | 5186035.94 | 40.69 | G300E | 182863.28 | 1.43
604 | Story6 | B66 | 50 MPa RC Beam (27.5 cm x 25 cm) | Beam | 50MPa | Concrete Rectangular | 250 | 275 | 687.5 | 7012.5 | 0.48 | 1179.47 | G300E | 4398882.81 | 34.52 | G300E | 554354.34 | 4.35
605 | Story6 | B67 | 50 MPa RC Beam (27.5 cm x 25 cm) | Beam | 50MPa | Concrete Rectangular | 250 | 275 | 687.5 | 7012.5 | 0.48 | 1179.47 | G300E | 4639645.31 | 36.4 | G300E | 993053.05 | 7.79
606 | Story6 | B68 | 50 MPa RC Beam (27.5 cm x 25 cm) | Beam | 50MPa | Concrete Rectangular | 250 | 275 | 687.5 | 7012.5 | 0.48 | 1179.47 | G300E | 3899534.38 | 30.6 | G300E | 921219.56 | 7.23
607 | Story6 | B69 | 50 MPa RC Beam (27.5 cm x 25 cm) | Beam | 50MPa | Concrete Rectangular | 250 | 275 | 687.5 | 7012.5 | 0.48 | 1179.47 | G300E | 4639645.31 | 36.4 | G300E | 993055.46 | 7.79
608 | Story6 | B7 | 50 MPa RC Beam (27.5 cm x 25 cm) | Beam | 50MPa | Concrete Rectangular | 250 | 275 | 687.5 | 7012.5 | 0.48 | 1179.47 | G300E | 4637892.19 | 36.39 | G300E | 993032.16 | 7.79
609 | Story6 | B70 | 50 MPa RC Beam (27.5 cm x 25 cm) | Beam | 50MPa | Concrete Rectangular | 250 | 275 | 687.5 | 7012.5 | 0.48 | 1179.47 | G300E | 4398882.81 | 34.52 | G300E | 554354.34 | 4.35
610 | Story6 | B71 | 50 MPa RC Beam (27.5 cm x 25 cm) | Beam | 50MPa | Concrete Rectangular | 250 | 275 | 687.5 | 7012.5 | 0.48 | 1179.47 | G300E | 5186328.12 | 40.69 | G300E | 182872.12 | 1.43
611 | Story6 | B72 | 50 MPa RC Beam (27.5 cm x 25 cm) | Beam | 50MPa | Concrete Rectangular | 250 | 275 | 687.5 | 7012.5 | 0.48 | 1179.47 | G300E | 4499687.5 | 35.31 | G300E | 140616.84 | 1.1
612 | Story6 | B73 | 50 MPa RC Beam (27.5 cm x 25 cm) | Beam | 50MPa | Concrete Rectangular | 250 | 275 | 687.5 | 7012.5 | 0.48 | 1179.47 | G300E | 5082017.19 | 39.88 | G300E | 177852.56 | 1.4
613 | Story6 | B74 | 50 MPa RC Beam (27.5 cm x 25 cm) | Beam | 50MPa | Concrete Rectangular | 250 | 275 | 687.5 | 7012.5 | 0.48 | 1179.47 | G300E | 5185451.56 | 40.69 | G300E | 183899.01 | 1.44
614 | Story6 | B75 | 50 MPa RC Beam (27.5 cm x 25 cm) | Beam | 50MPa | Concrete Rectangular | 250 | 275 | 687.5 | 7012.5 | 0.48 | 1179.47 | G300E | 4012610.94 | 31.48 | G300E | 2566758.42 | 20.14
615 | Story6 | B76 | 50 MPa RC Beam (27.5 cm x 25 cm) | Beam | 50MPa | Concrete Rectangular | 250 | 275 | 687.5 | 7012.5 | 0.48 | 1179.47 | G300E | 4035985.94 | 31.67 | G300E | 2532864.67 | 19.87
616 | Story6 | B77 | 50 MPa RC Beam (27.5 cm x 25 cm) | Beam | 50MPa | Concrete Rectangular | 250 | 275 | 687.5 | 7012.5 | 0.48 | 1179.47 | G300E | 3450442.19 | 27.07 | G300E | 1799875 | 14.12
617 | Story6 | B78 | 50 MPa RC Beam (27.5 cm x 25 cm) | Beam | 50MPa | Concrete Rectangular | 250 | 275 | 687.5 | 7012.5 | 0.48 | 1179.47 | G300E | 3551831.25 | 27.87 | G300E | 1590729.89 | 12.48
618 | Story6 | B79 | 50 MPa RC Beam (27.5 cm x 25 cm) | Beam | 50MPa | Concrete Rectangular | 250 | 275 | 687.5 | 7012.5 | 0.48 | 1179.47 | G300E | 2047650 | 16.07 | G300E | 3277175 | 25.71
619 | Story6 | B8 | 50 MPa RC Beam (27.5 cm x 25 cm) | Beam | 50MPa | Concrete Rectangular | 250 | 275 | 687.5 | 7012.5 | 0.48 | 1179.47 | G300E | 2047650 | 16.07 | G300E | 3277175 | 25.71
620 | Story6 | B80 | 50 MPa RC Beam (27.5 cm x 25 cm) | Beam | 50MPa | Concrete Rectangular | 250 | 275 | 687.5 | 7012.5 | 0.48 | 1179.47 | G300E | 3551831.25 | 27.87 | G300E | 1590729.89 | 12.48
621 | Story6 | B81 | 50 MPa RC Beam (27.5 cm x 25 cm) | Beam | 50MPa | Concrete Rectangular | 250 | 275 | 687.5 | 7012.5 | 0.48 | 1179.47 | G300E | 3450734.38 | 27.08 | G300E | 1799875 | 14.12
622 | Story6 | B82 | 50 MPa RC Beam (27.5 cm x 25 cm) | Beam | 50MPa | Concrete Rectangular | 250 | 275 | 687.5 | 7012.5 | 0.48 | 1179.47 | G300E | 4035985.94 | 31.67 | G300E | 2532864.67 | 19.87
623 | Story6 | B9 | 50 MPa RC Beam (27.5 cm x 25 cm) | Beam | 50MPa | Concrete Rectangular | 250 | 275 | 687.5 | 7012.5 | 0.48 | 1179.47 | G300E | 4639645.31 | 36.4 | G300E | 993056.27 | 7.79
624 | Story7 | B1 | 50 MPa RC Beam (30 cm x 25 cm) | Beam | 50MPa | Concrete Rectangular | 250 | 300 | 750 | 7025 | 0.53 | 1288.99 | G300E | 2184189.58 | 17.14 | G300E | 2925912.5 | 22.96
625 | Story7 | B10 | 50 MPa RC Beam (30 cm x 25 cm) | Beam | 50MPa | Concrete Rectangular | 250 | 300 | 750 | 7025 | 0.53 | 1288.99 | G300E | 2521694 | 19.79 | G300E | 2863249.78 | 22.47
626 | Story7 | B11 | 50 MPa RC Beam (30 cm x 25 cm) | Beam | 50MPa | Concrete Rectangular | 250 | 300 | 750 | 7025 | 0.53 | 1288.99 | G300E | 4341742.71 | 34.07 | G300E | 620419.31 | 4.87
627 | Story7 | B12 | 50 MPa RC Beam (30 cm x 25 cm) | Beam | 50MPa | Concrete Rectangular | 250 | 300 | 750 | 7025 | 0.53 | 1288.99 | G300E | 3389269.79 | 26.59 | G300E | 1777325 | 13.95
628 | Story7 | B13 | 50 MPa RC Beam (30 cm x 25 cm) | Beam | 50MPa | Concrete Rectangular | 250 | 300 | 750 | 7025 | 0.53 | 1288.99 | G300E | 3787353.12 | 29.72 | G300E | 1474373.63 | 11.57
629 | Story7 | B14 | 50 MPa RC Beam (30 cm x 25 cm) | Beam | 50MPa | Concrete Rectangular | 250 | 300 | 750 | 7025 | 0.53 | 1288.99 | G300E | 2481511 | 19.47 | G300E | 2648003.78 | 20.78
630 | Story7 | B15 | 50 MPa RC Beam (30 cm x 25 cm) | Beam | 50MPa | Concrete Rectangular | 250 | 300 | 750 | 7025 | 0.53 | 1288.99 | G300E | 2184189.58 | 17.14 | G300E | 2925912.5 | 22.96
631 | Story7 | B16 | 50 MPa RC Beam (30 cm x 25 cm) | Beam | 50MPa | Concrete Rectangular | 250 | 300 | 750 | 7025 | 0.53 | 1288.99 | G300E | 3258136.46 | 25.56 | G300E | 1481104.17 | 11.62
632 | Story7 | B17 | 50 MPa RC Beam (30 cm x 25 cm) | Beam | 50MPa | Concrete Rectangular | 250 | 300 | 750 | 7025 | 0.53 | 1288.99 | G300E | 3857310.42 | 30.27 | G300E | 1448761.36 | 11.37
633 | Story7 | B18 | 50 MPa RC Beam (30 cm x 25 cm) | Beam | 50MPa | Concrete Rectangular | 250 | 300 | 750 | 7025 | 0.53 | 1288.99 | G300E | 4107868.75 | 32.23 | G300E | 153673.63 | 1.21
634 | Story7 | B19 | 50 MPa RC Beam (30 cm x 25 cm) | Beam | 50MPa | Concrete Rectangular | 250 | 300 | 750 | 7025 | 0.53 | 1288.99 | G300E | 4029130.21 | 31.61 | G300E | 128061.36 | 1
635 | Story7 | B2 | 50 MPa RC Beam (30 cm x 25 cm) | Beam | 50MPa | Concrete Rectangular | 250 | 300 | 750 | 7025 | 0.53 | 1288.99 | G300E | 2556538 | 20.06 | G300E | 2612738 | 20.5
636 | Story7 | B20 | 50 MPa RC Beam (30 cm x 25 cm) | Beam | 50MPa | Concrete Rectangular | 250 | 300 | 750 | 7025 | 0.53 | 1288.99 | G300E | 3946879.17 | 30.97 | G300E | 568294.69 | 4.46
637 | Story7 | B21 | 50 MPa RC Beam (30 cm x 25 cm) | Beam | 50MPa | Concrete Rectangular | 250 | 300 | 750 | 7025 | 0.53 | 1288.99 | G300E | 3713590.62 | 29.14 | G300E | 102449.09 | 0.8
638 | Story7 | B22 | 50 MPa RC Beam (30 cm x 25 cm) | Beam | 50MPa | Concrete Rectangular | 250 | 300 | 750 | 7200 | 0.54 | 1321.1 | G300E | 4108500 | 32.24 | G300E | 1818750.9 | 14.27
639 | Story7 | B23 | 50 MPa RC Beam (30 cm x 25 cm) | Beam | 50MPa | Concrete Rectangular | 250 | 300 | 750 | 7025 | 0.53 | 1288.99 | G300E | 3605581.25 | 28.29 | G300E | 1643265.75 | 12.89
640 | Story7 | B24 | 50 MPa RC Beam (30 cm x 25 cm) | Beam | 50MPa | Concrete Rectangular | 250 | 300 | 750 | 7200 | 0.54 | 1321.1 | G300E | 4208700 | 33.02 | G300E | 2308201.2 | 18.11
641 | Story7 | B25 | 50 MPa RC Beam (30 cm x 25 cm) | Beam | 50MPa | Concrete Rectangular | 250 | 300 | 750 | 7025 | 0.53 | 1288.99 | G300E | 3785889.58 | 29.71 | G300E | 128061.36 | 1
642 | Story7 | B26 | 50 MPa RC Beam (30 cm x 25 cm) | Beam | 50MPa | Concrete Rectangular | 250 | 300 | 750 | 7025 | 0.53 | 1288.99 | G300E | 4031764.58 | 31.63 | G300E | 593906.96 | 4.66
643 | Story7 | B27 | 50 MPa RC Beam (30 cm x 25 cm) | Beam | 50MPa | Concrete Rectangular | 250 | 300 | 750 | 7025 | 0.53 | 1288.99 | G300E | 4125138.54 | 32.37 | G300E | 153673.63 | 1.21
644 | Story7 | B28 | 50 MPa RC Beam (30 cm x 25 cm) | Beam | 50MPa | Concrete Rectangular | 250 | 300 | 750 | 7025 | 0.53 | 1288.99 | G300E | 4108746.88 | 32.24 | G300E | 153673.63 | 1.21
645 | Story7 | B29 | 50 MPa RC Beam (30 cm x 25 cm) | Beam | 50MPa | Concrete Rectangular | 250 | 300 | 750 | 7025 | 0.53 | 1288.99 | G300E | 3857017.71 | 30.26 | G300E | 1448761.36 | 11.37
646 | Story7 | B3 | 50 MPa RC Beam (30 cm x 25 cm) | Beam | 50MPa | Concrete Rectangular | 250 | 300 | 750 | 7025 | 0.53 | 1288.99 | G300E | 3696320.83 | 29 | G300E | 1448761.36 | 11.37
647 | Story7 | B30 | 50 MPa RC Beam (30 cm x 25 cm) | Beam | 50MPa | Concrete Rectangular | 250 | 300 | 750 | 7025 | 0.53 | 1288.99 | G300E | 3257258.33 | 25.56 | G300E | 1481104.17 | 11.62
648 | Story7 | B31 | 50 MPa RC Beam (30 cm x 25 cm) | Beam | 50MPa | Concrete Rectangular | 250 | 300 | 750 | 7025 | 0.53 | 1288.99 | G300E | 2975087.5 | 23.34 | G300E | 1461200 | 11.47
649 | Story7 | B32 | 50 MPa RC Beam (30 cm x 25 cm) | Beam | 50MPa | Concrete Rectangular | 250 | 300 | 750 | 7025 | 0.53 | 1288.99 | G300E | 4979554.17 | 39.07 | G300E | 227886.61 | 1.79
650 | Story7 | B33 | 50 MPa RC Beam (30 cm x 25 cm) | Beam | 50MPa | Concrete Rectangular | 250 | 300 | 750 | 7025 | 0.53 | 1288.99 | G300E | 4007762.5 | 31.45 | G300E | 1034140.3 | 8.11
651 | Story7 | B34 | 50 MPa RC Beam (30 cm x 25 cm) | Beam | 50MPa | Concrete Rectangular | 250 | 300 | 750 | 7025 | 0.53 | 1288.99 | G300E | 4150604.17 | 32.57 | G300E | 153673.63 | 1.21
652 | Story7 | B35 | 50 MPa RC Beam (30 cm x 25 cm) | Beam | 50MPa | Concrete Rectangular | 250 | 300 | 750 | 7025 | 0.53 | 1288.99 | G300E | 3733787.5 | 29.3 | G300E | 982915.75 | 7.71
653 | Story7 | B36 | 50 MPa RC Beam (30 cm x 25 cm) | Beam | 50MPa | Concrete Rectangular | 250 | 300 | 750 | 7200 | 0.54 | 1321.1 | G300E | 4032300 | 31.64 | G300E | 1572900.6 | 12.34
654 | Story7 | B4 | 50 MPa RC Beam (30 cm x 25 cm) | Beam | 50MPa | Concrete Rectangular | 250 | 300 | 750 | 7025 | 0.53 | 1288.99 | G300E | 3315507.29 | 26.01 | G300E | 1752737.5 | 13.75
655 | Story7 | B40 | 50 MPa RC Beam (30 cm x 25 cm) | Beam | 50MPa | Concrete Rectangular | 250 | 300 | 750 | 7025 | 0.53 | 1288.99 | G300E | 4033520.83 | 31.65 | G300E | 1571990.98 | 12.33
656 | Story7 | B41 | 50 MPa RC Beam (30 cm x 25 cm) | Beam | 50MPa | Concrete Rectangular | 250 | 300 | 750 | 7025 | 0.53 | 1288.99 | G300E | 3733202.08 | 29.29 | G300E | 982915.75 | 7.71
657 | Story7 | B42 | 50 MPa RC Beam (30 cm x 25 cm) | Beam | 50MPa | Concrete Rectangular | 250 | 300 | 750 | 7025 | 0.53 | 1288.99 | G300E | 4151189.58 | 32.57 | G300E | 153673.63 | 1.21
658 | Story7 | B43 | 50 MPa RC Beam (30 cm x 25 cm) | Beam | 50MPa | Concrete Rectangular | 250 | 300 | 750 | 7025 | 0.53 | 1288.99 | G300E | 4007762.5 | 31.45 | G300E | 1034140.3 | 8.11
659 | Story7 | B44 | 50 MPa RC Beam (30 cm x 25 cm) | Beam | 50MPa | Concrete Rectangular | 250 | 300 | 750 | 7025 | 0.53 | 1288.99 | G300E | 4978676.04 | 39.06 | G300E | 227897.15 | 1.79
660 | Story7 | B45 | 50 MPa RC Beam (30 cm x 25 cm) | Beam | 50MPa | Concrete Rectangular | 250 | 300 | 750 | 7025 | 0.53 | 1288.99 | G300E | 2975087.5 | 23.34 | G300E | 1461200 | 11.47
661 | Story7 | B46 | 50 MPa RC Beam (30 cm x 25 cm) | Beam | 50MPa | Concrete Rectangular | 250 | 300 | 750 | 7025 | 0.53 | 1288.99 | G300E | 3257258.33 | 25.56 | G300E | 1481104.17 | 11.62
662 | Story7 | B47 | 50 MPa RC Beam (30 cm x 25 cm) | Beam | 50MPa | Concrete Rectangular | 250 | 300 | 750 | 7025 | 0.53 | 1288.99 | G300E | 4978968.75 | 39.07 | G300E | 227902.42 | 1.79
663 | Story7 | B48 | 50 MPa RC Beam (30 cm x 25 cm) | Beam | 50MPa | Concrete Rectangular | 250 | 300 | 750 | 7025 | 0.53 | 1288.99 | G300E | 4109039.58 | 32.24 | G300E | 153673.63 | 1.21
664 | Story7 | B49 | 50 MPa RC Beam (30 cm x 25 cm) | Beam | 50MPa | Concrete Rectangular | 250 | 300 | 750 | 7025 | 0.53 | 1288.99 | G300E | 4151775 | 32.58 | G300E | 153673.63 | 1.21
665 | Story7 | B5 | 50 MPa RC Beam (30 cm x 25 cm) | Beam | 50MPa | Concrete Rectangular | 250 | 300 | 750 | 7025 | 0.53 | 1288.99 | G300E | 4335010.42 | 34.01 | G300E | 594612.1 | 4.67
666 | Story7 | B50 | 50 MPa RC Beam (30 cm x 25 cm) | Beam | 50MPa | Concrete Rectangular | 250 | 300 | 750 | 7025 | 0.53 | 1288.99 | G300E | 4031764.58 | 31.63 | G300E | 593906.96 | 4.66
667 | Story7 | B51 | 50 MPa RC Beam (30 cm x 25 cm) | Beam | 50MPa | Concrete Rectangular | 250 | 300 | 750 | 7200 | 0.54 | 1321.1 | G300E | 4134000 | 32.44 | G300E | 1611150.9 | 12.64
668 | Story7 | B52 | 50 MPa RC Beam (30 cm x 25 cm) | Beam | 50MPa | Concrete Rectangular | 250 | 300 | 750 | 7025 | 0.53 | 1288.99 | G300E | 4105819.79 | 32.22 | G300E | 2252099.09 | 17.67
669 | Story7 | B54 | 50 MPa RC Beam (30 cm x 25 cm) | Beam | 50MPa | Concrete Rectangular | 250 | 300 | 750 | 7025 | 0.53 | 1288.99 | G300E | 4106405.21 | 32.22 | G300E | 2252099.09 | 17.67
670 | Story7 | B55 | 50 MPa RC Beam (30 cm x 25 cm) | Beam | 50MPa | Concrete Rectangular | 250 | 300 | 750 | 7025 | 0.53 | 1288.99 | G300E | 4033520.83 | 31.65 | G300E | 1571990.98 | 12.33
671 | Story7 | B56 | 50 MPa RC Beam (30 cm x 25 cm) | Beam | 50MPa | Concrete Rectangular | 250 | 300 | 750 | 7025 | 0.53 | 1288.99 | G300E | 4031764.58 | 31.63 | G300E | 593906.96 | 4.66
672 | Story7 | B57 | 50 MPa RC Beam (30 cm x 25 cm) | Beam | 50MPa | Concrete Rectangular | 250 | 300 | 750 | 7025 | 0.53 | 1288.99 | G300E | 4151189.58 | 32.57 | G300E | 153673.63 | 1.21
673 | Story7 | B58 | 50 MPa RC Beam (30 cm x 25 cm) | Beam | 50MPa | Concrete Rectangular | 250 | 300 | 750 | 7025 | 0.53 | 1288.99 | G300E | 4108746.88 | 32.24 | G300E | 153673.63 | 1.21
674 | Story7 | B59 | 50 MPa RC Beam (30 cm x 25 cm) | Beam | 50MPa | Concrete Rectangular | 250 | 300 | 750 | 7025 | 0.53 | 1288.99 | G300E | 4978383.33 | 39.06 | G300E | 227878.71 | 1.79
675 | Story7 | B6 | 50 MPa RC Beam (30 cm x 25 cm) | Beam | 50MPa | Concrete Rectangular | 250 | 300 | 750 | 7025 | 0.53 | 1288.99 | G300E | 2594754 | 20.36 | G300E | 2861282.78 | 22.45
676 | Story7 | B60 | 50 MPa RC Beam (30 cm x 25 cm) | Beam | 50MPa | Concrete Rectangular | 250 | 300 | 750 | 7025 | 0.53 | 1288.99 | G300E | 3257843.75 | 25.56 | G300E | 1481104.17 | 11.62
677 | Story7 | B61 | 50 MPa RC Beam (30 cm x 25 cm) | Beam | 50MPa | Concrete Rectangular | 250 | 300 | 750 | 7025 | 0.53 | 1288.99 | G300E | 2184189.58 | 17.14 | G300E | 2925912.5 | 22.96
678 | Story7 | B62 | 50 MPa RC Beam (30 cm x 25 cm) | Beam | 50MPa | Concrete Rectangular | 250 | 300 | 750 | 7025 | 0.53 | 1288.99 | G300E | 3857017.71 | 30.26 | G300E | 1448761.36 | 11.37
679 | Story7 | B63 | 50 MPa RC Beam (30 cm x 25 cm) | Beam | 50MPa | Concrete Rectangular | 250 | 300 | 750 | 7025 | 0.53 | 1288.99 | G300E | 3020750 | 23.7 | G300E | 1474373.63 | 11.57
680 | Story7 | B64 | 50 MPa RC Beam (30 cm x 25 cm) | Beam | 50MPa | Concrete Rectangular | 250 | 300 | 750 | 7025 | 0.53 | 1288.99 | G300E | 4125138.54 | 32.37 | G300E | 153673.63 | 1.21
681 | Story7 | B65 | 50 MPa RC Beam (30 cm x 25 cm) | Beam | 50MPa | Concrete Rectangular | 250 | 300 | 750 | 7025 | 0.53 | 1288.99 | G300E | 4341742.71 | 34.07 | G300E | 620419.31 | 4.87
682 | Story7 | B66 | 50 MPa RC Beam (30 cm x 25 cm) | Beam | 50MPa | Concrete Rectangular | 250 | 300 | 750 | 7025 | 0.53 | 1288.99 | G300E | 3785889.58 | 29.71 | G300E | 128061.36 | 1
683 | Story7 | B67 | 50 MPa RC Beam (30 cm x 25 cm) | Beam | 50MPa | Concrete Rectangular | 250 | 300 | 750 | 7025 | 0.53 | 1288.99 | G300E | 4085622.92 | 32.06 | G300E | 1888994.69 | 14.82
684 | Story7 | B68 | 50 MPa RC Beam (30 cm x 25 cm) | Beam | 50MPa | Concrete Rectangular | 250 | 300 | 750 | 7025 | 0.53 | 1288.99 | G300E | 3604995.83 | 28.29 | G300E | 1643265.75 | 12.89
685 | Story7 | B69 | 50 MPa RC Beam (30 cm x 25 cm) | Beam | 50MPa | Concrete Rectangular | 250 | 300 | 750 | 7025 | 0.53 | 1288.99 | G300E | 4085622.92 | 32.06 | G300E | 1888994.69 | 14.82
686 | Story7 | B7 | 50 MPa RC Beam (30 cm x 25 cm) | Beam | 50MPa | Concrete Rectangular | 250 | 300 | 750 | 7025 | 0.53 | 1288.99 | G300E | 4085622.92 | 32.06 | G300E | 1888994.69 | 14.82
687 | Story7 | B70 | 50 MPa RC Beam (30 cm x 25 cm) | Beam | 50MPa | Concrete Rectangular | 250 | 300 | 750 | 7025 | 0.53 | 1288.99 | G300E | 3785304.17 | 29.7 | G300E | 128061.36 | 1
688 | Story7 | B71 | 50 MPa RC Beam (30 cm x 25 cm) | Beam | 50MPa | Concrete Rectangular | 250 | 300 | 750 | 7025 | 0.53 | 1288.99 | G300E | 4341742.71 | 34.07 | G300E | 620422.83 | 4.87
689 | Story7 | B72 | 50 MPa RC Beam (30 cm x 25 cm) | Beam | 50MPa | Concrete Rectangular | 250 | 300 | 750 | 7025 | 0.53 | 1288.99 | G300E | 4125138.54 | 32.37 | G300E | 153673.63 | 1.21
690 | Story7 | B73 | 50 MPa RC Beam (30 cm x 25 cm) | Beam | 50MPa | Concrete Rectangular | 250 | 300 | 750 | 7025 | 0.53 | 1288.99 | G300E | 3020750 | 23.7 | G300E | 1474373.63 | 11.57
691 | Story7 | B74 | 50 MPa RC Beam (30 cm x 25 cm) | Beam | 50MPa | Concrete Rectangular | 250 | 300 | 750 | 7025 | 0.53 | 1288.99 | G300E | 3857017.71 | 30.26 | G300E | 1448761.36 | 11.37
692 | Story7 | B75 | 50 MPa RC Beam (30 cm x 25 cm) | Beam | 50MPa | Concrete Rectangular | 250 | 300 | 750 | 7025 | 0.53 | 1288.99 | G300E | 2184189.58 | 17.14 | G300E | 2925912.5 | 22.96
693 | Story7 | B76 | 50 MPa RC Beam (30 cm x 25 cm) | Beam | 50MPa | Concrete Rectangular | 250 | 300 | 750 | 7025 | 0.53 | 1288.99 | G300E | 2555976 | 20.06 | G300E | 2623416 | 20.58
694 | Story7 | B77 | 50 MPa RC Beam (30 cm x 25 cm) | Beam | 50MPa | Concrete Rectangular | 250 | 300 | 750 | 7025 | 0.53 | 1288.99 | G300E | 3389269.79 | 26.59 | G300E | 1777325 | 13.95
695 | Story7 | B78 | 50 MPa RC Beam (30 cm x 25 cm) | Beam | 50MPa | Concrete Rectangular | 250 | 300 | 750 | 7025 | 0.53 | 1288.99 | G300E | 2593911 | 20.35 | G300E | 2863249.78 | 22.47
696 | Story7 | B79 | 50 MPa RC Beam (30 cm x 25 cm) | Beam | 50MPa | Concrete Rectangular | 250 | 300 | 750 | 7025 | 0.53 | 1288.99 | G300E | 3332191.67 | 26.15 | G300E | 1177858.33 | 9.24
697 | Story7 | B8 | 50 MPa RC Beam (30 cm x 25 cm) | Beam | 50MPa | Concrete Rectangular | 250 | 300 | 750 | 7025 | 0.53 | 1288.99 | G300E | 3332191.67 | 26.15 | G300E | 1177858.33 | 9.24
698 | Story7 | B80 | 50 MPa RC Beam (30 cm x 25 cm) | Beam | 50MPa | Concrete Rectangular | 250 | 300 | 750 | 7025 | 0.53 | 1288.99 | G300E | 2521413 | 19.78 | G300E | 2863249.78 | 22.47
699 | Story7 | B81 | 50 MPa RC Beam (30 cm x 25 cm) | Beam | 50MPa | Concrete Rectangular | 250 | 300 | 750 | 7025 | 0.53 | 1288.99 | G300E | 3389269.79 | 26.59 | G300E | 1777325 | 13.95
700 | Story7 | B82 | 50 MPa RC Beam (30 cm x 25 cm) | Beam | 50MPa | Concrete Rectangular | 250 | 300 | 750 | 7025 | 0.53 | 1288.99 | G300E | 2481511 | 19.47 | G300E | 2648003.78 | 20.78
701 | Story7 | B9 | 50 MPa RC Beam (30 cm x 25 cm) | Beam | 50MPa | Concrete Rectangular | 250 | 300 | 750 | 7025 | 0.53 | 1288.99 | G300E | 4085622.92 | 32.06 | G300E | 1888994.69 | 14.82
702 | Story8 | B1 | 50 MPa RC Beam (30 cm x 25 cm) | Beam | 50MPa | Concrete Rectangular | 250 | 300 | 750 | 7025 | 0.53 | 1288.99 | G300E | 3668220.83 | 28.78 | G300E | 1394903.03 | 10.94
703 | Story8 | B10 | 50 MPa RC Beam (30 cm x 25 cm) | Beam | 50MPa | Concrete Rectangular | 250 | 300 | 750 | 7025 | 0.53 | 1288.99 | G300E | 3273088 | 25.68 | G300E | 2449055.78 | 19.22
704 | Story8 | B11 | 50 MPa RC Beam (30 cm x 25 cm) | Beam | 50MPa | Concrete Rectangular | 250 | 300 | 750 | 7025 | 0.53 | 1288.99 | G300E | 3920535.42 | 30.76 | G300E | 542682.42 | 4.26
705 | Story8 | B12 | 50 MPa RC Beam (30 cm x 25 cm) | Beam | 50MPa | Concrete Rectangular | 250 | 300 | 750 | 7025 | 0.53 | 1288.99 | G300E | 2295208 | 18.01 | G300E | 2701955.78 | 21.2
706 | Story8 | B13 | 50 MPa RC Beam (30 cm x 25 cm) | Beam | 50MPa | Concrete Rectangular | 250 | 300 | 750 | 7025 | 0.53 | 1288.99 | G300E | 3839162.5 | 30.12 | G300E | 2574956.96 | 20.2
707 | Story8 | B14 | 50 MPa RC Beam (30 cm x 25 cm) | Beam | 50MPa | Concrete Rectangular | 250 | 300 | 750 | 7025 | 0.53 | 1288.99 | G300E | 3667342.71 | 28.78 | G300E | 2043544.69 | 16.03
708 | Story8 | B15 | 50 MPa RC Beam (30 cm x 25 cm) | Beam | 50MPa | Concrete Rectangular | 250 | 300 | 750 | 7025 | 0.53 | 1288.99 | G300E | 3671147.92 | 28.81 | G300E | 1396073.86 | 10.95
709 | Story8 | B16 | 50 MPa RC Beam (30 cm x 25 cm) | Beam | 50MPa | Concrete Rectangular | 250 | 300 | 750 | 7025 | 0.53 | 1288.99 | G300E | 2181847.92 | 17.12 | G300E | 3000845.83 | 23.55
710 | Story8 | B17 | 50 MPa RC Beam (30 cm x 25 cm) | Beam | 50MPa | Concrete Rectangular | 250 | 300 | 750 | 7025 | 0.53 | 1288.99 | G300E | 4586154.17 | 35.98 | G300E | 1848301.21 | 14.5
711 | Story8 | B18 | 50 MPa RC Beam (30 cm x 25 cm) | Beam | 50MPa | Concrete Rectangular | 250 | 300 | 750 | 7025 | 0.53 | 1288.99 | G300E | 3837991.67 | 30.11 | G300E | 1034140.3 | 8.11
712 | Story8 | B19 | 50 MPa RC Beam (30 cm x 25 cm) | Beam | 50MPa | Concrete Rectangular | 250 | 300 | 750 | 7025 | 0.53 | 1288.99 | G300E | 3665001.04 | 28.76 | G300E | 1558819.69 | 12.23
713 | Story8 | B2 | 50 MPa RC Beam (30 cm x 25 cm) | Beam | 50MPa | Concrete Rectangular | 250 | 300 | 750 | 7025 | 0.53 | 1288.99 | G300E | 3647145.83 | 28.62 | G300E | 1893824.09 | 14.86
714 | Story8 | B20 | 50 MPa RC Beam (30 cm x 25 cm) | Beam | 50MPa | Concrete Rectangular | 250 | 300 | 750 | 7025 | 0.53 | 1288.99 | G300E | 4023568.75 | 31.57 | G300E | 1448761.36 | 11.37
715 | Story8 | B21 | 50 MPa RC Beam (30 cm x 25 cm) | Beam | 50MPa | Concrete Rectangular | 250 | 300 | 750 | 7025 | 0.53 | 1288.99 | G300E | 3760423.96 | 29.51 | G300E | 1008528.03 | 7.91
716 | Story8 | B22 | 50 MPa RC Beam (30 cm x 25 cm) | Beam | 50MPa | Concrete Rectangular | 250 | 300 | 750 | 7200 | 0.54 | 1321.1 | G300E | 4136100 | 32.45 | G300E | 1695300.6 | 13.3
717 | Story8 | B23 | 50 MPa RC Beam (30 cm x 25 cm) | Beam | 50MPa | Concrete Rectangular | 250 | 300 | 750 | 7025 | 0.53 | 1288.99 | G300E | 3658854.17 | 28.71 | G300E | 1643265.75 | 12.89
718 | Story8 | B24 | 50 MPa RC Beam (30 cm x 25 cm) | Beam | 50MPa | Concrete Rectangular | 250 | 300 | 750 | 7200 | 0.54 | 1321.1 | G300E | 4238400 | 33.26 | G300E | 1959150.9 | 15.37
719 | Story8 | B25 | 50 MPa RC Beam (30 cm x 25 cm) | Beam | 50MPa | Concrete Rectangular | 250 | 300 | 750 | 7025 | 0.53 | 1288.99 | G300E | 3756033.33 | 29.47 | G300E | 924081.96 | 7.25
720 | Story8 | B26 | 50 MPa RC Beam (30 cm x 25 cm) | Beam | 50MPa | Concrete Rectangular | 250 | 300 | 750 | 7025 | 0.53 | 1288.99 | G300E | 4045229.17 | 31.74 | G300E | 1254256.96 | 9.84
721 | Story8 | B27 | 50 MPa RC Beam (30 cm x 25 cm) | Beam | 50MPa | Concrete Rectangular | 250 | 300 | 750 | 7025 | 0.53 | 1288.99 | G300E | 3751350 | 29.43 | G300E | 1364315.3 | 10.7
722 | Story8 | B28 | 50 MPa RC Beam (30 cm x 25 cm) | Beam | 50MPa | Concrete Rectangular | 250 | 300 | 750 | 7025 | 0.53 | 1288.99 | G300E | 3838577.08 | 30.12 | G300E | 1034140.3 | 8.11
723 | Story8 | B29 | 50 MPa RC Beam (30 cm x 25 cm) | Beam | 50MPa | Concrete Rectangular | 250 | 300 | 750 | 7025 | 0.53 | 1288.99 | G300E | 3497571.88 | 27.44 | G300E | 1855093.51 | 14.56
724 | Story8 | B3 | 50 MPa RC Beam (30 cm x 25 cm) | Beam | 50MPa | Concrete Rectangular | 250 | 300 | 750 | 7025 | 0.53 | 1288.99 | G300E | 3838577.08 | 30.12 | G300E | 2329228.03 | 18.28
725 | Story8 | B30 | 50 MPa RC Beam (30 cm x 25 cm) | Beam | 50MPa | Concrete Rectangular | 250 | 300 | 750 | 7025 | 0.53 | 1288.99 | G300E | 2181847.92 | 17.12 | G300E | 3000845.83 | 23.55
726 | Story8 | B31 | 50 MPa RC Beam (30 cm x 25 cm) | Beam | 50MPa | Concrete Rectangular | 250 | 300 | 750 | 7025 | 0.53 | 1288.99 | G300E | 3403612.5 | 26.71 | G300E | 1716441.67 | 13.47
727 | Story8 | B32 | 50 MPa RC Beam (30 cm x 25 cm) | Beam | 50MPa | Concrete Rectangular | 250 | 300 | 750 | 7025 | 0.53 | 1288.99 | G300E | 4028837.5 | 31.61 | G300E | 1499985.9 | 11.77
728 | Story8 | B33 | 50 MPa RC Beam (30 cm x 25 cm) | Beam | 50MPa | Concrete Rectangular | 250 | 300 | 750 | 7025 | 0.53 | 1288.99 | G300E | 4054888.54 | 31.82 | G300E | 153673.63 | 1.21
729 | Story8 | B34 | 50 MPa RC Beam (30 cm x 25 cm) | Beam | 50MPa | Concrete Rectangular | 250 | 300 | 750 | 7025 | 0.53 | 1288.99 | G300E | 4191583.33 | 32.89 | G300E | 153673.63 | 1.21
730 | Story8 | B35 | 50 MPa RC Beam (30 cm x 25 cm) | Beam | 50MPa | Concrete Rectangular | 250 | 300 | 750 | 7025 | 0.53 | 1288.99 | G300E | 3723835.42 | 29.22 | G300E | 1423149.09 | 11.17
731 | Story8 | B36 | 50 MPa RC Beam (30 cm x 25 cm) | Beam | 50MPa | Concrete Rectangular | 250 | 300 | 750 | 7200 | 0.54 | 1321.1 | G300E | 4068600 | 31.92 | G300E | 1473300.6 | 11.56
732 | Story8 | B4 | 50 MPa RC Beam (30 cm x 25 cm) | Beam | 50MPa | Concrete Rectangular | 250 | 300 | 750 | 7025 | 0.53 | 1288.99 | G300E | 2228049 | 17.48 | G300E | 2630108.3 | 20.64
733 | Story8 | B40 | 50 MPa RC Beam (30 cm x 25 cm) | Beam | 50MPa | Concrete Rectangular | 250 | 300 | 750 | 7025 | 0.53 | 1288.99 | G300E | 4071280.21 | 31.94 | G300E | 1586040.98 | 12.44
734 | Story8 | B41 | 50 MPa RC Beam (30 cm x 25 cm) | Beam | 50MPa | Concrete Rectangular | 250 | 300 | 750 | 7025 | 0.53 | 1288.99 | G300E | 3723835.42 | 29.22 | G300E | 1423149.09 | 11.17
735 | Story8 | B42 | 50 MPa RC Beam (30 cm x 25 cm) | Beam | 50MPa | Concrete Rectangular | 250 | 300 | 750 | 7025 | 0.53 | 1288.99 | G300E | 4193046.88 | 32.9 | G300E | 153673.63 | 1.21
736 | Story8 | B43 | 50 MPa RC Beam (30 cm x 25 cm) | Beam | 50MPa | Concrete Rectangular | 250 | 300 | 750 | 7025 | 0.53 | 1288.99 | G300E | 4054010.42 | 31.81 | G300E | 153673.63 | 1.21
737 | Story8 | B44 | 50 MPa RC Beam (30 cm x 25 cm) | Beam | 50MPa | Concrete Rectangular | 250 | 300 | 750 | 7025 | 0.53 | 1288.99 | G300E | 4028837.5 | 31.61 | G300E | 1499985.9 | 11.77
738 | Story8 | B45 | 50 MPa RC Beam (30 cm x 25 cm) | Beam | 50MPa | Concrete Rectangular | 250 | 300 | 750 | 7025 | 0.53 | 1288.99 | G300E | 3403612.5 | 26.71 | G300E | 1715270.83 | 13.46
739 | Story8 | B46 | 50 MPa RC Beam (30 cm x 25 cm) | Beam | 50MPa | Concrete Rectangular | 250 | 300 | 750 | 7025 | 0.53 | 1288.99 | G300E | 2336983.33 | 18.34 | G300E | 3000845.83 | 23.55
740 | Story8 | B47 | 50 MPa RC Beam (30 cm x 25 cm) | Beam | 50MPa | Concrete Rectangular | 250 | 300 | 750 | 7025 | 0.53 | 1288.99 | G300E | 4028837.5 | 31.61 | G300E | 1499985.9 | 11.77
741 | Story8 | B48 | 50 MPa RC Beam (30 cm x 25 cm) | Beam | 50MPa | Concrete Rectangular | 250 | 300 | 750 | 7025 | 0.53 | 1288.99 | G300E | 3838577.08 | 30.12 | G300E | 1034140.3 | 8.11
742 | Story8 | B49 | 50 MPa RC Beam (30 cm x 25 cm) | Beam | 50MPa | Concrete Rectangular | 250 | 300 | 750 | 7025 | 0.53 | 1288.99 | G300E | 4193046.88 | 32.9 | G300E | 153673.63 | 1.21
743 | Story8 | B5 | 50 MPa RC Beam (30 cm x 25 cm) | Beam | 50MPa | Concrete Rectangular | 250 | 300 | 750 | 7025 | 0.53 | 1288.99 | G300E | 3844138.54 | 30.16 | G300E | 517070.15 | 4.06
744 | Story8 | B50 | 50 MPa RC Beam (30 cm x 25 cm) | Beam | 50MPa | Concrete Rectangular | 250 | 300 | 750 | 7025 | 0.53 | 1288.99 | G300E | 4045229.17 | 31.74 | G300E | 1254256.96 | 9.84
745 | Story8 | B51 | 50 MPa RC Beam (30 cm x 25 cm) | Beam | 50MPa | Concrete Rectangular | 250 | 300 | 750 | 7200 | 0.54 | 1321.1 | G300E | 4172100 | 32.74 | G300E | 1624350.9 | 12.75
746 | Story8 | B52 | 50 MPa RC Beam (30 cm x 25 cm) | Beam | 50MPa | Concrete Rectangular | 250 | 300 | 750 | 7025 | 0.53 | 1288.99 | G300E | 4134212.5 | 32.44 | G300E | 1911532.65 | 15
747 | Story8 | B54 | 50 MPa RC Beam (30 cm x 25 cm) | Beam | 50MPa | Concrete Rectangular | 250 | 300 | 750 | 7025 | 0.53 | 1288.99 | G300E | 4135383.33 | 32.45 | G300E | 1911532.65 | 15
748 | Story8 | B55 | 50 MPa RC Beam (30 cm x 25 cm) | Beam | 50MPa | Concrete Rectangular | 250 | 300 | 750 | 7025 | 0.53 | 1288.99 | G300E | 4071280.21 | 31.94 | G300E | 1586040.98 | 12.44
749 | Story8 | B56 | 50 MPa RC Beam (30 cm x 25 cm) | Beam | 50MPa | Concrete Rectangular | 250 | 300 | 750 | 7025 | 0.53 | 1288.99 | G300E | 4045229.17 | 31.74 | G300E | 1254256.96 | 9.84
750 | Story8 | B57 | 50 MPa RC Beam (30 cm x 25 cm) | Beam | 50MPa | Concrete Rectangular | 250 | 300 | 750 | 7025 | 0.53 | 1288.99 | G300E | 4193046.88 | 32.9 | G300E | 153673.63 | 1.21
751 | Story8 | B58 | 50 MPa RC Beam (30 cm x 25 cm) | Beam | 50MPa | Concrete Rectangular | 250 | 300 | 750 | 7025 | 0.53 | 1288.99 | G300E | 3838577.08 | 30.12 | G300E | 1034140.3 | 8.11
752 | Story8 | B59 | 50 MPa RC Beam (30 cm x 25 cm) | Beam | 50MPa | Concrete Rectangular | 250 | 300 | 750 | 7025 | 0.53 | 1288.99 | G300E | 4028837.5 | 31.61 | G300E | 1499985.9 | 11.77
753 | Story8 | B6 | 50 MPa RC Beam (30 cm x 25 cm) | Beam | 50MPa | Concrete Rectangular | 250 | 300 | 750 | 7025 | 0.53 | 1288.99 | G300E | 2935607 | 23.03 | G300E | 2446807.78 | 19.2
754 | Story8 | B60 | 50 MPa RC Beam (30 cm x 25 cm) | Beam | 50MPa | Concrete Rectangular | 250 | 300 | 750 | 7025 | 0.53 | 1288.99 | G300E | 2336983.33 | 18.34 | G300E | 3000845.83 | 23.55
755 | Story8 | B61 | 50 MPa RC Beam (30 cm x 25 cm) | Beam | 50MPa | Concrete Rectangular | 250 | 300 | 750 | 7025 | 0.53 | 1288.99 | G300E | 3671147.92 | 28.81 | G300E | 1396073.86 | 10.95
756 | Story8 | B62 | 50 MPa RC Beam (30 cm x 25 cm) | Beam | 50MPa | Concrete Rectangular | 250 | 300 | 750 | 7025 | 0.53 | 1288.99 | G300E | 4585861.46 | 35.98 | G300E | 1848346.87 | 14.5
757 | Story8 | B63 | 50 MPa RC Beam (30 cm x 25 cm) | Beam | 50MPa | Concrete Rectangular | 250 | 300 | 750 | 7025 | 0.53 | 1288.99 | G300E | 3839162.5 | 30.12 | G300E | 2574956.96 | 20.2
758 | Story8 | B64 | 50 MPa RC Beam (30 cm x 25 cm) | Beam | 50MPa | Concrete Rectangular | 250 | 300 | 750 | 7025 | 0.53 | 1288.99 | G300E | 3751350 | 29.43 | G300E | 1364315.3 | 10.7
759 | Story8 | B65 | 50 MPa RC Beam (30 cm x 25 cm) | Beam | 50MPa | Concrete Rectangular | 250 | 300 | 750 | 7025 | 0.53 | 1288.99 | G300E | 3920535.42 | 30.76 | G300E | 542682.42 | 4.26
760 | Story8 | B66 | 50 MPa RC Beam (30 cm x 25 cm) | Beam | 50MPa | Concrete Rectangular | 250 | 300 | 750 | 7025 | 0.53 | 1288.99 | G300E | 3755740.62 | 29.47 | G300E | 924081.96 | 7.25
761 | Story8 | B67 | 50 MPa RC Beam (30 cm x 25 cm) | Beam | 50MPa | Concrete Rectangular | 250 | 300 | 750 | 7025 | 0.53 | 1288.99 | G300E | 4574153.12 | 35.89 | G300E | 623681.55 | 4.89
762 | Story8 | B68 | 50 MPa RC Beam (30 cm x 25 cm) | Beam | 50MPa | Concrete Rectangular | 250 | 300 | 750 | 7025 | 0.53 | 1288.99 | G300E | 3657976.04 | 28.7 | G300E | 1643265.75 | 12.89
763 | Story8 | B69 | 50 MPa RC Beam (30 cm x 25 cm) | Beam | 50MPa | Concrete Rectangular | 250 | 300 | 750 | 7025 | 0.53 | 1288.99 | G300E | 4574445.83 | 35.89 | G300E | 623681.55 | 4.89
764 | Story8 | B7 | 50 MPa RC Beam (30 cm x 25 cm) | Beam | 50MPa | Concrete Rectangular | 250 | 300 | 750 | 7025 | 0.53 | 1288.99 | G300E | 4574153.12 | 35.89 | G300E | 623664.86 | 4.89
765 | Story8 | B70 | 50 MPa RC Beam (30 cm x 25 cm) | Beam | 50MPa | Concrete Rectangular | 250 | 300 | 750 | 7025 | 0.53 | 1288.99 | G300E | 3755740.62 | 29.47 | G300E | 924081.96 | 7.25
766 | Story8 | B71 | 50 MPa RC Beam (30 cm x 25 cm) | Beam | 50MPa | Concrete Rectangular | 250 | 300 | 750 | 7025 | 0.53 | 1288.99 | G300E | 3920535.42 | 30.76 | G300E | 542682.42 | 4.26
767 | Story8 | B72 | 50 MPa RC Beam (30 cm x 25 cm) | Beam | 50MPa | Concrete Rectangular | 250 | 300 | 750 | 7025 | 0.53 | 1288.99 | G300E | 3751350 | 29.43 | G300E | 1364315.3 | 10.7
768 | Story8 | B73 | 50 MPa RC Beam (30 cm x 25 cm) | Beam | 50MPa | Concrete Rectangular | 250 | 300 | 750 | 7025 | 0.53 | 1288.99 | G300E | 3839162.5 | 30.12 | G300E | 2574956.96 | 20.2
769 | Story8 | B74 | 50 MPa RC Beam (30 cm x 25 cm) | Beam | 50MPa | Concrete Rectangular | 250 | 300 | 750 | 7025 | 0.53 | 1288.99 | G300E | 3497864.58 | 27.45 | G300E | 1855121.61 | 14.56
770 | Story8 | B75 | 50 MPa RC Beam (30 cm x 25 cm) | Beam | 50MPa | Concrete Rectangular | 250 | 300 | 750 | 7025 | 0.53 | 1288.99 | G300E | 3670855.21 | 28.8 | G300E | 1396073.86 | 10.95
771 | Story8 | B76 | 50 MPa RC Beam (30 cm x 25 cm) | Beam | 50MPa | Concrete Rectangular | 250 | 300 | 750 | 7025 | 0.53 | 1288.99 | G300E | 3667342.71 | 28.78 | G300E | 2043544.69 | 16.03
772 | Story8 | B77 | 50 MPa RC Beam (30 cm x 25 cm) | Beam | 50MPa | Concrete Rectangular | 250 | 300 | 750 | 7025 | 0.53 | 1288.99 | G300E | 2285373 | 17.93 | G300E | 2677368 | 21.01
773 | Story8 | B78 | 50 MPa RC Beam (30 cm x 25 cm) | Beam | 50MPa | Concrete Rectangular | 250 | 300 | 750 | 7025 | 0.53 | 1288.99 | G300E | 2935326 | 23.03 | G300E | 2449055.78 | 19.22
774 | Story8 | B79 | 50 MPa RC Beam (30 cm x 25 cm) | Beam | 50MPa | Concrete Rectangular | 250 | 300 | 750 | 7025 | 0.53 | 1288.99 | G300E | 3355608.33 | 26.33 | G300E | 1990416.67 | 15.62
775 | Story8 | B8 | 50 MPa RC Beam (30 cm x 25 cm) | Beam | 50MPa | Concrete Rectangular | 250 | 300 | 750 | 7025 | 0.53 | 1288.99 | G300E | 3356486.46 | 26.34 | G300E | 1990416.67 | 15.62
776 | Story8 | B80 | 50 MPa RC Beam (30 cm x 25 cm) | Beam | 50MPa | Concrete Rectangular | 250 | 300 | 750 | 7025 | 0.53 | 1288.99 | G300E | 3273369 | 25.68 | G300E | 2449055.78 | 19.22
777 | Story8 | B81 | 50 MPa RC Beam (30 cm x 25 cm) | Beam | 50MPa | Concrete Rectangular | 250 | 300 | 750 | 7025 | 0.53 | 1288.99 | G300E | 2294927 | 18.01 | G300E | 2701955.78 | 21.2
778 | Story8 | B82 | 50 MPa RC Beam (30 cm x 25 cm) | Beam | 50MPa | Concrete Rectangular | 250 | 300 | 750 | 7025 | 0.53 | 1288.99 | G300E | 3667635.42 | 28.78 | G300E | 2042373.86 | 16.03
779 | Story8 | B9 | 50 MPa RC Beam (30 cm x 25 cm) | Beam | 50MPa | Concrete Rectangular | 250 | 300 | 750 | 7025 | 0.53 | 1288.99 | G300E | 4574445.83 | 35.89 | G300E | 623684.18 | 4.89
780 | Story9 | B1 | 50 MPa RC Beam (30 cm x 25 cm) | Beam | 50MPa | Concrete Rectangular | 250 | 300 | 750 | 7037.5 | 0.53 | 1291.28 | G300E | 3688236.46 | 28.94 | G300E | 1462041.8 | 11.47
781 | Story9 | B10 | 50 MPa RC Beam (30 cm x 25 cm) | Beam | 50MPa | Concrete Rectangular | 250 | 300 | 750 | 7037.5 | 0.53 | 1291.28 | G300E | 3006420 | 23.59 | G300E | 2410766 | 18.92
782 | Story9 | B11 | 50 MPa RC Beam (30 cm x 25 cm) | Beam | 50MPa | Concrete Rectangular | 250 | 300 | 750 | 7037.5 | 0.53 | 1291.28 | G300E | 3966217.71 | 31.12 | G300E | 543648.05 | 4.27
783 | Story9 | B12 | 50 MPa RC Beam (30 cm x 25 cm) | Beam | 50MPa | Concrete Rectangular | 250 | 300 | 750 | 7037.5 | 0.53 | 1291.28 | G300E | 2386838.5 | 18.73 | G300E | 2736039.53 | 21.47
784 | Story9 | B13 | 50 MPa RC Beam (30 cm x 25 cm) | Beam | 50MPa | Concrete Rectangular | 250 | 300 | 750 | 7037.5 | 0.53 | 1291.28 | G300E | 3829866.15 | 30.05 | G300E | 2579538.74 | 20.24
785 | Story9 | B14 | 50 MPa RC Beam (30 cm x 25 cm) | Beam | 50MPa | Concrete Rectangular | 250 | 300 | 750 | 7037.5 | 0.53 | 1291.28 | G300E | 3695567.19 | 29 | G300E | 2104653.81 | 16.51
786 | Story9 | B15 | 50 MPa RC Beam (30 cm x 25 cm) | Beam | 50MPa | Concrete Rectangular | 250 | 300 | 750 | 7037.5 | 0.53 | 1291.28 | G300E | 3690875.52 | 28.96 | G300E | 1463214.71 | 11.48
787 | Story9 | B16 | 50 MPa RC Beam (30 cm x 25 cm) | Beam | 50MPa | Concrete Rectangular | 250 | 300 | 750 | 7037.5 | 0.53 | 1291.28 | G300E | 2271353.12 | 17.82 | G300E | 3037854.17 | 23.84
788 | Story9 | B17 | 50 MPa RC Beam (30 cm x 25 cm) | Beam | 50MPa | Concrete Rectangular | 250 | 300 | 750 | 7037.5 | 0.53 | 1291.28 | G300E | 4746500.52 | 37.24 | G300E | 1970563.63 | 15.46
789 | Story9 | B18 | 50 MPa RC Beam (30 cm x 25 cm) | Beam | 50MPa | Concrete Rectangular | 250 | 300 | 750 | 7037.5 | 0.53 | 1291.28 | G300E | 3872091.15 | 30.38 | G300E | 1256488.74 | 9.86
790 | Story9 | B19 | 50 MPa RC Beam (30 cm x 25 cm) | Beam | 50MPa | Concrete Rectangular | 250 | 300 | 750 | 7037.5 | 0.53 | 1291.28 | G300E | 3692634.9 | 28.97 | G300E | 1671847.56 | 13.12
791 | Story9 | B2 | 50 MPa RC Beam (30 cm x 25 cm) | Beam | 50MPa | Concrete Rectangular | 250 | 300 | 750 | 7037.5 | 0.53 | 1291.28 | G300E | 3677093.75 | 28.85 | G300E | 1955839.71 | 15.35
792 | Story9 | B20 | 50 MPa RC Beam (30 cm x 25 cm) | Beam | 50MPa | Concrete Rectangular | 250 | 300 | 750 | 7037.5 | 0.53 | 1291.28 | G300E | 4047442.19 | 31.76 | G300E | 1451339.23 | 11.39
793 | Story9 | B21 | 50 MPa RC Beam (30 cm x 25 cm) | Beam | 50MPa | Concrete Rectangular | 250 | 300 | 750 | 7037.5 | 0.53 | 1291.28 | G300E | 3778551.04 | 29.65 | G300E | 1010322.56 | 7.93
794 | Story9 | B22 | 50 MPa RC Beam (30 cm x 25 cm) | Beam | 50MPa | Concrete Rectangular | 250 | 300 | 750 | 7200 | 0.54 | 1321.1 | G300E | 4179000 | 32.79 | G300E | 1818900.6 | 14.27
795 | Story9 | B23 | 50 MPa RC Beam (30 cm x 25 cm) | Beam | 50MPa | Concrete Rectangular | 250 | 300 | 750 | 7037.5 | 0.53 | 1291.28 | G300E | 3680026.04 | 28.87 | G300E | 1646189.71 | 12.92
796 | Story9 | B24 | 50 MPa RC Beam (30 cm x 25 cm) | Beam | 50MPa | Concrete Rectangular | 250 | 300 | 750 | 7200 | 0.54 | 1321.1 | G300E | 4282200 | 33.6 | G300E | 2195550.9 | 17.23
797 | Story9 | B25 | 50 MPa RC Beam (30 cm x 25 cm) | Beam | 50MPa | Concrete Rectangular | 250 | 300 | 750 | 7037.5 | 0.53 | 1291.28 | G300E | 3775911.98 | 29.63 | G300E | 1010322.56 | 7.93
798 | Story9 | B26 | 50 MPa RC Beam (30 cm x 25 cm) | Beam | 50MPa | Concrete Rectangular | 250 | 300 | 750 | 7037.5 | 0.53 | 1291.28 | G300E | 4075005.73 | 31.97 | G300E | 1366742.91 | 10.72
799 | Story9 | B27 | 50 MPa RC Beam (30 cm x 25 cm) | Beam | 50MPa | Concrete Rectangular | 250 | 300 | 750 | 7037.5 | 0.53 | 1291.28 | G300E | 3782949.48 | 29.68 | G300E | 1476997.07 | 11.59
800 | Story9 | B28 | 50 MPa RC Beam (30 cm x 25 cm) | Beam | 50MPa | Concrete Rectangular | 250 | 300 | 750 | 7037.5 | 0.53 | 1291.28 | G300E | 3873557.29 | 30.39 | G300E | 1256488.74 | 9.86
801 | Story9 | B29 | 50 MPa RC Beam (30 cm x 25 cm) | Beam | 50MPa | Concrete Rectangular | 250 | 300 | 750 | 7037.5 | 0.53 | 1291.28 | G300E | 3626071.88 | 28.45 | G300E | 2191109.79 | 17.19
802 | Story9 | B3 | 50 MPa RC Beam (30 cm x 25 cm) | Beam | 50MPa | Concrete Rectangular | 250 | 300 | 750 | 7037.5 | 0.53 | 1291.28 | G300E | 3747761.98 | 29.41 | G300E | 2333372.56 | 18.31
803 | Story9 | B30 | 50 MPa RC Beam (30 cm x 25 cm) | Beam | 50MPa | Concrete Rectangular | 250 | 300 | 750 | 7037.5 | 0.53 | 1291.28 | G300E | 2271059.9 | 17.82 | G300E | 3037854.17 | 23.84
804 | Story9 | B31 | 50 MPa RC Beam (30 cm x 25 cm) | Beam | 50MPa | Concrete Rectangular | 250 | 300 | 750 | 7037.5 | 0.53 | 1291.28 | G300E | 3447202.08 | 27.05 | G300E | 1888395.83 | 14.82
805 | Story9 | B32 | 50 MPa RC Beam (30 cm x 25 cm) | Beam | 50MPa | Concrete Rectangular | 250 | 300 | 750 | 7037.5 | 0.53 | 1291.28 | G300E | 4031021.35 | 31.63 | G300E | 1476997.07 | 11.59
806 | Story9 | B33 | 50 MPa RC Beam (30 cm x 25 cm) | Beam | 50MPa | Concrete Rectangular | 250 | 300 | 750 | 7037.5 | 0.53 | 1291.28 | G300E | 4104328.65 | 32.2 | G300E | 153947.07 | 1.21
807 | Story9 | B34 | 50 MPa RC Beam (30 cm x 25 cm) | Beam | 50MPa | Concrete Rectangular | 250 | 300 | 750 | 7037.5 | 0.53 | 1291.28 | G300E | 4241559.9 | 33.28 | G300E | 153947.07 | 1.21
808 | Story9 | B35 | 50 MPa RC Beam (30 cm x 25 cm) | Beam | 50MPa | Concrete Rectangular | 250 | 300 | 750 | 7037.5 | 0.53 | 1291.28 | G300E | 3745122.92 | 29.39 | G300E | 1425681.38 | 11.19
809 | Story9 | B36 | 50 MPa RC Beam (30 cm x 25 cm) | Beam | 50MPa | Concrete Rectangular | 250 | 300 | 750 | 7200 | 0.54 | 1321.1 | G300E | 4108200 | 32.23 | G300E | 1484100.6 | 11.64
810 | Story9 | B4 | 50 MPa RC Beam (30 cm x 25 cm) | Beam | 50MPa | Concrete Rectangular | 250 | 300 | 750 | 7037.5 | 0.53 | 1291.28 | G300E | 2470725.5 | 19.39 | G300E | 2642722 | 20.74
811 | Story9 | B40 | 50 MPa RC Beam (30 cm x 25 cm) | Beam | 50MPa | Concrete Rectangular | 250 | 300 | 750 | 7037.5 | 0.53 | 1291.28 | G300E | 4118696.88 | 32.32 | G300E | 1599419.37 | 12.55
812 | Story9 | B41 | 50 MPa RC Beam (30 cm x 25 cm) | Beam | 50MPa | Concrete Rectangular | 250 | 300 | 750 | 7037.5 | 0.53 | 1291.28 | G300E | 3744536.46 | 29.38 | G300E | 1425681.38 | 11.19
813 | Story9 | B42 | 50 MPa RC Beam (30 cm x 25 cm) | Beam | 50MPa | Concrete Rectangular | 250 | 300 | 750 | 7037.5 | 0.53 | 1291.28 | G300E | 4242732.81 | 33.29 | G300E | 153947.07 | 1.21
814 | Story9 | B43 | 50 MPa RC Beam (30 cm x 25 cm) | Beam | 50MPa | Concrete Rectangular | 250 | 300 | 750 | 7037.5 | 0.53 | 1291.28 | G300E | 4103448.96 | 32.2 | G300E | 153947.07 | 1.21
815 | Story9 | B44 | 50 MPa RC Beam (30 cm x 25 cm) | Beam | 50MPa | Concrete Rectangular | 250 | 300 | 750 | 7037.5 | 0.53 | 1291.28 | G300E | 4031021.35 | 31.63 | G300E | 1476997.07 | 11.59
816 | Story9 | B45 | 50 MPa RC Beam (30 cm x 25 cm) | Beam | 50MPa | Concrete Rectangular | 250 | 300 | 750 | 7037.5 | 0.53 | 1291.28 | G300E | 3447202.08 | 27.05 | G300E | 1888395.83 | 14.82
817 | Story9 | B46 | 50 MPa RC Beam (30 cm x 25 cm) | Beam | 50MPa | Concrete Rectangular | 250 | 300 | 750 | 7037.5 | 0.53 | 1291.28 | G300E | 2271059.9 | 17.82 | G300E | 3037854.17 | 23.84
818 | Story9 | B47 | 50 MPa RC Beam (30 cm x 25 cm) | Beam | 50MPa | Concrete Rectangular | 250 | 300 | 750 | 7037.5 | 0.53 | 1291.28 | G300E | 4031021.35 | 31.63 | G300E | 1476997.07 | 11.59
819 | Story9 | B48 | 50 MPa RC Beam (30 cm x 25 cm) | Beam | 50MPa | Concrete Rectangular | 250 | 300 | 750 | 7037.5 | 0.53 | 1291.28 | G300E | 3873557.29 | 30.39 | G300E | 1256488.74 | 9.86
820 | Story9 | B49 | 50 MPa RC Beam (30 cm x 25 cm) | Beam | 50MPa | Concrete Rectangular | 250 | 300 | 750 | 7037.5 | 0.53 | 1291.28 | G300E | 4243319.27 | 33.29 | G300E | 153947.07 | 1.21
821 | Story9 | B5 | 50 MPa RC Beam (30 cm x 25 cm) | Beam | 50MPa | Concrete Rectangular | 250 | 300 | 750 | 7037.5 | 0.53 | 1291.28 | G300E | 3888218.75 | 30.51 | G300E | 517990.2 | 4.06
822 | Story9 | B50 | 50 MPa RC Beam (30 cm x 25 cm) | Beam | 50MPa | Concrete Rectangular | 250 | 300 | 750 | 7037.5 | 0.53 | 1291.28 | G300E | 4074712.5 | 31.97 | G300E | 1366742.91 | 10.72
823 | Story9 | B51 | 50 MPa RC Beam (30 cm x 25 cm) | Beam | 50MPa | Concrete Rectangular | 250 | 300 | 750 | 7200 | 0.54 | 1321.1 | G300E | 4213500 | 33.06 | G300E | 1635150.9 | 12.83
824 | Story9 | B52 | 50 MPa RC Beam (30 cm x 25 cm) | Beam | 50MPa | Concrete Rectangular | 250 | 300 | 750 | 7037.5 | 0.53 | 1291.28 | G300E | 4184966.67 | 32.84 | G300E | 2145998.54 | 16.84
825 | Story9 | B54 | 50 MPa RC Beam (30 cm x 25 cm) | Beam | 50MPa | Concrete Rectangular | 250 | 300 | 750 | 7037.5 | 0.53 | 1291.28 | G300E | 4185259.9 | 32.84 | G300E | 2145998.54 | 16.84
826 | Story9 | B55 | 50 MPa RC Beam (30 cm x 25 cm) | Beam | 50MPa | Concrete Rectangular | 250 | 300 | 750 | 7037.5 | 0.53 | 1291.28 | G300E | 4118110.42 | 32.31 | G300E | 1599419.37 | 12.55
827 | Story9 | B56 | 50 MPa RC Beam (30 cm x 25 cm) | Beam | 50MPa | Concrete Rectangular | 250 | 300 | 750 | 7037.5 | 0.53 | 1291.28 | G300E | 4075005.73 | 31.97 | G300E | 1366742.91 | 10.72
828 | Story9 | B57 | 50 MPa RC Beam (30 cm x 25 cm) | Beam | 50MPa | Concrete Rectangular | 250 | 300 | 750 | 7037.5 | 0.53 | 1291.28 | G300E | 4242732.81 | 33.29 | G300E | 153947.07 | 1.21
829 | Story9 | B58 | 50 MPa RC Beam (30 cm x 25 cm) | Beam | 50MPa | Concrete Rectangular | 250 | 300 | 750 | 7037.5 | 0.53 | 1291.28 | G300E | 3873557.29 | 30.39 | G300E | 1256488.74 | 9.86
830 | Story9 | B59 | 50 MPa RC Beam (30 cm x 25 cm) | Beam | 50MPa | Concrete Rectangular | 250 | 300 | 750 | 7037.5 | 0.53 | 1291.28 | G300E | 4031021.35 | 31.63 | G300E | 1476997.07 | 11.59
831 | Story9 | B6 | 50 MPa RC Beam (30 cm x 25 cm) | Beam | 50MPa | Concrete Rectangular | 250 | 300 | 750 | 7037.5 | 0.53 | 1291.28 | G300E | 2670027.5 | 20.95 | G300E | 2410766 | 18.92
832 | Story9 | B60 | 50 MPa RC Beam (30 cm x 25 cm) | Beam | 50MPa | Concrete Rectangular | 250 | 300 | 750 | 7037.5 | 0.53 | 1291.28 | G300E | 2271353.12 | 17.82 | G300E | 3037854.17 | 23.84
833 | Story9 | B61 | 50 MPa RC Beam (30 cm x 25 cm) | Beam | 50MPa | Concrete Rectangular | 250 | 300 | 750 | 7037.5 | 0.53 | 1291.28 | G300E | 3690875.52 | 28.96 | G300E | 1463214.71 | 11.48
834 | Story9 | B62 | 50 MPa RC Beam (30 cm x 25 cm) | Beam | 50MPa | Concrete Rectangular | 250 | 300 | 750 | 7037.5 | 0.53 | 1291.28 | G300E | 4746793.75 | 37.25 | G300E | 1970604.98 | 15.46
835 | Story9 | B63 | 50 MPa RC Beam (30 cm x 25 cm) | Beam | 50MPa | Concrete Rectangular | 250 | 300 | 750 | 7037.5 | 0.53 | 1291.28 | G300E | 3829866.15 | 30.05 | G300E | 2579538.74 | 20.24
836 | Story9 | B64 | 50 MPa RC Beam (30 cm x 25 cm) | Beam | 50MPa | Concrete Rectangular | 250 | 300 | 750 | 7037.5 | 0.53 | 1291.28 | G300E | 3782363.02 | 29.68 | G300E | 1476997.07 | 11.59
837 | Story9 | B65 | 50 MPa RC Beam (30 cm x 25 cm) | Beam | 50MPa | Concrete Rectangular | 250 | 300 | 750 | 7037.5 | 0.53 | 1291.28 | G300E | 3966217.71 | 31.12 | G300E | 543648.05 | 4.27
838 | Story9 | B66 | 50 MPa RC Beam (30 cm x 25 cm) | Beam | 50MPa | Concrete Rectangular | 250 | 300 | 750 | 7037.5 | 0.53 | 1291.28 | G300E | 3775911.98 | 29.63 | G300E | 1010322.56 | 7.93
839 | Story9 | B67 | 50 MPa RC Beam (30 cm x 25 cm) | Beam | 50MPa | Concrete Rectangular | 250 | 300 | 750 | 7037.5 | 0.53 | 1291.28 | G300E | 4584344.79 | 35.97 | G300E | 843424.14 | 6.62
840 | Story9 | B68 | 50 MPa RC Beam (30 cm x 25 cm) | Beam | 50MPa | Concrete Rectangular | 250 | 300 | 750 | 7037.5 | 0.53 | 1291.28 | G300E | 3680319.27 | 28.88 | G300E | 1646189.71 | 12.92
841 | Story9 | B69 | 50 MPa RC Beam (30 cm x 25 cm) | Beam | 50MPa | Concrete Rectangular | 250 | 300 | 750 | 7037.5 | 0.53 | 1291.28 | G300E | 4584344.79 | 35.97 | G300E | 843424.14 | 6.62
842 | Story9 | B7 | 50 MPa RC Beam (30 cm x 25 cm) | Beam | 50MPa | Concrete Rectangular | 250 | 300 | 750 | 7037.5 | 0.53 | 1291.28 | G300E | 4584638.02 | 35.97 | G300E | 843408.31 | 6.62
843 | Story9 | B70 | 50 MPa RC Beam (30 cm x 25 cm) | Beam | 50MPa | Concrete Rectangular | 250 | 300 | 750 | 7037.5 | 0.53 | 1291.28 | G300E | 3775911.98 | 29.63 | G300E | 1010322.56 | 7.93
844 | Story9 | B71 | 50 MPa RC Beam (30 cm x 25 cm) | Beam | 50MPa | Concrete Rectangular | 250 | 300 | 750 | 7037.5 | 0.53 | 1291.28 | G300E | 3966217.71 | 31.12 | G300E | 543648.05 | 4.27
845 | Story9 | B72 | 50 MPa RC Beam (30 cm x 25 cm) | Beam | 50MPa | Concrete Rectangular | 250 | 300 | 750 | 7037.5 | 0.53 | 1291.28 | G300E | 3782656.25 | 29.68 | G300E | 1476997.07 | 11.59
846 | Story9 | B73 | 50 MPa RC Beam (30 cm x 25 cm) | Beam | 50MPa | Concrete Rectangular | 250 | 300 | 750 | 7037.5 | 0.53 | 1291.28 | G300E | 3829866.15 | 30.05 | G300E | 2579538.74 | 20.24
847 | Story9 | B74 | 50 MPa RC Beam (30 cm x 25 cm) | Beam | 50MPa | Concrete Rectangular | 250 | 300 | 750 | 7037.5 | 0.53 | 1291.28 | G300E | 3626071.88 | 28.45 | G300E | 2191139.7 | 17.19
848 | Story9 | B75 | 50 MPa RC Beam (30 cm x 25 cm) | Beam | 50MPa | Concrete Rectangular | 250 | 300 | 750 | 7037.5 | 0.53 | 1291.28 | G300E | 3690875.52 | 28.96 | G300E | 1463214.71 | 11.48
849 | Story9 | B76 | 50 MPa RC Beam (30 cm x 25 cm) | Beam | 50MPa | Concrete Rectangular | 250 | 300 | 750 | 7037.5 | 0.53 | 1291.28 | G300E | 3695860.42 | 29 | G300E | 2104653.81 | 16.51
850 | Story9 | B77 | 50 MPa RC Beam (30 cm x 25 cm) | Beam | 50MPa | Concrete Rectangular | 250 | 300 | 750 | 7037.5 | 0.53 | 1291.28 | G300E | 2386275.5 | 18.72 | G300E | 2736039.53 | 21.47
851 | Story9 | B78 | 50 MPa RC Beam (30 cm x 25 cm) | Beam | 50MPa | Concrete Rectangular | 250 | 300 | 750 | 7037.5 | 0.53 | 1291.28 | G300E | 2669183 | 20.94 | G300E | 2410766 | 18.92
852 | Story9 | B79 | 50 MPa RC Beam (30 cm x 25 cm) | Beam | 50MPa | Concrete Rectangular | 250 | 300 | 750 | 7037.5 | 0.53 | 1291.28 | G300E | 3405563.54 | 26.72 | G300E | 1942350 | 15.24
853 | Story9 | B8 | 50 MPa RC Beam (30 cm x 25 cm) | Beam | 50MPa | Concrete Rectangular | 250 | 300 | 750 | 7037.5 | 0.53 | 1291.28 | G300E | 3406150 | 26.73 | G300E | 1942350 | 15.24
854 | Story9 | B80 | 50 MPa RC Beam (30 cm x 25 cm) | Beam | 50MPa | Concrete Rectangular | 250 | 300 | 750 | 7037.5 | 0.53 | 1291.28 | G300E | 3005857 | 23.59 | G300E | 2410766 | 18.92
855 | Story9 | B81 | 50 MPa RC Beam (30 cm x 25 cm) | Beam | 50MPa | Concrete Rectangular | 250 | 300 | 750 | 7037.5 | 0.53 | 1291.28 | G300E | 2386838.5 | 18.73 | G300E | 2736039.53 | 21.47
856 | Story9 | B82 | 50 MPa RC Beam (30 cm x 25 cm) | Beam | 50MPa | Concrete Rectangular | 250 | 300 | 750 | 7037.5 | 0.53 | 1291.28 | G300E | 3695860.42 | 29 | G300E | 2104653.81 | 16.51
857 | Story9 | B9 | 50 MPa RC Beam (30 cm x 25 cm) | Beam | 50MPa | Concrete Rectangular | 250 | 300 | 750 | 7037.5 | 0.53 | 1291.28 | G300E | 4584344.79 | 35.97 | G300E | 843425.9 | 6.62

## Columns
| Story | Label | Section | Structural_Element_Type | Material | Cross_Section_Type | Width_(mm) | Depth_(mm) | Area_(cm^2) | Length_(mm) | Volume_(m^3) | Mass_(kg) | Long._Rebar_Material | Long._Rebar_Volume_(mm^3) | Long._Rebar_Mass_(kg) | Tran._Rebar_Material | Tran._Rebar_Volume_(mm^3) | Tran._Rebar_Mass_(kg)
0 | Story1 | C1 | 50 MPa RC Column (47.5 cm x 47.5 cm) | Column | 50MPa | Concrete Rectangular | 475 | 475 | 2256.3 | 3200 | 0.72 | 1766.36 | G300E | 7219200 | 56.64 | G300E | 0 | 0
1 | Story1 | C10 | 50 MPa RC Column (47.5 cm x 47.5 cm) | Column | 50MPa | Concrete Rectangular | 475 | 475 | 2256.3 | 3200 | 0.72 | 1766.36 | G300E | 36999466.67 | 290.31 | G300E | 0 | 0
2 | Story1 | C11 | 50 MPa RC Column (47.5 cm x 47.5 cm) | Column | 50MPa | Concrete Rectangular | 475 | 475 | 2256.3 | 3200 | 0.72 | 1766.36 | G300E | 39622400 | 310.89 | G300E | 0 | 0
3 | Story1 | C12 | 50 MPa RC Column (47.5 cm x 47.5 cm) | Column | 50MPa | Concrete Rectangular | 475 | 475 | 2256.3 | 3200 | 0.72 | 1766.36 | G300E | 29105066.67 | 228.37 | G300E | 0 | 0
4 | Story1 | C13 | 50 MPa RC Column (47.5 cm x 47.5 cm) | Column | 50MPa | Concrete Rectangular | 475 | 475 | 2256.3 | 3200 | 0.72 | 1766.36 | G300E | 29443200 | 231.02 | G300E | 0 | 0
5 | Story1 | C14 | 50 MPa RC Column (47.5 cm x 47.5 cm) | Column | 50MPa | Concrete Rectangular | 475 | 475 | 2256.3 | 3200 | 0.72 | 1766.36 | G300E | 39042133.33 | 306.34 | G300E | 0 | 0
6 | Story1 | C15 | 50 MPa RC Column (47.5 cm x 47.5 cm) | Column | 50MPa | Concrete Rectangular | 475 | 475 | 2256.3 | 3200 | 0.72 | 1766.36 | G300E | 37356800 | 293.12 | G300E | 0 | 0
7 | Story1 | C16 | 50 MPa RC Column (47.5 cm x 47.5 cm) | Column | 50MPa | Concrete Rectangular | 475 | 475 | 2256.3 | 3200 | 0.72 | 1766.36 | G300E | 7219200 | 56.64 | G300E | 0 | 0
8 | Story1 | C17 | 50 MPa RC Column (47.5 cm x 47.5 cm) | Column | 50MPa | Concrete Rectangular | 475 | 475 | 2256.3 | 3200 | 0.72 | 1766.36 | G300E | 7219200 | 56.64 | G300E | 0 | 0
9 | Story1 | C18 | 50 MPa RC Column (47.5 cm x 47.5 cm) | Column | 50MPa | Concrete Rectangular | 475 | 475 | 2256.3 | 3200 | 0.72 | 1766.36 | G300E | 38910933.33 | 305.31 | G300E | 0 | 0
10 | Story1 | C19 | 50 MPa RC Column (47.5 cm x 47.5 cm) | Column | 50MPa | Concrete Rectangular | 475 | 475 | 2256.3 | 3200 | 0.72 | 1766.36 | G300E | 29340800 | 230.22 | G300E | 0 | 0
11 | Story1 | C2 | 50 MPa RC Column (47.5 cm x 47.5 cm) | Column | 50MPa | Concrete Rectangular | 475 | 475 | 2256.3 | 3200 | 0.72 | 1766.36 | G300E | 7219200 | 56.64 | G300E | 0 | 0
12 | Story1 | C22 | 50 MPa RC Column (47.5 cm x 47.5 cm) | Column | 50MPa | Concrete Rectangular | 475 | 475 | 2256.3 | 3200 | 0.72 | 1766.36 | G300E | 29686400 | 232.93 | G300E | 0 | 0
13 | Story1 | C23 | 50 MPa RC Column (47.5 cm x 47.5 cm) | Column | 50MPa | Concrete Rectangular | 475 | 475 | 2256.3 | 3200 | 0.72 | 1766.36 | G300E | 38925866.67 | 305.43 | G300E | 0 | 0
14 | Story1 | C24 | 50 MPa RC Column (47.5 cm x 47.5 cm) | Column | 50MPa | Concrete Rectangular | 475 | 475 | 2256.3 | 3200 | 0.72 | 1766.36 | G300E | 7219200 | 56.64 | G300E | 0 | 0
15 | Story1 | C25 | 50 MPa RC Column (47.5 cm x 47.5 cm) | Column | 50MPa | Concrete Rectangular | 475 | 475 | 2256.3 | 3200 | 0.72 | 1766.36 | G300E | 7219200 | 56.64 | G300E | 0 | 0
16 | Story1 | C26 | 50 MPa RC Column (47.5 cm x 47.5 cm) | Column | 50MPa | Concrete Rectangular | 475 | 475 | 2256.3 | 3200 | 0.72 | 1766.36 | G300E | 38932266.67 | 305.48 | G300E | 0 | 0
17 | Story1 | C27 | 50 MPa RC Column (47.5 cm x 47.5 cm) | Column | 50MPa | Concrete Rectangular | 475 | 475 | 2256.3 | 3200 | 0.72 | 1766.36 | G300E | 29687466.67 | 232.94 | G300E | 0 | 0
18 | Story1 | C3 | 50 MPa RC Column (47.5 cm x 47.5 cm) | Column | 50MPa | Concrete Rectangular | 475 | 475 | 2256.3 | 3200 | 0.72 | 1766.36 | G300E | 7219200 | 56.64 | G300E | 0 | 0
19 | Story1 | C30 | 50 MPa RC Column (47.5 cm x 47.5 cm) | Column | 50MPa | Concrete Rectangular | 475 | 475 | 2256.3 | 3200 | 0.72 | 1766.36 | G300E | 29685333.33 | 232.92 | G300E | 0 | 0
20 | Story1 | C31 | 50 MPa RC Column (47.5 cm x 47.5 cm) | Column | 50MPa | Concrete Rectangular | 475 | 475 | 2256.3 | 3200 | 0.72 | 1766.36 | G300E | 38926933.33 | 305.44 | G300E | 0 | 0
21 | Story1 | C32 | 50 MPa RC Column (47.5 cm x 47.5 cm) | Column | 50MPa | Concrete Rectangular | 475 | 475 | 2256.3 | 3200 | 0.72 | 1766.36 | G300E | 7219200 | 56.64 | G300E | 0 | 0
22 | Story1 | C33 | 50 MPa RC Column (47.5 cm x 47.5 cm) | Column | 50MPa | Concrete Rectangular | 475 | 475 | 2256.3 | 3200 | 0.72 | 1766.36 | G300E | 7219200 | 56.64 | G300E | 0 | 0
23 | Story1 | C34 | 50 MPa RC Column (47.5 cm x 47.5 cm) | Column | 50MPa | Concrete Rectangular | 475 | 475 | 2256.3 | 3200 | 0.72 | 1766.36 | G300E | 37358933.33 | 293.13 | G300E | 0 | 0
24 | Story1 | C35 | 50 MPa RC Column (47.5 cm x 47.5 cm) | Column | 50MPa | Concrete Rectangular | 475 | 475 | 2256.3 | 3200 | 0.72 | 1766.36 | G300E | 39044266.67 | 306.36 | G300E | 0 | 0
25 | Story1 | C36 | 50 MPa RC Column (47.5 cm x 47.5 cm) | Column | 50MPa | Concrete Rectangular | 475 | 475 | 2256.3 | 3200 | 0.72 | 1766.36 | G300E | 29445333.33 | 231.04 | G300E | 0 | 0
26 | Story1 | C37 | 50 MPa RC Column (47.5 cm x 47.5 cm) | Column | 50MPa | Concrete Rectangular | 475 | 475 | 2256.3 | 3200 | 0.72 | 1766.36 | G300E | 29440000 | 231 | G300E | 0 | 0
27 | Story1 | C38 | 50 MPa RC Column (47.5 cm x 47.5 cm) | Column | 50MPa | Concrete Rectangular | 475 | 475 | 2256.3 | 3200 | 0.72 | 1766.36 | G300E | 39041066.67 | 306.33 | G300E | 0 | 0
28 | Story1 | C39 | 50 MPa RC Column (47.5 cm x 47.5 cm) | Column | 50MPa | Concrete Rectangular | 475 | 475 | 2256.3 | 3200 | 0.72 | 1766.36 | G300E | 37356800 | 293.12 | G300E | 0 | 0
29 | Story1 | C4 | 50 MPa RC Column (47.5 cm x 47.5 cm) | Column | 50MPa | Concrete Rectangular | 475 | 475 | 2256.3 | 3200 | 0.72 | 1766.36 | G300E | 7219200 | 56.64 | G300E | 0 | 0
30 | Story1 | C40 | 50 MPa RC Column (47.5 cm x 47.5 cm) | Column | 50MPa | Concrete Rectangular | 475 | 475 | 2256.3 | 3200 | 0.72 | 1766.36 | G300E | 7219200 | 56.64 | G300E | 0 | 0
31 | Story1 | C41 | 50 MPa RC Column (47.5 cm x 47.5 cm) | Column | 50MPa | Concrete Rectangular | 475 | 475 | 2256.3 | 3200 | 0.72 | 1766.36 | G300E | 7219200 | 56.64 | G300E | 0 | 0
32 | Story1 | C42 | 50 MPa RC Column (47.5 cm x 47.5 cm) | Column | 50MPa | Concrete Rectangular | 475 | 475 | 2256.3 | 3200 | 0.72 | 1766.36 | G300E | 7219200 | 56.64 | G300E | 0 | 0
33 | Story1 | C43 | 50 MPa RC Column (47.5 cm x 47.5 cm) | Column | 50MPa | Concrete Rectangular | 475 | 475 | 2256.3 | 3200 | 0.72 | 1766.36 | G300E | 7219200 | 56.64 | G300E | 0 | 0
34 | Story1 | C44 | 50 MPa RC Column (47.5 cm x 47.5 cm) | Column | 50MPa | Concrete Rectangular | 475 | 475 | 2256.3 | 3200 | 0.72 | 1766.36 | G300E | 7219200 | 56.64 | G300E | 0 | 0
35 | Story1 | C45 | 50 MPa RC Column (47.5 cm x 47.5 cm) | Column | 50MPa | Concrete Rectangular | 475 | 475 | 2256.3 | 3200 | 0.72 | 1766.36 | G300E | 7219200 | 56.64 | G300E | 0 | 0
36 | Story1 | C46 | 50 MPa RC Column (47.5 cm x 47.5 cm) | Column | 50MPa | Concrete Rectangular | 475 | 475 | 2256.3 | 3200 | 0.72 | 1766.36 | G300E | 7219200 | 56.64 | G300E | 0 | 0
37 | Story1 | C47 | 50 MPa RC Column (47.5 cm x 47.5 cm) | Column | 50MPa | Concrete Rectangular | 475 | 475 | 2256.3 | 3200 | 0.72 | 1766.36 | G300E | 7219200 | 56.64 | G300E | 0 | 0
38 | Story1 | C48 | 50 MPa RC Column (47.5 cm x 47.5 cm) | Column | 50MPa | Concrete Rectangular | 475 | 475 | 2256.3 | 3200 | 0.72 | 1766.36 | G300E | 7219200 | 56.64 | G300E | 0 | 0
39 | Story1 | C5 | 50 MPa RC Column (47.5 cm x 47.5 cm) | Column | 50MPa | Concrete Rectangular | 475 | 475 | 2256.3 | 3200 | 0.72 | 1766.36 | G300E | 7219200 | 56.64 | G300E | 0 | 0
40 | Story1 | C6 | 50 MPa RC Column (47.5 cm x 47.5 cm) | Column | 50MPa | Concrete Rectangular | 475 | 475 | 2256.3 | 3200 | 0.72 | 1766.36 | G300E | 7219200 | 56.64 | G300E | 0 | 0
41 | Story1 | C7 | 50 MPa RC Column (47.5 cm x 47.5 cm) | Column | 50MPa | Concrete Rectangular | 475 | 475 | 2256.3 | 3200 | 0.72 | 1766.36 | G300E | 7219200 | 56.64 | G300E | 0 | 0
42 | Story1 | C8 | 50 MPa RC Column (47.5 cm x 47.5 cm) | Column | 50MPa | Concrete Rectangular | 475 | 475 | 2256.3 | 3200 | 0.72 | 1766.36 | G300E | 7219200 | 56.64 | G300E | 0 | 0
43 | Story1 | C9 | 50 MPa RC Column (47.5 cm x 47.5 cm) | Column | 50MPa | Concrete Rectangular | 475 | 475 | 2256.3 | 3200 | 0.72 | 1766.36 | G300E | 7219200 | 56.64 | G300E | 0 | 0
44 | Story10 | C1 | 50 MPa RC Column (27.5 cm x 27.5 cm) | Column | 50MPa | Concrete Rectangular | 275 | 275 | 756.3 | 3200 | 0.24 | 592.05 | G300E | 3130666.67 | 24.56 | G300E | 0 | 0
45 | Story10 | C10 | 50 MPa RC Column (27.5 cm x 27.5 cm) | Column | 50MPa | Concrete Rectangular | 275 | 275 | 756.3 | 3200 | 0.24 | 592.05 | G300E | 2419200 | 18.98 | G300E | 0 | 0
46 | Story10 | C11 | 50 MPa RC Column (27.5 cm x 27.5 cm) | Column | 50MPa | Concrete Rectangular | 275 | 275 | 756.3 | 3200 | 0.24 | 592.05 | G300E | 2419200 | 18.98 | G300E | 0 | 0
47 | Story10 | C12 | 50 MPa RC Column (27.5 cm x 27.5 cm) | Column | 50MPa | Concrete Rectangular | 275 | 275 | 756.3 | 3200 | 0.24 | 592.05 | G300E | 2419200 | 18.98 | G300E | 0 | 0
48 | Story10 | C13 | 50 MPa RC Column (27.5 cm x 27.5 cm) | Column | 50MPa | Concrete Rectangular | 275 | 275 | 756.3 | 3200 | 0.24 | 592.05 | G300E | 2419200 | 18.98 | G300E | 0 | 0
49 | Story10 | C14 | 50 MPa RC Column (27.5 cm x 27.5 cm) | Column | 50MPa | Concrete Rectangular | 275 | 275 | 756.3 | 3200 | 0.24 | 592.05 | G300E | 2419200 | 18.98 | G300E | 0 | 0
50 | Story10 | C15 | 50 MPa RC Column (27.5 cm x 27.5 cm) | Column | 50MPa | Concrete Rectangular | 275 | 275 | 756.3 | 3200 | 0.24 | 592.05 | G300E | 2419200 | 18.98 | G300E | 0 | 0
51 | Story10 | C16 | 50 MPa RC Column (27.5 cm x 27.5 cm) | Column | 50MPa | Concrete Rectangular | 275 | 275 | 756.3 | 3200 | 0.24 | 592.05 | G300E | 2419200 | 18.98 | G300E | 0 | 0
52 | Story10 | C17 | 50 MPa RC Column (27.5 cm x 27.5 cm) | Column | 50MPa | Concrete Rectangular | 275 | 275 | 756.3 | 3200 | 0.24 | 592.05 | G300E | 4016000 | 31.51 | G300E | 0 | 0
53 | Story10 | C18 | 50 MPa RC Column (27.5 cm x 27.5 cm) | Column | 50MPa | Concrete Rectangular | 275 | 275 | 756.3 | 3200 | 0.24 | 592.05 | G300E | 2419200 | 18.98 | G300E | 0 | 0
54 | Story10 | C19 | 50 MPa RC Column (27.5 cm x 27.5 cm) | Column | 50MPa | Concrete Rectangular | 275 | 275 | 756.3 | 3200 | 0.24 | 592.05 | G300E | 2419200 | 18.98 | G300E | 0 | 0
55 | Story10 | C2 | 50 MPa RC Column (27.5 cm x 27.5 cm) | Column | 50MPa | Concrete Rectangular | 275 | 275 | 756.3 | 3200 | 0.24 | 592.05 | G300E | 7869440 | 61.75 | G300E | 112640 | 0.88
56 | Story10 | C22 | 50 MPa RC Column (27.5 cm x 27.5 cm) | Column | 50MPa | Concrete Rectangular | 275 | 275 | 756.3 | 3200 | 0.24 | 592.05 | G300E | 2419200 | 18.98 | G300E | 0 | 0
57 | Story10 | C23 | 50 MPa RC Column (27.5 cm x 27.5 cm) | Column | 50MPa | Concrete Rectangular | 275 | 275 | 756.3 | 3200 | 0.24 | 592.05 | G300E | 2419200 | 18.98 | G300E | 0 | 0
58 | Story10 | C24 | 50 MPa RC Column (27.5 cm x 27.5 cm) | Column | 50MPa | Concrete Rectangular | 275 | 275 | 756.3 | 3200 | 0.24 | 592.05 | G300E | 4017066.67 | 31.52 | G300E | 0 | 0
59 | Story10 | C25 | 50 MPa RC Column (27.5 cm x 27.5 cm) | Column | 50MPa | Concrete Rectangular | 275 | 275 | 756.3 | 3200 | 0.24 | 592.05 | G300E | 4017066.67 | 31.52 | G300E | 0 | 0
60 | Story10 | C26 | 50 MPa RC Column (27.5 cm x 27.5 cm) | Column | 50MPa | Concrete Rectangular | 275 | 275 | 756.3 | 3200 | 0.24 | 592.05 | G300E | 2419200 | 18.98 | G300E | 0 | 0
61 | Story10 | C27 | 50 MPa RC Column (27.5 cm x 27.5 cm) | Column | 50MPa | Concrete Rectangular | 275 | 275 | 756.3 | 3200 | 0.24 | 592.05 | G300E | 2419200 | 18.98 | G300E | 0 | 0
62 | Story10 | C3 | 50 MPa RC Column (27.5 cm x 27.5 cm) | Column | 50MPa | Concrete Rectangular | 275 | 275 | 756.3 | 3200 | 0.24 | 592.05 | G300E | 2419200 | 18.98 | G300E | 0 | 0
63 | Story10 | C30 | 50 MPa RC Column (27.5 cm x 27.5 cm) | Column | 50MPa | Concrete Rectangular | 275 | 275 | 756.3 | 3200 | 0.24 | 592.05 | G300E | 2419200 | 18.98 | G300E | 0 | 0
64 | Story10 | C31 | 50 MPa RC Column (27.5 cm x 27.5 cm) | Column | 50MPa | Concrete Rectangular | 275 | 275 | 756.3 | 3200 | 0.24 | 592.05 | G300E | 2419200 | 18.98 | G300E | 0 | 0
65 | Story10 | C32 | 50 MPa RC Column (27.5 cm x 27.5 cm) | Column | 50MPa | Concrete Rectangular | 275 | 275 | 756.3 | 3200 | 0.24 | 592.05 | G300E | 4016000 | 31.51 | G300E | 0 | 0
66 | Story10 | C33 | 50 MPa RC Column (27.5 cm x 27.5 cm) | Column | 50MPa | Concrete Rectangular | 275 | 275 | 756.3 | 3200 | 0.24 | 592.05 | G300E | 2419200 | 18.98 | G300E | 0 | 0
67 | Story10 | C34 | 50 MPa RC Column (27.5 cm x 27.5 cm) | Column | 50MPa | Concrete Rectangular | 275 | 275 | 756.3 | 3200 | 0.24 | 592.05 | G300E | 2419200 | 18.98 | G300E | 0 | 0
68 | Story10 | C35 | 50 MPa RC Column (27.5 cm x 27.5 cm) | Column | 50MPa | Concrete Rectangular | 275 | 275 | 756.3 | 3200 | 0.24 | 592.05 | G300E | 2419200 | 18.98 | G300E | 0 | 0
69 | Story10 | C36 | 50 MPa RC Column (27.5 cm x 27.5 cm) | Column | 50MPa | Concrete Rectangular | 275 | 275 | 756.3 | 3200 | 0.24 | 592.05 | G300E | 2419200 | 18.98 | G300E | 0 | 0
70 | Story10 | C37 | 50 MPa RC Column (27.5 cm x 27.5 cm) | Column | 50MPa | Concrete Rectangular | 275 | 275 | 756.3 | 3200 | 0.24 | 592.05 | G300E | 2419200 | 18.98 | G300E | 0 | 0
71 | Story10 | C38 | 50 MPa RC Column (27.5 cm x 27.5 cm) | Column | 50MPa | Concrete Rectangular | 275 | 275 | 756.3 | 3200 | 0.24 | 592.05 | G300E | 2419200 | 18.98 | G300E | 0 | 0
72 | Story10 | C39 | 50 MPa RC Column (27.5 cm x 27.5 cm) | Column | 50MPa | Concrete Rectangular | 275 | 275 | 756.3 | 3200 | 0.24 | 592.05 | G300E | 2419200 | 18.98 | G300E | 0 | 0
73 | Story10 | C4 | 50 MPa RC Column (27.5 cm x 27.5 cm) | Column | 50MPa | Concrete Rectangular | 275 | 275 | 756.3 | 3200 | 0.24 | 592.05 | G300E | 5075200 | 39.82 | G300E | 0 | 0
74 | Story10 | C40 | 50 MPa RC Column (27.5 cm x 27.5 cm) | Column | 50MPa | Concrete Rectangular | 275 | 275 | 756.3 | 3200 | 0.24 | 592.05 | G300E | 2419200 | 18.98 | G300E | 0 | 0
75 | Story10 | C41 | 50 MPa RC Column (27.5 cm x 27.5 cm) | Column | 50MPa | Concrete Rectangular | 275 | 275 | 756.3 | 3200 | 0.24 | 592.05 | G300E | 3139200 | 24.63 | G300E | 0 | 0
76 | Story10 | C42 | 50 MPa RC Column (27.5 cm x 27.5 cm) | Column | 50MPa | Concrete Rectangular | 275 | 275 | 756.3 | 3200 | 0.24 | 592.05 | G300E | 7488000 | 58.75 | G300E | 112640 | 0.88
77 | Story10 | C43 | 50 MPa RC Column (27.5 cm x 27.5 cm) | Column | 50MPa | Concrete Rectangular | 275 | 275 | 756.3 | 3200 | 0.24 | 592.05 | G300E | 2419200 | 18.98 | G300E | 0 | 0
78 | Story10 | C44 | 50 MPa RC Column (27.5 cm x 27.5 cm) | Column | 50MPa | Concrete Rectangular | 275 | 275 | 756.3 | 3200 | 0.24 | 592.05 | G300E | 5078400 | 39.85 | G300E | 0 | 0
79 | Story10 | C45 | 50 MPa RC Column (27.5 cm x 27.5 cm) | Column | 50MPa | Concrete Rectangular | 275 | 275 | 756.3 | 3200 | 0.24 | 592.05 | G300E | 5079466.67 | 39.86 | G300E | 0 | 0
80 | Story10 | C46 | 50 MPa RC Column (27.5 cm x 27.5 cm) | Column | 50MPa | Concrete Rectangular | 275 | 275 | 756.3 | 3200 | 0.24 | 592.05 | G300E | 2419200 | 18.98 | G300E | 0 | 0
81 | Story10 | C47 | 50 MPa RC Column (27.5 cm x 27.5 cm) | Column | 50MPa | Concrete Rectangular | 275 | 275 | 756.3 | 3200 | 0.24 | 592.05 | G300E | 7489280 | 58.76 | G300E | 112640 | 0.88
82 | Story10 | C48 | 50 MPa RC Column (27.5 cm x 27.5 cm) | Column | 50MPa | Concrete Rectangular | 275 | 275 | 756.3 | 3200 | 0.24 | 592.05 | G300E | 3140266.67 | 24.64 | G300E | 0 | 0
83 | Story10 | C5 | 50 MPa RC Column (27.5 cm x 27.5 cm) | Column | 50MPa | Concrete Rectangular | 275 | 275 | 756.3 | 3200 | 0.24 | 592.05 | G300E | 5078400 | 39.85 | G300E | 0 | 0
84 | Story10 | C6 | 50 MPa RC Column (27.5 cm x 27.5 cm) | Column | 50MPa | Concrete Rectangular | 275 | 275 | 756.3 | 3200 | 0.24 | 592.05 | G300E | 2419200 | 18.98 | G300E | 0 | 0
85 | Story10 | C7 | 50 MPa RC Column (27.5 cm x 27.5 cm) | Column | 50MPa | Concrete Rectangular | 275 | 275 | 756.3 | 3200 | 0.24 | 592.05 | G300E | 7488640 | 58.76 | G300E | 112640 | 0.88
86 | Story10 | C8 | 50 MPa RC Column (27.5 cm x 27.5 cm) | Column | 50MPa | Concrete Rectangular | 275 | 275 | 756.3 | 3200 | 0.24 | 592.05 | G300E | 3140266.67 | 24.64 | G300E | 0 | 0
87 | Story10 | C9 | 50 MPa RC Column (27.5 cm x 27.5 cm) | Column | 50MPa | Concrete Rectangular | 275 | 275 | 756.3 | 3200 | 0.24 | 592.05 | G300E | 2419200 | 18.98 | G300E | 0 | 0
88 | Story11 | C1 | 50 MPa RC Column (27.5 cm x 27.5 cm) | Column | 50MPa | Concrete Rectangular | 275 | 275 | 756.3 | 3225 | 0.24 | 596.67 | G300E | 2438100 | 19.13 | G300E | 0 | 0
89 | Story11 | C10 | 50 MPa RC Column (27.5 cm x 27.5 cm) | Column | 50MPa | Concrete Rectangular | 275 | 275 | 756.3 | 3200 | 0.24 | 592.05 | G300E | 2419200 | 18.98 | G300E | 0 | 0
90 | Story11 | C11 | 50 MPa RC Column (27.5 cm x 27.5 cm) | Column | 50MPa | Concrete Rectangular | 275 | 275 | 756.3 | 3200 | 0.24 | 592.05 | G300E | 2419200 | 18.98 | G300E | 0 | 0
91 | Story11 | C12 | 50 MPa RC Column (27.5 cm x 27.5 cm) | Column | 50MPa | Concrete Rectangular | 275 | 275 | 756.3 | 3200 | 0.24 | 592.05 | G300E | 2419200 | 18.98 | G300E | 0 | 0
92 | Story11 | C13 | 50 MPa RC Column (27.5 cm x 27.5 cm) | Column | 50MPa | Concrete Rectangular | 275 | 275 | 756.3 | 3200 | 0.24 | 592.05 | G300E | 2419200 | 18.98 | G300E | 0 | 0
93 | Story11 | C14 | 50 MPa RC Column (27.5 cm x 27.5 cm) | Column | 50MPa | Concrete Rectangular | 275 | 275 | 756.3 | 3200 | 0.24 | 592.05 | G300E | 2419200 | 18.98 | G300E | 0 | 0
94 | Story11 | C15 | 50 MPa RC Column (27.5 cm x 27.5 cm) | Column | 50MPa | Concrete Rectangular | 275 | 275 | 756.3 | 3200 | 0.24 | 592.05 | G300E | 2419200 | 18.98 | G300E | 0 | 0
95 | Story11 | C16 | 50 MPa RC Column (27.5 cm x 27.5 cm) | Column | 50MPa | Concrete Rectangular | 275 | 275 | 756.3 | 3200 | 0.24 | 592.05 | G300E | 12532266.67 | 98.33 | G300E | 93866.67 | 0.74
96 | Story11 | C17 | 50 MPa RC Column (27.5 cm x 27.5 cm) | Column | 50MPa | Concrete Rectangular | 275 | 275 | 756.3 | 3200 | 0.24 | 592.05 | G300E | 7338666.67 | 57.58 | G300E | 0 | 0
97 | Story11 | C18 | 50 MPa RC Column (27.5 cm x 27.5 cm) | Column | 50MPa | Concrete Rectangular | 275 | 275 | 756.3 | 3200 | 0.24 | 592.05 | G300E | 2419200 | 18.98 | G300E | 0 | 0
98 | Story11 | C19 | 50 MPa RC Column (27.5 cm x 27.5 cm) | Column | 50MPa | Concrete Rectangular | 275 | 275 | 756.3 | 3200 | 0.24 | 592.05 | G300E | 2419200 | 18.98 | G300E | 0 | 0
99 | Story11 | C2 | 50 MPa RC Column (27.5 cm x 27.5 cm) | Column | 50MPa | Concrete Rectangular | 275 | 275 | 756.3 | 3200 | 0.24 | 592.05 | G300E | 10537600 | 82.68 | G300E | 93866.67 | 0.74
100 | Story11 | C22 | 50 MPa RC Column (27.5 cm x 27.5 cm) | Column | 50MPa | Concrete Rectangular | 275 | 275 | 756.3 | 3200 | 0.24 | 592.05 | G300E | 2419200 | 18.98 | G300E | 0 | 0
101 | Story11 | C23 | 50 MPa RC Column (27.5 cm x 27.5 cm) | Column | 50MPa | Concrete Rectangular | 275 | 275 | 756.3 | 3200 | 0.24 | 592.05 | G300E | 2419200 | 18.98 | G300E | 0 | 0
102 | Story11 | C24 | 50 MPa RC Column (27.5 cm x 27.5 cm) | Column | 50MPa | Concrete Rectangular | 275 | 275 | 756.3 | 3200 | 0.24 | 592.05 | G300E | 7341866.67 | 57.61 | G300E | 0 | 0
103 | Story11 | C25 | 50 MPa RC Column (27.5 cm x 27.5 cm) | Column | 50MPa | Concrete Rectangular | 275 | 275 | 756.3 | 3200 | 0.24 | 592.05 | G300E | 7341866.67 | 57.61 | G300E | 0 | 0
104 | Story11 | C26 | 50 MPa RC Column (27.5 cm x 27.5 cm) | Column | 50MPa | Concrete Rectangular | 275 | 275 | 756.3 | 3200 | 0.24 | 592.05 | G300E | 2419200 | 18.98 | G300E | 0 | 0
105 | Story11 | C27 | 50 MPa RC Column (27.5 cm x 27.5 cm) | Column | 50MPa | Concrete Rectangular | 275 | 275 | 756.3 | 3200 | 0.24 | 592.05 | G300E | 2419200 | 18.98 | G300E | 0 | 0
106 | Story11 | C3 | 50 MPa RC Column (27.5 cm x 27.5 cm) | Column | 50MPa | Concrete Rectangular | 275 | 275 | 756.3 | 3200 | 0.24 | 592.05 | G300E | 13026133.33 | 102.21 | G300E | 93866.67 | 0.74
107 | Story11 | C30 | 50 MPa RC Column (27.5 cm x 27.5 cm) | Column | 50MPa | Concrete Rectangular | 275 | 275 | 756.3 | 3200 | 0.24 | 592.05 | G300E | 2419200 | 18.98 | G300E | 0 | 0
108 | Story11 | C31 | 50 MPa RC Column (27.5 cm x 27.5 cm) | Column | 50MPa | Concrete Rectangular | 275 | 275 | 756.3 | 3200 | 0.24 | 592.05 | G300E | 2419200 | 18.98 | G300E | 0 | 0
109 | Story11 | C32 | 50 MPa RC Column (27.5 cm x 27.5 cm) | Column | 50MPa | Concrete Rectangular | 275 | 275 | 756.3 | 3200 | 0.24 | 592.05 | G300E | 7340800 | 57.6 | G300E | 0 | 0
110 | Story11 | C33 | 50 MPa RC Column (27.5 cm x 27.5 cm) | Column | 50MPa | Concrete Rectangular | 275 | 275 | 756.3 | 3200 | 0.24 | 592.05 | G300E | 12532266.67 | 98.33 | G300E | 93866.67 | 0.74
111 | Story11 | C34 | 50 MPa RC Column (27.5 cm x 27.5 cm) | Column | 50MPa | Concrete Rectangular | 275 | 275 | 756.3 | 3200 | 0.24 | 592.05 | G300E | 2419200 | 18.98 | G300E | 0 | 0
112 | Story11 | C35 | 50 MPa RC Column (27.5 cm x 27.5 cm) | Column | 50MPa | Concrete Rectangular | 275 | 275 | 756.3 | 3200 | 0.24 | 592.05 | G300E | 2419200 | 18.98 | G300E | 0 | 0
113 | Story11 | C36 | 50 MPa RC Column (27.5 cm x 27.5 cm) | Column | 50MPa | Concrete Rectangular | 275 | 275 | 756.3 | 3200 | 0.24 | 592.05 | G300E | 2419200 | 18.98 | G300E | 0 | 0
114 | Story11 | C37 | 50 MPa RC Column (27.5 cm x 27.5 cm) | Column | 50MPa | Concrete Rectangular | 275 | 275 | 756.3 | 3200 | 0.24 | 592.05 | G300E | 2419200 | 18.98 | G300E | 0 | 0
115 | Story11 | C38 | 50 MPa RC Column (27.5 cm x 27.5 cm) | Column | 50MPa | Concrete Rectangular | 275 | 275 | 756.3 | 3200 | 0.24 | 592.05 | G300E | 2419200 | 18.98 | G300E | 0 | 0
116 | Story11 | C39 | 50 MPa RC Column (27.5 cm x 27.5 cm) | Column | 50MPa | Concrete Rectangular | 275 | 275 | 756.3 | 3200 | 0.24 | 592.05 | G300E | 2419200 | 18.98 | G300E | 0 | 0
117 | Story11 | C4 | 50 MPa RC Column (27.5 cm x 27.5 cm) | Column | 50MPa | Concrete Rectangular | 275 | 275 | 756.3 | 3200 | 0.24 | 592.05 | G300E | 10310400 | 80.9 | G300E | 320848 | 2.52
118 | Story11 | C40 | 50 MPa RC Column (27.5 cm x 27.5 cm) | Column | 50MPa | Concrete Rectangular | 275 | 275 | 756.3 | 3200 | 0.24 | 592.05 | G300E | 12533333.33 | 98.34 | G300E | 93866.67 | 0.74
119 | Story11 | C41 | 50 MPa RC Column (27.5 cm x 27.5 cm) | Column | 50MPa | Concrete Rectangular | 275 | 275 | 756.3 | 3225 | 0.24 | 596.67 | G300E | 2438100 | 19.13 | G300E | 0 | 0
120 | Story11 | C42 | 50 MPa RC Column (27.5 cm x 27.5 cm) | Column | 50MPa | Concrete Rectangular | 275 | 275 | 756.3 | 3200 | 0.24 | 592.05 | G300E | 10410666.67 | 81.69 | G300E | 93866.67 | 0.74
121 | Story11 | C43 | 50 MPa RC Column (27.5 cm x 27.5 cm) | Column | 50MPa | Concrete Rectangular | 275 | 275 | 756.3 | 3200 | 0.24 | 592.05 | G300E | 13026133.33 | 102.21 | G300E | 93866.67 | 0.74
122 | Story11 | C44 | 50 MPa RC Column (27.5 cm x 27.5 cm) | Column | 50MPa | Concrete Rectangular | 275 | 275 | 756.3 | 3200 | 0.24 | 592.05 | G300E | 10314240 | 80.93 | G300E | 320848 | 2.52
123 | Story11 | C45 | 50 MPa RC Column (27.5 cm x 27.5 cm) | Column | 50MPa | Concrete Rectangular | 275 | 275 | 756.3 | 3200 | 0.24 | 592.05 | G300E | 10314240 | 80.93 | G300E | 320848 | 2.52
124 | Story11 | C46 | 50 MPa RC Column (27.5 cm x 27.5 cm) | Column | 50MPa | Concrete Rectangular | 275 | 275 | 756.3 | 3200 | 0.24 | 592.05 | G300E | 13028266.67 | 102.22 | G300E | 93866.67 | 0.74
125 | Story11 | C47 | 50 MPa RC Column (27.5 cm x 27.5 cm) | Column | 50MPa | Concrete Rectangular | 275 | 275 | 756.3 | 3200 | 0.24 | 592.05 | G300E | 10410666.67 | 81.69 | G300E | 93866.67 | 0.74
126 | Story11 | C48 | 50 MPa RC Column (27.5 cm x 27.5 cm) | Column | 50MPa | Concrete Rectangular | 275 | 275 | 756.3 | 3225 | 0.24 | 596.67 | G300E | 2438100 | 19.13 | G300E | 0 | 0
127 | Story11 | C5 | 50 MPa RC Column (27.5 cm x 27.5 cm) | Column | 50MPa | Concrete Rectangular | 275 | 275 | 756.3 | 3200 | 0.24 | 592.05 | G300E | 10314240 | 80.93 | G300E | 320848 | 2.52
128 | Story11 | C6 | 50 MPa RC Column (27.5 cm x 27.5 cm) | Column | 50MPa | Concrete Rectangular | 275 | 275 | 756.3 | 3200 | 0.24 | 592.05 | G300E | 13026133.33 | 102.21 | G300E | 93866.67 | 0.74
129 | Story11 | C7 | 50 MPa RC Column (27.5 cm x 27.5 cm) | Column | 50MPa | Concrete Rectangular | 275 | 275 | 756.3 | 3200 | 0.24 | 592.05 | G300E | 10411733.33 | 81.69 | G300E | 93866.67 | 0.74
130 | Story11 | C8 | 50 MPa RC Column (27.5 cm x 27.5 cm) | Column | 50MPa | Concrete Rectangular | 275 | 275 | 756.3 | 3225 | 0.24 | 596.67 | G300E | 2438100 | 19.13 | G300E | 0 | 0
131 | Story11 | C9 | 50 MPa RC Column (27.5 cm x 27.5 cm) | Column | 50MPa | Concrete Rectangular | 275 | 275 | 756.3 | 3200 | 0.24 | 592.05 | G300E | 12519466.67 | 98.23 | G300E | 93866.67 | 0.74
132 | Story11 | D17 | 50 MPa RC Column (75 cm x 75 cm) | Column | 50MPa | Concrete Rectangular | 750 | 750 | 5625 | 30680.4 | 17.26 | 42220.73 | G300E | 534063949.6 | 4190.46 | G300E | 0 | 0
133 | Story11 | D18 | 50 MPa RC Column (65 cm x 65 cm) | Column | 50MPa | Concrete Rectangular | 650 | 650 | 4225 | 25104.8 | 10.61 | 25949.3 | G300E | 392814805.6 | 3082.17 | G300E | 0 | 0
134 | Story11 | D19 | 50 MPa RC Column (70 cm x 70 cm) | Column | 50MPa | Concrete Rectangular | 700 | 700 | 4900 | 30680.4 | 15.03 | 36778.95 | G300E | 457543623.07 | 3590.06 | G300E | 0 | 0
135 | Story11 | D20 | 50 MPa RC Column (70 cm x 70 cm) | Column | 50MPa | Concrete Rectangular | 700 | 700 | 4900 | 30680.4 | 15.03 | 36778.95 | G300E | 457743045.67 | 3591.62 | G300E | 0 | 0
136 | Story11 | D21 | 50 MPa RC Column (75 cm x 75 cm) | Column | 50MPa | Concrete Rectangular | 750 | 750 | 5625 | 30680.4 | 17.26 | 42220.73 | G300E | 533956568.2 | 4189.62 | G300E | 0 | 0
137 | Story11 | D22 | 50 MPa RC Column (65 cm x 65 cm) | Column | 50MPa | Concrete Rectangular | 650 | 650 | 4225 | 25104.8 | 10.61 | 25949.3 | G300E | 392973802.67 | 3083.42 | G300E | 0 | 0
138 | Story11 | D23 | 50 MPa RC Column (67.5 cm x 67.5 cm) | Column | 50MPa | Concrete Rectangular | 675 | 675 | 4556.3 | 25104.8 | 11.44 | 27983.79 | G300E | 386902625.2 | 3035.78 | G300E | 0 | 0
139 | Story11 | D24 | 50 MPa RC Column (67.5 cm x 67.5 cm) | Column | 50MPa | Concrete Rectangular | 675 | 675 | 4556.3 | 25104.8 | 11.44 | 27983.79 | G300E | 386902625.2 | 3035.78 | G300E | 0 | 0
140 | Story11 | D25 | 50 MPa RC Column (67.5 cm x 67.5 cm) | Column | 50MPa | Concrete Rectangular | 675 | 675 | 4556.3 | 25104.8 | 11.44 | 27983.79 | G300E | 386902625.2 | 3035.78 | G300E | 0 | 0
141 | Story11 | D26 | 50 MPa RC Column (67.5 cm x 67.5 cm) | Column | 50MPa | Concrete Rectangular | 675 | 675 | 4556.3 | 25104.8 | 11.44 | 27983.79 | G300E | 386902625.2 | 3035.78 | G300E | 0 | 0
142 | Story11 | D27 | 50 MPa RC Column (65 cm x 65 cm) | Column | 50MPa | Concrete Rectangular | 650 | 650 | 4225 | 25104.8 | 10.61 | 25949.3 | G300E | 392837818.33 | 3082.35 | G300E | 0 | 0
143 | Story11 | D28 | 50 MPa RC Column (75 cm x 75 cm) | Column | 50MPa | Concrete Rectangular | 750 | 750 | 5625 | 30680.4 | 17.26 | 42220.73 | G300E | 534256554.33 | 4191.98 | G300E | 0 | 0
144 | Story11 | D29 | 50 MPa RC Column (70 cm x 70 cm) | Column | 50MPa | Concrete Rectangular | 700 | 700 | 4900 | 30680.4 | 15.03 | 36778.95 | G300E | 457550440.93 | 3590.11 | G300E | 0 | 0
145 | Story11 | D30 | 50 MPa RC Column (70 cm x 70 cm) | Column | 50MPa | Concrete Rectangular | 700 | 700 | 4900 | 30680.4 | 15.03 | 36778.95 | G300E | 457678275.93 | 3591.11 | G300E | 0 | 0
146 | Story11 | D31 | 50 MPa RC Column (65 cm x 65 cm) | Column | 50MPa | Concrete Rectangular | 650 | 650 | 4225 | 25104.8 | 10.61 | 25949.3 | G300E | 392720662.6 | 3081.43 | G300E | 0 | 0
147 | Story11 | D32 | 50 MPa RC Column (75 cm x 75 cm) | Column | 50MPa | Concrete Rectangular | 750 | 750 | 5625 | 30680.4 | 17.26 | 42220.73 | G300E | 534084403.2 | 4190.62 | G300E | 0 | 0
148 | Story2 | C1 | 50 MPa RC Column (47.5 cm x 47.5 cm) | Column | 50MPa | Concrete Rectangular | 475 | 475 | 2256.3 | 3200 | 0.72 | 1766.36 | G300E | 7219200 | 56.64 | G300E | 0 | 0
149 | Story2 | C10 | 50 MPa RC Column (47.5 cm x 47.5 cm) | Column | 50MPa | Concrete Rectangular | 475 | 475 | 2256.3 | 3200 | 0.72 | 1766.36 | G300E | 22082133.33 | 173.26 | G300E | 0 | 0
150 | Story2 | C11 | 50 MPa RC Column (47.5 cm x 47.5 cm) | Column | 50MPa | Concrete Rectangular | 475 | 475 | 2256.3 | 3200 | 0.72 | 1766.36 | G300E | 24642133.33 | 193.35 | G300E | 0 | 0
151 | Story2 | C12 | 50 MPa RC Column (47.5 cm x 47.5 cm) | Column | 50MPa | Concrete Rectangular | 475 | 475 | 2256.3 | 3200 | 0.72 | 1766.36 | G300E | 14945066.67 | 117.26 | G300E | 0 | 0
152 | Story2 | C13 | 50 MPa RC Column (47.5 cm x 47.5 cm) | Column | 50MPa | Concrete Rectangular | 475 | 475 | 2256.3 | 3200 | 0.72 | 1766.36 | G300E | 15265066.67 | 119.78 | G300E | 0 | 0
153 | Story2 | C14 | 50 MPa RC Column (47.5 cm x 47.5 cm) | Column | 50MPa | Concrete Rectangular | 475 | 475 | 2256.3 | 3200 | 0.72 | 1766.36 | G300E | 24105600 | 189.14 | G300E | 0 | 0
154 | Story2 | C15 | 50 MPa RC Column (47.5 cm x 47.5 cm) | Column | 50MPa | Concrete Rectangular | 475 | 475 | 2256.3 | 3200 | 0.72 | 1766.36 | G300E | 22418133.33 | 175.9 | G300E | 0 | 0
155 | Story2 | C16 | 50 MPa RC Column (47.5 cm x 47.5 cm) | Column | 50MPa | Concrete Rectangular | 475 | 475 | 2256.3 | 3200 | 0.72 | 1766.36 | G300E | 7219200 | 56.64 | G300E | 0 | 0
156 | Story2 | C17 | 50 MPa RC Column (47.5 cm x 47.5 cm) | Column | 50MPa | Concrete Rectangular | 475 | 475 | 2256.3 | 3200 | 0.72 | 1766.36 | G300E | 7219200 | 56.64 | G300E | 0 | 0
157 | Story2 | C18 | 50 MPa RC Column (47.5 cm x 47.5 cm) | Column | 50MPa | Concrete Rectangular | 475 | 475 | 2256.3 | 3200 | 0.72 | 1766.36 | G300E | 28926933.33 | 226.97 | G300E | 0 | 0
158 | Story2 | C19 | 50 MPa RC Column (47.5 cm x 47.5 cm) | Column | 50MPa | Concrete Rectangular | 475 | 475 | 2256.3 | 3200 | 0.72 | 1766.36 | G300E | 15481600 | 121.47 | G300E | 0 | 0
159 | Story2 | C2 | 50 MPa RC Column (47.5 cm x 47.5 cm) | Column | 50MPa | Concrete Rectangular | 475 | 475 | 2256.3 | 3200 | 0.72 | 1766.36 | G300E | 7219200 | 56.64 | G300E | 0 | 0
160 | Story2 | C22 | 50 MPa RC Column (47.5 cm x 47.5 cm) | Column | 50MPa | Concrete Rectangular | 475 | 475 | 2256.3 | 3200 | 0.72 | 1766.36 | G300E | 15805866.67 | 124.02 | G300E | 0 | 0
161 | Story2 | C23 | 50 MPa RC Column (47.5 cm x 47.5 cm) | Column | 50MPa | Concrete Rectangular | 475 | 475 | 2256.3 | 3200 | 0.72 | 1766.36 | G300E | 29181866.67 | 228.97 | G300E | 0 | 0
162 | Story2 | C24 | 50 MPa RC Column (47.5 cm x 47.5 cm) | Column | 50MPa | Concrete Rectangular | 475 | 475 | 2256.3 | 3200 | 0.72 | 1766.36 | G300E | 7219200 | 56.64 | G300E | 0 | 0
163 | Story2 | C25 | 50 MPa RC Column (47.5 cm x 47.5 cm) | Column | 50MPa | Concrete Rectangular | 475 | 475 | 2256.3 | 3200 | 0.72 | 1766.36 | G300E | 7219200 | 56.64 | G300E | 0 | 0
164 | Story2 | C26 | 50 MPa RC Column (47.5 cm x 47.5 cm) | Column | 50MPa | Concrete Rectangular | 475 | 475 | 2256.3 | 3200 | 0.72 | 1766.36 | G300E | 29132800 | 228.59 | G300E | 0 | 0
165 | Story2 | C27 | 50 MPa RC Column (47.5 cm x 47.5 cm) | Column | 50MPa | Concrete Rectangular | 475 | 475 | 2256.3 | 3200 | 0.72 | 1766.36 | G300E | 15806933.33 | 124.03 | G300E | 0 | 0
166 | Story2 | C3 | 50 MPa RC Column (47.5 cm x 47.5 cm) | Column | 50MPa | Concrete Rectangular | 475 | 475 | 2256.3 | 3200 | 0.72 | 1766.36 | G300E | 7219200 | 56.64 | G300E | 0 | 0
167 | Story2 | C30 | 50 MPa RC Column (47.5 cm x 47.5 cm) | Column | 50MPa | Concrete Rectangular | 475 | 475 | 2256.3 | 3200 | 0.72 | 1766.36 | G300E | 15805866.67 | 124.02 | G300E | 0 | 0
168 | Story2 | C31 | 50 MPa RC Column (47.5 cm x 47.5 cm) | Column | 50MPa | Concrete Rectangular | 475 | 475 | 2256.3 | 3200 | 0.72 | 1766.36 | G300E | 29157333.33 | 228.78 | G300E | 0 | 0
169 | Story2 | C32 | 50 MPa RC Column (47.5 cm x 47.5 cm) | Column | 50MPa | Concrete Rectangular | 475 | 475 | 2256.3 | 3200 | 0.72 | 1766.36 | G300E | 7219200 | 56.64 | G300E | 0 | 0
170 | Story2 | C33 | 50 MPa RC Column (47.5 cm x 47.5 cm) | Column | 50MPa | Concrete Rectangular | 475 | 475 | 2256.3 | 3200 | 0.72 | 1766.36 | G300E | 7219200 | 56.64 | G300E | 0 | 0
171 | Story2 | C34 | 50 MPa RC Column (47.5 cm x 47.5 cm) | Column | 50MPa | Concrete Rectangular | 475 | 475 | 2256.3 | 3200 | 0.72 | 1766.36 | G300E | 22419200 | 175.91 | G300E | 0 | 0
172 | Story2 | C35 | 50 MPa RC Column (47.5 cm x 47.5 cm) | Column | 50MPa | Concrete Rectangular | 475 | 475 | 2256.3 | 3200 | 0.72 | 1766.36 | G300E | 24106666.67 | 189.15 | G300E | 0 | 0
173 | Story2 | C36 | 50 MPa RC Column (47.5 cm x 47.5 cm) | Column | 50MPa | Concrete Rectangular | 475 | 475 | 2256.3 | 3200 | 0.72 | 1766.36 | G300E | 15267200 | 119.79 | G300E | 0 | 0
174 | Story2 | C37 | 50 MPa RC Column (47.5 cm x 47.5 cm) | Column | 50MPa | Concrete Rectangular | 475 | 475 | 2256.3 | 3200 | 0.72 | 1766.36 | G300E | 15261866.67 | 119.75 | G300E | 0 | 0
175 | Story2 | C38 | 50 MPa RC Column (47.5 cm x 47.5 cm) | Column | 50MPa | Concrete Rectangular | 475 | 475 | 2256.3 | 3200 | 0.72 | 1766.36 | G300E | 24103466.67 | 189.12 | G300E | 0 | 0
176 | Story2 | C39 | 50 MPa RC Column (47.5 cm x 47.5 cm) | Column | 50MPa | Concrete Rectangular | 475 | 475 | 2256.3 | 3200 | 0.72 | 1766.36 | G300E | 22418133.33 | 175.9 | G300E | 0 | 0
177 | Story2 | C4 | 50 MPa RC Column (47.5 cm x 47.5 cm) | Column | 50MPa | Concrete Rectangular | 475 | 475 | 2256.3 | 3200 | 0.72 | 1766.36 | G300E | 7219200 | 56.64 | G300E | 0 | 0
178 | Story2 | C40 | 50 MPa RC Column (47.5 cm x 47.5 cm) | Column | 50MPa | Concrete Rectangular | 475 | 475 | 2256.3 | 3200 | 0.72 | 1766.36 | G300E | 7219200 | 56.64 | G300E | 0 | 0
179 | Story2 | C41 | 50 MPa RC Column (47.5 cm x 47.5 cm) | Column | 50MPa | Concrete Rectangular | 475 | 475 | 2256.3 | 3200 | 0.72 | 1766.36 | G300E | 7219200 | 56.64 | G300E | 0 | 0
180 | Story2 | C42 | 50 MPa RC Column (47.5 cm x 47.5 cm) | Column | 50MPa | Concrete Rectangular | 475 | 475 | 2256.3 | 3200 | 0.72 | 1766.36 | G300E | 7219200 | 56.64 | G300E | 0 | 0
181 | Story2 | C43 | 50 MPa RC Column (47.5 cm x 47.5 cm) | Column | 50MPa | Concrete Rectangular | 475 | 475 | 2256.3 | 3200 | 0.72 | 1766.36 | G300E | 7219200 | 56.64 | G300E | 0 | 0
182 | Story2 | C44 | 50 MPa RC Column (47.5 cm x 47.5 cm) | Column | 50MPa | Concrete Rectangular | 475 | 475 | 2256.3 | 3200 | 0.72 | 1766.36 | G300E | 7219200 | 56.64 | G300E | 0 | 0
183 | Story2 | C45 | 50 MPa RC Column (47.5 cm x 47.5 cm) | Column | 50MPa | Concrete Rectangular | 475 | 475 | 2256.3 | 3200 | 0.72 | 1766.36 | G300E | 7219200 | 56.64 | G300E | 0 | 0
184 | Story2 | C46 | 50 MPa RC Column (47.5 cm x 47.5 cm) | Column | 50MPa | Concrete Rectangular | 475 | 475 | 2256.3 | 3200 | 0.72 | 1766.36 | G300E | 7219200 | 56.64 | G300E | 0 | 0
185 | Story2 | C47 | 50 MPa RC Column (47.5 cm x 47.5 cm) | Column | 50MPa | Concrete Rectangular | 475 | 475 | 2256.3 | 3200 | 0.72 | 1766.36 | G300E | 7219200 | 56.64 | G300E | 0 | 0
186 | Story2 | C48 | 50 MPa RC Column (47.5 cm x 47.5 cm) | Column | 50MPa | Concrete Rectangular | 475 | 475 | 2256.3 | 3200 | 0.72 | 1766.36 | G300E | 7219200 | 56.64 | G300E | 0 | 0
187 | Story2 | C5 | 50 MPa RC Column (47.5 cm x 47.5 cm) | Column | 50MPa | Concrete Rectangular | 475 | 475 | 2256.3 | 3200 | 0.72 | 1766.36 | G300E | 7219200 | 56.64 | G300E | 0 | 0
188 | Story2 | C6 | 50 MPa RC Column (47.5 cm x 47.5 cm) | Column | 50MPa | Concrete Rectangular | 475 | 475 | 2256.3 | 3200 | 0.72 | 1766.36 | G300E | 7219200 | 56.64 | G300E | 0 | 0
189 | Story2 | C7 | 50 MPa RC Column (47.5 cm x 47.5 cm) | Column | 50MPa | Concrete Rectangular | 475 | 475 | 2256.3 | 3200 | 0.72 | 1766.36 | G300E | 7219200 | 56.64 | G300E | 0 | 0
190 | Story2 | C8 | 50 MPa RC Column (47.5 cm x 47.5 cm) | Column | 50MPa | Concrete Rectangular | 475 | 475 | 2256.3 | 3200 | 0.72 | 1766.36 | G300E | 7219200 | 56.64 | G300E | 0 | 0
191 | Story2 | C9 | 50 MPa RC Column (47.5 cm x 47.5 cm) | Column | 50MPa | Concrete Rectangular | 475 | 475 | 2256.3 | 3200 | 0.72 | 1766.36 | G300E | 7219200 | 56.64 | G300E | 0 | 0
192 | Story3 | C1 | 50 MPa RC Column (42.5 cm x 42.5 cm) | Column | 50MPa | Concrete Rectangular | 425 | 425 | 1806.3 | 3200 | 0.58 | 1414.07 | G300E | 5779200 | 45.35 | G300E | 0 | 0
193 | Story3 | C10 | 50 MPa RC Column (42.5 cm x 42.5 cm) | Column | 50MPa | Concrete Rectangular | 425 | 425 | 1806.3 | 3200 | 0.58 | 1414.07 | G300E | 29260800 | 229.59 | G300E | 0 | 0
194 | Story3 | C11 | 50 MPa RC Column (42.5 cm x 42.5 cm) | Column | 50MPa | Concrete Rectangular | 425 | 425 | 1806.3 | 3200 | 0.58 | 1414.07 | G300E | 31514666.67 | 247.28 | G300E | 0 | 0
195 | Story3 | C12 | 50 MPa RC Column (42.5 cm x 42.5 cm) | Column | 50MPa | Concrete Rectangular | 425 | 425 | 1806.3 | 3200 | 0.58 | 1414.07 | G300E | 22106666.67 | 173.46 | G300E | 0 | 0
196 | Story3 | C13 | 50 MPa RC Column (42.5 cm x 42.5 cm) | Column | 50MPa | Concrete Rectangular | 425 | 425 | 1806.3 | 3200 | 0.58 | 1414.07 | G300E | 22369066.67 | 175.52 | G300E | 0 | 0
197 | Story3 | C14 | 50 MPa RC Column (42.5 cm x 42.5 cm) | Column | 50MPa | Concrete Rectangular | 425 | 425 | 1806.3 | 3200 | 0.58 | 1414.07 | G300E | 31086933.33 | 243.92 | G300E | 0 | 0
198 | Story3 | C15 | 50 MPa RC Column (42.5 cm x 42.5 cm) | Column | 50MPa | Concrete Rectangular | 425 | 425 | 1806.3 | 3200 | 0.58 | 1414.07 | G300E | 29539200 | 231.78 | G300E | 0 | 0
199 | Story3 | C16 | 50 MPa RC Column (42.5 cm x 42.5 cm) | Column | 50MPa | Concrete Rectangular | 425 | 425 | 1806.3 | 3200 | 0.58 | 1414.07 | G300E | 5779200 | 45.35 | G300E | 0 | 0
200 | Story3 | C17 | 50 MPa RC Column (42.5 cm x 42.5 cm) | Column | 50MPa | Concrete Rectangular | 425 | 425 | 1806.3 | 3200 | 0.58 | 1414.07 | G300E | 5779200 | 45.35 | G300E | 0 | 0
201 | Story3 | C18 | 50 MPa RC Column (42.5 cm x 42.5 cm) | Column | 50MPa | Concrete Rectangular | 425 | 425 | 1806.3 | 3200 | 0.58 | 1414.07 | G300E | 31256533.33 | 245.25 | G300E | 0 | 0
202 | Story3 | C19 | 50 MPa RC Column (42.5 cm x 42.5 cm) | Column | 50MPa | Concrete Rectangular | 425 | 425 | 1806.3 | 3200 | 0.58 | 1414.07 | G300E | 22948266.67 | 180.06 | G300E | 0 | 0
203 | Story3 | C2 | 50 MPa RC Column (42.5 cm x 42.5 cm) | Column | 50MPa | Concrete Rectangular | 425 | 425 | 1806.3 | 3200 | 0.58 | 1414.07 | G300E | 5779200 | 45.35 | G300E | 0 | 0
204 | Story3 | C22 | 50 MPa RC Column (42.5 cm x 42.5 cm) | Column | 50MPa | Concrete Rectangular | 425 | 425 | 1806.3 | 3200 | 0.58 | 1414.07 | G300E | 23219200 | 182.19 | G300E | 0 | 0
205 | Story3 | C23 | 50 MPa RC Column (42.5 cm x 42.5 cm) | Column | 50MPa | Concrete Rectangular | 425 | 425 | 1806.3 | 3200 | 0.58 | 1414.07 | G300E | 31272533.33 | 245.38 | G300E | 0 | 0
206 | Story3 | C24 | 50 MPa RC Column (42.5 cm x 42.5 cm) | Column | 50MPa | Concrete Rectangular | 425 | 425 | 1806.3 | 3200 | 0.58 | 1414.07 | G300E | 5779200 | 45.35 | G300E | 0 | 0
207 | Story3 | C25 | 50 MPa RC Column (42.5 cm x 42.5 cm) | Column | 50MPa | Concrete Rectangular | 425 | 425 | 1806.3 | 3200 | 0.58 | 1414.07 | G300E | 5779200 | 45.35 | G300E | 0 | 0
208 | Story3 | C26 | 50 MPa RC Column (42.5 cm x 42.5 cm) | Column | 50MPa | Concrete Rectangular | 425 | 425 | 1806.3 | 3200 | 0.58 | 1414.07 | G300E | 31277866.67 | 245.42 | G300E | 0 | 0
209 | Story3 | C27 | 50 MPa RC Column (42.5 cm x 42.5 cm) | Column | 50MPa | Concrete Rectangular | 425 | 425 | 1806.3 | 3200 | 0.58 | 1414.07 | G300E | 23217066.67 | 182.17 | G300E | 0 | 0
210 | Story3 | C3 | 50 MPa RC Column (42.5 cm x 42.5 cm) | Column | 50MPa | Concrete Rectangular | 425 | 425 | 1806.3 | 3200 | 0.58 | 1414.07 | G300E | 5779200 | 45.35 | G300E | 0 | 0
211 | Story3 | C30 | 50 MPa RC Column (42.5 cm x 42.5 cm) | Column | 50MPa | Concrete Rectangular | 425 | 425 | 1806.3 | 3200 | 0.58 | 1414.07 | G300E | 23217066.67 | 182.17 | G300E | 0 | 0
212 | Story3 | C31 | 50 MPa RC Column (42.5 cm x 42.5 cm) | Column | 50MPa | Concrete Rectangular | 425 | 425 | 1806.3 | 3200 | 0.58 | 1414.07 | G300E | 31272533.33 | 245.38 | G300E | 0 | 0
213 | Story3 | C32 | 50 MPa RC Column (42.5 cm x 42.5 cm) | Column | 50MPa | Concrete Rectangular | 425 | 425 | 1806.3 | 3200 | 0.58 | 1414.07 | G300E | 5779200 | 45.35 | G300E | 0 | 0
214 | Story3 | C33 | 50 MPa RC Column (42.5 cm x 42.5 cm) | Column | 50MPa | Concrete Rectangular | 425 | 425 | 1806.3 | 3200 | 0.58 | 1414.07 | G300E | 5779200 | 45.35 | G300E | 0 | 0
215 | Story3 | C34 | 50 MPa RC Column (42.5 cm x 42.5 cm) | Column | 50MPa | Concrete Rectangular | 425 | 425 | 1806.3 | 3200 | 0.58 | 1414.07 | G300E | 29539200 | 231.78 | G300E | 0 | 0
216 | Story3 | C35 | 50 MPa RC Column (42.5 cm x 42.5 cm) | Column | 50MPa | Concrete Rectangular | 425 | 425 | 1806.3 | 3200 | 0.58 | 1414.07 | G300E | 31086933.33 | 243.92 | G300E | 0 | 0
217 | Story3 | C36 | 50 MPa RC Column (42.5 cm x 42.5 cm) | Column | 50MPa | Concrete Rectangular | 425 | 425 | 1806.3 | 3200 | 0.58 | 1414.07 | G300E | 22373333.33 | 175.55 | G300E | 0 | 0
218 | Story3 | C37 | 50 MPa RC Column (42.5 cm x 42.5 cm) | Column | 50MPa | Concrete Rectangular | 425 | 425 | 1806.3 | 3200 | 0.58 | 1414.07 | G300E | 22368000 | 175.51 | G300E | 0 | 0
219 | Story3 | C38 | 50 MPa RC Column (42.5 cm x 42.5 cm) | Column | 50MPa | Concrete Rectangular | 425 | 425 | 1806.3 | 3200 | 0.58 | 1414.07 | G300E | 31083733.33 | 243.89 | G300E | 0 | 0
220 | Story3 | C39 | 50 MPa RC Column (42.5 cm x 42.5 cm) | Column | 50MPa | Concrete Rectangular | 425 | 425 | 1806.3 | 3200 | 0.58 | 1414.07 | G300E | 29539200 | 231.78 | G300E | 0 | 0
221 | Story3 | C4 | 50 MPa RC Column (42.5 cm x 42.5 cm) | Column | 50MPa | Concrete Rectangular | 425 | 425 | 1806.3 | 3200 | 0.58 | 1414.07 | G300E | 5779200 | 45.35 | G300E | 0 | 0
222 | Story3 | C40 | 50 MPa RC Column (42.5 cm x 42.5 cm) | Column | 50MPa | Concrete Rectangular | 425 | 425 | 1806.3 | 3200 | 0.58 | 1414.07 | G300E | 5779200 | 45.35 | G300E | 0 | 0
223 | Story3 | C41 | 50 MPa RC Column (42.5 cm x 42.5 cm) | Column | 50MPa | Concrete Rectangular | 425 | 425 | 1806.3 | 3200 | 0.58 | 1414.07 | G300E | 5779200 | 45.35 | G300E | 0 | 0
224 | Story3 | C42 | 50 MPa RC Column (42.5 cm x 42.5 cm) | Column | 50MPa | Concrete Rectangular | 425 | 425 | 1806.3 | 3200 | 0.58 | 1414.07 | G300E | 5779200 | 45.35 | G300E | 0 | 0
225 | Story3 | C43 | 50 MPa RC Column (42.5 cm x 42.5 cm) | Column | 50MPa | Concrete Rectangular | 425 | 425 | 1806.3 | 3200 | 0.58 | 1414.07 | G300E | 5779200 | 45.35 | G300E | 0 | 0
226 | Story3 | C44 | 50 MPa RC Column (42.5 cm x 42.5 cm) | Column | 50MPa | Concrete Rectangular | 425 | 425 | 1806.3 | 3200 | 0.58 | 1414.07 | G300E | 5779200 | 45.35 | G300E | 0 | 0
227 | Story3 | C45 | 50 MPa RC Column (42.5 cm x 42.5 cm) | Column | 50MPa | Concrete Rectangular | 425 | 425 | 1806.3 | 3200 | 0.58 | 1414.07 | G300E | 5779200 | 45.35 | G300E | 0 | 0
228 | Story3 | C46 | 50 MPa RC Column (42.5 cm x 42.5 cm) | Column | 50MPa | Concrete Rectangular | 425 | 425 | 1806.3 | 3200 | 0.58 | 1414.07 | G300E | 5779200 | 45.35 | G300E | 0 | 0
229 | Story3 | C47 | 50 MPa RC Column (42.5 cm x 42.5 cm) | Column | 50MPa | Concrete Rectangular | 425 | 425 | 1806.3 | 3200 | 0.58 | 1414.07 | G300E | 5779200 | 45.35 | G300E | 0 | 0
230 | Story3 | C48 | 50 MPa RC Column (42.5 cm x 42.5 cm) | Column | 50MPa | Concrete Rectangular | 425 | 425 | 1806.3 | 3200 | 0.58 | 1414.07 | G300E | 5779200 | 45.35 | G300E | 0 | 0
231 | Story3 | C5 | 50 MPa RC Column (42.5 cm x 42.5 cm) | Column | 50MPa | Concrete Rectangular | 425 | 425 | 1806.3 | 3200 | 0.58 | 1414.07 | G300E | 5779200 | 45.35 | G300E | 0 | 0
232 | Story3 | C6 | 50 MPa RC Column (42.5 cm x 42.5 cm) | Column | 50MPa | Concrete Rectangular | 425 | 425 | 1806.3 | 3200 | 0.58 | 1414.07 | G300E | 5779200 | 45.35 | G300E | 0 | 0
233 | Story3 | C7 | 50 MPa RC Column (42.5 cm x 42.5 cm) | Column | 50MPa | Concrete Rectangular | 425 | 425 | 1806.3 | 3200 | 0.58 | 1414.07 | G300E | 5779200 | 45.35 | G300E | 0 | 0
234 | Story3 | C8 | 50 MPa RC Column (42.5 cm x 42.5 cm) | Column | 50MPa | Concrete Rectangular | 425 | 425 | 1806.3 | 3200 | 0.58 | 1414.07 | G300E | 5779200 | 45.35 | G300E | 0 | 0
235 | Story3 | C9 | 50 MPa RC Column (42.5 cm x 42.5 cm) | Column | 50MPa | Concrete Rectangular | 425 | 425 | 1806.3 | 3200 | 0.58 | 1414.07 | G300E | 5779200 | 45.35 | G300E | 0 | 0
236 | Story4 | C1 | 50 MPa RC Column (42.5 cm x 42.5 cm) | Column | 50MPa | Concrete Rectangular | 425 | 425 | 1806.3 | 3200 | 0.58 | 1414.07 | G300E | 5779200 | 45.35 | G300E | 0 | 0
237 | Story4 | C10 | 50 MPa RC Column (42.5 cm x 42.5 cm) | Column | 50MPa | Concrete Rectangular | 425 | 425 | 1806.3 | 3200 | 0.58 | 1414.07 | G300E | 18177066.67 | 142.62 | G300E | 0 | 0
238 | Story4 | C11 | 50 MPa RC Column (42.5 cm x 42.5 cm) | Column | 50MPa | Concrete Rectangular | 425 | 425 | 1806.3 | 3200 | 0.58 | 1414.07 | G300E | 23322666.67 | 183 | G300E | 0 | 0
239 | Story4 | C12 | 50 MPa RC Column (42.5 cm x 42.5 cm) | Column | 50MPa | Concrete Rectangular | 425 | 425 | 1806.3 | 3200 | 0.58 | 1414.07 | G300E | 7992533.33 | 62.71 | G300E | 0 | 0
240 | Story4 | C13 | 50 MPa RC Column (42.5 cm x 42.5 cm) | Column | 50MPa | Concrete Rectangular | 425 | 425 | 1806.3 | 3200 | 0.58 | 1414.07 | G300E | 8219733.33 | 64.5 | G300E | 0 | 0
241 | Story4 | C14 | 50 MPa RC Column (42.5 cm x 42.5 cm) | Column | 50MPa | Concrete Rectangular | 425 | 425 | 1806.3 | 3200 | 0.58 | 1414.07 | G300E | 22788266.67 | 178.81 | G300E | 0 | 0
242 | Story4 | C15 | 50 MPa RC Column (42.5 cm x 42.5 cm) | Column | 50MPa | Concrete Rectangular | 425 | 425 | 1806.3 | 3200 | 0.58 | 1414.07 | G300E | 18004266.67 | 141.27 | G300E | 0 | 0
243 | Story4 | C16 | 50 MPa RC Column (42.5 cm x 42.5 cm) | Column | 50MPa | Concrete Rectangular | 425 | 425 | 1806.3 | 3200 | 0.58 | 1414.07 | G300E | 5779200 | 45.35 | G300E | 0 | 0
244 | Story4 | C17 | 50 MPa RC Column (42.5 cm x 42.5 cm) | Column | 50MPa | Concrete Rectangular | 425 | 425 | 1806.3 | 3200 | 0.58 | 1414.07 | G300E | 5779200 | 45.35 | G300E | 0 | 0
245 | Story4 | C18 | 50 MPa RC Column (42.5 cm x 42.5 cm) | Column | 50MPa | Concrete Rectangular | 425 | 425 | 1806.3 | 3200 | 0.58 | 1414.07 | G300E | 16786133.33 | 131.71 | G300E | 0 | 0
246 | Story4 | C19 | 50 MPa RC Column (42.5 cm x 42.5 cm) | Column | 50MPa | Concrete Rectangular | 425 | 425 | 1806.3 | 3200 | 0.58 | 1414.07 | G300E | 9233066.67 | 72.45 | G300E | 0 | 0
247 | Story4 | C2 | 50 MPa RC Column (42.5 cm x 42.5 cm) | Column | 50MPa | Concrete Rectangular | 425 | 425 | 1806.3 | 3200 | 0.58 | 1414.07 | G300E | 5779200 | 45.35 | G300E | 0 | 0
248 | Story4 | C22 | 50 MPa RC Column (42.5 cm x 42.5 cm) | Column | 50MPa | Concrete Rectangular | 425 | 425 | 1806.3 | 3200 | 0.58 | 1414.07 | G300E | 9467733.33 | 74.29 | G300E | 0 | 0
249 | Story4 | C23 | 50 MPa RC Column (42.5 cm x 42.5 cm) | Column | 50MPa | Concrete Rectangular | 425 | 425 | 1806.3 | 3200 | 0.58 | 1414.07 | G300E | 16802133.33 | 131.84 | G300E | 0 | 0
250 | Story4 | C24 | 50 MPa RC Column (42.5 cm x 42.5 cm) | Column | 50MPa | Concrete Rectangular | 425 | 425 | 1806.3 | 3200 | 0.58 | 1414.07 | G300E | 5779200 | 45.35 | G300E | 0 | 0
251 | Story4 | C25 | 50 MPa RC Column (42.5 cm x 42.5 cm) | Column | 50MPa | Concrete Rectangular | 425 | 425 | 1806.3 | 3200 | 0.58 | 1414.07 | G300E | 5779200 | 45.35 | G300E | 0 | 0
252 | Story4 | C26 | 50 MPa RC Column (42.5 cm x 42.5 cm) | Column | 50MPa | Concrete Rectangular | 425 | 425 | 1806.3 | 3200 | 0.58 | 1414.07 | G300E | 16805333.33 | 131.86 | G300E | 0 | 0
253 | Story4 | C27 | 50 MPa RC Column (42.5 cm x 42.5 cm) | Column | 50MPa | Concrete Rectangular | 425 | 425 | 1806.3 | 3200 | 0.58 | 1414.07 | G300E | 9466666.67 | 74.28 | G300E | 0 | 0
254 | Story4 | C3 | 50 MPa RC Column (42.5 cm x 42.5 cm) | Column | 50MPa | Concrete Rectangular | 425 | 425 | 1806.3 | 3200 | 0.58 | 1414.07 | G300E | 5779200 | 45.35 | G300E | 0 | 0
255 | Story4 | C30 | 50 MPa RC Column (42.5 cm x 42.5 cm) | Column | 50MPa | Concrete Rectangular | 425 | 425 | 1806.3 | 3200 | 0.58 | 1414.07 | G300E | 9466666.67 | 74.28 | G300E | 0 | 0
256 | Story4 | C31 | 50 MPa RC Column (42.5 cm x 42.5 cm) | Column | 50MPa | Concrete Rectangular | 425 | 425 | 1806.3 | 3200 | 0.58 | 1414.07 | G300E | 16802133.33 | 131.84 | G300E | 0 | 0
257 | Story4 | C32 | 50 MPa RC Column (42.5 cm x 42.5 cm) | Column | 50MPa | Concrete Rectangular | 425 | 425 | 1806.3 | 3200 | 0.58 | 1414.07 | G300E | 5779200 | 45.35 | G300E | 0 | 0
258 | Story4 | C33 | 50 MPa RC Column (42.5 cm x 42.5 cm) | Column | 50MPa | Concrete Rectangular | 425 | 425 | 1806.3 | 3200 | 0.58 | 1414.07 | G300E | 5779200 | 45.35 | G300E | 0 | 0
259 | Story4 | C34 | 50 MPa RC Column (42.5 cm x 42.5 cm) | Column | 50MPa | Concrete Rectangular | 425 | 425 | 1806.3 | 3200 | 0.58 | 1414.07 | G300E | 17996800 | 141.21 | G300E | 0 | 0
260 | Story4 | C35 | 50 MPa RC Column (42.5 cm x 42.5 cm) | Column | 50MPa | Concrete Rectangular | 425 | 425 | 1806.3 | 3200 | 0.58 | 1414.07 | G300E | 22729600 | 178.34 | G300E | 0 | 0
261 | Story4 | C36 | 50 MPa RC Column (42.5 cm x 42.5 cm) | Column | 50MPa | Concrete Rectangular | 425 | 425 | 1806.3 | 3200 | 0.58 | 1414.07 | G300E | 8224000 | 64.53 | G300E | 0 | 0
262 | Story4 | C37 | 50 MPa RC Column (42.5 cm x 42.5 cm) | Column | 50MPa | Concrete Rectangular | 425 | 425 | 1806.3 | 3200 | 0.58 | 1414.07 | G300E | 8219733.33 | 64.5 | G300E | 0 | 0
263 | Story4 | C38 | 50 MPa RC Column (42.5 cm x 42.5 cm) | Column | 50MPa | Concrete Rectangular | 425 | 425 | 1806.3 | 3200 | 0.58 | 1414.07 | G300E | 22730666.67 | 178.35 | G300E | 0 | 0
264 | Story4 | C39 | 50 MPa RC Column (42.5 cm x 42.5 cm) | Column | 50MPa | Concrete Rectangular | 425 | 425 | 1806.3 | 3200 | 0.58 | 1414.07 | G300E | 17908266.67 | 140.51 | G300E | 0 | 0
265 | Story4 | C4 | 50 MPa RC Column (42.5 cm x 42.5 cm) | Column | 50MPa | Concrete Rectangular | 425 | 425 | 1806.3 | 3200 | 0.58 | 1414.07 | G300E | 5779200 | 45.35 | G300E | 0 | 0
266 | Story4 | C40 | 50 MPa RC Column (42.5 cm x 42.5 cm) | Column | 50MPa | Concrete Rectangular | 425 | 425 | 1806.3 | 3200 | 0.58 | 1414.07 | G300E | 5779200 | 45.35 | G300E | 0 | 0
267 | Story4 | C41 | 50 MPa RC Column (42.5 cm x 42.5 cm) | Column | 50MPa | Concrete Rectangular | 425 | 425 | 1806.3 | 3200 | 0.58 | 1414.07 | G300E | 5779200 | 45.35 | G300E | 0 | 0
268 | Story4 | C42 | 50 MPa RC Column (42.5 cm x 42.5 cm) | Column | 50MPa | Concrete Rectangular | 425 | 425 | 1806.3 | 3200 | 0.58 | 1414.07 | G300E | 5779200 | 45.35 | G300E | 0 | 0
269 | Story4 | C43 | 50 MPa RC Column (42.5 cm x 42.5 cm) | Column | 50MPa | Concrete Rectangular | 425 | 425 | 1806.3 | 3200 | 0.58 | 1414.07 | G300E | 5779200 | 45.35 | G300E | 0 | 0
270 | Story4 | C44 | 50 MPa RC Column (42.5 cm x 42.5 cm) | Column | 50MPa | Concrete Rectangular | 425 | 425 | 1806.3 | 3200 | 0.58 | 1414.07 | G300E | 5779200 | 45.35 | G300E | 0 | 0
271 | Story4 | C45 | 50 MPa RC Column (42.5 cm x 42.5 cm) | Column | 50MPa | Concrete Rectangular | 425 | 425 | 1806.3 | 3200 | 0.58 | 1414.07 | G300E | 5779200 | 45.35 | G300E | 0 | 0
272 | Story4 | C46 | 50 MPa RC Column (42.5 cm x 42.5 cm) | Column | 50MPa | Concrete Rectangular | 425 | 425 | 1806.3 | 3200 | 0.58 | 1414.07 | G300E | 5779200 | 45.35 | G300E | 0 | 0
273 | Story4 | C47 | 50 MPa RC Column (42.5 cm x 42.5 cm) | Column | 50MPa | Concrete Rectangular | 425 | 425 | 1806.3 | 3200 | 0.58 | 1414.07 | G300E | 5779200 | 45.35 | G300E | 0 | 0
274 | Story4 | C48 | 50 MPa RC Column (42.5 cm x 42.5 cm) | Column | 50MPa | Concrete Rectangular | 425 | 425 | 1806.3 | 3200 | 0.58 | 1414.07 | G300E | 5779200 | 45.35 | G300E | 0 | 0
275 | Story4 | C5 | 50 MPa RC Column (42.5 cm x 42.5 cm) | Column | 50MPa | Concrete Rectangular | 425 | 425 | 1806.3 | 3200 | 0.58 | 1414.07 | G300E | 5779200 | 45.35 | G300E | 0 | 0
276 | Story4 | C6 | 50 MPa RC Column (42.5 cm x 42.5 cm) | Column | 50MPa | Concrete Rectangular | 425 | 425 | 1806.3 | 3200 | 0.58 | 1414.07 | G300E | 5779200 | 45.35 | G300E | 0 | 0
277 | Story4 | C7 | 50 MPa RC Column (42.5 cm x 42.5 cm) | Column | 50MPa | Concrete Rectangular | 425 | 425 | 1806.3 | 3200 | 0.58 | 1414.07 | G300E | 5779200 | 45.35 | G300E | 0 | 0
278 | Story4 | C8 | 50 MPa RC Column (42.5 cm x 42.5 cm) | Column | 50MPa | Concrete Rectangular | 425 | 425 | 1806.3 | 3200 | 0.58 | 1414.07 | G300E | 5779200 | 45.35 | G300E | 0 | 0
279 | Story4 | C9 | 50 MPa RC Column (42.5 cm x 42.5 cm) | Column | 50MPa | Concrete Rectangular | 425 | 425 | 1806.3 | 3200 | 0.58 | 1414.07 | G300E | 5779200 | 45.35 | G300E | 0 | 0
280 | Story5 | C1 | 50 MPa RC Column (37.5 cm x 37.5 cm) | Column | 50MPa | Concrete Rectangular | 375 | 375 | 1406.3 | 3200 | 0.45 | 1100.92 | G300E | 4499200 | 35.3 | G300E | 0 | 0
281 | Story5 | C10 | 50 MPa RC Column (37.5 cm x 37.5 cm) | Column | 50MPa | Concrete Rectangular | 375 | 375 | 1406.3 | 3200 | 0.45 | 1100.92 | G300E | 22707200 | 178.17 | G300E | 0 | 0
282 | Story5 | C11 | 50 MPa RC Column (37.5 cm x 37.5 cm) | Column | 50MPa | Concrete Rectangular | 375 | 375 | 1406.3 | 3200 | 0.45 | 1100.92 | G300E | 24601600 | 193.03 | G300E | 0 | 0
283 | Story5 | C12 | 50 MPa RC Column (37.5 cm x 37.5 cm) | Column | 50MPa | Concrete Rectangular | 375 | 375 | 1406.3 | 3200 | 0.45 | 1100.92 | G300E | 15702400 | 123.21 | G300E | 0 | 0
284 | Story5 | C13 | 50 MPa RC Column (37.5 cm x 37.5 cm) | Column | 50MPa | Concrete Rectangular | 375 | 375 | 1406.3 | 3200 | 0.45 | 1100.92 | G300E | 15896533.33 | 124.73 | G300E | 0 | 0
285 | Story5 | C14 | 50 MPa RC Column (37.5 cm x 37.5 cm) | Column | 50MPa | Concrete Rectangular | 375 | 375 | 1406.3 | 3200 | 0.45 | 1100.92 | G300E | 24302933.33 | 190.69 | G300E | 0 | 0
286 | Story5 | C15 | 50 MPa RC Column (37.5 cm x 37.5 cm) | Column | 50MPa | Concrete Rectangular | 375 | 375 | 1406.3 | 3200 | 0.45 | 1100.92 | G300E | 22907733.33 | 179.74 | G300E | 0 | 0
287 | Story5 | C16 | 50 MPa RC Column (37.5 cm x 37.5 cm) | Column | 50MPa | Concrete Rectangular | 375 | 375 | 1406.3 | 3200 | 0.45 | 1100.92 | G300E | 4499200 | 35.3 | G300E | 0 | 0
288 | Story5 | C17 | 50 MPa RC Column (37.5 cm x 37.5 cm) | Column | 50MPa | Concrete Rectangular | 375 | 375 | 1406.3 | 3200 | 0.45 | 1100.92 | G300E | 4499200 | 35.3 | G300E | 0 | 0
289 | Story5 | C18 | 50 MPa RC Column (37.5 cm x 37.5 cm) | Column | 50MPa | Concrete Rectangular | 375 | 375 | 1406.3 | 3200 | 0.45 | 1100.92 | G300E | 26530133.33 | 208.17 | G300E | 0 | 0
290 | Story5 | C19 | 50 MPa RC Column (37.5 cm x 37.5 cm) | Column | 50MPa | Concrete Rectangular | 375 | 375 | 1406.3 | 3200 | 0.45 | 1100.92 | G300E | 17112533.33 | 134.27 | G300E | 0 | 0
291 | Story5 | C2 | 50 MPa RC Column (37.5 cm x 37.5 cm) | Column | 50MPa | Concrete Rectangular | 375 | 375 | 1406.3 | 3200 | 0.45 | 1100.92 | G300E | 4499200 | 35.3 | G300E | 0 | 0
292 | Story5 | C22 | 50 MPa RC Column (37.5 cm x 37.5 cm) | Column | 50MPa | Concrete Rectangular | 375 | 375 | 1406.3 | 3200 | 0.45 | 1100.92 | G300E | 17314133.33 | 135.85 | G300E | 0 | 0
293 | Story5 | C23 | 50 MPa RC Column (37.5 cm x 37.5 cm) | Column | 50MPa | Concrete Rectangular | 375 | 375 | 1406.3 | 3200 | 0.45 | 1100.92 | G300E | 26377600 | 206.97 | G300E | 0 | 0
294 | Story5 | C24 | 50 MPa RC Column (37.5 cm x 37.5 cm) | Column | 50MPa | Concrete Rectangular | 375 | 375 | 1406.3 | 3200 | 0.45 | 1100.92 | G300E | 4499200 | 35.3 | G300E | 0 | 0
295 | Story5 | C25 | 50 MPa RC Column (37.5 cm x 37.5 cm) | Column | 50MPa | Concrete Rectangular | 375 | 375 | 1406.3 | 3200 | 0.45 | 1100.92 | G300E | 4499200 | 35.3 | G300E | 0 | 0
296 | Story5 | C26 | 50 MPa RC Column (37.5 cm x 37.5 cm) | Column | 50MPa | Concrete Rectangular | 375 | 375 | 1406.3 | 3200 | 0.45 | 1100.92 | G300E | 26391466.67 | 207.08 | G300E | 0 | 0
297 | Story5 | C27 | 50 MPa RC Column (37.5 cm x 37.5 cm) | Column | 50MPa | Concrete Rectangular | 375 | 375 | 1406.3 | 3200 | 0.45 | 1100.92 | G300E | 17310933.33 | 135.83 | G300E | 0 | 0
298 | Story5 | C3 | 50 MPa RC Column (37.5 cm x 37.5 cm) | Column | 50MPa | Concrete Rectangular | 375 | 375 | 1406.3 | 3200 | 0.45 | 1100.92 | G300E | 4499200 | 35.3 | G300E | 0 | 0
299 | Story5 | C30 | 50 MPa RC Column (37.5 cm x 37.5 cm) | Column | 50MPa | Concrete Rectangular | 375 | 375 | 1406.3 | 3200 | 0.45 | 1100.92 | G300E | 17312000 | 135.84 | G300E | 0 | 0
300 | Story5 | C31 | 50 MPa RC Column (37.5 cm x 37.5 cm) | Column | 50MPa | Concrete Rectangular | 375 | 375 | 1406.3 | 3200 | 0.45 | 1100.92 | G300E | 26388266.67 | 207.05 | G300E | 0 | 0
301 | Story5 | C32 | 50 MPa RC Column (37.5 cm x 37.5 cm) | Column | 50MPa | Concrete Rectangular | 375 | 375 | 1406.3 | 3200 | 0.45 | 1100.92 | G300E | 4499200 | 35.3 | G300E | 0 | 0
302 | Story5 | C33 | 50 MPa RC Column (37.5 cm x 37.5 cm) | Column | 50MPa | Concrete Rectangular | 375 | 375 | 1406.3 | 3200 | 0.45 | 1100.92 | G300E | 4499200 | 35.3 | G300E | 0 | 0
303 | Story5 | C34 | 50 MPa RC Column (37.5 cm x 37.5 cm) | Column | 50MPa | Concrete Rectangular | 375 | 375 | 1406.3 | 3200 | 0.45 | 1100.92 | G300E | 22908800 | 179.75 | G300E | 0 | 0
304 | Story5 | C35 | 50 MPa RC Column (37.5 cm x 37.5 cm) | Column | 50MPa | Concrete Rectangular | 375 | 375 | 1406.3 | 3200 | 0.45 | 1100.92 | G300E | 24302933.33 | 190.69 | G300E | 0 | 0
305 | Story5 | C36 | 50 MPa RC Column (37.5 cm x 37.5 cm) | Column | 50MPa | Concrete Rectangular | 375 | 375 | 1406.3 | 3200 | 0.45 | 1100.92 | G300E | 15901866.67 | 124.77 | G300E | 0 | 0
306 | Story5 | C37 | 50 MPa RC Column (37.5 cm x 37.5 cm) | Column | 50MPa | Concrete Rectangular | 375 | 375 | 1406.3 | 3200 | 0.45 | 1100.92 | G300E | 15896533.33 | 124.73 | G300E | 0 | 0
307 | Story5 | C38 | 50 MPa RC Column (37.5 cm x 37.5 cm) | Column | 50MPa | Concrete Rectangular | 375 | 375 | 1406.3 | 3200 | 0.45 | 1100.92 | G300E | 24302933.33 | 190.69 | G300E | 0 | 0
308 | Story5 | C39 | 50 MPa RC Column (37.5 cm x 37.5 cm) | Column | 50MPa | Concrete Rectangular | 375 | 375 | 1406.3 | 3200 | 0.45 | 1100.92 | G300E | 22907733.33 | 179.74 | G300E | 0 | 0
309 | Story5 | C4 | 50 MPa RC Column (37.5 cm x 37.5 cm) | Column | 50MPa | Concrete Rectangular | 375 | 375 | 1406.3 | 3200 | 0.45 | 1100.92 | G300E | 4499200 | 35.3 | G300E | 0 | 0
310 | Story5 | C40 | 50 MPa RC Column (37.5 cm x 37.5 cm) | Column | 50MPa | Concrete Rectangular | 375 | 375 | 1406.3 | 3200 | 0.45 | 1100.92 | G300E | 4499200 | 35.3 | G300E | 0 | 0
311 | Story5 | C41 | 50 MPa RC Column (37.5 cm x 37.5 cm) | Column | 50MPa | Concrete Rectangular | 375 | 375 | 1406.3 | 3200 | 0.45 | 1100.92 | G300E | 4499200 | 35.3 | G300E | 0 | 0
312 | Story5 | C42 | 50 MPa RC Column (37.5 cm x 37.5 cm) | Column | 50MPa | Concrete Rectangular | 375 | 375 | 1406.3 | 3200 | 0.45 | 1100.92 | G300E | 4499200 | 35.3 | G300E | 0 | 0
313 | Story5 | C43 | 50 MPa RC Column (37.5 cm x 37.5 cm) | Column | 50MPa | Concrete Rectangular | 375 | 375 | 1406.3 | 3200 | 0.45 | 1100.92 | G300E | 4499200 | 35.3 | G300E | 0 | 0
314 | Story5 | C44 | 50 MPa RC Column (37.5 cm x 37.5 cm) | Column | 50MPa | Concrete Rectangular | 375 | 375 | 1406.3 | 3200 | 0.45 | 1100.92 | G300E | 4499200 | 35.3 | G300E | 0 | 0
315 | Story5 | C45 | 50 MPa RC Column (37.5 cm x 37.5 cm) | Column | 50MPa | Concrete Rectangular | 375 | 375 | 1406.3 | 3200 | 0.45 | 1100.92 | G300E | 4499200 | 35.3 | G300E | 0 | 0
316 | Story5 | C46 | 50 MPa RC Column (37.5 cm x 37.5 cm) | Column | 50MPa | Concrete Rectangular | 375 | 375 | 1406.3 | 3200 | 0.45 | 1100.92 | G300E | 4499200 | 35.3 | G300E | 0 | 0
317 | Story5 | C47 | 50 MPa RC Column (37.5 cm x 37.5 cm) | Column | 50MPa | Concrete Rectangular | 375 | 375 | 1406.3 | 3200 | 0.45 | 1100.92 | G300E | 4499200 | 35.3 | G300E | 0 | 0
318 | Story5 | C48 | 50 MPa RC Column (37.5 cm x 37.5 cm) | Column | 50MPa | Concrete Rectangular | 375 | 375 | 1406.3 | 3200 | 0.45 | 1100.92 | G300E | 4499200 | 35.3 | G300E | 0 | 0
319 | Story5 | C5 | 50 MPa RC Column (37.5 cm x 37.5 cm) | Column | 50MPa | Concrete Rectangular | 375 | 375 | 1406.3 | 3200 | 0.45 | 1100.92 | G300E | 4499200 | 35.3 | G300E | 0 | 0
320 | Story5 | C6 | 50 MPa RC Column (37.5 cm x 37.5 cm) | Column | 50MPa | Concrete Rectangular | 375 | 375 | 1406.3 | 3200 | 0.45 | 1100.92 | G300E | 4499200 | 35.3 | G300E | 0 | 0
321 | Story5 | C7 | 50 MPa RC Column (37.5 cm x 37.5 cm) | Column | 50MPa | Concrete Rectangular | 375 | 375 | 1406.3 | 3200 | 0.45 | 1100.92 | G300E | 4499200 | 35.3 | G300E | 0 | 0
322 | Story5 | C8 | 50 MPa RC Column (37.5 cm x 37.5 cm) | Column | 50MPa | Concrete Rectangular | 375 | 375 | 1406.3 | 3200 | 0.45 | 1100.92 | G300E | 4499200 | 35.3 | G300E | 0 | 0
323 | Story5 | C9 | 50 MPa RC Column (37.5 cm x 37.5 cm) | Column | 50MPa | Concrete Rectangular | 375 | 375 | 1406.3 | 3200 | 0.45 | 1100.92 | G300E | 4499200 | 35.3 | G300E | 0 | 0
324 | Story6 | C1 | 50 MPa RC Column (37.5 cm x 37.5 cm) | Column | 50MPa | Concrete Rectangular | 375 | 375 | 1406.3 | 3200 | 0.45 | 1100.92 | G300E | 4499200 | 35.3 | G300E | 0 | 0
325 | Story6 | C10 | 50 MPa RC Column (37.5 cm x 37.5 cm) | Column | 50MPa | Concrete Rectangular | 375 | 375 | 1406.3 | 3200 | 0.45 | 1100.92 | G300E | 8578133.33 | 67.31 | G300E | 0 | 0
326 | Story6 | C11 | 50 MPa RC Column (37.5 cm x 37.5 cm) | Column | 50MPa | Concrete Rectangular | 375 | 375 | 1406.3 | 3200 | 0.45 | 1100.92 | G300E | 10212266.67 | 80.13 | G300E | 0 | 0
327 | Story6 | C12 | 50 MPa RC Column (37.5 cm x 37.5 cm) | Column | 50MPa | Concrete Rectangular | 375 | 375 | 1406.3 | 3200 | 0.45 | 1100.92 | G300E | 4499200 | 35.3 | G300E | 0 | 0
328 | Story6 | C13 | 50 MPa RC Column (37.5 cm x 37.5 cm) | Column | 50MPa | Concrete Rectangular | 375 | 375 | 1406.3 | 3200 | 0.45 | 1100.92 | G300E | 4499200 | 35.3 | G300E | 0 | 0
329 | Story6 | C14 | 50 MPa RC Column (37.5 cm x 37.5 cm) | Column | 50MPa | Concrete Rectangular | 375 | 375 | 1406.3 | 3200 | 0.45 | 1100.92 | G300E | 9969066.67 | 78.22 | G300E | 0 | 0
330 | Story6 | C15 | 50 MPa RC Column (37.5 cm x 37.5 cm) | Column | 50MPa | Concrete Rectangular | 375 | 375 | 1406.3 | 3200 | 0.45 | 1100.92 | G300E | 8737066.67 | 68.55 | G300E | 0 | 0
331 | Story6 | C16 | 50 MPa RC Column (37.5 cm x 37.5 cm) | Column | 50MPa | Concrete Rectangular | 375 | 375 | 1406.3 | 3200 | 0.45 | 1100.92 | G300E | 4499200 | 35.3 | G300E | 0 | 0
332 | Story6 | C17 | 50 MPa RC Column (37.5 cm x 37.5 cm) | Column | 50MPa | Concrete Rectangular | 375 | 375 | 1406.3 | 3200 | 0.45 | 1100.92 | G300E | 4499200 | 35.3 | G300E | 0 | 0
333 | Story6 | C18 | 50 MPa RC Column (37.5 cm x 37.5 cm) | Column | 50MPa | Concrete Rectangular | 375 | 375 | 1406.3 | 3200 | 0.45 | 1100.92 | G300E | 10039466.67 | 78.77 | G300E | 0 | 0
334 | Story6 | C19 | 50 MPa RC Column (37.5 cm x 37.5 cm) | Column | 50MPa | Concrete Rectangular | 375 | 375 | 1406.3 | 3200 | 0.45 | 1100.92 | G300E | 4499200 | 35.3 | G300E | 0 | 0
335 | Story6 | C2 | 50 MPa RC Column (37.5 cm x 37.5 cm) | Column | 50MPa | Concrete Rectangular | 375 | 375 | 1406.3 | 3200 | 0.45 | 1100.92 | G300E | 4499200 | 35.3 | G300E | 0 | 0
336 | Story6 | C22 | 50 MPa RC Column (37.5 cm x 37.5 cm) | Column | 50MPa | Concrete Rectangular | 375 | 375 | 1406.3 | 3200 | 0.45 | 1100.92 | G300E | 4499200 | 35.3 | G300E | 0 | 0
337 | Story6 | C23 | 50 MPa RC Column (37.5 cm x 37.5 cm) | Column | 50MPa | Concrete Rectangular | 375 | 375 | 1406.3 | 3200 | 0.45 | 1100.92 | G300E | 10054400 | 78.89 | G300E | 0 | 0
338 | Story6 | C24 | 50 MPa RC Column (37.5 cm x 37.5 cm) | Column | 50MPa | Concrete Rectangular | 375 | 375 | 1406.3 | 3200 | 0.45 | 1100.92 | G300E | 4499200 | 35.3 | G300E | 0 | 0
339 | Story6 | C25 | 50 MPa RC Column (37.5 cm x 37.5 cm) | Column | 50MPa | Concrete Rectangular | 375 | 375 | 1406.3 | 3200 | 0.45 | 1100.92 | G300E | 4499200 | 35.3 | G300E | 0 | 0
340 | Story6 | C26 | 50 MPa RC Column (37.5 cm x 37.5 cm) | Column | 50MPa | Concrete Rectangular | 375 | 375 | 1406.3 | 3200 | 0.45 | 1100.92 | G300E | 10057600 | 78.92 | G300E | 0 | 0
341 | Story6 | C27 | 50 MPa RC Column (37.5 cm x 37.5 cm) | Column | 50MPa | Concrete Rectangular | 375 | 375 | 1406.3 | 3200 | 0.45 | 1100.92 | G300E | 4499200 | 35.3 | G300E | 0 | 0
342 | Story6 | C3 | 50 MPa RC Column (37.5 cm x 37.5 cm) | Column | 50MPa | Concrete Rectangular | 375 | 375 | 1406.3 | 3200 | 0.45 | 1100.92 | G300E | 4499200 | 35.3 | G300E | 0 | 0
343 | Story6 | C30 | 50 MPa RC Column (37.5 cm x 37.5 cm) | Column | 50MPa | Concrete Rectangular | 375 | 375 | 1406.3 | 3200 | 0.45 | 1100.92 | G300E | 4499200 | 35.3 | G300E | 0 | 0
344 | Story6 | C31 | 50 MPa RC Column (37.5 cm x 37.5 cm) | Column | 50MPa | Concrete Rectangular | 375 | 375 | 1406.3 | 3200 | 0.45 | 1100.92 | G300E | 10054400 | 78.89 | G300E | 0 | 0
345 | Story6 | C32 | 50 MPa RC Column (37.5 cm x 37.5 cm) | Column | 50MPa | Concrete Rectangular | 375 | 375 | 1406.3 | 3200 | 0.45 | 1100.92 | G300E | 4499200 | 35.3 | G300E | 0 | 0
346 | Story6 | C33 | 50 MPa RC Column (37.5 cm x 37.5 cm) | Column | 50MPa | Concrete Rectangular | 375 | 375 | 1406.3 | 3200 | 0.45 | 1100.92 | G300E | 4499200 | 35.3 | G300E | 0 | 0
347 | Story6 | C34 | 50 MPa RC Column (37.5 cm x 37.5 cm) | Column | 50MPa | Concrete Rectangular | 375 | 375 | 1406.3 | 3200 | 0.45 | 1100.92 | G300E | 8738133.33 | 68.56 | G300E | 0 | 0
348 | Story6 | C35 | 50 MPa RC Column (37.5 cm x 37.5 cm) | Column | 50MPa | Concrete Rectangular | 375 | 375 | 1406.3 | 3200 | 0.45 | 1100.92 | G300E | 9968000 | 78.21 | G300E | 0 | 0
349 | Story6 | C36 | 50 MPa RC Column (37.5 cm x 37.5 cm) | Column | 50MPa | Concrete Rectangular | 375 | 375 | 1406.3 | 3200 | 0.45 | 1100.92 | G300E | 4499200 | 35.3 | G300E | 0 | 0
350 | Story6 | C37 | 50 MPa RC Column (37.5 cm x 37.5 cm) | Column | 50MPa | Concrete Rectangular | 375 | 375 | 1406.3 | 3200 | 0.45 | 1100.92 | G300E | 4499200 | 35.3 | G300E | 0 | 0
351 | Story6 | C38 | 50 MPa RC Column (37.5 cm x 37.5 cm) | Column | 50MPa | Concrete Rectangular | 375 | 375 | 1406.3 | 3200 | 0.45 | 1100.92 | G300E | 9959466.67 | 78.15 | G300E | 0 | 0
352 | Story6 | C39 | 50 MPa RC Column (37.5 cm x 37.5 cm) | Column | 50MPa | Concrete Rectangular | 375 | 375 | 1406.3 | 3200 | 0.45 | 1100.92 | G300E | 8737066.67 | 68.55 | G300E | 0 | 0
353 | Story6 | C4 | 50 MPa RC Column (37.5 cm x 37.5 cm) | Column | 50MPa | Concrete Rectangular | 375 | 375 | 1406.3 | 3200 | 0.45 | 1100.92 | G300E | 4499200 | 35.3 | G300E | 0 | 0
354 | Story6 | C40 | 50 MPa RC Column (37.5 cm x 37.5 cm) | Column | 50MPa | Concrete Rectangular | 375 | 375 | 1406.3 | 3200 | 0.45 | 1100.92 | G300E | 4499200 | 35.3 | G300E | 0 | 0
355 | Story6 | C41 | 50 MPa RC Column (37.5 cm x 37.5 cm) | Column | 50MPa | Concrete Rectangular | 375 | 375 | 1406.3 | 3200 | 0.45 | 1100.92 | G300E | 4499200 | 35.3 | G300E | 0 | 0
356 | Story6 | C42 | 50 MPa RC Column (37.5 cm x 37.5 cm) | Column | 50MPa | Concrete Rectangular | 375 | 375 | 1406.3 | 3200 | 0.45 | 1100.92 | G300E | 4499200 | 35.3 | G300E | 0 | 0
357 | Story6 | C43 | 50 MPa RC Column (37.5 cm x 37.5 cm) | Column | 50MPa | Concrete Rectangular | 375 | 375 | 1406.3 | 3200 | 0.45 | 1100.92 | G300E | 4499200 | 35.3 | G300E | 0 | 0
358 | Story6 | C44 | 50 MPa RC Column (37.5 cm x 37.5 cm) | Column | 50MPa | Concrete Rectangular | 375 | 375 | 1406.3 | 3200 | 0.45 | 1100.92 | G300E | 4499200 | 35.3 | G300E | 0 | 0
359 | Story6 | C45 | 50 MPa RC Column (37.5 cm x 37.5 cm) | Column | 50MPa | Concrete Rectangular | 375 | 375 | 1406.3 | 3200 | 0.45 | 1100.92 | G300E | 4499200 | 35.3 | G300E | 0 | 0
360 | Story6 | C46 | 50 MPa RC Column (37.5 cm x 37.5 cm) | Column | 50MPa | Concrete Rectangular | 375 | 375 | 1406.3 | 3200 | 0.45 | 1100.92 | G300E | 4499200 | 35.3 | G300E | 0 | 0
361 | Story6 | C47 | 50 MPa RC Column (37.5 cm x 37.5 cm) | Column | 50MPa | Concrete Rectangular | 375 | 375 | 1406.3 | 3200 | 0.45 | 1100.92 | G300E | 4499200 | 35.3 | G300E | 0 | 0
362 | Story6 | C48 | 50 MPa RC Column (37.5 cm x 37.5 cm) | Column | 50MPa | Concrete Rectangular | 375 | 375 | 1406.3 | 3200 | 0.45 | 1100.92 | G300E | 4499200 | 35.3 | G300E | 0 | 0
363 | Story6 | C5 | 50 MPa RC Column (37.5 cm x 37.5 cm) | Column | 50MPa | Concrete Rectangular | 375 | 375 | 1406.3 | 3200 | 0.45 | 1100.92 | G300E | 4499200 | 35.3 | G300E | 0 | 0
364 | Story6 | C6 | 50 MPa RC Column (37.5 cm x 37.5 cm) | Column | 50MPa | Concrete Rectangular | 375 | 375 | 1406.3 | 3200 | 0.45 | 1100.92 | G300E | 4499200 | 35.3 | G300E | 0 | 0
365 | Story6 | C7 | 50 MPa RC Column (37.5 cm x 37.5 cm) | Column | 50MPa | Concrete Rectangular | 375 | 375 | 1406.3 | 3200 | 0.45 | 1100.92 | G300E | 4499200 | 35.3 | G300E | 0 | 0
366 | Story6 | C8 | 50 MPa RC Column (37.5 cm x 37.5 cm) | Column | 50MPa | Concrete Rectangular | 375 | 375 | 1406.3 | 3200 | 0.45 | 1100.92 | G300E | 4499200 | 35.3 | G300E | 0 | 0
367 | Story6 | C9 | 50 MPa RC Column (37.5 cm x 37.5 cm) | Column | 50MPa | Concrete Rectangular | 375 | 375 | 1406.3 | 3200 | 0.45 | 1100.92 | G300E | 4499200 | 35.3 | G300E | 0 | 0
368 | Story6 | D1 | 50 MPa RC Column (85 cm x 85 cm) | Column | 50MPa | Concrete Rectangular | 850 | 850 | 7225 | 32803 | 23.7 | 57982.06 | G300E | 1449608307.33 | 11374.16 | G300E | 0 | 0
369 | Story6 | D10 | 50 MPa RC Column (77.5 cm x 77.5 cm) | Column | 50MPa | Concrete Rectangular | 775 | 775 | 6006.3 | 27658.6 | 16.61 | 40642.07 | G300E | 1083057187.46 | 8498.07 | G300E | 0 | 0
370 | Story6 | D11 | 50 MPa RC Column (82.5 cm x 82.5 cm) | Column | 50MPa | Concrete Rectangular | 825 | 825 | 6806.3 | 27658.6 | 18.83 | 46055.38 | G300E | 1000980291.96 | 7854.06 | G300E | 0 | 0
371 | Story6 | D12 | 50 MPa RC Column (85 cm x 85 cm) | Column | 50MPa | Concrete Rectangular | 850 | 850 | 7225 | 32803 | 23.7 | 57982.06 | G300E | 1449196447.44 | 11370.93 | G300E | 0 | 0
372 | Story6 | D13 | 50 MPa RC Column (82.5 cm x 82.5 cm) | Column | 50MPa | Concrete Rectangular | 825 | 825 | 6806.3 | 32803 | 22.33 | 54621.51 | G300E | 1157450210.22 | 9081.78 | G300E | 0 | 0
373 | Story6 | D14 | 50 MPa RC Column (82.5 cm x 82.5 cm) | Column | 50MPa | Concrete Rectangular | 825 | 825 | 6806.3 | 32803 | 22.33 | 54621.51 | G300E | 1157543152.06 | 9082.51 | G300E | 0 | 0
374 | Story6 | D15 | 50 MPa RC Column (82.5 cm x 82.5 cm) | Column | 50MPa | Concrete Rectangular | 825 | 825 | 6806.3 | 27658.6 | 18.83 | 46055.38 | G300E | 1000646660.1 | 7851.44 | G300E | 0 | 0
375 | Story6 | D16 | 50 MPa RC Column (85 cm x 85 cm) | Column | 50MPa | Concrete Rectangular | 850 | 850 | 7225 | 32803 | 23.7 | 57982.06 | G300E | 1448731738.28 | 11367.29 | G300E | 0 | 0
376 | Story6 | D2 | 50 MPa RC Column (82.5 cm x 82.5 cm) | Column | 50MPa | Concrete Rectangular | 825 | 825 | 6806.3 | 27658.6 | 18.83 | 46055.38 | G300E | 1001277621.91 | 7856.4 | G300E | 0 | 0
377 | Story6 | D3 | 50 MPa RC Column (82.5 cm x 82.5 cm) | Column | 50MPa | Concrete Rectangular | 825 | 825 | 6806.3 | 32803 | 22.33 | 54621.51 | G300E | 1157093022 | 9078.98 | G300E | 0 | 0
378 | Story6 | D4 | 50 MPa RC Column (82.5 cm x 82.5 cm) | Column | 50MPa | Concrete Rectangular | 825 | 825 | 6806.3 | 32803 | 22.33 | 54621.51 | G300E | 1157659784.94 | 9083.43 | G300E | 0 | 0
379 | Story6 | D5 | 50 MPa RC Column (85 cm x 85 cm) | Column | 50MPa | Concrete Rectangular | 850 | 850 | 7225 | 32803 | 23.7 | 57982.06 | G300E | 1448780942.78 | 11367.67 | G300E | 0 | 0
380 | Story6 | D6 | 50 MPa RC Column (82.5 cm x 82.5 cm) | Column | 50MPa | Concrete Rectangular | 825 | 825 | 6806.3 | 27658.6 | 18.83 | 46055.38 | G300E | 1001009679.22 | 7854.29 | G300E | 0 | 0
381 | Story6 | D7 | 50 MPa RC Column (77.5 cm x 77.5 cm) | Column | 50MPa | Concrete Rectangular | 775 | 775 | 6006.3 | 27658.6 | 16.61 | 40642.07 | G300E | 1083848914.89 | 8504.28 | G300E | 0 | 0
382 | Story6 | D8 | 50 MPa RC Column (77.5 cm x 77.5 cm) | Column | 50MPa | Concrete Rectangular | 775 | 775 | 6006.3 | 27658.6 | 16.61 | 40642.07 | G300E | 1083570600.22 | 8502.1 | G300E | 0 | 0
383 | Story6 | D9 | 50 MPa RC Column (77.5 cm x 77.5 cm) | Column | 50MPa | Concrete Rectangular | 775 | 775 | 6006.3 | 27658.6 | 16.61 | 40642.07 | G300E | 1082631936.49 | 8494.73 | G300E | 0 | 0
384 | Story7 | C1 | 50 MPa RC Column (32.5 cm x 32.5 cm) | Column | 50MPa | Concrete Rectangular | 325 | 325 | 1056.3 | 3200 | 0.34 | 826.91 | G300E | 3379200 | 26.51 | G300E | 0 | 0
385 | Story7 | C10 | 50 MPa RC Column (32.5 cm x 32.5 cm) | Column | 50MPa | Concrete Rectangular | 325 | 325 | 1056.3 | 3200 | 0.34 | 826.91 | G300E | 13460266.67 | 105.61 | G300E | 0 | 0
386 | Story7 | C11 | 50 MPa RC Column (32.5 cm x 32.5 cm) | Column | 50MPa | Concrete Rectangular | 325 | 325 | 1056.3 | 3200 | 0.34 | 826.91 | G300E | 18030933.33 | 141.48 | G300E | 0 | 0
387 | Story7 | C12 | 50 MPa RC Column (32.5 cm x 32.5 cm) | Column | 50MPa | Concrete Rectangular | 325 | 325 | 1056.3 | 3200 | 0.34 | 826.91 | G300E | 9651200 | 75.73 | G300E | 0 | 0
388 | Story7 | C13 | 50 MPa RC Column (32.5 cm x 32.5 cm) | Column | 50MPa | Concrete Rectangular | 325 | 325 | 1056.3 | 3200 | 0.34 | 826.91 | G300E | 9681066.67 | 75.96 | G300E | 0 | 0
389 | Story7 | C14 | 50 MPa RC Column (32.5 cm x 32.5 cm) | Column | 50MPa | Concrete Rectangular | 325 | 325 | 1056.3 | 3200 | 0.34 | 826.91 | G300E | 18379733.33 | 144.21 | G300E | 0 | 0
390 | Story7 | C15 | 50 MPa RC Column (32.5 cm x 32.5 cm) | Column | 50MPa | Concrete Rectangular | 325 | 325 | 1056.3 | 3200 | 0.34 | 826.91 | G300E | 13534933.33 | 106.2 | G300E | 0 | 0
391 | Story7 | C16 | 50 MPa RC Column (32.5 cm x 32.5 cm) | Column | 50MPa | Concrete Rectangular | 325 | 325 | 1056.3 | 3200 | 0.34 | 826.91 | G300E | 3379200 | 26.51 | G300E | 0 | 0
392 | Story7 | C17 | 50 MPa RC Column (32.5 cm x 32.5 cm) | Column | 50MPa | Concrete Rectangular | 325 | 325 | 1056.3 | 3200 | 0.34 | 826.91 | G300E | 3379200 | 26.51 | G300E | 0 | 0
393 | Story7 | C18 | 50 MPa RC Column (32.5 cm x 32.5 cm) | Column | 50MPa | Concrete Rectangular | 325 | 325 | 1056.3 | 3200 | 0.34 | 826.91 | G300E | 14999466.67 | 117.69 | G300E | 0 | 0
394 | Story7 | C19 | 50 MPa RC Column (32.5 cm x 32.5 cm) | Column | 50MPa | Concrete Rectangular | 325 | 325 | 1056.3 | 3200 | 0.34 | 826.91 | G300E | 10322133.33 | 80.99 | G300E | 0 | 0
395 | Story7 | C2 | 50 MPa RC Column (32.5 cm x 32.5 cm) | Column | 50MPa | Concrete Rectangular | 325 | 325 | 1056.3 | 3200 | 0.34 | 826.91 | G300E | 3379200 | 26.51 | G300E | 0 | 0
396 | Story7 | C22 | 50 MPa RC Column (32.5 cm x 32.5 cm) | Column | 50MPa | Concrete Rectangular | 325 | 325 | 1056.3 | 3200 | 0.34 | 826.91 | G300E | 10456533.33 | 82.05 | G300E | 0 | 0
397 | Story7 | C23 | 50 MPa RC Column (32.5 cm x 32.5 cm) | Column | 50MPa | Concrete Rectangular | 325 | 325 | 1056.3 | 3200 | 0.34 | 826.91 | G300E | 15015466.67 | 117.82 | G300E | 0 | 0
398 | Story7 | C24 | 50 MPa RC Column (32.5 cm x 32.5 cm) | Column | 50MPa | Concrete Rectangular | 325 | 325 | 1056.3 | 3200 | 0.34 | 826.91 | G300E | 3379200 | 26.51 | G300E | 0 | 0
399 | Story7 | C25 | 50 MPa RC Column (32.5 cm x 32.5 cm) | Column | 50MPa | Concrete Rectangular | 325 | 325 | 1056.3 | 3200 | 0.34 | 826.91 | G300E | 3379200 | 26.51 | G300E | 0 | 0
400 | Story7 | C26 | 50 MPa RC Column (32.5 cm x 32.5 cm) | Column | 50MPa | Concrete Rectangular | 325 | 325 | 1056.3 | 3200 | 0.34 | 826.91 | G300E | 15018666.67 | 117.84 | G300E | 0 | 0
401 | Story7 | C27 | 50 MPa RC Column (32.5 cm x 32.5 cm) | Column | 50MPa | Concrete Rectangular | 325 | 325 | 1056.3 | 3200 | 0.34 | 826.91 | G300E | 10453333.33 | 82.02 | G300E | 0 | 0
402 | Story7 | C3 | 50 MPa RC Column (32.5 cm x 32.5 cm) | Column | 50MPa | Concrete Rectangular | 325 | 325 | 1056.3 | 3200 | 0.34 | 826.91 | G300E | 3379200 | 26.51 | G300E | 0 | 0
403 | Story7 | C30 | 50 MPa RC Column (32.5 cm x 32.5 cm) | Column | 50MPa | Concrete Rectangular | 325 | 325 | 1056.3 | 3200 | 0.34 | 826.91 | G300E | 10456533.33 | 82.05 | G300E | 0 | 0
404 | Story7 | C31 | 50 MPa RC Column (32.5 cm x 32.5 cm) | Column | 50MPa | Concrete Rectangular | 325 | 325 | 1056.3 | 3200 | 0.34 | 826.91 | G300E | 15016533.33 | 117.83 | G300E | 0 | 0
405 | Story7 | C32 | 50 MPa RC Column (32.5 cm x 32.5 cm) | Column | 50MPa | Concrete Rectangular | 325 | 325 | 1056.3 | 3200 | 0.34 | 826.91 | G300E | 3379200 | 26.51 | G300E | 0 | 0
406 | Story7 | C33 | 50 MPa RC Column (32.5 cm x 32.5 cm) | Column | 50MPa | Concrete Rectangular | 325 | 325 | 1056.3 | 3200 | 0.34 | 826.91 | G300E | 3379200 | 26.51 | G300E | 0 | 0
407 | Story7 | C34 | 50 MPa RC Column (32.5 cm x 32.5 cm) | Column | 50MPa | Concrete Rectangular | 325 | 325 | 1056.3 | 3200 | 0.34 | 826.91 | G300E | 13534933.33 | 106.2 | G300E | 0 | 0
408 | Story7 | C35 | 50 MPa RC Column (32.5 cm x 32.5 cm) | Column | 50MPa | Concrete Rectangular | 325 | 325 | 1056.3 | 3200 | 0.34 | 826.91 | G300E | 18369066.67 | 144.13 | G300E | 0 | 0
409 | Story7 | C36 | 50 MPa RC Column (32.5 cm x 32.5 cm) | Column | 50MPa | Concrete Rectangular | 325 | 325 | 1056.3 | 3200 | 0.34 | 826.91 | G300E | 9689600 | 76.03 | G300E | 0 | 0
410 | Story7 | C37 | 50 MPa RC Column (32.5 cm x 32.5 cm) | Column | 50MPa | Concrete Rectangular | 325 | 325 | 1056.3 | 3200 | 0.34 | 826.91 | G300E | 9687466.67 | 76.01 | G300E | 0 | 0
411 | Story7 | C38 | 50 MPa RC Column (32.5 cm x 32.5 cm) | Column | 50MPa | Concrete Rectangular | 325 | 325 | 1056.3 | 3200 | 0.34 | 826.91 | G300E | 18343466.67 | 143.93 | G300E | 0 | 0
412 | Story7 | C39 | 50 MPa RC Column (32.5 cm x 32.5 cm) | Column | 50MPa | Concrete Rectangular | 325 | 325 | 1056.3 | 3200 | 0.34 | 826.91 | G300E | 13534933.33 | 106.2 | G300E | 0 | 0
413 | Story7 | C4 | 50 MPa RC Column (32.5 cm x 32.5 cm) | Column | 50MPa | Concrete Rectangular | 325 | 325 | 1056.3 | 3200 | 0.34 | 826.91 | G300E | 4981120 | 39.08 | G300E | 157664 | 1.24
414 | Story7 | C40 | 50 MPa RC Column (32.5 cm x 32.5 cm) | Column | 50MPa | Concrete Rectangular | 325 | 325 | 1056.3 | 3200 | 0.34 | 826.91 | G300E | 3379200 | 26.51 | G300E | 0 | 0
415 | Story7 | C41 | 50 MPa RC Column (32.5 cm x 32.5 cm) | Column | 50MPa | Concrete Rectangular | 325 | 325 | 1056.3 | 3200 | 0.34 | 826.91 | G300E | 3379200 | 26.51 | G300E | 0 | 0
416 | Story7 | C42 | 50 MPa RC Column (32.5 cm x 32.5 cm) | Column | 50MPa | Concrete Rectangular | 325 | 325 | 1056.3 | 3200 | 0.34 | 826.91 | G300E | 3379200 | 26.51 | G300E | 0 | 0
417 | Story7 | C43 | 50 MPa RC Column (32.5 cm x 32.5 cm) | Column | 50MPa | Concrete Rectangular | 325 | 325 | 1056.3 | 3200 | 0.34 | 826.91 | G300E | 3379200 | 26.51 | G300E | 0 | 0
418 | Story7 | C44 | 50 MPa RC Column (32.5 cm x 32.5 cm) | Column | 50MPa | Concrete Rectangular | 325 | 325 | 1056.3 | 3200 | 0.34 | 826.91 | G300E | 4984960 | 39.11 | G300E | 157664 | 1.24
419 | Story7 | C45 | 50 MPa RC Column (32.5 cm x 32.5 cm) | Column | 50MPa | Concrete Rectangular | 325 | 325 | 1056.3 | 3200 | 0.34 | 826.91 | G300E | 4984960 | 39.11 | G300E | 157664 | 1.24
420 | Story7 | C46 | 50 MPa RC Column (32.5 cm x 32.5 cm) | Column | 50MPa | Concrete Rectangular | 325 | 325 | 1056.3 | 3200 | 0.34 | 826.91 | G300E | 3379200 | 26.51 | G300E | 0 | 0
421 | Story7 | C47 | 50 MPa RC Column (32.5 cm x 32.5 cm) | Column | 50MPa | Concrete Rectangular | 325 | 325 | 1056.3 | 3200 | 0.34 | 826.91 | G300E | 3379200 | 26.51 | G300E | 0 | 0
422 | Story7 | C48 | 50 MPa RC Column (32.5 cm x 32.5 cm) | Column | 50MPa | Concrete Rectangular | 325 | 325 | 1056.3 | 3200 | 0.34 | 826.91 | G300E | 3379200 | 26.51 | G300E | 0 | 0
423 | Story7 | C5 | 50 MPa RC Column (32.5 cm x 32.5 cm) | Column | 50MPa | Concrete Rectangular | 325 | 325 | 1056.3 | 3200 | 0.34 | 826.91 | G300E | 4985600 | 39.12 | G300E | 157664 | 1.24
424 | Story7 | C6 | 50 MPa RC Column (32.5 cm x 32.5 cm) | Column | 50MPa | Concrete Rectangular | 325 | 325 | 1056.3 | 3200 | 0.34 | 826.91 | G300E | 3379200 | 26.51 | G300E | 0 | 0
425 | Story7 | C7 | 50 MPa RC Column (32.5 cm x 32.5 cm) | Column | 50MPa | Concrete Rectangular | 325 | 325 | 1056.3 | 3200 | 0.34 | 826.91 | G300E | 3379200 | 26.51 | G300E | 0 | 0
426 | Story7 | C8 | 50 MPa RC Column (32.5 cm x 32.5 cm) | Column | 50MPa | Concrete Rectangular | 325 | 325 | 1056.3 | 3200 | 0.34 | 826.91 | G300E | 3379200 | 26.51 | G300E | 0 | 0
427 | Story7 | C9 | 50 MPa RC Column (32.5 cm x 32.5 cm) | Column | 50MPa | Concrete Rectangular | 325 | 325 | 1056.3 | 3200 | 0.34 | 826.91 | G300E | 3379200 | 26.51 | G300E | 0 | 0
428 | Story8 | C1 | 50 MPa RC Column (32.5 cm x 32.5 cm) | Column | 50MPa | Concrete Rectangular | 325 | 325 | 1056.3 | 3200 | 0.34 | 826.91 | G300E | 3379200 | 26.51 | G300E | 0 | 0
429 | Story8 | C10 | 50 MPa RC Column (32.5 cm x 32.5 cm) | Column | 50MPa | Concrete Rectangular | 325 | 325 | 1056.3 | 3200 | 0.34 | 826.91 | G300E | 3379200 | 26.51 | G300E | 0 | 0
430 | Story8 | C11 | 50 MPa RC Column (32.5 cm x 32.5 cm) | Column | 50MPa | Concrete Rectangular | 325 | 325 | 1056.3 | 3200 | 0.34 | 826.91 | G300E | 3379200 | 26.51 | G300E | 0 | 0
431 | Story8 | C12 | 50 MPa RC Column (32.5 cm x 32.5 cm) | Column | 50MPa | Concrete Rectangular | 325 | 325 | 1056.3 | 3200 | 0.34 | 826.91 | G300E | 3379200 | 26.51 | G300E | 0 | 0
432 | Story8 | C13 | 50 MPa RC Column (32.5 cm x 32.5 cm) | Column | 50MPa | Concrete Rectangular | 325 | 325 | 1056.3 | 3200 | 0.34 | 826.91 | G300E | 3379200 | 26.51 | G300E | 0 | 0
433 | Story8 | C14 | 50 MPa RC Column (32.5 cm x 32.5 cm) | Column | 50MPa | Concrete Rectangular | 325 | 325 | 1056.3 | 3200 | 0.34 | 826.91 | G300E | 3379200 | 26.51 | G300E | 0 | 0
434 | Story8 | C15 | 50 MPa RC Column (32.5 cm x 32.5 cm) | Column | 50MPa | Concrete Rectangular | 325 | 325 | 1056.3 | 3200 | 0.34 | 826.91 | G300E | 3379200 | 26.51 | G300E | 0 | 0
435 | Story8 | C16 | 50 MPa RC Column (32.5 cm x 32.5 cm) | Column | 50MPa | Concrete Rectangular | 325 | 325 | 1056.3 | 3200 | 0.34 | 826.91 | G300E | 3379200 | 26.51 | G300E | 0 | 0
436 | Story8 | C17 | 50 MPa RC Column (32.5 cm x 32.5 cm) | Column | 50MPa | Concrete Rectangular | 325 | 325 | 1056.3 | 3200 | 0.34 | 826.91 | G300E | 3379200 | 26.51 | G300E | 0 | 0
437 | Story8 | C18 | 50 MPa RC Column (32.5 cm x 32.5 cm) | Column | 50MPa | Concrete Rectangular | 325 | 325 | 1056.3 | 3200 | 0.34 | 826.91 | G300E | 6509866.67 | 51.08 | G300E | 0 | 0
438 | Story8 | C19 | 50 MPa RC Column (32.5 cm x 32.5 cm) | Column | 50MPa | Concrete Rectangular | 325 | 325 | 1056.3 | 3200 | 0.34 | 826.91 | G300E | 3379200 | 26.51 | G300E | 0 | 0
439 | Story8 | C2 | 50 MPa RC Column (32.5 cm x 32.5 cm) | Column | 50MPa | Concrete Rectangular | 325 | 325 | 1056.3 | 3200 | 0.34 | 826.91 | G300E | 5614080 | 44.05 | G300E | 0 | 0
440 | Story8 | C22 | 50 MPa RC Column (32.5 cm x 32.5 cm) | Column | 50MPa | Concrete Rectangular | 325 | 325 | 1056.3 | 3200 | 0.34 | 826.91 | G300E | 3379200 | 26.51 | G300E | 0 | 0
441 | Story8 | C23 | 50 MPa RC Column (32.5 cm x 32.5 cm) | Column | 50MPa | Concrete Rectangular | 325 | 325 | 1056.3 | 3200 | 0.34 | 826.91 | G300E | 6709333.33 | 52.64 | G300E | 0 | 0
442 | Story8 | C24 | 50 MPa RC Column (32.5 cm x 32.5 cm) | Column | 50MPa | Concrete Rectangular | 325 | 325 | 1056.3 | 3200 | 0.34 | 826.91 | G300E | 3379200 | 26.51 | G300E | 0 | 0
443 | Story8 | C25 | 50 MPa RC Column (32.5 cm x 32.5 cm) | Column | 50MPa | Concrete Rectangular | 325 | 325 | 1056.3 | 3200 | 0.34 | 826.91 | G300E | 3379200 | 26.51 | G300E | 0 | 0
444 | Story8 | C26 | 50 MPa RC Column (32.5 cm x 32.5 cm) | Column | 50MPa | Concrete Rectangular | 325 | 325 | 1056.3 | 3200 | 0.34 | 826.91 | G300E | 6705066.67 | 52.61 | G300E | 0 | 0
445 | Story8 | C27 | 50 MPa RC Column (32.5 cm x 32.5 cm) | Column | 50MPa | Concrete Rectangular | 325 | 325 | 1056.3 | 3200 | 0.34 | 826.91 | G300E | 3379200 | 26.51 | G300E | 0 | 0
446 | Story8 | C3 | 50 MPa RC Column (32.5 cm x 32.5 cm) | Column | 50MPa | Concrete Rectangular | 325 | 325 | 1056.3 | 3200 | 0.34 | 826.91 | G300E | 3379200 | 26.51 | G300E | 0 | 0
447 | Story8 | C30 | 50 MPa RC Column (32.5 cm x 32.5 cm) | Column | 50MPa | Concrete Rectangular | 325 | 325 | 1056.3 | 3200 | 0.34 | 826.91 | G300E | 3379200 | 26.51 | G300E | 0 | 0
448 | Story8 | C31 | 50 MPa RC Column (32.5 cm x 32.5 cm) | Column | 50MPa | Concrete Rectangular | 325 | 325 | 1056.3 | 3200 | 0.34 | 826.91 | G300E | 6701866.67 | 52.59 | G300E | 0 | 0
449 | Story8 | C32 | 50 MPa RC Column (32.5 cm x 32.5 cm) | Column | 50MPa | Concrete Rectangular | 325 | 325 | 1056.3 | 3200 | 0.34 | 826.91 | G300E | 3379200 | 26.51 | G300E | 0 | 0
450 | Story8 | C33 | 50 MPa RC Column (32.5 cm x 32.5 cm) | Column | 50MPa | Concrete Rectangular | 325 | 325 | 1056.3 | 3200 | 0.34 | 826.91 | G300E | 3379200 | 26.51 | G300E | 0 | 0
451 | Story8 | C34 | 50 MPa RC Column (32.5 cm x 32.5 cm) | Column | 50MPa | Concrete Rectangular | 325 | 325 | 1056.3 | 3200 | 0.34 | 826.91 | G300E | 3379200 | 26.51 | G300E | 0 | 0
452 | Story8 | C35 | 50 MPa RC Column (32.5 cm x 32.5 cm) | Column | 50MPa | Concrete Rectangular | 325 | 325 | 1056.3 | 3200 | 0.34 | 826.91 | G300E | 3379200 | 26.51 | G300E | 0 | 0
453 | Story8 | C36 | 50 MPa RC Column (32.5 cm x 32.5 cm) | Column | 50MPa | Concrete Rectangular | 325 | 325 | 1056.3 | 3200 | 0.34 | 826.91 | G300E | 3379200 | 26.51 | G300E | 0 | 0
454 | Story8 | C37 | 50 MPa RC Column (32.5 cm x 32.5 cm) | Column | 50MPa | Concrete Rectangular | 325 | 325 | 1056.3 | 3200 | 0.34 | 826.91 | G300E | 3379200 | 26.51 | G300E | 0 | 0
455 | Story8 | C38 | 50 MPa RC Column (32.5 cm x 32.5 cm) | Column | 50MPa | Concrete Rectangular | 325 | 325 | 1056.3 | 3200 | 0.34 | 826.91 | G300E | 3379200 | 26.51 | G300E | 0 | 0
456 | Story8 | C39 | 50 MPa RC Column (32.5 cm x 32.5 cm) | Column | 50MPa | Concrete Rectangular | 325 | 325 | 1056.3 | 3200 | 0.34 | 826.91 | G300E | 3379200 | 26.51 | G300E | 0 | 0
457 | Story8 | C4 | 50 MPa RC Column (32.5 cm x 32.5 cm) | Column | 50MPa | Concrete Rectangular | 325 | 325 | 1056.3 | 3200 | 0.34 | 826.91 | G300E | 3379200 | 26.51 | G300E | 0 | 0
458 | Story8 | C40 | 50 MPa RC Column (32.5 cm x 32.5 cm) | Column | 50MPa | Concrete Rectangular | 325 | 325 | 1056.3 | 3200 | 0.34 | 826.91 | G300E | 3379200 | 26.51 | G300E | 0 | 0
459 | Story8 | C41 | 50 MPa RC Column (32.5 cm x 32.5 cm) | Column | 50MPa | Concrete Rectangular | 325 | 325 | 1056.3 | 3200 | 0.34 | 826.91 | G300E | 3379200 | 26.51 | G300E | 0 | 0
460 | Story8 | C42 | 50 MPa RC Column (32.5 cm x 32.5 cm) | Column | 50MPa | Concrete Rectangular | 325 | 325 | 1056.3 | 3200 | 0.34 | 826.91 | G300E | 5389440 | 42.29 | G300E | 0 | 0
461 | Story8 | C43 | 50 MPa RC Column (32.5 cm x 32.5 cm) | Column | 50MPa | Concrete Rectangular | 325 | 325 | 1056.3 | 3200 | 0.34 | 826.91 | G300E | 3379200 | 26.51 | G300E | 0 | 0
462 | Story8 | C44 | 50 MPa RC Column (32.5 cm x 32.5 cm) | Column | 50MPa | Concrete Rectangular | 325 | 325 | 1056.3 | 3200 | 0.34 | 826.91 | G300E | 3379200 | 26.51 | G300E | 0 | 0
463 | Story8 | C45 | 50 MPa RC Column (32.5 cm x 32.5 cm) | Column | 50MPa | Concrete Rectangular | 325 | 325 | 1056.3 | 3200 | 0.34 | 826.91 | G300E | 3379200 | 26.51 | G300E | 0 | 0
464 | Story8 | C46 | 50 MPa RC Column (32.5 cm x 32.5 cm) | Column | 50MPa | Concrete Rectangular | 325 | 325 | 1056.3 | 3200 | 0.34 | 826.91 | G300E | 3379200 | 26.51 | G300E | 0 | 0
465 | Story8 | C47 | 50 MPa RC Column (32.5 cm x 32.5 cm) | Column | 50MPa | Concrete Rectangular | 325 | 325 | 1056.3 | 3200 | 0.34 | 826.91 | G300E | 5390720 | 42.3 | G300E | 0 | 0
466 | Story8 | C48 | 50 MPa RC Column (32.5 cm x 32.5 cm) | Column | 50MPa | Concrete Rectangular | 325 | 325 | 1056.3 | 3200 | 0.34 | 826.91 | G300E | 3379200 | 26.51 | G300E | 0 | 0
467 | Story8 | C5 | 50 MPa RC Column (32.5 cm x 32.5 cm) | Column | 50MPa | Concrete Rectangular | 325 | 325 | 1056.3 | 3200 | 0.34 | 826.91 | G300E | 3379200 | 26.51 | G300E | 0 | 0
468 | Story8 | C6 | 50 MPa RC Column (32.5 cm x 32.5 cm) | Column | 50MPa | Concrete Rectangular | 325 | 325 | 1056.3 | 3200 | 0.34 | 826.91 | G300E | 3379200 | 26.51 | G300E | 0 | 0
469 | Story8 | C7 | 50 MPa RC Column (32.5 cm x 32.5 cm) | Column | 50MPa | Concrete Rectangular | 325 | 325 | 1056.3 | 3200 | 0.34 | 826.91 | G300E | 5389440 | 42.29 | G300E | 0 | 0
470 | Story8 | C8 | 50 MPa RC Column (32.5 cm x 32.5 cm) | Column | 50MPa | Concrete Rectangular | 325 | 325 | 1056.3 | 3200 | 0.34 | 826.91 | G300E | 3379200 | 26.51 | G300E | 0 | 0
471 | Story8 | C9 | 50 MPa RC Column (32.5 cm x 32.5 cm) | Column | 50MPa | Concrete Rectangular | 325 | 325 | 1056.3 | 3200 | 0.34 | 826.91 | G300E | 3379200 | 26.51 | G300E | 0 | 0
472 | Story9 | C1 | 50 MPa RC Column (27.5 cm x 27.5 cm) | Column | 50MPa | Concrete Rectangular | 275 | 275 | 756.3 | 3200 | 0.24 | 592.05 | G300E | 6840533.33 | 53.67 | G300E | 0 | 0
473 | Story9 | C10 | 50 MPa RC Column (27.5 cm x 27.5 cm) | Column | 50MPa | Concrete Rectangular | 275 | 275 | 756.3 | 3200 | 0.24 | 592.05 | G300E | 9564800 | 75.05 | G300E | 0 | 0
474 | Story9 | C11 | 50 MPa RC Column (27.5 cm x 27.5 cm) | Column | 50MPa | Concrete Rectangular | 275 | 275 | 756.3 | 3200 | 0.24 | 592.05 | G300E | 10138666.67 | 79.55 | G300E | 0 | 0
475 | Story9 | C12 | 50 MPa RC Column (27.5 cm x 27.5 cm) | Column | 50MPa | Concrete Rectangular | 275 | 275 | 756.3 | 3200 | 0.24 | 592.05 | G300E | 7287466.67 | 57.18 | G300E | 0 | 0
476 | Story9 | C13 | 50 MPa RC Column (27.5 cm x 27.5 cm) | Column | 50MPa | Concrete Rectangular | 275 | 275 | 756.3 | 3200 | 0.24 | 592.05 | G300E | 7307733.33 | 57.34 | G300E | 0 | 0
477 | Story9 | C14 | 50 MPa RC Column (27.5 cm x 27.5 cm) | Column | 50MPa | Concrete Rectangular | 275 | 275 | 756.3 | 3200 | 0.24 | 592.05 | G300E | 10091733.33 | 79.18 | G300E | 0 | 0
478 | Story9 | C15 | 50 MPa RC Column (27.5 cm x 27.5 cm) | Column | 50MPa | Concrete Rectangular | 275 | 275 | 756.3 | 3200 | 0.24 | 592.05 | G300E | 9613866.67 | 75.43 | G300E | 0 | 0
479 | Story9 | C16 | 50 MPa RC Column (27.5 cm x 27.5 cm) | Column | 50MPa | Concrete Rectangular | 275 | 275 | 756.3 | 3200 | 0.24 | 592.05 | G300E | 2419200 | 18.98 | G300E | 0 | 0
480 | Story9 | C17 | 50 MPa RC Column (27.5 cm x 27.5 cm) | Column | 50MPa | Concrete Rectangular | 275 | 275 | 756.3 | 3200 | 0.24 | 592.05 | G300E | 9078400 | 71.23 | G300E | 0 | 0
481 | Story9 | C18 | 50 MPa RC Column (27.5 cm x 27.5 cm) | Column | 50MPa | Concrete Rectangular | 275 | 275 | 756.3 | 3200 | 0.24 | 592.05 | G300E | 10076800 | 79.07 | G300E | 0 | 0
482 | Story9 | C19 | 50 MPa RC Column (27.5 cm x 27.5 cm) | Column | 50MPa | Concrete Rectangular | 275 | 275 | 756.3 | 3200 | 0.24 | 592.05 | G300E | 8323200 | 65.31 | G300E | 0 | 0
483 | Story9 | C2 | 50 MPa RC Column (27.5 cm x 27.5 cm) | Column | 50MPa | Concrete Rectangular | 275 | 275 | 756.3 | 3200 | 0.24 | 592.05 | G300E | 4969600 | 38.99 | G300E | 0 | 0
484 | Story9 | C22 | 50 MPa RC Column (27.5 cm x 27.5 cm) | Column | 50MPa | Concrete Rectangular | 275 | 275 | 756.3 | 3200 | 0.24 | 592.05 | G300E | 8346666.67 | 65.49 | G300E | 0 | 0
485 | Story9 | C23 | 50 MPa RC Column (27.5 cm x 27.5 cm) | Column | 50MPa | Concrete Rectangular | 275 | 275 | 756.3 | 3200 | 0.24 | 592.05 | G300E | 10083200 | 79.12 | G300E | 0 | 0
486 | Story9 | C24 | 50 MPa RC Column (27.5 cm x 27.5 cm) | Column | 50MPa | Concrete Rectangular | 275 | 275 | 756.3 | 3200 | 0.24 | 592.05 | G300E | 9083733.33 | 71.27 | G300E | 0 | 0
487 | Story9 | C25 | 50 MPa RC Column (27.5 cm x 27.5 cm) | Column | 50MPa | Concrete Rectangular | 275 | 275 | 756.3 | 3200 | 0.24 | 592.05 | G300E | 9086933.33 | 71.3 | G300E | 0 | 0
488 | Story9 | C26 | 50 MPa RC Column (27.5 cm x 27.5 cm) | Column | 50MPa | Concrete Rectangular | 275 | 275 | 756.3 | 3200 | 0.24 | 592.05 | G300E | 10084266.67 | 79.12 | G300E | 0 | 0
489 | Story9 | C27 | 50 MPa RC Column (27.5 cm x 27.5 cm) | Column | 50MPa | Concrete Rectangular | 275 | 275 | 756.3 | 3200 | 0.24 | 592.05 | G300E | 8343466.67 | 65.47 | G300E | 0 | 0
490 | Story9 | C3 | 50 MPa RC Column (27.5 cm x 27.5 cm) | Column | 50MPa | Concrete Rectangular | 275 | 275 | 756.3 | 3200 | 0.24 | 592.05 | G300E | 2419200 | 18.98 | G300E | 160914.29 | 1.26
491 | Story9 | C30 | 50 MPa RC Column (27.5 cm x 27.5 cm) | Column | 50MPa | Concrete Rectangular | 275 | 275 | 756.3 | 3200 | 0.24 | 592.05 | G300E | 8345600 | 65.48 | G300E | 0 | 0
492 | Story9 | C31 | 50 MPa RC Column (27.5 cm x 27.5 cm) | Column | 50MPa | Concrete Rectangular | 275 | 275 | 756.3 | 3200 | 0.24 | 592.05 | G300E | 10084266.67 | 79.12 | G300E | 0 | 0
493 | Story9 | C32 | 50 MPa RC Column (27.5 cm x 27.5 cm) | Column | 50MPa | Concrete Rectangular | 275 | 275 | 756.3 | 3200 | 0.24 | 592.05 | G300E | 9075200 | 71.21 | G300E | 0 | 0
494 | Story9 | C33 | 50 MPa RC Column (27.5 cm x 27.5 cm) | Column | 50MPa | Concrete Rectangular | 275 | 275 | 756.3 | 3200 | 0.24 | 592.05 | G300E | 2419200 | 18.98 | G300E | 0 | 0
495 | Story9 | C34 | 50 MPa RC Column (27.5 cm x 27.5 cm) | Column | 50MPa | Concrete Rectangular | 275 | 275 | 756.3 | 3200 | 0.24 | 592.05 | G300E | 9614933.33 | 75.44 | G300E | 0 | 0
496 | Story9 | C35 | 50 MPa RC Column (27.5 cm x 27.5 cm) | Column | 50MPa | Concrete Rectangular | 275 | 275 | 756.3 | 3200 | 0.24 | 592.05 | G300E | 10091733.33 | 79.18 | G300E | 0 | 0
497 | Story9 | C36 | 50 MPa RC Column (27.5 cm x 27.5 cm) | Column | 50MPa | Concrete Rectangular | 275 | 275 | 756.3 | 3200 | 0.24 | 592.05 | G300E | 7310933.33 | 57.36 | G300E | 0 | 0
498 | Story9 | C37 | 50 MPa RC Column (27.5 cm x 27.5 cm) | Column | 50MPa | Concrete Rectangular | 275 | 275 | 756.3 | 3200 | 0.24 | 592.05 | G300E | 7310933.33 | 57.36 | G300E | 0 | 0
499 | Story9 | C38 | 50 MPa RC Column (27.5 cm x 27.5 cm) | Column | 50MPa | Concrete Rectangular | 275 | 275 | 756.3 | 3200 | 0.24 | 592.05 | G300E | 10088533.33 | 79.16 | G300E | 0 | 0
500 | Story9 | C39 | 50 MPa RC Column (27.5 cm x 27.5 cm) | Column | 50MPa | Concrete Rectangular | 275 | 275 | 756.3 | 3200 | 0.24 | 592.05 | G300E | 9614933.33 | 75.44 | G300E | 0 | 0
501 | Story9 | C4 | 50 MPa RC Column (27.5 cm x 27.5 cm) | Column | 50MPa | Concrete Rectangular | 275 | 275 | 756.3 | 3200 | 0.24 | 592.05 | G300E | 8731733.33 | 68.51 | G300E | 0 | 0
502 | Story9 | C40 | 50 MPa RC Column (27.5 cm x 27.5 cm) | Column | 50MPa | Concrete Rectangular | 275 | 275 | 756.3 | 3200 | 0.24 | 592.05 | G300E | 2419200 | 18.98 | G300E | 0 | 0
503 | Story9 | C41 | 50 MPa RC Column (27.5 cm x 27.5 cm) | Column | 50MPa | Concrete Rectangular | 275 | 275 | 756.3 | 3200 | 0.24 | 592.05 | G300E | 6873600 | 53.93 | G300E | 0 | 0
504 | Story9 | C42 | 50 MPa RC Column (27.5 cm x 27.5 cm) | Column | 50MPa | Concrete Rectangular | 275 | 275 | 756.3 | 3200 | 0.24 | 592.05 | G300E | 4845866.67 | 38.02 | G300E | 0 | 0
505 | Story9 | C43 | 50 MPa RC Column (27.5 cm x 27.5 cm) | Column | 50MPa | Concrete Rectangular | 275 | 275 | 756.3 | 3200 | 0.24 | 592.05 | G300E | 2419200 | 18.98 | G300E | 160914.29 | 1.26
506 | Story9 | C44 | 50 MPa RC Column (27.5 cm x 27.5 cm) | Column | 50MPa | Concrete Rectangular | 275 | 275 | 756.3 | 3200 | 0.24 | 592.05 | G300E | 8743466.67 | 68.6 | G300E | 0 | 0
507 | Story9 | C45 | 50 MPa RC Column (27.5 cm x 27.5 cm) | Column | 50MPa | Concrete Rectangular | 275 | 275 | 756.3 | 3200 | 0.24 | 592.05 | G300E | 8741333.33 | 68.59 | G300E | 0 | 0
508 | Story9 | C46 | 50 MPa RC Column (27.5 cm x 27.5 cm) | Column | 50MPa | Concrete Rectangular | 275 | 275 | 756.3 | 3200 | 0.24 | 592.05 | G300E | 2419200 | 18.98 | G300E | 160914.29 | 1.26
509 | Story9 | C47 | 50 MPa RC Column (27.5 cm x 27.5 cm) | Column | 50MPa | Concrete Rectangular | 275 | 275 | 756.3 | 3200 | 0.24 | 592.05 | G300E | 4833066.67 | 37.92 | G300E | 0 | 0
510 | Story9 | C48 | 50 MPa RC Column (27.5 cm x 27.5 cm) | Column | 50MPa | Concrete Rectangular | 275 | 275 | 756.3 | 3200 | 0.24 | 592.05 | G300E | 6868266.67 | 53.89 | G300E | 0 | 0
511 | Story9 | C5 | 50 MPa RC Column (27.5 cm x 27.5 cm) | Column | 50MPa | Concrete Rectangular | 275 | 275 | 756.3 | 3200 | 0.24 | 592.05 | G300E | 8743466.67 | 68.6 | G300E | 0 | 0
512 | Story9 | C6 | 50 MPa RC Column (27.5 cm x 27.5 cm) | Column | 50MPa | Concrete Rectangular | 275 | 275 | 756.3 | 3200 | 0.24 | 592.05 | G300E | 2419200 | 18.98 | G300E | 160914.29 | 1.26
513 | Story9 | C7 | 50 MPa RC Column (27.5 cm x 27.5 cm) | Column | 50MPa | Concrete Rectangular | 275 | 275 | 756.3 | 3200 | 0.24 | 592.05 | G300E | 4849066.67 | 38.05 | G300E | 0 | 0
514 | Story9 | C8 | 50 MPa RC Column (27.5 cm x 27.5 cm) | Column | 50MPa | Concrete Rectangular | 275 | 275 | 756.3 | 3200 | 0.24 | 592.05 | G300E | 6871466.67 | 53.92 | G300E | 0 | 0
515 | Story9 | C9 | 50 MPa RC Column (27.5 cm x 27.5 cm) | Column | 50MPa | Concrete Rectangular | 275 | 275 | 756.3 | 3200 | 0.24 | 592.05 | G300E | 2419200 | 18.98 | G300E | 0 | 0

## Walls
| Story | Label | Section | Structural_Element_Type | Material | Width_(mm) | Depth_(mm) | Area_(cm^2) | Length_(mm) | Volume_(m^3) | Mass_(kg) | Long._Rebar_Material | Long._Rebar_Volume_(mm^3) | Long._Rebar_Mass_(kg) | Tran._Rebar_Material | Tran._Rebar_Volume_(mm^3) | Tran._Rebar_Mass_(kg)
0 | Story1 | P1 | RC Wall - 150 mm | Wall | 50MPa | 7200 | 150 | 10800 | 3500 | 3.78 | 9247.71 | G300E | 9450000 | 74.15 | G300E | 9450000 | 74.15
1 | Story1 | P2 | RC Wall - 150 mm | Wall | 50MPa | 7200 | 150 | 10800 | 3500 | 3.78 | 9247.71 | G300E | 9450000 | 74.15 | G300E | 9450000 | 74.15
2 | Story1 | P3 | RC Wall - 150 mm | Wall | 50MPa | 7200 | 150 | 10800 | 3500 | 3.78 | 9247.71 | G300E | 9450000 | 74.15 | G300E | 9450000 | 74.15
3 | Story1 | P4 | RC Wall - 150 mm | Wall | 50MPa | 7200 | 150 | 10800 | 3500 | 3.78 | 9247.71 | G300E | 9450000 | 74.15 | G300E | 9450000 | 74.15
4 | Story10 | P1 | RC Wall - 150 mm | Wall | 50MPa | 7200 | 150 | 10800 | 3500 | 3.78 | 9247.71 | G300E | 9450000 | 74.15 | G300E | 9450000 | 74.15
5 | Story10 | P2 | RC Wall - 150 mm | Wall | 50MPa | 7200 | 150 | 10800 | 3500 | 3.78 | 9247.71 | G300E | 9450000 | 74.15 | G300E | 9450000 | 74.15
6 | Story10 | P3 | RC Wall - 150 mm | Wall | 50MPa | 7200 | 150 | 10800 | 3500 | 3.78 | 9247.71 | G300E | 9450000 | 74.15 | G300E | 9450000 | 74.15
7 | Story10 | P4 | RC Wall - 150 mm | Wall | 50MPa | 7200 | 150 | 10800 | 3500 | 3.78 | 9247.71 | G300E | 9450000 | 74.15 | G300E | 9450000 | 74.15
8 | Story11 | P1 | RC Wall - 150 mm | Wall | 50MPa | 7200 | 150 | 10800 | 3500 | 3.78 | 9247.71 | G300E | 9450000 | 74.15 | G300E | 9450000 | 74.15
9 | Story11 | P2 | RC Wall - 150 mm | Wall | 50MPa | 7200 | 150 | 10800 | 3500 | 3.78 | 9247.71 | G300E | 9450000 | 74.15 | G300E | 9450000 | 74.15
10 | Story11 | P3 | RC Wall - 150 mm | Wall | 50MPa | 7200 | 150 | 10800 | 3500 | 3.78 | 9247.71 | G300E | 9450000 | 74.15 | G300E | 9450000 | 74.15
11 | Story11 | P4 | RC Wall - 150 mm | Wall | 50MPa | 7200 | 150 | 10800 | 3500 | 3.78 | 9247.71 | G300E | 9450000 | 74.15 | G300E | 9450000 | 74.15
12 | Story2 | P1 | RC Wall - 150 mm | Wall | 50MPa | 7200 | 150 | 10800 | 3500 | 3.78 | 9247.71 | G300E | 9450000 | 74.15 | G300E | 9450000 | 74.15
13 | Story2 | P2 | RC Wall - 150 mm | Wall | 50MPa | 7200 | 150 | 10800 | 3500 | 3.78 | 9247.71 | G300E | 9450000 | 74.15 | G300E | 9450000 | 74.15
14 | Story2 | P3 | RC Wall - 150 mm | Wall | 50MPa | 7200 | 150 | 10800 | 3500 | 3.78 | 9247.71 | G300E | 9450000 | 74.15 | G300E | 9450000 | 74.15
15 | Story2 | P4 | RC Wall - 150 mm | Wall | 50MPa | 7200 | 150 | 10800 | 3500 | 3.78 | 9247.71 | G300E | 9450000 | 74.15 | G300E | 9450000 | 74.15
16 | Story3 | P1 | RC Wall - 150 mm | Wall | 50MPa | 7200 | 150 | 10800 | 3500 | 3.78 | 9247.71 | G300E | 9450000 | 74.15 | G300E | 9450000 | 74.15
17 | Story3 | P2 | RC Wall - 150 mm | Wall | 50MPa | 7200 | 150 | 10800 | 3500 | 3.78 | 9247.71 | G300E | 9450000 | 74.15 | G300E | 9450000 | 74.15
18 | Story3 | P3 | RC Wall - 150 mm | Wall | 50MPa | 7200 | 150 | 10800 | 3500 | 3.78 | 9247.71 | G300E | 9450000 | 74.15 | G300E | 9450000 | 74.15
19 | Story3 | P4 | RC Wall - 150 mm | Wall | 50MPa | 7200 | 150 | 10800 | 3500 | 3.78 | 9247.71 | G300E | 9450000 | 74.15 | G300E | 9450000 | 74.15
20 | Story4 | P1 | RC Wall - 150 mm | Wall | 50MPa | 7200 | 150 | 10800 | 3500 | 3.78 | 9247.71 | G300E | 9450000 | 74.15 | G300E | 9450000 | 74.15
21 | Story4 | P2 | RC Wall - 150 mm | Wall | 50MPa | 7200 | 150 | 10800 | 3500 | 3.78 | 9247.71 | G300E | 9450000 | 74.15 | G300E | 9450000 | 74.15
22 | Story4 | P3 | RC Wall - 150 mm | Wall | 50MPa | 7200 | 150 | 10800 | 3500 | 3.78 | 9247.71 | G300E | 9450000 | 74.15 | G300E | 9450000 | 74.15
23 | Story4 | P4 | RC Wall - 150 mm | Wall | 50MPa | 7200 | 150 | 10800 | 3500 | 3.78 | 9247.71 | G300E | 9450000 | 74.15 | G300E | 9450000 | 74.15
24 | Story5 | P1 | RC Wall - 150 mm | Wall | 50MPa | 7200 | 150 | 10800 | 3500 | 3.78 | 9247.71 | G300E | 9450000 | 74.15 | G300E | 9450000 | 74.15
25 | Story5 | P2 | RC Wall - 150 mm | Wall | 50MPa | 7200 | 150 | 10800 | 3500 | 3.78 | 9247.71 | G300E | 9450000 | 74.15 | G300E | 9450000 | 74.15
26 | Story5 | P3 | RC Wall - 150 mm | Wall | 50MPa | 7200 | 150 | 10800 | 3500 | 3.78 | 9247.71 | G300E | 9450000 | 74.15 | G300E | 9450000 | 74.15
27 | Story5 | P4 | RC Wall - 150 mm | Wall | 50MPa | 7200 | 150 | 10800 | 3500 | 3.78 | 9247.71 | G300E | 9450000 | 74.15 | G300E | 9450000 | 74.15
28 | Story6 | P1 | RC Wall - 150 mm | Wall | 50MPa | 7200 | 150 | 10800 | 3500 | 3.78 | 9247.71 | G300E | 9450000 | 74.15 | G300E | 9450000 | 74.15
29 | Story6 | P2 | RC Wall - 150 mm | Wall | 50MPa | 7200 | 150 | 10800 | 3500 | 3.78 | 9247.71 | G300E | 9450000 | 74.15 | G300E | 9450000 | 74.15
30 | Story6 | P3 | RC Wall - 150 mm | Wall | 50MPa | 7200 | 150 | 10800 | 3500 | 3.78 | 9247.71 | G300E | 9450000 | 74.15 | G300E | 9450000 | 74.15
31 | Story6 | P4 | RC Wall - 150 mm | Wall | 50MPa | 7200 | 150 | 10800 | 3500 | 3.78 | 9247.71 | G300E | 9450000 | 74.15 | G300E | 9450000 | 74.15
32 | Story7 | P1 | RC Wall - 150 mm | Wall | 50MPa | 7200 | 150 | 10800 | 3500 | 3.78 | 9247.71 | G300E | 9450000 | 74.15 | G300E | 9450000 | 74.15
33 | Story7 | P2 | RC Wall - 150 mm | Wall | 50MPa | 7200 | 150 | 10800 | 3500 | 3.78 | 9247.71 | G300E | 9450000 | 74.15 | G300E | 9450000 | 74.15
34 | Story7 | P3 | RC Wall - 150 mm | Wall | 50MPa | 7200 | 150 | 10800 | 3500 | 3.78 | 9247.71 | G300E | 9450000 | 74.15 | G300E | 9450000 | 74.15
35 | Story7 | P4 | RC Wall - 150 mm | Wall | 50MPa | 7200 | 150 | 10800 | 3500 | 3.78 | 9247.71 | G300E | 9450000 | 74.15 | G300E | 9450000 | 74.15
36 | Story8 | P1 | RC Wall - 150 mm | Wall | 50MPa | 7200 | 150 | 10800 | 3500 | 3.78 | 9247.71 | G300E | 9450000 | 74.15 | G300E | 9450000 | 74.15
37 | Story8 | P2 | RC Wall - 150 mm | Wall | 50MPa | 7200 | 150 | 10800 | 3500 | 3.78 | 9247.71 | G300E | 9450000 | 74.15 | G300E | 9450000 | 74.15
38 | Story8 | P3 | RC Wall - 150 mm | Wall | 50MPa | 7200 | 150 | 10800 | 3500 | 3.78 | 9247.71 | G300E | 9450000 | 74.15 | G300E | 9450000 | 74.15
39 | Story8 | P4 | RC Wall - 150 mm | Wall | 50MPa | 7200 | 150 | 10800 | 3500 | 3.78 | 9247.71 | G300E | 9450000 | 74.15 | G300E | 9450000 | 74.15
40 | Story9 | P1 | RC Wall - 150 mm | Wall | 50MPa | 7200 | 150 | 10800 | 3500 | 3.78 | 9247.71 | G300E | 9450000 | 74.15 | G300E | 9450000 | 74.15
41 | Story9 | P2 | RC Wall - 150 mm | Wall | 50MPa | 7200 | 150 | 10800 | 3500 | 3.78 | 9247.71 | G300E | 9450000 | 74.15 | G300E | 9450000 | 74.15
42 | Story9 | P3 | RC Wall - 150 mm | Wall | 50MPa | 7200 | 150 | 10800 | 3500 | 3.78 | 9247.71 | G300E | 9450000 | 74.15 | G300E | 9450000 | 74.15
43 | Story9 | P4 | RC Wall - 150 mm | Wall | 50MPa | 7200 | 150 | 10800 | 3500 | 3.78 | 9247.71 | G300E | 9450000 | 74.15 | G300E | 9450000 | 74.15

## Slabs
| Story | Label | Section | Structural_Element_Type | Material | Length_(mm) | Width_(mm) | Depth_(mm) | Area_(cm^2) | Volume_(m^3) | Mass_(kg) | Long._Rebar_Material | Long._Rebar_Volume_(mm^3) | Long._Rebar_Mass_(kg) | Tran._Rebar_Material | Tran._Rebar_Volume_(mm^3) | Tran._Rebar_Mass_(kg)
0 | Story1 | F1 | Slab1 | Slab | 32MPa | 36000 | 50400 | 170 | 61200 | 308.45 | 754612.84 | G300E | 2529083045.76 | 19844.12 | G300E | 0 | 0
1 | Story10 | F1 | Slab1 | Slab | 32MPa | 36000 | 50400 | 170 | 61200 | 308.45 | 754612.84 | G300E | 2673943723.93 | 20980.75 | G300E | 0 | 0
2 | Story11 | F1 | Slab1 | Slab | 32MPa | 36000 | 50400 | 170 | 61200 | 308.45 | 754612.84 | G300E | 5622028468.72 | 44112.52 | G300E | 0 | 0
3 | Story2 | F1 | Slab1 | Slab | 32MPa | 36000 | 50400 | 170 | 61200 | 308.45 | 754612.84 | G300E | 2537176915.23 | 19907.63 | G300E | 0 | 0
4 | Story3 | F1 | Slab1 | Slab | 32MPa | 36000 | 50400 | 170 | 61200 | 308.45 | 754612.84 | G300E | 2577362470.22 | 20222.94 | G300E | 0 | 0
5 | Story4 | F1 | Slab1 | Slab | 32MPa | 36000 | 50400 | 170 | 61200 | 308.45 | 754612.84 | G300E | 2579507870.37 | 20239.78 | G300E | 0 | 0
6 | Story5 | F1 | Slab1 | Slab | 32MPa | 36000 | 50400 | 170 | 61200 | 308.45 | 754612.84 | G300E | 2600556462.72 | 20404.93 | G300E | 0 | 0
7 | Story6 | F1 | Slab1 | Slab | 32MPa | 36000 | 50400 | 170 | 61200 | 308.45 | 754612.84 | G300E | 2637935054.76 | 20698.22 | G300E | 0 | 0
8 | Story7 | F1 | Slab1 | Slab | 32MPa | 36000 | 50400 | 170 | 61200 | 308.45 | 754612.84 | G300E | 2636972420.71 | 20690.66 | G300E | 0 | 0
9 | Story8 | F1 | Slab1 | Slab | 32MPa | 36000 | 50400 | 170 | 61200 | 308.45 | 754612.84 | G300E | 2667991722.13 | 20934.05 | G300E | 0 | 0
10 | Story9 | F1 | Slab1 | Slab | 32MPa | 36000 | 50400 | 170 | 61200 | 308.45 | 754612.84 | G300E | 2685399139.98 | 21070.64 | G300E | 0 | 0

## Materials by Element Type
Material | Structural_Element_Type | Width_(mm) | Depth_(mm) | Area_(cm^2) | Length_(mm) | Volume_(m^3) | Mass_(kg)
32MPa | Slab | 554400 | 1870 | 673200 | 396000 | 3392.95 | 8300741.24
50MPa | Wall | 316800 | 6600 | 475200 | 154000 | 166.32 | 406899.24
| Beam | 214500 | 237900 | 594750 | 6021275 | 419.38 | 1021409.48
| Column | 201300 | 201300 | 858650 | 2478874.4 | 758.84 | 1856631.12
G300E | Beam_Long_Rebar | 0 | 0 | 0 | 0 | 3.4505 | 27073.77
| Beam_Tran_Rebar | 0 | 0 | 0 | 0 | 0.98258 | 7709.96
| Column_Long_Rebar | 0 | 0 | 0 | 0 | 30.5056 | 239358.03
| Column_Tran_Rebar | 0 | 0 | 0 | 0 | 0.0041347 | 32.48
| Slab_Long_Rebar | 0 | 0 | 0 | 0 | 31.748 | 249106.24
| Slab_Tran_Rebar | 0 | 0 | 0 | 0 | 0 | 0
| Wall_Long_Rebar | 0 | 0 | 0 | 0 | 0.4158 | 3262.6
| Wall_Tran_Rebar | 0 | 0 | 0 | 0 | 0.4158 | 3262.6

## Total Embodied Flows
| Embodied_Energy_(MJ) | Embodied_Water_(L) | Embodied_GHG_(kgCO2e)
Total | 31070990.17 | 43918182.924 | 3300180.248

## Total Embodied Flows per NFA
| Embodied_Energy_(MJ) | Embodied_Water_(L) | Embodied_GHG_(kgCO2e)
Total/NFA | 1602.5755 | 2265.2063 | 170.2163

## Embodied Flows By Element Type
Structural_Element_Type | Embodied_Energy_(MJ) | Embodied_Water_(L) | Embodied_GHG_(kgCO2e)
Slab | 17578378.33 | 25625091.432 | 1934590.304
Wall | 693948.2 | 1004242.36 | 82892.04
Beam | 2702801.275 | 3371512.939 | 324673.833
Column | 10095862.365 | 13917336.193 | 958024.071