## Index
Data Item Description | Worksheet Hyperlink
Beams | Click here to access worksheet
Columns | Click here to access worksheet
Walls | Click here to access worksheet
Slabs | Click here to access worksheet
Materials by Element Type | Click here to access worksheet
Total Embodied Flows | Click here to access worksheet
Total Embodied Flows per NFA | Click here to access worksheet
Embodied Flows By Element Type | Click here to access worksheet
© James Helal 2021

## Beams
| Story | Label | Section | Structural_Element_Type | Material | Cross_Section_Type | Width_(mm) | Depth_(mm) | Area_(cm^2) | Length_(mm) | Volume_(m^3) | Mass_(kg) | Long._Rebar_Material | Long._Rebar_Volume_(mm^3) | Long._Rebar_Mass_(kg) | Tran._Rebar_Material | Tran._Rebar_Volume_(mm^3) | Tran._Rebar_Mass_(kg)
0 | Story1 | B1 | 40 MPa RC Beam (25 cm x 25 cm) | Beam | 40MPa | Concrete Rectangular | 250 | 250 | 625 | 4625 | 0.29 | 707.19 | G300E | 1202500 | 9.44 | G300E | 291624.61 | 2.29
1 | Story1 | B10 | 40 MPa RC Beam (25 cm x 25 cm) | Beam | 40MPa | Concrete Rectangular | 250 | 250 | 625 | 4625 | 0.29 | 707.19 | G300E | 1283301.47 | 10.07 | G300E | 711705.88 | 5.58
2 | Story1 | B100 | 40 MPa RC Beam (25 cm x 25 cm) | Beam | 40MPa | Concrete Rectangular | 250 | 250 | 625 | 4625 | 0.29 | 707.19 | G300E | 1735820.31 | 13.62 | G300E | 0 | 0
3 | Story1 | B101 | 40 MPa RC Beam (25 cm x 25 cm) | Beam | 40MPa | Concrete Rectangular | 250 | 250 | 625 | 4625 | 0.29 | 707.19 | G300E | 1793921.88 | 14.08 | G300E | 0 | 0
4 | Story1 | B102 | 40 MPa RC Beam (25 cm x 25 cm) | Beam | 40MPa | Concrete Rectangular | 250 | 250 | 625 | 4625 | 0.29 | 707.19 | G300E | 1787851.56 | 14.03 | G300E | 0 | 0
5 | Story1 | B103 | 40 MPa RC Beam (25 cm x 25 cm) | Beam | 40MPa | Concrete Rectangular | 250 | 250 | 625 | 4625 | 0.29 | 707.19 | G300E | 1633203.12 | 12.81 | G300E | 673804.69 | 5.29
6 | Story1 | B104 | 40 MPa RC Beam (25 cm x 25 cm) | Beam | 40MPa | Concrete Rectangular | 250 | 250 | 625 | 4625 | 0.29 | 707.19 | G300E | 1633203.12 | 12.81 | G300E | 673804.69 | 5.29
7 | Story1 | B105 | 40 MPa RC Beam (25 cm x 25 cm) | Beam | 40MPa | Concrete Rectangular | 250 | 250 | 625 | 4625 | 0.29 | 707.19 | G300E | 1201139.71 | 9.42 | G300E | 271786.76 | 2.13
8 | Story1 | B106 | 40 MPa RC Beam (25 cm x 25 cm) | Beam | 40MPa | Concrete Rectangular | 250 | 250 | 625 | 4625 | 0.29 | 707.19 | G300E | 1201139.71 | 9.42 | G300E | 271786.76 | 2.13
9 | Story1 | B107 | 40 MPa RC Beam (25 cm x 25 cm) | Beam | 40MPa | Concrete Rectangular | 250 | 250 | 625 | 4625 | 0.29 | 707.19 | G300E | 1390390.62 | 10.91 | G300E | 770062.5 | 6.04
10 | Story1 | B108 | 40 MPa RC Beam (25 cm x 25 cm) | Beam | 40MPa | Concrete Rectangular | 250 | 250 | 625 | 4625 | 0.29 | 707.19 | G300E | 1410625 | 11.07 | G300E | 711705.88 | 5.58
11 | Story1 | B109 | 40 MPa RC Beam (25 cm x 25 cm) | Beam | 40MPa | Concrete Rectangular | 250 | 250 | 625 | 4625 | 0.29 | 707.19 | G300E | 1367265.62 | 10.73 | G300E | 770062.5 | 6.04
12 | Story1 | B11 | 40 MPa RC Beam (25 cm x 25 cm) | Beam | 40MPa | Concrete Rectangular | 250 | 250 | 625 | 4625 | 0.29 | 707.19 | G300E | 1793921.88 | 14.08 | G300E | 0 | 0
13 | Story1 | B110 | 40 MPa RC Beam (25 cm x 25 cm) | Beam | 40MPa | Concrete Rectangular | 250 | 250 | 625 | 4625 | 0.29 | 707.19 | G300E | 1283301.47 | 10.07 | G300E | 711705.88 | 5.58
14 | Story1 | B111 | 40 MPa RC Beam (25 cm x 25 cm) | Beam | 40MPa | Concrete Rectangular | 250 | 250 | 625 | 4625 | 0.29 | 707.19 | G300E | 1390390.62 | 10.91 | G300E | 770062.5 | 6.04
15 | Story1 | B112 | 40 MPa RC Beam (25 cm x 25 cm) | Beam | 40MPa | Concrete Rectangular | 250 | 250 | 625 | 4625 | 0.29 | 707.19 | G300E | 1201139.71 | 9.42 | G300E | 271786.76 | 2.13
16 | Story1 | B12 | 40 MPa RC Beam (25 cm x 25 cm) | Beam | 40MPa | Concrete Rectangular | 250 | 250 | 625 | 4625 | 0.29 | 707.19 | G300E | 1390390.62 | 10.91 | G300E | 770062.5 | 6.04
17 | Story1 | B13 | 40 MPa RC Beam (25 cm x 25 cm) | Beam | 40MPa | Concrete Rectangular | 250 | 250 | 625 | 4625 | 0.29 | 707.19 | G300E | 1633203.12 | 12.81 | G300E | 673804.69 | 5.29
18 | Story1 | B14 | 40 MPa RC Beam (25 cm x 25 cm) | Beam | 40MPa | Concrete Rectangular | 250 | 250 | 625 | 4625 | 0.29 | 707.19 | G300E | 1201139.71 | 9.42 | G300E | 271786.76 | 2.13
19 | Story1 | B15 | 40 MPa RC Beam (25 cm x 25 cm) | Beam | 40MPa | Concrete Rectangular | 250 | 250 | 625 | 4625 | 0.29 | 707.19 | G300E | 1201139.71 | 9.42 | G300E | 271786.76 | 2.13
20 | Story1 | B16 | 40 MPa RC Beam (25 cm x 25 cm) | Beam | 40MPa | Concrete Rectangular | 250 | 250 | 625 | 4625 | 0.29 | 707.19 | G300E | 1389523.44 | 10.9 | G300E | 770062.5 | 6.04
21 | Story1 | B17 | 40 MPa RC Beam (25 cm x 25 cm) | Beam | 40MPa | Concrete Rectangular | 250 | 250 | 625 | 4625 | 0.29 | 707.19 | G300E | 1590421.88 | 12.48 | G300E | 481289.06 | 3.78
22 | Story1 | B18 | 40 MPa RC Beam (25 cm x 25 cm) | Beam | 40MPa | Concrete Rectangular | 250 | 250 | 625 | 4625 | 0.29 | 707.19 | G300E | 1747382.81 | 13.71 | G300E | 0 | 0
23 | Story1 | B19 | 40 MPa RC Beam (25 cm x 25 cm) | Beam | 40MPa | Concrete Rectangular | 250 | 250 | 625 | 4625 | 0.29 | 707.19 | G300E | 1755476.56 | 13.77 | G300E | 0 | 0
24 | Story1 | B2 | 40 MPa RC Beam (25 cm x 25 cm) | Beam | 40MPa | Concrete Rectangular | 250 | 250 | 625 | 4625 | 0.29 | 707.19 | G300E | 1208213.24 | 9.48 | G300E | 291624.61 | 2.29
25 | Story1 | B20 | 40 MPa RC Beam (25 cm x 25 cm) | Beam | 40MPa | Concrete Rectangular | 250 | 250 | 625 | 4625 | 0.29 | 707.19 | G300E | 1703734.38 | 13.37 | G300E | 0 | 0
26 | Story1 | B21 | 40 MPa RC Beam (25 cm x 25 cm) | Beam | 40MPa | Concrete Rectangular | 250 | 250 | 625 | 4625 | 0.29 | 707.19 | G300E | 1734085.94 | 13.61 | G300E | 0 | 0
27 | Story1 | B22 | 40 MPa RC Beam (25 cm x 25 cm) | Beam | 40MPa | Concrete Rectangular | 250 | 250 | 625 | 4625 | 0.29 | 707.19 | G300E | 1748828.12 | 13.72 | G300E | 0 | 0
28 | Story1 | B23 | 40 MPa RC Beam (25 cm x 25 cm) | Beam | 40MPa | Concrete Rectangular | 250 | 250 | 625 | 4625 | 0.29 | 707.19 | G300E | 1754609.38 | 13.77 | G300E | 0 | 0
29 | Story1 | B24 | 40 MPa RC Beam (25 cm x 25 cm) | Beam | 40MPa | Concrete Rectangular | 250 | 250 | 625 | 4625 | 0.29 | 707.19 | G300E | 1750562.5 | 13.74 | G300E | 0 | 0
30 | Story1 | B25 | 40 MPa RC Beam (25 cm x 25 cm) | Beam | 40MPa | Concrete Rectangular | 250 | 250 | 625 | 4625 | 0.29 | 707.19 | G300E | 1735820.31 | 13.62 | G300E | 0 | 0
31 | Story1 | B26 | 40 MPa RC Beam (25 cm x 25 cm) | Beam | 40MPa | Concrete Rectangular | 250 | 250 | 625 | 4625 | 0.29 | 707.19 | G300E | 1743625 | 13.68 | G300E | 0 | 0
32 | Story1 | B27 | 40 MPa RC Beam (25 cm x 25 cm) | Beam | 40MPa | Concrete Rectangular | 250 | 250 | 625 | 4625 | 0.29 | 707.19 | G300E | 1787851.56 | 14.03 | G300E | 0 | 0
33 | Story1 | B28 | 40 MPa RC Beam (25 cm x 25 cm) | Beam | 40MPa | Concrete Rectangular | 250 | 250 | 625 | 4625 | 0.29 | 707.19 | G300E | 1787851.56 | 14.03 | G300E | 0 | 0
34 | Story1 | B29 | 40 MPa RC Beam (25 cm x 25 cm) | Beam | 40MPa | Concrete Rectangular | 250 | 250 | 625 | 4625 | 0.29 | 707.19 | G300E | 1633203.12 | 12.81 | G300E | 673804.69 | 5.29
35 | Story1 | B3 | 40 MPa RC Beam (25 cm x 25 cm) | Beam | 40MPa | Concrete Rectangular | 250 | 250 | 625 | 4625 | 0.29 | 707.19 | G300E | 1586375 | 12.45 | G300E | 577546.88 | 4.53
36 | Story1 | B30 | 40 MPa RC Beam (25 cm x 25 cm) | Beam | 40MPa | Concrete Rectangular | 250 | 250 | 625 | 4625 | 0.29 | 707.19 | G300E | 1390390.62 | 10.91 | G300E | 770062.5 | 6.04
37 | Story1 | B31 | 40 MPa RC Beam (25 cm x 25 cm) | Beam | 40MPa | Concrete Rectangular | 250 | 250 | 625 | 4625 | 0.29 | 707.19 | G300E | 1410897.06 | 11.07 | G300E | 711705.88 | 5.58
38 | Story1 | B32 | 40 MPa RC Beam (25 cm x 25 cm) | Beam | 40MPa | Concrete Rectangular | 250 | 250 | 625 | 4625 | 0.29 | 707.19 | G300E | 1791898.44 | 14.06 | G300E | 0 | 0
39 | Story1 | B33 | 40 MPa RC Beam (25 cm x 25 cm) | Beam | 40MPa | Concrete Rectangular | 250 | 250 | 625 | 4625 | 0.29 | 707.19 | G300E | 1733507.81 | 13.6 | G300E | 0 | 0
40 | Story1 | B34 | 40 MPa RC Beam (25 cm x 25 cm) | Beam | 40MPa | Concrete Rectangular | 250 | 250 | 625 | 4625 | 0.29 | 707.19 | G300E | 1712406.25 | 13.44 | G300E | 0 | 0
41 | Story1 | B35 | 40 MPa RC Beam (25 cm x 25 cm) | Beam | 40MPa | Concrete Rectangular | 250 | 250 | 625 | 4625 | 0.29 | 707.19 | G300E | 1699687.5 | 13.34 | G300E | 0 | 0
42 | Story1 | B36 | 40 MPa RC Beam (25 cm x 25 cm) | Beam | 40MPa | Concrete Rectangular | 250 | 250 | 625 | 4625 | 0.29 | 707.19 | G300E | 1708359.38 | 13.4 | G300E | 0 | 0
43 | Story1 | B37 | 40 MPa RC Beam (25 cm x 25 cm) | Beam | 40MPa | Concrete Rectangular | 250 | 250 | 625 | 4800 | 0.3 | 733.94 | G300E | 1737000 | 13.63 | G300E | 399600 | 3.14
44 | Story1 | B38 | 40 MPa RC Beam (25 cm x 25 cm) | Beam | 40MPa | Concrete Rectangular | 250 | 250 | 625 | 4625 | 0.29 | 707.19 | G300E | 1671937.5 | 13.12 | G300E | 0 | 0
45 | Story1 | B39 | 40 MPa RC Beam (25 cm x 25 cm) | Beam | 40MPa | Concrete Rectangular | 250 | 250 | 625 | 4800 | 0.3 | 733.94 | G300E | 1784100 | 14 | G300E | 399600 | 3.14
46 | Story1 | B4 | 40 MPa RC Beam (25 cm x 25 cm) | Beam | 40MPa | Concrete Rectangular | 250 | 250 | 625 | 4625 | 0.29 | 707.19 | G300E | 1390679.69 | 10.91 | G300E | 770062.5 | 6.04
47 | Story1 | B40 | 40 MPa RC Beam (25 cm x 25 cm) | Beam | 40MPa | Concrete Rectangular | 250 | 250 | 625 | 4625 | 0.29 | 707.19 | G300E | 1740445.31 | 13.66 | G300E | 0 | 0
48 | Story1 | B41 | 40 MPa RC Beam (25 cm x 25 cm) | Beam | 40MPa | Concrete Rectangular | 250 | 250 | 625 | 4625 | 0.29 | 707.19 | G300E | 1740156.25 | 13.65 | G300E | 0 | 0
49 | Story1 | B42 | 40 MPa RC Beam (25 cm x 25 cm) | Beam | 40MPa | Concrete Rectangular | 250 | 250 | 625 | 4625 | 0.29 | 707.19 | G300E | 1743625 | 13.68 | G300E | 0 | 0
50 | Story1 | B43 | 40 MPa RC Beam (25 cm x 25 cm) | Beam | 40MPa | Concrete Rectangular | 250 | 250 | 625 | 4625 | 0.29 | 707.19 | G300E | 1735820.31 | 13.62 | G300E | 0 | 0
51 | Story1 | B44 | 40 MPa RC Beam (25 cm x 25 cm) | Beam | 40MPa | Concrete Rectangular | 250 | 250 | 625 | 4625 | 0.29 | 707.19 | G300E | 1793921.88 | 14.08 | G300E | 0 | 0
52 | Story1 | B45 | 40 MPa RC Beam (25 cm x 25 cm) | Beam | 40MPa | Concrete Rectangular | 250 | 250 | 625 | 4625 | 0.29 | 707.19 | G300E | 1410625 | 11.07 | G300E | 711705.88 | 5.58
53 | Story1 | B46 | 40 MPa RC Beam (25 cm x 25 cm) | Beam | 40MPa | Concrete Rectangular | 250 | 250 | 625 | 4625 | 0.29 | 707.19 | G300E | 1367265.62 | 10.73 | G300E | 770062.5 | 6.04
54 | Story1 | B47 | 40 MPa RC Beam (25 cm x 25 cm) | Beam | 40MPa | Concrete Rectangular | 250 | 250 | 625 | 4625 | 0.29 | 707.19 | G300E | 1772820.31 | 13.91 | G300E | 0 | 0
55 | Story1 | B48 | 40 MPa RC Beam (25 cm x 25 cm) | Beam | 40MPa | Concrete Rectangular | 250 | 250 | 625 | 4625 | 0.29 | 707.19 | G300E | 1754609.38 | 13.77 | G300E | 0 | 0
56 | Story1 | B49 | 40 MPa RC Beam (25 cm x 25 cm) | Beam | 40MPa | Concrete Rectangular | 250 | 250 | 625 | 4625 | 0.29 | 707.19 | G300E | 1749117.19 | 13.72 | G300E | 0 | 0
57 | Story1 | B5 | 40 MPa RC Beam (25 cm x 25 cm) | Beam | 40MPa | Concrete Rectangular | 250 | 250 | 625 | 4625 | 0.29 | 707.19 | G300E | 1791898.44 | 14.06 | G300E | 0 | 0
58 | Story1 | B50 | 40 MPa RC Beam (25 cm x 25 cm) | Beam | 40MPa | Concrete Rectangular | 250 | 250 | 625 | 4625 | 0.29 | 707.19 | G300E | 1671648.44 | 13.12 | G300E | 0 | 0
59 | Story1 | B51 | 40 MPa RC Beam (25 cm x 25 cm) | Beam | 40MPa | Concrete Rectangular | 250 | 250 | 625 | 4800 | 0.3 | 733.94 | G300E | 1745400 | 13.7 | G300E | 399600 | 3.14
60 | Story1 | B55 | 40 MPa RC Beam (25 cm x 25 cm) | Beam | 40MPa | Concrete Rectangular | 250 | 250 | 625 | 4625 | 0.29 | 707.19 | G300E | 1719054.69 | 13.49 | G300E | 385031.25 | 3.02
61 | Story1 | B56 | 40 MPa RC Beam (25 cm x 25 cm) | Beam | 40MPa | Concrete Rectangular | 250 | 250 | 625 | 4625 | 0.29 | 707.19 | G300E | 1672515.62 | 13.12 | G300E | 0 | 0
62 | Story1 | B57 | 40 MPa RC Beam (25 cm x 25 cm) | Beam | 40MPa | Concrete Rectangular | 250 | 250 | 625 | 4625 | 0.29 | 707.19 | G300E | 1750562.5 | 13.74 | G300E | 0 | 0
63 | Story1 | B58 | 40 MPa RC Beam (25 cm x 25 cm) | Beam | 40MPa | Concrete Rectangular | 250 | 250 | 625 | 4625 | 0.29 | 707.19 | G300E | 1754609.38 | 13.77 | G300E | 0 | 0
64 | Story1 | B59 | 40 MPa RC Beam (25 cm x 25 cm) | Beam | 40MPa | Concrete Rectangular | 250 | 250 | 625 | 4625 | 0.29 | 707.19 | G300E | 1772531.25 | 13.91 | G300E | 0 | 0
65 | Story1 | B6 | 40 MPa RC Beam (25 cm x 25 cm) | Beam | 40MPa | Concrete Rectangular | 250 | 250 | 625 | 4625 | 0.29 | 707.19 | G300E | 1410625 | 11.07 | G300E | 711705.88 | 5.58
66 | Story1 | B60 | 40 MPa RC Beam (25 cm x 25 cm) | Beam | 40MPa | Concrete Rectangular | 250 | 250 | 625 | 4625 | 0.29 | 707.19 | G300E | 1367265.62 | 10.73 | G300E | 770062.5 | 6.04
67 | Story1 | B61 | 40 MPa RC Beam (25 cm x 25 cm) | Beam | 40MPa | Concrete Rectangular | 250 | 250 | 625 | 4625 | 0.29 | 707.19 | G300E | 1283301.47 | 10.07 | G300E | 711705.88 | 5.58
68 | Story1 | B62 | 40 MPa RC Beam (25 cm x 25 cm) | Beam | 40MPa | Concrete Rectangular | 250 | 250 | 625 | 4625 | 0.29 | 707.19 | G300E | 1772531.25 | 13.91 | G300E | 0 | 0
69 | Story1 | B63 | 40 MPa RC Beam (25 cm x 25 cm) | Beam | 40MPa | Concrete Rectangular | 250 | 250 | 625 | 4625 | 0.29 | 707.19 | G300E | 1735820.31 | 13.62 | G300E | 0 | 0
70 | Story1 | B64 | 40 MPa RC Beam (25 cm x 25 cm) | Beam | 40MPa | Concrete Rectangular | 250 | 250 | 625 | 4625 | 0.29 | 707.19 | G300E | 1750562.5 | 13.74 | G300E | 0 | 0
71 | Story1 | B65 | 40 MPa RC Beam (25 cm x 25 cm) | Beam | 40MPa | Concrete Rectangular | 250 | 250 | 625 | 4625 | 0.29 | 707.19 | G300E | 1740445.31 | 13.66 | G300E | 0 | 0
72 | Story1 | B66 | 40 MPa RC Beam (25 cm x 25 cm) | Beam | 40MPa | Concrete Rectangular | 250 | 250 | 625 | 4800 | 0.3 | 733.94 | G300E | 1784100 | 14 | G300E | 399600 | 3.14
73 | Story1 | B67 | 40 MPa RC Beam (25 cm x 25 cm) | Beam | 40MPa | Concrete Rectangular | 250 | 250 | 625 | 4625 | 0.29 | 707.19 | G300E | 1719054.69 | 13.49 | G300E | 385031.25 | 3.02
74 | Story1 | B69 | 40 MPa RC Beam (25 cm x 25 cm) | Beam | 40MPa | Concrete Rectangular | 250 | 250 | 625 | 4625 | 0.29 | 707.19 | G300E | 1719054.69 | 13.49 | G300E | 385031.25 | 3.02
75 | Story1 | B7 | 40 MPa RC Beam (25 cm x 25 cm) | Beam | 40MPa | Concrete Rectangular | 250 | 250 | 625 | 4625 | 0.29 | 707.19 | G300E | 1772820.31 | 13.91 | G300E | 0 | 0
76 | Story1 | B70 | 40 MPa RC Beam (25 cm x 25 cm) | Beam | 40MPa | Concrete Rectangular | 250 | 250 | 625 | 4625 | 0.29 | 707.19 | G300E | 1719054.69 | 13.49 | G300E | 385031.25 | 3.02
77 | Story1 | B71 | 40 MPa RC Beam (25 cm x 25 cm) | Beam | 40MPa | Concrete Rectangular | 250 | 250 | 625 | 4625 | 0.29 | 707.19 | G300E | 1740156.25 | 13.65 | G300E | 0 | 0
78 | Story1 | B72 | 40 MPa RC Beam (25 cm x 25 cm) | Beam | 40MPa | Concrete Rectangular | 250 | 250 | 625 | 4625 | 0.29 | 707.19 | G300E | 1750562.5 | 13.74 | G300E | 0 | 0
79 | Story1 | B73 | 40 MPa RC Beam (25 cm x 25 cm) | Beam | 40MPa | Concrete Rectangular | 250 | 250 | 625 | 4625 | 0.29 | 707.19 | G300E | 1735820.31 | 13.62 | G300E | 0 | 0
80 | Story1 | B74 | 40 MPa RC Beam (25 cm x 25 cm) | Beam | 40MPa | Concrete Rectangular | 250 | 250 | 625 | 4625 | 0.29 | 707.19 | G300E | 1772531.25 | 13.91 | G300E | 0 | 0
81 | Story1 | B75 | 40 MPa RC Beam (25 cm x 25 cm) | Beam | 40MPa | Concrete Rectangular | 250 | 250 | 625 | 4625 | 0.29 | 707.19 | G300E | 1283301.47 | 10.07 | G300E | 711705.88 | 5.58
82 | Story1 | B76 | 40 MPa RC Beam (25 cm x 25 cm) | Beam | 40MPa | Concrete Rectangular | 250 | 250 | 625 | 4625 | 0.29 | 707.19 | G300E | 1390390.62 | 10.91 | G300E | 770062.5 | 6.04
83 | Story1 | B77 | 40 MPa RC Beam (25 cm x 25 cm) | Beam | 40MPa | Concrete Rectangular | 250 | 250 | 625 | 4625 | 0.29 | 707.19 | G300E | 1793921.88 | 14.08 | G300E | 0 | 0
84 | Story1 | B78 | 40 MPa RC Beam (25 cm x 25 cm) | Beam | 40MPa | Concrete Rectangular | 250 | 250 | 625 | 4625 | 0.29 | 707.19 | G300E | 1787851.56 | 14.03 | G300E | 0 | 0
85 | Story1 | B79 | 40 MPa RC Beam (25 cm x 25 cm) | Beam | 40MPa | Concrete Rectangular | 250 | 250 | 625 | 4625 | 0.29 | 707.19 | G300E | 1743625 | 13.68 | G300E | 0 | 0
86 | Story1 | B8 | 40 MPa RC Beam (25 cm x 25 cm) | Beam | 40MPa | Concrete Rectangular | 250 | 250 | 625 | 4625 | 0.29 | 707.19 | G300E | 1367265.62 | 10.73 | G300E | 770062.5 | 6.04
87 | Story1 | B80 | 40 MPa RC Beam (25 cm x 25 cm) | Beam | 40MPa | Concrete Rectangular | 250 | 250 | 625 | 4625 | 0.29 | 707.19 | G300E | 1743625 | 13.68 | G300E | 0 | 0
88 | Story1 | B81 | 40 MPa RC Beam (25 cm x 25 cm) | Beam | 40MPa | Concrete Rectangular | 250 | 250 | 625 | 4625 | 0.29 | 707.19 | G300E | 1740445.31 | 13.66 | G300E | 0 | 0
89 | Story1 | B82 | 40 MPa RC Beam (25 cm x 25 cm) | Beam | 40MPa | Concrete Rectangular | 250 | 250 | 625 | 4625 | 0.29 | 707.19 | G300E | 1750562.5 | 13.74 | G300E | 0 | 0
90 | Story1 | B83 | 40 MPa RC Beam (25 cm x 25 cm) | Beam | 40MPa | Concrete Rectangular | 250 | 250 | 625 | 4625 | 0.29 | 707.19 | G300E | 1672515.62 | 13.12 | G300E | 0 | 0
91 | Story1 | B84 | 40 MPa RC Beam (25 cm x 25 cm) | Beam | 40MPa | Concrete Rectangular | 250 | 250 | 625 | 4625 | 0.29 | 707.19 | G300E | 1750562.5 | 13.74 | G300E | 0 | 0
92 | Story1 | B85 | 40 MPa RC Beam (25 cm x 25 cm) | Beam | 40MPa | Concrete Rectangular | 250 | 250 | 625 | 4625 | 0.29 | 707.19 | G300E | 1740156.25 | 13.65 | G300E | 0 | 0
93 | Story1 | B86 | 40 MPa RC Beam (25 cm x 25 cm) | Beam | 40MPa | Concrete Rectangular | 250 | 250 | 625 | 4625 | 0.29 | 707.19 | G300E | 1743625 | 13.68 | G300E | 0 | 0
94 | Story1 | B87 | 40 MPa RC Beam (25 cm x 25 cm) | Beam | 40MPa | Concrete Rectangular | 250 | 250 | 625 | 4625 | 0.29 | 707.19 | G300E | 1743625 | 13.68 | G300E | 0 | 0
95 | Story1 | B88 | 40 MPa RC Beam (25 cm x 25 cm) | Beam | 40MPa | Concrete Rectangular | 250 | 250 | 625 | 4625 | 0.29 | 707.19 | G300E | 1787851.56 | 14.03 | G300E | 0 | 0
96 | Story1 | B89 | 40 MPa RC Beam (25 cm x 25 cm) | Beam | 40MPa | Concrete Rectangular | 250 | 250 | 625 | 4625 | 0.29 | 707.19 | G300E | 1793921.88 | 14.08 | G300E | 0 | 0
97 | Story1 | B9 | 40 MPa RC Beam (25 cm x 25 cm) | Beam | 40MPa | Concrete Rectangular | 250 | 250 | 625 | 4625 | 0.29 | 707.19 | G300E | 1772531.25 | 13.91 | G300E | 0 | 0
98 | Story1 | B90 | 40 MPa RC Beam (25 cm x 25 cm) | Beam | 40MPa | Concrete Rectangular | 250 | 250 | 625 | 4625 | 0.29 | 707.19 | G300E | 1390390.62 | 10.91 | G300E | 770062.5 | 6.04
99 | Story1 | B91 | 40 MPa RC Beam (25 cm x 25 cm) | Beam | 40MPa | Concrete Rectangular | 250 | 250 | 625 | 4625 | 0.29 | 707.19 | G300E | 1201139.71 | 9.42 | G300E | 271786.76 | 2.13
100 | Story1 | B92 | 40 MPa RC Beam (25 cm x 25 cm) | Beam | 40MPa | Concrete Rectangular | 250 | 250 | 625 | 4625 | 0.29 | 707.19 | G300E | 1633203.12 | 12.81 | G300E | 673804.69 | 5.29
101 | Story1 | B93 | 40 MPa RC Beam (25 cm x 25 cm) | Beam | 40MPa | Concrete Rectangular | 250 | 250 | 625 | 4625 | 0.29 | 707.19 | G300E | 1633203.12 | 12.81 | G300E | 673804.69 | 5.29
102 | Story1 | B94 | 40 MPa RC Beam (25 cm x 25 cm) | Beam | 40MPa | Concrete Rectangular | 250 | 250 | 625 | 4625 | 0.29 | 707.19 | G300E | 1787851.56 | 14.03 | G300E | 0 | 0
103 | Story1 | B95 | 40 MPa RC Beam (25 cm x 25 cm) | Beam | 40MPa | Concrete Rectangular | 250 | 250 | 625 | 4625 | 0.29 | 707.19 | G300E | 1793921.88 | 14.08 | G300E | 0 | 0
104 | Story1 | B96 | 40 MPa RC Beam (25 cm x 25 cm) | Beam | 40MPa | Concrete Rectangular | 250 | 250 | 625 | 4625 | 0.29 | 707.19 | G300E | 1735820.31 | 13.62 | G300E | 0 | 0
105 | Story1 | B97 | 40 MPa RC Beam (25 cm x 25 cm) | Beam | 40MPa | Concrete Rectangular | 250 | 250 | 625 | 4625 | 0.29 | 707.19 | G300E | 1772531.25 | 13.91 | G300E | 0 | 0
106 | Story1 | B98 | 40 MPa RC Beam (25 cm x 25 cm) | Beam | 40MPa | Concrete Rectangular | 250 | 250 | 625 | 4625 | 0.29 | 707.19 | G300E | 1754609.38 | 13.77 | G300E | 0 | 0
107 | Story1 | B99 | 40 MPa RC Beam (25 cm x 25 cm) | Beam | 40MPa | Concrete Rectangular | 250 | 250 | 625 | 4625 | 0.29 | 707.19 | G300E | 1772531.25 | 13.91 | G300E | 0 | 0
108 | Story10 | B1 | 40 MPa RC Beam (25 cm x 25 cm) | Beam | 40MPa | Concrete Rectangular | 250 | 250 | 625 | 4675 | 0.29 | 714.83 | G300E | 1226775 | 9.63 | G300E | 732600 | 5.75
109 | Story10 | B10 | 40 MPa RC Beam (25 cm x 25 cm) | Beam | 40MPa | Concrete Rectangular | 250 | 250 | 625 | 4675 | 0.29 | 714.83 | G300E | 1354925 | 10.63 | G300E | 1227004.62 | 9.63
110 | Story10 | B100 | 40 MPa RC Beam (25 cm x 25 cm) | Beam | 40MPa | Concrete Rectangular | 250 | 250 | 625 | 4675 | 0.29 | 714.83 | G300E | 1733840.62 | 13.6 | G300E | 389193.75 | 3.05
111 | Story10 | B101 | 40 MPa RC Beam (25 cm x 25 cm) | Beam | 40MPa | Concrete Rectangular | 250 | 250 | 625 | 4675 | 0.29 | 714.83 | G300E | 1804842.19 | 14.16 | G300E | 0 | 0
112 | Story10 | B102 | 40 MPa RC Beam (25 cm x 25 cm) | Beam | 40MPa | Concrete Rectangular | 250 | 250 | 625 | 4675 | 0.29 | 714.83 | G300E | 1831431.25 | 14.37 | G300E | 0 | 0
113 | Story10 | B103 | 40 MPa RC Beam (25 cm x 25 cm) | Beam | 40MPa | Concrete Rectangular | 250 | 250 | 625 | 4675 | 0.29 | 714.83 | G300E | 1642093.75 | 12.88 | G300E | 681089.06 | 5.34
114 | Story10 | B104 | 40 MPa RC Beam (25 cm x 25 cm) | Beam | 40MPa | Concrete Rectangular | 250 | 250 | 625 | 4675 | 0.29 | 714.83 | G300E | 1642093.75 | 12.88 | G300E | 681089.06 | 5.34
115 | Story10 | B105 | 40 MPa RC Beam (25 cm x 25 cm) | Beam | 40MPa | Concrete Rectangular | 250 | 250 | 625 | 4675 | 0.29 | 714.83 | G300E | 1221000 | 9.58 | G300E | 641025 | 5.03
116 | Story10 | B106 | 40 MPa RC Beam (25 cm x 25 cm) | Beam | 40MPa | Concrete Rectangular | 250 | 250 | 625 | 4675 | 0.29 | 714.83 | G300E | 1221000 | 9.58 | G300E | 641025 | 5.03
117 | Story10 | B107 | 40 MPa RC Beam (25 cm x 25 cm) | Beam | 40MPa | Concrete Rectangular | 250 | 250 | 625 | 4675 | 0.29 | 714.83 | G300E | 1493662.5 | 11.72 | G300E | 778387.5 | 6.11
118 | Story10 | B108 | 40 MPa RC Beam (25 cm x 25 cm) | Beam | 40MPa | Concrete Rectangular | 250 | 250 | 625 | 4675 | 0.29 | 714.83 | G300E | 1376650 | 10.8 | G300E | 1227004.62 | 9.63
119 | Story10 | B109 | 40 MPa RC Beam (25 cm x 25 cm) | Beam | 40MPa | Concrete Rectangular | 250 | 250 | 625 | 4675 | 0.29 | 714.83 | G300E | 1444575 | 11.33 | G300E | 778387.5 | 6.11
120 | Story10 | B11 | 40 MPa RC Beam (25 cm x 25 cm) | Beam | 40MPa | Concrete Rectangular | 250 | 250 | 625 | 4675 | 0.29 | 714.83 | G300E | 1804842.19 | 14.16 | G300E | 0 | 0
121 | Story10 | B110 | 40 MPa RC Beam (25 cm x 25 cm) | Beam | 40MPa | Concrete Rectangular | 250 | 250 | 625 | 4675 | 0.29 | 714.83 | G300E | 1354925 | 10.63 | G300E | 1227004.62 | 9.63
122 | Story10 | B111 | 40 MPa RC Beam (25 cm x 25 cm) | Beam | 40MPa | Concrete Rectangular | 250 | 250 | 625 | 4675 | 0.29 | 714.83 | G300E | 1493662.5 | 11.72 | G300E | 778387.5 | 6.11
123 | Story10 | B112 | 40 MPa RC Beam (25 cm x 25 cm) | Beam | 40MPa | Concrete Rectangular | 250 | 250 | 625 | 4675 | 0.29 | 714.83 | G300E | 1221000 | 9.58 | G300E | 641025 | 5.03
124 | Story10 | B12 | 40 MPa RC Beam (25 cm x 25 cm) | Beam | 40MPa | Concrete Rectangular | 250 | 250 | 625 | 4675 | 0.29 | 714.83 | G300E | 1493662.5 | 11.72 | G300E | 778387.5 | 6.11
125 | Story10 | B13 | 40 MPa RC Beam (25 cm x 25 cm) | Beam | 40MPa | Concrete Rectangular | 250 | 250 | 625 | 4675 | 0.29 | 714.83 | G300E | 1642093.75 | 12.88 | G300E | 681089.06 | 5.34
126 | Story10 | B14 | 40 MPa RC Beam (25 cm x 25 cm) | Beam | 40MPa | Concrete Rectangular | 250 | 250 | 625 | 4675 | 0.29 | 714.83 | G300E | 1221000 | 9.58 | G300E | 641025 | 5.03
127 | Story10 | B15 | 40 MPa RC Beam (25 cm x 25 cm) | Beam | 40MPa | Concrete Rectangular | 250 | 250 | 625 | 4675 | 0.29 | 714.83 | G300E | 1221000 | 9.58 | G300E | 641025 | 5.03
128 | Story10 | B16 | 40 MPa RC Beam (25 cm x 25 cm) | Beam | 40MPa | Concrete Rectangular | 250 | 250 | 625 | 4675 | 0.29 | 714.83 | G300E | 1492201.56 | 11.71 | G300E | 778387.5 | 6.11
129 | Story10 | B17 | 40 MPa RC Beam (25 cm x 25 cm) | Beam | 40MPa | Concrete Rectangular | 250 | 250 | 625 | 4675 | 0.29 | 714.83 | G300E | 1612582.81 | 12.65 | G300E | 389193.75 | 3.05
130 | Story10 | B18 | 40 MPa RC Beam (25 cm x 25 cm) | Beam | 40MPa | Concrete Rectangular | 250 | 250 | 625 | 4675 | 0.29 | 714.83 | G300E | 1787018.75 | 14.02 | G300E | 0 | 0
131 | Story10 | B19 | 40 MPa RC Beam (25 cm x 25 cm) | Beam | 40MPa | Concrete Rectangular | 250 | 250 | 625 | 4675 | 0.29 | 714.83 | G300E | 1795784.38 | 14.09 | G300E | 0 | 0
132 | Story10 | B2 | 40 MPa RC Beam (25 cm x 25 cm) | Beam | 40MPa | Concrete Rectangular | 250 | 250 | 625 | 4675 | 0.29 | 714.83 | G300E | 1242725 | 9.75 | G300E | 641025 | 5.03
133 | Story10 | B20 | 40 MPa RC Beam (25 cm x 25 cm) | Beam | 40MPa | Concrete Rectangular | 250 | 250 | 625 | 4675 | 0.29 | 714.83 | G300E | 1866201.56 | 14.64 | G300E | 0 | 0
134 | Story10 | B21 | 40 MPa RC Beam (25 cm x 25 cm) | Beam | 40MPa | Concrete Rectangular | 250 | 250 | 625 | 4675 | 0.29 | 714.83 | G300E | 1732671.88 | 13.6 | G300E | 389193.75 | 3.05
135 | Story10 | B22 | 40 MPa RC Beam (25 cm x 25 cm) | Beam | 40MPa | Concrete Rectangular | 250 | 250 | 625 | 4675 | 0.29 | 714.83 | G300E | 1896881.25 | 14.88 | G300E | 0 | 0
136 | Story10 | B23 | 40 MPa RC Beam (25 cm x 25 cm) | Beam | 40MPa | Concrete Rectangular | 250 | 250 | 625 | 4675 | 0.29 | 714.83 | G300E | 1784096.88 | 14 | G300E | 0 | 0
137 | Story10 | B24 | 40 MPa RC Beam (25 cm x 25 cm) | Beam | 40MPa | Concrete Rectangular | 250 | 250 | 625 | 4675 | 0.29 | 714.83 | G300E | 1896881.25 | 14.88 | G300E | 0 | 0
138 | Story10 | B25 | 40 MPa RC Beam (25 cm x 25 cm) | Beam | 40MPa | Concrete Rectangular | 250 | 250 | 625 | 4675 | 0.29 | 714.83 | G300E | 1733840.62 | 13.6 | G300E | 486492.19 | 3.82
139 | Story10 | B26 | 40 MPa RC Beam (25 cm x 25 cm) | Beam | 40MPa | Concrete Rectangular | 250 | 250 | 625 | 4675 | 0.29 | 714.83 | G300E | 1912075 | 15 | G300E | 0 | 0
140 | Story10 | B27 | 40 MPa RC Beam (25 cm x 25 cm) | Beam | 40MPa | Concrete Rectangular | 250 | 250 | 625 | 4675 | 0.29 | 714.83 | G300E | 1831431.25 | 14.37 | G300E | 0 | 0
141 | Story10 | B28 | 40 MPa RC Beam (25 cm x 25 cm) | Beam | 40MPa | Concrete Rectangular | 250 | 250 | 625 | 4675 | 0.29 | 714.83 | G300E | 1831431.25 | 14.37 | G300E | 0 | 0
142 | Story10 | B29 | 40 MPa RC Beam (25 cm x 25 cm) | Beam | 40MPa | Concrete Rectangular | 250 | 250 | 625 | 4675 | 0.29 | 714.83 | G300E | 1642093.75 | 12.88 | G300E | 681089.06 | 5.34
143 | Story10 | B3 | 40 MPa RC Beam (25 cm x 25 cm) | Beam | 40MPa | Concrete Rectangular | 250 | 250 | 625 | 4675 | 0.29 | 714.83 | G300E | 1602648.44 | 12.57 | G300E | 486492.19 | 3.82
144 | Story10 | B30 | 40 MPa RC Beam (25 cm x 25 cm) | Beam | 40MPa | Concrete Rectangular | 250 | 250 | 625 | 4675 | 0.29 | 714.83 | G300E | 1493662.5 | 11.72 | G300E | 778387.5 | 6.11
145 | Story10 | B31 | 40 MPa RC Beam (25 cm x 25 cm) | Beam | 40MPa | Concrete Rectangular | 250 | 250 | 625 | 4675 | 0.29 | 714.83 | G300E | 1376100 | 10.8 | G300E | 1225904.62 | 9.62
146 | Story10 | B32 | 40 MPa RC Beam (25 cm x 25 cm) | Beam | 40MPa | Concrete Rectangular | 250 | 250 | 625 | 4675 | 0.29 | 714.83 | G300E | 1804550 | 14.16 | G300E | 0 | 0
147 | Story10 | B33 | 40 MPa RC Beam (25 cm x 25 cm) | Beam | 40MPa | Concrete Rectangular | 250 | 250 | 625 | 4675 | 0.29 | 714.83 | G300E | 1732671.88 | 13.6 | G300E | 389193.75 | 3.05
148 | Story10 | B34 | 40 MPa RC Beam (25 cm x 25 cm) | Beam | 40MPa | Concrete Rectangular | 250 | 250 | 625 | 4675 | 0.29 | 714.83 | G300E | 1875551.56 | 14.72 | G300E | 0 | 0
149 | Story10 | B35 | 40 MPa RC Beam (25 cm x 25 cm) | Beam | 40MPa | Concrete Rectangular | 250 | 250 | 625 | 4675 | 0.29 | 714.83 | G300E | 1714264.06 | 13.45 | G300E | 194596.88 | 1.53
150 | Story10 | B36 | 40 MPa RC Beam (25 cm x 25 cm) | Beam | 40MPa | Concrete Rectangular | 250 | 250 | 625 | 4675 | 0.29 | 714.83 | G300E | 1721860.94 | 13.51 | G300E | 194596.88 | 1.53
151 | Story10 | B37 | 40 MPa RC Beam (25 cm x 25 cm) | Beam | 40MPa | Concrete Rectangular | 250 | 250 | 625 | 4800 | 0.3 | 733.94 | G300E | 1987200 | 15.59 | G300E | 699300 | 5.49
152 | Story10 | B38 | 40 MPa RC Beam (25 cm x 25 cm) | Beam | 40MPa | Concrete Rectangular | 250 | 250 | 625 | 4675 | 0.29 | 714.83 | G300E | 1618718.75 | 12.7 | G300E | 778387.5 | 6.11
153 | Story10 | B39 | 40 MPa RC Beam (25 cm x 25 cm) | Beam | 40MPa | Concrete Rectangular | 250 | 250 | 625 | 4800 | 0.3 | 733.94 | G300E | 2038200 | 15.99 | G300E | 721175.25 | 5.66
154 | Story10 | B4 | 40 MPa RC Beam (25 cm x 25 cm) | Beam | 40MPa | Concrete Rectangular | 250 | 250 | 625 | 4675 | 0.29 | 714.83 | G300E | 1493662.5 | 11.72 | G300E | 778387.5 | 6.11
155 | Story10 | B40 | 40 MPa RC Beam (25 cm x 25 cm) | Beam | 40MPa | Concrete Rectangular | 250 | 250 | 625 | 4675 | 0.29 | 714.83 | G300E | 1761014.06 | 13.82 | G300E | 389193.75 | 3.05
156 | Story10 | B41 | 40 MPa RC Beam (25 cm x 25 cm) | Beam | 40MPa | Concrete Rectangular | 250 | 250 | 625 | 4675 | 0.29 | 714.83 | G300E | 1761014.06 | 13.82 | G300E | 389193.75 | 3.05
157 | Story10 | B42 | 40 MPa RC Beam (25 cm x 25 cm) | Beam | 40MPa | Concrete Rectangular | 250 | 250 | 625 | 4675 | 0.29 | 714.83 | G300E | 1912075 | 15 | G300E | 0 | 0
158 | Story10 | B43 | 40 MPa RC Beam (25 cm x 25 cm) | Beam | 40MPa | Concrete Rectangular | 250 | 250 | 625 | 4675 | 0.29 | 714.83 | G300E | 1733840.62 | 13.6 | G300E | 389193.75 | 3.05
159 | Story10 | B44 | 40 MPa RC Beam (25 cm x 25 cm) | Beam | 40MPa | Concrete Rectangular | 250 | 250 | 625 | 4675 | 0.29 | 714.83 | G300E | 1804842.19 | 14.16 | G300E | 0 | 0
160 | Story10 | B45 | 40 MPa RC Beam (25 cm x 25 cm) | Beam | 40MPa | Concrete Rectangular | 250 | 250 | 625 | 4675 | 0.29 | 714.83 | G300E | 1376650 | 10.8 | G300E | 1227004.62 | 9.63
161 | Story10 | B46 | 40 MPa RC Beam (25 cm x 25 cm) | Beam | 40MPa | Concrete Rectangular | 250 | 250 | 625 | 4675 | 0.29 | 714.83 | G300E | 1445159.38 | 11.34 | G300E | 778387.5 | 6.11
162 | Story10 | B47 | 40 MPa RC Beam (25 cm x 25 cm) | Beam | 40MPa | Concrete Rectangular | 250 | 250 | 625 | 4675 | 0.29 | 714.83 | G300E | 1680078.12 | 13.18 | G300E | 291895.31 | 2.29
163 | Story10 | B48 | 40 MPa RC Beam (25 cm x 25 cm) | Beam | 40MPa | Concrete Rectangular | 250 | 250 | 625 | 4675 | 0.29 | 714.83 | G300E | 1784096.88 | 14 | G300E | 0 | 0
164 | Story10 | B49 | 40 MPa RC Beam (25 cm x 25 cm) | Beam | 40MPa | Concrete Rectangular | 250 | 250 | 625 | 4675 | 0.29 | 714.83 | G300E | 1896881.25 | 14.88 | G300E | 0 | 0
165 | Story10 | B5 | 40 MPa RC Beam (25 cm x 25 cm) | Beam | 40MPa | Concrete Rectangular | 250 | 250 | 625 | 4675 | 0.29 | 714.83 | G300E | 1803381.25 | 14.15 | G300E | 0 | 0
166 | Story10 | B50 | 40 MPa RC Beam (25 cm x 25 cm) | Beam | 40MPa | Concrete Rectangular | 250 | 250 | 625 | 4675 | 0.29 | 714.83 | G300E | 1617842.19 | 12.69 | G300E | 778387.5 | 6.11
167 | Story10 | B51 | 40 MPa RC Beam (25 cm x 25 cm) | Beam | 40MPa | Concrete Rectangular | 250 | 250 | 625 | 4800 | 0.3 | 733.94 | G300E | 1998300 | 15.68 | G300E | 699300 | 5.49
168 | Story10 | B55 | 40 MPa RC Beam (25 cm x 25 cm) | Beam | 40MPa | Concrete Rectangular | 250 | 250 | 625 | 4675 | 0.29 | 714.83 | G300E | 1985414.06 | 15.58 | G300E | 702394.64 | 5.51
169 | Story10 | B56 | 40 MPa RC Beam (25 cm x 25 cm) | Beam | 40MPa | Concrete Rectangular | 250 | 250 | 625 | 4675 | 0.29 | 714.83 | G300E | 1618134.38 | 12.7 | G300E | 778387.5 | 6.11
170 | Story10 | B57 | 40 MPa RC Beam (25 cm x 25 cm) | Beam | 40MPa | Concrete Rectangular | 250 | 250 | 625 | 4675 | 0.29 | 714.83 | G300E | 1896881.25 | 14.88 | G300E | 0 | 0
171 | Story10 | B58 | 40 MPa RC Beam (25 cm x 25 cm) | Beam | 40MPa | Concrete Rectangular | 250 | 250 | 625 | 4675 | 0.29 | 714.83 | G300E | 1784096.88 | 14 | G300E | 0 | 0
172 | Story10 | B59 | 40 MPa RC Beam (25 cm x 25 cm) | Beam | 40MPa | Concrete Rectangular | 250 | 250 | 625 | 4675 | 0.29 | 714.83 | G300E | 1680370.31 | 13.18 | G300E | 291895.31 | 2.29
173 | Story10 | B6 | 40 MPa RC Beam (25 cm x 25 cm) | Beam | 40MPa | Concrete Rectangular | 250 | 250 | 625 | 4675 | 0.29 | 714.83 | G300E | 1376100 | 10.8 | G300E | 1225904.62 | 9.62
174 | Story10 | B60 | 40 MPa RC Beam (25 cm x 25 cm) | Beam | 40MPa | Concrete Rectangular | 250 | 250 | 625 | 4675 | 0.29 | 714.83 | G300E | 1444575 | 11.33 | G300E | 778387.5 | 6.11
175 | Story10 | B61 | 40 MPa RC Beam (25 cm x 25 cm) | Beam | 40MPa | Concrete Rectangular | 250 | 250 | 625 | 4675 | 0.29 | 714.83 | G300E | 1354925 | 10.63 | G300E | 1227004.62 | 9.63
176 | Story10 | B62 | 40 MPa RC Beam (25 cm x 25 cm) | Beam | 40MPa | Concrete Rectangular | 250 | 250 | 625 | 4675 | 0.29 | 714.83 | G300E | 1680370.31 | 13.18 | G300E | 291895.31 | 2.29
177 | Story10 | B63 | 40 MPa RC Beam (25 cm x 25 cm) | Beam | 40MPa | Concrete Rectangular | 250 | 250 | 625 | 4675 | 0.29 | 714.83 | G300E | 1733840.62 | 13.6 | G300E | 486492.19 | 3.82
178 | Story10 | B64 | 40 MPa RC Beam (25 cm x 25 cm) | Beam | 40MPa | Concrete Rectangular | 250 | 250 | 625 | 4675 | 0.29 | 714.83 | G300E | 1896881.25 | 14.88 | G300E | 0 | 0
179 | Story10 | B65 | 40 MPa RC Beam (25 cm x 25 cm) | Beam | 40MPa | Concrete Rectangular | 250 | 250 | 625 | 4675 | 0.29 | 714.83 | G300E | 1761014.06 | 13.82 | G300E | 389193.75 | 3.05
180 | Story10 | B66 | 40 MPa RC Beam (25 cm x 25 cm) | Beam | 40MPa | Concrete Rectangular | 250 | 250 | 625 | 4800 | 0.3 | 733.94 | G300E | 2037900 | 15.99 | G300E | 721175.25 | 5.66
181 | Story10 | B67 | 40 MPa RC Beam (25 cm x 25 cm) | Beam | 40MPa | Concrete Rectangular | 250 | 250 | 625 | 4675 | 0.29 | 714.83 | G300E | 1985414.06 | 15.58 | G300E | 702394.64 | 5.51
182 | Story10 | B69 | 40 MPa RC Beam (25 cm x 25 cm) | Beam | 40MPa | Concrete Rectangular | 250 | 250 | 625 | 4675 | 0.29 | 714.83 | G300E | 1985414.06 | 15.58 | G300E | 702394.64 | 5.51
183 | Story10 | B7 | 40 MPa RC Beam (25 cm x 25 cm) | Beam | 40MPa | Concrete Rectangular | 250 | 250 | 625 | 4675 | 0.29 | 714.83 | G300E | 1680078.12 | 13.18 | G300E | 291895.31 | 2.29
184 | Story10 | B70 | 40 MPa RC Beam (25 cm x 25 cm) | Beam | 40MPa | Concrete Rectangular | 250 | 250 | 625 | 4675 | 0.29 | 714.83 | G300E | 1985121.88 | 15.58 | G300E | 702394.64 | 5.51
185 | Story10 | B71 | 40 MPa RC Beam (25 cm x 25 cm) | Beam | 40MPa | Concrete Rectangular | 250 | 250 | 625 | 4675 | 0.29 | 714.83 | G300E | 1760721.88 | 13.82 | G300E | 389193.75 | 3.05
186 | Story10 | B72 | 40 MPa RC Beam (25 cm x 25 cm) | Beam | 40MPa | Concrete Rectangular | 250 | 250 | 625 | 4675 | 0.29 | 714.83 | G300E | 1896881.25 | 14.88 | G300E | 0 | 0
187 | Story10 | B73 | 40 MPa RC Beam (25 cm x 25 cm) | Beam | 40MPa | Concrete Rectangular | 250 | 250 | 625 | 4675 | 0.29 | 714.83 | G300E | 1733840.62 | 13.6 | G300E | 389193.75 | 3.05
188 | Story10 | B74 | 40 MPa RC Beam (25 cm x 25 cm) | Beam | 40MPa | Concrete Rectangular | 250 | 250 | 625 | 4675 | 0.29 | 714.83 | G300E | 1680370.31 | 13.18 | G300E | 291895.31 | 2.29
189 | Story10 | B75 | 40 MPa RC Beam (25 cm x 25 cm) | Beam | 40MPa | Concrete Rectangular | 250 | 250 | 625 | 4675 | 0.29 | 714.83 | G300E | 1354925 | 10.63 | G300E | 1227004.62 | 9.63
190 | Story10 | B76 | 40 MPa RC Beam (25 cm x 25 cm) | Beam | 40MPa | Concrete Rectangular | 250 | 250 | 625 | 4675 | 0.29 | 714.83 | G300E | 1493662.5 | 11.72 | G300E | 778387.5 | 6.11
191 | Story10 | B77 | 40 MPa RC Beam (25 cm x 25 cm) | Beam | 40MPa | Concrete Rectangular | 250 | 250 | 625 | 4675 | 0.29 | 714.83 | G300E | 1804842.19 | 14.16 | G300E | 0 | 0
192 | Story10 | B78 | 40 MPa RC Beam (25 cm x 25 cm) | Beam | 40MPa | Concrete Rectangular | 250 | 250 | 625 | 4675 | 0.29 | 714.83 | G300E | 1831431.25 | 14.37 | G300E | 0 | 0
193 | Story10 | B79 | 40 MPa RC Beam (25 cm x 25 cm) | Beam | 40MPa | Concrete Rectangular | 250 | 250 | 625 | 4675 | 0.29 | 714.83 | G300E | 1912075 | 15 | G300E | 0 | 0
194 | Story10 | B8 | 40 MPa RC Beam (25 cm x 25 cm) | Beam | 40MPa | Concrete Rectangular | 250 | 250 | 625 | 4675 | 0.29 | 714.83 | G300E | 1445159.38 | 11.34 | G300E | 778387.5 | 6.11
195 | Story10 | B80 | 40 MPa RC Beam (25 cm x 25 cm) | Beam | 40MPa | Concrete Rectangular | 250 | 250 | 625 | 4675 | 0.29 | 714.83 | G300E | 1912075 | 15 | G300E | 0 | 0
196 | Story10 | B81 | 40 MPa RC Beam (25 cm x 25 cm) | Beam | 40MPa | Concrete Rectangular | 250 | 250 | 625 | 4675 | 0.29 | 714.83 | G300E | 1761014.06 | 13.82 | G300E | 389193.75 | 3.05
197 | Story10 | B82 | 40 MPa RC Beam (25 cm x 25 cm) | Beam | 40MPa | Concrete Rectangular | 250 | 250 | 625 | 4675 | 0.29 | 714.83 | G300E | 1896881.25 | 14.88 | G300E | 0 | 0
198 | Story10 | B83 | 40 MPa RC Beam (25 cm x 25 cm) | Beam | 40MPa | Concrete Rectangular | 250 | 250 | 625 | 4675 | 0.29 | 714.83 | G300E | 1618134.38 | 12.7 | G300E | 778387.5 | 6.11
199 | Story10 | B84 | 40 MPa RC Beam (25 cm x 25 cm) | Beam | 40MPa | Concrete Rectangular | 250 | 250 | 625 | 4675 | 0.29 | 714.83 | G300E | 1896881.25 | 14.88 | G300E | 0 | 0
200 | Story10 | B85 | 40 MPa RC Beam (25 cm x 25 cm) | Beam | 40MPa | Concrete Rectangular | 250 | 250 | 625 | 4675 | 0.29 | 714.83 | G300E | 1760721.88 | 13.82 | G300E | 389193.75 | 3.05
201 | Story10 | B86 | 40 MPa RC Beam (25 cm x 25 cm) | Beam | 40MPa | Concrete Rectangular | 250 | 250 | 625 | 4675 | 0.29 | 714.83 | G300E | 1912075 | 15 | G300E | 0 | 0
202 | Story10 | B87 | 40 MPa RC Beam (25 cm x 25 cm) | Beam | 40MPa | Concrete Rectangular | 250 | 250 | 625 | 4675 | 0.29 | 714.83 | G300E | 1912075 | 15 | G300E | 0 | 0
203 | Story10 | B88 | 40 MPa RC Beam (25 cm x 25 cm) | Beam | 40MPa | Concrete Rectangular | 250 | 250 | 625 | 4675 | 0.29 | 714.83 | G300E | 1831431.25 | 14.37 | G300E | 0 | 0
204 | Story10 | B89 | 40 MPa RC Beam (25 cm x 25 cm) | Beam | 40MPa | Concrete Rectangular | 250 | 250 | 625 | 4675 | 0.29 | 714.83 | G300E | 1804842.19 | 14.16 | G300E | 0 | 0
205 | Story10 | B9 | 40 MPa RC Beam (25 cm x 25 cm) | Beam | 40MPa | Concrete Rectangular | 250 | 250 | 625 | 4675 | 0.29 | 714.83 | G300E | 1680370.31 | 13.18 | G300E | 291895.31 | 2.29
206 | Story10 | B90 | 40 MPa RC Beam (25 cm x 25 cm) | Beam | 40MPa | Concrete Rectangular | 250 | 250 | 625 | 4675 | 0.29 | 714.83 | G300E | 1493662.5 | 11.72 | G300E | 778387.5 | 6.11
207 | Story10 | B91 | 40 MPa RC Beam (25 cm x 25 cm) | Beam | 40MPa | Concrete Rectangular | 250 | 250 | 625 | 4675 | 0.29 | 714.83 | G300E | 1221000 | 9.58 | G300E | 641025 | 5.03
208 | Story10 | B92 | 40 MPa RC Beam (25 cm x 25 cm) | Beam | 40MPa | Concrete Rectangular | 250 | 250 | 625 | 4675 | 0.29 | 714.83 | G300E | 1642093.75 | 12.88 | G300E | 681089.06 | 5.34
209 | Story10 | B93 | 40 MPa RC Beam (25 cm x 25 cm) | Beam | 40MPa | Concrete Rectangular | 250 | 250 | 625 | 4675 | 0.29 | 714.83 | G300E | 1642093.75 | 12.88 | G300E | 681089.06 | 5.34
210 | Story10 | B94 | 40 MPa RC Beam (25 cm x 25 cm) | Beam | 40MPa | Concrete Rectangular | 250 | 250 | 625 | 4675 | 0.29 | 714.83 | G300E | 1831431.25 | 14.37 | G300E | 0 | 0
211 | Story10 | B95 | 40 MPa RC Beam (25 cm x 25 cm) | Beam | 40MPa | Concrete Rectangular | 250 | 250 | 625 | 4675 | 0.29 | 714.83 | G300E | 1804842.19 | 14.16 | G300E | 0 | 0
212 | Story10 | B96 | 40 MPa RC Beam (25 cm x 25 cm) | Beam | 40MPa | Concrete Rectangular | 250 | 250 | 625 | 4675 | 0.29 | 714.83 | G300E | 1733840.62 | 13.6 | G300E | 389193.75 | 3.05
213 | Story10 | B97 | 40 MPa RC Beam (25 cm x 25 cm) | Beam | 40MPa | Concrete Rectangular | 250 | 250 | 625 | 4675 | 0.29 | 714.83 | G300E | 1680370.31 | 13.18 | G300E | 291895.31 | 2.29
214 | Story10 | B98 | 40 MPa RC Beam (25 cm x 25 cm) | Beam | 40MPa | Concrete Rectangular | 250 | 250 | 625 | 4675 | 0.29 | 714.83 | G300E | 1784096.88 | 14 | G300E | 0 | 0
215 | Story10 | B99 | 40 MPa RC Beam (25 cm x 25 cm) | Beam | 40MPa | Concrete Rectangular | 250 | 250 | 625 | 4675 | 0.29 | 714.83 | G300E | 1680370.31 | 13.18 | G300E | 291895.31 | 2.29
216 | Story11 | B1 | 40 MPa RC Beam (25 cm x 25 cm) | Beam | 40MPa | Concrete Rectangular | 250 | 250 | 625 | 4675 | 0.29 | 714.83 | G300E | 1614920.31 | 12.67 | G300E | 1108851.56 | 8.7
217 | Story11 | B10 | 40 MPa RC Beam (25 cm x 25 cm) | Beam | 40MPa | Concrete Rectangular | 250 | 250 | 625 | 4675 | 0.29 | 714.83 | G300E | 1471164.06 | 11.54 | G300E | 583790.62 | 4.58
218 | Story11 | B100 | 40 MPa RC Beam (25 cm x 25 cm) | Beam | 40MPa | Concrete Rectangular | 250 | 250 | 625 | 4675 | 0.29 | 714.83 | G300E | 1873506.25 | 14.7 | G300E | 0 | 0
219 | Story11 | B101 | 40 MPa RC Beam (25 cm x 25 cm) | Beam | 40MPa | Concrete Rectangular | 250 | 250 | 625 | 4675 | 0.29 | 714.83 | G300E | 1914120.31 | 15.02 | G300E | 0 | 0
220 | Story11 | B102 | 40 MPa RC Beam (25 cm x 25 cm) | Beam | 40MPa | Concrete Rectangular | 250 | 250 | 625 | 4675 | 0.29 | 714.83 | G300E | 1873214.06 | 14.7 | G300E | 0 | 0
221 | Story11 | B103 | 40 MPa RC Beam (25 cm x 25 cm) | Beam | 40MPa | Concrete Rectangular | 250 | 250 | 625 | 4675 | 0.29 | 714.83 | G300E | 1873506.25 | 14.7 | G300E | 194596.88 | 1.53
222 | Story11 | B104 | 40 MPa RC Beam (25 cm x 25 cm) | Beam | 40MPa | Concrete Rectangular | 250 | 250 | 625 | 4675 | 0.29 | 714.83 | G300E | 1873506.25 | 14.7 | G300E | 194596.88 | 1.53
223 | Story11 | B105 | 40 MPa RC Beam (25 cm x 25 cm) | Beam | 40MPa | Concrete Rectangular | 250 | 250 | 625 | 4675 | 0.29 | 714.83 | G300E | 1614043.75 | 12.66 | G300E | 1108851.56 | 8.7
224 | Story11 | B106 | 40 MPa RC Beam (25 cm x 25 cm) | Beam | 40MPa | Concrete Rectangular | 250 | 250 | 625 | 4675 | 0.29 | 714.83 | G300E | 1614043.75 | 12.66 | G300E | 1108851.56 | 8.7
225 | Story11 | B107 | 40 MPa RC Beam (25 cm x 25 cm) | Beam | 40MPa | Concrete Rectangular | 250 | 250 | 625 | 4675 | 0.29 | 714.83 | G300E | 1479053.12 | 11.61 | G300E | 778387.5 | 6.11
226 | Story11 | B108 | 40 MPa RC Beam (25 cm x 25 cm) | Beam | 40MPa | Concrete Rectangular | 250 | 250 | 625 | 4675 | 0.29 | 714.83 | G300E | 1471164.06 | 11.54 | G300E | 583790.62 | 4.58
227 | Story11 | B109 | 40 MPa RC Beam (25 cm x 25 cm) | Beam | 40MPa | Concrete Rectangular | 250 | 250 | 625 | 4675 | 0.29 | 714.83 | G300E | 1375618.75 | 10.79 | G300E | 1211409.38 | 9.51
228 | Story11 | B11 | 40 MPa RC Beam (25 cm x 25 cm) | Beam | 40MPa | Concrete Rectangular | 250 | 250 | 625 | 4675 | 0.29 | 714.83 | G300E | 1914120.31 | 15.02 | G300E | 0 | 0
229 | Story11 | B110 | 40 MPa RC Beam (25 cm x 25 cm) | Beam | 40MPa | Concrete Rectangular | 250 | 250 | 625 | 4675 | 0.29 | 714.83 | G300E | 1471164.06 | 11.54 | G300E | 583790.62 | 4.58
230 | Story11 | B111 | 40 MPa RC Beam (25 cm x 25 cm) | Beam | 40MPa | Concrete Rectangular | 250 | 250 | 625 | 4675 | 0.29 | 714.83 | G300E | 1479053.12 | 11.61 | G300E | 778387.5 | 6.11
231 | Story11 | B112 | 40 MPa RC Beam (25 cm x 25 cm) | Beam | 40MPa | Concrete Rectangular | 250 | 250 | 625 | 4675 | 0.29 | 714.83 | G300E | 1614043.75 | 12.66 | G300E | 1108851.56 | 8.7
232 | Story11 | B12 | 40 MPa RC Beam (25 cm x 25 cm) | Beam | 40MPa | Concrete Rectangular | 250 | 250 | 625 | 4675 | 0.29 | 714.83 | G300E | 1479053.12 | 11.61 | G300E | 778387.5 | 6.11
233 | Story11 | B13 | 40 MPa RC Beam (25 cm x 25 cm) | Beam | 40MPa | Concrete Rectangular | 250 | 250 | 625 | 4675 | 0.29 | 714.83 | G300E | 1873506.25 | 14.7 | G300E | 194596.88 | 1.53
234 | Story11 | B14 | 40 MPa RC Beam (25 cm x 25 cm) | Beam | 40MPa | Concrete Rectangular | 250 | 250 | 625 | 4675 | 0.29 | 714.83 | G300E | 1614043.75 | 12.66 | G300E | 1108851.56 | 8.7
235 | Story11 | B15 | 40 MPa RC Beam (25 cm x 25 cm) | Beam | 40MPa | Concrete Rectangular | 250 | 250 | 625 | 4675 | 0.29 | 714.83 | G300E | 1614043.75 | 12.66 | G300E | 1108851.56 | 8.7
236 | Story11 | B16 | 40 MPa RC Beam (25 cm x 25 cm) | Beam | 40MPa | Concrete Rectangular | 250 | 250 | 625 | 4675 | 0.29 | 714.83 | G300E | 1479345.31 | 11.61 | G300E | 778387.5 | 6.11
237 | Story11 | B17 | 40 MPa RC Beam (25 cm x 25 cm) | Beam | 40MPa | Concrete Rectangular | 250 | 250 | 625 | 4675 | 0.29 | 714.83 | G300E | 1871460.94 | 14.68 | G300E | 194596.88 | 1.53
238 | Story11 | B18 | 40 MPa RC Beam (25 cm x 25 cm) | Beam | 40MPa | Concrete Rectangular | 250 | 250 | 625 | 4675 | 0.29 | 714.83 | G300E | 1873798.44 | 14.7 | G300E | 0 | 0
239 | Story11 | B19 | 40 MPa RC Beam (25 cm x 25 cm) | Beam | 40MPa | Concrete Rectangular | 250 | 250 | 625 | 4675 | 0.29 | 714.83 | G300E | 1873798.44 | 14.7 | G300E | 0 | 0
240 | Story11 | B2 | 40 MPa RC Beam (25 cm x 25 cm) | Beam | 40MPa | Concrete Rectangular | 250 | 250 | 625 | 4675 | 0.29 | 714.83 | G300E | 1614920.31 | 12.67 | G300E | 1108851.56 | 8.7
241 | Story11 | B20 | 40 MPa RC Beam (25 cm x 25 cm) | Beam | 40MPa | Concrete Rectangular | 250 | 250 | 625 | 4675 | 0.29 | 714.83 | G300E | 1877304.69 | 14.73 | G300E | 0 | 0
242 | Story11 | B21 | 40 MPa RC Beam (25 cm x 25 cm) | Beam | 40MPa | Concrete Rectangular | 250 | 250 | 625 | 4675 | 0.29 | 714.83 | G300E | 1874967.19 | 14.71 | G300E | 0 | 0
243 | Story11 | B22 | 40 MPa RC Beam (25 cm x 25 cm) | Beam | 40MPa | Concrete Rectangular | 250 | 250 | 625 | 4675 | 0.29 | 714.83 | G300E | 1794031.25 | 14.08 | G300E | 0 | 0
244 | Story11 | B23 | 40 MPa RC Beam (25 cm x 25 cm) | Beam | 40MPa | Concrete Rectangular | 250 | 250 | 625 | 4675 | 0.29 | 714.83 | G300E | 1760721.88 | 13.82 | G300E | 194596.88 | 1.53
245 | Story11 | B24 | 40 MPa RC Beam (25 cm x 25 cm) | Beam | 40MPa | Concrete Rectangular | 250 | 250 | 625 | 4675 | 0.29 | 714.83 | G300E | 1792862.5 | 14.07 | G300E | 0 | 0
246 | Story11 | B25 | 40 MPa RC Beam (25 cm x 25 cm) | Beam | 40MPa | Concrete Rectangular | 250 | 250 | 625 | 4675 | 0.29 | 714.83 | G300E | 1873798.44 | 14.7 | G300E | 0 | 0
247 | Story11 | B26 | 40 MPa RC Beam (25 cm x 25 cm) | Beam | 40MPa | Concrete Rectangular | 250 | 250 | 625 | 4675 | 0.29 | 714.83 | G300E | 1877889.06 | 14.73 | G300E | 0 | 0
248 | Story11 | B27 | 40 MPa RC Beam (25 cm x 25 cm) | Beam | 40MPa | Concrete Rectangular | 250 | 250 | 625 | 4675 | 0.29 | 714.83 | G300E | 1873214.06 | 14.7 | G300E | 0 | 0
249 | Story11 | B28 | 40 MPa RC Beam (25 cm x 25 cm) | Beam | 40MPa | Concrete Rectangular | 250 | 250 | 625 | 4675 | 0.29 | 714.83 | G300E | 1873214.06 | 14.7 | G300E | 0 | 0
250 | Story11 | B29 | 40 MPa RC Beam (25 cm x 25 cm) | Beam | 40MPa | Concrete Rectangular | 250 | 250 | 625 | 4675 | 0.29 | 714.83 | G300E | 1873506.25 | 14.7 | G300E | 194596.88 | 1.53
251 | Story11 | B3 | 40 MPa RC Beam (25 cm x 25 cm) | Beam | 40MPa | Concrete Rectangular | 250 | 250 | 625 | 4675 | 0.29 | 714.83 | G300E | 1871460.94 | 14.68 | G300E | 194596.88 | 1.53
252 | Story11 | B30 | 40 MPa RC Beam (25 cm x 25 cm) | Beam | 40MPa | Concrete Rectangular | 250 | 250 | 625 | 4675 | 0.29 | 714.83 | G300E | 1479053.12 | 11.61 | G300E | 778387.5 | 6.11
253 | Story11 | B31 | 40 MPa RC Beam (25 cm x 25 cm) | Beam | 40MPa | Concrete Rectangular | 250 | 250 | 625 | 4675 | 0.29 | 714.83 | G300E | 1470871.88 | 11.54 | G300E | 583790.62 | 4.58
254 | Story11 | B32 | 40 MPa RC Beam (25 cm x 25 cm) | Beam | 40MPa | Concrete Rectangular | 250 | 250 | 625 | 4675 | 0.29 | 714.83 | G300E | 1914996.88 | 15.03 | G300E | 0 | 0
255 | Story11 | B33 | 40 MPa RC Beam (25 cm x 25 cm) | Beam | 40MPa | Concrete Rectangular | 250 | 250 | 625 | 4675 | 0.29 | 714.83 | G300E | 1874967.19 | 14.71 | G300E | 0 | 0
256 | Story11 | B34 | 40 MPa RC Beam (25 cm x 25 cm) | Beam | 40MPa | Concrete Rectangular | 250 | 250 | 625 | 4675 | 0.29 | 714.83 | G300E | 1877304.69 | 14.73 | G300E | 0 | 0
257 | Story11 | B35 | 40 MPa RC Beam (25 cm x 25 cm) | Beam | 40MPa | Concrete Rectangular | 250 | 250 | 625 | 4675 | 0.29 | 714.83 | G300E | 1752540.62 | 13.75 | G300E | 389193.75 | 3.05
258 | Story11 | B36 | 40 MPa RC Beam (25 cm x 25 cm) | Beam | 40MPa | Concrete Rectangular | 250 | 250 | 625 | 4675 | 0.29 | 714.83 | G300E | 1752540.62 | 13.75 | G300E | 389193.75 | 3.05
259 | Story11 | B37 | 40 MPa RC Beam (25 cm x 25 cm) | Beam | 40MPa | Concrete Rectangular | 250 | 250 | 625 | 4800 | 0.3 | 733.94 | G300E | 2052900 | 16.11 | G300E | 621275.25 | 4.87
260 | Story11 | B38 | 40 MPa RC Beam (25 cm x 25 cm) | Beam | 40MPa | Concrete Rectangular | 250 | 250 | 625 | 4675 | 0.29 | 714.83 | G300E | 1617842.19 | 12.69 | G300E | 778387.5 | 6.11
261 | Story11 | B39 | 40 MPa RC Beam (25 cm x 25 cm) | Beam | 40MPa | Concrete Rectangular | 250 | 250 | 625 | 4800 | 0.3 | 733.94 | G300E | 2052600 | 16.11 | G300E | 621275.25 | 4.87
262 | Story11 | B4 | 40 MPa RC Beam (25 cm x 25 cm) | Beam | 40MPa | Concrete Rectangular | 250 | 250 | 625 | 4675 | 0.29 | 714.83 | G300E | 1479637.5 | 11.61 | G300E | 778387.5 | 6.11
263 | Story11 | B40 | 40 MPa RC Beam (25 cm x 25 cm) | Beam | 40MPa | Concrete Rectangular | 250 | 250 | 625 | 4675 | 0.29 | 714.83 | G300E | 1753709.38 | 13.76 | G300E | 389193.75 | 3.05
264 | Story11 | B41 | 40 MPa RC Beam (25 cm x 25 cm) | Beam | 40MPa | Concrete Rectangular | 250 | 250 | 625 | 4675 | 0.29 | 714.83 | G300E | 1753709.38 | 13.76 | G300E | 389193.75 | 3.05
265 | Story11 | B42 | 40 MPa RC Beam (25 cm x 25 cm) | Beam | 40MPa | Concrete Rectangular | 250 | 250 | 625 | 4675 | 0.29 | 714.83 | G300E | 1878181.25 | 14.74 | G300E | 0 | 0
266 | Story11 | B43 | 40 MPa RC Beam (25 cm x 25 cm) | Beam | 40MPa | Concrete Rectangular | 250 | 250 | 625 | 4675 | 0.29 | 714.83 | G300E | 1873506.25 | 14.7 | G300E | 0 | 0
267 | Story11 | B44 | 40 MPa RC Beam (25 cm x 25 cm) | Beam | 40MPa | Concrete Rectangular | 250 | 250 | 625 | 4675 | 0.29 | 714.83 | G300E | 1914120.31 | 15.02 | G300E | 0 | 0
268 | Story11 | B45 | 40 MPa RC Beam (25 cm x 25 cm) | Beam | 40MPa | Concrete Rectangular | 250 | 250 | 625 | 4675 | 0.29 | 714.83 | G300E | 1471164.06 | 11.54 | G300E | 583790.62 | 4.58
269 | Story11 | B46 | 40 MPa RC Beam (25 cm x 25 cm) | Beam | 40MPa | Concrete Rectangular | 250 | 250 | 625 | 4675 | 0.29 | 714.83 | G300E | 1254068.75 | 9.84 | G300E | 1211409.38 | 9.51
270 | Story11 | B47 | 40 MPa RC Beam (25 cm x 25 cm) | Beam | 40MPa | Concrete Rectangular | 250 | 250 | 625 | 4675 | 0.29 | 714.83 | G300E | 1614920.31 | 12.67 | G300E | 194596.88 | 1.53
271 | Story11 | B48 | 40 MPa RC Beam (25 cm x 25 cm) | Beam | 40MPa | Concrete Rectangular | 250 | 250 | 625 | 4675 | 0.29 | 714.83 | G300E | 1760721.88 | 13.82 | G300E | 194596.88 | 1.53
272 | Story11 | B49 | 40 MPa RC Beam (25 cm x 25 cm) | Beam | 40MPa | Concrete Rectangular | 250 | 250 | 625 | 4675 | 0.29 | 714.83 | G300E | 1794031.25 | 14.08 | G300E | 0 | 0
273 | Story11 | B5 | 40 MPa RC Beam (25 cm x 25 cm) | Beam | 40MPa | Concrete Rectangular | 250 | 250 | 625 | 4675 | 0.29 | 714.83 | G300E | 1914996.88 | 15.03 | G300E | 0 | 0
274 | Story11 | B50 | 40 MPa RC Beam (25 cm x 25 cm) | Beam | 40MPa | Concrete Rectangular | 250 | 250 | 625 | 4675 | 0.29 | 714.83 | G300E | 1617842.19 | 12.69 | G300E | 778387.5 | 6.11
275 | Story11 | B51 | 40 MPa RC Beam (25 cm x 25 cm) | Beam | 40MPa | Concrete Rectangular | 250 | 250 | 625 | 4800 | 0.3 | 733.94 | G300E | 2052900 | 16.11 | G300E | 621275.25 | 4.87
276 | Story11 | B55 | 40 MPa RC Beam (25 cm x 25 cm) | Beam | 40MPa | Concrete Rectangular | 250 | 250 | 625 | 4675 | 0.29 | 714.83 | G300E | 1999146.88 | 15.69 | G300E | 605096.21 | 4.75
277 | Story11 | B56 | 40 MPa RC Beam (25 cm x 25 cm) | Beam | 40MPa | Concrete Rectangular | 250 | 250 | 625 | 4675 | 0.29 | 714.83 | G300E | 1616381.25 | 12.68 | G300E | 778387.5 | 6.11
278 | Story11 | B57 | 40 MPa RC Beam (25 cm x 25 cm) | Beam | 40MPa | Concrete Rectangular | 250 | 250 | 625 | 4675 | 0.29 | 714.83 | G300E | 1792862.5 | 14.07 | G300E | 0 | 0
279 | Story11 | B58 | 40 MPa RC Beam (25 cm x 25 cm) | Beam | 40MPa | Concrete Rectangular | 250 | 250 | 625 | 4675 | 0.29 | 714.83 | G300E | 1760721.88 | 13.82 | G300E | 389193.75 | 3.05
280 | Story11 | B59 | 40 MPa RC Beam (25 cm x 25 cm) | Beam | 40MPa | Concrete Rectangular | 250 | 250 | 625 | 4675 | 0.29 | 714.83 | G300E | 1615504.69 | 12.68 | G300E | 194596.88 | 1.53
281 | Story11 | B6 | 40 MPa RC Beam (25 cm x 25 cm) | Beam | 40MPa | Concrete Rectangular | 250 | 250 | 625 | 4675 | 0.29 | 714.83 | G300E | 1470579.69 | 11.54 | G300E | 583790.62 | 4.58
282 | Story11 | B60 | 40 MPa RC Beam (25 cm x 25 cm) | Beam | 40MPa | Concrete Rectangular | 250 | 250 | 625 | 4675 | 0.29 | 714.83 | G300E | 1375618.75 | 10.79 | G300E | 1211409.38 | 9.51
283 | Story11 | B61 | 40 MPa RC Beam (25 cm x 25 cm) | Beam | 40MPa | Concrete Rectangular | 250 | 250 | 625 | 4675 | 0.29 | 714.83 | G300E | 1471164.06 | 11.54 | G300E | 583790.62 | 4.58
284 | Story11 | B62 | 40 MPa RC Beam (25 cm x 25 cm) | Beam | 40MPa | Concrete Rectangular | 250 | 250 | 625 | 4675 | 0.29 | 714.83 | G300E | 1615504.69 | 12.68 | G300E | 194596.88 | 1.53
285 | Story11 | B63 | 40 MPa RC Beam (25 cm x 25 cm) | Beam | 40MPa | Concrete Rectangular | 250 | 250 | 625 | 4675 | 0.29 | 714.83 | G300E | 1873798.44 | 14.7 | G300E | 0 | 0
286 | Story11 | B64 | 40 MPa RC Beam (25 cm x 25 cm) | Beam | 40MPa | Concrete Rectangular | 250 | 250 | 625 | 4675 | 0.29 | 714.83 | G300E | 1792862.5 | 14.07 | G300E | 0 | 0
287 | Story11 | B65 | 40 MPa RC Beam (25 cm x 25 cm) | Beam | 40MPa | Concrete Rectangular | 250 | 250 | 625 | 4675 | 0.29 | 714.83 | G300E | 1753709.38 | 13.76 | G300E | 389193.75 | 3.05
288 | Story11 | B66 | 40 MPa RC Beam (25 cm x 25 cm) | Beam | 40MPa | Concrete Rectangular | 250 | 250 | 625 | 4800 | 0.3 | 733.94 | G300E | 2052600 | 16.11 | G300E | 621275.25 | 4.87
289 | Story11 | B67 | 40 MPa RC Beam (25 cm x 25 cm) | Beam | 40MPa | Concrete Rectangular | 250 | 250 | 625 | 4675 | 0.29 | 714.83 | G300E | 1999146.88 | 15.69 | G300E | 605096.21 | 4.75
290 | Story11 | B69 | 40 MPa RC Beam (25 cm x 25 cm) | Beam | 40MPa | Concrete Rectangular | 250 | 250 | 625 | 4675 | 0.29 | 714.83 | G300E | 1999146.88 | 15.69 | G300E | 605096.21 | 4.75
291 | Story11 | B7 | 40 MPa RC Beam (25 cm x 25 cm) | Beam | 40MPa | Concrete Rectangular | 250 | 250 | 625 | 4675 | 0.29 | 714.83 | G300E | 1614920.31 | 12.67 | G300E | 194596.88 | 1.53
292 | Story11 | B70 | 40 MPa RC Beam (25 cm x 25 cm) | Beam | 40MPa | Concrete Rectangular | 250 | 250 | 625 | 4675 | 0.29 | 714.83 | G300E | 1999146.88 | 15.69 | G300E | 605096.21 | 4.75
293 | Story11 | B71 | 40 MPa RC Beam (25 cm x 25 cm) | Beam | 40MPa | Concrete Rectangular | 250 | 250 | 625 | 4675 | 0.29 | 714.83 | G300E | 1753709.38 | 13.76 | G300E | 389193.75 | 3.05
294 | Story11 | B72 | 40 MPa RC Beam (25 cm x 25 cm) | Beam | 40MPa | Concrete Rectangular | 250 | 250 | 625 | 4675 | 0.29 | 714.83 | G300E | 1792862.5 | 14.07 | G300E | 0 | 0
295 | Story11 | B73 | 40 MPa RC Beam (25 cm x 25 cm) | Beam | 40MPa | Concrete Rectangular | 250 | 250 | 625 | 4675 | 0.29 | 714.83 | G300E | 1873506.25 | 14.7 | G300E | 0 | 0
296 | Story11 | B74 | 40 MPa RC Beam (25 cm x 25 cm) | Beam | 40MPa | Concrete Rectangular | 250 | 250 | 625 | 4675 | 0.29 | 714.83 | G300E | 1615504.69 | 12.68 | G300E | 194596.88 | 1.53
297 | Story11 | B75 | 40 MPa RC Beam (25 cm x 25 cm) | Beam | 40MPa | Concrete Rectangular | 250 | 250 | 625 | 4675 | 0.29 | 714.83 | G300E | 1471164.06 | 11.54 | G300E | 583790.62 | 4.58
298 | Story11 | B76 | 40 MPa RC Beam (25 cm x 25 cm) | Beam | 40MPa | Concrete Rectangular | 250 | 250 | 625 | 4675 | 0.29 | 714.83 | G300E | 1479053.12 | 11.61 | G300E | 778387.5 | 6.11
299 | Story11 | B77 | 40 MPa RC Beam (25 cm x 25 cm) | Beam | 40MPa | Concrete Rectangular | 250 | 250 | 625 | 4675 | 0.29 | 714.83 | G300E | 1914120.31 | 15.02 | G300E | 0 | 0
300 | Story11 | B78 | 40 MPa RC Beam (25 cm x 25 cm) | Beam | 40MPa | Concrete Rectangular | 250 | 250 | 625 | 4675 | 0.29 | 714.83 | G300E | 1873214.06 | 14.7 | G300E | 0 | 0
301 | Story11 | B79 | 40 MPa RC Beam (25 cm x 25 cm) | Beam | 40MPa | Concrete Rectangular | 250 | 250 | 625 | 4675 | 0.29 | 714.83 | G300E | 1877889.06 | 14.73 | G300E | 0 | 0
302 | Story11 | B8 | 40 MPa RC Beam (25 cm x 25 cm) | Beam | 40MPa | Concrete Rectangular | 250 | 250 | 625 | 4675 | 0.29 | 714.83 | G300E | 1254068.75 | 9.84 | G300E | 1211409.38 | 9.51
303 | Story11 | B80 | 40 MPa RC Beam (25 cm x 25 cm) | Beam | 40MPa | Concrete Rectangular | 250 | 250 | 625 | 4675 | 0.29 | 714.83 | G300E | 1877889.06 | 14.73 | G300E | 0 | 0
304 | Story11 | B81 | 40 MPa RC Beam (25 cm x 25 cm) | Beam | 40MPa | Concrete Rectangular | 250 | 250 | 625 | 4675 | 0.29 | 714.83 | G300E | 1753709.38 | 13.76 | G300E | 389193.75 | 3.05
305 | Story11 | B82 | 40 MPa RC Beam (25 cm x 25 cm) | Beam | 40MPa | Concrete Rectangular | 250 | 250 | 625 | 4675 | 0.29 | 714.83 | G300E | 1792862.5 | 14.07 | G300E | 0 | 0
306 | Story11 | B83 | 40 MPa RC Beam (25 cm x 25 cm) | Beam | 40MPa | Concrete Rectangular | 250 | 250 | 625 | 4675 | 0.29 | 714.83 | G300E | 1616381.25 | 12.68 | G300E | 778387.5 | 6.11
307 | Story11 | B84 | 40 MPa RC Beam (25 cm x 25 cm) | Beam | 40MPa | Concrete Rectangular | 250 | 250 | 625 | 4675 | 0.29 | 714.83 | G300E | 1792862.5 | 14.07 | G300E | 0 | 0
308 | Story11 | B85 | 40 MPa RC Beam (25 cm x 25 cm) | Beam | 40MPa | Concrete Rectangular | 250 | 250 | 625 | 4675 | 0.29 | 714.83 | G300E | 1753709.38 | 13.76 | G300E | 389193.75 | 3.05
309 | Story11 | B86 | 40 MPa RC Beam (25 cm x 25 cm) | Beam | 40MPa | Concrete Rectangular | 250 | 250 | 625 | 4675 | 0.29 | 714.83 | G300E | 1877889.06 | 14.73 | G300E | 0 | 0
310 | Story11 | B87 | 40 MPa RC Beam (25 cm x 25 cm) | Beam | 40MPa | Concrete Rectangular | 250 | 250 | 625 | 4675 | 0.29 | 714.83 | G300E | 1877889.06 | 14.73 | G300E | 0 | 0
311 | Story11 | B88 | 40 MPa RC Beam (25 cm x 25 cm) | Beam | 40MPa | Concrete Rectangular | 250 | 250 | 625 | 4675 | 0.29 | 714.83 | G300E | 1873214.06 | 14.7 | G300E | 0 | 0
312 | Story11 | B89 | 40 MPa RC Beam (25 cm x 25 cm) | Beam | 40MPa | Concrete Rectangular | 250 | 250 | 625 | 4675 | 0.29 | 714.83 | G300E | 1914120.31 | 15.02 | G300E | 0 | 0
313 | Story11 | B9 | 40 MPa RC Beam (25 cm x 25 cm) | Beam | 40MPa | Concrete Rectangular | 250 | 250 | 625 | 4675 | 0.29 | 714.83 | G300E | 1615504.69 | 12.68 | G300E | 194596.88 | 1.53
314 | Story11 | B90 | 40 MPa RC Beam (25 cm x 25 cm) | Beam | 40MPa | Concrete Rectangular | 250 | 250 | 625 | 4675 | 0.29 | 714.83 | G300E | 1479053.12 | 11.61 | G300E | 778387.5 | 6.11
315 | Story11 | B91 | 40 MPa RC Beam (25 cm x 25 cm) | Beam | 40MPa | Concrete Rectangular | 250 | 250 | 625 | 4675 | 0.29 | 714.83 | G300E | 1614043.75 | 12.66 | G300E | 1108851.56 | 8.7
316 | Story11 | B92 | 40 MPa RC Beam (25 cm x 25 cm) | Beam | 40MPa | Concrete Rectangular | 250 | 250 | 625 | 4675 | 0.29 | 714.83 | G300E | 1873506.25 | 14.7 | G300E | 194596.88 | 1.53
317 | Story11 | B93 | 40 MPa RC Beam (25 cm x 25 cm) | Beam | 40MPa | Concrete Rectangular | 250 | 250 | 625 | 4675 | 0.29 | 714.83 | G300E | 1873506.25 | 14.7 | G300E | 194596.88 | 1.53
318 | Story11 | B94 | 40 MPa RC Beam (25 cm x 25 cm) | Beam | 40MPa | Concrete Rectangular | 250 | 250 | 625 | 4675 | 0.29 | 714.83 | G300E | 1873214.06 | 14.7 | G300E | 0 | 0
319 | Story11 | B95 | 40 MPa RC Beam (25 cm x 25 cm) | Beam | 40MPa | Concrete Rectangular | 250 | 250 | 625 | 4675 | 0.29 | 714.83 | G300E | 1914120.31 | 15.02 | G300E | 0 | 0
320 | Story11 | B96 | 40 MPa RC Beam (25 cm x 25 cm) | Beam | 40MPa | Concrete Rectangular | 250 | 250 | 625 | 4675 | 0.29 | 714.83 | G300E | 1873506.25 | 14.7 | G300E | 0 | 0
321 | Story11 | B97 | 40 MPa RC Beam (25 cm x 25 cm) | Beam | 40MPa | Concrete Rectangular | 250 | 250 | 625 | 4675 | 0.29 | 714.83 | G300E | 1615504.69 | 12.68 | G300E | 194596.88 | 1.53
322 | Story11 | B98 | 40 MPa RC Beam (25 cm x 25 cm) | Beam | 40MPa | Concrete Rectangular | 250 | 250 | 625 | 4675 | 0.29 | 714.83 | G300E | 1760721.88 | 13.82 | G300E | 389193.75 | 3.05
323 | Story11 | B99 | 40 MPa RC Beam (25 cm x 25 cm) | Beam | 40MPa | Concrete Rectangular | 250 | 250 | 625 | 4675 | 0.29 | 714.83 | G300E | 1615504.69 | 12.68 | G300E | 194596.88 | 1.53
324 | Story2 | B1 | 40 MPa RC Beam (25 cm x 25 cm) | Beam | 40MPa | Concrete Rectangular | 250 | 250 | 625 | 4625 | 0.29 | 707.19 | G300E | 1412070.31 | 11.08 | G300E | 770062.5 | 6.04
325 | Story2 | B10 | 40 MPa RC Beam (25 cm x 25 cm) | Beam | 40MPa | Concrete Rectangular | 250 | 250 | 625 | 4625 | 0.29 | 707.19 | G300E | 1271875 | 9.98 | G300E | 945631.58 | 7.42
326 | Story2 | B100 | 40 MPa RC Beam (25 cm x 25 cm) | Beam | 40MPa | Concrete Rectangular | 250 | 250 | 625 | 4625 | 0.29 | 707.19 | G300E | 1696218.75 | 13.31 | G300E | 0 | 0
327 | Story2 | B101 | 40 MPa RC Beam (25 cm x 25 cm) | Beam | 40MPa | Concrete Rectangular | 250 | 250 | 625 | 4625 | 0.29 | 707.19 | G300E | 1552843.75 | 12.18 | G300E | 0 | 0
328 | Story2 | B102 | 40 MPa RC Beam (25 cm x 25 cm) | Beam | 40MPa | Concrete Rectangular | 250 | 250 | 625 | 4625 | 0.29 | 707.19 | G300E | 1721656.25 | 13.51 | G300E | 0 | 0
329 | Story2 | B103 | 40 MPa RC Beam (25 cm x 25 cm) | Beam | 40MPa | Concrete Rectangular | 250 | 250 | 625 | 4625 | 0.29 | 707.19 | G300E | 1722234.38 | 13.51 | G300E | 288773.44 | 2.27
330 | Story2 | B104 | 40 MPa RC Beam (25 cm x 25 cm) | Beam | 40MPa | Concrete Rectangular | 250 | 250 | 625 | 4625 | 0.29 | 707.19 | G300E | 1722234.38 | 13.51 | G300E | 288773.44 | 2.27
331 | Story2 | B105 | 40 MPa RC Beam (25 cm x 25 cm) | Beam | 40MPa | Concrete Rectangular | 250 | 250 | 625 | 4625 | 0.29 | 707.19 | G300E | 1448203.12 | 11.36 | G300E | 770062.5 | 6.04
332 | Story2 | B106 | 40 MPa RC Beam (25 cm x 25 cm) | Beam | 40MPa | Concrete Rectangular | 250 | 250 | 625 | 4625 | 0.29 | 707.19 | G300E | 1448203.12 | 11.36 | G300E | 770062.5 | 6.04
333 | Story2 | B107 | 40 MPa RC Beam (25 cm x 25 cm) | Beam | 40MPa | Concrete Rectangular | 250 | 250 | 625 | 4625 | 0.29 | 707.19 | G300E | 1248477.94 | 9.8 | G300E | 713610.29 | 5.6
334 | Story2 | B108 | 40 MPa RC Beam (25 cm x 25 cm) | Beam | 40MPa | Concrete Rectangular | 250 | 250 | 625 | 4625 | 0.29 | 707.19 | G300E | 1215286.76 | 9.54 | G300E | 945631.58 | 7.42
335 | Story2 | B109 | 40 MPa RC Beam (25 cm x 25 cm) | Beam | 40MPa | Concrete Rectangular | 250 | 250 | 625 | 4625 | 0.29 | 707.19 | G300E | 1388078.12 | 10.89 | G300E | 767750 | 6.02
336 | Story2 | B11 | 40 MPa RC Beam (25 cm x 25 cm) | Beam | 40MPa | Concrete Rectangular | 250 | 250 | 625 | 4625 | 0.29 | 707.19 | G300E | 1552843.75 | 12.18 | G300E | 0 | 0
337 | Story2 | B110 | 40 MPa RC Beam (25 cm x 25 cm) | Beam | 40MPa | Concrete Rectangular | 250 | 250 | 625 | 4625 | 0.29 | 707.19 | G300E | 1271875 | 9.98 | G300E | 945631.58 | 7.42
338 | Story2 | B111 | 40 MPa RC Beam (25 cm x 25 cm) | Beam | 40MPa | Concrete Rectangular | 250 | 250 | 625 | 4625 | 0.29 | 707.19 | G300E | 1295816.18 | 10.17 | G300E | 713610.29 | 5.6
339 | Story2 | B112 | 40 MPa RC Beam (25 cm x 25 cm) | Beam | 40MPa | Concrete Rectangular | 250 | 250 | 625 | 4625 | 0.29 | 707.19 | G300E | 1448203.12 | 11.36 | G300E | 770062.5 | 6.04
340 | Story2 | B12 | 40 MPa RC Beam (25 cm x 25 cm) | Beam | 40MPa | Concrete Rectangular | 250 | 250 | 625 | 4625 | 0.29 | 707.19 | G300E | 1295816.18 | 10.17 | G300E | 713610.29 | 5.6
341 | Story2 | B13 | 40 MPa RC Beam (25 cm x 25 cm) | Beam | 40MPa | Concrete Rectangular | 250 | 250 | 625 | 4625 | 0.29 | 707.19 | G300E | 1722234.38 | 13.51 | G300E | 288773.44 | 2.27
342 | Story2 | B14 | 40 MPa RC Beam (25 cm x 25 cm) | Beam | 40MPa | Concrete Rectangular | 250 | 250 | 625 | 4625 | 0.29 | 707.19 | G300E | 1448203.12 | 11.36 | G300E | 770062.5 | 6.04
343 | Story2 | B15 | 40 MPa RC Beam (25 cm x 25 cm) | Beam | 40MPa | Concrete Rectangular | 250 | 250 | 625 | 4625 | 0.29 | 707.19 | G300E | 1448203.12 | 11.36 | G300E | 770062.5 | 6.04
344 | Story2 | B16 | 40 MPa RC Beam (25 cm x 25 cm) | Beam | 40MPa | Concrete Rectangular | 250 | 250 | 625 | 4625 | 0.29 | 707.19 | G300E | 1247933.82 | 9.79 | G300E | 713882.35 | 5.6
345 | Story2 | B17 | 40 MPa RC Beam (25 cm x 25 cm) | Beam | 40MPa | Concrete Rectangular | 250 | 250 | 625 | 4625 | 0.29 | 707.19 | G300E | 1695062.5 | 13.3 | G300E | 385031.25 | 3.02
346 | Story2 | B18 | 40 MPa RC Beam (25 cm x 25 cm) | Beam | 40MPa | Concrete Rectangular | 250 | 250 | 625 | 4625 | 0.29 | 707.19 | G300E | 1681765.62 | 13.2 | G300E | 0 | 0
347 | Story2 | B19 | 40 MPa RC Beam (25 cm x 25 cm) | Beam | 40MPa | Concrete Rectangular | 250 | 250 | 625 | 4625 | 0.29 | 707.19 | G300E | 1690437.5 | 13.26 | G300E | 0 | 0
348 | Story2 | B2 | 40 MPa RC Beam (25 cm x 25 cm) | Beam | 40MPa | Concrete Rectangular | 250 | 250 | 625 | 4625 | 0.29 | 707.19 | G300E | 1418429.69 | 11.13 | G300E | 770062.5 | 6.04
349 | Story2 | B20 | 40 MPa RC Beam (25 cm x 25 cm) | Beam | 40MPa | Concrete Rectangular | 250 | 250 | 625 | 4625 | 0.29 | 707.19 | G300E | 1719632.81 | 13.49 | G300E | 0 | 0
350 | Story2 | B21 | 40 MPa RC Beam (25 cm x 25 cm) | Beam | 40MPa | Concrete Rectangular | 250 | 250 | 625 | 4625 | 0.29 | 707.19 | G300E | 1695062.5 | 13.3 | G300E | 0 | 0
351 | Story2 | B22 | 40 MPa RC Beam (25 cm x 25 cm) | Beam | 40MPa | Concrete Rectangular | 250 | 250 | 625 | 4625 | 0.29 | 707.19 | G300E | 1767906.25 | 13.87 | G300E | 0 | 0
352 | Story2 | B23 | 40 MPa RC Beam (25 cm x 25 cm) | Beam | 40MPa | Concrete Rectangular | 250 | 250 | 625 | 4625 | 0.29 | 707.19 | G300E | 1781781.25 | 13.98 | G300E | 0 | 0
353 | Story2 | B24 | 40 MPa RC Beam (25 cm x 25 cm) | Beam | 40MPa | Concrete Rectangular | 250 | 250 | 625 | 4625 | 0.29 | 707.19 | G300E | 1769929.69 | 13.89 | G300E | 0 | 0
354 | Story2 | B25 | 40 MPa RC Beam (25 cm x 25 cm) | Beam | 40MPa | Concrete Rectangular | 250 | 250 | 625 | 4625 | 0.29 | 707.19 | G300E | 1696218.75 | 13.31 | G300E | 0 | 0
355 | Story2 | B26 | 40 MPa RC Beam (25 cm x 25 cm) | Beam | 40MPa | Concrete Rectangular | 250 | 250 | 625 | 4625 | 0.29 | 707.19 | G300E | 1760101.56 | 13.81 | G300E | 0 | 0
356 | Story2 | B27 | 40 MPa RC Beam (25 cm x 25 cm) | Beam | 40MPa | Concrete Rectangular | 250 | 250 | 625 | 4625 | 0.29 | 707.19 | G300E | 1721656.25 | 13.51 | G300E | 0 | 0
357 | Story2 | B28 | 40 MPa RC Beam (25 cm x 25 cm) | Beam | 40MPa | Concrete Rectangular | 250 | 250 | 625 | 4625 | 0.29 | 707.19 | G300E | 1721656.25 | 13.51 | G300E | 0 | 0
358 | Story2 | B29 | 40 MPa RC Beam (25 cm x 25 cm) | Beam | 40MPa | Concrete Rectangular | 250 | 250 | 625 | 4625 | 0.29 | 707.19 | G300E | 1722234.38 | 13.51 | G300E | 288773.44 | 2.27
359 | Story2 | B3 | 40 MPa RC Beam (25 cm x 25 cm) | Beam | 40MPa | Concrete Rectangular | 250 | 250 | 625 | 4625 | 0.29 | 707.19 | G300E | 1686679.69 | 13.23 | G300E | 385031.25 | 3.02
360 | Story2 | B30 | 40 MPa RC Beam (25 cm x 25 cm) | Beam | 40MPa | Concrete Rectangular | 250 | 250 | 625 | 4625 | 0.29 | 707.19 | G300E | 1248477.94 | 9.8 | G300E | 713610.29 | 5.6
361 | Story2 | B31 | 40 MPa RC Beam (25 cm x 25 cm) | Beam | 40MPa | Concrete Rectangular | 250 | 250 | 625 | 4625 | 0.29 | 707.19 | G300E | 1215286.76 | 9.54 | G300E | 945631.58 | 7.42
362 | Story2 | B32 | 40 MPa RC Beam (25 cm x 25 cm) | Beam | 40MPa | Concrete Rectangular | 250 | 250 | 625 | 4625 | 0.29 | 707.19 | G300E | 1552265.62 | 12.18 | G300E | 0 | 0
363 | Story2 | B33 | 40 MPa RC Beam (25 cm x 25 cm) | Beam | 40MPa | Concrete Rectangular | 250 | 250 | 625 | 4625 | 0.29 | 707.19 | G300E | 1694773.44 | 13.3 | G300E | 0 | 0
364 | Story2 | B34 | 40 MPa RC Beam (25 cm x 25 cm) | Beam | 40MPa | Concrete Rectangular | 250 | 250 | 625 | 4625 | 0.29 | 707.19 | G300E | 1726859.38 | 13.55 | G300E | 0 | 0
365 | Story2 | B35 | 40 MPa RC Beam (25 cm x 25 cm) | Beam | 40MPa | Concrete Rectangular | 250 | 250 | 625 | 4625 | 0.29 | 707.19 | G300E | 1695062.5 | 13.3 | G300E | 0 | 0
366 | Story2 | B36 | 40 MPa RC Beam (25 cm x 25 cm) | Beam | 40MPa | Concrete Rectangular | 250 | 250 | 625 | 4625 | 0.29 | 707.19 | G300E | 1703445.31 | 13.37 | G300E | 0 | 0
367 | Story2 | B37 | 40 MPa RC Beam (25 cm x 25 cm) | Beam | 40MPa | Concrete Rectangular | 250 | 250 | 625 | 4800 | 0.3 | 733.94 | G300E | 1804800 | 14.16 | G300E | 399600 | 3.14
368 | Story2 | B38 | 40 MPa RC Beam (25 cm x 25 cm) | Beam | 40MPa | Concrete Rectangular | 250 | 250 | 625 | 4625 | 0.29 | 707.19 | G300E | 1649679.69 | 12.94 | G300E | 385031.25 | 3.02
369 | Story2 | B39 | 40 MPa RC Beam (25 cm x 25 cm) | Beam | 40MPa | Concrete Rectangular | 250 | 250 | 625 | 4800 | 0.3 | 733.94 | G300E | 1792500 | 14.06 | G300E | 499500 | 3.92
370 | Story2 | B4 | 40 MPa RC Beam (25 cm x 25 cm) | Beam | 40MPa | Concrete Rectangular | 250 | 250 | 625 | 4625 | 0.29 | 707.19 | G300E | 1248205.88 | 9.79 | G300E | 713882.35 | 5.6
371 | Story2 | B40 | 40 MPa RC Beam (25 cm x 25 cm) | Beam | 40MPa | Concrete Rectangular | 250 | 250 | 625 | 4625 | 0.29 | 707.19 | G300E | 1735531.25 | 13.62 | G300E | 0 | 0
372 | Story2 | B41 | 40 MPa RC Beam (25 cm x 25 cm) | Beam | 40MPa | Concrete Rectangular | 250 | 250 | 625 | 4625 | 0.29 | 707.19 | G300E | 1735531.25 | 13.62 | G300E | 0 | 0
373 | Story2 | B42 | 40 MPa RC Beam (25 cm x 25 cm) | Beam | 40MPa | Concrete Rectangular | 250 | 250 | 625 | 4625 | 0.29 | 707.19 | G300E | 1760101.56 | 13.81 | G300E | 0 | 0
374 | Story2 | B43 | 40 MPa RC Beam (25 cm x 25 cm) | Beam | 40MPa | Concrete Rectangular | 250 | 250 | 625 | 4625 | 0.29 | 707.19 | G300E | 1696218.75 | 13.31 | G300E | 0 | 0
375 | Story2 | B44 | 40 MPa RC Beam (25 cm x 25 cm) | Beam | 40MPa | Concrete Rectangular | 250 | 250 | 625 | 4625 | 0.29 | 707.19 | G300E | 1552843.75 | 12.18 | G300E | 0 | 0
376 | Story2 | B45 | 40 MPa RC Beam (25 cm x 25 cm) | Beam | 40MPa | Concrete Rectangular | 250 | 250 | 625 | 4625 | 0.29 | 707.19 | G300E | 1215286.76 | 9.54 | G300E | 945631.58 | 7.42
377 | Story2 | B46 | 40 MPa RC Beam (25 cm x 25 cm) | Beam | 40MPa | Concrete Rectangular | 250 | 250 | 625 | 4625 | 0.29 | 707.19 | G300E | 1388078.12 | 10.89 | G300E | 767750 | 6.02
378 | Story2 | B47 | 40 MPa RC Beam (25 cm x 25 cm) | Beam | 40MPa | Concrete Rectangular | 250 | 250 | 625 | 4625 | 0.29 | 707.19 | G300E | 1721656.25 | 13.51 | G300E | 192515.62 | 1.51
379 | Story2 | B48 | 40 MPa RC Beam (25 cm x 25 cm) | Beam | 40MPa | Concrete Rectangular | 250 | 250 | 625 | 4625 | 0.29 | 707.19 | G300E | 1781781.25 | 13.98 | G300E | 0 | 0
380 | Story2 | B49 | 40 MPa RC Beam (25 cm x 25 cm) | Beam | 40MPa | Concrete Rectangular | 250 | 250 | 625 | 4625 | 0.29 | 707.19 | G300E | 1767906.25 | 13.87 | G300E | 0 | 0
381 | Story2 | B5 | 40 MPa RC Beam (25 cm x 25 cm) | Beam | 40MPa | Concrete Rectangular | 250 | 250 | 625 | 4625 | 0.29 | 707.19 | G300E | 1551976.56 | 12.18 | G300E | 0 | 0
382 | Story2 | B50 | 40 MPa RC Beam (25 cm x 25 cm) | Beam | 40MPa | Concrete Rectangular | 250 | 250 | 625 | 4625 | 0.29 | 707.19 | G300E | 1648812.5 | 12.94 | G300E | 385031.25 | 3.02
383 | Story2 | B51 | 40 MPa RC Beam (25 cm x 25 cm) | Beam | 40MPa | Concrete Rectangular | 250 | 250 | 625 | 4800 | 0.3 | 733.94 | G300E | 1813800 | 14.23 | G300E | 499500 | 3.92
384 | Story2 | B55 | 40 MPa RC Beam (25 cm x 25 cm) | Beam | 40MPa | Concrete Rectangular | 250 | 250 | 625 | 4625 | 0.29 | 707.19 | G300E | 1727148.44 | 13.55 | G300E | 481289.06 | 3.78
385 | Story2 | B56 | 40 MPa RC Beam (25 cm x 25 cm) | Beam | 40MPa | Concrete Rectangular | 250 | 250 | 625 | 4625 | 0.29 | 707.19 | G300E | 1649968.75 | 12.95 | G300E | 385031.25 | 3.02
386 | Story2 | B57 | 40 MPa RC Beam (25 cm x 25 cm) | Beam | 40MPa | Concrete Rectangular | 250 | 250 | 625 | 4625 | 0.29 | 707.19 | G300E | 1769640.62 | 13.89 | G300E | 0 | 0
387 | Story2 | B58 | 40 MPa RC Beam (25 cm x 25 cm) | Beam | 40MPa | Concrete Rectangular | 250 | 250 | 625 | 4625 | 0.29 | 707.19 | G300E | 1781781.25 | 13.98 | G300E | 0 | 0
388 | Story2 | B59 | 40 MPa RC Beam (25 cm x 25 cm) | Beam | 40MPa | Concrete Rectangular | 250 | 250 | 625 | 4625 | 0.29 | 707.19 | G300E | 1721656.25 | 13.51 | G300E | 192515.62 | 1.51
389 | Story2 | B6 | 40 MPa RC Beam (25 cm x 25 cm) | Beam | 40MPa | Concrete Rectangular | 250 | 250 | 625 | 4625 | 0.29 | 707.19 | G300E | 1215286.76 | 9.54 | G300E | 945631.58 | 7.42
390 | Story2 | B60 | 40 MPa RC Beam (25 cm x 25 cm) | Beam | 40MPa | Concrete Rectangular | 250 | 250 | 625 | 4625 | 0.29 | 707.19 | G300E | 1388078.12 | 10.89 | G300E | 767750 | 6.02
391 | Story2 | B61 | 40 MPa RC Beam (25 cm x 25 cm) | Beam | 40MPa | Concrete Rectangular | 250 | 250 | 625 | 4625 | 0.29 | 707.19 | G300E | 1271875 | 9.98 | G300E | 945631.58 | 7.42
392 | Story2 | B62 | 40 MPa RC Beam (25 cm x 25 cm) | Beam | 40MPa | Concrete Rectangular | 250 | 250 | 625 | 4625 | 0.29 | 707.19 | G300E | 1721656.25 | 13.51 | G300E | 192515.62 | 1.51
393 | Story2 | B63 | 40 MPa RC Beam (25 cm x 25 cm) | Beam | 40MPa | Concrete Rectangular | 250 | 250 | 625 | 4625 | 0.29 | 707.19 | G300E | 1696507.81 | 13.31 | G300E | 0 | 0
394 | Story2 | B64 | 40 MPa RC Beam (25 cm x 25 cm) | Beam | 40MPa | Concrete Rectangular | 250 | 250 | 625 | 4625 | 0.29 | 707.19 | G300E | 1769640.62 | 13.89 | G300E | 0 | 0
395 | Story2 | B65 | 40 MPa RC Beam (25 cm x 25 cm) | Beam | 40MPa | Concrete Rectangular | 250 | 250 | 625 | 4625 | 0.29 | 707.19 | G300E | 1735531.25 | 13.62 | G300E | 0 | 0
396 | Story2 | B66 | 40 MPa RC Beam (25 cm x 25 cm) | Beam | 40MPa | Concrete Rectangular | 250 | 250 | 625 | 4800 | 0.3 | 733.94 | G300E | 1792500 | 14.06 | G300E | 499500 | 3.92
397 | Story2 | B67 | 40 MPa RC Beam (25 cm x 25 cm) | Beam | 40MPa | Concrete Rectangular | 250 | 250 | 625 | 4625 | 0.29 | 707.19 | G300E | 1727148.44 | 13.55 | G300E | 481289.06 | 3.78
398 | Story2 | B69 | 40 MPa RC Beam (25 cm x 25 cm) | Beam | 40MPa | Concrete Rectangular | 250 | 250 | 625 | 4625 | 0.29 | 707.19 | G300E | 1727148.44 | 13.55 | G300E | 481289.06 | 3.78
399 | Story2 | B7 | 40 MPa RC Beam (25 cm x 25 cm) | Beam | 40MPa | Concrete Rectangular | 250 | 250 | 625 | 4625 | 0.29 | 707.19 | G300E | 1722234.38 | 13.51 | G300E | 192515.62 | 1.51
400 | Story2 | B70 | 40 MPa RC Beam (25 cm x 25 cm) | Beam | 40MPa | Concrete Rectangular | 250 | 250 | 625 | 4625 | 0.29 | 707.19 | G300E | 1727148.44 | 13.55 | G300E | 481289.06 | 3.78
401 | Story2 | B71 | 40 MPa RC Beam (25 cm x 25 cm) | Beam | 40MPa | Concrete Rectangular | 250 | 250 | 625 | 4625 | 0.29 | 707.19 | G300E | 1735531.25 | 13.62 | G300E | 0 | 0
402 | Story2 | B72 | 40 MPa RC Beam (25 cm x 25 cm) | Beam | 40MPa | Concrete Rectangular | 250 | 250 | 625 | 4625 | 0.29 | 707.19 | G300E | 1769640.62 | 13.89 | G300E | 0 | 0
403 | Story2 | B73 | 40 MPa RC Beam (25 cm x 25 cm) | Beam | 40MPa | Concrete Rectangular | 250 | 250 | 625 | 4625 | 0.29 | 707.19 | G300E | 1696218.75 | 13.31 | G300E | 0 | 0
404 | Story2 | B74 | 40 MPa RC Beam (25 cm x 25 cm) | Beam | 40MPa | Concrete Rectangular | 250 | 250 | 625 | 4625 | 0.29 | 707.19 | G300E | 1721656.25 | 13.51 | G300E | 192515.62 | 1.51
405 | Story2 | B75 | 40 MPa RC Beam (25 cm x 25 cm) | Beam | 40MPa | Concrete Rectangular | 250 | 250 | 625 | 4625 | 0.29 | 707.19 | G300E | 1271875 | 9.98 | G300E | 945631.58 | 7.42
406 | Story2 | B76 | 40 MPa RC Beam (25 cm x 25 cm) | Beam | 40MPa | Concrete Rectangular | 250 | 250 | 625 | 4625 | 0.29 | 707.19 | G300E | 1295816.18 | 10.17 | G300E | 713610.29 | 5.6
407 | Story2 | B77 | 40 MPa RC Beam (25 cm x 25 cm) | Beam | 40MPa | Concrete Rectangular | 250 | 250 | 625 | 4625 | 0.29 | 707.19 | G300E | 1552843.75 | 12.18 | G300E | 0 | 0
408 | Story2 | B78 | 40 MPa RC Beam (25 cm x 25 cm) | Beam | 40MPa | Concrete Rectangular | 250 | 250 | 625 | 4625 | 0.29 | 707.19 | G300E | 1721656.25 | 13.51 | G300E | 0 | 0
409 | Story2 | B79 | 40 MPa RC Beam (25 cm x 25 cm) | Beam | 40MPa | Concrete Rectangular | 250 | 250 | 625 | 4625 | 0.29 | 707.19 | G300E | 1760101.56 | 13.81 | G300E | 0 | 0
410 | Story2 | B8 | 40 MPa RC Beam (25 cm x 25 cm) | Beam | 40MPa | Concrete Rectangular | 250 | 250 | 625 | 4625 | 0.29 | 707.19 | G300E | 1388078.12 | 10.89 | G300E | 767750 | 6.02
411 | Story2 | B80 | 40 MPa RC Beam (25 cm x 25 cm) | Beam | 40MPa | Concrete Rectangular | 250 | 250 | 625 | 4625 | 0.29 | 707.19 | G300E | 1760101.56 | 13.81 | G300E | 0 | 0
412 | Story2 | B81 | 40 MPa RC Beam (25 cm x 25 cm) | Beam | 40MPa | Concrete Rectangular | 250 | 250 | 625 | 4625 | 0.29 | 707.19 | G300E | 1735531.25 | 13.62 | G300E | 0 | 0
413 | Story2 | B82 | 40 MPa RC Beam (25 cm x 25 cm) | Beam | 40MPa | Concrete Rectangular | 250 | 250 | 625 | 4625 | 0.29 | 707.19 | G300E | 1769640.62 | 13.89 | G300E | 0 | 0
414 | Story2 | B83 | 40 MPa RC Beam (25 cm x 25 cm) | Beam | 40MPa | Concrete Rectangular | 250 | 250 | 625 | 4625 | 0.29 | 707.19 | G300E | 1649968.75 | 12.95 | G300E | 385031.25 | 3.02
415 | Story2 | B84 | 40 MPa RC Beam (25 cm x 25 cm) | Beam | 40MPa | Concrete Rectangular | 250 | 250 | 625 | 4625 | 0.29 | 707.19 | G300E | 1769640.62 | 13.89 | G300E | 0 | 0
416 | Story2 | B85 | 40 MPa RC Beam (25 cm x 25 cm) | Beam | 40MPa | Concrete Rectangular | 250 | 250 | 625 | 4625 | 0.29 | 707.19 | G300E | 1735531.25 | 13.62 | G300E | 0 | 0
417 | Story2 | B86 | 40 MPa RC Beam (25 cm x 25 cm) | Beam | 40MPa | Concrete Rectangular | 250 | 250 | 625 | 4625 | 0.29 | 707.19 | G300E | 1760101.56 | 13.81 | G300E | 0 | 0
418 | Story2 | B87 | 40 MPa RC Beam (25 cm x 25 cm) | Beam | 40MPa | Concrete Rectangular | 250 | 250 | 625 | 4625 | 0.29 | 707.19 | G300E | 1760101.56 | 13.81 | G300E | 0 | 0
419 | Story2 | B88 | 40 MPa RC Beam (25 cm x 25 cm) | Beam | 40MPa | Concrete Rectangular | 250 | 250 | 625 | 4625 | 0.29 | 707.19 | G300E | 1721656.25 | 13.51 | G300E | 0 | 0
420 | Story2 | B89 | 40 MPa RC Beam (25 cm x 25 cm) | Beam | 40MPa | Concrete Rectangular | 250 | 250 | 625 | 4625 | 0.29 | 707.19 | G300E | 1552843.75 | 12.18 | G300E | 0 | 0
421 | Story2 | B9 | 40 MPa RC Beam (25 cm x 25 cm) | Beam | 40MPa | Concrete Rectangular | 250 | 250 | 625 | 4625 | 0.29 | 707.19 | G300E | 1721656.25 | 13.51 | G300E | 192515.62 | 1.51
422 | Story2 | B90 | 40 MPa RC Beam (25 cm x 25 cm) | Beam | 40MPa | Concrete Rectangular | 250 | 250 | 625 | 4625 | 0.29 | 707.19 | G300E | 1295816.18 | 10.17 | G300E | 713610.29 | 5.6
423 | Story2 | B91 | 40 MPa RC Beam (25 cm x 25 cm) | Beam | 40MPa | Concrete Rectangular | 250 | 250 | 625 | 4625 | 0.29 | 707.19 | G300E | 1448203.12 | 11.36 | G300E | 770062.5 | 6.04
424 | Story2 | B92 | 40 MPa RC Beam (25 cm x 25 cm) | Beam | 40MPa | Concrete Rectangular | 250 | 250 | 625 | 4625 | 0.29 | 707.19 | G300E | 1722234.38 | 13.51 | G300E | 288773.44 | 2.27
425 | Story2 | B93 | 40 MPa RC Beam (25 cm x 25 cm) | Beam | 40MPa | Concrete Rectangular | 250 | 250 | 625 | 4625 | 0.29 | 707.19 | G300E | 1722234.38 | 13.51 | G300E | 288773.44 | 2.27
426 | Story2 | B94 | 40 MPa RC Beam (25 cm x 25 cm) | Beam | 40MPa | Concrete Rectangular | 250 | 250 | 625 | 4625 | 0.29 | 707.19 | G300E | 1721656.25 | 13.51 | G300E | 0 | 0
427 | Story2 | B95 | 40 MPa RC Beam (25 cm x 25 cm) | Beam | 40MPa | Concrete Rectangular | 250 | 250 | 625 | 4625 | 0.29 | 707.19 | G300E | 1552843.75 | 12.18 | G300E | 0 | 0
428 | Story2 | B96 | 40 MPa RC Beam (25 cm x 25 cm) | Beam | 40MPa | Concrete Rectangular | 250 | 250 | 625 | 4625 | 0.29 | 707.19 | G300E | 1696218.75 | 13.31 | G300E | 0 | 0
429 | Story2 | B97 | 40 MPa RC Beam (25 cm x 25 cm) | Beam | 40MPa | Concrete Rectangular | 250 | 250 | 625 | 4625 | 0.29 | 707.19 | G300E | 1721656.25 | 13.51 | G300E | 192515.62 | 1.51
430 | Story2 | B98 | 40 MPa RC Beam (25 cm x 25 cm) | Beam | 40MPa | Concrete Rectangular | 250 | 250 | 625 | 4625 | 0.29 | 707.19 | G300E | 1781781.25 | 13.98 | G300E | 0 | 0
431 | Story2 | B99 | 40 MPa RC Beam (25 cm x 25 cm) | Beam | 40MPa | Concrete Rectangular | 250 | 250 | 625 | 4625 | 0.29 | 707.19 | G300E | 1721656.25 | 13.51 | G300E | 192515.62 | 1.51
432 | Story3 | B1 | 40 MPa RC Beam (25 cm x 25 cm) | Beam | 40MPa | Concrete Rectangular | 250 | 250 | 625 | 4637.5 | 0.29 | 709.1 | G300E | 1448928.91 | 11.37 | G300E | 772143.75 | 6.06
433 | Story3 | B10 | 40 MPa RC Beam (25 cm x 25 cm) | Beam | 40MPa | Concrete Rectangular | 250 | 250 | 625 | 4637.5 | 0.29 | 709.1 | G300E | 1390670.31 | 10.91 | G300E | 772143.75 | 6.06
434 | Story3 | B100 | 40 MPa RC Beam (25 cm x 25 cm) | Beam | 40MPa | Concrete Rectangular | 250 | 250 | 625 | 4637.5 | 0.29 | 709.1 | G300E | 1772684.38 | 13.91 | G300E | 0 | 0
435 | Story3 | B101 | 40 MPa RC Beam (25 cm x 25 cm) | Beam | 40MPa | Concrete Rectangular | 250 | 250 | 625 | 4637.5 | 0.29 | 709.1 | G300E | 1683702.34 | 13.21 | G300E | 386071.88 | 3.03
436 | Story3 | B102 | 40 MPa RC Beam (25 cm x 25 cm) | Beam | 40MPa | Concrete Rectangular | 250 | 250 | 625 | 4637.5 | 0.29 | 709.1 | G300E | 1728628.12 | 13.56 | G300E | 0 | 0
437 | Story3 | B103 | 40 MPa RC Beam (25 cm x 25 cm) | Beam | 40MPa | Concrete Rectangular | 250 | 250 | 625 | 4637.5 | 0.29 | 709.1 | G300E | 1797321.09 | 14.1 | G300E | 193035.94 | 1.51
438 | Story3 | B104 | 40 MPa RC Beam (25 cm x 25 cm) | Beam | 40MPa | Concrete Rectangular | 250 | 250 | 625 | 4637.5 | 0.29 | 709.1 | G300E | 1797321.09 | 14.1 | G300E | 193035.94 | 1.51
439 | Story3 | B105 | 40 MPa RC Beam (25 cm x 25 cm) | Beam | 40MPa | Concrete Rectangular | 250 | 250 | 625 | 4637.5 | 0.29 | 709.1 | G300E | 1489507.03 | 11.69 | G300E | 772143.75 | 6.06
440 | Story3 | B106 | 40 MPa RC Beam (25 cm x 25 cm) | Beam | 40MPa | Concrete Rectangular | 250 | 250 | 625 | 4637.5 | 0.29 | 709.1 | G300E | 1489507.03 | 11.69 | G300E | 772143.75 | 6.06
441 | Story3 | B107 | 40 MPa RC Beam (25 cm x 25 cm) | Beam | 40MPa | Concrete Rectangular | 250 | 250 | 625 | 4637.5 | 0.29 | 709.1 | G300E | 1309224.22 | 10.27 | G300E | 772143.75 | 6.06
442 | Story3 | B108 | 40 MPa RC Beam (25 cm x 25 cm) | Beam | 40MPa | Concrete Rectangular | 250 | 250 | 625 | 4637.5 | 0.29 | 709.1 | G300E | 1390670.31 | 10.91 | G300E | 772143.75 | 6.06
443 | Story3 | B109 | 40 MPa RC Beam (25 cm x 25 cm) | Beam | 40MPa | Concrete Rectangular | 250 | 250 | 625 | 4637.5 | 0.29 | 709.1 | G300E | 1394728.12 | 10.94 | G300E | 772143.75 | 6.06
444 | Story3 | B11 | 40 MPa RC Beam (25 cm x 25 cm) | Beam | 40MPa | Concrete Rectangular | 250 | 250 | 625 | 4637.5 | 0.29 | 709.1 | G300E | 1683702.34 | 13.21 | G300E | 386071.88 | 3.03
445 | Story3 | B110 | 40 MPa RC Beam (25 cm x 25 cm) | Beam | 40MPa | Concrete Rectangular | 250 | 250 | 625 | 4637.5 | 0.29 | 709.1 | G300E | 1390670.31 | 10.91 | G300E | 772143.75 | 6.06
446 | Story3 | B111 | 40 MPa RC Beam (25 cm x 25 cm) | Beam | 40MPa | Concrete Rectangular | 250 | 250 | 625 | 4637.5 | 0.29 | 709.1 | G300E | 1248646.88 | 9.8 | G300E | 772143.75 | 6.06
447 | Story3 | B112 | 40 MPa RC Beam (25 cm x 25 cm) | Beam | 40MPa | Concrete Rectangular | 250 | 250 | 625 | 4637.5 | 0.29 | 709.1 | G300E | 1489507.03 | 11.69 | G300E | 772143.75 | 6.06
448 | Story3 | B12 | 40 MPa RC Beam (25 cm x 25 cm) | Beam | 40MPa | Concrete Rectangular | 250 | 250 | 625 | 4637.5 | 0.29 | 709.1 | G300E | 1248646.88 | 9.8 | G300E | 772143.75 | 6.06
449 | Story3 | B13 | 40 MPa RC Beam (25 cm x 25 cm) | Beam | 40MPa | Concrete Rectangular | 250 | 250 | 625 | 4637.5 | 0.29 | 709.1 | G300E | 1797321.09 | 14.1 | G300E | 193035.94 | 1.51
450 | Story3 | B14 | 40 MPa RC Beam (25 cm x 25 cm) | Beam | 40MPa | Concrete Rectangular | 250 | 250 | 625 | 4637.5 | 0.29 | 709.1 | G300E | 1489507.03 | 11.69 | G300E | 772143.75 | 6.06
451 | Story3 | B15 | 40 MPa RC Beam (25 cm x 25 cm) | Beam | 40MPa | Concrete Rectangular | 250 | 250 | 625 | 4637.5 | 0.29 | 709.1 | G300E | 1489507.03 | 11.69 | G300E | 772143.75 | 6.06
452 | Story3 | B16 | 40 MPa RC Beam (25 cm x 25 cm) | Beam | 40MPa | Concrete Rectangular | 250 | 250 | 625 | 4637.5 | 0.29 | 709.1 | G300E | 1308644.53 | 10.27 | G300E | 772143.75 | 6.06
453 | Story3 | B17 | 40 MPa RC Beam (25 cm x 25 cm) | Beam | 40MPa | Concrete Rectangular | 250 | 250 | 625 | 4637.5 | 0.29 | 709.1 | G300E | 1765438.28 | 13.85 | G300E | 193035.94 | 1.51
454 | Story3 | B18 | 40 MPa RC Beam (25 cm x 25 cm) | Beam | 40MPa | Concrete Rectangular | 250 | 250 | 625 | 4637.5 | 0.29 | 709.1 | G300E | 1687180.47 | 13.24 | G300E | 0 | 0
455 | Story3 | B19 | 40 MPa RC Beam (25 cm x 25 cm) | Beam | 40MPa | Concrete Rectangular | 250 | 250 | 625 | 4637.5 | 0.29 | 709.1 | G300E | 1695875.78 | 13.31 | G300E | 0 | 0
456 | Story3 | B2 | 40 MPa RC Beam (25 cm x 25 cm) | Beam | 40MPa | Concrete Rectangular | 250 | 250 | 625 | 4637.5 | 0.29 | 709.1 | G300E | 1455885.16 | 11.42 | G300E | 772143.75 | 6.06
457 | Story3 | B20 | 40 MPa RC Beam (25 cm x 25 cm) | Beam | 40MPa | Concrete Rectangular | 250 | 250 | 625 | 4637.5 | 0.29 | 709.1 | G300E | 1744569.53 | 13.69 | G300E | 0 | 0
458 | Story3 | B21 | 40 MPa RC Beam (25 cm x 25 cm) | Beam | 40MPa | Concrete Rectangular | 250 | 250 | 625 | 4637.5 | 0.29 | 709.1 | G300E | 1770945.31 | 13.9 | G300E | 0 | 0
459 | Story3 | B22 | 40 MPa RC Beam (25 cm x 25 cm) | Beam | 40MPa | Concrete Rectangular | 250 | 250 | 625 | 4637.5 | 0.29 | 709.1 | G300E | 1797900.78 | 14.11 | G300E | 0 | 0
460 | Story3 | B23 | 40 MPa RC Beam (25 cm x 25 cm) | Beam | 40MPa | Concrete Rectangular | 250 | 250 | 625 | 4637.5 | 0.29 | 709.1 | G300E | 1772684.38 | 13.91 | G300E | 0 | 0
461 | Story3 | B24 | 40 MPa RC Beam (25 cm x 25 cm) | Beam | 40MPa | Concrete Rectangular | 250 | 250 | 625 | 4637.5 | 0.29 | 709.1 | G300E | 1799350 | 14.12 | G300E | 0 | 0
462 | Story3 | B25 | 40 MPa RC Beam (25 cm x 25 cm) | Beam | 40MPa | Concrete Rectangular | 250 | 250 | 625 | 4637.5 | 0.29 | 709.1 | G300E | 1772684.38 | 13.91 | G300E | 0 | 0
463 | Story3 | B26 | 40 MPa RC Beam (25 cm x 25 cm) | Beam | 40MPa | Concrete Rectangular | 250 | 250 | 625 | 4637.5 | 0.29 | 709.1 | G300E | 1786017.19 | 14.01 | G300E | 0 | 0
464 | Story3 | B27 | 40 MPa RC Beam (25 cm x 25 cm) | Beam | 40MPa | Concrete Rectangular | 250 | 250 | 625 | 4637.5 | 0.29 | 709.1 | G300E | 1728628.12 | 13.56 | G300E | 0 | 0
465 | Story3 | B28 | 40 MPa RC Beam (25 cm x 25 cm) | Beam | 40MPa | Concrete Rectangular | 250 | 250 | 625 | 4637.5 | 0.29 | 709.1 | G300E | 1728628.12 | 13.56 | G300E | 0 | 0
466 | Story3 | B29 | 40 MPa RC Beam (25 cm x 25 cm) | Beam | 40MPa | Concrete Rectangular | 250 | 250 | 625 | 4637.5 | 0.29 | 709.1 | G300E | 1797321.09 | 14.1 | G300E | 193035.94 | 1.51
467 | Story3 | B3 | 40 MPa RC Beam (25 cm x 25 cm) | Beam | 40MPa | Concrete Rectangular | 250 | 250 | 625 | 4637.5 | 0.29 | 709.1 | G300E | 1756742.97 | 13.78 | G300E | 193035.94 | 1.51
468 | Story3 | B30 | 40 MPa RC Beam (25 cm x 25 cm) | Beam | 40MPa | Concrete Rectangular | 250 | 250 | 625 | 4637.5 | 0.29 | 709.1 | G300E | 1309224.22 | 10.27 | G300E | 772143.75 | 6.06
469 | Story3 | B31 | 40 MPa RC Beam (25 cm x 25 cm) | Beam | 40MPa | Concrete Rectangular | 250 | 250 | 625 | 4637.5 | 0.29 | 709.1 | G300E | 1390960.16 | 10.91 | G300E | 772143.75 | 6.06
470 | Story3 | B32 | 40 MPa RC Beam (25 cm x 25 cm) | Beam | 40MPa | Concrete Rectangular | 250 | 250 | 625 | 4637.5 | 0.29 | 709.1 | G300E | 1682832.81 | 13.2 | G300E | 386071.88 | 3.03
471 | Story3 | B33 | 40 MPa RC Beam (25 cm x 25 cm) | Beam | 40MPa | Concrete Rectangular | 250 | 250 | 625 | 4637.5 | 0.29 | 709.1 | G300E | 1770655.47 | 13.89 | G300E | 0 | 0
472 | Story3 | B34 | 40 MPa RC Beam (25 cm x 25 cm) | Beam | 40MPa | Concrete Rectangular | 250 | 250 | 625 | 4637.5 | 0.29 | 709.1 | G300E | 1752685.16 | 13.75 | G300E | 0 | 0
473 | Story3 | B35 | 40 MPa RC Beam (25 cm x 25 cm) | Beam | 40MPa | Concrete Rectangular | 250 | 250 | 625 | 4637.5 | 0.29 | 709.1 | G300E | 1704281.25 | 13.37 | G300E | 0 | 0
474 | Story3 | B36 | 40 MPa RC Beam (25 cm x 25 cm) | Beam | 40MPa | Concrete Rectangular | 250 | 250 | 625 | 4637.5 | 0.29 | 709.1 | G300E | 1712396.88 | 13.44 | G300E | 0 | 0
475 | Story3 | B37 | 40 MPa RC Beam (25 cm x 25 cm) | Beam | 40MPa | Concrete Rectangular | 250 | 250 | 625 | 4800 | 0.3 | 733.94 | G300E | 1829100 | 14.35 | G300E | 399600 | 3.14
476 | Story3 | B38 | 40 MPa RC Beam (25 cm x 25 cm) | Beam | 40MPa | Concrete Rectangular | 250 | 250 | 625 | 4637.5 | 0.29 | 709.1 | G300E | 1643414.06 | 12.89 | G300E | 579107.81 | 4.54
477 | Story3 | B39 | 40 MPa RC Beam (25 cm x 25 cm) | Beam | 40MPa | Concrete Rectangular | 250 | 250 | 625 | 4800 | 0.3 | 733.94 | G300E | 1818600 | 14.27 | G300E | 499500 | 3.92
478 | Story3 | B4 | 40 MPa RC Beam (25 cm x 25 cm) | Beam | 40MPa | Concrete Rectangular | 250 | 250 | 625 | 4637.5 | 0.29 | 709.1 | G300E | 1309224.22 | 10.27 | G300E | 772143.75 | 6.06
479 | Story3 | B40 | 40 MPa RC Beam (25 cm x 25 cm) | Beam | 40MPa | Concrete Rectangular | 250 | 250 | 625 | 4637.5 | 0.29 | 709.1 | G300E | 1746018.75 | 13.7 | G300E | 0 | 0
480 | Story3 | B41 | 40 MPa RC Beam (25 cm x 25 cm) | Beam | 40MPa | Concrete Rectangular | 250 | 250 | 625 | 4637.5 | 0.29 | 709.1 | G300E | 1746018.75 | 13.7 | G300E | 0 | 0
481 | Story3 | B42 | 40 MPa RC Beam (25 cm x 25 cm) | Beam | 40MPa | Concrete Rectangular | 250 | 250 | 625 | 4637.5 | 0.29 | 709.1 | G300E | 1786017.19 | 14.01 | G300E | 0 | 0
482 | Story3 | B43 | 40 MPa RC Beam (25 cm x 25 cm) | Beam | 40MPa | Concrete Rectangular | 250 | 250 | 625 | 4637.5 | 0.29 | 709.1 | G300E | 1772684.38 | 13.91 | G300E | 0 | 0
483 | Story3 | B44 | 40 MPa RC Beam (25 cm x 25 cm) | Beam | 40MPa | Concrete Rectangular | 250 | 250 | 625 | 4637.5 | 0.29 | 709.1 | G300E | 1683702.34 | 13.21 | G300E | 386071.88 | 3.03
484 | Story3 | B45 | 40 MPa RC Beam (25 cm x 25 cm) | Beam | 40MPa | Concrete Rectangular | 250 | 250 | 625 | 4637.5 | 0.29 | 709.1 | G300E | 1390670.31 | 10.91 | G300E | 772143.75 | 6.06
485 | Story3 | B46 | 40 MPa RC Beam (25 cm x 25 cm) | Beam | 40MPa | Concrete Rectangular | 250 | 250 | 625 | 4637.5 | 0.29 | 709.1 | G300E | 1394728.12 | 10.94 | G300E | 772143.75 | 6.06
486 | Story3 | B47 | 40 MPa RC Beam (25 cm x 25 cm) | Beam | 40MPa | Concrete Rectangular | 250 | 250 | 625 | 4637.5 | 0.29 | 709.1 | G300E | 1882535.16 | 14.77 | G300E | 21134.68 | 0.17
487 | Story3 | B48 | 40 MPa RC Beam (25 cm x 25 cm) | Beam | 40MPa | Concrete Rectangular | 250 | 250 | 625 | 4637.5 | 0.29 | 709.1 | G300E | 1772684.38 | 13.91 | G300E | 0 | 0
488 | Story3 | B49 | 40 MPa RC Beam (25 cm x 25 cm) | Beam | 40MPa | Concrete Rectangular | 250 | 250 | 625 | 4637.5 | 0.29 | 709.1 | G300E | 1798190.62 | 14.11 | G300E | 0 | 0
489 | Story3 | B5 | 40 MPa RC Beam (25 cm x 25 cm) | Beam | 40MPa | Concrete Rectangular | 250 | 250 | 625 | 4637.5 | 0.29 | 709.1 | G300E | 1681963.28 | 13.2 | G300E | 386071.88 | 3.03
490 | Story3 | B50 | 40 MPa RC Beam (25 cm x 25 cm) | Beam | 40MPa | Concrete Rectangular | 250 | 250 | 625 | 4637.5 | 0.29 | 709.1 | G300E | 1643124.22 | 12.89 | G300E | 579107.81 | 4.54
491 | Story3 | B51 | 40 MPa RC Beam (25 cm x 25 cm) | Beam | 40MPa | Concrete Rectangular | 250 | 250 | 625 | 4800 | 0.3 | 733.94 | G300E | 1837200 | 14.42 | G300E | 499500 | 3.92
492 | Story3 | B55 | 40 MPa RC Beam (25 cm x 25 cm) | Beam | 40MPa | Concrete Rectangular | 250 | 250 | 625 | 4637.5 | 0.29 | 709.1 | G300E | 1756742.97 | 13.78 | G300E | 482589.84 | 3.79
493 | Story3 | B56 | 40 MPa RC Beam (25 cm x 25 cm) | Beam | 40MPa | Concrete Rectangular | 250 | 250 | 625 | 4637.5 | 0.29 | 709.1 | G300E | 1643414.06 | 12.89 | G300E | 579107.81 | 4.54
494 | Story3 | B57 | 40 MPa RC Beam (25 cm x 25 cm) | Beam | 40MPa | Concrete Rectangular | 250 | 250 | 625 | 4637.5 | 0.29 | 709.1 | G300E | 1799350 | 14.12 | G300E | 0 | 0
495 | Story3 | B58 | 40 MPa RC Beam (25 cm x 25 cm) | Beam | 40MPa | Concrete Rectangular | 250 | 250 | 625 | 4637.5 | 0.29 | 709.1 | G300E | 1772104.69 | 13.9 | G300E | 0 | 0
496 | Story3 | B59 | 40 MPa RC Beam (25 cm x 25 cm) | Beam | 40MPa | Concrete Rectangular | 250 | 250 | 625 | 4637.5 | 0.29 | 709.1 | G300E | 1882535.16 | 14.77 | G300E | 21134.68 | 0.17
497 | Story3 | B6 | 40 MPa RC Beam (25 cm x 25 cm) | Beam | 40MPa | Concrete Rectangular | 250 | 250 | 625 | 4637.5 | 0.29 | 709.1 | G300E | 1390670.31 | 10.91 | G300E | 772143.75 | 6.06
498 | Story3 | B60 | 40 MPa RC Beam (25 cm x 25 cm) | Beam | 40MPa | Concrete Rectangular | 250 | 250 | 625 | 4637.5 | 0.29 | 709.1 | G300E | 1394728.12 | 10.94 | G300E | 772143.75 | 6.06
499 | Story3 | B61 | 40 MPa RC Beam (25 cm x 25 cm) | Beam | 40MPa | Concrete Rectangular | 250 | 250 | 625 | 4637.5 | 0.29 | 709.1 | G300E | 1390670.31 | 10.91 | G300E | 772143.75 | 6.06
500 | Story3 | B62 | 40 MPa RC Beam (25 cm x 25 cm) | Beam | 40MPa | Concrete Rectangular | 250 | 250 | 625 | 4637.5 | 0.29 | 709.1 | G300E | 1882535.16 | 14.77 | G300E | 21134.68 | 0.17
501 | Story3 | B63 | 40 MPa RC Beam (25 cm x 25 cm) | Beam | 40MPa | Concrete Rectangular | 250 | 250 | 625 | 4637.5 | 0.29 | 709.1 | G300E | 1772684.38 | 13.91 | G300E | 0 | 0
502 | Story3 | B64 | 40 MPa RC Beam (25 cm x 25 cm) | Beam | 40MPa | Concrete Rectangular | 250 | 250 | 625 | 4637.5 | 0.29 | 709.1 | G300E | 1799350 | 14.12 | G300E | 0 | 0
503 | Story3 | B65 | 40 MPa RC Beam (25 cm x 25 cm) | Beam | 40MPa | Concrete Rectangular | 250 | 250 | 625 | 4637.5 | 0.29 | 709.1 | G300E | 1746018.75 | 13.7 | G300E | 0 | 0
504 | Story3 | B66 | 40 MPa RC Beam (25 cm x 25 cm) | Beam | 40MPa | Concrete Rectangular | 250 | 250 | 625 | 4800 | 0.3 | 733.94 | G300E | 1818300 | 14.27 | G300E | 499500 | 3.92
505 | Story3 | B67 | 40 MPa RC Beam (25 cm x 25 cm) | Beam | 40MPa | Concrete Rectangular | 250 | 250 | 625 | 4637.5 | 0.29 | 709.1 | G300E | 1756742.97 | 13.78 | G300E | 482589.84 | 3.79
506 | Story3 | B69 | 40 MPa RC Beam (25 cm x 25 cm) | Beam | 40MPa | Concrete Rectangular | 250 | 250 | 625 | 4637.5 | 0.29 | 709.1 | G300E | 1757032.81 | 13.79 | G300E | 482589.84 | 3.79
507 | Story3 | B7 | 40 MPa RC Beam (25 cm x 25 cm) | Beam | 40MPa | Concrete Rectangular | 250 | 250 | 625 | 4637.5 | 0.29 | 709.1 | G300E | 1882535.16 | 14.77 | G300E | 21134.68 | 0.17
508 | Story3 | B70 | 40 MPa RC Beam (25 cm x 25 cm) | Beam | 40MPa | Concrete Rectangular | 250 | 250 | 625 | 4637.5 | 0.29 | 709.1 | G300E | 1756742.97 | 13.78 | G300E | 482589.84 | 3.79
509 | Story3 | B71 | 40 MPa RC Beam (25 cm x 25 cm) | Beam | 40MPa | Concrete Rectangular | 250 | 250 | 625 | 4637.5 | 0.29 | 709.1 | G300E | 1746018.75 | 13.7 | G300E | 0 | 0
510 | Story3 | B72 | 40 MPa RC Beam (25 cm x 25 cm) | Beam | 40MPa | Concrete Rectangular | 250 | 250 | 625 | 4637.5 | 0.29 | 709.1 | G300E | 1799350 | 14.12 | G300E | 0 | 0
511 | Story3 | B73 | 40 MPa RC Beam (25 cm x 25 cm) | Beam | 40MPa | Concrete Rectangular | 250 | 250 | 625 | 4637.5 | 0.29 | 709.1 | G300E | 1772684.38 | 13.91 | G300E | 0 | 0
512 | Story3 | B74 | 40 MPa RC Beam (25 cm x 25 cm) | Beam | 40MPa | Concrete Rectangular | 250 | 250 | 625 | 4637.5 | 0.29 | 709.1 | G300E | 1882535.16 | 14.77 | G300E | 21134.68 | 0.17
513 | Story3 | B75 | 40 MPa RC Beam (25 cm x 25 cm) | Beam | 40MPa | Concrete Rectangular | 250 | 250 | 625 | 4637.5 | 0.29 | 709.1 | G300E | 1390670.31 | 10.91 | G300E | 772143.75 | 6.06
514 | Story3 | B76 | 40 MPa RC Beam (25 cm x 25 cm) | Beam | 40MPa | Concrete Rectangular | 250 | 250 | 625 | 4637.5 | 0.29 | 709.1 | G300E | 1248646.88 | 9.8 | G300E | 772143.75 | 6.06
515 | Story3 | B77 | 40 MPa RC Beam (25 cm x 25 cm) | Beam | 40MPa | Concrete Rectangular | 250 | 250 | 625 | 4637.5 | 0.29 | 709.1 | G300E | 1683702.34 | 13.21 | G300E | 386071.88 | 3.03
516 | Story3 | B78 | 40 MPa RC Beam (25 cm x 25 cm) | Beam | 40MPa | Concrete Rectangular | 250 | 250 | 625 | 4637.5 | 0.29 | 709.1 | G300E | 1728628.12 | 13.56 | G300E | 0 | 0
517 | Story3 | B79 | 40 MPa RC Beam (25 cm x 25 cm) | Beam | 40MPa | Concrete Rectangular | 250 | 250 | 625 | 4637.5 | 0.29 | 709.1 | G300E | 1786017.19 | 14.01 | G300E | 0 | 0
518 | Story3 | B8 | 40 MPa RC Beam (25 cm x 25 cm) | Beam | 40MPa | Concrete Rectangular | 250 | 250 | 625 | 4637.5 | 0.29 | 709.1 | G300E | 1394728.12 | 10.94 | G300E | 772143.75 | 6.06
519 | Story3 | B80 | 40 MPa RC Beam (25 cm x 25 cm) | Beam | 40MPa | Concrete Rectangular | 250 | 250 | 625 | 4637.5 | 0.29 | 709.1 | G300E | 1786017.19 | 14.01 | G300E | 0 | 0
520 | Story3 | B81 | 40 MPa RC Beam (25 cm x 25 cm) | Beam | 40MPa | Concrete Rectangular | 250 | 250 | 625 | 4637.5 | 0.29 | 709.1 | G300E | 1746018.75 | 13.7 | G300E | 0 | 0
521 | Story3 | B82 | 40 MPa RC Beam (25 cm x 25 cm) | Beam | 40MPa | Concrete Rectangular | 250 | 250 | 625 | 4637.5 | 0.29 | 709.1 | G300E | 1799350 | 14.12 | G300E | 0 | 0
522 | Story3 | B83 | 40 MPa RC Beam (25 cm x 25 cm) | Beam | 40MPa | Concrete Rectangular | 250 | 250 | 625 | 4637.5 | 0.29 | 709.1 | G300E | 1643414.06 | 12.89 | G300E | 579107.81 | 4.54
523 | Story3 | B84 | 40 MPa RC Beam (25 cm x 25 cm) | Beam | 40MPa | Concrete Rectangular | 250 | 250 | 625 | 4637.5 | 0.29 | 709.1 | G300E | 1799350 | 14.12 | G300E | 0 | 0
524 | Story3 | B85 | 40 MPa RC Beam (25 cm x 25 cm) | Beam | 40MPa | Concrete Rectangular | 250 | 250 | 625 | 4637.5 | 0.29 | 709.1 | G300E | 1746018.75 | 13.7 | G300E | 0 | 0
525 | Story3 | B86 | 40 MPa RC Beam (25 cm x 25 cm) | Beam | 40MPa | Concrete Rectangular | 250 | 250 | 625 | 4637.5 | 0.29 | 709.1 | G300E | 1786017.19 | 14.01 | G300E | 0 | 0
526 | Story3 | B87 | 40 MPa RC Beam (25 cm x 25 cm) | Beam | 40MPa | Concrete Rectangular | 250 | 250 | 625 | 4637.5 | 0.29 | 709.1 | G300E | 1786017.19 | 14.01 | G300E | 0 | 0
527 | Story3 | B88 | 40 MPa RC Beam (25 cm x 25 cm) | Beam | 40MPa | Concrete Rectangular | 250 | 250 | 625 | 4637.5 | 0.29 | 709.1 | G300E | 1728628.12 | 13.56 | G300E | 0 | 0
528 | Story3 | B89 | 40 MPa RC Beam (25 cm x 25 cm) | Beam | 40MPa | Concrete Rectangular | 250 | 250 | 625 | 4637.5 | 0.29 | 709.1 | G300E | 1683702.34 | 13.21 | G300E | 386071.88 | 3.03
529 | Story3 | B9 | 40 MPa RC Beam (25 cm x 25 cm) | Beam | 40MPa | Concrete Rectangular | 250 | 250 | 625 | 4637.5 | 0.29 | 709.1 | G300E | 1882535.16 | 14.77 | G300E | 21134.68 | 0.17
530 | Story3 | B90 | 40 MPa RC Beam (25 cm x 25 cm) | Beam | 40MPa | Concrete Rectangular | 250 | 250 | 625 | 4637.5 | 0.29 | 709.1 | G300E | 1248646.88 | 9.8 | G300E | 772143.75 | 6.06
531 | Story3 | B91 | 40 MPa RC Beam (25 cm x 25 cm) | Beam | 40MPa | Concrete Rectangular | 250 | 250 | 625 | 4637.5 | 0.29 | 709.1 | G300E | 1489507.03 | 11.69 | G300E | 772143.75 | 6.06
532 | Story3 | B92 | 40 MPa RC Beam (25 cm x 25 cm) | Beam | 40MPa | Concrete Rectangular | 250 | 250 | 625 | 4637.5 | 0.29 | 709.1 | G300E | 1797321.09 | 14.1 | G300E | 193035.94 | 1.51
533 | Story3 | B93 | 40 MPa RC Beam (25 cm x 25 cm) | Beam | 40MPa | Concrete Rectangular | 250 | 250 | 625 | 4637.5 | 0.29 | 709.1 | G300E | 1797321.09 | 14.1 | G300E | 193035.94 | 1.51
534 | Story3 | B94 | 40 MPa RC Beam (25 cm x 25 cm) | Beam | 40MPa | Concrete Rectangular | 250 | 250 | 625 | 4637.5 | 0.29 | 709.1 | G300E | 1728628.12 | 13.56 | G300E | 0 | 0
535 | Story3 | B95 | 40 MPa RC Beam (25 cm x 25 cm) | Beam | 40MPa | Concrete Rectangular | 250 | 250 | 625 | 4637.5 | 0.29 | 709.1 | G300E | 1683702.34 | 13.21 | G300E | 386071.88 | 3.03
536 | Story3 | B96 | 40 MPa RC Beam (25 cm x 25 cm) | Beam | 40MPa | Concrete Rectangular | 250 | 250 | 625 | 4637.5 | 0.29 | 709.1 | G300E | 1772684.38 | 13.91 | G300E | 0 | 0
537 | Story3 | B97 | 40 MPa RC Beam (25 cm x 25 cm) | Beam | 40MPa | Concrete Rectangular | 250 | 250 | 625 | 4637.5 | 0.29 | 709.1 | G300E | 1882535.16 | 14.77 | G300E | 21134.68 | 0.17
538 | Story3 | B98 | 40 MPa RC Beam (25 cm x 25 cm) | Beam | 40MPa | Concrete Rectangular | 250 | 250 | 625 | 4637.5 | 0.29 | 709.1 | G300E | 1772104.69 | 13.9 | G300E | 0 | 0
539 | Story3 | B99 | 40 MPa RC Beam (25 cm x 25 cm) | Beam | 40MPa | Concrete Rectangular | 250 | 250 | 625 | 4637.5 | 0.29 | 709.1 | G300E | 1882535.16 | 14.77 | G300E | 21134.68 | 0.17
540 | Story4 | B1 | 40 MPa RC Beam (25 cm x 25 cm) | Beam | 40MPa | Concrete Rectangular | 250 | 250 | 625 | 4637.5 | 0.29 | 709.1 | G300E | 1430378.91 | 11.22 | G300E | 772143.75 | 6.06
541 | Story4 | B10 | 40 MPa RC Beam (25 cm x 25 cm) | Beam | 40MPa | Concrete Rectangular | 250 | 250 | 625 | 4637.5 | 0.29 | 709.1 | G300E | 1204658.82 | 9.45 | G300E | 1149827.21 | 9.02
542 | Story4 | B100 | 40 MPa RC Beam (25 cm x 25 cm) | Beam | 40MPa | Concrete Rectangular | 250 | 250 | 625 | 4637.5 | 0.29 | 709.1 | G300E | 1695006.25 | 13.3 | G300E | 96517.97 | 0.76
543 | Story4 | B101 | 40 MPa RC Beam (25 cm x 25 cm) | Beam | 40MPa | Concrete Rectangular | 250 | 250 | 625 | 4637.5 | 0.29 | 709.1 | G300E | 1539939.84 | 12.08 | G300E | 0 | 0
544 | Story4 | B102 | 40 MPa RC Beam (25 cm x 25 cm) | Beam | 40MPa | Concrete Rectangular | 250 | 250 | 625 | 4637.5 | 0.29 | 709.1 | G300E | 1723410.94 | 13.52 | G300E | 193035.94 | 1.51
545 | Story4 | B103 | 40 MPa RC Beam (25 cm x 25 cm) | Beam | 40MPa | Concrete Rectangular | 250 | 250 | 625 | 4637.5 | 0.29 | 709.1 | G300E | 1717903.91 | 13.48 | G300E | 289553.91 | 2.27
546 | Story4 | B104 | 40 MPa RC Beam (25 cm x 25 cm) | Beam | 40MPa | Concrete Rectangular | 250 | 250 | 625 | 4637.5 | 0.29 | 709.1 | G300E | 1717903.91 | 13.48 | G300E | 289553.91 | 2.27
547 | Story4 | B105 | 40 MPa RC Beam (25 cm x 25 cm) | Beam | 40MPa | Concrete Rectangular | 250 | 250 | 625 | 4637.5 | 0.29 | 709.1 | G300E | 1468928.12 | 11.53 | G300E | 772143.75 | 6.06
548 | Story4 | B106 | 40 MPa RC Beam (25 cm x 25 cm) | Beam | 40MPa | Concrete Rectangular | 250 | 250 | 625 | 4637.5 | 0.29 | 709.1 | G300E | 1468928.12 | 11.53 | G300E | 772143.75 | 6.06
549 | Story4 | B107 | 40 MPa RC Beam (25 cm x 25 cm) | Beam | 40MPa | Concrete Rectangular | 250 | 250 | 625 | 4637.5 | 0.29 | 709.1 | G300E | 1332872.06 | 10.46 | G300E | 1200817.2 | 9.42
550 | Story4 | B108 | 40 MPa RC Beam (25 cm x 25 cm) | Beam | 40MPa | Concrete Rectangular | 250 | 250 | 625 | 4637.5 | 0.29 | 709.1 | G300E | 1204931.62 | 9.45 | G300E | 1149827.21 | 9.02
551 | Story4 | B109 | 40 MPa RC Beam (25 cm x 25 cm) | Beam | 40MPa | Concrete Rectangular | 250 | 250 | 625 | 4637.5 | 0.29 | 709.1 | G300E | 1406901.56 | 11.04 | G300E | 768665.62 | 6.03
552 | Story4 | B11 | 40 MPa RC Beam (25 cm x 25 cm) | Beam | 40MPa | Concrete Rectangular | 250 | 250 | 625 | 4637.5 | 0.29 | 709.1 | G300E | 1539939.84 | 12.08 | G300E | 0 | 0
553 | Story4 | B110 | 40 MPa RC Beam (25 cm x 25 cm) | Beam | 40MPa | Concrete Rectangular | 250 | 250 | 625 | 4637.5 | 0.29 | 709.1 | G300E | 1204658.82 | 9.45 | G300E | 1149827.21 | 9.02
554 | Story4 | B111 | 40 MPa RC Beam (25 cm x 25 cm) | Beam | 40MPa | Concrete Rectangular | 250 | 250 | 625 | 4637.5 | 0.29 | 709.1 | G300E | 1383884.56 | 10.86 | G300E | 1200817.2 | 9.42
555 | Story4 | B112 | 40 MPa RC Beam (25 cm x 25 cm) | Beam | 40MPa | Concrete Rectangular | 250 | 250 | 625 | 4637.5 | 0.29 | 709.1 | G300E | 1468928.12 | 11.53 | G300E | 772143.75 | 6.06
556 | Story4 | B12 | 40 MPa RC Beam (25 cm x 25 cm) | Beam | 40MPa | Concrete Rectangular | 250 | 250 | 625 | 4637.5 | 0.29 | 709.1 | G300E | 1383884.56 | 10.86 | G300E | 1200817.2 | 9.42
557 | Story4 | B13 | 40 MPa RC Beam (25 cm x 25 cm) | Beam | 40MPa | Concrete Rectangular | 250 | 250 | 625 | 4637.5 | 0.29 | 709.1 | G300E | 1717903.91 | 13.48 | G300E | 289553.91 | 2.27
558 | Story4 | B14 | 40 MPa RC Beam (25 cm x 25 cm) | Beam | 40MPa | Concrete Rectangular | 250 | 250 | 625 | 4637.5 | 0.29 | 709.1 | G300E | 1468928.12 | 11.53 | G300E | 772143.75 | 6.06
559 | Story4 | B15 | 40 MPa RC Beam (25 cm x 25 cm) | Beam | 40MPa | Concrete Rectangular | 250 | 250 | 625 | 4637.5 | 0.29 | 709.1 | G300E | 1468928.12 | 11.53 | G300E | 772143.75 | 6.06
560 | Story4 | B16 | 40 MPa RC Beam (25 cm x 25 cm) | Beam | 40MPa | Concrete Rectangular | 250 | 250 | 625 | 4637.5 | 0.29 | 709.1 | G300E | 1331780.88 | 10.45 | G300E | 1200817.2 | 9.42
561 | Story4 | B17 | 40 MPa RC Beam (25 cm x 25 cm) | Beam | 40MPa | Concrete Rectangular | 250 | 250 | 625 | 4637.5 | 0.29 | 709.1 | G300E | 1692977.34 | 13.28 | G300E | 289553.91 | 2.27
562 | Story4 | B18 | 40 MPa RC Beam (25 cm x 25 cm) | Beam | 40MPa | Concrete Rectangular | 250 | 250 | 625 | 4637.5 | 0.29 | 709.1 | G300E | 1681963.28 | 13.2 | G300E | 0 | 0
563 | Story4 | B19 | 40 MPa RC Beam (25 cm x 25 cm) | Beam | 40MPa | Concrete Rectangular | 250 | 250 | 625 | 4637.5 | 0.29 | 709.1 | G300E | 1690368.75 | 13.26 | G300E | 96517.97 | 0.76
564 | Story4 | B2 | 40 MPa RC Beam (25 cm x 25 cm) | Beam | 40MPa | Concrete Rectangular | 250 | 250 | 625 | 4637.5 | 0.29 | 709.1 | G300E | 1436175.78 | 11.27 | G300E | 772143.75 | 6.06
565 | Story4 | B20 | 40 MPa RC Beam (25 cm x 25 cm) | Beam | 40MPa | Concrete Rectangular | 250 | 250 | 625 | 4637.5 | 0.29 | 709.1 | G300E | 1759351.56 | 13.8 | G300E | 0 | 0
566 | Story4 | B21 | 40 MPa RC Beam (25 cm x 25 cm) | Beam | 40MPa | Concrete Rectangular | 250 | 250 | 625 | 4637.5 | 0.29 | 709.1 | G300E | 1694716.41 | 13.3 | G300E | 96517.97 | 0.76
567 | Story4 | B22 | 40 MPa RC Beam (25 cm x 25 cm) | Beam | 40MPa | Concrete Rectangular | 250 | 250 | 625 | 4637.5 | 0.29 | 709.1 | G300E | 1812103.12 | 14.22 | G300E | 0 | 0
568 | Story4 | B23 | 40 MPa RC Beam (25 cm x 25 cm) | Beam | 40MPa | Concrete Rectangular | 250 | 250 | 625 | 4637.5 | 0.29 | 709.1 | G300E | 1793553.12 | 14.07 | G300E | 0 | 0
569 | Story4 | B24 | 40 MPa RC Beam (25 cm x 25 cm) | Beam | 40MPa | Concrete Rectangular | 250 | 250 | 625 | 4637.5 | 0.29 | 709.1 | G300E | 1812682.81 | 14.22 | G300E | 0 | 0
570 | Story4 | B25 | 40 MPa RC Beam (25 cm x 25 cm) | Beam | 40MPa | Concrete Rectangular | 250 | 250 | 625 | 4637.5 | 0.29 | 709.1 | G300E | 1695006.25 | 13.3 | G300E | 96517.97 | 0.76
571 | Story4 | B26 | 40 MPa RC Beam (25 cm x 25 cm) | Beam | 40MPa | Concrete Rectangular | 250 | 250 | 625 | 4637.5 | 0.29 | 709.1 | G300E | 1801958.59 | 14.14 | G300E | 0 | 0
572 | Story4 | B27 | 40 MPa RC Beam (25 cm x 25 cm) | Beam | 40MPa | Concrete Rectangular | 250 | 250 | 625 | 4637.5 | 0.29 | 709.1 | G300E | 1723410.94 | 13.52 | G300E | 193035.94 | 1.51
573 | Story4 | B28 | 40 MPa RC Beam (25 cm x 25 cm) | Beam | 40MPa | Concrete Rectangular | 250 | 250 | 625 | 4637.5 | 0.29 | 709.1 | G300E | 1723410.94 | 13.52 | G300E | 193035.94 | 1.51
574 | Story4 | B29 | 40 MPa RC Beam (25 cm x 25 cm) | Beam | 40MPa | Concrete Rectangular | 250 | 250 | 625 | 4637.5 | 0.29 | 709.1 | G300E | 1717903.91 | 13.48 | G300E | 289553.91 | 2.27
575 | Story4 | B3 | 40 MPa RC Beam (25 cm x 25 cm) | Beam | 40MPa | Concrete Rectangular | 250 | 250 | 625 | 4637.5 | 0.29 | 709.1 | G300E | 1685731.25 | 13.23 | G300E | 289553.91 | 2.27
576 | Story4 | B30 | 40 MPa RC Beam (25 cm x 25 cm) | Beam | 40MPa | Concrete Rectangular | 250 | 250 | 625 | 4637.5 | 0.29 | 709.1 | G300E | 1332872.06 | 10.46 | G300E | 1200817.2 | 9.42
577 | Story4 | B31 | 40 MPa RC Beam (25 cm x 25 cm) | Beam | 40MPa | Concrete Rectangular | 250 | 250 | 625 | 4637.5 | 0.29 | 709.1 | G300E | 1204931.62 | 9.45 | G300E | 1149827.21 | 9.02
578 | Story4 | B32 | 40 MPa RC Beam (25 cm x 25 cm) | Beam | 40MPa | Concrete Rectangular | 250 | 250 | 625 | 4637.5 | 0.29 | 709.1 | G300E | 1539650 | 12.08 | G300E | 0 | 0
579 | Story4 | B33 | 40 MPa RC Beam (25 cm x 25 cm) | Beam | 40MPa | Concrete Rectangular | 250 | 250 | 625 | 4637.5 | 0.29 | 709.1 | G300E | 1694136.72 | 13.29 | G300E | 96517.97 | 0.76
580 | Story4 | B34 | 40 MPa RC Beam (25 cm x 25 cm) | Beam | 40MPa | Concrete Rectangular | 250 | 250 | 625 | 4637.5 | 0.29 | 709.1 | G300E | 1768046.88 | 13.87 | G300E | 0 | 0
581 | Story4 | B35 | 40 MPa RC Beam (25 cm x 25 cm) | Beam | 40MPa | Concrete Rectangular | 250 | 250 | 625 | 4637.5 | 0.29 | 709.1 | G300E | 1698194.53 | 13.32 | G300E | 0 | 0
582 | Story4 | B36 | 40 MPa RC Beam (25 cm x 25 cm) | Beam | 40MPa | Concrete Rectangular | 250 | 250 | 625 | 4637.5 | 0.29 | 709.1 | G300E | 1705730.47 | 13.38 | G300E | 0 | 0
583 | Story4 | B37 | 40 MPa RC Beam (25 cm x 25 cm) | Beam | 40MPa | Concrete Rectangular | 250 | 250 | 625 | 4800 | 0.3 | 733.94 | G300E | 1848000 | 14.5 | G300E | 499500 | 3.92
584 | Story4 | B38 | 40 MPa RC Beam (25 cm x 25 cm) | Beam | 40MPa | Concrete Rectangular | 250 | 250 | 625 | 4637.5 | 0.29 | 709.1 | G300E | 1632979.69 | 12.81 | G300E | 772143.75 | 6.06
585 | Story4 | B39 | 40 MPa RC Beam (25 cm x 25 cm) | Beam | 40MPa | Concrete Rectangular | 250 | 250 | 625 | 4800 | 0.3 | 733.94 | G300E | 1896000 | 14.88 | G300E | 499500 | 3.92
586 | Story4 | B4 | 40 MPa RC Beam (25 cm x 25 cm) | Beam | 40MPa | Concrete Rectangular | 250 | 250 | 625 | 4637.5 | 0.29 | 709.1 | G300E | 1388794.85 | 10.9 | G300E | 1180925.74 | 9.27
587 | Story4 | B40 | 40 MPa RC Beam (25 cm x 25 cm) | Beam | 40MPa | Concrete Rectangular | 250 | 250 | 625 | 4637.5 | 0.29 | 709.1 | G300E | 1740221.88 | 13.65 | G300E | 0 | 0
588 | Story4 | B41 | 40 MPa RC Beam (25 cm x 25 cm) | Beam | 40MPa | Concrete Rectangular | 250 | 250 | 625 | 4637.5 | 0.29 | 709.1 | G300E | 1740221.88 | 13.65 | G300E | 0 | 0
589 | Story4 | B42 | 40 MPa RC Beam (25 cm x 25 cm) | Beam | 40MPa | Concrete Rectangular | 250 | 250 | 625 | 4637.5 | 0.29 | 709.1 | G300E | 1801958.59 | 14.14 | G300E | 0 | 0
590 | Story4 | B43 | 40 MPa RC Beam (25 cm x 25 cm) | Beam | 40MPa | Concrete Rectangular | 250 | 250 | 625 | 4637.5 | 0.29 | 709.1 | G300E | 1695006.25 | 13.3 | G300E | 96517.97 | 0.76
591 | Story4 | B44 | 40 MPa RC Beam (25 cm x 25 cm) | Beam | 40MPa | Concrete Rectangular | 250 | 250 | 625 | 4637.5 | 0.29 | 709.1 | G300E | 1539939.84 | 12.08 | G300E | 0 | 0
592 | Story4 | B45 | 40 MPa RC Beam (25 cm x 25 cm) | Beam | 40MPa | Concrete Rectangular | 250 | 250 | 625 | 4637.5 | 0.29 | 709.1 | G300E | 1204931.62 | 9.45 | G300E | 1149827.21 | 9.02
593 | Story4 | B46 | 40 MPa RC Beam (25 cm x 25 cm) | Beam | 40MPa | Concrete Rectangular | 250 | 250 | 625 | 4637.5 | 0.29 | 709.1 | G300E | 1406901.56 | 11.04 | G300E | 768665.62 | 6.03
594 | Story4 | B47 | 40 MPa RC Beam (25 cm x 25 cm) | Beam | 40MPa | Concrete Rectangular | 250 | 250 | 625 | 4637.5 | 0.29 | 709.1 | G300E | 1721671.88 | 13.51 | G300E | 193035.94 | 1.51
595 | Story4 | B48 | 40 MPa RC Beam (25 cm x 25 cm) | Beam | 40MPa | Concrete Rectangular | 250 | 250 | 625 | 4637.5 | 0.29 | 709.1 | G300E | 1793553.12 | 14.07 | G300E | 0 | 0
596 | Story4 | B49 | 40 MPa RC Beam (25 cm x 25 cm) | Beam | 40MPa | Concrete Rectangular | 250 | 250 | 625 | 4637.5 | 0.29 | 709.1 | G300E | 1812103.12 | 14.22 | G300E | 0 | 0
597 | Story4 | B5 | 40 MPa RC Beam (25 cm x 25 cm) | Beam | 40MPa | Concrete Rectangular | 250 | 250 | 625 | 4637.5 | 0.29 | 709.1 | G300E | 1538490.62 | 12.07 | G300E | 0 | 0
598 | Story4 | B50 | 40 MPa RC Beam (25 cm x 25 cm) | Beam | 40MPa | Concrete Rectangular | 250 | 250 | 625 | 4637.5 | 0.29 | 709.1 | G300E | 1632400 | 12.81 | G300E | 772143.75 | 6.06
599 | Story4 | B51 | 40 MPa RC Beam (25 cm x 25 cm) | Beam | 40MPa | Concrete Rectangular | 250 | 250 | 625 | 4800 | 0.3 | 733.94 | G300E | 1857300 | 14.57 | G300E | 599400 | 4.7
600 | Story4 | B55 | 40 MPa RC Beam (25 cm x 25 cm) | Beam | 40MPa | Concrete Rectangular | 250 | 250 | 625 | 4637.5 | 0.29 | 709.1 | G300E | 1832102.34 | 14.38 | G300E | 482589.84 | 3.79
601 | Story4 | B56 | 40 MPa RC Beam (25 cm x 25 cm) | Beam | 40MPa | Concrete Rectangular | 250 | 250 | 625 | 4637.5 | 0.29 | 709.1 | G300E | 1632400 | 12.81 | G300E | 772143.75 | 6.06
602 | Story4 | B57 | 40 MPa RC Beam (25 cm x 25 cm) | Beam | 40MPa | Concrete Rectangular | 250 | 250 | 625 | 4637.5 | 0.29 | 709.1 | G300E | 1812682.81 | 14.22 | G300E | 0 | 0
603 | Story4 | B58 | 40 MPa RC Beam (25 cm x 25 cm) | Beam | 40MPa | Concrete Rectangular | 250 | 250 | 625 | 4637.5 | 0.29 | 709.1 | G300E | 1793553.12 | 14.07 | G300E | 0 | 0
604 | Story4 | B59 | 40 MPa RC Beam (25 cm x 25 cm) | Beam | 40MPa | Concrete Rectangular | 250 | 250 | 625 | 4637.5 | 0.29 | 709.1 | G300E | 1721671.88 | 13.51 | G300E | 193035.94 | 1.51
605 | Story4 | B6 | 40 MPa RC Beam (25 cm x 25 cm) | Beam | 40MPa | Concrete Rectangular | 250 | 250 | 625 | 4637.5 | 0.29 | 709.1 | G300E | 1204931.62 | 9.45 | G300E | 1149827.21 | 9.02
606 | Story4 | B60 | 40 MPa RC Beam (25 cm x 25 cm) | Beam | 40MPa | Concrete Rectangular | 250 | 250 | 625 | 4637.5 | 0.29 | 709.1 | G300E | 1406901.56 | 11.04 | G300E | 768665.62 | 6.03
607 | Story4 | B61 | 40 MPa RC Beam (25 cm x 25 cm) | Beam | 40MPa | Concrete Rectangular | 250 | 250 | 625 | 4637.5 | 0.29 | 709.1 | G300E | 1204658.82 | 9.45 | G300E | 1149827.21 | 9.02
608 | Story4 | B62 | 40 MPa RC Beam (25 cm x 25 cm) | Beam | 40MPa | Concrete Rectangular | 250 | 250 | 625 | 4637.5 | 0.29 | 709.1 | G300E | 1721671.88 | 13.51 | G300E | 193035.94 | 1.51
609 | Story4 | B63 | 40 MPa RC Beam (25 cm x 25 cm) | Beam | 40MPa | Concrete Rectangular | 250 | 250 | 625 | 4637.5 | 0.29 | 709.1 | G300E | 1695006.25 | 13.3 | G300E | 96517.97 | 0.76
610 | Story4 | B64 | 40 MPa RC Beam (25 cm x 25 cm) | Beam | 40MPa | Concrete Rectangular | 250 | 250 | 625 | 4637.5 | 0.29 | 709.1 | G300E | 1812682.81 | 14.22 | G300E | 0 | 0
611 | Story4 | B65 | 40 MPa RC Beam (25 cm x 25 cm) | Beam | 40MPa | Concrete Rectangular | 250 | 250 | 625 | 4637.5 | 0.29 | 709.1 | G300E | 1740221.88 | 13.65 | G300E | 0 | 0
612 | Story4 | B66 | 40 MPa RC Beam (25 cm x 25 cm) | Beam | 40MPa | Concrete Rectangular | 250 | 250 | 625 | 4800 | 0.3 | 733.94 | G300E | 1896000 | 14.88 | G300E | 499500 | 3.92
613 | Story4 | B67 | 40 MPa RC Beam (25 cm x 25 cm) | Beam | 40MPa | Concrete Rectangular | 250 | 250 | 625 | 4637.5 | 0.29 | 709.1 | G300E | 1832102.34 | 14.38 | G300E | 482589.84 | 3.79
614 | Story4 | B69 | 40 MPa RC Beam (25 cm x 25 cm) | Beam | 40MPa | Concrete Rectangular | 250 | 250 | 625 | 4637.5 | 0.29 | 709.1 | G300E | 1832102.34 | 14.38 | G300E | 482589.84 | 3.79
615 | Story4 | B7 | 40 MPa RC Beam (25 cm x 25 cm) | Beam | 40MPa | Concrete Rectangular | 250 | 250 | 625 | 4637.5 | 0.29 | 709.1 | G300E | 1721671.88 | 13.51 | G300E | 193035.94 | 1.51
616 | Story4 | B70 | 40 MPa RC Beam (25 cm x 25 cm) | Beam | 40MPa | Concrete Rectangular | 250 | 250 | 625 | 4637.5 | 0.29 | 709.1 | G300E | 1832102.34 | 14.38 | G300E | 482589.84 | 3.79
617 | Story4 | B71 | 40 MPa RC Beam (25 cm x 25 cm) | Beam | 40MPa | Concrete Rectangular | 250 | 250 | 625 | 4637.5 | 0.29 | 709.1 | G300E | 1740221.88 | 13.65 | G300E | 0 | 0
618 | Story4 | B72 | 40 MPa RC Beam (25 cm x 25 cm) | Beam | 40MPa | Concrete Rectangular | 250 | 250 | 625 | 4637.5 | 0.29 | 709.1 | G300E | 1812682.81 | 14.22 | G300E | 0 | 0
619 | Story4 | B73 | 40 MPa RC Beam (25 cm x 25 cm) | Beam | 40MPa | Concrete Rectangular | 250 | 250 | 625 | 4637.5 | 0.29 | 709.1 | G300E | 1695006.25 | 13.3 | G300E | 96517.97 | 0.76
620 | Story4 | B74 | 40 MPa RC Beam (25 cm x 25 cm) | Beam | 40MPa | Concrete Rectangular | 250 | 250 | 625 | 4637.5 | 0.29 | 709.1 | G300E | 1721671.88 | 13.51 | G300E | 193035.94 | 1.51
621 | Story4 | B75 | 40 MPa RC Beam (25 cm x 25 cm) | Beam | 40MPa | Concrete Rectangular | 250 | 250 | 625 | 4637.5 | 0.29 | 709.1 | G300E | 1204658.82 | 9.45 | G300E | 1149827.21 | 9.02
622 | Story4 | B76 | 40 MPa RC Beam (25 cm x 25 cm) | Beam | 40MPa | Concrete Rectangular | 250 | 250 | 625 | 4637.5 | 0.29 | 709.1 | G300E | 1383884.56 | 10.86 | G300E | 1200817.2 | 9.42
623 | Story4 | B77 | 40 MPa RC Beam (25 cm x 25 cm) | Beam | 40MPa | Concrete Rectangular | 250 | 250 | 625 | 4637.5 | 0.29 | 709.1 | G300E | 1539939.84 | 12.08 | G300E | 0 | 0
624 | Story4 | B78 | 40 MPa RC Beam (25 cm x 25 cm) | Beam | 40MPa | Concrete Rectangular | 250 | 250 | 625 | 4637.5 | 0.29 | 709.1 | G300E | 1723410.94 | 13.52 | G300E | 193035.94 | 1.51
625 | Story4 | B79 | 40 MPa RC Beam (25 cm x 25 cm) | Beam | 40MPa | Concrete Rectangular | 250 | 250 | 625 | 4637.5 | 0.29 | 709.1 | G300E | 1801958.59 | 14.14 | G300E | 0 | 0
626 | Story4 | B8 | 40 MPa RC Beam (25 cm x 25 cm) | Beam | 40MPa | Concrete Rectangular | 250 | 250 | 625 | 4637.5 | 0.29 | 709.1 | G300E | 1406901.56 | 11.04 | G300E | 768665.62 | 6.03
627 | Story4 | B80 | 40 MPa RC Beam (25 cm x 25 cm) | Beam | 40MPa | Concrete Rectangular | 250 | 250 | 625 | 4637.5 | 0.29 | 709.1 | G300E | 1801958.59 | 14.14 | G300E | 0 | 0
628 | Story4 | B81 | 40 MPa RC Beam (25 cm x 25 cm) | Beam | 40MPa | Concrete Rectangular | 250 | 250 | 625 | 4637.5 | 0.29 | 709.1 | G300E | 1740221.88 | 13.65 | G300E | 0 | 0
629 | Story4 | B82 | 40 MPa RC Beam (25 cm x 25 cm) | Beam | 40MPa | Concrete Rectangular | 250 | 250 | 625 | 4637.5 | 0.29 | 709.1 | G300E | 1812682.81 | 14.22 | G300E | 0 | 0
630 | Story4 | B83 | 40 MPa RC Beam (25 cm x 25 cm) | Beam | 40MPa | Concrete Rectangular | 250 | 250 | 625 | 4637.5 | 0.29 | 709.1 | G300E | 1632400 | 12.81 | G300E | 772143.75 | 6.06
631 | Story4 | B84 | 40 MPa RC Beam (25 cm x 25 cm) | Beam | 40MPa | Concrete Rectangular | 250 | 250 | 625 | 4637.5 | 0.29 | 709.1 | G300E | 1812682.81 | 14.22 | G300E | 0 | 0
632 | Story4 | B85 | 40 MPa RC Beam (25 cm x 25 cm) | Beam | 40MPa | Concrete Rectangular | 250 | 250 | 625 | 4637.5 | 0.29 | 709.1 | G300E | 1740221.88 | 13.65 | G300E | 0 | 0
633 | Story4 | B86 | 40 MPa RC Beam (25 cm x 25 cm) | Beam | 40MPa | Concrete Rectangular | 250 | 250 | 625 | 4637.5 | 0.29 | 709.1 | G300E | 1801958.59 | 14.14 | G300E | 0 | 0
634 | Story4 | B87 | 40 MPa RC Beam (25 cm x 25 cm) | Beam | 40MPa | Concrete Rectangular | 250 | 250 | 625 | 4637.5 | 0.29 | 709.1 | G300E | 1801958.59 | 14.14 | G300E | 0 | 0
635 | Story4 | B88 | 40 MPa RC Beam (25 cm x 25 cm) | Beam | 40MPa | Concrete Rectangular | 250 | 250 | 625 | 4637.5 | 0.29 | 709.1 | G300E | 1723410.94 | 13.52 | G300E | 193035.94 | 1.51
636 | Story4 | B89 | 40 MPa RC Beam (25 cm x 25 cm) | Beam | 40MPa | Concrete Rectangular | 250 | 250 | 625 | 4637.5 | 0.29 | 709.1 | G300E | 1539939.84 | 12.08 | G300E | 0 | 0
637 | Story4 | B9 | 40 MPa RC Beam (25 cm x 25 cm) | Beam | 40MPa | Concrete Rectangular | 250 | 250 | 625 | 4637.5 | 0.29 | 709.1 | G300E | 1721671.88 | 13.51 | G300E | 193035.94 | 1.51
638 | Story4 | B90 | 40 MPa RC Beam (25 cm x 25 cm) | Beam | 40MPa | Concrete Rectangular | 250 | 250 | 625 | 4637.5 | 0.29 | 709.1 | G300E | 1383884.56 | 10.86 | G300E | 1200817.2 | 9.42
639 | Story4 | B91 | 40 MPa RC Beam (25 cm x 25 cm) | Beam | 40MPa | Concrete Rectangular | 250 | 250 | 625 | 4637.5 | 0.29 | 709.1 | G300E | 1468928.12 | 11.53 | G300E | 772143.75 | 6.06
640 | Story4 | B92 | 40 MPa RC Beam (25 cm x 25 cm) | Beam | 40MPa | Concrete Rectangular | 250 | 250 | 625 | 4637.5 | 0.29 | 709.1 | G300E | 1717903.91 | 13.48 | G300E | 289553.91 | 2.27
641 | Story4 | B93 | 40 MPa RC Beam (25 cm x 25 cm) | Beam | 40MPa | Concrete Rectangular | 250 | 250 | 625 | 4637.5 | 0.29 | 709.1 | G300E | 1717903.91 | 13.48 | G300E | 289553.91 | 2.27
642 | Story4 | B94 | 40 MPa RC Beam (25 cm x 25 cm) | Beam | 40MPa | Concrete Rectangular | 250 | 250 | 625 | 4637.5 | 0.29 | 709.1 | G300E | 1723410.94 | 13.52 | G300E | 193035.94 | 1.51
643 | Story4 | B95 | 40 MPa RC Beam (25 cm x 25 cm) | Beam | 40MPa | Concrete Rectangular | 250 | 250 | 625 | 4637.5 | 0.29 | 709.1 | G300E | 1539939.84 | 12.08 | G300E | 0 | 0
644 | Story4 | B96 | 40 MPa RC Beam (25 cm x 25 cm) | Beam | 40MPa | Concrete Rectangular | 250 | 250 | 625 | 4637.5 | 0.29 | 709.1 | G300E | 1695006.25 | 13.3 | G300E | 96517.97 | 0.76
645 | Story4 | B97 | 40 MPa RC Beam (25 cm x 25 cm) | Beam | 40MPa | Concrete Rectangular | 250 | 250 | 625 | 4637.5 | 0.29 | 709.1 | G300E | 1721671.88 | 13.51 | G300E | 193035.94 | 1.51
646 | Story4 | B98 | 40 MPa RC Beam (25 cm x 25 cm) | Beam | 40MPa | Concrete Rectangular | 250 | 250 | 625 | 4637.5 | 0.29 | 709.1 | G300E | 1793553.12 | 14.07 | G300E | 0 | 0
647 | Story4 | B99 | 40 MPa RC Beam (25 cm x 25 cm) | Beam | 40MPa | Concrete Rectangular | 250 | 250 | 625 | 4637.5 | 0.29 | 709.1 | G300E | 1721671.88 | 13.51 | G300E | 193035.94 | 1.51
648 | Story5 | B1 | 40 MPa RC Beam (25 cm x 25 cm) | Beam | 40MPa | Concrete Rectangular | 250 | 250 | 625 | 4662.5 | 0.29 | 712.92 | G300E | 1312082.35 | 10.3 | G300E | 748994.28 | 5.88
649 | Story5 | B10 | 40 MPa RC Beam (25 cm x 25 cm) | Beam | 40MPa | Concrete Rectangular | 250 | 250 | 625 | 4662.5 | 0.29 | 712.92 | G300E | 1497211.03 | 11.75 | G300E | 778147.25 | 6.11
650 | Story5 | B100 | 40 MPa RC Beam (25 cm x 25 cm) | Beam | 40MPa | Concrete Rectangular | 250 | 250 | 625 | 4662.5 | 0.29 | 712.92 | G300E | 1752225.78 | 13.75 | G300E | 0 | 0
651 | Story5 | B101 | 40 MPa RC Beam (25 cm x 25 cm) | Beam | 40MPa | Concrete Rectangular | 250 | 250 | 625 | 4662.5 | 0.29 | 712.92 | G300E | 1828865.62 | 14.35 | G300E | 0 | 0
652 | Story5 | B102 | 40 MPa RC Beam (25 cm x 25 cm) | Beam | 40MPa | Concrete Rectangular | 250 | 250 | 625 | 4662.5 | 0.29 | 712.92 | G300E | 1837025 | 14.41 | G300E | 0 | 0
653 | Story5 | B103 | 40 MPa RC Beam (25 cm x 25 cm) | Beam | 40MPa | Concrete Rectangular | 250 | 250 | 625 | 4662.5 | 0.29 | 712.92 | G300E | 1636537.5 | 12.84 | G300E | 776306.25 | 6.09
654 | Story5 | B104 | 40 MPa RC Beam (25 cm x 25 cm) | Beam | 40MPa | Concrete Rectangular | 250 | 250 | 625 | 4662.5 | 0.29 | 712.92 | G300E | 1636537.5 | 12.84 | G300E | 776306.25 | 6.09
655 | Story5 | B105 | 40 MPa RC Beam (25 cm x 25 cm) | Beam | 40MPa | Concrete Rectangular | 250 | 250 | 625 | 4662.5 | 0.29 | 712.92 | G300E | 1312082.35 | 10.3 | G300E | 627243.38 | 4.92
656 | Story5 | B106 | 40 MPa RC Beam (25 cm x 25 cm) | Beam | 40MPa | Concrete Rectangular | 250 | 250 | 625 | 4662.5 | 0.29 | 712.92 | G300E | 1312082.35 | 10.3 | G300E | 627243.38 | 4.92
657 | Story5 | B107 | 40 MPa RC Beam (25 cm x 25 cm) | Beam | 40MPa | Concrete Rectangular | 250 | 250 | 625 | 4662.5 | 0.29 | 712.92 | G300E | 1459071.09 | 11.45 | G300E | 776306.25 | 6.09
658 | Story5 | B108 | 40 MPa RC Beam (25 cm x 25 cm) | Beam | 40MPa | Concrete Rectangular | 250 | 250 | 625 | 4662.5 | 0.29 | 712.92 | G300E | 1578393.38 | 12.38 | G300E | 778145.19 | 6.11
659 | Story5 | B109 | 40 MPa RC Beam (25 cm x 25 cm) | Beam | 40MPa | Concrete Rectangular | 250 | 250 | 625 | 4662.5 | 0.29 | 712.92 | G300E | 1405743.75 | 11.03 | G300E | 776306.25 | 6.09
660 | Story5 | B11 | 40 MPa RC Beam (25 cm x 25 cm) | Beam | 40MPa | Concrete Rectangular | 250 | 250 | 625 | 4662.5 | 0.29 | 712.92 | G300E | 1828865.62 | 14.35 | G300E | 0 | 0
661 | Story5 | B110 | 40 MPa RC Beam (25 cm x 25 cm) | Beam | 40MPa | Concrete Rectangular | 250 | 250 | 625 | 4662.5 | 0.29 | 712.92 | G300E | 1497211.03 | 11.75 | G300E | 778149.99 | 6.11
662 | Story5 | B111 | 40 MPa RC Beam (25 cm x 25 cm) | Beam | 40MPa | Concrete Rectangular | 250 | 250 | 625 | 4662.5 | 0.29 | 712.92 | G300E | 1459071.09 | 11.45 | G300E | 776306.25 | 6.09
663 | Story5 | B112 | 40 MPa RC Beam (25 cm x 25 cm) | Beam | 40MPa | Concrete Rectangular | 250 | 250 | 625 | 4662.5 | 0.29 | 712.92 | G300E | 1312082.35 | 10.3 | G300E | 627243.38 | 4.92
664 | Story5 | B12 | 40 MPa RC Beam (25 cm x 25 cm) | Beam | 40MPa | Concrete Rectangular | 250 | 250 | 625 | 4662.5 | 0.29 | 712.92 | G300E | 1459071.09 | 11.45 | G300E | 776306.25 | 6.09
665 | Story5 | B13 | 40 MPa RC Beam (25 cm x 25 cm) | Beam | 40MPa | Concrete Rectangular | 250 | 250 | 625 | 4662.5 | 0.29 | 712.92 | G300E | 1636537.5 | 12.84 | G300E | 776306.25 | 6.09
666 | Story5 | B14 | 40 MPa RC Beam (25 cm x 25 cm) | Beam | 40MPa | Concrete Rectangular | 250 | 250 | 625 | 4662.5 | 0.29 | 712.92 | G300E | 1312082.35 | 10.3 | G300E | 627243.38 | 4.92
667 | Story5 | B15 | 40 MPa RC Beam (25 cm x 25 cm) | Beam | 40MPa | Concrete Rectangular | 250 | 250 | 625 | 4662.5 | 0.29 | 712.92 | G300E | 1312082.35 | 10.3 | G300E | 627243.38 | 4.92
668 | Story5 | B16 | 40 MPa RC Beam (25 cm x 25 cm) | Beam | 40MPa | Concrete Rectangular | 250 | 250 | 625 | 4662.5 | 0.29 | 712.92 | G300E | 1457905.47 | 11.44 | G300E | 776306.25 | 6.09
669 | Story5 | B17 | 40 MPa RC Beam (25 cm x 25 cm) | Beam | 40MPa | Concrete Rectangular | 250 | 250 | 625 | 4662.5 | 0.29 | 712.92 | G300E | 1596323.44 | 12.53 | G300E | 582229.69 | 4.57
670 | Story5 | B18 | 40 MPa RC Beam (25 cm x 25 cm) | Beam | 40MPa | Concrete Rectangular | 250 | 250 | 625 | 4662.5 | 0.29 | 712.92 | G300E | 1792439.84 | 14.06 | G300E | 0 | 0
671 | Story5 | B19 | 40 MPa RC Beam (25 cm x 25 cm) | Beam | 40MPa | Concrete Rectangular | 250 | 250 | 625 | 4662.5 | 0.29 | 712.92 | G300E | 1801473.44 | 14.14 | G300E | 0 | 0
672 | Story5 | B2 | 40 MPa RC Beam (25 cm x 25 cm) | Beam | 40MPa | Concrete Rectangular | 250 | 250 | 625 | 4662.5 | 0.29 | 712.92 | G300E | 1255035.29 | 9.85 | G300E | 649436.2 | 5.1
673 | Story5 | B20 | 40 MPa RC Beam (25 cm x 25 cm) | Beam | 40MPa | Concrete Rectangular | 250 | 250 | 625 | 4662.5 | 0.29 | 712.92 | G300E | 1810798.44 | 14.21 | G300E | 0 | 0
674 | Story5 | B21 | 40 MPa RC Beam (25 cm x 25 cm) | Beam | 40MPa | Concrete Rectangular | 250 | 250 | 625 | 4662.5 | 0.29 | 712.92 | G300E | 1752517.19 | 13.75 | G300E | 0 | 0
675 | Story5 | B22 | 40 MPa RC Beam (25 cm x 25 cm) | Beam | 40MPa | Concrete Rectangular | 250 | 250 | 625 | 4662.5 | 0.29 | 712.92 | G300E | 1852469.53 | 14.54 | G300E | 0 | 0
676 | Story5 | B23 | 40 MPa RC Beam (25 cm x 25 cm) | Beam | 40MPa | Concrete Rectangular | 250 | 250 | 625 | 4662.5 | 0.29 | 712.92 | G300E | 1761550.78 | 13.82 | G300E | 0 | 0
677 | Story5 | B24 | 40 MPa RC Beam (25 cm x 25 cm) | Beam | 40MPa | Concrete Rectangular | 250 | 250 | 625 | 4662.5 | 0.29 | 712.92 | G300E | 1853343.75 | 14.54 | G300E | 0 | 0
678 | Story5 | B25 | 40 MPa RC Beam (25 cm x 25 cm) | Beam | 40MPa | Concrete Rectangular | 250 | 250 | 625 | 4662.5 | 0.29 | 712.92 | G300E | 1752517.19 | 13.75 | G300E | 0 | 0
679 | Story5 | B26 | 40 MPa RC Beam (25 cm x 25 cm) | Beam | 40MPa | Concrete Rectangular | 250 | 250 | 625 | 4662.5 | 0.29 | 712.92 | G300E | 1854509.38 | 14.55 | G300E | 0 | 0
680 | Story5 | B27 | 40 MPa RC Beam (25 cm x 25 cm) | Beam | 40MPa | Concrete Rectangular | 250 | 250 | 625 | 4662.5 | 0.29 | 712.92 | G300E | 1837025 | 14.41 | G300E | 0 | 0
681 | Story5 | B28 | 40 MPa RC Beam (25 cm x 25 cm) | Beam | 40MPa | Concrete Rectangular | 250 | 250 | 625 | 4662.5 | 0.29 | 712.92 | G300E | 1837025 | 14.41 | G300E | 0 | 0
682 | Story5 | B29 | 40 MPa RC Beam (25 cm x 25 cm) | Beam | 40MPa | Concrete Rectangular | 250 | 250 | 625 | 4662.5 | 0.29 | 712.92 | G300E | 1636537.5 | 12.84 | G300E | 776306.25 | 6.09
683 | Story5 | B3 | 40 MPa RC Beam (25 cm x 25 cm) | Beam | 40MPa | Concrete Rectangular | 250 | 250 | 625 | 4662.5 | 0.29 | 712.92 | G300E | 1593409.38 | 12.5 | G300E | 582229.69 | 4.57
684 | Story5 | B30 | 40 MPa RC Beam (25 cm x 25 cm) | Beam | 40MPa | Concrete Rectangular | 250 | 250 | 625 | 4662.5 | 0.29 | 712.92 | G300E | 1459071.09 | 11.45 | G300E | 776306.25 | 6.09
685 | Story5 | B31 | 40 MPa RC Beam (25 cm x 25 cm) | Beam | 40MPa | Concrete Rectangular | 250 | 250 | 625 | 4662.5 | 0.29 | 712.92 | G300E | 1578393.38 | 12.38 | G300E | 778143.14 | 6.11
686 | Story5 | B32 | 40 MPa RC Beam (25 cm x 25 cm) | Beam | 40MPa | Concrete Rectangular | 250 | 250 | 625 | 4662.5 | 0.29 | 712.92 | G300E | 1827991.41 | 14.34 | G300E | 0 | 0
687 | Story5 | B33 | 40 MPa RC Beam (25 cm x 25 cm) | Beam | 40MPa | Concrete Rectangular | 250 | 250 | 625 | 4662.5 | 0.29 | 712.92 | G300E | 1752225.78 | 13.75 | G300E | 0 | 0
688 | Story5 | B34 | 40 MPa RC Beam (25 cm x 25 cm) | Beam | 40MPa | Concrete Rectangular | 250 | 250 | 625 | 4662.5 | 0.29 | 712.92 | G300E | 1819540.62 | 14.28 | G300E | 0 | 0
689 | Story5 | B35 | 40 MPa RC Beam (25 cm x 25 cm) | Beam | 40MPa | Concrete Rectangular | 250 | 250 | 625 | 4662.5 | 0.29 | 712.92 | G300E | 1724542.19 | 13.53 | G300E | 0 | 0
690 | Story5 | B36 | 40 MPa RC Beam (25 cm x 25 cm) | Beam | 40MPa | Concrete Rectangular | 250 | 250 | 625 | 4662.5 | 0.29 | 712.92 | G300E | 1732701.56 | 13.6 | G300E | 0 | 0
691 | Story5 | B37 | 40 MPa RC Beam (25 cm x 25 cm) | Beam | 40MPa | Concrete Rectangular | 250 | 250 | 625 | 4800 | 0.3 | 733.94 | G300E | 1953000 | 15.32 | G300E | 499500 | 3.92
692 | Story5 | B38 | 40 MPa RC Beam (25 cm x 25 cm) | Beam | 40MPa | Concrete Rectangular | 250 | 250 | 625 | 4662.5 | 0.29 | 712.92 | G300E | 1660432.81 | 13.03 | G300E | 776306.25 | 6.09
693 | Story5 | B39 | 40 MPa RC Beam (25 cm x 25 cm) | Beam | 40MPa | Concrete Rectangular | 250 | 250 | 625 | 4800 | 0.3 | 733.94 | G300E | 2002200 | 15.71 | G300E | 599400 | 4.7
694 | Story5 | B4 | 40 MPa RC Beam (25 cm x 25 cm) | Beam | 40MPa | Concrete Rectangular | 250 | 250 | 625 | 4662.5 | 0.29 | 712.92 | G300E | 1459071.09 | 11.45 | G300E | 776306.25 | 6.09
695 | Story5 | B40 | 40 MPa RC Beam (25 cm x 25 cm) | Beam | 40MPa | Concrete Rectangular | 250 | 250 | 625 | 4662.5 | 0.29 | 712.92 | G300E | 1769127.34 | 13.88 | G300E | 0 | 0
696 | Story5 | B41 | 40 MPa RC Beam (25 cm x 25 cm) | Beam | 40MPa | Concrete Rectangular | 250 | 250 | 625 | 4662.5 | 0.29 | 712.92 | G300E | 1769127.34 | 13.88 | G300E | 0 | 0
697 | Story5 | B42 | 40 MPa RC Beam (25 cm x 25 cm) | Beam | 40MPa | Concrete Rectangular | 250 | 250 | 625 | 4662.5 | 0.29 | 712.92 | G300E | 1854509.38 | 14.55 | G300E | 0 | 0
698 | Story5 | B43 | 40 MPa RC Beam (25 cm x 25 cm) | Beam | 40MPa | Concrete Rectangular | 250 | 250 | 625 | 4662.5 | 0.29 | 712.92 | G300E | 1752225.78 | 13.75 | G300E | 0 | 0
699 | Story5 | B44 | 40 MPa RC Beam (25 cm x 25 cm) | Beam | 40MPa | Concrete Rectangular | 250 | 250 | 625 | 4662.5 | 0.29 | 712.92 | G300E | 1828574.22 | 14.35 | G300E | 0 | 0
700 | Story5 | B45 | 40 MPa RC Beam (25 cm x 25 cm) | Beam | 40MPa | Concrete Rectangular | 250 | 250 | 625 | 4662.5 | 0.29 | 712.92 | G300E | 1578393.38 | 12.38 | G300E | 778148.62 | 6.11
701 | Story5 | B46 | 40 MPa RC Beam (25 cm x 25 cm) | Beam | 40MPa | Concrete Rectangular | 250 | 250 | 625 | 4662.5 | 0.29 | 712.92 | G300E | 1405743.75 | 11.03 | G300E | 776306.25 | 6.09
702 | Story5 | B47 | 40 MPa RC Beam (25 cm x 25 cm) | Beam | 40MPa | Concrete Rectangular | 250 | 250 | 625 | 4662.5 | 0.29 | 712.92 | G300E | 1862960.16 | 14.62 | G300E | 21248.62 | 0.17
703 | Story5 | B48 | 40 MPa RC Beam (25 cm x 25 cm) | Beam | 40MPa | Concrete Rectangular | 250 | 250 | 625 | 4662.5 | 0.29 | 712.92 | G300E | 1761550.78 | 13.82 | G300E | 0 | 0
704 | Story5 | B49 | 40 MPa RC Beam (25 cm x 25 cm) | Beam | 40MPa | Concrete Rectangular | 250 | 250 | 625 | 4662.5 | 0.29 | 712.92 | G300E | 1853052.34 | 14.54 | G300E | 0 | 0
705 | Story5 | B5 | 40 MPa RC Beam (25 cm x 25 cm) | Beam | 40MPa | Concrete Rectangular | 250 | 250 | 625 | 4662.5 | 0.29 | 712.92 | G300E | 1828282.81 | 14.35 | G300E | 0 | 0
706 | Story5 | B50 | 40 MPa RC Beam (25 cm x 25 cm) | Beam | 40MPa | Concrete Rectangular | 250 | 250 | 625 | 4662.5 | 0.29 | 712.92 | G300E | 1660432.81 | 13.03 | G300E | 776306.25 | 6.09
707 | Story5 | B51 | 40 MPa RC Beam (25 cm x 25 cm) | Beam | 40MPa | Concrete Rectangular | 250 | 250 | 625 | 4800 | 0.3 | 733.94 | G300E | 1899900 | 14.91 | G300E | 599400 | 4.7
708 | Story5 | B55 | 40 MPa RC Beam (25 cm x 25 cm) | Beam | 40MPa | Concrete Rectangular | 250 | 250 | 625 | 4662.5 | 0.29 | 712.92 | G300E | 1944845.31 | 15.26 | G300E | 582229.69 | 4.57
709 | Story5 | B56 | 40 MPa RC Beam (25 cm x 25 cm) | Beam | 40MPa | Concrete Rectangular | 250 | 250 | 625 | 4662.5 | 0.29 | 712.92 | G300E | 1660432.81 | 13.03 | G300E | 776306.25 | 6.09
710 | Story5 | B57 | 40 MPa RC Beam (25 cm x 25 cm) | Beam | 40MPa | Concrete Rectangular | 250 | 250 | 625 | 4662.5 | 0.29 | 712.92 | G300E | 1853635.16 | 14.54 | G300E | 0 | 0
711 | Story5 | B58 | 40 MPa RC Beam (25 cm x 25 cm) | Beam | 40MPa | Concrete Rectangular | 250 | 250 | 625 | 4662.5 | 0.29 | 712.92 | G300E | 1761842.19 | 13.82 | G300E | 0 | 0
712 | Story5 | B59 | 40 MPa RC Beam (25 cm x 25 cm) | Beam | 40MPa | Concrete Rectangular | 250 | 250 | 625 | 4662.5 | 0.29 | 712.92 | G300E | 1863251.56 | 14.62 | G300E | 21248.62 | 0.17
713 | Story5 | B6 | 40 MPa RC Beam (25 cm x 25 cm) | Beam | 40MPa | Concrete Rectangular | 250 | 250 | 625 | 4662.5 | 0.29 | 712.92 | G300E | 1578119.12 | 12.38 | G300E | 778146.57 | 6.11
714 | Story5 | B60 | 40 MPa RC Beam (25 cm x 25 cm) | Beam | 40MPa | Concrete Rectangular | 250 | 250 | 625 | 4662.5 | 0.29 | 712.92 | G300E | 1405743.75 | 11.03 | G300E | 776306.25 | 6.09
715 | Story5 | B61 | 40 MPa RC Beam (25 cm x 25 cm) | Beam | 40MPa | Concrete Rectangular | 250 | 250 | 625 | 4662.5 | 0.29 | 712.92 | G300E | 1497211.03 | 11.75 | G300E | 778152.05 | 6.11
716 | Story5 | B62 | 40 MPa RC Beam (25 cm x 25 cm) | Beam | 40MPa | Concrete Rectangular | 250 | 250 | 625 | 4662.5 | 0.29 | 712.92 | G300E | 1864125.78 | 14.63 | G300E | 21248.62 | 0.17
717 | Story5 | B63 | 40 MPa RC Beam (25 cm x 25 cm) | Beam | 40MPa | Concrete Rectangular | 250 | 250 | 625 | 4662.5 | 0.29 | 712.92 | G300E | 1752517.19 | 13.75 | G300E | 0 | 0
718 | Story5 | B64 | 40 MPa RC Beam (25 cm x 25 cm) | Beam | 40MPa | Concrete Rectangular | 250 | 250 | 625 | 4662.5 | 0.29 | 712.92 | G300E | 1853343.75 | 14.54 | G300E | 0 | 0
719 | Story5 | B65 | 40 MPa RC Beam (25 cm x 25 cm) | Beam | 40MPa | Concrete Rectangular | 250 | 250 | 625 | 4662.5 | 0.29 | 712.92 | G300E | 1769127.34 | 13.88 | G300E | 0 | 0
720 | Story5 | B66 | 40 MPa RC Beam (25 cm x 25 cm) | Beam | 40MPa | Concrete Rectangular | 250 | 250 | 625 | 4800 | 0.3 | 733.94 | G300E | 2001600 | 15.71 | G300E | 599400 | 4.7
721 | Story5 | B67 | 40 MPa RC Beam (25 cm x 25 cm) | Beam | 40MPa | Concrete Rectangular | 250 | 250 | 625 | 4662.5 | 0.29 | 712.92 | G300E | 1944845.31 | 15.26 | G300E | 582229.69 | 4.57
722 | Story5 | B69 | 40 MPa RC Beam (25 cm x 25 cm) | Beam | 40MPa | Concrete Rectangular | 250 | 250 | 625 | 4662.5 | 0.29 | 712.92 | G300E | 1944845.31 | 15.26 | G300E | 582229.69 | 4.57
723 | Story5 | B7 | 40 MPa RC Beam (25 cm x 25 cm) | Beam | 40MPa | Concrete Rectangular | 250 | 250 | 625 | 4662.5 | 0.29 | 712.92 | G300E | 1862960.16 | 14.62 | G300E | 21248.62 | 0.17
724 | Story5 | B70 | 40 MPa RC Beam (25 cm x 25 cm) | Beam | 40MPa | Concrete Rectangular | 250 | 250 | 625 | 4662.5 | 0.29 | 712.92 | G300E | 1944845.31 | 15.26 | G300E | 582229.69 | 4.57
725 | Story5 | B71 | 40 MPa RC Beam (25 cm x 25 cm) | Beam | 40MPa | Concrete Rectangular | 250 | 250 | 625 | 4662.5 | 0.29 | 712.92 | G300E | 1768835.94 | 13.88 | G300E | 0 | 0
726 | Story5 | B72 | 40 MPa RC Beam (25 cm x 25 cm) | Beam | 40MPa | Concrete Rectangular | 250 | 250 | 625 | 4662.5 | 0.29 | 712.92 | G300E | 1853635.16 | 14.54 | G300E | 0 | 0
727 | Story5 | B73 | 40 MPa RC Beam (25 cm x 25 cm) | Beam | 40MPa | Concrete Rectangular | 250 | 250 | 625 | 4662.5 | 0.29 | 712.92 | G300E | 1752225.78 | 13.75 | G300E | 0 | 0
728 | Story5 | B74 | 40 MPa RC Beam (25 cm x 25 cm) | Beam | 40MPa | Concrete Rectangular | 250 | 250 | 625 | 4662.5 | 0.29 | 712.92 | G300E | 1862960.16 | 14.62 | G300E | 21248.62 | 0.17
729 | Story5 | B75 | 40 MPa RC Beam (25 cm x 25 cm) | Beam | 40MPa | Concrete Rectangular | 250 | 250 | 625 | 4662.5 | 0.29 | 712.92 | G300E | 1497211.03 | 11.75 | G300E | 778147.25 | 6.11
730 | Story5 | B76 | 40 MPa RC Beam (25 cm x 25 cm) | Beam | 40MPa | Concrete Rectangular | 250 | 250 | 625 | 4662.5 | 0.29 | 712.92 | G300E | 1459071.09 | 11.45 | G300E | 776306.25 | 6.09
731 | Story5 | B77 | 40 MPa RC Beam (25 cm x 25 cm) | Beam | 40MPa | Concrete Rectangular | 250 | 250 | 625 | 4662.5 | 0.29 | 712.92 | G300E | 1828865.62 | 14.35 | G300E | 0 | 0
732 | Story5 | B78 | 40 MPa RC Beam (25 cm x 25 cm) | Beam | 40MPa | Concrete Rectangular | 250 | 250 | 625 | 4662.5 | 0.29 | 712.92 | G300E | 1837025 | 14.41 | G300E | 0 | 0
733 | Story5 | B79 | 40 MPa RC Beam (25 cm x 25 cm) | Beam | 40MPa | Concrete Rectangular | 250 | 250 | 625 | 4662.5 | 0.29 | 712.92 | G300E | 1854509.38 | 14.55 | G300E | 0 | 0
734 | Story5 | B8 | 40 MPa RC Beam (25 cm x 25 cm) | Beam | 40MPa | Concrete Rectangular | 250 | 250 | 625 | 4662.5 | 0.29 | 712.92 | G300E | 1405743.75 | 11.03 | G300E | 776306.25 | 6.09
735 | Story5 | B80 | 40 MPa RC Beam (25 cm x 25 cm) | Beam | 40MPa | Concrete Rectangular | 250 | 250 | 625 | 4662.5 | 0.29 | 712.92 | G300E | 1854509.38 | 14.55 | G300E | 0 | 0
736 | Story5 | B81 | 40 MPa RC Beam (25 cm x 25 cm) | Beam | 40MPa | Concrete Rectangular | 250 | 250 | 625 | 4662.5 | 0.29 | 712.92 | G300E | 1769127.34 | 13.88 | G300E | 0 | 0
737 | Story5 | B82 | 40 MPa RC Beam (25 cm x 25 cm) | Beam | 40MPa | Concrete Rectangular | 250 | 250 | 625 | 4662.5 | 0.29 | 712.92 | G300E | 1853635.16 | 14.54 | G300E | 0 | 0
738 | Story5 | B83 | 40 MPa RC Beam (25 cm x 25 cm) | Beam | 40MPa | Concrete Rectangular | 250 | 250 | 625 | 4662.5 | 0.29 | 712.92 | G300E | 1660432.81 | 13.03 | G300E | 776306.25 | 6.09
739 | Story5 | B84 | 40 MPa RC Beam (25 cm x 25 cm) | Beam | 40MPa | Concrete Rectangular | 250 | 250 | 625 | 4662.5 | 0.29 | 712.92 | G300E | 1853635.16 | 14.54 | G300E | 0 | 0
740 | Story5 | B85 | 40 MPa RC Beam (25 cm x 25 cm) | Beam | 40MPa | Concrete Rectangular | 250 | 250 | 625 | 4662.5 | 0.29 | 712.92 | G300E | 1768835.94 | 13.88 | G300E | 0 | 0
741 | Story5 | B86 | 40 MPa RC Beam (25 cm x 25 cm) | Beam | 40MPa | Concrete Rectangular | 250 | 250 | 625 | 4662.5 | 0.29 | 712.92 | G300E | 1854509.38 | 14.55 | G300E | 0 | 0
742 | Story5 | B87 | 40 MPa RC Beam (25 cm x 25 cm) | Beam | 40MPa | Concrete Rectangular | 250 | 250 | 625 | 4662.5 | 0.29 | 712.92 | G300E | 1854509.38 | 14.55 | G300E | 0 | 0
743 | Story5 | B88 | 40 MPa RC Beam (25 cm x 25 cm) | Beam | 40MPa | Concrete Rectangular | 250 | 250 | 625 | 4662.5 | 0.29 | 712.92 | G300E | 1837025 | 14.41 | G300E | 0 | 0
744 | Story5 | B89 | 40 MPa RC Beam (25 cm x 25 cm) | Beam | 40MPa | Concrete Rectangular | 250 | 250 | 625 | 4662.5 | 0.29 | 712.92 | G300E | 1828574.22 | 14.35 | G300E | 0 | 0
745 | Story5 | B9 | 40 MPa RC Beam (25 cm x 25 cm) | Beam | 40MPa | Concrete Rectangular | 250 | 250 | 625 | 4662.5 | 0.29 | 712.92 | G300E | 1864125.78 | 14.63 | G300E | 21248.62 | 0.17
746 | Story5 | B90 | 40 MPa RC Beam (25 cm x 25 cm) | Beam | 40MPa | Concrete Rectangular | 250 | 250 | 625 | 4662.5 | 0.29 | 712.92 | G300E | 1459071.09 | 11.45 | G300E | 776306.25 | 6.09
747 | Story5 | B91 | 40 MPa RC Beam (25 cm x 25 cm) | Beam | 40MPa | Concrete Rectangular | 250 | 250 | 625 | 4662.5 | 0.29 | 712.92 | G300E | 1312082.35 | 10.3 | G300E | 627243.38 | 4.92
748 | Story5 | B92 | 40 MPa RC Beam (25 cm x 25 cm) | Beam | 40MPa | Concrete Rectangular | 250 | 250 | 625 | 4662.5 | 0.29 | 712.92 | G300E | 1636537.5 | 12.84 | G300E | 776306.25 | 6.09
749 | Story5 | B93 | 40 MPa RC Beam (25 cm x 25 cm) | Beam | 40MPa | Concrete Rectangular | 250 | 250 | 625 | 4662.5 | 0.29 | 712.92 | G300E | 1636537.5 | 12.84 | G300E | 776306.25 | 6.09
750 | Story5 | B94 | 40 MPa RC Beam (25 cm x 25 cm) | Beam | 40MPa | Concrete Rectangular | 250 | 250 | 625 | 4662.5 | 0.29 | 712.92 | G300E | 1837025 | 14.41 | G300E | 0 | 0
751 | Story5 | B95 | 40 MPa RC Beam (25 cm x 25 cm) | Beam | 40MPa | Concrete Rectangular | 250 | 250 | 625 | 4662.5 | 0.29 | 712.92 | G300E | 1828574.22 | 14.35 | G300E | 0 | 0
752 | Story5 | B96 | 40 MPa RC Beam (25 cm x 25 cm) | Beam | 40MPa | Concrete Rectangular | 250 | 250 | 625 | 4662.5 | 0.29 | 712.92 | G300E | 1752225.78 | 13.75 | G300E | 0 | 0
753 | Story5 | B97 | 40 MPa RC Beam (25 cm x 25 cm) | Beam | 40MPa | Concrete Rectangular | 250 | 250 | 625 | 4662.5 | 0.29 | 712.92 | G300E | 1863251.56 | 14.62 | G300E | 21248.62 | 0.17
754 | Story5 | B98 | 40 MPa RC Beam (25 cm x 25 cm) | Beam | 40MPa | Concrete Rectangular | 250 | 250 | 625 | 4662.5 | 0.29 | 712.92 | G300E | 1761842.19 | 13.82 | G300E | 0 | 0
755 | Story5 | B99 | 40 MPa RC Beam (25 cm x 25 cm) | Beam | 40MPa | Concrete Rectangular | 250 | 250 | 625 | 4662.5 | 0.29 | 712.92 | G300E | 1863251.56 | 14.62 | G300E | 21248.62 | 0.17
756 | Story6 | B1 | 40 MPa RC Beam (25 cm x 25 cm) | Beam | 40MPa | Concrete Rectangular | 250 | 250 | 625 | 4662.5 | 0.29 | 712.92 | G300E | 1497828.12 | 11.75 | G300E | 780968.75 | 6.13
757 | Story6 | B10 | 40 MPa RC Beam (25 cm x 25 cm) | Beam | 40MPa | Concrete Rectangular | 250 | 250 | 625 | 4662.5 | 0.29 | 712.92 | G300E | 1438964.06 | 11.29 | G300E | 771643.75 | 6.05
758 | Story6 | B100 | 40 MPa RC Beam (25 cm x 25 cm) | Beam | 40MPa | Concrete Rectangular | 250 | 250 | 625 | 4662.5 | 0.29 | 712.92 | G300E | 1818375 | 14.27 | G300E | 0 | 0
759 | Story6 | B101 | 40 MPa RC Beam (25 cm x 25 cm) | Beam | 40MPa | Concrete Rectangular | 250 | 250 | 625 | 4662.5 | 0.29 | 712.92 | G300E | 1932606.25 | 15.16 | G300E | 42497.23 | 0.33
760 | Story6 | B102 | 40 MPa RC Beam (25 cm x 25 cm) | Beam | 40MPa | Concrete Rectangular | 250 | 250 | 625 | 4662.5 | 0.29 | 712.92 | G300E | 1822746.09 | 14.3 | G300E | 0 | 0
761 | Story6 | B103 | 40 MPa RC Beam (25 cm x 25 cm) | Beam | 40MPa | Concrete Rectangular | 250 | 250 | 625 | 4662.5 | 0.29 | 712.92 | G300E | 1886564.06 | 14.8 | G300E | 21248.62 | 0.17
762 | Story6 | B104 | 40 MPa RC Beam (25 cm x 25 cm) | Beam | 40MPa | Concrete Rectangular | 250 | 250 | 625 | 4662.5 | 0.29 | 712.92 | G300E | 1886564.06 | 14.8 | G300E | 21248.62 | 0.17
763 | Story6 | B105 | 40 MPa RC Beam (25 cm x 25 cm) | Beam | 40MPa | Concrete Rectangular | 250 | 250 | 625 | 4662.5 | 0.29 | 712.92 | G300E | 1543870.31 | 12.11 | G300E | 777471.88 | 6.1
764 | Story6 | B106 | 40 MPa RC Beam (25 cm x 25 cm) | Beam | 40MPa | Concrete Rectangular | 250 | 250 | 625 | 4662.5 | 0.29 | 712.92 | G300E | 1543870.31 | 12.11 | G300E | 777471.88 | 6.1
765 | Story6 | B107 | 40 MPa RC Beam (25 cm x 25 cm) | Beam | 40MPa | Concrete Rectangular | 250 | 250 | 625 | 4662.5 | 0.29 | 712.92 | G300E | 1445666.41 | 11.34 | G300E | 776306.25 | 6.09
766 | Story6 | B108 | 40 MPa RC Beam (25 cm x 25 cm) | Beam | 40MPa | Concrete Rectangular | 250 | 250 | 625 | 4662.5 | 0.29 | 712.92 | G300E | 1438964.06 | 11.29 | G300E | 771643.75 | 6.05
767 | Story6 | B109 | 40 MPa RC Beam (25 cm x 25 cm) | Beam | 40MPa | Concrete Rectangular | 250 | 250 | 625 | 4662.5 | 0.29 | 712.92 | G300E | 1212250 | 9.51 | G300E | 853237.5 | 6.69
768 | Story6 | B11 | 40 MPa RC Beam (25 cm x 25 cm) | Beam | 40MPa | Concrete Rectangular | 250 | 250 | 625 | 4662.5 | 0.29 | 712.92 | G300E | 1932606.25 | 15.16 | G300E | 42497.23 | 0.33
769 | Story6 | B110 | 40 MPa RC Beam (25 cm x 25 cm) | Beam | 40MPa | Concrete Rectangular | 250 | 250 | 625 | 4662.5 | 0.29 | 712.92 | G300E | 1438964.06 | 11.29 | G300E | 771643.75 | 6.05
770 | Story6 | B111 | 40 MPa RC Beam (25 cm x 25 cm) | Beam | 40MPa | Concrete Rectangular | 250 | 250 | 625 | 4662.5 | 0.29 | 712.92 | G300E | 1445666.41 | 11.34 | G300E | 776306.25 | 6.09
771 | Story6 | B112 | 40 MPa RC Beam (25 cm x 25 cm) | Beam | 40MPa | Concrete Rectangular | 250 | 250 | 625 | 4662.5 | 0.29 | 712.92 | G300E | 1543870.31 | 12.11 | G300E | 777471.88 | 6.1
772 | Story6 | B12 | 40 MPa RC Beam (25 cm x 25 cm) | Beam | 40MPa | Concrete Rectangular | 250 | 250 | 625 | 4662.5 | 0.29 | 712.92 | G300E | 1445666.41 | 11.34 | G300E | 776306.25 | 6.09
773 | Story6 | B13 | 40 MPa RC Beam (25 cm x 25 cm) | Beam | 40MPa | Concrete Rectangular | 250 | 250 | 625 | 4662.5 | 0.29 | 712.92 | G300E | 1886564.06 | 14.8 | G300E | 21248.62 | 0.17
774 | Story6 | B14 | 40 MPa RC Beam (25 cm x 25 cm) | Beam | 40MPa | Concrete Rectangular | 250 | 250 | 625 | 4662.5 | 0.29 | 712.92 | G300E | 1543870.31 | 12.11 | G300E | 777471.88 | 6.1
775 | Story6 | B15 | 40 MPa RC Beam (25 cm x 25 cm) | Beam | 40MPa | Concrete Rectangular | 250 | 250 | 625 | 4662.5 | 0.29 | 712.92 | G300E | 1543870.31 | 12.11 | G300E | 777471.88 | 6.1
776 | Story6 | B16 | 40 MPa RC Beam (25 cm x 25 cm) | Beam | 40MPa | Concrete Rectangular | 250 | 250 | 625 | 4662.5 | 0.29 | 712.92 | G300E | 1443626.56 | 11.33 | G300E | 776306.25 | 6.09
777 | Story6 | B17 | 40 MPa RC Beam (25 cm x 25 cm) | Beam | 40MPa | Concrete Rectangular | 250 | 250 | 625 | 4662.5 | 0.29 | 712.92 | G300E | 1853052.34 | 14.54 | G300E | 21248.62 | 0.17
778 | Story6 | B18 | 40 MPa RC Beam (25 cm x 25 cm) | Beam | 40MPa | Concrete Rectangular | 250 | 250 | 625 | 4662.5 | 0.29 | 712.92 | G300E | 1778743.75 | 13.96 | G300E | 0 | 0
779 | Story6 | B19 | 40 MPa RC Beam (25 cm x 25 cm) | Beam | 40MPa | Concrete Rectangular | 250 | 250 | 625 | 4662.5 | 0.29 | 712.92 | G300E | 1786903.12 | 14.02 | G300E | 0 | 0
780 | Story6 | B2 | 40 MPa RC Beam (25 cm x 25 cm) | Beam | 40MPa | Concrete Rectangular | 250 | 250 | 625 | 4662.5 | 0.29 | 712.92 | G300E | 1505987.5 | 11.82 | G300E | 782134.38 | 6.14
781 | Story6 | B20 | 40 MPa RC Beam (25 cm x 25 cm) | Beam | 40MPa | Concrete Rectangular | 250 | 250 | 625 | 4662.5 | 0.29 | 712.92 | G300E | 1803804.69 | 14.15 | G300E | 0 | 0
782 | Story6 | B21 | 40 MPa RC Beam (25 cm x 25 cm) | Beam | 40MPa | Concrete Rectangular | 250 | 250 | 625 | 4662.5 | 0.29 | 712.92 | G300E | 1816917.97 | 14.26 | G300E | 0 | 0
783 | Story6 | B22 | 40 MPa RC Beam (25 cm x 25 cm) | Beam | 40MPa | Concrete Rectangular | 250 | 250 | 625 | 4662.5 | 0.29 | 712.92 | G300E | 1865582.81 | 14.64 | G300E | 0 | 0
784 | Story6 | B23 | 40 MPa RC Beam (25 cm x 25 cm) | Beam | 40MPa | Concrete Rectangular | 250 | 250 | 625 | 4662.5 | 0.29 | 712.92 | G300E | 1719296.88 | 13.49 | G300E | 582229.69 | 4.57
785 | Story6 | B24 | 40 MPa RC Beam (25 cm x 25 cm) | Beam | 40MPa | Concrete Rectangular | 250 | 250 | 625 | 4662.5 | 0.29 | 712.92 | G300E | 1866748.44 | 14.65 | G300E | 0 | 0
786 | Story6 | B25 | 40 MPa RC Beam (25 cm x 25 cm) | Beam | 40MPa | Concrete Rectangular | 250 | 250 | 625 | 4662.5 | 0.29 | 712.92 | G300E | 1818375 | 14.27 | G300E | 0 | 0
787 | Story6 | B26 | 40 MPa RC Beam (25 cm x 25 cm) | Beam | 40MPa | Concrete Rectangular | 250 | 250 | 625 | 4662.5 | 0.29 | 712.92 | G300E | 1847515.62 | 14.5 | G300E | 0 | 0
788 | Story6 | B27 | 40 MPa RC Beam (25 cm x 25 cm) | Beam | 40MPa | Concrete Rectangular | 250 | 250 | 625 | 4662.5 | 0.29 | 712.92 | G300E | 1822746.09 | 14.3 | G300E | 0 | 0
789 | Story6 | B28 | 40 MPa RC Beam (25 cm x 25 cm) | Beam | 40MPa | Concrete Rectangular | 250 | 250 | 625 | 4662.5 | 0.29 | 712.92 | G300E | 1822746.09 | 14.3 | G300E | 0 | 0
790 | Story6 | B29 | 40 MPa RC Beam (25 cm x 25 cm) | Beam | 40MPa | Concrete Rectangular | 250 | 250 | 625 | 4662.5 | 0.29 | 712.92 | G300E | 1886564.06 | 14.8 | G300E | 21248.62 | 0.17
791 | Story6 | B3 | 40 MPa RC Beam (25 cm x 25 cm) | Beam | 40MPa | Concrete Rectangular | 250 | 250 | 625 | 4662.5 | 0.29 | 712.92 | G300E | 1844892.97 | 14.48 | G300E | 21248.62 | 0.17
792 | Story6 | B30 | 40 MPa RC Beam (25 cm x 25 cm) | Beam | 40MPa | Concrete Rectangular | 250 | 250 | 625 | 4662.5 | 0.29 | 712.92 | G300E | 1445666.41 | 11.34 | G300E | 776306.25 | 6.09
793 | Story6 | B31 | 40 MPa RC Beam (25 cm x 25 cm) | Beam | 40MPa | Concrete Rectangular | 250 | 250 | 625 | 4662.5 | 0.29 | 712.92 | G300E | 1438964.06 | 11.29 | G300E | 771643.75 | 6.05
794 | Story6 | B32 | 40 MPa RC Beam (25 cm x 25 cm) | Beam | 40MPa | Concrete Rectangular | 250 | 250 | 625 | 4662.5 | 0.29 | 712.92 | G300E | 1932314.84 | 15.16 | G300E | 42497.23 | 0.33
795 | Story6 | B33 | 40 MPa RC Beam (25 cm x 25 cm) | Beam | 40MPa | Concrete Rectangular | 250 | 250 | 625 | 4662.5 | 0.29 | 712.92 | G300E | 1816626.56 | 14.25 | G300E | 0 | 0
796 | Story6 | B34 | 40 MPa RC Beam (25 cm x 25 cm) | Beam | 40MPa | Concrete Rectangular | 250 | 250 | 625 | 4662.5 | 0.29 | 712.92 | G300E | 1812546.88 | 14.22 | G300E | 0 | 0
797 | Story6 | B35 | 40 MPa RC Beam (25 cm x 25 cm) | Beam | 40MPa | Concrete Rectangular | 250 | 250 | 625 | 4662.5 | 0.29 | 712.92 | G300E | 1715217.19 | 13.46 | G300E | 0 | 0
798 | Story6 | B36 | 40 MPa RC Beam (25 cm x 25 cm) | Beam | 40MPa | Concrete Rectangular | 250 | 250 | 625 | 4662.5 | 0.29 | 712.92 | G300E | 1723376.56 | 13.52 | G300E | 0 | 0
799 | Story6 | B37 | 40 MPa RC Beam (25 cm x 25 cm) | Beam | 40MPa | Concrete Rectangular | 250 | 250 | 625 | 4800 | 0.3 | 733.94 | G300E | 1918200 | 15.05 | G300E | 499500 | 3.92
800 | Story6 | B38 | 40 MPa RC Beam (25 cm x 25 cm) | Beam | 40MPa | Concrete Rectangular | 250 | 250 | 625 | 4662.5 | 0.29 | 712.92 | G300E | 1629252.34 | 12.78 | G300E | 776306.25 | 6.09
801 | Story6 | B39 | 40 MPa RC Beam (25 cm x 25 cm) | Beam | 40MPa | Concrete Rectangular | 250 | 250 | 625 | 4800 | 0.3 | 733.94 | G300E | 2031000 | 15.94 | G300E | 643150.5 | 5.05
802 | Story6 | B4 | 40 MPa RC Beam (25 cm x 25 cm) | Beam | 40MPa | Concrete Rectangular | 250 | 250 | 625 | 4662.5 | 0.29 | 712.92 | G300E | 1444500.78 | 11.33 | G300E | 776306.25 | 6.09
803 | Story6 | B40 | 40 MPa RC Beam (25 cm x 25 cm) | Beam | 40MPa | Concrete Rectangular | 250 | 250 | 625 | 4662.5 | 0.29 | 712.92 | G300E | 1760967.97 | 13.82 | G300E | 194076.56 | 1.52
804 | Story6 | B41 | 40 MPa RC Beam (25 cm x 25 cm) | Beam | 40MPa | Concrete Rectangular | 250 | 250 | 625 | 4662.5 | 0.29 | 712.92 | G300E | 1760967.97 | 13.82 | G300E | 194076.56 | 1.52
805 | Story6 | B42 | 40 MPa RC Beam (25 cm x 25 cm) | Beam | 40MPa | Concrete Rectangular | 250 | 250 | 625 | 4662.5 | 0.29 | 712.92 | G300E | 1847224.22 | 14.49 | G300E | 0 | 0
806 | Story6 | B43 | 40 MPa RC Beam (25 cm x 25 cm) | Beam | 40MPa | Concrete Rectangular | 250 | 250 | 625 | 4662.5 | 0.29 | 712.92 | G300E | 1818375 | 14.27 | G300E | 0 | 0
807 | Story6 | B44 | 40 MPa RC Beam (25 cm x 25 cm) | Beam | 40MPa | Concrete Rectangular | 250 | 250 | 625 | 4662.5 | 0.29 | 712.92 | G300E | 1932606.25 | 15.16 | G300E | 42497.23 | 0.33
808 | Story6 | B45 | 40 MPa RC Beam (25 cm x 25 cm) | Beam | 40MPa | Concrete Rectangular | 250 | 250 | 625 | 4662.5 | 0.29 | 712.92 | G300E | 1438964.06 | 11.29 | G300E | 771643.75 | 6.05
809 | Story6 | B46 | 40 MPa RC Beam (25 cm x 25 cm) | Beam | 40MPa | Concrete Rectangular | 250 | 250 | 625 | 4662.5 | 0.29 | 712.92 | G300E | 1212250 | 9.51 | G300E | 853237.5 | 6.69
810 | Story6 | B47 | 40 MPa RC Beam (25 cm x 25 cm) | Beam | 40MPa | Concrete Rectangular | 250 | 250 | 625 | 4662.5 | 0.29 | 712.92 | G300E | 1702395.31 | 13.36 | G300E | 388153.12 | 3.05
811 | Story6 | B48 | 40 MPa RC Beam (25 cm x 25 cm) | Beam | 40MPa | Concrete Rectangular | 250 | 250 | 625 | 4662.5 | 0.29 | 712.92 | G300E | 1719296.88 | 13.49 | G300E | 582229.69 | 4.57
812 | Story6 | B49 | 40 MPa RC Beam (25 cm x 25 cm) | Beam | 40MPa | Concrete Rectangular | 250 | 250 | 625 | 4662.5 | 0.29 | 712.92 | G300E | 1866748.44 | 14.65 | G300E | 0 | 0
813 | Story6 | B5 | 40 MPa RC Beam (25 cm x 25 cm) | Beam | 40MPa | Concrete Rectangular | 250 | 250 | 625 | 4662.5 | 0.29 | 712.92 | G300E | 1931440.62 | 15.15 | G300E | 42497.23 | 0.33
814 | Story6 | B50 | 40 MPa RC Beam (25 cm x 25 cm) | Beam | 40MPa | Concrete Rectangular | 250 | 250 | 625 | 4662.5 | 0.29 | 712.92 | G300E | 1629252.34 | 12.78 | G300E | 776306.25 | 6.09
815 | Story6 | B51 | 40 MPa RC Beam (25 cm x 25 cm) | Beam | 40MPa | Concrete Rectangular | 250 | 250 | 625 | 4800 | 0.3 | 733.94 | G300E | 1929300 | 15.14 | G300E | 599400 | 4.7
816 | Story6 | B55 | 40 MPa RC Beam (25 cm x 25 cm) | Beam | 40MPa | Concrete Rectangular | 250 | 250 | 625 | 4662.5 | 0.29 | 712.92 | G300E | 1972820.31 | 15.48 | G300E | 624726.92 | 4.9
817 | Story6 | B56 | 40 MPa RC Beam (25 cm x 25 cm) | Beam | 40MPa | Concrete Rectangular | 250 | 250 | 625 | 4662.5 | 0.29 | 712.92 | G300E | 1630126.56 | 12.79 | G300E | 776306.25 | 6.09
818 | Story6 | B57 | 40 MPa RC Beam (25 cm x 25 cm) | Beam | 40MPa | Concrete Rectangular | 250 | 250 | 625 | 4662.5 | 0.29 | 712.92 | G300E | 1866748.44 | 14.65 | G300E | 0 | 0
819 | Story6 | B58 | 40 MPa RC Beam (25 cm x 25 cm) | Beam | 40MPa | Concrete Rectangular | 250 | 250 | 625 | 4662.5 | 0.29 | 712.92 | G300E | 1719296.88 | 13.49 | G300E | 582229.69 | 4.57
820 | Story6 | B59 | 40 MPa RC Beam (25 cm x 25 cm) | Beam | 40MPa | Concrete Rectangular | 250 | 250 | 625 | 4662.5 | 0.29 | 712.92 | G300E | 1702395.31 | 13.36 | G300E | 388153.12 | 3.05
821 | Story6 | B6 | 40 MPa RC Beam (25 cm x 25 cm) | Beam | 40MPa | Concrete Rectangular | 250 | 250 | 625 | 4662.5 | 0.29 | 712.92 | G300E | 1438964.06 | 11.29 | G300E | 771643.75 | 6.05
822 | Story6 | B60 | 40 MPa RC Beam (25 cm x 25 cm) | Beam | 40MPa | Concrete Rectangular | 250 | 250 | 625 | 4662.5 | 0.29 | 712.92 | G300E | 1212250 | 9.51 | G300E | 853237.5 | 6.69
823 | Story6 | B61 | 40 MPa RC Beam (25 cm x 25 cm) | Beam | 40MPa | Concrete Rectangular | 250 | 250 | 625 | 4662.5 | 0.29 | 712.92 | G300E | 1438964.06 | 11.29 | G300E | 771643.75 | 6.05
824 | Story6 | B62 | 40 MPa RC Beam (25 cm x 25 cm) | Beam | 40MPa | Concrete Rectangular | 250 | 250 | 625 | 4662.5 | 0.29 | 712.92 | G300E | 1702395.31 | 13.36 | G300E | 388153.12 | 3.05
825 | Story6 | B63 | 40 MPa RC Beam (25 cm x 25 cm) | Beam | 40MPa | Concrete Rectangular | 250 | 250 | 625 | 4662.5 | 0.29 | 712.92 | G300E | 1818375 | 14.27 | G300E | 0 | 0
826 | Story6 | B64 | 40 MPa RC Beam (25 cm x 25 cm) | Beam | 40MPa | Concrete Rectangular | 250 | 250 | 625 | 4662.5 | 0.29 | 712.92 | G300E | 1866748.44 | 14.65 | G300E | 0 | 0
827 | Story6 | B65 | 40 MPa RC Beam (25 cm x 25 cm) | Beam | 40MPa | Concrete Rectangular | 250 | 250 | 625 | 4662.5 | 0.29 | 712.92 | G300E | 1760967.97 | 13.82 | G300E | 194076.56 | 1.52
828 | Story6 | B66 | 40 MPa RC Beam (25 cm x 25 cm) | Beam | 40MPa | Concrete Rectangular | 250 | 250 | 625 | 4800 | 0.3 | 733.94 | G300E | 2031000 | 15.94 | G300E | 643150.5 | 5.05
829 | Story6 | B67 | 40 MPa RC Beam (25 cm x 25 cm) | Beam | 40MPa | Concrete Rectangular | 250 | 250 | 625 | 4662.5 | 0.29 | 712.92 | G300E | 1972820.31 | 15.48 | G300E | 624726.92 | 4.9
830 | Story6 | B69 | 40 MPa RC Beam (25 cm x 25 cm) | Beam | 40MPa | Concrete Rectangular | 250 | 250 | 625 | 4662.5 | 0.29 | 712.92 | G300E | 1972820.31 | 15.48 | G300E | 624726.92 | 4.9
831 | Story6 | B7 | 40 MPa RC Beam (25 cm x 25 cm) | Beam | 40MPa | Concrete Rectangular | 250 | 250 | 625 | 4662.5 | 0.29 | 712.92 | G300E | 1702395.31 | 13.36 | G300E | 388153.12 | 3.05
832 | Story6 | B70 | 40 MPa RC Beam (25 cm x 25 cm) | Beam | 40MPa | Concrete Rectangular | 250 | 250 | 625 | 4662.5 | 0.29 | 712.92 | G300E | 1972820.31 | 15.48 | G300E | 624726.92 | 4.9
833 | Story6 | B71 | 40 MPa RC Beam (25 cm x 25 cm) | Beam | 40MPa | Concrete Rectangular | 250 | 250 | 625 | 4662.5 | 0.29 | 712.92 | G300E | 1760676.56 | 13.81 | G300E | 194076.56 | 1.52
834 | Story6 | B72 | 40 MPa RC Beam (25 cm x 25 cm) | Beam | 40MPa | Concrete Rectangular | 250 | 250 | 625 | 4662.5 | 0.29 | 712.92 | G300E | 1866748.44 | 14.65 | G300E | 0 | 0
835 | Story6 | B73 | 40 MPa RC Beam (25 cm x 25 cm) | Beam | 40MPa | Concrete Rectangular | 250 | 250 | 625 | 4662.5 | 0.29 | 712.92 | G300E | 1818375 | 14.27 | G300E | 0 | 0
836 | Story6 | B74 | 40 MPa RC Beam (25 cm x 25 cm) | Beam | 40MPa | Concrete Rectangular | 250 | 250 | 625 | 4662.5 | 0.29 | 712.92 | G300E | 1702395.31 | 13.36 | G300E | 388153.12 | 3.05
837 | Story6 | B75 | 40 MPa RC Beam (25 cm x 25 cm) | Beam | 40MPa | Concrete Rectangular | 250 | 250 | 625 | 4662.5 | 0.29 | 712.92 | G300E | 1438964.06 | 11.29 | G300E | 771643.75 | 6.05
838 | Story6 | B76 | 40 MPa RC Beam (25 cm x 25 cm) | Beam | 40MPa | Concrete Rectangular | 250 | 250 | 625 | 4662.5 | 0.29 | 712.92 | G300E | 1445666.41 | 11.34 | G300E | 776306.25 | 6.09
839 | Story6 | B77 | 40 MPa RC Beam (25 cm x 25 cm) | Beam | 40MPa | Concrete Rectangular | 250 | 250 | 625 | 4662.5 | 0.29 | 712.92 | G300E | 1932606.25 | 15.16 | G300E | 42497.23 | 0.33
840 | Story6 | B78 | 40 MPa RC Beam (25 cm x 25 cm) | Beam | 40MPa | Concrete Rectangular | 250 | 250 | 625 | 4662.5 | 0.29 | 712.92 | G300E | 1822746.09 | 14.3 | G300E | 0 | 0
841 | Story6 | B79 | 40 MPa RC Beam (25 cm x 25 cm) | Beam | 40MPa | Concrete Rectangular | 250 | 250 | 625 | 4662.5 | 0.29 | 712.92 | G300E | 1847515.62 | 14.5 | G300E | 0 | 0
842 | Story6 | B8 | 40 MPa RC Beam (25 cm x 25 cm) | Beam | 40MPa | Concrete Rectangular | 250 | 250 | 625 | 4662.5 | 0.29 | 712.92 | G300E | 1212250 | 9.51 | G300E | 853237.5 | 6.69
843 | Story6 | B80 | 40 MPa RC Beam (25 cm x 25 cm) | Beam | 40MPa | Concrete Rectangular | 250 | 250 | 625 | 4662.5 | 0.29 | 712.92 | G300E | 1847224.22 | 14.49 | G300E | 0 | 0
844 | Story6 | B81 | 40 MPa RC Beam (25 cm x 25 cm) | Beam | 40MPa | Concrete Rectangular | 250 | 250 | 625 | 4662.5 | 0.29 | 712.92 | G300E | 1760967.97 | 13.82 | G300E | 194076.56 | 1.52
845 | Story6 | B82 | 40 MPa RC Beam (25 cm x 25 cm) | Beam | 40MPa | Concrete Rectangular | 250 | 250 | 625 | 4662.5 | 0.29 | 712.92 | G300E | 1866748.44 | 14.65 | G300E | 0 | 0
846 | Story6 | B83 | 40 MPa RC Beam (25 cm x 25 cm) | Beam | 40MPa | Concrete Rectangular | 250 | 250 | 625 | 4662.5 | 0.29 | 712.92 | G300E | 1630126.56 | 12.79 | G300E | 776306.25 | 6.09
847 | Story6 | B84 | 40 MPa RC Beam (25 cm x 25 cm) | Beam | 40MPa | Concrete Rectangular | 250 | 250 | 625 | 4662.5 | 0.29 | 712.92 | G300E | 1866748.44 | 14.65 | G300E | 0 | 0
848 | Story6 | B85 | 40 MPa RC Beam (25 cm x 25 cm) | Beam | 40MPa | Concrete Rectangular | 250 | 250 | 625 | 4662.5 | 0.29 | 712.92 | G300E | 1760676.56 | 13.81 | G300E | 194076.56 | 1.52
849 | Story6 | B86 | 40 MPa RC Beam (25 cm x 25 cm) | Beam | 40MPa | Concrete Rectangular | 250 | 250 | 625 | 4662.5 | 0.29 | 712.92 | G300E | 1847224.22 | 14.49 | G300E | 0 | 0
850 | Story6 | B87 | 40 MPa RC Beam (25 cm x 25 cm) | Beam | 40MPa | Concrete Rectangular | 250 | 250 | 625 | 4662.5 | 0.29 | 712.92 | G300E | 1847224.22 | 14.49 | G300E | 0 | 0
851 | Story6 | B88 | 40 MPa RC Beam (25 cm x 25 cm) | Beam | 40MPa | Concrete Rectangular | 250 | 250 | 625 | 4662.5 | 0.29 | 712.92 | G300E | 1822746.09 | 14.3 | G300E | 0 | 0
852 | Story6 | B89 | 40 MPa RC Beam (25 cm x 25 cm) | Beam | 40MPa | Concrete Rectangular | 250 | 250 | 625 | 4662.5 | 0.29 | 712.92 | G300E | 1932606.25 | 15.16 | G300E | 42497.23 | 0.33
853 | Story6 | B9 | 40 MPa RC Beam (25 cm x 25 cm) | Beam | 40MPa | Concrete Rectangular | 250 | 250 | 625 | 4662.5 | 0.29 | 712.92 | G300E | 1702395.31 | 13.36 | G300E | 388153.12 | 3.05
854 | Story6 | B90 | 40 MPa RC Beam (25 cm x 25 cm) | Beam | 40MPa | Concrete Rectangular | 250 | 250 | 625 | 4662.5 | 0.29 | 712.92 | G300E | 1445666.41 | 11.34 | G300E | 776306.25 | 6.09
855 | Story6 | B91 | 40 MPa RC Beam (25 cm x 25 cm) | Beam | 40MPa | Concrete Rectangular | 250 | 250 | 625 | 4662.5 | 0.29 | 712.92 | G300E | 1543870.31 | 12.11 | G300E | 777471.88 | 6.1
856 | Story6 | B92 | 40 MPa RC Beam (25 cm x 25 cm) | Beam | 40MPa | Concrete Rectangular | 250 | 250 | 625 | 4662.5 | 0.29 | 712.92 | G300E | 1886564.06 | 14.8 | G300E | 21248.62 | 0.17
857 | Story6 | B93 | 40 MPa RC Beam (25 cm x 25 cm) | Beam | 40MPa | Concrete Rectangular | 250 | 250 | 625 | 4662.5 | 0.29 | 712.92 | G300E | 1886564.06 | 14.8 | G300E | 21248.62 | 0.17
858 | Story6 | B94 | 40 MPa RC Beam (25 cm x 25 cm) | Beam | 40MPa | Concrete Rectangular | 250 | 250 | 625 | 4662.5 | 0.29 | 712.92 | G300E | 1822746.09 | 14.3 | G300E | 0 | 0
859 | Story6 | B95 | 40 MPa RC Beam (25 cm x 25 cm) | Beam | 40MPa | Concrete Rectangular | 250 | 250 | 625 | 4662.5 | 0.29 | 712.92 | G300E | 1932606.25 | 15.16 | G300E | 42497.23 | 0.33
860 | Story6 | B96 | 40 MPa RC Beam (25 cm x 25 cm) | Beam | 40MPa | Concrete Rectangular | 250 | 250 | 625 | 4662.5 | 0.29 | 712.92 | G300E | 1818375 | 14.27 | G300E | 0 | 0
861 | Story6 | B97 | 40 MPa RC Beam (25 cm x 25 cm) | Beam | 40MPa | Concrete Rectangular | 250 | 250 | 625 | 4662.5 | 0.29 | 712.92 | G300E | 1702395.31 | 13.36 | G300E | 388153.12 | 3.05
862 | Story6 | B98 | 40 MPa RC Beam (25 cm x 25 cm) | Beam | 40MPa | Concrete Rectangular | 250 | 250 | 625 | 4662.5 | 0.29 | 712.92 | G300E | 1719296.88 | 13.49 | G300E | 582229.69 | 4.57
863 | Story6 | B99 | 40 MPa RC Beam (25 cm x 25 cm) | Beam | 40MPa | Concrete Rectangular | 250 | 250 | 625 | 4662.5 | 0.29 | 712.92 | G300E | 1702395.31 | 13.36 | G300E | 388153.12 | 3.05
864 | Story7 | B1 | 40 MPa RC Beam (25 cm x 25 cm) | Beam | 40MPa | Concrete Rectangular | 250 | 250 | 625 | 4662.5 | 0.29 | 712.92 | G300E | 1125033.82 | 8.83 | G300E | 853192.25 | 6.69
865 | Story7 | B10 | 40 MPa RC Beam (25 cm x 25 cm) | Beam | 40MPa | Concrete Rectangular | 250 | 250 | 625 | 4662.5 | 0.29 | 712.92 | G300E | 1230900 | 9.66 | G300E | 1243241.91 | 9.75
866 | Story7 | B100 | 40 MPa RC Beam (25 cm x 25 cm) | Beam | 40MPa | Concrete Rectangular | 250 | 250 | 625 | 4662.5 | 0.29 | 712.92 | G300E | 1722502.34 | 13.52 | G300E | 485191.41 | 3.81
867 | Story7 | B101 | 40 MPa RC Beam (25 cm x 25 cm) | Beam | 40MPa | Concrete Rectangular | 250 | 250 | 625 | 4662.5 | 0.29 | 712.92 | G300E | 1795936.72 | 14.09 | G300E | 0 | 0
868 | Story7 | B102 | 40 MPa RC Beam (25 cm x 25 cm) | Beam | 40MPa | Concrete Rectangular | 250 | 250 | 625 | 4662.5 | 0.29 | 712.92 | G300E | 1820706.25 | 14.29 | G300E | 0 | 0
869 | Story7 | B103 | 40 MPa RC Beam (25 cm x 25 cm) | Beam | 40MPa | Concrete Rectangular | 250 | 250 | 625 | 4662.5 | 0.29 | 712.92 | G300E | 1640034.38 | 12.87 | G300E | 776306.25 | 6.09
870 | Story7 | B104 | 40 MPa RC Beam (25 cm x 25 cm) | Beam | 40MPa | Concrete Rectangular | 250 | 250 | 625 | 4662.5 | 0.29 | 712.92 | G300E | 1640034.38 | 12.87 | G300E | 776306.25 | 6.09
871 | Story7 | B105 | 40 MPa RC Beam (25 cm x 25 cm) | Beam | 40MPa | Concrete Rectangular | 250 | 250 | 625 | 4662.5 | 0.29 | 712.92 | G300E | 1121742.65 | 8.8 | G300E | 853466.51 | 6.7
872 | Story7 | B106 | 40 MPa RC Beam (25 cm x 25 cm) | Beam | 40MPa | Concrete Rectangular | 250 | 250 | 625 | 4662.5 | 0.29 | 712.92 | G300E | 1121742.65 | 8.8 | G300E | 853466.51 | 6.7
873 | Story7 | B107 | 40 MPa RC Beam (25 cm x 25 cm) | Beam | 40MPa | Concrete Rectangular | 250 | 250 | 625 | 4662.5 | 0.29 | 712.92 | G300E | 1469270.31 | 11.53 | G300E | 776306.25 | 6.09
874 | Story7 | B108 | 40 MPa RC Beam (25 cm x 25 cm) | Beam | 40MPa | Concrete Rectangular | 250 | 250 | 625 | 4662.5 | 0.29 | 712.92 | G300E | 1311533.82 | 10.29 | G300E | 1243241.91 | 9.75
875 | Story7 | B109 | 40 MPa RC Beam (25 cm x 25 cm) | Beam | 40MPa | Concrete Rectangular | 250 | 250 | 625 | 4662.5 | 0.29 | 712.92 | G300E | 1427307.81 | 11.2 | G300E | 776306.25 | 6.09
876 | Story7 | B11 | 40 MPa RC Beam (25 cm x 25 cm) | Beam | 40MPa | Concrete Rectangular | 250 | 250 | 625 | 4662.5 | 0.29 | 712.92 | G300E | 1795936.72 | 14.09 | G300E | 0 | 0
877 | Story7 | B110 | 40 MPa RC Beam (25 cm x 25 cm) | Beam | 40MPa | Concrete Rectangular | 250 | 250 | 625 | 4662.5 | 0.29 | 712.92 | G300E | 1230900 | 9.66 | G300E | 1243241.91 | 9.75
878 | Story7 | B111 | 40 MPa RC Beam (25 cm x 25 cm) | Beam | 40MPa | Concrete Rectangular | 250 | 250 | 625 | 4662.5 | 0.29 | 712.92 | G300E | 1469270.31 | 11.53 | G300E | 776306.25 | 6.09
879 | Story7 | B112 | 40 MPa RC Beam (25 cm x 25 cm) | Beam | 40MPa | Concrete Rectangular | 250 | 250 | 625 | 4662.5 | 0.29 | 712.92 | G300E | 1121742.65 | 8.8 | G300E | 853466.51 | 6.7
880 | Story7 | B12 | 40 MPa RC Beam (25 cm x 25 cm) | Beam | 40MPa | Concrete Rectangular | 250 | 250 | 625 | 4662.5 | 0.29 | 712.92 | G300E | 1469270.31 | 11.53 | G300E | 776306.25 | 6.09
881 | Story7 | B13 | 40 MPa RC Beam (25 cm x 25 cm) | Beam | 40MPa | Concrete Rectangular | 250 | 250 | 625 | 4662.5 | 0.29 | 712.92 | G300E | 1640034.38 | 12.87 | G300E | 776306.25 | 6.09
882 | Story7 | B14 | 40 MPa RC Beam (25 cm x 25 cm) | Beam | 40MPa | Concrete Rectangular | 250 | 250 | 625 | 4662.5 | 0.29 | 712.92 | G300E | 1121742.65 | 8.8 | G300E | 853466.51 | 6.7
883 | Story7 | B15 | 40 MPa RC Beam (25 cm x 25 cm) | Beam | 40MPa | Concrete Rectangular | 250 | 250 | 625 | 4662.5 | 0.29 | 712.92 | G300E | 1121742.65 | 8.8 | G300E | 853466.51 | 6.7
884 | Story7 | B16 | 40 MPa RC Beam (25 cm x 25 cm) | Beam | 40MPa | Concrete Rectangular | 250 | 250 | 625 | 4662.5 | 0.29 | 712.92 | G300E | 1467813.28 | 11.52 | G300E | 776306.25 | 6.09
885 | Story7 | B17 | 40 MPa RC Beam (25 cm x 25 cm) | Beam | 40MPa | Concrete Rectangular | 250 | 250 | 625 | 4662.5 | 0.29 | 712.92 | G300E | 1610310.94 | 12.64 | G300E | 582229.69 | 4.57
886 | Story7 | B18 | 40 MPa RC Beam (25 cm x 25 cm) | Beam | 40MPa | Concrete Rectangular | 250 | 250 | 625 | 4662.5 | 0.29 | 712.92 | G300E | 1777578.12 | 13.95 | G300E | 0 | 0
887 | Story7 | B19 | 40 MPa RC Beam (25 cm x 25 cm) | Beam | 40MPa | Concrete Rectangular | 250 | 250 | 625 | 4662.5 | 0.29 | 712.92 | G300E | 1786611.72 | 14.02 | G300E | 0 | 0
888 | Story7 | B2 | 40 MPa RC Beam (25 cm x 25 cm) | Beam | 40MPa | Concrete Rectangular | 250 | 250 | 625 | 4662.5 | 0.29 | 712.92 | G300E | 1129422.06 | 8.86 | G300E | 846609.89 | 6.64
889 | Story7 | B20 | 40 MPa RC Beam (25 cm x 25 cm) | Beam | 40MPa | Concrete Rectangular | 250 | 250 | 625 | 4662.5 | 0.29 | 712.92 | G300E | 1832653.91 | 14.38 | G300E | 0 | 0
890 | Story7 | B21 | 40 MPa RC Beam (25 cm x 25 cm) | Beam | 40MPa | Concrete Rectangular | 250 | 250 | 625 | 4662.5 | 0.29 | 712.92 | G300E | 1721919.53 | 13.51 | G300E | 485191.41 | 3.81
891 | Story7 | B22 | 40 MPa RC Beam (25 cm x 25 cm) | Beam | 40MPa | Concrete Rectangular | 250 | 250 | 625 | 4662.5 | 0.29 | 712.92 | G300E | 1876073.44 | 14.72 | G300E | 0 | 0
892 | Story7 | B23 | 40 MPa RC Beam (25 cm x 25 cm) | Beam | 40MPa | Concrete Rectangular | 250 | 250 | 625 | 4662.5 | 0.29 | 712.92 | G300E | 1772332.81 | 13.91 | G300E | 0 | 0
893 | Story7 | B24 | 40 MPa RC Beam (25 cm x 25 cm) | Beam | 40MPa | Concrete Rectangular | 250 | 250 | 625 | 4662.5 | 0.29 | 712.92 | G300E | 1877239.06 | 14.73 | G300E | 0 | 0
894 | Story7 | B25 | 40 MPa RC Beam (25 cm x 25 cm) | Beam | 40MPa | Concrete Rectangular | 250 | 250 | 625 | 4662.5 | 0.29 | 712.92 | G300E | 1722502.34 | 13.52 | G300E | 485191.41 | 3.81
895 | Story7 | B26 | 40 MPa RC Beam (25 cm x 25 cm) | Beam | 40MPa | Concrete Rectangular | 250 | 250 | 625 | 4662.5 | 0.29 | 712.92 | G300E | 1877530.47 | 14.73 | G300E | 0 | 0
896 | Story7 | B27 | 40 MPa RC Beam (25 cm x 25 cm) | Beam | 40MPa | Concrete Rectangular | 250 | 250 | 625 | 4662.5 | 0.29 | 712.92 | G300E | 1820706.25 | 14.29 | G300E | 0 | 0
897 | Story7 | B28 | 40 MPa RC Beam (25 cm x 25 cm) | Beam | 40MPa | Concrete Rectangular | 250 | 250 | 625 | 4662.5 | 0.29 | 712.92 | G300E | 1820706.25 | 14.29 | G300E | 0 | 0
898 | Story7 | B29 | 40 MPa RC Beam (25 cm x 25 cm) | Beam | 40MPa | Concrete Rectangular | 250 | 250 | 625 | 4662.5 | 0.29 | 712.92 | G300E | 1640034.38 | 12.87 | G300E | 776306.25 | 6.09
899 | Story7 | B3 | 40 MPa RC Beam (25 cm x 25 cm) | Beam | 40MPa | Concrete Rectangular | 250 | 250 | 625 | 4662.5 | 0.29 | 712.92 | G300E | 1600694.53 | 12.56 | G300E | 582229.69 | 4.57
900 | Story7 | B30 | 40 MPa RC Beam (25 cm x 25 cm) | Beam | 40MPa | Concrete Rectangular | 250 | 250 | 625 | 4662.5 | 0.29 | 712.92 | G300E | 1469270.31 | 11.53 | G300E | 776306.25 | 6.09
901 | Story7 | B31 | 40 MPa RC Beam (25 cm x 25 cm) | Beam | 40MPa | Concrete Rectangular | 250 | 250 | 625 | 4662.5 | 0.29 | 712.92 | G300E | 1311533.82 | 10.29 | G300E | 1243241.91 | 9.75
902 | Story7 | B32 | 40 MPa RC Beam (25 cm x 25 cm) | Beam | 40MPa | Concrete Rectangular | 250 | 250 | 625 | 4662.5 | 0.29 | 712.92 | G300E | 1795062.5 | 14.08 | G300E | 0 | 0
903 | Story7 | B33 | 40 MPa RC Beam (25 cm x 25 cm) | Beam | 40MPa | Concrete Rectangular | 250 | 250 | 625 | 4662.5 | 0.29 | 712.92 | G300E | 1721628.12 | 13.51 | G300E | 485191.41 | 3.81
904 | Story7 | B34 | 40 MPa RC Beam (25 cm x 25 cm) | Beam | 40MPa | Concrete Rectangular | 250 | 250 | 625 | 4662.5 | 0.29 | 712.92 | G300E | 1841104.69 | 14.45 | G300E | 0 | 0
905 | Story7 | B35 | 40 MPa RC Beam (25 cm x 25 cm) | Beam | 40MPa | Concrete Rectangular | 250 | 250 | 625 | 4662.5 | 0.29 | 712.92 | G300E | 1707932.03 | 13.4 | G300E | 0 | 0
906 | Story7 | B36 | 40 MPa RC Beam (25 cm x 25 cm) | Beam | 40MPa | Concrete Rectangular | 250 | 250 | 625 | 4662.5 | 0.29 | 712.92 | G300E | 1715800 | 13.46 | G300E | 0 | 0
907 | Story7 | B37 | 40 MPa RC Beam (25 cm x 25 cm) | Beam | 40MPa | Concrete Rectangular | 250 | 250 | 625 | 4800 | 0.3 | 733.94 | G300E | 1937400 | 15.2 | G300E | 699300 | 5.49
908 | Story7 | B38 | 40 MPa RC Beam (25 cm x 25 cm) | Beam | 40MPa | Concrete Rectangular | 250 | 250 | 625 | 4662.5 | 0.29 | 712.92 | G300E | 1622550 | 12.73 | G300E | 776306.25 | 6.09
909 | Story7 | B39 | 40 MPa RC Beam (25 cm x 25 cm) | Beam | 40MPa | Concrete Rectangular | 250 | 250 | 625 | 4800 | 0.3 | 733.94 | G300E | 2049900 | 16.08 | G300E | 743050.5 | 5.83
910 | Story7 | B4 | 40 MPa RC Beam (25 cm x 25 cm) | Beam | 40MPa | Concrete Rectangular | 250 | 250 | 625 | 4662.5 | 0.29 | 712.92 | G300E | 1468687.5 | 11.52 | G300E | 776306.25 | 6.09
911 | Story7 | B40 | 40 MPa RC Beam (25 cm x 25 cm) | Beam | 40MPa | Concrete Rectangular | 250 | 250 | 625 | 4662.5 | 0.29 | 712.92 | G300E | 1753100 | 13.76 | G300E | 194076.56 | 1.52
912 | Story7 | B41 | 40 MPa RC Beam (25 cm x 25 cm) | Beam | 40MPa | Concrete Rectangular | 250 | 250 | 625 | 4662.5 | 0.29 | 712.92 | G300E | 1753100 | 13.76 | G300E | 194076.56 | 1.52
913 | Story7 | B42 | 40 MPa RC Beam (25 cm x 25 cm) | Beam | 40MPa | Concrete Rectangular | 250 | 250 | 625 | 4662.5 | 0.29 | 712.92 | G300E | 1877239.06 | 14.73 | G300E | 0 | 0
914 | Story7 | B43 | 40 MPa RC Beam (25 cm x 25 cm) | Beam | 40MPa | Concrete Rectangular | 250 | 250 | 625 | 4662.5 | 0.29 | 712.92 | G300E | 1722502.34 | 13.52 | G300E | 485191.41 | 3.81
915 | Story7 | B44 | 40 MPa RC Beam (25 cm x 25 cm) | Beam | 40MPa | Concrete Rectangular | 250 | 250 | 625 | 4662.5 | 0.29 | 712.92 | G300E | 1795936.72 | 14.09 | G300E | 0 | 0
916 | Story7 | B45 | 40 MPa RC Beam (25 cm x 25 cm) | Beam | 40MPa | Concrete Rectangular | 250 | 250 | 625 | 4662.5 | 0.29 | 712.92 | G300E | 1311533.82 | 10.29 | G300E | 1243241.91 | 9.75
917 | Story7 | B46 | 40 MPa RC Beam (25 cm x 25 cm) | Beam | 40MPa | Concrete Rectangular | 250 | 250 | 625 | 4662.5 | 0.29 | 712.92 | G300E | 1427890.62 | 11.2 | G300E | 776306.25 | 6.09
918 | Story7 | B47 | 40 MPa RC Beam (25 cm x 25 cm) | Beam | 40MPa | Concrete Rectangular | 250 | 250 | 625 | 4662.5 | 0.29 | 712.92 | G300E | 1675877.34 | 13.15 | G300E | 291114.84 | 2.28
919 | Story7 | B48 | 40 MPa RC Beam (25 cm x 25 cm) | Beam | 40MPa | Concrete Rectangular | 250 | 250 | 625 | 4662.5 | 0.29 | 712.92 | G300E | 1772332.81 | 13.91 | G300E | 0 | 0
920 | Story7 | B49 | 40 MPa RC Beam (25 cm x 25 cm) | Beam | 40MPa | Concrete Rectangular | 250 | 250 | 625 | 4662.5 | 0.29 | 712.92 | G300E | 1876947.66 | 14.73 | G300E | 0 | 0
921 | Story7 | B5 | 40 MPa RC Beam (25 cm x 25 cm) | Beam | 40MPa | Concrete Rectangular | 250 | 250 | 625 | 4662.5 | 0.29 | 712.92 | G300E | 1793896.88 | 14.08 | G300E | 0 | 0
922 | Story7 | B50 | 40 MPa RC Beam (25 cm x 25 cm) | Beam | 40MPa | Concrete Rectangular | 250 | 250 | 625 | 4662.5 | 0.29 | 712.92 | G300E | 1622550 | 12.73 | G300E | 776306.25 | 6.09
923 | Story7 | B51 | 40 MPa RC Beam (25 cm x 25 cm) | Beam | 40MPa | Concrete Rectangular | 250 | 250 | 625 | 4800 | 0.3 | 733.94 | G300E | 1948200 | 15.29 | G300E | 699300 | 5.49
924 | Story7 | B55 | 40 MPa RC Beam (25 cm x 25 cm) | Beam | 40MPa | Concrete Rectangular | 250 | 250 | 625 | 4662.5 | 0.29 | 712.92 | G300E | 1991470.31 | 15.63 | G300E | 721765.2 | 5.66
925 | Story7 | B56 | 40 MPa RC Beam (25 cm x 25 cm) | Beam | 40MPa | Concrete Rectangular | 250 | 250 | 625 | 4662.5 | 0.29 | 712.92 | G300E | 1622550 | 12.73 | G300E | 776306.25 | 6.09
926 | Story7 | B57 | 40 MPa RC Beam (25 cm x 25 cm) | Beam | 40MPa | Concrete Rectangular | 250 | 250 | 625 | 4662.5 | 0.29 | 712.92 | G300E | 1877239.06 | 14.73 | G300E | 0 | 0
927 | Story7 | B58 | 40 MPa RC Beam (25 cm x 25 cm) | Beam | 40MPa | Concrete Rectangular | 250 | 250 | 625 | 4662.5 | 0.29 | 712.92 | G300E | 1772332.81 | 13.91 | G300E | 0 | 0
928 | Story7 | B59 | 40 MPa RC Beam (25 cm x 25 cm) | Beam | 40MPa | Concrete Rectangular | 250 | 250 | 625 | 4662.5 | 0.29 | 712.92 | G300E | 1675877.34 | 13.15 | G300E | 291114.84 | 2.28
929 | Story7 | B6 | 40 MPa RC Beam (25 cm x 25 cm) | Beam | 40MPa | Concrete Rectangular | 250 | 250 | 625 | 4662.5 | 0.29 | 712.92 | G300E | 1311533.82 | 10.29 | G300E | 1243241.91 | 9.75
930 | Story7 | B60 | 40 MPa RC Beam (25 cm x 25 cm) | Beam | 40MPa | Concrete Rectangular | 250 | 250 | 625 | 4662.5 | 0.29 | 712.92 | G300E | 1427307.81 | 11.2 | G300E | 776306.25 | 6.09
931 | Story7 | B61 | 40 MPa RC Beam (25 cm x 25 cm) | Beam | 40MPa | Concrete Rectangular | 250 | 250 | 625 | 4662.5 | 0.29 | 712.92 | G300E | 1230900 | 9.66 | G300E | 1243241.91 | 9.75
932 | Story7 | B62 | 40 MPa RC Beam (25 cm x 25 cm) | Beam | 40MPa | Concrete Rectangular | 250 | 250 | 625 | 4662.5 | 0.29 | 712.92 | G300E | 1675877.34 | 13.15 | G300E | 291114.84 | 2.28
933 | Story7 | B63 | 40 MPa RC Beam (25 cm x 25 cm) | Beam | 40MPa | Concrete Rectangular | 250 | 250 | 625 | 4662.5 | 0.29 | 712.92 | G300E | 1722502.34 | 13.52 | G300E | 485191.41 | 3.81
934 | Story7 | B64 | 40 MPa RC Beam (25 cm x 25 cm) | Beam | 40MPa | Concrete Rectangular | 250 | 250 | 625 | 4662.5 | 0.29 | 712.92 | G300E | 1877239.06 | 14.73 | G300E | 0 | 0
935 | Story7 | B65 | 40 MPa RC Beam (25 cm x 25 cm) | Beam | 40MPa | Concrete Rectangular | 250 | 250 | 625 | 4662.5 | 0.29 | 712.92 | G300E | 1753100 | 13.76 | G300E | 194076.56 | 1.52
936 | Story7 | B66 | 40 MPa RC Beam (25 cm x 25 cm) | Beam | 40MPa | Concrete Rectangular | 250 | 250 | 625 | 4800 | 0.3 | 733.94 | G300E | 2049300 | 16.08 | G300E | 743050.5 | 5.83
937 | Story7 | B67 | 40 MPa RC Beam (25 cm x 25 cm) | Beam | 40MPa | Concrete Rectangular | 250 | 250 | 625 | 4662.5 | 0.29 | 712.92 | G300E | 1991470.31 | 15.63 | G300E | 721765.2 | 5.66
938 | Story7 | B69 | 40 MPa RC Beam (25 cm x 25 cm) | Beam | 40MPa | Concrete Rectangular | 250 | 250 | 625 | 4662.5 | 0.29 | 712.92 | G300E | 1991470.31 | 15.63 | G300E | 721765.2 | 5.66
939 | Story7 | B7 | 40 MPa RC Beam (25 cm x 25 cm) | Beam | 40MPa | Concrete Rectangular | 250 | 250 | 625 | 4662.5 | 0.29 | 712.92 | G300E | 1675877.34 | 13.15 | G300E | 291114.84 | 2.28
940 | Story7 | B70 | 40 MPa RC Beam (25 cm x 25 cm) | Beam | 40MPa | Concrete Rectangular | 250 | 250 | 625 | 4662.5 | 0.29 | 712.92 | G300E | 1991470.31 | 15.63 | G300E | 721765.2 | 5.66
941 | Story7 | B71 | 40 MPa RC Beam (25 cm x 25 cm) | Beam | 40MPa | Concrete Rectangular | 250 | 250 | 625 | 4662.5 | 0.29 | 712.92 | G300E | 1753100 | 13.76 | G300E | 194076.56 | 1.52
942 | Story7 | B72 | 40 MPa RC Beam (25 cm x 25 cm) | Beam | 40MPa | Concrete Rectangular | 250 | 250 | 625 | 4662.5 | 0.29 | 712.92 | G300E | 1877239.06 | 14.73 | G300E | 0 | 0
943 | Story7 | B73 | 40 MPa RC Beam (25 cm x 25 cm) | Beam | 40MPa | Concrete Rectangular | 250 | 250 | 625 | 4662.5 | 0.29 | 712.92 | G300E | 1722502.34 | 13.52 | G300E | 485191.41 | 3.81
944 | Story7 | B74 | 40 MPa RC Beam (25 cm x 25 cm) | Beam | 40MPa | Concrete Rectangular | 250 | 250 | 625 | 4662.5 | 0.29 | 712.92 | G300E | 1675877.34 | 13.15 | G300E | 291114.84 | 2.28
945 | Story7 | B75 | 40 MPa RC Beam (25 cm x 25 cm) | Beam | 40MPa | Concrete Rectangular | 250 | 250 | 625 | 4662.5 | 0.29 | 712.92 | G300E | 1230900 | 9.66 | G300E | 1243241.91 | 9.75
946 | Story7 | B76 | 40 MPa RC Beam (25 cm x 25 cm) | Beam | 40MPa | Concrete Rectangular | 250 | 250 | 625 | 4662.5 | 0.29 | 712.92 | G300E | 1469270.31 | 11.53 | G300E | 776306.25 | 6.09
947 | Story7 | B77 | 40 MPa RC Beam (25 cm x 25 cm) | Beam | 40MPa | Concrete Rectangular | 250 | 250 | 625 | 4662.5 | 0.29 | 712.92 | G300E | 1795936.72 | 14.09 | G300E | 0 | 0
948 | Story7 | B78 | 40 MPa RC Beam (25 cm x 25 cm) | Beam | 40MPa | Concrete Rectangular | 250 | 250 | 625 | 4662.5 | 0.29 | 712.92 | G300E | 1820706.25 | 14.29 | G300E | 0 | 0
949 | Story7 | B79 | 40 MPa RC Beam (25 cm x 25 cm) | Beam | 40MPa | Concrete Rectangular | 250 | 250 | 625 | 4662.5 | 0.29 | 712.92 | G300E | 1877530.47 | 14.73 | G300E | 0 | 0
950 | Story7 | B8 | 40 MPa RC Beam (25 cm x 25 cm) | Beam | 40MPa | Concrete Rectangular | 250 | 250 | 625 | 4662.5 | 0.29 | 712.92 | G300E | 1427890.62 | 11.2 | G300E | 776306.25 | 6.09
951 | Story7 | B80 | 40 MPa RC Beam (25 cm x 25 cm) | Beam | 40MPa | Concrete Rectangular | 250 | 250 | 625 | 4662.5 | 0.29 | 712.92 | G300E | 1877239.06 | 14.73 | G300E | 0 | 0
952 | Story7 | B81 | 40 MPa RC Beam (25 cm x 25 cm) | Beam | 40MPa | Concrete Rectangular | 250 | 250 | 625 | 4662.5 | 0.29 | 712.92 | G300E | 1753100 | 13.76 | G300E | 194076.56 | 1.52
953 | Story7 | B82 | 40 MPa RC Beam (25 cm x 25 cm) | Beam | 40MPa | Concrete Rectangular | 250 | 250 | 625 | 4662.5 | 0.29 | 712.92 | G300E | 1877239.06 | 14.73 | G300E | 0 | 0
954 | Story7 | B83 | 40 MPa RC Beam (25 cm x 25 cm) | Beam | 40MPa | Concrete Rectangular | 250 | 250 | 625 | 4662.5 | 0.29 | 712.92 | G300E | 1622550 | 12.73 | G300E | 776306.25 | 6.09
955 | Story7 | B84 | 40 MPa RC Beam (25 cm x 25 cm) | Beam | 40MPa | Concrete Rectangular | 250 | 250 | 625 | 4662.5 | 0.29 | 712.92 | G300E | 1877239.06 | 14.73 | G300E | 0 | 0
956 | Story7 | B85 | 40 MPa RC Beam (25 cm x 25 cm) | Beam | 40MPa | Concrete Rectangular | 250 | 250 | 625 | 4662.5 | 0.29 | 712.92 | G300E | 1753100 | 13.76 | G300E | 194076.56 | 1.52
957 | Story7 | B86 | 40 MPa RC Beam (25 cm x 25 cm) | Beam | 40MPa | Concrete Rectangular | 250 | 250 | 625 | 4662.5 | 0.29 | 712.92 | G300E | 1877239.06 | 14.73 | G300E | 0 | 0
958 | Story7 | B87 | 40 MPa RC Beam (25 cm x 25 cm) | Beam | 40MPa | Concrete Rectangular | 250 | 250 | 625 | 4662.5 | 0.29 | 712.92 | G300E | 1877239.06 | 14.73 | G300E | 0 | 0
959 | Story7 | B88 | 40 MPa RC Beam (25 cm x 25 cm) | Beam | 40MPa | Concrete Rectangular | 250 | 250 | 625 | 4662.5 | 0.29 | 712.92 | G300E | 1820706.25 | 14.29 | G300E | 0 | 0
960 | Story7 | B89 | 40 MPa RC Beam (25 cm x 25 cm) | Beam | 40MPa | Concrete Rectangular | 250 | 250 | 625 | 4662.5 | 0.29 | 712.92 | G300E | 1795936.72 | 14.09 | G300E | 0 | 0
961 | Story7 | B9 | 40 MPa RC Beam (25 cm x 25 cm) | Beam | 40MPa | Concrete Rectangular | 250 | 250 | 625 | 4662.5 | 0.29 | 712.92 | G300E | 1675877.34 | 13.15 | G300E | 291114.84 | 2.28
962 | Story7 | B90 | 40 MPa RC Beam (25 cm x 25 cm) | Beam | 40MPa | Concrete Rectangular | 250 | 250 | 625 | 4662.5 | 0.29 | 712.92 | G300E | 1469270.31 | 11.53 | G300E | 776306.25 | 6.09
963 | Story7 | B91 | 40 MPa RC Beam (25 cm x 25 cm) | Beam | 40MPa | Concrete Rectangular | 250 | 250 | 625 | 4662.5 | 0.29 | 712.92 | G300E | 1121742.65 | 8.8 | G300E | 853466.51 | 6.7
964 | Story7 | B92 | 40 MPa RC Beam (25 cm x 25 cm) | Beam | 40MPa | Concrete Rectangular | 250 | 250 | 625 | 4662.5 | 0.29 | 712.92 | G300E | 1640034.38 | 12.87 | G300E | 776306.25 | 6.09
965 | Story7 | B93 | 40 MPa RC Beam (25 cm x 25 cm) | Beam | 40MPa | Concrete Rectangular | 250 | 250 | 625 | 4662.5 | 0.29 | 712.92 | G300E | 1640034.38 | 12.87 | G300E | 776306.25 | 6.09
966 | Story7 | B94 | 40 MPa RC Beam (25 cm x 25 cm) | Beam | 40MPa | Concrete Rectangular | 250 | 250 | 625 | 4662.5 | 0.29 | 712.92 | G300E | 1820706.25 | 14.29 | G300E | 0 | 0
967 | Story7 | B95 | 40 MPa RC Beam (25 cm x 25 cm) | Beam | 40MPa | Concrete Rectangular | 250 | 250 | 625 | 4662.5 | 0.29 | 712.92 | G300E | 1795936.72 | 14.09 | G300E | 0 | 0
968 | Story7 | B96 | 40 MPa RC Beam (25 cm x 25 cm) | Beam | 40MPa | Concrete Rectangular | 250 | 250 | 625 | 4662.5 | 0.29 | 712.92 | G300E | 1722502.34 | 13.52 | G300E | 485191.41 | 3.81
969 | Story7 | B97 | 40 MPa RC Beam (25 cm x 25 cm) | Beam | 40MPa | Concrete Rectangular | 250 | 250 | 625 | 4662.5 | 0.29 | 712.92 | G300E | 1675877.34 | 13.15 | G300E | 291114.84 | 2.28
970 | Story7 | B98 | 40 MPa RC Beam (25 cm x 25 cm) | Beam | 40MPa | Concrete Rectangular | 250 | 250 | 625 | 4662.5 | 0.29 | 712.92 | G300E | 1772332.81 | 13.91 | G300E | 0 | 0
971 | Story7 | B99 | 40 MPa RC Beam (25 cm x 25 cm) | Beam | 40MPa | Concrete Rectangular | 250 | 250 | 625 | 4662.5 | 0.29 | 712.92 | G300E | 1675877.34 | 13.15 | G300E | 291114.84 | 2.28
972 | Story8 | B1 | 40 MPa RC Beam (25 cm x 25 cm) | Beam | 40MPa | Concrete Rectangular | 250 | 250 | 625 | 4662.5 | 0.29 | 712.92 | G300E | 1438672.66 | 11.29 | G300E | 776306.25 | 6.09
973 | Story8 | B10 | 40 MPa RC Beam (25 cm x 25 cm) | Beam | 40MPa | Concrete Rectangular | 250 | 250 | 625 | 4662.5 | 0.29 | 712.92 | G300E | 1640925.74 | 12.88 | G300E | 768192.81 | 6.03
974 | Story8 | B100 | 40 MPa RC Beam (25 cm x 25 cm) | Beam | 40MPa | Concrete Rectangular | 250 | 250 | 625 | 4662.5 | 0.29 | 712.92 | G300E | 1731535.94 | 13.59 | G300E | 291114.84 | 2.28
975 | Story8 | B101 | 40 MPa RC Beam (25 cm x 25 cm) | Beam | 40MPa | Concrete Rectangular | 250 | 250 | 625 | 4662.5 | 0.29 | 712.92 | G300E | 1827117.19 | 14.34 | G300E | 194076.56 | 1.52
976 | Story8 | B102 | 40 MPa RC Beam (25 cm x 25 cm) | Beam | 40MPa | Concrete Rectangular | 250 | 250 | 625 | 4662.5 | 0.29 | 712.92 | G300E | 1688116.41 | 13.25 | G300E | 679267.97 | 5.33
977 | Story8 | B103 | 40 MPa RC Beam (25 cm x 25 cm) | Beam | 40MPa | Concrete Rectangular | 250 | 250 | 625 | 4662.5 | 0.29 | 712.92 | G300E | 1589329.69 | 12.47 | G300E | 485191.41 | 3.81
978 | Story8 | B104 | 40 MPa RC Beam (25 cm x 25 cm) | Beam | 40MPa | Concrete Rectangular | 250 | 250 | 625 | 4662.5 | 0.29 | 712.92 | G300E | 1589329.69 | 12.47 | G300E | 485191.41 | 3.81
979 | Story8 | B105 | 40 MPa RC Beam (25 cm x 25 cm) | Beam | 40MPa | Concrete Rectangular | 250 | 250 | 625 | 4662.5 | 0.29 | 712.92 | G300E | 1481800.78 | 11.63 | G300E | 776306.25 | 6.09
980 | Story8 | B106 | 40 MPa RC Beam (25 cm x 25 cm) | Beam | 40MPa | Concrete Rectangular | 250 | 250 | 625 | 4662.5 | 0.29 | 712.92 | G300E | 1481800.78 | 11.63 | G300E | 776306.25 | 6.09
981 | Story8 | B107 | 40 MPa RC Beam (25 cm x 25 cm) | Beam | 40MPa | Concrete Rectangular | 250 | 250 | 625 | 4662.5 | 0.29 | 712.92 | G300E | 1317293.38 | 10.34 | G300E | 1500502.21 | 11.77
982 | Story8 | B108 | 40 MPa RC Beam (25 cm x 25 cm) | Beam | 40MPa | Concrete Rectangular | 250 | 250 | 625 | 4662.5 | 0.29 | 712.92 | G300E | 1547675.74 | 12.14 | G300E | 768192.81 | 6.03
983 | Story8 | B109 | 40 MPa RC Beam (25 cm x 25 cm) | Beam | 40MPa | Concrete Rectangular | 250 | 250 | 625 | 4662.5 | 0.29 | 712.92 | G300E | 1446540.62 | 11.35 | G300E | 776306.25 | 6.09
984 | Story8 | B11 | 40 MPa RC Beam (25 cm x 25 cm) | Beam | 40MPa | Concrete Rectangular | 250 | 250 | 625 | 4662.5 | 0.29 | 712.92 | G300E | 1827117.19 | 14.34 | G300E | 194076.56 | 1.52
985 | Story8 | B110 | 40 MPa RC Beam (25 cm x 25 cm) | Beam | 40MPa | Concrete Rectangular | 250 | 250 | 625 | 4662.5 | 0.29 | 712.92 | G300E | 1640925.74 | 12.88 | G300E | 768192.81 | 6.03
986 | Story8 | B111 | 40 MPa RC Beam (25 cm x 25 cm) | Beam | 40MPa | Concrete Rectangular | 250 | 250 | 625 | 4662.5 | 0.29 | 712.92 | G300E | 1317293.38 | 10.34 | G300E | 1520500.9 | 11.93
987 | Story8 | B112 | 40 MPa RC Beam (25 cm x 25 cm) | Beam | 40MPa | Concrete Rectangular | 250 | 250 | 625 | 4662.5 | 0.29 | 712.92 | G300E | 1481800.78 | 11.63 | G300E | 776306.25 | 6.09
988 | Story8 | B12 | 40 MPa RC Beam (25 cm x 25 cm) | Beam | 40MPa | Concrete Rectangular | 250 | 250 | 625 | 4662.5 | 0.29 | 712.92 | G300E | 1317293.38 | 10.34 | G300E | 1520500.9 | 11.93
989 | Story8 | B13 | 40 MPa RC Beam (25 cm x 25 cm) | Beam | 40MPa | Concrete Rectangular | 250 | 250 | 625 | 4662.5 | 0.29 | 712.92 | G300E | 1589329.69 | 12.47 | G300E | 485191.41 | 3.81
990 | Story8 | B14 | 40 MPa RC Beam (25 cm x 25 cm) | Beam | 40MPa | Concrete Rectangular | 250 | 250 | 625 | 4662.5 | 0.29 | 712.92 | G300E | 1481800.78 | 11.63 | G300E | 776306.25 | 6.09
991 | Story8 | B15 | 40 MPa RC Beam (25 cm x 25 cm) | Beam | 40MPa | Concrete Rectangular | 250 | 250 | 625 | 4662.5 | 0.29 | 712.92 | G300E | 1481800.78 | 11.63 | G300E | 776306.25 | 6.09
992 | Story8 | B16 | 40 MPa RC Beam (25 cm x 25 cm) | Beam | 40MPa | Concrete Rectangular | 250 | 250 | 625 | 4662.5 | 0.29 | 712.92 | G300E | 1317567.65 | 10.34 | G300E | 1500776.47 | 11.78
993 | Story8 | B17 | 40 MPa RC Beam (25 cm x 25 cm) | Beam | 40MPa | Concrete Rectangular | 250 | 250 | 625 | 4662.5 | 0.29 | 712.92 | G300E | 1628378.12 | 12.78 | G300E | 582229.69 | 4.57
994 | Story8 | B18 | 40 MPa RC Beam (25 cm x 25 cm) | Beam | 40MPa | Concrete Rectangular | 250 | 250 | 625 | 4662.5 | 0.29 | 712.92 | G300E | 1647028.12 | 12.92 | G300E | 679267.97 | 5.33
995 | Story8 | B19 | 40 MPa RC Beam (25 cm x 25 cm) | Beam | 40MPa | Concrete Rectangular | 250 | 250 | 625 | 4662.5 | 0.29 | 712.92 | G300E | 1653730.47 | 12.98 | G300E | 679267.97 | 5.33
996 | Story8 | B2 | 40 MPa RC Beam (25 cm x 25 cm) | Beam | 40MPa | Concrete Rectangular | 250 | 250 | 625 | 4662.5 | 0.29 | 712.92 | G300E | 1445375 | 11.34 | G300E | 776306.25 | 6.09
997 | Story8 | B20 | 40 MPa RC Beam (25 cm x 25 cm) | Beam | 40MPa | Concrete Rectangular | 250 | 250 | 625 | 4662.5 | 0.29 | 712.92 | G300E | 1827117.19 | 14.34 | G300E | 0 | 0
998 | Story8 | B21 | 40 MPa RC Beam (25 cm x 25 cm) | Beam | 40MPa | Concrete Rectangular | 250 | 250 | 625 | 4662.5 | 0.29 | 712.92 | G300E | 1731244.53 | 13.58 | G300E | 291114.84 | 2.28
999 | Story8 | B22 | 40 MPa RC Beam (25 cm x 25 cm) | Beam | 40MPa | Concrete Rectangular | 250 | 250 | 625 | 4662.5 | 0.29 | 712.92 | G300E | 1882484.38 | 14.77 | G300E | 0 | 0
1000 | Story8 | B23 | 40 MPa RC Beam (25 cm x 25 cm) | Beam | 40MPa | Concrete Rectangular | 250 | 250 | 625 | 4662.5 | 0.29 | 712.92 | G300E | 1816626.56 | 14.25 | G300E | 0 | 0
1001 | Story8 | B24 | 40 MPa RC Beam (25 cm x 25 cm) | Beam | 40MPa | Concrete Rectangular | 250 | 250 | 625 | 4662.5 | 0.29 | 712.92 | G300E | 1883067.19 | 14.78 | G300E | 0 | 0
1002 | Story8 | B25 | 40 MPa RC Beam (25 cm x 25 cm) | Beam | 40MPa | Concrete Rectangular | 250 | 250 | 625 | 4662.5 | 0.29 | 712.92 | G300E | 1731535.94 | 13.59 | G300E | 291114.84 | 2.28
1003 | Story8 | B26 | 40 MPa RC Beam (25 cm x 25 cm) | Beam | 40MPa | Concrete Rectangular | 250 | 250 | 625 | 4662.5 | 0.29 | 712.92 | G300E | 1874907.81 | 14.71 | G300E | 21248.62 | 0.17
1004 | Story8 | B27 | 40 MPa RC Beam (25 cm x 25 cm) | Beam | 40MPa | Concrete Rectangular | 250 | 250 | 625 | 4662.5 | 0.29 | 712.92 | G300E | 1688116.41 | 13.25 | G300E | 679267.97 | 5.33
1005 | Story8 | B28 | 40 MPa RC Beam (25 cm x 25 cm) | Beam | 40MPa | Concrete Rectangular | 250 | 250 | 625 | 4662.5 | 0.29 | 712.92 | G300E | 1688116.41 | 13.25 | G300E | 679267.97 | 5.33
1006 | Story8 | B29 | 40 MPa RC Beam (25 cm x 25 cm) | Beam | 40MPa | Concrete Rectangular | 250 | 250 | 625 | 4662.5 | 0.29 | 712.92 | G300E | 1589329.69 | 12.47 | G300E | 485191.41 | 3.81
1007 | Story8 | B3 | 40 MPa RC Beam (25 cm x 25 cm) | Beam | 40MPa | Concrete Rectangular | 250 | 250 | 625 | 4662.5 | 0.29 | 712.92 | G300E | 1560189.06 | 12.24 | G300E | 582229.69 | 4.57
1008 | Story8 | B30 | 40 MPa RC Beam (25 cm x 25 cm) | Beam | 40MPa | Concrete Rectangular | 250 | 250 | 625 | 4662.5 | 0.29 | 712.92 | G300E | 1317293.38 | 10.34 | G300E | 1500502.21 | 11.77
1009 | Story8 | B31 | 40 MPa RC Beam (25 cm x 25 cm) | Beam | 40MPa | Concrete Rectangular | 250 | 250 | 625 | 4662.5 | 0.29 | 712.92 | G300E | 1547127.21 | 12.14 | G300E | 768192.81 | 6.03
1010 | Story8 | B32 | 40 MPa RC Beam (25 cm x 25 cm) | Beam | 40MPa | Concrete Rectangular | 250 | 250 | 625 | 4662.5 | 0.29 | 712.92 | G300E | 1826825.78 | 14.33 | G300E | 194076.56 | 1.52
1011 | Story8 | B33 | 40 MPa RC Beam (25 cm x 25 cm) | Beam | 40MPa | Concrete Rectangular | 250 | 250 | 625 | 4662.5 | 0.29 | 712.92 | G300E | 1731244.53 | 13.58 | G300E | 291114.84 | 2.28
1012 | Story8 | B34 | 40 MPa RC Beam (25 cm x 25 cm) | Beam | 40MPa | Concrete Rectangular | 250 | 250 | 625 | 4662.5 | 0.29 | 712.92 | G300E | 1837316.41 | 14.42 | G300E | 0 | 0
1013 | Story8 | B35 | 40 MPa RC Beam (25 cm x 25 cm) | Beam | 40MPa | Concrete Rectangular | 250 | 250 | 625 | 4662.5 | 0.29 | 712.92 | G300E | 1709097.66 | 13.41 | G300E | 97038.28 | 0.76
1014 | Story8 | B36 | 40 MPa RC Beam (25 cm x 25 cm) | Beam | 40MPa | Concrete Rectangular | 250 | 250 | 625 | 4662.5 | 0.29 | 712.92 | G300E | 1717257.03 | 13.47 | G300E | 97038.28 | 0.76
1015 | Story8 | B37 | 40 MPa RC Beam (25 cm x 25 cm) | Beam | 40MPa | Concrete Rectangular | 250 | 250 | 625 | 4800 | 0.3 | 733.94 | G300E | 1954800 | 15.34 | G300E | 599400 | 4.7
1016 | Story8 | B38 | 40 MPa RC Beam (25 cm x 25 cm) | Beam | 40MPa | Concrete Rectangular | 250 | 250 | 625 | 4662.5 | 0.29 | 712.92 | G300E | 1603317.19 | 12.58 | G300E | 776306.25 | 6.09
1017 | Story8 | B39 | 40 MPa RC Beam (25 cm x 25 cm) | Beam | 40MPa | Concrete Rectangular | 250 | 250 | 625 | 4800 | 0.3 | 733.94 | G300E | 2067600 | 16.22 | G300E | 743050.5 | 5.83
1018 | Story8 | B4 | 40 MPa RC Beam (25 cm x 25 cm) | Beam | 40MPa | Concrete Rectangular | 250 | 250 | 625 | 4662.5 | 0.29 | 712.92 | G300E | 1317567.65 | 10.34 | G300E | 1501599.26 | 11.78
1019 | Story8 | B40 | 40 MPa RC Beam (25 cm x 25 cm) | Beam | 40MPa | Concrete Rectangular | 250 | 250 | 625 | 4662.5 | 0.29 | 712.92 | G300E | 1754848.44 | 13.77 | G300E | 291114.84 | 2.28
1020 | Story8 | B41 | 40 MPa RC Beam (25 cm x 25 cm) | Beam | 40MPa | Concrete Rectangular | 250 | 250 | 625 | 4662.5 | 0.29 | 712.92 | G300E | 1754848.44 | 13.77 | G300E | 291114.84 | 2.28
1021 | Story8 | B42 | 40 MPa RC Beam (25 cm x 25 cm) | Beam | 40MPa | Concrete Rectangular | 250 | 250 | 625 | 4662.5 | 0.29 | 712.92 | G300E | 1874907.81 | 14.71 | G300E | 21248.62 | 0.17
1022 | Story8 | B43 | 40 MPa RC Beam (25 cm x 25 cm) | Beam | 40MPa | Concrete Rectangular | 250 | 250 | 625 | 4662.5 | 0.29 | 712.92 | G300E | 1731535.94 | 13.59 | G300E | 291114.84 | 2.28
1023 | Story8 | B44 | 40 MPa RC Beam (25 cm x 25 cm) | Beam | 40MPa | Concrete Rectangular | 250 | 250 | 625 | 4662.5 | 0.29 | 712.92 | G300E | 1827117.19 | 14.34 | G300E | 194076.56 | 1.52
1024 | Story8 | B45 | 40 MPa RC Beam (25 cm x 25 cm) | Beam | 40MPa | Concrete Rectangular | 250 | 250 | 625 | 4662.5 | 0.29 | 712.92 | G300E | 1547675.74 | 12.14 | G300E | 768192.81 | 6.03
1025 | Story8 | B46 | 40 MPa RC Beam (25 cm x 25 cm) | Beam | 40MPa | Concrete Rectangular | 250 | 250 | 625 | 4662.5 | 0.29 | 712.92 | G300E | 1446540.62 | 11.35 | G300E | 776306.25 | 6.09
1026 | Story8 | B47 | 40 MPa RC Beam (25 cm x 25 cm) | Beam | 40MPa | Concrete Rectangular | 250 | 250 | 625 | 4662.5 | 0.29 | 712.92 | G300E | 1762133.59 | 13.83 | G300E | 21248.62 | 0.17
1027 | Story8 | B48 | 40 MPa RC Beam (25 cm x 25 cm) | Beam | 40MPa | Concrete Rectangular | 250 | 250 | 625 | 4662.5 | 0.29 | 712.92 | G300E | 1816626.56 | 14.25 | G300E | 0 | 0
1028 | Story8 | B49 | 40 MPa RC Beam (25 cm x 25 cm) | Beam | 40MPa | Concrete Rectangular | 250 | 250 | 625 | 4662.5 | 0.29 | 712.92 | G300E | 1883358.59 | 14.78 | G300E | 0 | 0
1029 | Story8 | B5 | 40 MPa RC Beam (25 cm x 25 cm) | Beam | 40MPa | Concrete Rectangular | 250 | 250 | 625 | 4662.5 | 0.29 | 712.92 | G300E | 1825951.56 | 14.33 | G300E | 194076.56 | 1.52
1030 | Story8 | B50 | 40 MPa RC Beam (25 cm x 25 cm) | Beam | 40MPa | Concrete Rectangular | 250 | 250 | 625 | 4662.5 | 0.29 | 712.92 | G300E | 1603025.78 | 12.58 | G300E | 776306.25 | 6.09
1031 | Story8 | B51 | 40 MPa RC Beam (25 cm x 25 cm) | Beam | 40MPa | Concrete Rectangular | 250 | 250 | 625 | 4800 | 0.3 | 733.94 | G300E | 1965600 | 15.42 | G300E | 699300 | 5.49
1032 | Story8 | B55 | 40 MPa RC Beam (25 cm x 25 cm) | Beam | 40MPa | Concrete Rectangular | 250 | 250 | 625 | 4662.5 | 0.29 | 712.92 | G300E | 2008663.28 | 15.76 | G300E | 721765.2 | 5.66
1033 | Story8 | B56 | 40 MPa RC Beam (25 cm x 25 cm) | Beam | 40MPa | Concrete Rectangular | 250 | 250 | 625 | 4662.5 | 0.29 | 712.92 | G300E | 1603317.19 | 12.58 | G300E | 776306.25 | 6.09
1034 | Story8 | B57 | 40 MPa RC Beam (25 cm x 25 cm) | Beam | 40MPa | Concrete Rectangular | 250 | 250 | 625 | 4662.5 | 0.29 | 712.92 | G300E | 1883067.19 | 14.78 | G300E | 0 | 0
1035 | Story8 | B58 | 40 MPa RC Beam (25 cm x 25 cm) | Beam | 40MPa | Concrete Rectangular | 250 | 250 | 625 | 4662.5 | 0.29 | 712.92 | G300E | 1816626.56 | 14.25 | G300E | 0 | 0
1036 | Story8 | B59 | 40 MPa RC Beam (25 cm x 25 cm) | Beam | 40MPa | Concrete Rectangular | 250 | 250 | 625 | 4662.5 | 0.29 | 712.92 | G300E | 1762425 | 13.83 | G300E | 21248.62 | 0.17
1037 | Story8 | B6 | 40 MPa RC Beam (25 cm x 25 cm) | Beam | 40MPa | Concrete Rectangular | 250 | 250 | 625 | 4662.5 | 0.29 | 712.92 | G300E | 1547127.21 | 12.14 | G300E | 768192.81 | 6.03
1038 | Story8 | B60 | 40 MPa RC Beam (25 cm x 25 cm) | Beam | 40MPa | Concrete Rectangular | 250 | 250 | 625 | 4662.5 | 0.29 | 712.92 | G300E | 1446540.62 | 11.35 | G300E | 776306.25 | 6.09
1039 | Story8 | B61 | 40 MPa RC Beam (25 cm x 25 cm) | Beam | 40MPa | Concrete Rectangular | 250 | 250 | 625 | 4662.5 | 0.29 | 712.92 | G300E | 1640925.74 | 12.88 | G300E | 768192.81 | 6.03
1040 | Story8 | B62 | 40 MPa RC Beam (25 cm x 25 cm) | Beam | 40MPa | Concrete Rectangular | 250 | 250 | 625 | 4662.5 | 0.29 | 712.92 | G300E | 1762716.41 | 13.83 | G300E | 21248.62 | 0.17
1041 | Story8 | B63 | 40 MPa RC Beam (25 cm x 25 cm) | Beam | 40MPa | Concrete Rectangular | 250 | 250 | 625 | 4662.5 | 0.29 | 712.92 | G300E | 1731535.94 | 13.59 | G300E | 291114.84 | 2.28
1042 | Story8 | B64 | 40 MPa RC Beam (25 cm x 25 cm) | Beam | 40MPa | Concrete Rectangular | 250 | 250 | 625 | 4662.5 | 0.29 | 712.92 | G300E | 1883067.19 | 14.78 | G300E | 0 | 0
1043 | Story8 | B65 | 40 MPa RC Beam (25 cm x 25 cm) | Beam | 40MPa | Concrete Rectangular | 250 | 250 | 625 | 4662.5 | 0.29 | 712.92 | G300E | 1754848.44 | 13.77 | G300E | 291114.84 | 2.28
1044 | Story8 | B66 | 40 MPa RC Beam (25 cm x 25 cm) | Beam | 40MPa | Concrete Rectangular | 250 | 250 | 625 | 4800 | 0.3 | 733.94 | G300E | 2067600 | 16.22 | G300E | 743050.5 | 5.83
1045 | Story8 | B67 | 40 MPa RC Beam (25 cm x 25 cm) | Beam | 40MPa | Concrete Rectangular | 250 | 250 | 625 | 4662.5 | 0.29 | 712.92 | G300E | 2008663.28 | 15.76 | G300E | 721765.2 | 5.66
1046 | Story8 | B69 | 40 MPa RC Beam (25 cm x 25 cm) | Beam | 40MPa | Concrete Rectangular | 250 | 250 | 625 | 4662.5 | 0.29 | 712.92 | G300E | 2008954.69 | 15.76 | G300E | 721765.2 | 5.66
1047 | Story8 | B7 | 40 MPa RC Beam (25 cm x 25 cm) | Beam | 40MPa | Concrete Rectangular | 250 | 250 | 625 | 4662.5 | 0.29 | 712.92 | G300E | 1762133.59 | 13.83 | G300E | 21248.62 | 0.17
1048 | Story8 | B70 | 40 MPa RC Beam (25 cm x 25 cm) | Beam | 40MPa | Concrete Rectangular | 250 | 250 | 625 | 4662.5 | 0.29 | 712.92 | G300E | 2008663.28 | 15.76 | G300E | 721765.2 | 5.66
1049 | Story8 | B71 | 40 MPa RC Beam (25 cm x 25 cm) | Beam | 40MPa | Concrete Rectangular | 250 | 250 | 625 | 4662.5 | 0.29 | 712.92 | G300E | 1754848.44 | 13.77 | G300E | 291114.84 | 2.28
1050 | Story8 | B72 | 40 MPa RC Beam (25 cm x 25 cm) | Beam | 40MPa | Concrete Rectangular | 250 | 250 | 625 | 4662.5 | 0.29 | 712.92 | G300E | 1883067.19 | 14.78 | G300E | 0 | 0
1051 | Story8 | B73 | 40 MPa RC Beam (25 cm x 25 cm) | Beam | 40MPa | Concrete Rectangular | 250 | 250 | 625 | 4662.5 | 0.29 | 712.92 | G300E | 1731535.94 | 13.59 | G300E | 291114.84 | 2.28
1052 | Story8 | B74 | 40 MPa RC Beam (25 cm x 25 cm) | Beam | 40MPa | Concrete Rectangular | 250 | 250 | 625 | 4662.5 | 0.29 | 712.92 | G300E | 1762716.41 | 13.83 | G300E | 21248.62 | 0.17
1053 | Story8 | B75 | 40 MPa RC Beam (25 cm x 25 cm) | Beam | 40MPa | Concrete Rectangular | 250 | 250 | 625 | 4662.5 | 0.29 | 712.92 | G300E | 1640925.74 | 12.88 | G300E | 768192.81 | 6.03
1054 | Story8 | B76 | 40 MPa RC Beam (25 cm x 25 cm) | Beam | 40MPa | Concrete Rectangular | 250 | 250 | 625 | 4662.5 | 0.29 | 712.92 | G300E | 1317293.38 | 10.34 | G300E | 1520500.9 | 11.93
1055 | Story8 | B77 | 40 MPa RC Beam (25 cm x 25 cm) | Beam | 40MPa | Concrete Rectangular | 250 | 250 | 625 | 4662.5 | 0.29 | 712.92 | G300E | 1827117.19 | 14.34 | G300E | 194076.56 | 1.52
1056 | Story8 | B78 | 40 MPa RC Beam (25 cm x 25 cm) | Beam | 40MPa | Concrete Rectangular | 250 | 250 | 625 | 4662.5 | 0.29 | 712.92 | G300E | 1688116.41 | 13.25 | G300E | 679267.97 | 5.33
1057 | Story8 | B79 | 40 MPa RC Beam (25 cm x 25 cm) | Beam | 40MPa | Concrete Rectangular | 250 | 250 | 625 | 4662.5 | 0.29 | 712.92 | G300E | 1874907.81 | 14.71 | G300E | 21248.62 | 0.17
1058 | Story8 | B8 | 40 MPa RC Beam (25 cm x 25 cm) | Beam | 40MPa | Concrete Rectangular | 250 | 250 | 625 | 4662.5 | 0.29 | 712.92 | G300E | 1446540.62 | 11.35 | G300E | 776306.25 | 6.09
1059 | Story8 | B80 | 40 MPa RC Beam (25 cm x 25 cm) | Beam | 40MPa | Concrete Rectangular | 250 | 250 | 625 | 4662.5 | 0.29 | 712.92 | G300E | 1874907.81 | 14.71 | G300E | 21248.62 | 0.17
1060 | Story8 | B81 | 40 MPa RC Beam (25 cm x 25 cm) | Beam | 40MPa | Concrete Rectangular | 250 | 250 | 625 | 4662.5 | 0.29 | 712.92 | G300E | 1754848.44 | 13.77 | G300E | 291114.84 | 2.28
1061 | Story8 | B82 | 40 MPa RC Beam (25 cm x 25 cm) | Beam | 40MPa | Concrete Rectangular | 250 | 250 | 625 | 4662.5 | 0.29 | 712.92 | G300E | 1883067.19 | 14.78 | G300E | 0 | 0
1062 | Story8 | B83 | 40 MPa RC Beam (25 cm x 25 cm) | Beam | 40MPa | Concrete Rectangular | 250 | 250 | 625 | 4662.5 | 0.29 | 712.92 | G300E | 1603317.19 | 12.58 | G300E | 776306.25 | 6.09
1063 | Story8 | B84 | 40 MPa RC Beam (25 cm x 25 cm) | Beam | 40MPa | Concrete Rectangular | 250 | 250 | 625 | 4662.5 | 0.29 | 712.92 | G300E | 1883067.19 | 14.78 | G300E | 0 | 0
1064 | Story8 | B85 | 40 MPa RC Beam (25 cm x 25 cm) | Beam | 40MPa | Concrete Rectangular | 250 | 250 | 625 | 4662.5 | 0.29 | 712.92 | G300E | 1754848.44 | 13.77 | G300E | 291114.84 | 2.28
1065 | Story8 | B86 | 40 MPa RC Beam (25 cm x 25 cm) | Beam | 40MPa | Concrete Rectangular | 250 | 250 | 625 | 4662.5 | 0.29 | 712.92 | G300E | 1874907.81 | 14.71 | G300E | 21248.62 | 0.17
1066 | Story8 | B87 | 40 MPa RC Beam (25 cm x 25 cm) | Beam | 40MPa | Concrete Rectangular | 250 | 250 | 625 | 4662.5 | 0.29 | 712.92 | G300E | 1874907.81 | 14.71 | G300E | 21248.62 | 0.17
1067 | Story8 | B88 | 40 MPa RC Beam (25 cm x 25 cm) | Beam | 40MPa | Concrete Rectangular | 250 | 250 | 625 | 4662.5 | 0.29 | 712.92 | G300E | 1688116.41 | 13.25 | G300E | 679267.97 | 5.33
1068 | Story8 | B89 | 40 MPa RC Beam (25 cm x 25 cm) | Beam | 40MPa | Concrete Rectangular | 250 | 250 | 625 | 4662.5 | 0.29 | 712.92 | G300E | 1827117.19 | 14.34 | G300E | 194076.56 | 1.52
1069 | Story8 | B9 | 40 MPa RC Beam (25 cm x 25 cm) | Beam | 40MPa | Concrete Rectangular | 250 | 250 | 625 | 4662.5 | 0.29 | 712.92 | G300E | 1762716.41 | 13.83 | G300E | 21248.62 | 0.17
1070 | Story8 | B90 | 40 MPa RC Beam (25 cm x 25 cm) | Beam | 40MPa | Concrete Rectangular | 250 | 250 | 625 | 4662.5 | 0.29 | 712.92 | G300E | 1317293.38 | 10.34 | G300E | 1520500.9 | 11.93
1071 | Story8 | B91 | 40 MPa RC Beam (25 cm x 25 cm) | Beam | 40MPa | Concrete Rectangular | 250 | 250 | 625 | 4662.5 | 0.29 | 712.92 | G300E | 1481800.78 | 11.63 | G300E | 776306.25 | 6.09
1072 | Story8 | B92 | 40 MPa RC Beam (25 cm x 25 cm) | Beam | 40MPa | Concrete Rectangular | 250 | 250 | 625 | 4662.5 | 0.29 | 712.92 | G300E | 1589329.69 | 12.47 | G300E | 485191.41 | 3.81
1073 | Story8 | B93 | 40 MPa RC Beam (25 cm x 25 cm) | Beam | 40MPa | Concrete Rectangular | 250 | 250 | 625 | 4662.5 | 0.29 | 712.92 | G300E | 1589329.69 | 12.47 | G300E | 485191.41 | 3.81
1074 | Story8 | B94 | 40 MPa RC Beam (25 cm x 25 cm) | Beam | 40MPa | Concrete Rectangular | 250 | 250 | 625 | 4662.5 | 0.29 | 712.92 | G300E | 1688116.41 | 13.25 | G300E | 679267.97 | 5.33
1075 | Story8 | B95 | 40 MPa RC Beam (25 cm x 25 cm) | Beam | 40MPa | Concrete Rectangular | 250 | 250 | 625 | 4662.5 | 0.29 | 712.92 | G300E | 1827117.19 | 14.34 | G300E | 194076.56 | 1.52
1076 | Story8 | B96 | 40 MPa RC Beam (25 cm x 25 cm) | Beam | 40MPa | Concrete Rectangular | 250 | 250 | 625 | 4662.5 | 0.29 | 712.92 | G300E | 1731535.94 | 13.59 | G300E | 291114.84 | 2.28
1077 | Story8 | B97 | 40 MPa RC Beam (25 cm x 25 cm) | Beam | 40MPa | Concrete Rectangular | 250 | 250 | 625 | 4662.5 | 0.29 | 712.92 | G300E | 1762716.41 | 13.83 | G300E | 21248.62 | 0.17
1078 | Story8 | B98 | 40 MPa RC Beam (25 cm x 25 cm) | Beam | 40MPa | Concrete Rectangular | 250 | 250 | 625 | 4662.5 | 0.29 | 712.92 | G300E | 1816626.56 | 14.25 | G300E | 0 | 0
1079 | Story8 | B99 | 40 MPa RC Beam (25 cm x 25 cm) | Beam | 40MPa | Concrete Rectangular | 250 | 250 | 625 | 4662.5 | 0.29 | 712.92 | G300E | 1762425 | 13.83 | G300E | 21248.62 | 0.17
1080 | Story9 | B1 | 40 MPa RC Beam (25 cm x 25 cm) | Beam | 40MPa | Concrete Rectangular | 250 | 250 | 625 | 4675 | 0.29 | 714.83 | G300E | 1462106.25 | 11.47 | G300E | 778387.5 | 6.11
1081 | Story9 | B10 | 40 MPa RC Beam (25 cm x 25 cm) | Beam | 40MPa | Concrete Rectangular | 250 | 250 | 625 | 4675 | 0.29 | 714.83 | G300E | 1464925 | 11.49 | G300E | 784187.25 | 6.15
1082 | Story9 | B100 | 40 MPa RC Beam (25 cm x 25 cm) | Beam | 40MPa | Concrete Rectangular | 250 | 250 | 625 | 4675 | 0.29 | 714.83 | G300E | 1753709.38 | 13.76 | G300E | 291895.31 | 2.29
1083 | Story9 | B101 | 40 MPa RC Beam (25 cm x 25 cm) | Beam | 40MPa | Concrete Rectangular | 250 | 250 | 625 | 4675 | 0.29 | 714.83 | G300E | 1854514.06 | 14.55 | G300E | 194596.88 | 1.53
1084 | Story9 | B102 | 40 MPa RC Beam (25 cm x 25 cm) | Beam | 40MPa | Concrete Rectangular | 250 | 250 | 625 | 4675 | 0.29 | 714.83 | G300E | 1699362.5 | 13.33 | G300E | 681089.06 | 5.34
1085 | Story9 | B103 | 40 MPa RC Beam (25 cm x 25 cm) | Beam | 40MPa | Concrete Rectangular | 250 | 250 | 625 | 4675 | 0.29 | 714.83 | G300E | 1587746.88 | 12.46 | G300E | 486492.19 | 3.82
1086 | Story9 | B104 | 40 MPa RC Beam (25 cm x 25 cm) | Beam | 40MPa | Concrete Rectangular | 250 | 250 | 625 | 4675 | 0.29 | 714.83 | G300E | 1587746.88 | 12.46 | G300E | 486492.19 | 3.82
1087 | Story9 | B105 | 40 MPa RC Beam (25 cm x 25 cm) | Beam | 40MPa | Concrete Rectangular | 250 | 250 | 625 | 4675 | 0.29 | 714.83 | G300E | 1504765.62 | 11.81 | G300E | 778387.5 | 6.11
1088 | Story9 | B106 | 40 MPa RC Beam (25 cm x 25 cm) | Beam | 40MPa | Concrete Rectangular | 250 | 250 | 625 | 4675 | 0.29 | 714.83 | G300E | 1504765.62 | 11.81 | G300E | 778387.5 | 6.11
1089 | Story9 | B107 | 40 MPa RC Beam (25 cm x 25 cm) | Beam | 40MPa | Concrete Rectangular | 250 | 250 | 625 | 4675 | 0.29 | 714.83 | G300E | 1378025 | 10.81 | G300E | 1517725 | 11.91
1090 | Story9 | B108 | 40 MPa RC Beam (25 cm x 25 cm) | Beam | 40MPa | Concrete Rectangular | 250 | 250 | 625 | 4675 | 0.29 | 714.83 | G300E | 1371700 | 10.76 | G300E | 670725 | 5.26
1091 | Story9 | B109 | 40 MPa RC Beam (25 cm x 25 cm) | Beam | 40MPa | Concrete Rectangular | 250 | 250 | 625 | 4675 | 0.29 | 714.83 | G300E | 1464443.75 | 11.49 | G300E | 778387.5 | 6.11
1092 | Story9 | B11 | 40 MPa RC Beam (25 cm x 25 cm) | Beam | 40MPa | Concrete Rectangular | 250 | 250 | 625 | 4675 | 0.29 | 714.83 | G300E | 1854514.06 | 14.55 | G300E | 194596.88 | 1.53
1093 | Story9 | B110 | 40 MPa RC Beam (25 cm x 25 cm) | Beam | 40MPa | Concrete Rectangular | 250 | 250 | 625 | 4675 | 0.29 | 714.83 | G300E | 1464925 | 11.49 | G300E | 784187.25 | 6.15
1094 | Story9 | B111 | 40 MPa RC Beam (25 cm x 25 cm) | Beam | 40MPa | Concrete Rectangular | 250 | 250 | 625 | 4675 | 0.29 | 714.83 | G300E | 1378025 | 10.81 | G300E | 1537777.31 | 12.07
1095 | Story9 | B112 | 40 MPa RC Beam (25 cm x 25 cm) | Beam | 40MPa | Concrete Rectangular | 250 | 250 | 625 | 4675 | 0.29 | 714.83 | G300E | 1504765.62 | 11.81 | G300E | 778387.5 | 6.11
1096 | Story9 | B12 | 40 MPa RC Beam (25 cm x 25 cm) | Beam | 40MPa | Concrete Rectangular | 250 | 250 | 625 | 4675 | 0.29 | 714.83 | G300E | 1378025 | 10.81 | G300E | 1537777.31 | 12.07
1097 | Story9 | B13 | 40 MPa RC Beam (25 cm x 25 cm) | Beam | 40MPa | Concrete Rectangular | 250 | 250 | 625 | 4675 | 0.29 | 714.83 | G300E | 1587746.88 | 12.46 | G300E | 486492.19 | 3.82
1098 | Story9 | B14 | 40 MPa RC Beam (25 cm x 25 cm) | Beam | 40MPa | Concrete Rectangular | 250 | 250 | 625 | 4675 | 0.29 | 714.83 | G300E | 1504765.62 | 11.81 | G300E | 778387.5 | 6.11
1099 | Story9 | B15 | 40 MPa RC Beam (25 cm x 25 cm) | Beam | 40MPa | Concrete Rectangular | 250 | 250 | 625 | 4675 | 0.29 | 714.83 | G300E | 1504765.62 | 11.81 | G300E | 778387.5 | 6.11
1100 | Story9 | B16 | 40 MPa RC Beam (25 cm x 25 cm) | Beam | 40MPa | Concrete Rectangular | 250 | 250 | 625 | 4675 | 0.29 | 714.83 | G300E | 1378300 | 10.81 | G300E | 1517725 | 11.91
1101 | Story9 | B17 | 40 MPa RC Beam (25 cm x 25 cm) | Beam | 40MPa | Concrete Rectangular | 250 | 250 | 625 | 4675 | 0.29 | 714.83 | G300E | 1625439.06 | 12.75 | G300E | 681089.06 | 5.34
1102 | Story9 | B18 | 40 MPa RC Beam (25 cm x 25 cm) | Beam | 40MPa | Concrete Rectangular | 250 | 250 | 625 | 4675 | 0.29 | 714.83 | G300E | 1657287.5 | 13 | G300E | 681089.06 | 5.34
1103 | Story9 | B19 | 40 MPa RC Beam (25 cm x 25 cm) | Beam | 40MPa | Concrete Rectangular | 250 | 250 | 625 | 4675 | 0.29 | 714.83 | G300E | 1665176.56 | 13.07 | G300E | 681089.06 | 5.34
1104 | Story9 | B2 | 40 MPa RC Beam (25 cm x 25 cm) | Beam | 40MPa | Concrete Rectangular | 250 | 250 | 625 | 4675 | 0.29 | 714.83 | G300E | 1469118.75 | 11.53 | G300E | 778387.5 | 6.11
1105 | Story9 | B20 | 40 MPa RC Beam (25 cm x 25 cm) | Beam | 40MPa | Concrete Rectangular | 250 | 250 | 625 | 4675 | 0.29 | 714.83 | G300E | 1848378.12 | 14.5 | G300E | 0 | 0
1106 | Story9 | B21 | 40 MPa RC Beam (25 cm x 25 cm) | Beam | 40MPa | Concrete Rectangular | 250 | 250 | 625 | 4675 | 0.29 | 714.83 | G300E | 1753125 | 13.76 | G300E | 291895.31 | 2.29
1107 | Story9 | B22 | 40 MPa RC Beam (25 cm x 25 cm) | Beam | 40MPa | Concrete Rectangular | 250 | 250 | 625 | 4675 | 0.29 | 714.83 | G300E | 1900387.5 | 14.91 | G300E | 0 | 0
1108 | Story9 | B23 | 40 MPa RC Beam (25 cm x 25 cm) | Beam | 40MPa | Concrete Rectangular | 250 | 250 | 625 | 4675 | 0.29 | 714.83 | G300E | 1845456.25 | 14.48 | G300E | 0 | 0
1109 | Story9 | B24 | 40 MPa RC Beam (25 cm x 25 cm) | Beam | 40MPa | Concrete Rectangular | 250 | 250 | 625 | 4675 | 0.29 | 714.83 | G300E | 1901264.06 | 14.92 | G300E | 0 | 0
1110 | Story9 | B25 | 40 MPa RC Beam (25 cm x 25 cm) | Beam | 40MPa | Concrete Rectangular | 250 | 250 | 625 | 4675 | 0.29 | 714.83 | G300E | 1754293.75 | 13.76 | G300E | 291895.31 | 2.29
1111 | Story9 | B26 | 40 MPa RC Beam (25 cm x 25 cm) | Beam | 40MPa | Concrete Rectangular | 250 | 250 | 625 | 4675 | 0.29 | 714.83 | G300E | 1896589.06 | 14.88 | G300E | 21305.58 | 0.17
1112 | Story9 | B27 | 40 MPa RC Beam (25 cm x 25 cm) | Beam | 40MPa | Concrete Rectangular | 250 | 250 | 625 | 4675 | 0.29 | 714.83 | G300E | 1699362.5 | 13.33 | G300E | 681089.06 | 5.34
1113 | Story9 | B28 | 40 MPa RC Beam (25 cm x 25 cm) | Beam | 40MPa | Concrete Rectangular | 250 | 250 | 625 | 4675 | 0.29 | 714.83 | G300E | 1699362.5 | 13.33 | G300E | 681089.06 | 5.34
1114 | Story9 | B29 | 40 MPa RC Beam (25 cm x 25 cm) | Beam | 40MPa | Concrete Rectangular | 250 | 250 | 625 | 4675 | 0.29 | 714.83 | G300E | 1587746.88 | 12.46 | G300E | 486492.19 | 3.82
1115 | Story9 | B3 | 40 MPa RC Beam (25 cm x 25 cm) | Beam | 40MPa | Concrete Rectangular | 250 | 250 | 625 | 4675 | 0.29 | 714.83 | G300E | 1618134.38 | 12.7 | G300E | 486492.19 | 3.82
1116 | Story9 | B30 | 40 MPa RC Beam (25 cm x 25 cm) | Beam | 40MPa | Concrete Rectangular | 250 | 250 | 625 | 4675 | 0.29 | 714.83 | G300E | 1378025 | 10.81 | G300E | 1517725 | 11.91
1117 | Story9 | B31 | 40 MPa RC Beam (25 cm x 25 cm) | Beam | 40MPa | Concrete Rectangular | 250 | 250 | 625 | 4675 | 0.29 | 714.83 | G300E | 1371425 | 10.76 | G300E | 670725 | 5.26
1118 | Story9 | B32 | 40 MPa RC Beam (25 cm x 25 cm) | Beam | 40MPa | Concrete Rectangular | 250 | 250 | 625 | 4675 | 0.29 | 714.83 | G300E | 1854514.06 | 14.55 | G300E | 194596.88 | 1.53
1119 | Story9 | B33 | 40 MPa RC Beam (25 cm x 25 cm) | Beam | 40MPa | Concrete Rectangular | 250 | 250 | 625 | 4675 | 0.29 | 714.83 | G300E | 1752540.62 | 13.75 | G300E | 291895.31 | 2.29
1120 | Story9 | B34 | 40 MPa RC Beam (25 cm x 25 cm) | Beam | 40MPa | Concrete Rectangular | 250 | 250 | 625 | 4675 | 0.29 | 714.83 | G300E | 1857728.12 | 14.58 | G300E | 0 | 0
1121 | Story9 | B35 | 40 MPa RC Beam (25 cm x 25 cm) | Beam | 40MPa | Concrete Rectangular | 250 | 250 | 625 | 4675 | 0.29 | 714.83 | G300E | 1724198.44 | 13.53 | G300E | 194596.88 | 1.53
1122 | Story9 | B36 | 40 MPa RC Beam (25 cm x 25 cm) | Beam | 40MPa | Concrete Rectangular | 250 | 250 | 625 | 4675 | 0.29 | 714.83 | G300E | 1732671.88 | 13.6 | G300E | 194596.88 | 1.53
1123 | Story9 | B37 | 40 MPa RC Beam (25 cm x 25 cm) | Beam | 40MPa | Concrete Rectangular | 250 | 250 | 625 | 4800 | 0.3 | 733.94 | G300E | 1977000 | 15.51 | G300E | 699300 | 5.49
1124 | Story9 | B38 | 40 MPa RC Beam (25 cm x 25 cm) | Beam | 40MPa | Concrete Rectangular | 250 | 250 | 625 | 4675 | 0.29 | 714.83 | G300E | 1614920.31 | 12.67 | G300E | 778387.5 | 6.11
1125 | Story9 | B39 | 40 MPa RC Beam (25 cm x 25 cm) | Beam | 40MPa | Concrete Rectangular | 250 | 250 | 625 | 4800 | 0.3 | 733.94 | G300E | 2028900 | 15.92 | G300E | 721175.25 | 5.66
1126 | Story9 | B4 | 40 MPa RC Beam (25 cm x 25 cm) | Beam | 40MPa | Concrete Rectangular | 250 | 250 | 625 | 4675 | 0.29 | 714.83 | G300E | 1378025 | 10.81 | G300E | 1513875 | 11.88
1127 | Story9 | B40 | 40 MPa RC Beam (25 cm x 25 cm) | Beam | 40MPa | Concrete Rectangular | 250 | 250 | 625 | 4675 | 0.29 | 714.83 | G300E | 1771825 | 13.9 | G300E | 291895.31 | 2.29
1128 | Story9 | B41 | 40 MPa RC Beam (25 cm x 25 cm) | Beam | 40MPa | Concrete Rectangular | 250 | 250 | 625 | 4675 | 0.29 | 714.83 | G300E | 1771532.81 | 13.9 | G300E | 291895.31 | 2.29
1129 | Story9 | B42 | 40 MPa RC Beam (25 cm x 25 cm) | Beam | 40MPa | Concrete Rectangular | 250 | 250 | 625 | 4675 | 0.29 | 714.83 | G300E | 1896589.06 | 14.88 | G300E | 21305.58 | 0.17
1130 | Story9 | B43 | 40 MPa RC Beam (25 cm x 25 cm) | Beam | 40MPa | Concrete Rectangular | 250 | 250 | 625 | 4675 | 0.29 | 714.83 | G300E | 1753709.38 | 13.76 | G300E | 291895.31 | 2.29
1131 | Story9 | B44 | 40 MPa RC Beam (25 cm x 25 cm) | Beam | 40MPa | Concrete Rectangular | 250 | 250 | 625 | 4675 | 0.29 | 714.83 | G300E | 1854514.06 | 14.55 | G300E | 194596.88 | 1.53
1132 | Story9 | B45 | 40 MPa RC Beam (25 cm x 25 cm) | Beam | 40MPa | Concrete Rectangular | 250 | 250 | 625 | 4675 | 0.29 | 714.83 | G300E | 1371700 | 10.76 | G300E | 670725 | 5.26
1133 | Story9 | B46 | 40 MPa RC Beam (25 cm x 25 cm) | Beam | 40MPa | Concrete Rectangular | 250 | 250 | 625 | 4675 | 0.29 | 714.83 | G300E | 1464443.75 | 11.49 | G300E | 778387.5 | 6.11
1134 | Story9 | B47 | 40 MPa RC Beam (25 cm x 25 cm) | Beam | 40MPa | Concrete Rectangular | 250 | 250 | 625 | 4675 | 0.29 | 714.83 | G300E | 1828801.56 | 14.35 | G300E | 0 | 0
1135 | Story9 | B48 | 40 MPa RC Beam (25 cm x 25 cm) | Beam | 40MPa | Concrete Rectangular | 250 | 250 | 625 | 4675 | 0.29 | 714.83 | G300E | 1845456.25 | 14.48 | G300E | 0 | 0
1136 | Story9 | B49 | 40 MPa RC Beam (25 cm x 25 cm) | Beam | 40MPa | Concrete Rectangular | 250 | 250 | 625 | 4675 | 0.29 | 714.83 | G300E | 1900387.5 | 14.91 | G300E | 0 | 0
1137 | Story9 | B5 | 40 MPa RC Beam (25 cm x 25 cm) | Beam | 40MPa | Concrete Rectangular | 250 | 250 | 625 | 4675 | 0.29 | 714.83 | G300E | 1853637.5 | 14.54 | G300E | 194596.88 | 1.53
1138 | Story9 | B50 | 40 MPa RC Beam (25 cm x 25 cm) | Beam | 40MPa | Concrete Rectangular | 250 | 250 | 625 | 4675 | 0.29 | 714.83 | G300E | 1614335.94 | 12.67 | G300E | 778387.5 | 6.11
1139 | Story9 | B51 | 40 MPa RC Beam (25 cm x 25 cm) | Beam | 40MPa | Concrete Rectangular | 250 | 250 | 625 | 4800 | 0.3 | 733.94 | G300E | 1987800 | 15.6 | G300E | 699300 | 5.49
1140 | Story9 | B55 | 40 MPa RC Beam (25 cm x 25 cm) | Beam | 40MPa | Concrete Rectangular | 250 | 250 | 625 | 4675 | 0.29 | 714.83 | G300E | 1976064.06 | 15.5 | G300E | 702394.64 | 5.51
1141 | Story9 | B56 | 40 MPa RC Beam (25 cm x 25 cm) | Beam | 40MPa | Concrete Rectangular | 250 | 250 | 625 | 4675 | 0.29 | 714.83 | G300E | 1614043.75 | 12.66 | G300E | 778387.5 | 6.11
1142 | Story9 | B57 | 40 MPa RC Beam (25 cm x 25 cm) | Beam | 40MPa | Concrete Rectangular | 250 | 250 | 625 | 4675 | 0.29 | 714.83 | G300E | 1901264.06 | 14.92 | G300E | 0 | 0
1143 | Story9 | B58 | 40 MPa RC Beam (25 cm x 25 cm) | Beam | 40MPa | Concrete Rectangular | 250 | 250 | 625 | 4675 | 0.29 | 714.83 | G300E | 1846040.62 | 14.48 | G300E | 0 | 0
1144 | Story9 | B59 | 40 MPa RC Beam (25 cm x 25 cm) | Beam | 40MPa | Concrete Rectangular | 250 | 250 | 625 | 4675 | 0.29 | 714.83 | G300E | 1828801.56 | 14.35 | G300E | 0 | 0
1145 | Story9 | B6 | 40 MPa RC Beam (25 cm x 25 cm) | Beam | 40MPa | Concrete Rectangular | 250 | 250 | 625 | 4675 | 0.29 | 714.83 | G300E | 1371425 | 10.76 | G300E | 670725 | 5.26
1146 | Story9 | B60 | 40 MPa RC Beam (25 cm x 25 cm) | Beam | 40MPa | Concrete Rectangular | 250 | 250 | 625 | 4675 | 0.29 | 714.83 | G300E | 1464151.56 | 11.49 | G300E | 778387.5 | 6.11
1147 | Story9 | B61 | 40 MPa RC Beam (25 cm x 25 cm) | Beam | 40MPa | Concrete Rectangular | 250 | 250 | 625 | 4675 | 0.29 | 714.83 | G300E | 1464925 | 11.49 | G300E | 784187.25 | 6.15
1148 | Story9 | B62 | 40 MPa RC Beam (25 cm x 25 cm) | Beam | 40MPa | Concrete Rectangular | 250 | 250 | 625 | 4675 | 0.29 | 714.83 | G300E | 1828801.56 | 14.35 | G300E | 0 | 0
1149 | Story9 | B63 | 40 MPa RC Beam (25 cm x 25 cm) | Beam | 40MPa | Concrete Rectangular | 250 | 250 | 625 | 4675 | 0.29 | 714.83 | G300E | 1754293.75 | 13.76 | G300E | 291895.31 | 2.29
1150 | Story9 | B64 | 40 MPa RC Beam (25 cm x 25 cm) | Beam | 40MPa | Concrete Rectangular | 250 | 250 | 625 | 4675 | 0.29 | 714.83 | G300E | 1901264.06 | 14.92 | G300E | 0 | 0
1151 | Story9 | B65 | 40 MPa RC Beam (25 cm x 25 cm) | Beam | 40MPa | Concrete Rectangular | 250 | 250 | 625 | 4675 | 0.29 | 714.83 | G300E | 1771825 | 13.9 | G300E | 291895.31 | 2.29
1152 | Story9 | B66 | 40 MPa RC Beam (25 cm x 25 cm) | Beam | 40MPa | Concrete Rectangular | 250 | 250 | 625 | 4800 | 0.3 | 733.94 | G300E | 2028300 | 15.91 | G300E | 721175.25 | 5.66
1153 | Story9 | B67 | 40 MPa RC Beam (25 cm x 25 cm) | Beam | 40MPa | Concrete Rectangular | 250 | 250 | 625 | 4675 | 0.29 | 714.83 | G300E | 1976064.06 | 15.5 | G300E | 702394.64 | 5.51
1154 | Story9 | B69 | 40 MPa RC Beam (25 cm x 25 cm) | Beam | 40MPa | Concrete Rectangular | 250 | 250 | 625 | 4675 | 0.29 | 714.83 | G300E | 1976064.06 | 15.5 | G300E | 702394.64 | 5.51
1155 | Story9 | B7 | 40 MPa RC Beam (25 cm x 25 cm) | Beam | 40MPa | Concrete Rectangular | 250 | 250 | 625 | 4675 | 0.29 | 714.83 | G300E | 1828509.38 | 14.35 | G300E | 0 | 0
1156 | Story9 | B70 | 40 MPa RC Beam (25 cm x 25 cm) | Beam | 40MPa | Concrete Rectangular | 250 | 250 | 625 | 4675 | 0.29 | 714.83 | G300E | 1976064.06 | 15.5 | G300E | 702394.64 | 5.51
1157 | Story9 | B71 | 40 MPa RC Beam (25 cm x 25 cm) | Beam | 40MPa | Concrete Rectangular | 250 | 250 | 625 | 4675 | 0.29 | 714.83 | G300E | 1771532.81 | 13.9 | G300E | 291895.31 | 2.29
1158 | Story9 | B72 | 40 MPa RC Beam (25 cm x 25 cm) | Beam | 40MPa | Concrete Rectangular | 250 | 250 | 625 | 4675 | 0.29 | 714.83 | G300E | 1901264.06 | 14.92 | G300E | 0 | 0
1159 | Story9 | B73 | 40 MPa RC Beam (25 cm x 25 cm) | Beam | 40MPa | Concrete Rectangular | 250 | 250 | 625 | 4675 | 0.29 | 714.83 | G300E | 1753709.38 | 13.76 | G300E | 291895.31 | 2.29
1160 | Story9 | B74 | 40 MPa RC Beam (25 cm x 25 cm) | Beam | 40MPa | Concrete Rectangular | 250 | 250 | 625 | 4675 | 0.29 | 714.83 | G300E | 1828801.56 | 14.35 | G300E | 0 | 0
1161 | Story9 | B75 | 40 MPa RC Beam (25 cm x 25 cm) | Beam | 40MPa | Concrete Rectangular | 250 | 250 | 625 | 4675 | 0.29 | 714.83 | G300E | 1464925 | 11.49 | G300E | 784187.25 | 6.15
1162 | Story9 | B76 | 40 MPa RC Beam (25 cm x 25 cm) | Beam | 40MPa | Concrete Rectangular | 250 | 250 | 625 | 4675 | 0.29 | 714.83 | G300E | 1378025 | 10.81 | G300E | 1537777.31 | 12.07
1163 | Story9 | B77 | 40 MPa RC Beam (25 cm x 25 cm) | Beam | 40MPa | Concrete Rectangular | 250 | 250 | 625 | 4675 | 0.29 | 714.83 | G300E | 1854514.06 | 14.55 | G300E | 194596.88 | 1.53
1164 | Story9 | B78 | 40 MPa RC Beam (25 cm x 25 cm) | Beam | 40MPa | Concrete Rectangular | 250 | 250 | 625 | 4675 | 0.29 | 714.83 | G300E | 1699362.5 | 13.33 | G300E | 681089.06 | 5.34
1165 | Story9 | B79 | 40 MPa RC Beam (25 cm x 25 cm) | Beam | 40MPa | Concrete Rectangular | 250 | 250 | 625 | 4675 | 0.29 | 714.83 | G300E | 1896589.06 | 14.88 | G300E | 21305.58 | 0.17
1166 | Story9 | B8 | 40 MPa RC Beam (25 cm x 25 cm) | Beam | 40MPa | Concrete Rectangular | 250 | 250 | 625 | 4675 | 0.29 | 714.83 | G300E | 1464443.75 | 11.49 | G300E | 778387.5 | 6.11
1167 | Story9 | B80 | 40 MPa RC Beam (25 cm x 25 cm) | Beam | 40MPa | Concrete Rectangular | 250 | 250 | 625 | 4675 | 0.29 | 714.83 | G300E | 1896589.06 | 14.88 | G300E | 21305.58 | 0.17
1168 | Story9 | B81 | 40 MPa RC Beam (25 cm x 25 cm) | Beam | 40MPa | Concrete Rectangular | 250 | 250 | 625 | 4675 | 0.29 | 714.83 | G300E | 1771532.81 | 13.9 | G300E | 291895.31 | 2.29
1169 | Story9 | B82 | 40 MPa RC Beam (25 cm x 25 cm) | Beam | 40MPa | Concrete Rectangular | 250 | 250 | 625 | 4675 | 0.29 | 714.83 | G300E | 1901264.06 | 14.92 | G300E | 0 | 0
1170 | Story9 | B83 | 40 MPa RC Beam (25 cm x 25 cm) | Beam | 40MPa | Concrete Rectangular | 250 | 250 | 625 | 4675 | 0.29 | 714.83 | G300E | 1614043.75 | 12.66 | G300E | 778387.5 | 6.11
1171 | Story9 | B84 | 40 MPa RC Beam (25 cm x 25 cm) | Beam | 40MPa | Concrete Rectangular | 250 | 250 | 625 | 4675 | 0.29 | 714.83 | G300E | 1901264.06 | 14.92 | G300E | 0 | 0
1172 | Story9 | B85 | 40 MPa RC Beam (25 cm x 25 cm) | Beam | 40MPa | Concrete Rectangular | 250 | 250 | 625 | 4675 | 0.29 | 714.83 | G300E | 1771532.81 | 13.9 | G300E | 291895.31 | 2.29
1173 | Story9 | B86 | 40 MPa RC Beam (25 cm x 25 cm) | Beam | 40MPa | Concrete Rectangular | 250 | 250 | 625 | 4675 | 0.29 | 714.83 | G300E | 1896589.06 | 14.88 | G300E | 21305.58 | 0.17
1174 | Story9 | B87 | 40 MPa RC Beam (25 cm x 25 cm) | Beam | 40MPa | Concrete Rectangular | 250 | 250 | 625 | 4675 | 0.29 | 714.83 | G300E | 1896589.06 | 14.88 | G300E | 21305.58 | 0.17
1175 | Story9 | B88 | 40 MPa RC Beam (25 cm x 25 cm) | Beam | 40MPa | Concrete Rectangular | 250 | 250 | 625 | 4675 | 0.29 | 714.83 | G300E | 1699362.5 | 13.33 | G300E | 681089.06 | 5.34
1176 | Story9 | B89 | 40 MPa RC Beam (25 cm x 25 cm) | Beam | 40MPa | Concrete Rectangular | 250 | 250 | 625 | 4675 | 0.29 | 714.83 | G300E | 1854514.06 | 14.55 | G300E | 194596.88 | 1.53
1177 | Story9 | B9 | 40 MPa RC Beam (25 cm x 25 cm) | Beam | 40MPa | Concrete Rectangular | 250 | 250 | 625 | 4675 | 0.29 | 714.83 | G300E | 1828801.56 | 14.35 | G300E | 0 | 0
1178 | Story9 | B90 | 40 MPa RC Beam (25 cm x 25 cm) | Beam | 40MPa | Concrete Rectangular | 250 | 250 | 625 | 4675 | 0.29 | 714.83 | G300E | 1378025 | 10.81 | G300E | 1537777.31 | 12.07
1179 | Story9 | B91 | 40 MPa RC Beam (25 cm x 25 cm) | Beam | 40MPa | Concrete Rectangular | 250 | 250 | 625 | 4675 | 0.29 | 714.83 | G300E | 1504765.62 | 11.81 | G300E | 778387.5 | 6.11
1180 | Story9 | B92 | 40 MPa RC Beam (25 cm x 25 cm) | Beam | 40MPa | Concrete Rectangular | 250 | 250 | 625 | 4675 | 0.29 | 714.83 | G300E | 1587746.88 | 12.46 | G300E | 486492.19 | 3.82
1181 | Story9 | B93 | 40 MPa RC Beam (25 cm x 25 cm) | Beam | 40MPa | Concrete Rectangular | 250 | 250 | 625 | 4675 | 0.29 | 714.83 | G300E | 1587746.88 | 12.46 | G300E | 486492.19 | 3.82
1182 | Story9 | B94 | 40 MPa RC Beam (25 cm x 25 cm) | Beam | 40MPa | Concrete Rectangular | 250 | 250 | 625 | 4675 | 0.29 | 714.83 | G300E | 1699362.5 | 13.33 | G300E | 681089.06 | 5.34
1183 | Story9 | B95 | 40 MPa RC Beam (25 cm x 25 cm) | Beam | 40MPa | Concrete Rectangular | 250 | 250 | 625 | 4675 | 0.29 | 714.83 | G300E | 1854514.06 | 14.55 | G300E | 194596.88 | 1.53
1184 | Story9 | B96 | 40 MPa RC Beam (25 cm x 25 cm) | Beam | 40MPa | Concrete Rectangular | 250 | 250 | 625 | 4675 | 0.29 | 714.83 | G300E | 1754001.56 | 13.76 | G300E | 291895.31 | 2.29
1185 | Story9 | B97 | 40 MPa RC Beam (25 cm x 25 cm) | Beam | 40MPa | Concrete Rectangular | 250 | 250 | 625 | 4675 | 0.29 | 714.83 | G300E | 1828801.56 | 14.35 | G300E | 0 | 0
1186 | Story9 | B98 | 40 MPa RC Beam (25 cm x 25 cm) | Beam | 40MPa | Concrete Rectangular | 250 | 250 | 625 | 4675 | 0.29 | 714.83 | G300E | 1846040.62 | 14.48 | G300E | 0 | 0
1187 | Story9 | B99 | 40 MPa RC Beam (25 cm x 25 cm) | Beam | 40MPa | Concrete Rectangular | 250 | 250 | 625 | 4675 | 0.29 | 714.83 | G300E | 1828801.56 | 14.35 | G300E | 0 | 0

## Columns
| Story | Label | Section | Structural_Element_Type | Material | Cross_Section_Type | Width_(mm) | Depth_(mm) | Area_(cm^2) | Length_(mm) | Volume_(m^3) | Mass_(kg) | Long._Rebar_Material | Long._Rebar_Volume_(mm^3) | Long._Rebar_Mass_(kg) | Tran._Rebar_Material | Tran._Rebar_Volume_(mm^3) | Tran._Rebar_Mass_(kg)
0 | Story1 | C1 | 40 MPa RC Column (32.5 cm x 32.5 cm) | Column | 40MPa | Concrete Rectangular | 325 | 325 | 1056.3 | 3250 | 0.34 | 839.83 | G300E | 3432000 | 26.93 | G300E | 0 | 0
1 | Story1 | C10 | 40 MPa RC Column (32.5 cm x 32.5 cm) | Column | 40MPa | Concrete Rectangular | 325 | 325 | 1056.3 | 3250 | 0.34 | 839.83 | G300E | 14787500 | 116.03 | G300E | 0 | 0
2 | Story1 | C11 | 40 MPa RC Column (32.5 cm x 32.5 cm) | Column | 40MPa | Concrete Rectangular | 325 | 325 | 1056.3 | 3250 | 0.34 | 839.83 | G300E | 15815583.33 | 124.09 | G300E | 0 | 0
3 | Story1 | C12 | 40 MPa RC Column (32.5 cm x 32.5 cm) | Column | 40MPa | Concrete Rectangular | 325 | 325 | 1056.3 | 3250 | 0.34 | 839.83 | G300E | 15999750 | 125.54 | G300E | 0 | 0
4 | Story1 | C13 | 40 MPa RC Column (32.5 cm x 32.5 cm) | Column | 40MPa | Concrete Rectangular | 325 | 325 | 1056.3 | 3250 | 0.34 | 839.83 | G300E | 16029000 | 125.77 | G300E | 0 | 0
5 | Story1 | C14 | 40 MPa RC Column (32.5 cm x 32.5 cm) | Column | 40MPa | Concrete Rectangular | 325 | 325 | 1056.3 | 3250 | 0.34 | 839.83 | G300E | 15972666.67 | 125.33 | G300E | 0 | 0
6 | Story1 | C15 | 40 MPa RC Column (32.5 cm x 32.5 cm) | Column | 40MPa | Concrete Rectangular | 325 | 325 | 1056.3 | 3250 | 0.34 | 839.83 | G300E | 14524250 | 113.96 | G300E | 0 | 0
7 | Story1 | C16 | 40 MPa RC Column (32.5 cm x 32.5 cm) | Column | 40MPa | Concrete Rectangular | 325 | 325 | 1056.3 | 3250 | 0.34 | 839.83 | G300E | 3432000 | 26.93 | G300E | 0 | 0
8 | Story1 | C17 | 40 MPa RC Column (32.5 cm x 32.5 cm) | Column | 40MPa | Concrete Rectangular | 325 | 325 | 1056.3 | 3250 | 0.34 | 839.83 | G300E | 3432000 | 26.93 | G300E | 0 | 0
9 | Story1 | C18 | 40 MPa RC Column (32.5 cm x 32.5 cm) | Column | 40MPa | Concrete Rectangular | 325 | 325 | 1056.3 | 3250 | 0.34 | 839.83 | G300E | 15814500 | 124.09 | G300E | 0 | 0
10 | Story1 | C19 | 40 MPa RC Column (32.5 cm x 32.5 cm) | Column | 40MPa | Concrete Rectangular | 325 | 325 | 1056.3 | 3250 | 0.34 | 839.83 | G300E | 17657250 | 138.55 | G300E | 0 | 0
11 | Story1 | C2 | 40 MPa RC Column (32.5 cm x 32.5 cm) | Column | 40MPa | Concrete Rectangular | 325 | 325 | 1056.3 | 3250 | 0.34 | 839.83 | G300E | 3432000 | 26.93 | G300E | 0 | 0
12 | Story1 | C20 | 40 MPa RC Column (32.5 cm x 32.5 cm) | Column | 40MPa | Concrete Rectangular | 325 | 325 | 1056.3 | 3250 | 0.34 | 839.83 | G300E | 12956666.67 | 101.66 | G300E | 0 | 0
13 | Story1 | C21 | 40 MPa RC Column (32.5 cm x 32.5 cm) | Column | 40MPa | Concrete Rectangular | 325 | 325 | 1056.3 | 3250 | 0.34 | 839.83 | G300E | 13123500 | 102.97 | G300E | 0 | 0
14 | Story1 | C22 | 40 MPa RC Column (32.5 cm x 32.5 cm) | Column | 40MPa | Concrete Rectangular | 325 | 325 | 1056.3 | 3250 | 0.34 | 839.83 | G300E | 17309500 | 135.82 | G300E | 0 | 0
15 | Story1 | C23 | 40 MPa RC Column (32.5 cm x 32.5 cm) | Column | 40MPa | Concrete Rectangular | 325 | 325 | 1056.3 | 3250 | 0.34 | 839.83 | G300E | 15972666.67 | 125.33 | G300E | 0 | 0
16 | Story1 | C24 | 40 MPa RC Column (32.5 cm x 32.5 cm) | Column | 40MPa | Concrete Rectangular | 325 | 325 | 1056.3 | 3250 | 0.34 | 839.83 | G300E | 3432000 | 26.93 | G300E | 0 | 0
17 | Story1 | C25 | 40 MPa RC Column (32.5 cm x 32.5 cm) | Column | 40MPa | Concrete Rectangular | 325 | 325 | 1056.3 | 3250 | 0.34 | 839.83 | G300E | 3432000 | 26.93 | G300E | 0 | 0
18 | Story1 | C26 | 40 MPa RC Column (32.5 cm x 32.5 cm) | Column | 40MPa | Concrete Rectangular | 325 | 325 | 1056.3 | 3250 | 0.34 | 839.83 | G300E | 16000833.33 | 125.55 | G300E | 0 | 0
19 | Story1 | C27 | 40 MPa RC Column (32.5 cm x 32.5 cm) | Column | 40MPa | Concrete Rectangular | 325 | 325 | 1056.3 | 3250 | 0.34 | 839.83 | G300E | 12954500 | 101.65 | G300E | 0 | 0
20 | Story1 | C3 | 40 MPa RC Column (32.5 cm x 32.5 cm) | Column | 40MPa | Concrete Rectangular | 325 | 325 | 1056.3 | 3250 | 0.34 | 839.83 | G300E | 3432000 | 26.93 | G300E | 0 | 0
21 | Story1 | C30 | 40 MPa RC Column (32.5 cm x 32.5 cm) | Column | 40MPa | Concrete Rectangular | 325 | 325 | 1056.3 | 3250 | 0.34 | 839.83 | G300E | 13131083.33 | 103.03 | G300E | 0 | 0
22 | Story1 | C31 | 40 MPa RC Column (32.5 cm x 32.5 cm) | Column | 40MPa | Concrete Rectangular | 325 | 325 | 1056.3 | 3250 | 0.34 | 839.83 | G300E | 16029000 | 125.77 | G300E | 0 | 0
23 | Story1 | C32 | 40 MPa RC Column (32.5 cm x 32.5 cm) | Column | 40MPa | Concrete Rectangular | 325 | 325 | 1056.3 | 3250 | 0.34 | 839.83 | G300E | 3432000 | 26.93 | G300E | 0 | 0
24 | Story1 | C33 | 40 MPa RC Column (32.5 cm x 32.5 cm) | Column | 40MPa | Concrete Rectangular | 325 | 325 | 1056.3 | 3250 | 0.34 | 839.83 | G300E | 3432000 | 26.93 | G300E | 0 | 0
25 | Story1 | C34 | 40 MPa RC Column (32.5 cm x 32.5 cm) | Column | 40MPa | Concrete Rectangular | 325 | 325 | 1056.3 | 3250 | 0.34 | 839.83 | G300E | 16029000 | 125.77 | G300E | 0 | 0
26 | Story1 | C35 | 40 MPa RC Column (32.5 cm x 32.5 cm) | Column | 40MPa | Concrete Rectangular | 325 | 325 | 1056.3 | 3250 | 0.34 | 839.83 | G300E | 13118083.33 | 102.93 | G300E | 0 | 0
27 | Story1 | C38 | 40 MPa RC Column (32.5 cm x 32.5 cm) | Column | 40MPa | Concrete Rectangular | 325 | 325 | 1056.3 | 3250 | 0.34 | 839.83 | G300E | 13131083.33 | 103.03 | G300E | 0 | 0
28 | Story1 | C39 | 40 MPa RC Column (32.5 cm x 32.5 cm) | Column | 40MPa | Concrete Rectangular | 325 | 325 | 1056.3 | 3250 | 0.34 | 839.83 | G300E | 16029000 | 125.77 | G300E | 0 | 0
29 | Story1 | C4 | 40 MPa RC Column (32.5 cm x 32.5 cm) | Column | 40MPa | Concrete Rectangular | 325 | 325 | 1056.3 | 3250 | 0.34 | 839.83 | G300E | 3432000 | 26.93 | G300E | 0 | 0
30 | Story1 | C40 | 40 MPa RC Column (32.5 cm x 32.5 cm) | Column | 40MPa | Concrete Rectangular | 325 | 325 | 1056.3 | 3250 | 0.34 | 839.83 | G300E | 3432000 | 26.93 | G300E | 0 | 0
31 | Story1 | C41 | 40 MPa RC Column (32.5 cm x 32.5 cm) | Column | 40MPa | Concrete Rectangular | 325 | 325 | 1056.3 | 3250 | 0.34 | 839.83 | G300E | 3432000 | 26.93 | G300E | 0 | 0
32 | Story1 | C42 | 40 MPa RC Column (32.5 cm x 32.5 cm) | Column | 40MPa | Concrete Rectangular | 325 | 325 | 1056.3 | 3250 | 0.34 | 839.83 | G300E | 15972666.67 | 125.33 | G300E | 0 | 0
33 | Story1 | C43 | 40 MPa RC Column (32.5 cm x 32.5 cm) | Column | 40MPa | Concrete Rectangular | 325 | 325 | 1056.3 | 3250 | 0.34 | 839.83 | G300E | 17309500 | 135.82 | G300E | 0 | 0
34 | Story1 | C44 | 40 MPa RC Column (32.5 cm x 32.5 cm) | Column | 40MPa | Concrete Rectangular | 325 | 325 | 1056.3 | 3250 | 0.34 | 839.83 | G300E | 13131083.33 | 103.03 | G300E | 0 | 0
35 | Story1 | C45 | 40 MPa RC Column (32.5 cm x 32.5 cm) | Column | 40MPa | Concrete Rectangular | 325 | 325 | 1056.3 | 3250 | 0.34 | 839.83 | G300E | 13130000 | 103.02 | G300E | 0 | 0
36 | Story1 | C46 | 40 MPa RC Column (32.5 cm x 32.5 cm) | Column | 40MPa | Concrete Rectangular | 325 | 325 | 1056.3 | 3250 | 0.34 | 839.83 | G300E | 17309500 | 135.82 | G300E | 0 | 0
37 | Story1 | C47 | 40 MPa RC Column (32.5 cm x 32.5 cm) | Column | 40MPa | Concrete Rectangular | 325 | 325 | 1056.3 | 3250 | 0.34 | 839.83 | G300E | 15972666.67 | 125.33 | G300E | 0 | 0
38 | Story1 | C48 | 40 MPa RC Column (32.5 cm x 32.5 cm) | Column | 40MPa | Concrete Rectangular | 325 | 325 | 1056.3 | 3250 | 0.34 | 839.83 | G300E | 3432000 | 26.93 | G300E | 0 | 0
39 | Story1 | C49 | 40 MPa RC Column (32.5 cm x 32.5 cm) | Column | 40MPa | Concrete Rectangular | 325 | 325 | 1056.3 | 3250 | 0.34 | 839.83 | G300E | 3432000 | 26.93 | G300E | 0 | 0
40 | Story1 | C5 | 40 MPa RC Column (32.5 cm x 32.5 cm) | Column | 40MPa | Concrete Rectangular | 325 | 325 | 1056.3 | 3250 | 0.34 | 839.83 | G300E | 3432000 | 26.93 | G300E | 0 | 0
41 | Story1 | C50 | 40 MPa RC Column (32.5 cm x 32.5 cm) | Column | 40MPa | Concrete Rectangular | 325 | 325 | 1056.3 | 3250 | 0.34 | 839.83 | G300E | 14525333.33 | 113.97 | G300E | 0 | 0
42 | Story1 | C51 | 40 MPa RC Column (32.5 cm x 32.5 cm) | Column | 40MPa | Concrete Rectangular | 325 | 325 | 1056.3 | 3250 | 0.34 | 839.83 | G300E | 15972666.67 | 125.33 | G300E | 0 | 0
43 | Story1 | C52 | 40 MPa RC Column (32.5 cm x 32.5 cm) | Column | 40MPa | Concrete Rectangular | 325 | 325 | 1056.3 | 3250 | 0.34 | 839.83 | G300E | 16029000 | 125.77 | G300E | 0 | 0
44 | Story1 | C53 | 40 MPa RC Column (32.5 cm x 32.5 cm) | Column | 40MPa | Concrete Rectangular | 325 | 325 | 1056.3 | 3250 | 0.34 | 839.83 | G300E | 16029000 | 125.77 | G300E | 0 | 0
45 | Story1 | C54 | 40 MPa RC Column (32.5 cm x 32.5 cm) | Column | 40MPa | Concrete Rectangular | 325 | 325 | 1056.3 | 3250 | 0.34 | 839.83 | G300E | 15972666.67 | 125.33 | G300E | 0 | 0
46 | Story1 | C55 | 40 MPa RC Column (32.5 cm x 32.5 cm) | Column | 40MPa | Concrete Rectangular | 325 | 325 | 1056.3 | 3250 | 0.34 | 839.83 | G300E | 14525333.33 | 113.97 | G300E | 0 | 0
47 | Story1 | C56 | 40 MPa RC Column (32.5 cm x 32.5 cm) | Column | 40MPa | Concrete Rectangular | 325 | 325 | 1056.3 | 3250 | 0.34 | 839.83 | G300E | 3432000 | 26.93 | G300E | 0 | 0
48 | Story1 | C57 | 40 MPa RC Column (32.5 cm x 32.5 cm) | Column | 40MPa | Concrete Rectangular | 325 | 325 | 1056.3 | 3250 | 0.34 | 839.83 | G300E | 3432000 | 26.93 | G300E | 0 | 0
49 | Story1 | C58 | 40 MPa RC Column (32.5 cm x 32.5 cm) | Column | 40MPa | Concrete Rectangular | 325 | 325 | 1056.3 | 3250 | 0.34 | 839.83 | G300E | 3432000 | 26.93 | G300E | 0 | 0
50 | Story1 | C59 | 40 MPa RC Column (32.5 cm x 32.5 cm) | Column | 40MPa | Concrete Rectangular | 325 | 325 | 1056.3 | 3250 | 0.34 | 839.83 | G300E | 3432000 | 26.93 | G300E | 0 | 0
51 | Story1 | C6 | 40 MPa RC Column (32.5 cm x 32.5 cm) | Column | 40MPa | Concrete Rectangular | 325 | 325 | 1056.3 | 3250 | 0.34 | 839.83 | G300E | 3432000 | 26.93 | G300E | 0 | 0
52 | Story1 | C60 | 40 MPa RC Column (32.5 cm x 32.5 cm) | Column | 40MPa | Concrete Rectangular | 325 | 325 | 1056.3 | 3250 | 0.34 | 839.83 | G300E | 3432000 | 26.93 | G300E | 0 | 0
53 | Story1 | C61 | 40 MPa RC Column (32.5 cm x 32.5 cm) | Column | 40MPa | Concrete Rectangular | 325 | 325 | 1056.3 | 3250 | 0.34 | 839.83 | G300E | 3432000 | 26.93 | G300E | 0 | 0
54 | Story1 | C62 | 40 MPa RC Column (32.5 cm x 32.5 cm) | Column | 40MPa | Concrete Rectangular | 325 | 325 | 1056.3 | 3250 | 0.34 | 839.83 | G300E | 3432000 | 26.93 | G300E | 0 | 0
55 | Story1 | C63 | 40 MPa RC Column (32.5 cm x 32.5 cm) | Column | 40MPa | Concrete Rectangular | 325 | 325 | 1056.3 | 3250 | 0.34 | 839.83 | G300E | 3432000 | 26.93 | G300E | 0 | 0
56 | Story1 | C64 | 40 MPa RC Column (32.5 cm x 32.5 cm) | Column | 40MPa | Concrete Rectangular | 325 | 325 | 1056.3 | 3250 | 0.34 | 839.83 | G300E | 3432000 | 26.93 | G300E | 0 | 0
57 | Story1 | C7 | 40 MPa RC Column (32.5 cm x 32.5 cm) | Column | 40MPa | Concrete Rectangular | 325 | 325 | 1056.3 | 3250 | 0.34 | 839.83 | G300E | 3432000 | 26.93 | G300E | 0 | 0
58 | Story1 | C8 | 40 MPa RC Column (32.5 cm x 32.5 cm) | Column | 40MPa | Concrete Rectangular | 325 | 325 | 1056.3 | 3250 | 0.34 | 839.83 | G300E | 3432000 | 26.93 | G300E | 0 | 0
59 | Story1 | C9 | 40 MPa RC Column (32.5 cm x 32.5 cm) | Column | 40MPa | Concrete Rectangular | 325 | 325 | 1056.3 | 3250 | 0.34 | 839.83 | G300E | 3432000 | 26.93 | G300E | 0 | 0
60 | Story10 | C1 | 40 MPa RC Column (25 cm x 25 cm) | Column | 40MPa | Concrete Rectangular | 250 | 250 | 625 | 3250 | 0.2 | 496.94 | G300E | 2031250 | 15.94 | G300E | 0 | 0
61 | Story10 | C10 | 40 MPa RC Column (25 cm x 25 cm) | Column | 40MPa | Concrete Rectangular | 250 | 250 | 625 | 3250 | 0.2 | 496.94 | G300E | 2031250 | 15.94 | G300E | 0 | 0
62 | Story10 | C11 | 40 MPa RC Column (25 cm x 25 cm) | Column | 40MPa | Concrete Rectangular | 250 | 250 | 625 | 3250 | 0.2 | 496.94 | G300E | 2031250 | 15.94 | G300E | 0 | 0
63 | Story10 | C12 | 40 MPa RC Column (25 cm x 25 cm) | Column | 40MPa | Concrete Rectangular | 250 | 250 | 625 | 3250 | 0.2 | 496.94 | G300E | 2031250 | 15.94 | G300E | 0 | 0
64 | Story10 | C13 | 40 MPa RC Column (25 cm x 25 cm) | Column | 40MPa | Concrete Rectangular | 250 | 250 | 625 | 3250 | 0.2 | 496.94 | G300E | 2031250 | 15.94 | G300E | 0 | 0
65 | Story10 | C14 | 40 MPa RC Column (25 cm x 25 cm) | Column | 40MPa | Concrete Rectangular | 250 | 250 | 625 | 3250 | 0.2 | 496.94 | G300E | 2031250 | 15.94 | G300E | 0 | 0
66 | Story10 | C15 | 40 MPa RC Column (25 cm x 25 cm) | Column | 40MPa | Concrete Rectangular | 250 | 250 | 625 | 3250 | 0.2 | 496.94 | G300E | 2031250 | 15.94 | G300E | 0 | 0
67 | Story10 | C16 | 40 MPa RC Column (25 cm x 25 cm) | Column | 40MPa | Concrete Rectangular | 250 | 250 | 625 | 3250 | 0.2 | 496.94 | G300E | 2195050 | 17.22 | G300E | 0 | 0
68 | Story10 | C17 | 40 MPa RC Column (25 cm x 25 cm) | Column | 40MPa | Concrete Rectangular | 250 | 250 | 625 | 3250 | 0.2 | 496.94 | G300E | 2031250 | 15.94 | G300E | 0 | 0
69 | Story10 | C18 | 40 MPa RC Column (25 cm x 25 cm) | Column | 40MPa | Concrete Rectangular | 250 | 250 | 625 | 3250 | 0.2 | 496.94 | G300E | 2031250 | 15.94 | G300E | 0 | 0
70 | Story10 | C19 | 40 MPa RC Column (25 cm x 25 cm) | Column | 40MPa | Concrete Rectangular | 250 | 250 | 625 | 3250 | 0.2 | 496.94 | G300E | 2031250 | 15.94 | G300E | 0 | 0
71 | Story10 | C2 | 40 MPa RC Column (25 cm x 25 cm) | Column | 40MPa | Concrete Rectangular | 250 | 250 | 625 | 3250 | 0.2 | 496.94 | G300E | 2202850 | 17.28 | G300E | 0 | 0
72 | Story10 | C20 | 40 MPa RC Column (25 cm x 25 cm) | Column | 40MPa | Concrete Rectangular | 250 | 250 | 625 | 3250 | 0.2 | 496.94 | G300E | 2031250 | 15.94 | G300E | 0 | 0
73 | Story10 | C21 | 40 MPa RC Column (25 cm x 25 cm) | Column | 40MPa | Concrete Rectangular | 250 | 250 | 625 | 3250 | 0.2 | 496.94 | G300E | 2031250 | 15.94 | G300E | 0 | 0
74 | Story10 | C22 | 40 MPa RC Column (25 cm x 25 cm) | Column | 40MPa | Concrete Rectangular | 250 | 250 | 625 | 3250 | 0.2 | 496.94 | G300E | 2031250 | 15.94 | G300E | 0 | 0
75 | Story10 | C23 | 40 MPa RC Column (25 cm x 25 cm) | Column | 40MPa | Concrete Rectangular | 250 | 250 | 625 | 3250 | 0.2 | 496.94 | G300E | 2031250 | 15.94 | G300E | 0 | 0
76 | Story10 | C24 | 40 MPa RC Column (25 cm x 25 cm) | Column | 40MPa | Concrete Rectangular | 250 | 250 | 625 | 3250 | 0.2 | 496.94 | G300E | 2031250 | 15.94 | G300E | 0 | 0
77 | Story10 | C25 | 40 MPa RC Column (25 cm x 25 cm) | Column | 40MPa | Concrete Rectangular | 250 | 250 | 625 | 3250 | 0.2 | 496.94 | G300E | 2031250 | 15.94 | G300E | 0 | 0
78 | Story10 | C26 | 40 MPa RC Column (25 cm x 25 cm) | Column | 40MPa | Concrete Rectangular | 250 | 250 | 625 | 3250 | 0.2 | 496.94 | G300E | 2031250 | 15.94 | G300E | 0 | 0
79 | Story10 | C27 | 40 MPa RC Column (25 cm x 25 cm) | Column | 40MPa | Concrete Rectangular | 250 | 250 | 625 | 3250 | 0.2 | 496.94 | G300E | 2031250 | 15.94 | G300E | 0 | 0
80 | Story10 | C3 | 40 MPa RC Column (25 cm x 25 cm) | Column | 40MPa | Concrete Rectangular | 250 | 250 | 625 | 3250 | 0.2 | 496.94 | G300E | 2031250 | 15.94 | G300E | 0 | 0
81 | Story10 | C30 | 40 MPa RC Column (25 cm x 25 cm) | Column | 40MPa | Concrete Rectangular | 250 | 250 | 625 | 3250 | 0.2 | 496.94 | G300E | 2031250 | 15.94 | G300E | 0 | 0
82 | Story10 | C31 | 40 MPa RC Column (25 cm x 25 cm) | Column | 40MPa | Concrete Rectangular | 250 | 250 | 625 | 3250 | 0.2 | 496.94 | G300E | 2031250 | 15.94 | G300E | 0 | 0
83 | Story10 | C32 | 40 MPa RC Column (25 cm x 25 cm) | Column | 40MPa | Concrete Rectangular | 250 | 250 | 625 | 3250 | 0.2 | 496.94 | G300E | 2031250 | 15.94 | G300E | 0 | 0
84 | Story10 | C33 | 40 MPa RC Column (25 cm x 25 cm) | Column | 40MPa | Concrete Rectangular | 250 | 250 | 625 | 3250 | 0.2 | 496.94 | G300E | 2031250 | 15.94 | G300E | 0 | 0
85 | Story10 | C34 | 40 MPa RC Column (25 cm x 25 cm) | Column | 40MPa | Concrete Rectangular | 250 | 250 | 625 | 3250 | 0.2 | 496.94 | G300E | 2031250 | 15.94 | G300E | 0 | 0
86 | Story10 | C35 | 40 MPa RC Column (25 cm x 25 cm) | Column | 40MPa | Concrete Rectangular | 250 | 250 | 625 | 3250 | 0.2 | 496.94 | G300E | 2031250 | 15.94 | G300E | 0 | 0
87 | Story10 | C38 | 40 MPa RC Column (25 cm x 25 cm) | Column | 40MPa | Concrete Rectangular | 250 | 250 | 625 | 3250 | 0.2 | 496.94 | G300E | 2031250 | 15.94 | G300E | 0 | 0
88 | Story10 | C39 | 40 MPa RC Column (25 cm x 25 cm) | Column | 40MPa | Concrete Rectangular | 250 | 250 | 625 | 3250 | 0.2 | 496.94 | G300E | 2031250 | 15.94 | G300E | 0 | 0
89 | Story10 | C4 | 40 MPa RC Column (25 cm x 25 cm) | Column | 40MPa | Concrete Rectangular | 250 | 250 | 625 | 3250 | 0.2 | 496.94 | G300E | 2031250 | 15.94 | G300E | 0 | 0
90 | Story10 | C40 | 40 MPa RC Column (25 cm x 25 cm) | Column | 40MPa | Concrete Rectangular | 250 | 250 | 625 | 3250 | 0.2 | 496.94 | G300E | 2031250 | 15.94 | G300E | 0 | 0
91 | Story10 | C41 | 40 MPa RC Column (25 cm x 25 cm) | Column | 40MPa | Concrete Rectangular | 250 | 250 | 625 | 3250 | 0.2 | 496.94 | G300E | 2031250 | 15.94 | G300E | 0 | 0
92 | Story10 | C42 | 40 MPa RC Column (25 cm x 25 cm) | Column | 40MPa | Concrete Rectangular | 250 | 250 | 625 | 3250 | 0.2 | 496.94 | G300E | 2031250 | 15.94 | G300E | 0 | 0
93 | Story10 | C43 | 40 MPa RC Column (25 cm x 25 cm) | Column | 40MPa | Concrete Rectangular | 250 | 250 | 625 | 3250 | 0.2 | 496.94 | G300E | 2031250 | 15.94 | G300E | 0 | 0
94 | Story10 | C44 | 40 MPa RC Column (25 cm x 25 cm) | Column | 40MPa | Concrete Rectangular | 250 | 250 | 625 | 3250 | 0.2 | 496.94 | G300E | 2031250 | 15.94 | G300E | 0 | 0
95 | Story10 | C45 | 40 MPa RC Column (25 cm x 25 cm) | Column | 40MPa | Concrete Rectangular | 250 | 250 | 625 | 3250 | 0.2 | 496.94 | G300E | 2031250 | 15.94 | G300E | 0 | 0
96 | Story10 | C46 | 40 MPa RC Column (25 cm x 25 cm) | Column | 40MPa | Concrete Rectangular | 250 | 250 | 625 | 3250 | 0.2 | 496.94 | G300E | 2031250 | 15.94 | G300E | 0 | 0
97 | Story10 | C47 | 40 MPa RC Column (25 cm x 25 cm) | Column | 40MPa | Concrete Rectangular | 250 | 250 | 625 | 3250 | 0.2 | 496.94 | G300E | 2031250 | 15.94 | G300E | 0 | 0
98 | Story10 | C48 | 40 MPa RC Column (25 cm x 25 cm) | Column | 40MPa | Concrete Rectangular | 250 | 250 | 625 | 3250 | 0.2 | 496.94 | G300E | 2031250 | 15.94 | G300E | 0 | 0
99 | Story10 | C49 | 40 MPa RC Column (25 cm x 25 cm) | Column | 40MPa | Concrete Rectangular | 250 | 250 | 625 | 3250 | 0.2 | 496.94 | G300E | 2195050 | 17.22 | G300E | 0 | 0
100 | Story10 | C5 | 40 MPa RC Column (25 cm x 25 cm) | Column | 40MPa | Concrete Rectangular | 250 | 250 | 625 | 3250 | 0.2 | 496.94 | G300E | 2031250 | 15.94 | G300E | 0 | 0
101 | Story10 | C50 | 40 MPa RC Column (25 cm x 25 cm) | Column | 40MPa | Concrete Rectangular | 250 | 250 | 625 | 3250 | 0.2 | 496.94 | G300E | 2031250 | 15.94 | G300E | 0 | 0
102 | Story10 | C51 | 40 MPa RC Column (25 cm x 25 cm) | Column | 40MPa | Concrete Rectangular | 250 | 250 | 625 | 3250 | 0.2 | 496.94 | G300E | 2031250 | 15.94 | G300E | 0 | 0
103 | Story10 | C52 | 40 MPa RC Column (25 cm x 25 cm) | Column | 40MPa | Concrete Rectangular | 250 | 250 | 625 | 3250 | 0.2 | 496.94 | G300E | 2031250 | 15.94 | G300E | 0 | 0
104 | Story10 | C53 | 40 MPa RC Column (25 cm x 25 cm) | Column | 40MPa | Concrete Rectangular | 250 | 250 | 625 | 3250 | 0.2 | 496.94 | G300E | 2031250 | 15.94 | G300E | 0 | 0
105 | Story10 | C54 | 40 MPa RC Column (25 cm x 25 cm) | Column | 40MPa | Concrete Rectangular | 250 | 250 | 625 | 3250 | 0.2 | 496.94 | G300E | 2031250 | 15.94 | G300E | 0 | 0
106 | Story10 | C55 | 40 MPa RC Column (25 cm x 25 cm) | Column | 40MPa | Concrete Rectangular | 250 | 250 | 625 | 3250 | 0.2 | 496.94 | G300E | 2031250 | 15.94 | G300E | 0 | 0
107 | Story10 | C56 | 40 MPa RC Column (25 cm x 25 cm) | Column | 40MPa | Concrete Rectangular | 250 | 250 | 625 | 3250 | 0.2 | 496.94 | G300E | 2195050 | 17.22 | G300E | 0 | 0
108 | Story10 | C57 | 40 MPa RC Column (25 cm x 25 cm) | Column | 40MPa | Concrete Rectangular | 250 | 250 | 625 | 3250 | 0.2 | 496.94 | G300E | 2031250 | 15.94 | G300E | 0 | 0
109 | Story10 | C58 | 40 MPa RC Column (25 cm x 25 cm) | Column | 40MPa | Concrete Rectangular | 250 | 250 | 625 | 3250 | 0.2 | 496.94 | G300E | 2195050 | 17.22 | G300E | 0 | 0
110 | Story10 | C59 | 40 MPa RC Column (25 cm x 25 cm) | Column | 40MPa | Concrete Rectangular | 250 | 250 | 625 | 3250 | 0.2 | 496.94 | G300E | 2031250 | 15.94 | G300E | 0 | 0
111 | Story10 | C6 | 40 MPa RC Column (25 cm x 25 cm) | Column | 40MPa | Concrete Rectangular | 250 | 250 | 625 | 3250 | 0.2 | 496.94 | G300E | 2031250 | 15.94 | G300E | 0 | 0
112 | Story10 | C60 | 40 MPa RC Column (25 cm x 25 cm) | Column | 40MPa | Concrete Rectangular | 250 | 250 | 625 | 3250 | 0.2 | 496.94 | G300E | 2031250 | 15.94 | G300E | 0 | 0
113 | Story10 | C61 | 40 MPa RC Column (25 cm x 25 cm) | Column | 40MPa | Concrete Rectangular | 250 | 250 | 625 | 3250 | 0.2 | 496.94 | G300E | 2031250 | 15.94 | G300E | 0 | 0
114 | Story10 | C62 | 40 MPa RC Column (25 cm x 25 cm) | Column | 40MPa | Concrete Rectangular | 250 | 250 | 625 | 3250 | 0.2 | 496.94 | G300E | 2031250 | 15.94 | G300E | 0 | 0
115 | Story10 | C63 | 40 MPa RC Column (25 cm x 25 cm) | Column | 40MPa | Concrete Rectangular | 250 | 250 | 625 | 3250 | 0.2 | 496.94 | G300E | 2195050 | 17.22 | G300E | 0 | 0
116 | Story10 | C64 | 40 MPa RC Column (25 cm x 25 cm) | Column | 40MPa | Concrete Rectangular | 250 | 250 | 625 | 3250 | 0.2 | 496.94 | G300E | 2031250 | 15.94 | G300E | 0 | 0
117 | Story10 | C7 | 40 MPa RC Column (25 cm x 25 cm) | Column | 40MPa | Concrete Rectangular | 250 | 250 | 625 | 3250 | 0.2 | 496.94 | G300E | 2195050 | 17.22 | G300E | 0 | 0
118 | Story10 | C8 | 40 MPa RC Column (25 cm x 25 cm) | Column | 40MPa | Concrete Rectangular | 250 | 250 | 625 | 3250 | 0.2 | 496.94 | G300E | 2031250 | 15.94 | G300E | 0 | 0
119 | Story10 | C9 | 40 MPa RC Column (25 cm x 25 cm) | Column | 40MPa | Concrete Rectangular | 250 | 250 | 625 | 3250 | 0.2 | 496.94 | G300E | 2199600 | 17.26 | G300E | 0 | 0
120 | Story11 | C1 | 40 MPa RC Column (25 cm x 25 cm) | Column | 40MPa | Concrete Rectangular | 250 | 250 | 625 | 3250 | 0.2 | 496.94 | G300E | 2031250 | 15.94 | G300E | 0 | 0
121 | Story11 | C10 | 40 MPa RC Column (25 cm x 25 cm) | Column | 40MPa | Concrete Rectangular | 250 | 250 | 625 | 3250 | 0.2 | 496.94 | G300E | 2031250 | 15.94 | G300E | 0 | 0
122 | Story11 | C11 | 40 MPa RC Column (25 cm x 25 cm) | Column | 40MPa | Concrete Rectangular | 250 | 250 | 625 | 3250 | 0.2 | 496.94 | G300E | 2031250 | 15.94 | G300E | 0 | 0
123 | Story11 | C12 | 40 MPa RC Column (25 cm x 25 cm) | Column | 40MPa | Concrete Rectangular | 250 | 250 | 625 | 3250 | 0.2 | 496.94 | G300E | 2031250 | 15.94 | G300E | 0 | 0
124 | Story11 | C13 | 40 MPa RC Column (25 cm x 25 cm) | Column | 40MPa | Concrete Rectangular | 250 | 250 | 625 | 3250 | 0.2 | 496.94 | G300E | 2031250 | 15.94 | G300E | 0 | 0
125 | Story11 | C14 | 40 MPa RC Column (25 cm x 25 cm) | Column | 40MPa | Concrete Rectangular | 250 | 250 | 625 | 3250 | 0.2 | 496.94 | G300E | 2031250 | 15.94 | G300E | 0 | 0
126 | Story11 | C15 | 40 MPa RC Column (25 cm x 25 cm) | Column | 40MPa | Concrete Rectangular | 250 | 250 | 625 | 3250 | 0.2 | 496.94 | G300E | 2031250 | 15.94 | G300E | 0 | 0
127 | Story11 | C16 | 40 MPa RC Column (25 cm x 25 cm) | Column | 40MPa | Concrete Rectangular | 250 | 250 | 625 | 3250 | 0.2 | 496.94 | G300E | 2372500 | 18.62 | G300E | 0 | 0
128 | Story11 | C17 | 40 MPa RC Column (25 cm x 25 cm) | Column | 40MPa | Concrete Rectangular | 250 | 250 | 625 | 3250 | 0.2 | 496.94 | G300E | 3061500 | 24.02 | G300E | 0 | 0
129 | Story11 | C18 | 40 MPa RC Column (25 cm x 25 cm) | Column | 40MPa | Concrete Rectangular | 250 | 250 | 625 | 3250 | 0.2 | 496.94 | G300E | 2031250 | 15.94 | G300E | 0 | 0
130 | Story11 | C19 | 40 MPa RC Column (25 cm x 25 cm) | Column | 40MPa | Concrete Rectangular | 250 | 250 | 625 | 3250 | 0.2 | 496.94 | G300E | 2031250 | 15.94 | G300E | 0 | 0
131 | Story11 | C2 | 40 MPa RC Column (25 cm x 25 cm) | Column | 40MPa | Concrete Rectangular | 250 | 250 | 625 | 3250 | 0.2 | 496.94 | G300E | 2375750 | 18.64 | G300E | 0 | 0
132 | Story11 | C20 | 40 MPa RC Column (25 cm x 25 cm) | Column | 40MPa | Concrete Rectangular | 250 | 250 | 625 | 3250 | 0.2 | 496.94 | G300E | 2031250 | 15.94 | G300E | 0 | 0
133 | Story11 | C21 | 40 MPa RC Column (25 cm x 25 cm) | Column | 40MPa | Concrete Rectangular | 250 | 250 | 625 | 3250 | 0.2 | 496.94 | G300E | 2031250 | 15.94 | G300E | 0 | 0
134 | Story11 | C22 | 40 MPa RC Column (25 cm x 25 cm) | Column | 40MPa | Concrete Rectangular | 250 | 250 | 625 | 3250 | 0.2 | 496.94 | G300E | 2031250 | 15.94 | G300E | 0 | 0
135 | Story11 | C23 | 40 MPa RC Column (25 cm x 25 cm) | Column | 40MPa | Concrete Rectangular | 250 | 250 | 625 | 3250 | 0.2 | 496.94 | G300E | 2031250 | 15.94 | G300E | 0 | 0
136 | Story11 | C24 | 40 MPa RC Column (25 cm x 25 cm) | Column | 40MPa | Concrete Rectangular | 250 | 250 | 625 | 3250 | 0.2 | 496.94 | G300E | 3063666.67 | 24.04 | G300E | 0 | 0
137 | Story11 | C25 | 40 MPa RC Column (25 cm x 25 cm) | Column | 40MPa | Concrete Rectangular | 250 | 250 | 625 | 3250 | 0.2 | 496.94 | G300E | 2731300 | 21.43 | G300E | 47287.5 | 0.37
138 | Story11 | C26 | 40 MPa RC Column (25 cm x 25 cm) | Column | 40MPa | Concrete Rectangular | 250 | 250 | 625 | 3250 | 0.2 | 496.94 | G300E | 2031250 | 15.94 | G300E | 0 | 0
139 | Story11 | C27 | 40 MPa RC Column (25 cm x 25 cm) | Column | 40MPa | Concrete Rectangular | 250 | 250 | 625 | 3250 | 0.2 | 496.94 | G300E | 2031250 | 15.94 | G300E | 0 | 0
140 | Story11 | C3 | 40 MPa RC Column (25 cm x 25 cm) | Column | 40MPa | Concrete Rectangular | 250 | 250 | 625 | 3250 | 0.2 | 496.94 | G300E | 3061500 | 24.02 | G300E | 0 | 0
141 | Story11 | C30 | 40 MPa RC Column (25 cm x 25 cm) | Column | 40MPa | Concrete Rectangular | 250 | 250 | 625 | 3250 | 0.2 | 496.94 | G300E | 2031250 | 15.94 | G300E | 0 | 0
142 | Story11 | C31 | 40 MPa RC Column (25 cm x 25 cm) | Column | 40MPa | Concrete Rectangular | 250 | 250 | 625 | 3250 | 0.2 | 496.94 | G300E | 2031250 | 15.94 | G300E | 0 | 0
143 | Story11 | C32 | 40 MPa RC Column (25 cm x 25 cm) | Column | 40MPa | Concrete Rectangular | 250 | 250 | 625 | 3250 | 0.2 | 496.94 | G300E | 2731950 | 21.44 | G300E | 47287.5 | 0.37
144 | Story11 | C33 | 40 MPa RC Column (25 cm x 25 cm) | Column | 40MPa | Concrete Rectangular | 250 | 250 | 625 | 3250 | 0.2 | 496.94 | G300E | 2731950 | 21.44 | G300E | 47287.5 | 0.37
145 | Story11 | C34 | 40 MPa RC Column (25 cm x 25 cm) | Column | 40MPa | Concrete Rectangular | 250 | 250 | 625 | 3250 | 0.2 | 496.94 | G300E | 2031250 | 15.94 | G300E | 0 | 0
146 | Story11 | C35 | 40 MPa RC Column (25 cm x 25 cm) | Column | 40MPa | Concrete Rectangular | 250 | 250 | 625 | 3250 | 0.2 | 496.94 | G300E | 2031250 | 15.94 | G300E | 0 | 0
147 | Story11 | C38 | 40 MPa RC Column (25 cm x 25 cm) | Column | 40MPa | Concrete Rectangular | 250 | 250 | 625 | 3250 | 0.2 | 496.94 | G300E | 2031250 | 15.94 | G300E | 0 | 0
148 | Story11 | C39 | 40 MPa RC Column (25 cm x 25 cm) | Column | 40MPa | Concrete Rectangular | 250 | 250 | 625 | 3250 | 0.2 | 496.94 | G300E | 2031250 | 15.94 | G300E | 0 | 0
149 | Story11 | C4 | 40 MPa RC Column (25 cm x 25 cm) | Column | 40MPa | Concrete Rectangular | 250 | 250 | 625 | 3250 | 0.2 | 496.94 | G300E | 2731300 | 21.43 | G300E | 47287.5 | 0.37
150 | Story11 | C40 | 40 MPa RC Column (25 cm x 25 cm) | Column | 40MPa | Concrete Rectangular | 250 | 250 | 625 | 3250 | 0.2 | 496.94 | G300E | 2731950 | 21.44 | G300E | 47287.5 | 0.37
151 | Story11 | C41 | 40 MPa RC Column (25 cm x 25 cm) | Column | 40MPa | Concrete Rectangular | 250 | 250 | 625 | 3250 | 0.2 | 496.94 | G300E | 3063666.67 | 24.04 | G300E | 0 | 0
152 | Story11 | C42 | 40 MPa RC Column (25 cm x 25 cm) | Column | 40MPa | Concrete Rectangular | 250 | 250 | 625 | 3250 | 0.2 | 496.94 | G300E | 2031250 | 15.94 | G300E | 0 | 0
153 | Story11 | C43 | 40 MPa RC Column (25 cm x 25 cm) | Column | 40MPa | Concrete Rectangular | 250 | 250 | 625 | 3250 | 0.2 | 496.94 | G300E | 2031250 | 15.94 | G300E | 0 | 0
154 | Story11 | C44 | 40 MPa RC Column (25 cm x 25 cm) | Column | 40MPa | Concrete Rectangular | 250 | 250 | 625 | 3250 | 0.2 | 496.94 | G300E | 2031250 | 15.94 | G300E | 0 | 0
155 | Story11 | C45 | 40 MPa RC Column (25 cm x 25 cm) | Column | 40MPa | Concrete Rectangular | 250 | 250 | 625 | 3250 | 0.2 | 496.94 | G300E | 2031250 | 15.94 | G300E | 0 | 0
156 | Story11 | C46 | 40 MPa RC Column (25 cm x 25 cm) | Column | 40MPa | Concrete Rectangular | 250 | 250 | 625 | 3250 | 0.2 | 496.94 | G300E | 2031250 | 15.94 | G300E | 0 | 0
157 | Story11 | C47 | 40 MPa RC Column (25 cm x 25 cm) | Column | 40MPa | Concrete Rectangular | 250 | 250 | 625 | 3250 | 0.2 | 496.94 | G300E | 2031250 | 15.94 | G300E | 0 | 0
158 | Story11 | C48 | 40 MPa RC Column (25 cm x 25 cm) | Column | 40MPa | Concrete Rectangular | 250 | 250 | 625 | 3250 | 0.2 | 496.94 | G300E | 3063666.67 | 24.04 | G300E | 0 | 0
159 | Story11 | C49 | 40 MPa RC Column (25 cm x 25 cm) | Column | 40MPa | Concrete Rectangular | 250 | 250 | 625 | 3250 | 0.2 | 496.94 | G300E | 2372500 | 18.62 | G300E | 0 | 0
160 | Story11 | C5 | 40 MPa RC Column (25 cm x 25 cm) | Column | 40MPa | Concrete Rectangular | 250 | 250 | 625 | 3250 | 0.2 | 496.94 | G300E | 2731950 | 21.44 | G300E | 47287.5 | 0.37
161 | Story11 | C50 | 40 MPa RC Column (25 cm x 25 cm) | Column | 40MPa | Concrete Rectangular | 250 | 250 | 625 | 3250 | 0.2 | 496.94 | G300E | 2031250 | 15.94 | G300E | 0 | 0
162 | Story11 | C51 | 40 MPa RC Column (25 cm x 25 cm) | Column | 40MPa | Concrete Rectangular | 250 | 250 | 625 | 3250 | 0.2 | 496.94 | G300E | 2031250 | 15.94 | G300E | 0 | 0
163 | Story11 | C52 | 40 MPa RC Column (25 cm x 25 cm) | Column | 40MPa | Concrete Rectangular | 250 | 250 | 625 | 3250 | 0.2 | 496.94 | G300E | 2031250 | 15.94 | G300E | 0 | 0
164 | Story11 | C53 | 40 MPa RC Column (25 cm x 25 cm) | Column | 40MPa | Concrete Rectangular | 250 | 250 | 625 | 3250 | 0.2 | 496.94 | G300E | 2031250 | 15.94 | G300E | 0 | 0
165 | Story11 | C54 | 40 MPa RC Column (25 cm x 25 cm) | Column | 40MPa | Concrete Rectangular | 250 | 250 | 625 | 3250 | 0.2 | 496.94 | G300E | 2031250 | 15.94 | G300E | 0 | 0
166 | Story11 | C55 | 40 MPa RC Column (25 cm x 25 cm) | Column | 40MPa | Concrete Rectangular | 250 | 250 | 625 | 3250 | 0.2 | 496.94 | G300E | 2031250 | 15.94 | G300E | 0 | 0
167 | Story11 | C56 | 40 MPa RC Column (25 cm x 25 cm) | Column | 40MPa | Concrete Rectangular | 250 | 250 | 625 | 3250 | 0.2 | 496.94 | G300E | 2372500 | 18.62 | G300E | 0 | 0
168 | Story11 | C57 | 40 MPa RC Column (25 cm x 25 cm) | Column | 40MPa | Concrete Rectangular | 250 | 250 | 625 | 3250 | 0.2 | 496.94 | G300E | 2031250 | 15.94 | G300E | 0 | 0
169 | Story11 | C58 | 40 MPa RC Column (25 cm x 25 cm) | Column | 40MPa | Concrete Rectangular | 250 | 250 | 625 | 3250 | 0.2 | 496.94 | G300E | 2372500 | 18.62 | G300E | 0 | 0
170 | Story11 | C59 | 40 MPa RC Column (25 cm x 25 cm) | Column | 40MPa | Concrete Rectangular | 250 | 250 | 625 | 3250 | 0.2 | 496.94 | G300E | 3063666.67 | 24.04 | G300E | 0 | 0
171 | Story11 | C6 | 40 MPa RC Column (25 cm x 25 cm) | Column | 40MPa | Concrete Rectangular | 250 | 250 | 625 | 3250 | 0.2 | 496.94 | G300E | 3063666.67 | 24.04 | G300E | 0 | 0
172 | Story11 | C60 | 40 MPa RC Column (25 cm x 25 cm) | Column | 40MPa | Concrete Rectangular | 250 | 250 | 625 | 3250 | 0.2 | 496.94 | G300E | 2731950 | 21.44 | G300E | 47287.5 | 0.37
173 | Story11 | C61 | 40 MPa RC Column (25 cm x 25 cm) | Column | 40MPa | Concrete Rectangular | 250 | 250 | 625 | 3250 | 0.2 | 496.94 | G300E | 2731950 | 21.44 | G300E | 47287.5 | 0.37
174 | Story11 | C62 | 40 MPa RC Column (25 cm x 25 cm) | Column | 40MPa | Concrete Rectangular | 250 | 250 | 625 | 3250 | 0.2 | 496.94 | G300E | 3063666.67 | 24.04 | G300E | 0 | 0
175 | Story11 | C63 | 40 MPa RC Column (25 cm x 25 cm) | Column | 40MPa | Concrete Rectangular | 250 | 250 | 625 | 3250 | 0.2 | 496.94 | G300E | 2372500 | 18.62 | G300E | 0 | 0
176 | Story11 | C64 | 40 MPa RC Column (25 cm x 25 cm) | Column | 40MPa | Concrete Rectangular | 250 | 250 | 625 | 3250 | 0.2 | 496.94 | G300E | 2031250 | 15.94 | G300E | 0 | 0
177 | Story11 | C7 | 40 MPa RC Column (25 cm x 25 cm) | Column | 40MPa | Concrete Rectangular | 250 | 250 | 625 | 3250 | 0.2 | 496.94 | G300E | 2372500 | 18.62 | G300E | 0 | 0
178 | Story11 | C8 | 40 MPa RC Column (25 cm x 25 cm) | Column | 40MPa | Concrete Rectangular | 250 | 250 | 625 | 3250 | 0.2 | 496.94 | G300E | 2031250 | 15.94 | G300E | 0 | 0
179 | Story11 | C9 | 40 MPa RC Column (25 cm x 25 cm) | Column | 40MPa | Concrete Rectangular | 250 | 250 | 625 | 3250 | 0.2 | 496.94 | G300E | 2374666.67 | 18.63 | G300E | 0 | 0
180 | Story11 | D17 | 40 MPa RC Column (57.5 cm x 57.5 cm) | Column | 40MPa | Concrete Rectangular | 575 | 575 | 3306.3 | 24258.8 | 8.02 | 19622.18 | G300E | 269252464.33 | 2112.65 | G300E | 0 | 0
181 | Story11 | D18 | 40 MPa RC Column (57.5 cm x 57.5 cm) | Column | 40MPa | Concrete Rectangular | 575 | 575 | 3306.3 | 24258.8 | 8.02 | 19622.18 | G300E | 269210685.29 | 2112.33 | G300E | 0 | 0
182 | Story11 | D19 | 40 MPa RC Column (57.5 cm x 57.5 cm) | Column | 40MPa | Concrete Rectangular | 575 | 575 | 3306.3 | 24258.8 | 8.02 | 19622.18 | G300E | 298221514.67 | 2339.96 | G300E | 0 | 0
183 | Story11 | D20 | 40 MPa RC Column (57.5 cm x 57.5 cm) | Column | 40MPa | Concrete Rectangular | 575 | 575 | 3306.3 | 24258.8 | 8.02 | 19622.18 | G300E | 298524749.67 | 2342.34 | G300E | 0 | 0
184 | Story11 | D21 | 40 MPa RC Column (57.5 cm x 57.5 cm) | Column | 40MPa | Concrete Rectangular | 575 | 575 | 3306.3 | 24258.8 | 8.02 | 19622.18 | G300E | 269016614.89 | 2110.8 | G300E | 0 | 0
185 | Story11 | D22 | 40 MPa RC Column (57.5 cm x 57.5 cm) | Column | 40MPa | Concrete Rectangular | 575 | 575 | 3306.3 | 24258.8 | 8.02 | 19622.18 | G300E | 269203946.73 | 2112.27 | G300E | 0 | 0
186 | Story11 | D23 | 40 MPa RC Column (57.5 cm x 57.5 cm) | Column | 40MPa | Concrete Rectangular | 575 | 575 | 3306.3 | 24258.8 | 8.02 | 19622.18 | G300E | 298245773.47 | 2340.15 | G300E | 0 | 0
187 | Story11 | D24 | 40 MPa RC Column (57.5 cm x 57.5 cm) | Column | 40MPa | Concrete Rectangular | 575 | 575 | 3306.3 | 24258.8 | 8.02 | 19622.18 | G300E | 298520706.53 | 2342.3 | G300E | 0 | 0
188 | Story11 | D25 | 40 MPa RC Column (57.5 cm x 57.5 cm) | Column | 40MPa | Concrete Rectangular | 575 | 575 | 3306.3 | 24258.8 | 8.02 | 19622.18 | G300E | 298388630.84 | 2341.27 | G300E | 0 | 0
189 | Story11 | D26 | 40 MPa RC Column (57.5 cm x 57.5 cm) | Column | 40MPa | Concrete Rectangular | 575 | 575 | 3306.3 | 24258.8 | 8.02 | 19622.18 | G300E | 298461407.24 | 2341.84 | G300E | 0 | 0
190 | Story11 | D27 | 40 MPa RC Column (57.5 cm x 57.5 cm) | Column | 40MPa | Concrete Rectangular | 575 | 575 | 3306.3 | 24258.8 | 8.02 | 19622.18 | G300E | 269027396.58 | 2110.89 | G300E | 0 | 0
191 | Story11 | D28 | 40 MPa RC Column (57.5 cm x 57.5 cm) | Column | 40MPa | Concrete Rectangular | 575 | 575 | 3306.3 | 24258.8 | 8.02 | 19622.18 | G300E | 269206642.16 | 2112.3 | G300E | 0 | 0
192 | Story11 | D29 | 40 MPa RC Column (57.5 cm x 57.5 cm) | Column | 40MPa | Concrete Rectangular | 575 | 575 | 3306.3 | 24258.8 | 8.02 | 19622.18 | G300E | 298394021.69 | 2341.31 | G300E | 0 | 0
193 | Story11 | D30 | 40 MPa RC Column (57.5 cm x 57.5 cm) | Column | 40MPa | Concrete Rectangular | 575 | 575 | 3306.3 | 24258.8 | 8.02 | 19622.18 | G300E | 298461407.24 | 2341.84 | G300E | 0 | 0
194 | Story11 | D31 | 40 MPa RC Column (57.5 cm x 57.5 cm) | Column | 40MPa | Concrete Rectangular | 575 | 575 | 3306.3 | 24258.8 | 8.02 | 19622.18 | G300E | 269129822.62 | 2111.69 | G300E | 0 | 0
195 | Story11 | D32 | 40 MPa RC Column (57.5 cm x 57.5 cm) | Column | 40MPa | Concrete Rectangular | 575 | 575 | 3306.3 | 24258.8 | 8.02 | 19622.18 | G300E | 269131170.33 | 2111.7 | G300E | 0 | 0
196 | Story2 | C1 | 40 MPa RC Column (32.5 cm x 32.5 cm) | Column | 40MPa | Concrete Rectangular | 325 | 325 | 1056.3 | 3250 | 0.34 | 839.83 | G300E | 3432000 | 26.93 | G300E | 0 | 0
197 | Story2 | C10 | 40 MPa RC Column (32.5 cm x 32.5 cm) | Column | 40MPa | Concrete Rectangular | 325 | 325 | 1056.3 | 3250 | 0.34 | 839.83 | G300E | 7749083.33 | 60.8 | G300E | 0 | 0
198 | Story2 | C11 | 40 MPa RC Column (32.5 cm x 32.5 cm) | Column | 40MPa | Concrete Rectangular | 325 | 325 | 1056.3 | 3250 | 0.34 | 839.83 | G300E | 10128083.33 | 79.47 | G300E | 0 | 0
199 | Story2 | C12 | 40 MPa RC Column (32.5 cm x 32.5 cm) | Column | 40MPa | Concrete Rectangular | 325 | 325 | 1056.3 | 3250 | 0.34 | 839.83 | G300E | 8890916.67 | 69.76 | G300E | 0 | 0
200 | Story2 | C13 | 40 MPa RC Column (32.5 cm x 32.5 cm) | Column | 40MPa | Concrete Rectangular | 325 | 325 | 1056.3 | 3250 | 0.34 | 839.83 | G300E | 8911500 | 69.92 | G300E | 0 | 0
201 | Story2 | C14 | 40 MPa RC Column (32.5 cm x 32.5 cm) | Column | 40MPa | Concrete Rectangular | 325 | 325 | 1056.3 | 3250 | 0.34 | 839.83 | G300E | 10258083.33 | 80.49 | G300E | 0 | 0
202 | Story2 | C15 | 40 MPa RC Column (32.5 cm x 32.5 cm) | Column | 40MPa | Concrete Rectangular | 325 | 325 | 1056.3 | 3250 | 0.34 | 839.83 | G300E | 7473916.67 | 58.64 | G300E | 0 | 0
203 | Story2 | C16 | 40 MPa RC Column (32.5 cm x 32.5 cm) | Column | 40MPa | Concrete Rectangular | 325 | 325 | 1056.3 | 3250 | 0.34 | 839.83 | G300E | 3432000 | 26.93 | G300E | 0 | 0
204 | Story2 | C17 | 40 MPa RC Column (32.5 cm x 32.5 cm) | Column | 40MPa | Concrete Rectangular | 325 | 325 | 1056.3 | 3250 | 0.34 | 839.83 | G300E | 3432000 | 26.93 | G300E | 0 | 0
205 | Story2 | C18 | 40 MPa RC Column (32.5 cm x 32.5 cm) | Column | 40MPa | Concrete Rectangular | 325 | 325 | 1056.3 | 3250 | 0.34 | 839.83 | G300E | 10197416.67 | 80.01 | G300E | 0 | 0
206 | Story2 | C19 | 40 MPa RC Column (32.5 cm x 32.5 cm) | Column | 40MPa | Concrete Rectangular | 325 | 325 | 1056.3 | 3250 | 0.34 | 839.83 | G300E | 10667583.33 | 83.7 | G300E | 0 | 0
207 | Story2 | C2 | 40 MPa RC Column (32.5 cm x 32.5 cm) | Column | 40MPa | Concrete Rectangular | 325 | 325 | 1056.3 | 3250 | 0.34 | 839.83 | G300E | 3432000 | 26.93 | G300E | 0 | 0
208 | Story2 | C20 | 40 MPa RC Column (32.5 cm x 32.5 cm) | Column | 40MPa | Concrete Rectangular | 325 | 325 | 1056.3 | 3250 | 0.34 | 839.83 | G300E | 5951833.33 | 46.7 | G300E | 0 | 0
209 | Story2 | C21 | 40 MPa RC Column (32.5 cm x 32.5 cm) | Column | 40MPa | Concrete Rectangular | 325 | 325 | 1056.3 | 3250 | 0.34 | 839.83 | G300E | 6063416.67 | 47.58 | G300E | 0 | 0
210 | Story2 | C22 | 40 MPa RC Column (32.5 cm x 32.5 cm) | Column | 40MPa | Concrete Rectangular | 325 | 325 | 1056.3 | 3250 | 0.34 | 839.83 | G300E | 10369666.67 | 81.36 | G300E | 0 | 0
211 | Story2 | C23 | 40 MPa RC Column (32.5 cm x 32.5 cm) | Column | 40MPa | Concrete Rectangular | 325 | 325 | 1056.3 | 3250 | 0.34 | 839.83 | G300E | 10259166.67 | 80.5 | G300E | 0 | 0
212 | Story2 | C24 | 40 MPa RC Column (32.5 cm x 32.5 cm) | Column | 40MPa | Concrete Rectangular | 325 | 325 | 1056.3 | 3250 | 0.34 | 839.83 | G300E | 3432000 | 26.93 | G300E | 0 | 0
213 | Story2 | C25 | 40 MPa RC Column (32.5 cm x 32.5 cm) | Column | 40MPa | Concrete Rectangular | 325 | 325 | 1056.3 | 3250 | 0.34 | 839.83 | G300E | 3432000 | 26.93 | G300E | 0 | 0
214 | Story2 | C26 | 40 MPa RC Column (32.5 cm x 32.5 cm) | Column | 40MPa | Concrete Rectangular | 325 | 325 | 1056.3 | 3250 | 0.34 | 839.83 | G300E | 8892000 | 69.77 | G300E | 0 | 0
215 | Story2 | C27 | 40 MPa RC Column (32.5 cm x 32.5 cm) | Column | 40MPa | Concrete Rectangular | 325 | 325 | 1056.3 | 3250 | 0.34 | 839.83 | G300E | 5951833.33 | 46.7 | G300E | 0 | 0
216 | Story2 | C3 | 40 MPa RC Column (32.5 cm x 32.5 cm) | Column | 40MPa | Concrete Rectangular | 325 | 325 | 1056.3 | 3250 | 0.34 | 839.83 | G300E | 3432000 | 26.93 | G300E | 0 | 0
217 | Story2 | C30 | 40 MPa RC Column (32.5 cm x 32.5 cm) | Column | 40MPa | Concrete Rectangular | 325 | 325 | 1056.3 | 3250 | 0.34 | 839.83 | G300E | 6069916.67 | 47.63 | G300E | 0 | 0
218 | Story2 | C31 | 40 MPa RC Column (32.5 cm x 32.5 cm) | Column | 40MPa | Concrete Rectangular | 325 | 325 | 1056.3 | 3250 | 0.34 | 839.83 | G300E | 8911500 | 69.92 | G300E | 0 | 0
219 | Story2 | C32 | 40 MPa RC Column (32.5 cm x 32.5 cm) | Column | 40MPa | Concrete Rectangular | 325 | 325 | 1056.3 | 3250 | 0.34 | 839.83 | G300E | 3432000 | 26.93 | G300E | 0 | 0
220 | Story2 | C33 | 40 MPa RC Column (32.5 cm x 32.5 cm) | Column | 40MPa | Concrete Rectangular | 325 | 325 | 1056.3 | 3250 | 0.34 | 839.83 | G300E | 3432000 | 26.93 | G300E | 0 | 0
221 | Story2 | C34 | 40 MPa RC Column (32.5 cm x 32.5 cm) | Column | 40MPa | Concrete Rectangular | 325 | 325 | 1056.3 | 3250 | 0.34 | 839.83 | G300E | 8911500 | 69.92 | G300E | 0 | 0
222 | Story2 | C35 | 40 MPa RC Column (32.5 cm x 32.5 cm) | Column | 40MPa | Concrete Rectangular | 325 | 325 | 1056.3 | 3250 | 0.34 | 839.83 | G300E | 6061250 | 47.56 | G300E | 0 | 0
223 | Story2 | C38 | 40 MPa RC Column (32.5 cm x 32.5 cm) | Column | 40MPa | Concrete Rectangular | 325 | 325 | 1056.3 | 3250 | 0.34 | 839.83 | G300E | 6069916.67 | 47.63 | G300E | 0 | 0
224 | Story2 | C39 | 40 MPa RC Column (32.5 cm x 32.5 cm) | Column | 40MPa | Concrete Rectangular | 325 | 325 | 1056.3 | 3250 | 0.34 | 839.83 | G300E | 8911500 | 69.92 | G300E | 0 | 0
225 | Story2 | C4 | 40 MPa RC Column (32.5 cm x 32.5 cm) | Column | 40MPa | Concrete Rectangular | 325 | 325 | 1056.3 | 3250 | 0.34 | 839.83 | G300E | 3432000 | 26.93 | G300E | 0 | 0
226 | Story2 | C40 | 40 MPa RC Column (32.5 cm x 32.5 cm) | Column | 40MPa | Concrete Rectangular | 325 | 325 | 1056.3 | 3250 | 0.34 | 839.83 | G300E | 3432000 | 26.93 | G300E | 0 | 0
227 | Story2 | C41 | 40 MPa RC Column (32.5 cm x 32.5 cm) | Column | 40MPa | Concrete Rectangular | 325 | 325 | 1056.3 | 3250 | 0.34 | 839.83 | G300E | 3432000 | 26.93 | G300E | 0 | 0
228 | Story2 | C42 | 40 MPa RC Column (32.5 cm x 32.5 cm) | Column | 40MPa | Concrete Rectangular | 325 | 325 | 1056.3 | 3250 | 0.34 | 839.83 | G300E | 10258083.33 | 80.49 | G300E | 0 | 0
229 | Story2 | C43 | 40 MPa RC Column (32.5 cm x 32.5 cm) | Column | 40MPa | Concrete Rectangular | 325 | 325 | 1056.3 | 3250 | 0.34 | 839.83 | G300E | 10375083.33 | 81.41 | G300E | 0 | 0
230 | Story2 | C44 | 40 MPa RC Column (32.5 cm x 32.5 cm) | Column | 40MPa | Concrete Rectangular | 325 | 325 | 1056.3 | 3250 | 0.34 | 839.83 | G300E | 6069916.67 | 47.63 | G300E | 0 | 0
231 | Story2 | C45 | 40 MPa RC Column (32.5 cm x 32.5 cm) | Column | 40MPa | Concrete Rectangular | 325 | 325 | 1056.3 | 3250 | 0.34 | 839.83 | G300E | 6069916.67 | 47.63 | G300E | 0 | 0
232 | Story2 | C46 | 40 MPa RC Column (32.5 cm x 32.5 cm) | Column | 40MPa | Concrete Rectangular | 325 | 325 | 1056.3 | 3250 | 0.34 | 839.83 | G300E | 10361000 | 81.3 | G300E | 0 | 0
233 | Story2 | C47 | 40 MPa RC Column (32.5 cm x 32.5 cm) | Column | 40MPa | Concrete Rectangular | 325 | 325 | 1056.3 | 3250 | 0.34 | 839.83 | G300E | 10260250 | 80.51 | G300E | 0 | 0
234 | Story2 | C48 | 40 MPa RC Column (32.5 cm x 32.5 cm) | Column | 40MPa | Concrete Rectangular | 325 | 325 | 1056.3 | 3250 | 0.34 | 839.83 | G300E | 3432000 | 26.93 | G300E | 0 | 0
235 | Story2 | C49 | 40 MPa RC Column (32.5 cm x 32.5 cm) | Column | 40MPa | Concrete Rectangular | 325 | 325 | 1056.3 | 3250 | 0.34 | 839.83 | G300E | 3432000 | 26.93 | G300E | 0 | 0
236 | Story2 | C5 | 40 MPa RC Column (32.5 cm x 32.5 cm) | Column | 40MPa | Concrete Rectangular | 325 | 325 | 1056.3 | 3250 | 0.34 | 839.83 | G300E | 3432000 | 26.93 | G300E | 0 | 0
237 | Story2 | C50 | 40 MPa RC Column (32.5 cm x 32.5 cm) | Column | 40MPa | Concrete Rectangular | 325 | 325 | 1056.3 | 3250 | 0.34 | 839.83 | G300E | 7473916.67 | 58.64 | G300E | 0 | 0
238 | Story2 | C51 | 40 MPa RC Column (32.5 cm x 32.5 cm) | Column | 40MPa | Concrete Rectangular | 325 | 325 | 1056.3 | 3250 | 0.34 | 839.83 | G300E | 10261333.33 | 80.51 | G300E | 0 | 0
239 | Story2 | C52 | 40 MPa RC Column (32.5 cm x 32.5 cm) | Column | 40MPa | Concrete Rectangular | 325 | 325 | 1056.3 | 3250 | 0.34 | 839.83 | G300E | 8911500 | 69.92 | G300E | 0 | 0
240 | Story2 | C53 | 40 MPa RC Column (32.5 cm x 32.5 cm) | Column | 40MPa | Concrete Rectangular | 325 | 325 | 1056.3 | 3250 | 0.34 | 839.83 | G300E | 8911500 | 69.92 | G300E | 0 | 0
241 | Story2 | C54 | 40 MPa RC Column (32.5 cm x 32.5 cm) | Column | 40MPa | Concrete Rectangular | 325 | 325 | 1056.3 | 3250 | 0.34 | 839.83 | G300E | 10260250 | 80.51 | G300E | 0 | 0
242 | Story2 | C55 | 40 MPa RC Column (32.5 cm x 32.5 cm) | Column | 40MPa | Concrete Rectangular | 325 | 325 | 1056.3 | 3250 | 0.34 | 839.83 | G300E | 7473916.67 | 58.64 | G300E | 0 | 0
243 | Story2 | C56 | 40 MPa RC Column (32.5 cm x 32.5 cm) | Column | 40MPa | Concrete Rectangular | 325 | 325 | 1056.3 | 3250 | 0.34 | 839.83 | G300E | 3432000 | 26.93 | G300E | 0 | 0
244 | Story2 | C57 | 40 MPa RC Column (32.5 cm x 32.5 cm) | Column | 40MPa | Concrete Rectangular | 325 | 325 | 1056.3 | 3250 | 0.34 | 839.83 | G300E | 3432000 | 26.93 | G300E | 0 | 0
245 | Story2 | C58 | 40 MPa RC Column (32.5 cm x 32.5 cm) | Column | 40MPa | Concrete Rectangular | 325 | 325 | 1056.3 | 3250 | 0.34 | 839.83 | G300E | 3432000 | 26.93 | G300E | 0 | 0
246 | Story2 | C59 | 40 MPa RC Column (32.5 cm x 32.5 cm) | Column | 40MPa | Concrete Rectangular | 325 | 325 | 1056.3 | 3250 | 0.34 | 839.83 | G300E | 3432000 | 26.93 | G300E | 0 | 0
247 | Story2 | C6 | 40 MPa RC Column (32.5 cm x 32.5 cm) | Column | 40MPa | Concrete Rectangular | 325 | 325 | 1056.3 | 3250 | 0.34 | 839.83 | G300E | 3432000 | 26.93 | G300E | 0 | 0
248 | Story2 | C60 | 40 MPa RC Column (32.5 cm x 32.5 cm) | Column | 40MPa | Concrete Rectangular | 325 | 325 | 1056.3 | 3250 | 0.34 | 839.83 | G300E | 3432000 | 26.93 | G300E | 0 | 0
249 | Story2 | C61 | 40 MPa RC Column (32.5 cm x 32.5 cm) | Column | 40MPa | Concrete Rectangular | 325 | 325 | 1056.3 | 3250 | 0.34 | 839.83 | G300E | 3432000 | 26.93 | G300E | 0 | 0
250 | Story2 | C62 | 40 MPa RC Column (32.5 cm x 32.5 cm) | Column | 40MPa | Concrete Rectangular | 325 | 325 | 1056.3 | 3250 | 0.34 | 839.83 | G300E | 3432000 | 26.93 | G300E | 0 | 0
251 | Story2 | C63 | 40 MPa RC Column (32.5 cm x 32.5 cm) | Column | 40MPa | Concrete Rectangular | 325 | 325 | 1056.3 | 3250 | 0.34 | 839.83 | G300E | 3432000 | 26.93 | G300E | 0 | 0
252 | Story2 | C64 | 40 MPa RC Column (32.5 cm x 32.5 cm) | Column | 40MPa | Concrete Rectangular | 325 | 325 | 1056.3 | 3250 | 0.34 | 839.83 | G300E | 3432000 | 26.93 | G300E | 0 | 0
253 | Story2 | C7 | 40 MPa RC Column (32.5 cm x 32.5 cm) | Column | 40MPa | Concrete Rectangular | 325 | 325 | 1056.3 | 3250 | 0.34 | 839.83 | G300E | 3432000 | 26.93 | G300E | 0 | 0
254 | Story2 | C8 | 40 MPa RC Column (32.5 cm x 32.5 cm) | Column | 40MPa | Concrete Rectangular | 325 | 325 | 1056.3 | 3250 | 0.34 | 839.83 | G300E | 3432000 | 26.93 | G300E | 0 | 0
255 | Story2 | C9 | 40 MPa RC Column (32.5 cm x 32.5 cm) | Column | 40MPa | Concrete Rectangular | 325 | 325 | 1056.3 | 3250 | 0.34 | 839.83 | G300E | 3432000 | 26.93 | G300E | 0 | 0
256 | Story3 | C1 | 40 MPa RC Column (30 cm x 30 cm) | Column | 40MPa | Concrete Rectangular | 300 | 300 | 900 | 3250 | 0.29 | 715.6 | G300E | 2925000 | 22.95 | G300E | 0 | 0
257 | Story3 | C10 | 40 MPa RC Column (30 cm x 30 cm) | Column | 40MPa | Concrete Rectangular | 300 | 300 | 900 | 3250 | 0.29 | 715.6 | G300E | 10082583.33 | 79.11 | G300E | 0 | 0
258 | Story3 | C11 | 40 MPa RC Column (30 cm x 30 cm) | Column | 40MPa | Concrete Rectangular | 300 | 300 | 900 | 3250 | 0.29 | 715.6 | G300E | 12769250 | 100.19 | G300E | 0 | 0
259 | Story3 | C12 | 40 MPa RC Column (30 cm x 30 cm) | Column | 40MPa | Concrete Rectangular | 300 | 300 | 900 | 3250 | 0.29 | 715.6 | G300E | 13606666.67 | 106.76 | G300E | 0 | 0
260 | Story3 | C13 | 40 MPa RC Column (30 cm x 30 cm) | Column | 40MPa | Concrete Rectangular | 300 | 300 | 900 | 3250 | 0.29 | 715.6 | G300E | 13771333.33 | 108.05 | G300E | 0 | 0
261 | Story3 | C14 | 40 MPa RC Column (30 cm x 30 cm) | Column | 40MPa | Concrete Rectangular | 300 | 300 | 900 | 3250 | 0.29 | 715.6 | G300E | 12931750 | 101.47 | G300E | 0 | 0
262 | Story3 | C15 | 40 MPa RC Column (30 cm x 30 cm) | Column | 40MPa | Concrete Rectangular | 300 | 300 | 900 | 3250 | 0.29 | 715.6 | G300E | 9844250 | 77.24 | G300E | 0 | 0
263 | Story3 | C16 | 40 MPa RC Column (30 cm x 30 cm) | Column | 40MPa | Concrete Rectangular | 300 | 300 | 900 | 3250 | 0.29 | 715.6 | G300E | 2925000 | 22.95 | G300E | 0 | 0
264 | Story3 | C17 | 40 MPa RC Column (30 cm x 30 cm) | Column | 40MPa | Concrete Rectangular | 300 | 300 | 900 | 3250 | 0.29 | 715.6 | G300E | 2925000 | 22.95 | G300E | 0 | 0
265 | Story3 | C18 | 40 MPa RC Column (30 cm x 30 cm) | Column | 40MPa | Concrete Rectangular | 300 | 300 | 900 | 3250 | 0.29 | 715.6 | G300E | 12932833.33 | 101.48 | G300E | 0 | 0
266 | Story3 | C19 | 40 MPa RC Column (30 cm x 30 cm) | Column | 40MPa | Concrete Rectangular | 300 | 300 | 900 | 3250 | 0.29 | 715.6 | G300E | 12434500 | 97.57 | G300E | 0 | 0
267 | Story3 | C2 | 40 MPa RC Column (30 cm x 30 cm) | Column | 40MPa | Concrete Rectangular | 300 | 300 | 900 | 3250 | 0.29 | 715.6 | G300E | 2925000 | 22.95 | G300E | 0 | 0
268 | Story3 | C20 | 40 MPa RC Column (30 cm x 30 cm) | Column | 40MPa | Concrete Rectangular | 300 | 300 | 900 | 3250 | 0.29 | 715.6 | G300E | 8485750 | 66.58 | G300E | 0 | 0
269 | Story3 | C21 | 40 MPa RC Column (30 cm x 30 cm) | Column | 40MPa | Concrete Rectangular | 300 | 300 | 900 | 3250 | 0.29 | 715.6 | G300E | 8568083.33 | 67.23 | G300E | 0 | 0
270 | Story3 | C22 | 40 MPa RC Column (30 cm x 30 cm) | Column | 40MPa | Concrete Rectangular | 300 | 300 | 900 | 3250 | 0.29 | 715.6 | G300E | 12246000 | 96.09 | G300E | 0 | 0
271 | Story3 | C23 | 40 MPa RC Column (30 cm x 30 cm) | Column | 40MPa | Concrete Rectangular | 300 | 300 | 900 | 3250 | 0.29 | 715.6 | G300E | 12932833.33 | 101.48 | G300E | 0 | 0
272 | Story3 | C24 | 40 MPa RC Column (30 cm x 30 cm) | Column | 40MPa | Concrete Rectangular | 300 | 300 | 900 | 3250 | 0.29 | 715.6 | G300E | 2925000 | 22.95 | G300E | 0 | 0
273 | Story3 | C25 | 40 MPa RC Column (30 cm x 30 cm) | Column | 40MPa | Concrete Rectangular | 300 | 300 | 900 | 3250 | 0.29 | 715.6 | G300E | 2925000 | 22.95 | G300E | 0 | 0
274 | Story3 | C26 | 40 MPa RC Column (30 cm x 30 cm) | Column | 40MPa | Concrete Rectangular | 300 | 300 | 900 | 3250 | 0.29 | 715.6 | G300E | 13589333.33 | 106.63 | G300E | 0 | 0
275 | Story3 | C27 | 40 MPa RC Column (30 cm x 30 cm) | Column | 40MPa | Concrete Rectangular | 300 | 300 | 900 | 3250 | 0.29 | 715.6 | G300E | 8484666.67 | 66.57 | G300E | 0 | 0
276 | Story3 | C3 | 40 MPa RC Column (30 cm x 30 cm) | Column | 40MPa | Concrete Rectangular | 300 | 300 | 900 | 3250 | 0.29 | 715.6 | G300E | 2925000 | 22.95 | G300E | 0 | 0
277 | Story3 | C30 | 40 MPa RC Column (30 cm x 30 cm) | Column | 40MPa | Concrete Rectangular | 300 | 300 | 900 | 3250 | 0.29 | 715.6 | G300E | 8573500 | 67.27 | G300E | 0 | 0
278 | Story3 | C31 | 40 MPa RC Column (30 cm x 30 cm) | Column | 40MPa | Concrete Rectangular | 300 | 300 | 900 | 3250 | 0.29 | 715.6 | G300E | 13765916.67 | 108.01 | G300E | 0 | 0
279 | Story3 | C32 | 40 MPa RC Column (30 cm x 30 cm) | Column | 40MPa | Concrete Rectangular | 300 | 300 | 900 | 3250 | 0.29 | 715.6 | G300E | 2925000 | 22.95 | G300E | 0 | 0
280 | Story3 | C33 | 40 MPa RC Column (30 cm x 30 cm) | Column | 40MPa | Concrete Rectangular | 300 | 300 | 900 | 3250 | 0.29 | 715.6 | G300E | 2925000 | 22.95 | G300E | 0 | 0
281 | Story3 | C34 | 40 MPa RC Column (30 cm x 30 cm) | Column | 40MPa | Concrete Rectangular | 300 | 300 | 900 | 3250 | 0.29 | 715.6 | G300E | 13769166.67 | 108.04 | G300E | 0 | 0
282 | Story3 | C35 | 40 MPa RC Column (30 cm x 30 cm) | Column | 40MPa | Concrete Rectangular | 300 | 300 | 900 | 3250 | 0.29 | 715.6 | G300E | 8565916.67 | 67.21 | G300E | 0 | 0
283 | Story3 | C38 | 40 MPa RC Column (30 cm x 30 cm) | Column | 40MPa | Concrete Rectangular | 300 | 300 | 900 | 3250 | 0.29 | 715.6 | G300E | 8572416.67 | 67.26 | G300E | 0 | 0
284 | Story3 | C39 | 40 MPa RC Column (30 cm x 30 cm) | Column | 40MPa | Concrete Rectangular | 300 | 300 | 900 | 3250 | 0.29 | 715.6 | G300E | 13765916.67 | 108.01 | G300E | 0 | 0
285 | Story3 | C4 | 40 MPa RC Column (30 cm x 30 cm) | Column | 40MPa | Concrete Rectangular | 300 | 300 | 900 | 3250 | 0.29 | 715.6 | G300E | 2925000 | 22.95 | G300E | 0 | 0
286 | Story3 | C40 | 40 MPa RC Column (30 cm x 30 cm) | Column | 40MPa | Concrete Rectangular | 300 | 300 | 900 | 3250 | 0.29 | 715.6 | G300E | 2925000 | 22.95 | G300E | 0 | 0
287 | Story3 | C41 | 40 MPa RC Column (30 cm x 30 cm) | Column | 40MPa | Concrete Rectangular | 300 | 300 | 900 | 3250 | 0.29 | 715.6 | G300E | 2925000 | 22.95 | G300E | 0 | 0
288 | Story3 | C42 | 40 MPa RC Column (30 cm x 30 cm) | Column | 40MPa | Concrete Rectangular | 300 | 300 | 900 | 3250 | 0.29 | 715.6 | G300E | 12928500 | 101.44 | G300E | 0 | 0
289 | Story3 | C43 | 40 MPa RC Column (30 cm x 30 cm) | Column | 40MPa | Concrete Rectangular | 300 | 300 | 900 | 3250 | 0.29 | 715.6 | G300E | 12246000 | 96.09 | G300E | 0 | 0
290 | Story3 | C44 | 40 MPa RC Column (30 cm x 30 cm) | Column | 40MPa | Concrete Rectangular | 300 | 300 | 900 | 3250 | 0.29 | 715.6 | G300E | 8573500 | 67.27 | G300E | 0 | 0
291 | Story3 | C45 | 40 MPa RC Column (30 cm x 30 cm) | Column | 40MPa | Concrete Rectangular | 300 | 300 | 900 | 3250 | 0.29 | 715.6 | G300E | 8571333.33 | 67.25 | G300E | 0 | 0
292 | Story3 | C46 | 40 MPa RC Column (30 cm x 30 cm) | Column | 40MPa | Concrete Rectangular | 300 | 300 | 900 | 3250 | 0.29 | 715.6 | G300E | 12244916.67 | 96.08 | G300E | 0 | 0
293 | Story3 | C47 | 40 MPa RC Column (30 cm x 30 cm) | Column | 40MPa | Concrete Rectangular | 300 | 300 | 900 | 3250 | 0.29 | 715.6 | G300E | 12930666.67 | 101.46 | G300E | 0 | 0
294 | Story3 | C48 | 40 MPa RC Column (30 cm x 30 cm) | Column | 40MPa | Concrete Rectangular | 300 | 300 | 900 | 3250 | 0.29 | 715.6 | G300E | 2925000 | 22.95 | G300E | 0 | 0
295 | Story3 | C49 | 40 MPa RC Column (30 cm x 30 cm) | Column | 40MPa | Concrete Rectangular | 300 | 300 | 900 | 3250 | 0.29 | 715.6 | G300E | 2925000 | 22.95 | G300E | 0 | 0
296 | Story3 | C5 | 40 MPa RC Column (30 cm x 30 cm) | Column | 40MPa | Concrete Rectangular | 300 | 300 | 900 | 3250 | 0.29 | 715.6 | G300E | 2925000 | 22.95 | G300E | 0 | 0
297 | Story3 | C50 | 40 MPa RC Column (30 cm x 30 cm) | Column | 40MPa | Concrete Rectangular | 300 | 300 | 900 | 3250 | 0.29 | 715.6 | G300E | 9844250 | 77.24 | G300E | 0 | 0
298 | Story3 | C51 | 40 MPa RC Column (30 cm x 30 cm) | Column | 40MPa | Concrete Rectangular | 300 | 300 | 900 | 3250 | 0.29 | 715.6 | G300E | 12933916.67 | 101.48 | G300E | 0 | 0
299 | Story3 | C52 | 40 MPa RC Column (30 cm x 30 cm) | Column | 40MPa | Concrete Rectangular | 300 | 300 | 900 | 3250 | 0.29 | 715.6 | G300E | 13768083.33 | 108.03 | G300E | 0 | 0
300 | Story3 | C53 | 40 MPa RC Column (30 cm x 30 cm) | Column | 40MPa | Concrete Rectangular | 300 | 300 | 900 | 3250 | 0.29 | 715.6 | G300E | 13764833.33 | 108 | G300E | 0 | 0
301 | Story3 | C54 | 40 MPa RC Column (30 cm x 30 cm) | Column | 40MPa | Concrete Rectangular | 300 | 300 | 900 | 3250 | 0.29 | 715.6 | G300E | 12929583.33 | 101.45 | G300E | 0 | 0
302 | Story3 | C55 | 40 MPa RC Column (30 cm x 30 cm) | Column | 40MPa | Concrete Rectangular | 300 | 300 | 900 | 3250 | 0.29 | 715.6 | G300E | 9844250 | 77.24 | G300E | 0 | 0
303 | Story3 | C56 | 40 MPa RC Column (30 cm x 30 cm) | Column | 40MPa | Concrete Rectangular | 300 | 300 | 900 | 3250 | 0.29 | 715.6 | G300E | 2925000 | 22.95 | G300E | 0 | 0
304 | Story3 | C57 | 40 MPa RC Column (30 cm x 30 cm) | Column | 40MPa | Concrete Rectangular | 300 | 300 | 900 | 3250 | 0.29 | 715.6 | G300E | 2925000 | 22.95 | G300E | 0 | 0
305 | Story3 | C58 | 40 MPa RC Column (30 cm x 30 cm) | Column | 40MPa | Concrete Rectangular | 300 | 300 | 900 | 3250 | 0.29 | 715.6 | G300E | 2925000 | 22.95 | G300E | 0 | 0
306 | Story3 | C59 | 40 MPa RC Column (30 cm x 30 cm) | Column | 40MPa | Concrete Rectangular | 300 | 300 | 900 | 3250 | 0.29 | 715.6 | G300E | 2925000 | 22.95 | G300E | 0 | 0
307 | Story3 | C6 | 40 MPa RC Column (30 cm x 30 cm) | Column | 40MPa | Concrete Rectangular | 300 | 300 | 900 | 3250 | 0.29 | 715.6 | G300E | 2925000 | 22.95 | G300E | 0 | 0
308 | Story3 | C60 | 40 MPa RC Column (30 cm x 30 cm) | Column | 40MPa | Concrete Rectangular | 300 | 300 | 900 | 3250 | 0.29 | 715.6 | G300E | 2925000 | 22.95 | G300E | 0 | 0
309 | Story3 | C61 | 40 MPa RC Column (30 cm x 30 cm) | Column | 40MPa | Concrete Rectangular | 300 | 300 | 900 | 3250 | 0.29 | 715.6 | G300E | 2925000 | 22.95 | G300E | 0 | 0
310 | Story3 | C62 | 40 MPa RC Column (30 cm x 30 cm) | Column | 40MPa | Concrete Rectangular | 300 | 300 | 900 | 3250 | 0.29 | 715.6 | G300E | 2925000 | 22.95 | G300E | 0 | 0
311 | Story3 | C63 | 40 MPa RC Column (30 cm x 30 cm) | Column | 40MPa | Concrete Rectangular | 300 | 300 | 900 | 3250 | 0.29 | 715.6 | G300E | 2925000 | 22.95 | G300E | 0 | 0
312 | Story3 | C64 | 40 MPa RC Column (30 cm x 30 cm) | Column | 40MPa | Concrete Rectangular | 300 | 300 | 900 | 3250 | 0.29 | 715.6 | G300E | 2925000 | 22.95 | G300E | 0 | 0
313 | Story3 | C7 | 40 MPa RC Column (30 cm x 30 cm) | Column | 40MPa | Concrete Rectangular | 300 | 300 | 900 | 3250 | 0.29 | 715.6 | G300E | 2925000 | 22.95 | G300E | 0 | 0
314 | Story3 | C8 | 40 MPa RC Column (30 cm x 30 cm) | Column | 40MPa | Concrete Rectangular | 300 | 300 | 900 | 3250 | 0.29 | 715.6 | G300E | 2925000 | 22.95 | G300E | 0 | 0
315 | Story3 | C9 | 40 MPa RC Column (30 cm x 30 cm) | Column | 40MPa | Concrete Rectangular | 300 | 300 | 900 | 3250 | 0.29 | 715.6 | G300E | 2925000 | 22.95 | G300E | 0 | 0
316 | Story4 | C1 | 40 MPa RC Column (30 cm x 30 cm) | Column | 40MPa | Concrete Rectangular | 300 | 300 | 900 | 3250 | 0.29 | 715.6 | G300E | 2925000 | 22.95 | G300E | 0 | 0
317 | Story4 | C10 | 40 MPa RC Column (30 cm x 30 cm) | Column | 40MPa | Concrete Rectangular | 300 | 300 | 900 | 3250 | 0.29 | 715.6 | G300E | 5386333.33 | 42.26 | G300E | 0 | 0
318 | Story4 | C11 | 40 MPa RC Column (30 cm x 30 cm) | Column | 40MPa | Concrete Rectangular | 300 | 300 | 900 | 3250 | 0.29 | 715.6 | G300E | 9804166.67 | 76.93 | G300E | 0 | 0
319 | Story4 | C12 | 40 MPa RC Column (30 cm x 30 cm) | Column | 40MPa | Concrete Rectangular | 300 | 300 | 900 | 3250 | 0.29 | 715.6 | G300E | 7868250 | 61.74 | G300E | 0 | 0
320 | Story4 | C13 | 40 MPa RC Column (30 cm x 30 cm) | Column | 40MPa | Concrete Rectangular | 300 | 300 | 900 | 3250 | 0.29 | 715.6 | G300E | 7954916.67 | 62.42 | G300E | 0 | 0
321 | Story4 | C14 | 40 MPa RC Column (30 cm x 30 cm) | Column | 40MPa | Concrete Rectangular | 300 | 300 | 900 | 3250 | 0.29 | 715.6 | G300E | 9941750 | 78.01 | G300E | 0 | 0
322 | Story4 | C15 | 40 MPa RC Column (30 cm x 30 cm) | Column | 40MPa | Concrete Rectangular | 300 | 300 | 900 | 3250 | 0.29 | 715.6 | G300E | 5272583.33 | 41.37 | G300E | 0 | 0
323 | Story4 | C16 | 40 MPa RC Column (30 cm x 30 cm) | Column | 40MPa | Concrete Rectangular | 300 | 300 | 900 | 3250 | 0.29 | 715.6 | G300E | 2925000 | 22.95 | G300E | 0 | 0
324 | Story4 | C17 | 40 MPa RC Column (30 cm x 30 cm) | Column | 40MPa | Concrete Rectangular | 300 | 300 | 900 | 3250 | 0.29 | 715.6 | G300E | 2925000 | 22.95 | G300E | 0 | 0
325 | Story4 | C18 | 40 MPa RC Column (30 cm x 30 cm) | Column | 40MPa | Concrete Rectangular | 300 | 300 | 900 | 3250 | 0.29 | 715.6 | G300E | 10151916.67 | 79.66 | G300E | 0 | 0
326 | Story4 | C19 | 40 MPa RC Column (30 cm x 30 cm) | Column | 40MPa | Concrete Rectangular | 300 | 300 | 900 | 3250 | 0.29 | 715.6 | G300E | 7897500 | 61.97 | G300E | 0 | 0
327 | Story4 | C2 | 40 MPa RC Column (30 cm x 30 cm) | Column | 40MPa | Concrete Rectangular | 300 | 300 | 900 | 3250 | 0.29 | 715.6 | G300E | 2925000 | 22.95 | G300E | 0 | 0
328 | Story4 | C20 | 40 MPa RC Column (30 cm x 30 cm) | Column | 40MPa | Concrete Rectangular | 300 | 300 | 900 | 3250 | 0.29 | 715.6 | G300E | 4520750 | 35.47 | G300E | 0 | 0
329 | Story4 | C21 | 40 MPa RC Column (30 cm x 30 cm) | Column | 40MPa | Concrete Rectangular | 300 | 300 | 900 | 3250 | 0.29 | 715.6 | G300E | 4600916.67 | 36.1 | G300E | 0 | 0
330 | Story4 | C22 | 40 MPa RC Column (30 cm x 30 cm) | Column | 40MPa | Concrete Rectangular | 300 | 300 | 900 | 3250 | 0.29 | 715.6 | G300E | 7729583.33 | 60.65 | G300E | 0 | 0
331 | Story4 | C23 | 40 MPa RC Column (30 cm x 30 cm) | Column | 40MPa | Concrete Rectangular | 300 | 300 | 900 | 3250 | 0.29 | 715.6 | G300E | 9951500 | 78.08 | G300E | 0 | 0
332 | Story4 | C24 | 40 MPa RC Column (30 cm x 30 cm) | Column | 40MPa | Concrete Rectangular | 300 | 300 | 900 | 3250 | 0.29 | 715.6 | G300E | 2925000 | 22.95 | G300E | 0 | 0
333 | Story4 | C25 | 40 MPa RC Column (30 cm x 30 cm) | Column | 40MPa | Concrete Rectangular | 300 | 300 | 900 | 3250 | 0.29 | 715.6 | G300E | 2925000 | 22.95 | G300E | 0 | 0
334 | Story4 | C26 | 40 MPa RC Column (30 cm x 30 cm) | Column | 40MPa | Concrete Rectangular | 300 | 300 | 900 | 3250 | 0.29 | 715.6 | G300E | 7858500 | 61.66 | G300E | 0 | 0
335 | Story4 | C27 | 40 MPa RC Column (30 cm x 30 cm) | Column | 40MPa | Concrete Rectangular | 300 | 300 | 900 | 3250 | 0.29 | 715.6 | G300E | 4520750 | 35.47 | G300E | 0 | 0
336 | Story4 | C3 | 40 MPa RC Column (30 cm x 30 cm) | Column | 40MPa | Concrete Rectangular | 300 | 300 | 900 | 3250 | 0.29 | 715.6 | G300E | 2925000 | 22.95 | G300E | 0 | 0
337 | Story4 | C30 | 40 MPa RC Column (30 cm x 30 cm) | Column | 40MPa | Concrete Rectangular | 300 | 300 | 900 | 3250 | 0.29 | 715.6 | G300E | 4606333.33 | 36.14 | G300E | 0 | 0
338 | Story4 | C31 | 40 MPa RC Column (30 cm x 30 cm) | Column | 40MPa | Concrete Rectangular | 300 | 300 | 900 | 3250 | 0.29 | 715.6 | G300E | 7954916.67 | 62.42 | G300E | 0 | 0
339 | Story4 | C32 | 40 MPa RC Column (30 cm x 30 cm) | Column | 40MPa | Concrete Rectangular | 300 | 300 | 900 | 3250 | 0.29 | 715.6 | G300E | 2925000 | 22.95 | G300E | 0 | 0
340 | Story4 | C33 | 40 MPa RC Column (30 cm x 30 cm) | Column | 40MPa | Concrete Rectangular | 300 | 300 | 900 | 3250 | 0.29 | 715.6 | G300E | 2925000 | 22.95 | G300E | 0 | 0
341 | Story4 | C34 | 40 MPa RC Column (30 cm x 30 cm) | Column | 40MPa | Concrete Rectangular | 300 | 300 | 900 | 3250 | 0.29 | 715.6 | G300E | 7954916.67 | 62.42 | G300E | 0 | 0
342 | Story4 | C35 | 40 MPa RC Column (30 cm x 30 cm) | Column | 40MPa | Concrete Rectangular | 300 | 300 | 900 | 3250 | 0.29 | 715.6 | G300E | 4599833.33 | 36.09 | G300E | 0 | 0
343 | Story4 | C38 | 40 MPa RC Column (30 cm x 30 cm) | Column | 40MPa | Concrete Rectangular | 300 | 300 | 900 | 3250 | 0.29 | 715.6 | G300E | 4606333.33 | 36.14 | G300E | 0 | 0
344 | Story4 | C39 | 40 MPa RC Column (30 cm x 30 cm) | Column | 40MPa | Concrete Rectangular | 300 | 300 | 900 | 3250 | 0.29 | 715.6 | G300E | 7951666.67 | 62.39 | G300E | 0 | 0
345 | Story4 | C4 | 40 MPa RC Column (30 cm x 30 cm) | Column | 40MPa | Concrete Rectangular | 300 | 300 | 900 | 3250 | 0.29 | 715.6 | G300E | 2925000 | 22.95 | G300E | 0 | 0
346 | Story4 | C40 | 40 MPa RC Column (30 cm x 30 cm) | Column | 40MPa | Concrete Rectangular | 300 | 300 | 900 | 3250 | 0.29 | 715.6 | G300E | 2925000 | 22.95 | G300E | 0 | 0
347 | Story4 | C41 | 40 MPa RC Column (30 cm x 30 cm) | Column | 40MPa | Concrete Rectangular | 300 | 300 | 900 | 3250 | 0.29 | 715.6 | G300E | 2925000 | 22.95 | G300E | 0 | 0
348 | Story4 | C42 | 40 MPa RC Column (30 cm x 30 cm) | Column | 40MPa | Concrete Rectangular | 300 | 300 | 900 | 3250 | 0.29 | 715.6 | G300E | 9938500 | 77.98 | G300E | 0 | 0
349 | Story4 | C43 | 40 MPa RC Column (30 cm x 30 cm) | Column | 40MPa | Concrete Rectangular | 300 | 300 | 900 | 3250 | 0.29 | 715.6 | G300E | 7729583.33 | 60.65 | G300E | 0 | 0
350 | Story4 | C44 | 40 MPa RC Column (30 cm x 30 cm) | Column | 40MPa | Concrete Rectangular | 300 | 300 | 900 | 3250 | 0.29 | 715.6 | G300E | 4606333.33 | 36.14 | G300E | 0 | 0
351 | Story4 | C45 | 40 MPa RC Column (30 cm x 30 cm) | Column | 40MPa | Concrete Rectangular | 300 | 300 | 900 | 3250 | 0.29 | 715.6 | G300E | 4606333.33 | 36.14 | G300E | 0 | 0
352 | Story4 | C46 | 40 MPa RC Column (30 cm x 30 cm) | Column | 40MPa | Concrete Rectangular | 300 | 300 | 900 | 3250 | 0.29 | 715.6 | G300E | 7728500 | 60.64 | G300E | 0 | 0
353 | Story4 | C47 | 40 MPa RC Column (30 cm x 30 cm) | Column | 40MPa | Concrete Rectangular | 300 | 300 | 900 | 3250 | 0.29 | 715.6 | G300E | 9942833.33 | 78.02 | G300E | 0 | 0
354 | Story4 | C48 | 40 MPa RC Column (30 cm x 30 cm) | Column | 40MPa | Concrete Rectangular | 300 | 300 | 900 | 3250 | 0.29 | 715.6 | G300E | 2925000 | 22.95 | G300E | 0 | 0
355 | Story4 | C49 | 40 MPa RC Column (30 cm x 30 cm) | Column | 40MPa | Concrete Rectangular | 300 | 300 | 900 | 3250 | 0.29 | 715.6 | G300E | 2925000 | 22.95 | G300E | 0 | 0
356 | Story4 | C5 | 40 MPa RC Column (30 cm x 30 cm) | Column | 40MPa | Concrete Rectangular | 300 | 300 | 900 | 3250 | 0.29 | 715.6 | G300E | 2925000 | 22.95 | G300E | 0 | 0
357 | Story4 | C50 | 40 MPa RC Column (30 cm x 30 cm) | Column | 40MPa | Concrete Rectangular | 300 | 300 | 900 | 3250 | 0.29 | 715.6 | G300E | 5272583.33 | 41.37 | G300E | 0 | 0
358 | Story4 | C51 | 40 MPa RC Column (30 cm x 30 cm) | Column | 40MPa | Concrete Rectangular | 300 | 300 | 900 | 3250 | 0.29 | 715.6 | G300E | 9952583.33 | 78.09 | G300E | 0 | 0
359 | Story4 | C52 | 40 MPa RC Column (30 cm x 30 cm) | Column | 40MPa | Concrete Rectangular | 300 | 300 | 900 | 3250 | 0.29 | 715.6 | G300E | 7954916.67 | 62.42 | G300E | 0 | 0
360 | Story4 | C53 | 40 MPa RC Column (30 cm x 30 cm) | Column | 40MPa | Concrete Rectangular | 300 | 300 | 900 | 3250 | 0.29 | 715.6 | G300E | 7951666.67 | 62.39 | G300E | 0 | 0
361 | Story4 | C54 | 40 MPa RC Column (30 cm x 30 cm) | Column | 40MPa | Concrete Rectangular | 300 | 300 | 900 | 3250 | 0.29 | 715.6 | G300E | 9941750 | 78.01 | G300E | 0 | 0
362 | Story4 | C55 | 40 MPa RC Column (30 cm x 30 cm) | Column | 40MPa | Concrete Rectangular | 300 | 300 | 900 | 3250 | 0.29 | 715.6 | G300E | 5272583.33 | 41.37 | G300E | 0 | 0
363 | Story4 | C56 | 40 MPa RC Column (30 cm x 30 cm) | Column | 40MPa | Concrete Rectangular | 300 | 300 | 900 | 3250 | 0.29 | 715.6 | G300E | 2925000 | 22.95 | G300E | 0 | 0
364 | Story4 | C57 | 40 MPa RC Column (30 cm x 30 cm) | Column | 40MPa | Concrete Rectangular | 300 | 300 | 900 | 3250 | 0.29 | 715.6 | G300E | 2925000 | 22.95 | G300E | 0 | 0
365 | Story4 | C58 | 40 MPa RC Column (30 cm x 30 cm) | Column | 40MPa | Concrete Rectangular | 300 | 300 | 900 | 3250 | 0.29 | 715.6 | G300E | 2925000 | 22.95 | G300E | 0 | 0
366 | Story4 | C59 | 40 MPa RC Column (30 cm x 30 cm) | Column | 40MPa | Concrete Rectangular | 300 | 300 | 900 | 3250 | 0.29 | 715.6 | G300E | 2925000 | 22.95 | G300E | 0 | 0
367 | Story4 | C6 | 40 MPa RC Column (30 cm x 30 cm) | Column | 40MPa | Concrete Rectangular | 300 | 300 | 900 | 3250 | 0.29 | 715.6 | G300E | 2925000 | 22.95 | G300E | 0 | 0
368 | Story4 | C60 | 40 MPa RC Column (30 cm x 30 cm) | Column | 40MPa | Concrete Rectangular | 300 | 300 | 900 | 3250 | 0.29 | 715.6 | G300E | 2925000 | 22.95 | G300E | 0 | 0
369 | Story4 | C61 | 40 MPa RC Column (30 cm x 30 cm) | Column | 40MPa | Concrete Rectangular | 300 | 300 | 900 | 3250 | 0.29 | 715.6 | G300E | 2925000 | 22.95 | G300E | 0 | 0
370 | Story4 | C62 | 40 MPa RC Column (30 cm x 30 cm) | Column | 40MPa | Concrete Rectangular | 300 | 300 | 900 | 3250 | 0.29 | 715.6 | G300E | 2925000 | 22.95 | G300E | 0 | 0
371 | Story4 | C63 | 40 MPa RC Column (30 cm x 30 cm) | Column | 40MPa | Concrete Rectangular | 300 | 300 | 900 | 3250 | 0.29 | 715.6 | G300E | 2925000 | 22.95 | G300E | 0 | 0
372 | Story4 | C64 | 40 MPa RC Column (30 cm x 30 cm) | Column | 40MPa | Concrete Rectangular | 300 | 300 | 900 | 3250 | 0.29 | 715.6 | G300E | 2925000 | 22.95 | G300E | 0 | 0
373 | Story4 | C7 | 40 MPa RC Column (30 cm x 30 cm) | Column | 40MPa | Concrete Rectangular | 300 | 300 | 900 | 3250 | 0.29 | 715.6 | G300E | 2925000 | 22.95 | G300E | 0 | 0
374 | Story4 | C8 | 40 MPa RC Column (30 cm x 30 cm) | Column | 40MPa | Concrete Rectangular | 300 | 300 | 900 | 3250 | 0.29 | 715.6 | G300E | 2925000 | 22.95 | G300E | 0 | 0
375 | Story4 | C9 | 40 MPa RC Column (30 cm x 30 cm) | Column | 40MPa | Concrete Rectangular | 300 | 300 | 900 | 3250 | 0.29 | 715.6 | G300E | 2925000 | 22.95 | G300E | 0 | 0
376 | Story5 | C1 | 40 MPa RC Column (27.5 cm x 27.5 cm) | Column | 40MPa | Concrete Rectangular | 275 | 275 | 756.3 | 3250 | 0.25 | 601.3 | G300E | 2457000 | 19.28 | G300E | 0 | 0
377 | Story5 | C10 | 40 MPa RC Column (27.5 cm x 27.5 cm) | Column | 40MPa | Concrete Rectangular | 275 | 275 | 756.3 | 3250 | 0.25 | 601.3 | G300E | 8730583.33 | 68.5 | G300E | 0 | 0
378 | Story5 | C11 | 40 MPa RC Column (27.5 cm x 27.5 cm) | Column | 40MPa | Concrete Rectangular | 275 | 275 | 756.3 | 3250 | 0.25 | 601.3 | G300E | 9849666.67 | 77.28 | G300E | 0 | 0
379 | Story5 | C12 | 40 MPa RC Column (27.5 cm x 27.5 cm) | Column | 40MPa | Concrete Rectangular | 275 | 275 | 756.3 | 3250 | 0.25 | 601.3 | G300E | 9680666.67 | 75.96 | G300E | 0 | 0
380 | Story5 | C13 | 40 MPa RC Column (27.5 cm x 27.5 cm) | Column | 40MPa | Concrete Rectangular | 275 | 275 | 756.3 | 3250 | 0.25 | 601.3 | G300E | 9695833.33 | 76.08 | G300E | 0 | 0
381 | Story5 | C14 | 40 MPa RC Column (27.5 cm x 27.5 cm) | Column | 40MPa | Concrete Rectangular | 275 | 275 | 756.3 | 3250 | 0.25 | 601.3 | G300E | 9897333.33 | 77.66 | G300E | 0 | 0
382 | Story5 | C15 | 40 MPa RC Column (27.5 cm x 27.5 cm) | Column | 40MPa | Concrete Rectangular | 275 | 275 | 756.3 | 3250 | 0.25 | 601.3 | G300E | 8552916.67 | 67.11 | G300E | 0 | 0
383 | Story5 | C16 | 40 MPa RC Column (27.5 cm x 27.5 cm) | Column | 40MPa | Concrete Rectangular | 275 | 275 | 756.3 | 3250 | 0.25 | 601.3 | G300E | 2457000 | 19.28 | G300E | 0 | 0
384 | Story5 | C17 | 40 MPa RC Column (27.5 cm x 27.5 cm) | Column | 40MPa | Concrete Rectangular | 275 | 275 | 756.3 | 3250 | 0.25 | 601.3 | G300E | 2457000 | 19.28 | G300E | 0 | 0
385 | Story5 | C18 | 40 MPa RC Column (27.5 cm x 27.5 cm) | Column | 40MPa | Concrete Rectangular | 275 | 275 | 756.3 | 3250 | 0.25 | 601.3 | G300E | 9848583.33 | 77.28 | G300E | 0 | 0
386 | Story5 | C19 | 40 MPa RC Column (27.5 cm x 27.5 cm) | Column | 40MPa | Concrete Rectangular | 275 | 275 | 756.3 | 3250 | 0.25 | 601.3 | G300E | 10536500 | 82.67 | G300E | 0 | 0
387 | Story5 | C2 | 40 MPa RC Column (27.5 cm x 27.5 cm) | Column | 40MPa | Concrete Rectangular | 275 | 275 | 756.3 | 3250 | 0.25 | 601.3 | G300E | 2457000 | 19.28 | G300E | 0 | 0
388 | Story5 | C20 | 40 MPa RC Column (27.5 cm x 27.5 cm) | Column | 40MPa | Concrete Rectangular | 275 | 275 | 756.3 | 3250 | 0.25 | 601.3 | G300E | 7322250 | 57.45 | G300E | 0 | 0
389 | Story5 | C21 | 40 MPa RC Column (27.5 cm x 27.5 cm) | Column | 40MPa | Concrete Rectangular | 275 | 275 | 756.3 | 3250 | 0.25 | 601.3 | G300E | 7378583.33 | 57.9 | G300E | 0 | 0
390 | Story5 | C22 | 40 MPa RC Column (27.5 cm x 27.5 cm) | Column | 40MPa | Concrete Rectangular | 275 | 275 | 756.3 | 3250 | 0.25 | 601.3 | G300E | 10449833.33 | 81.99 | G300E | 0 | 0
391 | Story5 | C23 | 40 MPa RC Column (27.5 cm x 27.5 cm) | Column | 40MPa | Concrete Rectangular | 275 | 275 | 756.3 | 3250 | 0.25 | 601.3 | G300E | 9897333.33 | 77.66 | G300E | 0 | 0
392 | Story5 | C24 | 40 MPa RC Column (27.5 cm x 27.5 cm) | Column | 40MPa | Concrete Rectangular | 275 | 275 | 756.3 | 3250 | 0.25 | 601.3 | G300E | 2457000 | 19.28 | G300E | 0 | 0
393 | Story5 | C25 | 40 MPa RC Column (27.5 cm x 27.5 cm) | Column | 40MPa | Concrete Rectangular | 275 | 275 | 756.3 | 3250 | 0.25 | 601.3 | G300E | 2457000 | 19.28 | G300E | 0 | 0
394 | Story5 | C26 | 40 MPa RC Column (27.5 cm x 27.5 cm) | Column | 40MPa | Concrete Rectangular | 275 | 275 | 756.3 | 3250 | 0.25 | 601.3 | G300E | 9680666.67 | 75.96 | G300E | 0 | 0
395 | Story5 | C27 | 40 MPa RC Column (27.5 cm x 27.5 cm) | Column | 40MPa | Concrete Rectangular | 275 | 275 | 756.3 | 3250 | 0.25 | 601.3 | G300E | 7323333.33 | 57.46 | G300E | 0 | 0
396 | Story5 | C3 | 40 MPa RC Column (27.5 cm x 27.5 cm) | Column | 40MPa | Concrete Rectangular | 275 | 275 | 756.3 | 3250 | 0.25 | 601.3 | G300E | 2457000 | 19.28 | G300E | 0 | 0
397 | Story5 | C30 | 40 MPa RC Column (27.5 cm x 27.5 cm) | Column | 40MPa | Concrete Rectangular | 275 | 275 | 756.3 | 3250 | 0.25 | 601.3 | G300E | 7382916.67 | 57.93 | G300E | 0 | 0
398 | Story5 | C31 | 40 MPa RC Column (27.5 cm x 27.5 cm) | Column | 40MPa | Concrete Rectangular | 275 | 275 | 756.3 | 3250 | 0.25 | 601.3 | G300E | 9695833.33 | 76.08 | G300E | 0 | 0
399 | Story5 | C32 | 40 MPa RC Column (27.5 cm x 27.5 cm) | Column | 40MPa | Concrete Rectangular | 275 | 275 | 756.3 | 3250 | 0.25 | 601.3 | G300E | 2457000 | 19.28 | G300E | 0 | 0
400 | Story5 | C33 | 40 MPa RC Column (27.5 cm x 27.5 cm) | Column | 40MPa | Concrete Rectangular | 275 | 275 | 756.3 | 3250 | 0.25 | 601.3 | G300E | 2457000 | 19.28 | G300E | 0 | 0
401 | Story5 | C34 | 40 MPa RC Column (27.5 cm x 27.5 cm) | Column | 40MPa | Concrete Rectangular | 275 | 275 | 756.3 | 3250 | 0.25 | 601.3 | G300E | 9695833.33 | 76.08 | G300E | 0 | 0
402 | Story5 | C35 | 40 MPa RC Column (27.5 cm x 27.5 cm) | Column | 40MPa | Concrete Rectangular | 275 | 275 | 756.3 | 3250 | 0.25 | 601.3 | G300E | 7376416.67 | 57.88 | G300E | 0 | 0
403 | Story5 | C38 | 40 MPa RC Column (27.5 cm x 27.5 cm) | Column | 40MPa | Concrete Rectangular | 275 | 275 | 756.3 | 3250 | 0.25 | 601.3 | G300E | 7382916.67 | 57.93 | G300E | 0 | 0
404 | Story5 | C39 | 40 MPa RC Column (27.5 cm x 27.5 cm) | Column | 40MPa | Concrete Rectangular | 275 | 275 | 756.3 | 3250 | 0.25 | 601.3 | G300E | 9695833.33 | 76.08 | G300E | 0 | 0
405 | Story5 | C4 | 40 MPa RC Column (27.5 cm x 27.5 cm) | Column | 40MPa | Concrete Rectangular | 275 | 275 | 756.3 | 3250 | 0.25 | 601.3 | G300E | 2457000 | 19.28 | G300E | 0 | 0
406 | Story5 | C40 | 40 MPa RC Column (27.5 cm x 27.5 cm) | Column | 40MPa | Concrete Rectangular | 275 | 275 | 756.3 | 3250 | 0.25 | 601.3 | G300E | 2457000 | 19.28 | G300E | 0 | 0
407 | Story5 | C41 | 40 MPa RC Column (27.5 cm x 27.5 cm) | Column | 40MPa | Concrete Rectangular | 275 | 275 | 756.3 | 3250 | 0.25 | 601.3 | G300E | 2457000 | 19.28 | G300E | 0 | 0
408 | Story5 | C42 | 40 MPa RC Column (27.5 cm x 27.5 cm) | Column | 40MPa | Concrete Rectangular | 275 | 275 | 756.3 | 3250 | 0.25 | 601.3 | G300E | 9898416.67 | 77.67 | G300E | 0 | 0
409 | Story5 | C43 | 40 MPa RC Column (27.5 cm x 27.5 cm) | Column | 40MPa | Concrete Rectangular | 275 | 275 | 756.3 | 3250 | 0.25 | 601.3 | G300E | 10449833.33 | 81.99 | G300E | 0 | 0
410 | Story5 | C44 | 40 MPa RC Column (27.5 cm x 27.5 cm) | Column | 40MPa | Concrete Rectangular | 275 | 275 | 756.3 | 3250 | 0.25 | 601.3 | G300E | 7382916.67 | 57.93 | G300E | 0 | 0
411 | Story5 | C45 | 40 MPa RC Column (27.5 cm x 27.5 cm) | Column | 40MPa | Concrete Rectangular | 275 | 275 | 756.3 | 3250 | 0.25 | 601.3 | G300E | 7381833.33 | 57.92 | G300E | 0 | 0
412 | Story5 | C46 | 40 MPa RC Column (27.5 cm x 27.5 cm) | Column | 40MPa | Concrete Rectangular | 275 | 275 | 756.3 | 3250 | 0.25 | 601.3 | G300E | 10448750 | 81.98 | G300E | 0 | 0
413 | Story5 | C47 | 40 MPa RC Column (27.5 cm x 27.5 cm) | Column | 40MPa | Concrete Rectangular | 275 | 275 | 756.3 | 3250 | 0.25 | 601.3 | G300E | 9897333.33 | 77.66 | G300E | 0 | 0
414 | Story5 | C48 | 40 MPa RC Column (27.5 cm x 27.5 cm) | Column | 40MPa | Concrete Rectangular | 275 | 275 | 756.3 | 3250 | 0.25 | 601.3 | G300E | 2457000 | 19.28 | G300E | 0 | 0
415 | Story5 | C49 | 40 MPa RC Column (27.5 cm x 27.5 cm) | Column | 40MPa | Concrete Rectangular | 275 | 275 | 756.3 | 3250 | 0.25 | 601.3 | G300E | 2457000 | 19.28 | G300E | 0 | 0
416 | Story5 | C5 | 40 MPa RC Column (27.5 cm x 27.5 cm) | Column | 40MPa | Concrete Rectangular | 275 | 275 | 756.3 | 3250 | 0.25 | 601.3 | G300E | 2457000 | 19.28 | G300E | 0 | 0
417 | Story5 | C50 | 40 MPa RC Column (27.5 cm x 27.5 cm) | Column | 40MPa | Concrete Rectangular | 275 | 275 | 756.3 | 3250 | 0.25 | 601.3 | G300E | 8552916.67 | 67.11 | G300E | 0 | 0
418 | Story5 | C51 | 40 MPa RC Column (27.5 cm x 27.5 cm) | Column | 40MPa | Concrete Rectangular | 275 | 275 | 756.3 | 3250 | 0.25 | 601.3 | G300E | 9897333.33 | 77.66 | G300E | 0 | 0
419 | Story5 | C52 | 40 MPa RC Column (27.5 cm x 27.5 cm) | Column | 40MPa | Concrete Rectangular | 275 | 275 | 756.3 | 3250 | 0.25 | 601.3 | G300E | 9695833.33 | 76.08 | G300E | 0 | 0
420 | Story5 | C53 | 40 MPa RC Column (27.5 cm x 27.5 cm) | Column | 40MPa | Concrete Rectangular | 275 | 275 | 756.3 | 3250 | 0.25 | 601.3 | G300E | 9695833.33 | 76.08 | G300E | 0 | 0
421 | Story5 | C54 | 40 MPa RC Column (27.5 cm x 27.5 cm) | Column | 40MPa | Concrete Rectangular | 275 | 275 | 756.3 | 3250 | 0.25 | 601.3 | G300E | 9897333.33 | 77.66 | G300E | 0 | 0
422 | Story5 | C55 | 40 MPa RC Column (27.5 cm x 27.5 cm) | Column | 40MPa | Concrete Rectangular | 275 | 275 | 756.3 | 3250 | 0.25 | 601.3 | G300E | 8552916.67 | 67.11 | G300E | 0 | 0
423 | Story5 | C56 | 40 MPa RC Column (27.5 cm x 27.5 cm) | Column | 40MPa | Concrete Rectangular | 275 | 275 | 756.3 | 3250 | 0.25 | 601.3 | G300E | 2457000 | 19.28 | G300E | 0 | 0
424 | Story5 | C57 | 40 MPa RC Column (27.5 cm x 27.5 cm) | Column | 40MPa | Concrete Rectangular | 275 | 275 | 756.3 | 3250 | 0.25 | 601.3 | G300E | 2457000 | 19.28 | G300E | 0 | 0
425 | Story5 | C58 | 40 MPa RC Column (27.5 cm x 27.5 cm) | Column | 40MPa | Concrete Rectangular | 275 | 275 | 756.3 | 3250 | 0.25 | 601.3 | G300E | 2457000 | 19.28 | G300E | 0 | 0
426 | Story5 | C59 | 40 MPa RC Column (27.5 cm x 27.5 cm) | Column | 40MPa | Concrete Rectangular | 275 | 275 | 756.3 | 3250 | 0.25 | 601.3 | G300E | 2457000 | 19.28 | G300E | 0 | 0
427 | Story5 | C6 | 40 MPa RC Column (27.5 cm x 27.5 cm) | Column | 40MPa | Concrete Rectangular | 275 | 275 | 756.3 | 3250 | 0.25 | 601.3 | G300E | 2457000 | 19.28 | G300E | 0 | 0
428 | Story5 | C60 | 40 MPa RC Column (27.5 cm x 27.5 cm) | Column | 40MPa | Concrete Rectangular | 275 | 275 | 756.3 | 3250 | 0.25 | 601.3 | G300E | 2457000 | 19.28 | G300E | 0 | 0
429 | Story5 | C61 | 40 MPa RC Column (27.5 cm x 27.5 cm) | Column | 40MPa | Concrete Rectangular | 275 | 275 | 756.3 | 3250 | 0.25 | 601.3 | G300E | 2457000 | 19.28 | G300E | 0 | 0
430 | Story5 | C62 | 40 MPa RC Column (27.5 cm x 27.5 cm) | Column | 40MPa | Concrete Rectangular | 275 | 275 | 756.3 | 3250 | 0.25 | 601.3 | G300E | 2457000 | 19.28 | G300E | 0 | 0
431 | Story5 | C63 | 40 MPa RC Column (27.5 cm x 27.5 cm) | Column | 40MPa | Concrete Rectangular | 275 | 275 | 756.3 | 3250 | 0.25 | 601.3 | G300E | 2457000 | 19.28 | G300E | 0 | 0
432 | Story5 | C64 | 40 MPa RC Column (27.5 cm x 27.5 cm) | Column | 40MPa | Concrete Rectangular | 275 | 275 | 756.3 | 3250 | 0.25 | 601.3 | G300E | 2457000 | 19.28 | G300E | 0 | 0
433 | Story5 | C7 | 40 MPa RC Column (27.5 cm x 27.5 cm) | Column | 40MPa | Concrete Rectangular | 275 | 275 | 756.3 | 3250 | 0.25 | 601.3 | G300E | 2457000 | 19.28 | G300E | 0 | 0
434 | Story5 | C8 | 40 MPa RC Column (27.5 cm x 27.5 cm) | Column | 40MPa | Concrete Rectangular | 275 | 275 | 756.3 | 3250 | 0.25 | 601.3 | G300E | 2457000 | 19.28 | G300E | 0 | 0
435 | Story5 | C9 | 40 MPa RC Column (27.5 cm x 27.5 cm) | Column | 40MPa | Concrete Rectangular | 275 | 275 | 756.3 | 3250 | 0.25 | 601.3 | G300E | 2457000 | 19.28 | G300E | 0 | 0
436 | Story6 | C1 | 40 MPa RC Column (27.5 cm x 27.5 cm) | Column | 40MPa | Concrete Rectangular | 275 | 275 | 756.3 | 3250 | 0.25 | 601.3 | G300E | 2457000 | 19.28 | G300E | 0 | 0
437 | Story6 | C10 | 40 MPa RC Column (27.5 cm x 27.5 cm) | Column | 40MPa | Concrete Rectangular | 275 | 275 | 756.3 | 3250 | 0.25 | 601.3 | G300E | 4463333.33 | 35.02 | G300E | 0 | 0
438 | Story6 | C11 | 40 MPa RC Column (27.5 cm x 27.5 cm) | Column | 40MPa | Concrete Rectangular | 275 | 275 | 756.3 | 3250 | 0.25 | 601.3 | G300E | 7167333.33 | 56.24 | G300E | 0 | 0
439 | Story6 | C12 | 40 MPa RC Column (27.5 cm x 27.5 cm) | Column | 40MPa | Concrete Rectangular | 275 | 275 | 756.3 | 3250 | 0.25 | 601.3 | G300E | 6457750 | 50.67 | G300E | 0 | 0
440 | Story6 | C13 | 40 MPa RC Column (27.5 cm x 27.5 cm) | Column | 40MPa | Concrete Rectangular | 275 | 275 | 756.3 | 3250 | 0.25 | 601.3 | G300E | 6401416.67 | 50.23 | G300E | 0 | 0
441 | Story6 | C14 | 40 MPa RC Column (27.5 cm x 27.5 cm) | Column | 40MPa | Concrete Rectangular | 275 | 275 | 756.3 | 3250 | 0.25 | 601.3 | G300E | 7234500 | 56.76 | G300E | 0 | 0
442 | Story6 | C15 | 40 MPa RC Column (27.5 cm x 27.5 cm) | Column | 40MPa | Concrete Rectangular | 275 | 275 | 756.3 | 3250 | 0.25 | 601.3 | G300E | 4435166.67 | 34.8 | G300E | 0 | 0
443 | Story6 | C16 | 40 MPa RC Column (27.5 cm x 27.5 cm) | Column | 40MPa | Concrete Rectangular | 275 | 275 | 756.3 | 3250 | 0.25 | 601.3 | G300E | 2457000 | 19.28 | G300E | 0 | 0
444 | Story6 | C17 | 40 MPa RC Column (27.5 cm x 27.5 cm) | Column | 40MPa | Concrete Rectangular | 275 | 275 | 756.3 | 3250 | 0.25 | 601.3 | G300E | 2457000 | 19.28 | G300E | 0 | 0
445 | Story6 | C18 | 40 MPa RC Column (27.5 cm x 27.5 cm) | Column | 40MPa | Concrete Rectangular | 275 | 275 | 756.3 | 3250 | 0.25 | 601.3 | G300E | 7100166.67 | 55.71 | G300E | 0 | 0
446 | Story6 | C19 | 40 MPa RC Column (27.5 cm x 27.5 cm) | Column | 40MPa | Concrete Rectangular | 275 | 275 | 756.3 | 3250 | 0.25 | 601.3 | G300E | 6485916.67 | 50.89 | G300E | 0 | 0
447 | Story6 | C2 | 40 MPa RC Column (27.5 cm x 27.5 cm) | Column | 40MPa | Concrete Rectangular | 275 | 275 | 756.3 | 3250 | 0.25 | 601.3 | G300E | 2457000 | 19.28 | G300E | 0 | 0
448 | Story6 | C20 | 40 MPa RC Column (27.5 cm x 27.5 cm) | Column | 40MPa | Concrete Rectangular | 275 | 275 | 756.3 | 3250 | 0.25 | 601.3 | G300E | 4027833.33 | 31.6 | G300E | 0 | 0
449 | Story6 | C21 | 40 MPa RC Column (27.5 cm x 27.5 cm) | Column | 40MPa | Concrete Rectangular | 275 | 275 | 756.3 | 3250 | 0.25 | 601.3 | G300E | 4074416.67 | 31.97 | G300E | 0 | 0
450 | Story6 | C22 | 40 MPa RC Column (27.5 cm x 27.5 cm) | Column | 40MPa | Concrete Rectangular | 275 | 275 | 756.3 | 3250 | 0.25 | 601.3 | G300E | 6370000 | 49.98 | G300E | 0 | 0
451 | Story6 | C23 | 40 MPa RC Column (27.5 cm x 27.5 cm) | Column | 40MPa | Concrete Rectangular | 275 | 275 | 756.3 | 3250 | 0.25 | 601.3 | G300E | 7236666.67 | 56.78 | G300E | 0 | 0
452 | Story6 | C24 | 40 MPa RC Column (27.5 cm x 27.5 cm) | Column | 40MPa | Concrete Rectangular | 275 | 275 | 756.3 | 3250 | 0.25 | 601.3 | G300E | 2457000 | 19.28 | G300E | 0 | 0
453 | Story6 | C25 | 40 MPa RC Column (27.5 cm x 27.5 cm) | Column | 40MPa | Concrete Rectangular | 275 | 275 | 756.3 | 3250 | 0.25 | 601.3 | G300E | 2457000 | 19.28 | G300E | 0 | 0
454 | Story6 | C26 | 40 MPa RC Column (27.5 cm x 27.5 cm) | Column | 40MPa | Concrete Rectangular | 275 | 275 | 756.3 | 3250 | 0.25 | 601.3 | G300E | 6459916.67 | 50.69 | G300E | 0 | 0
455 | Story6 | C27 | 40 MPa RC Column (27.5 cm x 27.5 cm) | Column | 40MPa | Concrete Rectangular | 275 | 275 | 756.3 | 3250 | 0.25 | 601.3 | G300E | 4027833.33 | 31.6 | G300E | 0 | 0
456 | Story6 | C3 | 40 MPa RC Column (27.5 cm x 27.5 cm) | Column | 40MPa | Concrete Rectangular | 275 | 275 | 756.3 | 3250 | 0.25 | 601.3 | G300E | 2457000 | 19.28 | G300E | 0 | 0
457 | Story6 | C30 | 40 MPa RC Column (27.5 cm x 27.5 cm) | Column | 40MPa | Concrete Rectangular | 275 | 275 | 756.3 | 3250 | 0.25 | 601.3 | G300E | 4078750 | 32 | G300E | 0 | 0
458 | Story6 | C31 | 40 MPa RC Column (27.5 cm x 27.5 cm) | Column | 40MPa | Concrete Rectangular | 275 | 275 | 756.3 | 3250 | 0.25 | 601.3 | G300E | 6411166.67 | 50.3 | G300E | 0 | 0
459 | Story6 | C32 | 40 MPa RC Column (27.5 cm x 27.5 cm) | Column | 40MPa | Concrete Rectangular | 275 | 275 | 756.3 | 3250 | 0.25 | 601.3 | G300E | 2457000 | 19.28 | G300E | 0 | 0
460 | Story6 | C33 | 40 MPa RC Column (27.5 cm x 27.5 cm) | Column | 40MPa | Concrete Rectangular | 275 | 275 | 756.3 | 3250 | 0.25 | 601.3 | G300E | 2457000 | 19.28 | G300E | 0 | 0
461 | Story6 | C34 | 40 MPa RC Column (27.5 cm x 27.5 cm) | Column | 40MPa | Concrete Rectangular | 275 | 275 | 756.3 | 3250 | 0.25 | 601.3 | G300E | 6403583.33 | 50.24 | G300E | 0 | 0
462 | Story6 | C35 | 40 MPa RC Column (27.5 cm x 27.5 cm) | Column | 40MPa | Concrete Rectangular | 275 | 275 | 756.3 | 3250 | 0.25 | 601.3 | G300E | 4073333.33 | 31.96 | G300E | 0 | 0
463 | Story6 | C38 | 40 MPa RC Column (27.5 cm x 27.5 cm) | Column | 40MPa | Concrete Rectangular | 275 | 275 | 756.3 | 3250 | 0.25 | 601.3 | G300E | 4077666.67 | 31.99 | G300E | 0 | 0
464 | Story6 | C39 | 40 MPa RC Column (27.5 cm x 27.5 cm) | Column | 40MPa | Concrete Rectangular | 275 | 275 | 756.3 | 3250 | 0.25 | 601.3 | G300E | 6407916.67 | 50.28 | G300E | 0 | 0
465 | Story6 | C4 | 40 MPa RC Column (27.5 cm x 27.5 cm) | Column | 40MPa | Concrete Rectangular | 275 | 275 | 756.3 | 3250 | 0.25 | 601.3 | G300E | 2457000 | 19.28 | G300E | 0 | 0
466 | Story6 | C40 | 40 MPa RC Column (27.5 cm x 27.5 cm) | Column | 40MPa | Concrete Rectangular | 275 | 275 | 756.3 | 3250 | 0.25 | 601.3 | G300E | 2457000 | 19.28 | G300E | 0 | 0
467 | Story6 | C41 | 40 MPa RC Column (27.5 cm x 27.5 cm) | Column | 40MPa | Concrete Rectangular | 275 | 275 | 756.3 | 3250 | 0.25 | 601.3 | G300E | 2457000 | 19.28 | G300E | 0 | 0
468 | Story6 | C42 | 40 MPa RC Column (27.5 cm x 27.5 cm) | Column | 40MPa | Concrete Rectangular | 275 | 275 | 756.3 | 3250 | 0.25 | 601.3 | G300E | 7237750 | 56.79 | G300E | 0 | 0
469 | Story6 | C43 | 40 MPa RC Column (27.5 cm x 27.5 cm) | Column | 40MPa | Concrete Rectangular | 275 | 275 | 756.3 | 3250 | 0.25 | 601.3 | G300E | 6370000 | 49.98 | G300E | 0 | 0
470 | Story6 | C44 | 40 MPa RC Column (27.5 cm x 27.5 cm) | Column | 40MPa | Concrete Rectangular | 275 | 275 | 756.3 | 3250 | 0.25 | 601.3 | G300E | 4078750 | 32 | G300E | 0 | 0
471 | Story6 | C45 | 40 MPa RC Column (27.5 cm x 27.5 cm) | Column | 40MPa | Concrete Rectangular | 275 | 275 | 756.3 | 3250 | 0.25 | 601.3 | G300E | 4077666.67 | 31.99 | G300E | 0 | 0
472 | Story6 | C46 | 40 MPa RC Column (27.5 cm x 27.5 cm) | Column | 40MPa | Concrete Rectangular | 275 | 275 | 756.3 | 3250 | 0.25 | 601.3 | G300E | 6370000 | 49.98 | G300E | 0 | 0
473 | Story6 | C47 | 40 MPa RC Column (27.5 cm x 27.5 cm) | Column | 40MPa | Concrete Rectangular | 275 | 275 | 756.3 | 3250 | 0.25 | 601.3 | G300E | 7234500 | 56.76 | G300E | 0 | 0
474 | Story6 | C48 | 40 MPa RC Column (27.5 cm x 27.5 cm) | Column | 40MPa | Concrete Rectangular | 275 | 275 | 756.3 | 3250 | 0.25 | 601.3 | G300E | 2457000 | 19.28 | G300E | 0 | 0
475 | Story6 | C49 | 40 MPa RC Column (27.5 cm x 27.5 cm) | Column | 40MPa | Concrete Rectangular | 275 | 275 | 756.3 | 3250 | 0.25 | 601.3 | G300E | 2457000 | 19.28 | G300E | 0 | 0
476 | Story6 | C5 | 40 MPa RC Column (27.5 cm x 27.5 cm) | Column | 40MPa | Concrete Rectangular | 275 | 275 | 756.3 | 3250 | 0.25 | 601.3 | G300E | 2457000 | 19.28 | G300E | 0 | 0
477 | Story6 | C50 | 40 MPa RC Column (27.5 cm x 27.5 cm) | Column | 40MPa | Concrete Rectangular | 275 | 275 | 756.3 | 3250 | 0.25 | 601.3 | G300E | 4435166.67 | 34.8 | G300E | 0 | 0
478 | Story6 | C51 | 40 MPa RC Column (27.5 cm x 27.5 cm) | Column | 40MPa | Concrete Rectangular | 275 | 275 | 756.3 | 3250 | 0.25 | 601.3 | G300E | 7234500 | 56.76 | G300E | 0 | 0
479 | Story6 | C52 | 40 MPa RC Column (27.5 cm x 27.5 cm) | Column | 40MPa | Concrete Rectangular | 275 | 275 | 756.3 | 3250 | 0.25 | 601.3 | G300E | 6407916.67 | 50.28 | G300E | 0 | 0
480 | Story6 | C53 | 40 MPa RC Column (27.5 cm x 27.5 cm) | Column | 40MPa | Concrete Rectangular | 275 | 275 | 756.3 | 3250 | 0.25 | 601.3 | G300E | 6409000 | 50.29 | G300E | 0 | 0
481 | Story6 | C54 | 40 MPa RC Column (27.5 cm x 27.5 cm) | Column | 40MPa | Concrete Rectangular | 275 | 275 | 756.3 | 3250 | 0.25 | 601.3 | G300E | 7234500 | 56.76 | G300E | 0 | 0
482 | Story6 | C55 | 40 MPa RC Column (27.5 cm x 27.5 cm) | Column | 40MPa | Concrete Rectangular | 275 | 275 | 756.3 | 3250 | 0.25 | 601.3 | G300E | 4435166.67 | 34.8 | G300E | 0 | 0
483 | Story6 | C56 | 40 MPa RC Column (27.5 cm x 27.5 cm) | Column | 40MPa | Concrete Rectangular | 275 | 275 | 756.3 | 3250 | 0.25 | 601.3 | G300E | 2457000 | 19.28 | G300E | 0 | 0
484 | Story6 | C57 | 40 MPa RC Column (27.5 cm x 27.5 cm) | Column | 40MPa | Concrete Rectangular | 275 | 275 | 756.3 | 3250 | 0.25 | 601.3 | G300E | 2457000 | 19.28 | G300E | 0 | 0
485 | Story6 | C58 | 40 MPa RC Column (27.5 cm x 27.5 cm) | Column | 40MPa | Concrete Rectangular | 275 | 275 | 756.3 | 3250 | 0.25 | 601.3 | G300E | 2457000 | 19.28 | G300E | 0 | 0
486 | Story6 | C59 | 40 MPa RC Column (27.5 cm x 27.5 cm) | Column | 40MPa | Concrete Rectangular | 275 | 275 | 756.3 | 3250 | 0.25 | 601.3 | G300E | 2457000 | 19.28 | G300E | 0 | 0
487 | Story6 | C6 | 40 MPa RC Column (27.5 cm x 27.5 cm) | Column | 40MPa | Concrete Rectangular | 275 | 275 | 756.3 | 3250 | 0.25 | 601.3 | G300E | 2457000 | 19.28 | G300E | 0 | 0
488 | Story6 | C60 | 40 MPa RC Column (27.5 cm x 27.5 cm) | Column | 40MPa | Concrete Rectangular | 275 | 275 | 756.3 | 3250 | 0.25 | 601.3 | G300E | 2457000 | 19.28 | G300E | 0 | 0
489 | Story6 | C61 | 40 MPa RC Column (27.5 cm x 27.5 cm) | Column | 40MPa | Concrete Rectangular | 275 | 275 | 756.3 | 3250 | 0.25 | 601.3 | G300E | 2457000 | 19.28 | G300E | 0 | 0
490 | Story6 | C62 | 40 MPa RC Column (27.5 cm x 27.5 cm) | Column | 40MPa | Concrete Rectangular | 275 | 275 | 756.3 | 3250 | 0.25 | 601.3 | G300E | 2457000 | 19.28 | G300E | 0 | 0
491 | Story6 | C63 | 40 MPa RC Column (27.5 cm x 27.5 cm) | Column | 40MPa | Concrete Rectangular | 275 | 275 | 756.3 | 3250 | 0.25 | 601.3 | G300E | 2457000 | 19.28 | G300E | 0 | 0
492 | Story6 | C64 | 40 MPa RC Column (27.5 cm x 27.5 cm) | Column | 40MPa | Concrete Rectangular | 275 | 275 | 756.3 | 3250 | 0.25 | 601.3 | G300E | 2457000 | 19.28 | G300E | 0 | 0
493 | Story6 | C7 | 40 MPa RC Column (27.5 cm x 27.5 cm) | Column | 40MPa | Concrete Rectangular | 275 | 275 | 756.3 | 3250 | 0.25 | 601.3 | G300E | 2457000 | 19.28 | G300E | 0 | 0
494 | Story6 | C8 | 40 MPa RC Column (27.5 cm x 27.5 cm) | Column | 40MPa | Concrete Rectangular | 275 | 275 | 756.3 | 3250 | 0.25 | 601.3 | G300E | 2457000 | 19.28 | G300E | 0 | 0
495 | Story6 | C9 | 40 MPa RC Column (27.5 cm x 27.5 cm) | Column | 40MPa | Concrete Rectangular | 275 | 275 | 756.3 | 3250 | 0.25 | 601.3 | G300E | 2457000 | 19.28 | G300E | 0 | 0
496 | Story6 | D1 | 40 MPa RC Column (70 cm x 70 cm) | Column | 40MPa | Concrete Rectangular | 700 | 700 | 4900 | 26893.1 | 13.18 | 32238.82 | G300E | 888513660.59 | 6971.61 | G300E | 0 | 0
497 | Story6 | D10 | 40 MPa RC Column (70 cm x 70 cm) | Column | 40MPa | Concrete Rectangular | 700 | 700 | 4900 | 26893.1 | 13.18 | 32238.82 | G300E | 704998134.32 | 5531.68 | G300E | 0 | 0
498 | Story6 | D11 | 40 MPa RC Column (70 cm x 70 cm) | Column | 40MPa | Concrete Rectangular | 700 | 700 | 4900 | 26893.1 | 13.18 | 32238.82 | G300E | 888063948.2 | 6968.08 | G300E | 0 | 0
499 | Story6 | D12 | 40 MPa RC Column (70 cm x 70 cm) | Column | 40MPa | Concrete Rectangular | 700 | 700 | 4900 | 26893.1 | 13.18 | 32238.82 | G300E | 888397123.83 | 6970.69 | G300E | 0 | 0
500 | Story6 | D13 | 40 MPa RC Column (70 cm x 70 cm) | Column | 40MPa | Concrete Rectangular | 700 | 700 | 4900 | 26893.1 | 13.18 | 32238.82 | G300E | 704918949.08 | 5531.06 | G300E | 0 | 0
501 | Story6 | D14 | 40 MPa RC Column (70 cm x 70 cm) | Column | 40MPa | Concrete Rectangular | 700 | 700 | 4900 | 26893.1 | 13.18 | 32238.82 | G300E | 704990664.01 | 5531.62 | G300E | 0 | 0
502 | Story6 | D15 | 40 MPa RC Column (70 cm x 70 cm) | Column | 40MPa | Concrete Rectangular | 700 | 700 | 4900 | 26893.1 | 13.18 | 32238.82 | G300E | 888235765.23 | 6969.43 | G300E | 0 | 0
503 | Story6 | D16 | 40 MPa RC Column (70 cm x 70 cm) | Column | 40MPa | Concrete Rectangular | 700 | 700 | 4900 | 26893.1 | 13.18 | 32238.82 | G300E | 888262658.33 | 6969.64 | G300E | 0 | 0
504 | Story6 | D2 | 40 MPa RC Column (70 cm x 70 cm) | Column | 40MPa | Concrete Rectangular | 700 | 700 | 4900 | 26893.1 | 13.18 | 32238.82 | G300E | 888497225.92 | 6971.48 | G300E | 0 | 0
505 | Story6 | D3 | 40 MPa RC Column (70 cm x 70 cm) | Column | 40MPa | Concrete Rectangular | 700 | 700 | 4900 | 26893.1 | 13.18 | 32238.82 | G300E | 705198338.51 | 5533.25 | G300E | 0 | 0
506 | Story6 | D4 | 40 MPa RC Column (70 cm x 70 cm) | Column | 40MPa | Concrete Rectangular | 700 | 700 | 4900 | 26893.1 | 13.18 | 32238.82 | G300E | 705042956.15 | 5532.03 | G300E | 0 | 0
507 | Story6 | D5 | 40 MPa RC Column (70 cm x 70 cm) | Column | 40MPa | Concrete Rectangular | 700 | 700 | 4900 | 26893.1 | 13.18 | 32238.82 | G300E | 888050501.65 | 6967.97 | G300E | 0 | 0
508 | Story6 | D6 | 40 MPa RC Column (70 cm x 70 cm) | Column | 40MPa | Concrete Rectangular | 700 | 700 | 4900 | 26893.1 | 13.18 | 32238.82 | G300E | 888394135.71 | 6970.67 | G300E | 0 | 0
509 | Story6 | D7 | 40 MPa RC Column (70 cm x 70 cm) | Column | 40MPa | Concrete Rectangular | 700 | 700 | 4900 | 26893.1 | 13.18 | 32238.82 | G300E | 705054908.64 | 5532.12 | G300E | 0 | 0
510 | Story6 | D8 | 40 MPa RC Column (70 cm x 70 cm) | Column | 40MPa | Concrete Rectangular | 700 | 700 | 4900 | 26893.1 | 13.18 | 32238.82 | G300E | 705057896.76 | 5532.15 | G300E | 0 | 0
511 | Story6 | D9 | 40 MPa RC Column (70 cm x 70 cm) | Column | 40MPa | Concrete Rectangular | 700 | 700 | 4900 | 26893.1 | 13.18 | 32238.82 | G300E | 704920443.14 | 5531.07 | G300E | 0 | 0
512 | Story7 | C1 | 40 MPa RC Column (25 cm x 25 cm) | Column | 40MPa | Concrete Rectangular | 250 | 250 | 625 | 3250 | 0.2 | 496.94 | G300E | 2031250 | 15.94 | G300E | 0 | 0
513 | Story7 | C10 | 40 MPa RC Column (25 cm x 25 cm) | Column | 40MPa | Concrete Rectangular | 250 | 250 | 625 | 3250 | 0.2 | 496.94 | G300E | 8131500 | 63.8 | G300E | 0 | 0
514 | Story7 | C11 | 40 MPa RC Column (25 cm x 25 cm) | Column | 40MPa | Concrete Rectangular | 250 | 250 | 625 | 3250 | 0.2 | 496.94 | G300E | 9020916.67 | 70.78 | G300E | 0 | 0
515 | Story7 | C12 | 40 MPa RC Column (25 cm x 25 cm) | Column | 40MPa | Concrete Rectangular | 250 | 250 | 625 | 3250 | 0.2 | 496.94 | G300E | 11110666.67 | 87.18 | G300E | 0 | 0
516 | Story7 | C13 | 40 MPa RC Column (25 cm x 25 cm) | Column | 40MPa | Concrete Rectangular | 250 | 250 | 625 | 3250 | 0.2 | 496.94 | G300E | 11014250 | 86.42 | G300E | 0 | 0
517 | Story7 | C14 | 40 MPa RC Column (25 cm x 25 cm) | Column | 40MPa | Concrete Rectangular | 250 | 250 | 625 | 3250 | 0.2 | 496.94 | G300E | 9097833.33 | 71.38 | G300E | 0 | 0
518 | Story7 | C15 | 40 MPa RC Column (25 cm x 25 cm) | Column | 40MPa | Concrete Rectangular | 250 | 250 | 625 | 3250 | 0.2 | 496.94 | G300E | 8024250 | 62.96 | G300E | 0 | 0
519 | Story7 | C16 | 40 MPa RC Column (25 cm x 25 cm) | Column | 40MPa | Concrete Rectangular | 250 | 250 | 625 | 3250 | 0.2 | 496.94 | G300E | 2031250 | 15.94 | G300E | 0 | 0
520 | Story7 | C17 | 40 MPa RC Column (25 cm x 25 cm) | Column | 40MPa | Concrete Rectangular | 250 | 250 | 625 | 3250 | 0.2 | 496.94 | G300E | 2031250 | 15.94 | G300E | 0 | 0
521 | Story7 | C18 | 40 MPa RC Column (25 cm x 25 cm) | Column | 40MPa | Concrete Rectangular | 250 | 250 | 625 | 3250 | 0.2 | 496.94 | G300E | 8965666.67 | 70.35 | G300E | 0 | 0
522 | Story7 | C19 | 40 MPa RC Column (25 cm x 25 cm) | Column | 40MPa | Concrete Rectangular | 250 | 250 | 625 | 3250 | 0.2 | 496.94 | G300E | 9013333.33 | 70.72 | G300E | 0 | 0
523 | Story7 | C2 | 40 MPa RC Column (25 cm x 25 cm) | Column | 40MPa | Concrete Rectangular | 250 | 250 | 625 | 3250 | 0.2 | 496.94 | G300E | 2031250 | 15.94 | G300E | 0 | 0
524 | Story7 | C20 | 40 MPa RC Column (25 cm x 25 cm) | Column | 40MPa | Concrete Rectangular | 250 | 250 | 625 | 3250 | 0.2 | 496.94 | G300E | 7447916.67 | 58.44 | G300E | 0 | 0
525 | Story7 | C21 | 40 MPa RC Column (25 cm x 25 cm) | Column | 40MPa | Concrete Rectangular | 250 | 250 | 625 | 3250 | 0.2 | 496.94 | G300E | 7528083.33 | 59.07 | G300E | 0 | 0
526 | Story7 | C22 | 40 MPa RC Column (25 cm x 25 cm) | Column | 40MPa | Concrete Rectangular | 250 | 250 | 625 | 3250 | 0.2 | 496.94 | G300E | 8949416.67 | 70.22 | G300E | 0 | 0
527 | Story7 | C23 | 40 MPa RC Column (25 cm x 25 cm) | Column | 40MPa | Concrete Rectangular | 250 | 250 | 625 | 3250 | 0.2 | 496.94 | G300E | 9097833.33 | 71.38 | G300E | 0 | 0
528 | Story7 | C24 | 40 MPa RC Column (25 cm x 25 cm) | Column | 40MPa | Concrete Rectangular | 250 | 250 | 625 | 3250 | 0.2 | 496.94 | G300E | 2031250 | 15.94 | G300E | 0 | 0
529 | Story7 | C25 | 40 MPa RC Column (25 cm x 25 cm) | Column | 40MPa | Concrete Rectangular | 250 | 250 | 625 | 3250 | 0.2 | 496.94 | G300E | 2947100 | 23.12 | G300E | 0 | 0
530 | Story7 | C26 | 40 MPa RC Column (25 cm x 25 cm) | Column | 40MPa | Concrete Rectangular | 250 | 250 | 625 | 3250 | 0.2 | 496.94 | G300E | 11118250 | 87.24 | G300E | 0 | 0
531 | Story7 | C27 | 40 MPa RC Column (25 cm x 25 cm) | Column | 40MPa | Concrete Rectangular | 250 | 250 | 625 | 3250 | 0.2 | 496.94 | G300E | 7447916.67 | 58.44 | G300E | 0 | 0
532 | Story7 | C3 | 40 MPa RC Column (25 cm x 25 cm) | Column | 40MPa | Concrete Rectangular | 250 | 250 | 625 | 3250 | 0.2 | 496.94 | G300E | 2031250 | 15.94 | G300E | 0 | 0
533 | Story7 | C30 | 40 MPa RC Column (25 cm x 25 cm) | Column | 40MPa | Concrete Rectangular | 250 | 250 | 625 | 3250 | 0.2 | 496.94 | G300E | 7535666.67 | 59.13 | G300E | 0 | 0
534 | Story7 | C31 | 40 MPa RC Column (25 cm x 25 cm) | Column | 40MPa | Concrete Rectangular | 250 | 250 | 625 | 3250 | 0.2 | 496.94 | G300E | 11030500 | 86.55 | G300E | 0 | 0
535 | Story7 | C32 | 40 MPa RC Column (25 cm x 25 cm) | Column | 40MPa | Concrete Rectangular | 250 | 250 | 625 | 3250 | 0.2 | 496.94 | G300E | 2946450 | 23.12 | G300E | 0 | 0
536 | Story7 | C33 | 40 MPa RC Column (25 cm x 25 cm) | Column | 40MPa | Concrete Rectangular | 250 | 250 | 625 | 3250 | 0.2 | 496.94 | G300E | 2947100 | 23.12 | G300E | 0 | 0
537 | Story7 | C34 | 40 MPa RC Column (25 cm x 25 cm) | Column | 40MPa | Concrete Rectangular | 250 | 250 | 625 | 3250 | 0.2 | 496.94 | G300E | 11015333.33 | 86.43 | G300E | 0 | 0
538 | Story7 | C35 | 40 MPa RC Column (25 cm x 25 cm) | Column | 40MPa | Concrete Rectangular | 250 | 250 | 625 | 3250 | 0.2 | 496.94 | G300E | 7527000 | 59.06 | G300E | 0 | 0
539 | Story7 | C38 | 40 MPa RC Column (25 cm x 25 cm) | Column | 40MPa | Concrete Rectangular | 250 | 250 | 625 | 3250 | 0.2 | 496.94 | G300E | 7535666.67 | 59.13 | G300E | 0 | 0
540 | Story7 | C39 | 40 MPa RC Column (25 cm x 25 cm) | Column | 40MPa | Concrete Rectangular | 250 | 250 | 625 | 3250 | 0.2 | 496.94 | G300E | 11028333.33 | 86.53 | G300E | 0 | 0
541 | Story7 | C4 | 40 MPa RC Column (25 cm x 25 cm) | Column | 40MPa | Concrete Rectangular | 250 | 250 | 625 | 3250 | 0.2 | 496.94 | G300E | 2946450 | 23.12 | G300E | 0 | 0
542 | Story7 | C40 | 40 MPa RC Column (25 cm x 25 cm) | Column | 40MPa | Concrete Rectangular | 250 | 250 | 625 | 3250 | 0.2 | 496.94 | G300E | 2947750 | 23.13 | G300E | 0 | 0
543 | Story7 | C41 | 40 MPa RC Column (25 cm x 25 cm) | Column | 40MPa | Concrete Rectangular | 250 | 250 | 625 | 3250 | 0.2 | 496.94 | G300E | 2031250 | 15.94 | G300E | 0 | 0
544 | Story7 | C42 | 40 MPa RC Column (25 cm x 25 cm) | Column | 40MPa | Concrete Rectangular | 250 | 250 | 625 | 3250 | 0.2 | 496.94 | G300E | 9097833.33 | 71.38 | G300E | 0 | 0
545 | Story7 | C43 | 40 MPa RC Column (25 cm x 25 cm) | Column | 40MPa | Concrete Rectangular | 250 | 250 | 625 | 3250 | 0.2 | 496.94 | G300E | 8949416.67 | 70.22 | G300E | 0 | 0
546 | Story7 | C44 | 40 MPa RC Column (25 cm x 25 cm) | Column | 40MPa | Concrete Rectangular | 250 | 250 | 625 | 3250 | 0.2 | 496.94 | G300E | 7535666.67 | 59.13 | G300E | 0 | 0
547 | Story7 | C45 | 40 MPa RC Column (25 cm x 25 cm) | Column | 40MPa | Concrete Rectangular | 250 | 250 | 625 | 3250 | 0.2 | 496.94 | G300E | 7535666.67 | 59.13 | G300E | 0 | 0
548 | Story7 | C46 | 40 MPa RC Column (25 cm x 25 cm) | Column | 40MPa | Concrete Rectangular | 250 | 250 | 625 | 3250 | 0.2 | 496.94 | G300E | 8948333.33 | 70.21 | G300E | 0 | 0
549 | Story7 | C47 | 40 MPa RC Column (25 cm x 25 cm) | Column | 40MPa | Concrete Rectangular | 250 | 250 | 625 | 3250 | 0.2 | 496.94 | G300E | 9094583.33 | 71.36 | G300E | 0 | 0
550 | Story7 | C48 | 40 MPa RC Column (25 cm x 25 cm) | Column | 40MPa | Concrete Rectangular | 250 | 250 | 625 | 3250 | 0.2 | 496.94 | G300E | 2031250 | 15.94 | G300E | 0 | 0
551 | Story7 | C49 | 40 MPa RC Column (25 cm x 25 cm) | Column | 40MPa | Concrete Rectangular | 250 | 250 | 625 | 3250 | 0.2 | 496.94 | G300E | 2031250 | 15.94 | G300E | 0 | 0
552 | Story7 | C5 | 40 MPa RC Column (25 cm x 25 cm) | Column | 40MPa | Concrete Rectangular | 250 | 250 | 625 | 3250 | 0.2 | 496.94 | G300E | 2947750 | 23.13 | G300E | 0 | 0
553 | Story7 | C50 | 40 MPa RC Column (25 cm x 25 cm) | Column | 40MPa | Concrete Rectangular | 250 | 250 | 625 | 3250 | 0.2 | 496.94 | G300E | 8024250 | 62.96 | G300E | 0 | 0
554 | Story7 | C51 | 40 MPa RC Column (25 cm x 25 cm) | Column | 40MPa | Concrete Rectangular | 250 | 250 | 625 | 3250 | 0.2 | 496.94 | G300E | 9096750 | 71.38 | G300E | 0 | 0
555 | Story7 | C52 | 40 MPa RC Column (25 cm x 25 cm) | Column | 40MPa | Concrete Rectangular | 250 | 250 | 625 | 3250 | 0.2 | 496.94 | G300E | 11030500 | 86.55 | G300E | 0 | 0
556 | Story7 | C53 | 40 MPa RC Column (25 cm x 25 cm) | Column | 40MPa | Concrete Rectangular | 250 | 250 | 625 | 3250 | 0.2 | 496.94 | G300E | 11029416.67 | 86.54 | G300E | 0 | 0
557 | Story7 | C54 | 40 MPa RC Column (25 cm x 25 cm) | Column | 40MPa | Concrete Rectangular | 250 | 250 | 625 | 3250 | 0.2 | 496.94 | G300E | 9095666.67 | 71.37 | G300E | 0 | 0
558 | Story7 | C55 | 40 MPa RC Column (25 cm x 25 cm) | Column | 40MPa | Concrete Rectangular | 250 | 250 | 625 | 3250 | 0.2 | 496.94 | G300E | 8024250 | 62.96 | G300E | 0 | 0
559 | Story7 | C56 | 40 MPa RC Column (25 cm x 25 cm) | Column | 40MPa | Concrete Rectangular | 250 | 250 | 625 | 3250 | 0.2 | 496.94 | G300E | 2031250 | 15.94 | G300E | 0 | 0
560 | Story7 | C57 | 40 MPa RC Column (25 cm x 25 cm) | Column | 40MPa | Concrete Rectangular | 250 | 250 | 625 | 3250 | 0.2 | 496.94 | G300E | 2031250 | 15.94 | G300E | 0 | 0
561 | Story7 | C58 | 40 MPa RC Column (25 cm x 25 cm) | Column | 40MPa | Concrete Rectangular | 250 | 250 | 625 | 3250 | 0.2 | 496.94 | G300E | 2031250 | 15.94 | G300E | 0 | 0
562 | Story7 | C59 | 40 MPa RC Column (25 cm x 25 cm) | Column | 40MPa | Concrete Rectangular | 250 | 250 | 625 | 3250 | 0.2 | 496.94 | G300E | 2031250 | 15.94 | G300E | 0 | 0
563 | Story7 | C6 | 40 MPa RC Column (25 cm x 25 cm) | Column | 40MPa | Concrete Rectangular | 250 | 250 | 625 | 3250 | 0.2 | 496.94 | G300E | 2031250 | 15.94 | G300E | 0 | 0
564 | Story7 | C60 | 40 MPa RC Column (25 cm x 25 cm) | Column | 40MPa | Concrete Rectangular | 250 | 250 | 625 | 3250 | 0.2 | 496.94 | G300E | 2947750 | 23.13 | G300E | 0 | 0
565 | Story7 | C61 | 40 MPa RC Column (25 cm x 25 cm) | Column | 40MPa | Concrete Rectangular | 250 | 250 | 625 | 3250 | 0.2 | 496.94 | G300E | 2946450 | 23.12 | G300E | 0 | 0
566 | Story7 | C62 | 40 MPa RC Column (25 cm x 25 cm) | Column | 40MPa | Concrete Rectangular | 250 | 250 | 625 | 3250 | 0.2 | 496.94 | G300E | 2031250 | 15.94 | G300E | 0 | 0
567 | Story7 | C63 | 40 MPa RC Column (25 cm x 25 cm) | Column | 40MPa | Concrete Rectangular | 250 | 250 | 625 | 3250 | 0.2 | 496.94 | G300E | 2031250 | 15.94 | G300E | 0 | 0
568 | Story7 | C64 | 40 MPa RC Column (25 cm x 25 cm) | Column | 40MPa | Concrete Rectangular | 250 | 250 | 625 | 3250 | 0.2 | 496.94 | G300E | 2031250 | 15.94 | G300E | 0 | 0
569 | Story7 | C7 | 40 MPa RC Column (25 cm x 25 cm) | Column | 40MPa | Concrete Rectangular | 250 | 250 | 625 | 3250 | 0.2 | 496.94 | G300E | 2031250 | 15.94 | G300E | 0 | 0
570 | Story7 | C8 | 40 MPa RC Column (25 cm x 25 cm) | Column | 40MPa | Concrete Rectangular | 250 | 250 | 625 | 3250 | 0.2 | 496.94 | G300E | 2031250 | 15.94 | G300E | 0 | 0
571 | Story7 | C9 | 40 MPa RC Column (25 cm x 25 cm) | Column | 40MPa | Concrete Rectangular | 250 | 250 | 625 | 3250 | 0.2 | 496.94 | G300E | 2031250 | 15.94 | G300E | 0 | 0
572 | Story8 | C1 | 40 MPa RC Column (25 cm x 25 cm) | Column | 40MPa | Concrete Rectangular | 250 | 250 | 625 | 3250 | 0.2 | 496.94 | G300E | 2031250 | 15.94 | G300E | 0 | 0
573 | Story8 | C10 | 40 MPa RC Column (25 cm x 25 cm) | Column | 40MPa | Concrete Rectangular | 250 | 250 | 625 | 3250 | 0.2 | 496.94 | G300E | 3604250 | 28.28 | G300E | 0 | 0
574 | Story8 | C11 | 40 MPa RC Column (25 cm x 25 cm) | Column | 40MPa | Concrete Rectangular | 250 | 250 | 625 | 3250 | 0.2 | 496.94 | G300E | 4756916.67 | 37.32 | G300E | 0 | 0
575 | Story8 | C12 | 40 MPa RC Column (25 cm x 25 cm) | Column | 40MPa | Concrete Rectangular | 250 | 250 | 625 | 3250 | 0.2 | 496.94 | G300E | 4292166.67 | 33.68 | G300E | 0 | 0
576 | Story8 | C13 | 40 MPa RC Column (25 cm x 25 cm) | Column | 40MPa | Concrete Rectangular | 250 | 250 | 625 | 3250 | 0.2 | 496.94 | G300E | 4308416.67 | 33.81 | G300E | 0 | 0
577 | Story8 | C14 | 40 MPa RC Column (25 cm x 25 cm) | Column | 40MPa | Concrete Rectangular | 250 | 250 | 625 | 3250 | 0.2 | 496.94 | G300E | 4828416.67 | 37.89 | G300E | 0 | 0
578 | Story8 | C15 | 40 MPa RC Column (25 cm x 25 cm) | Column | 40MPa | Concrete Rectangular | 250 | 250 | 625 | 3250 | 0.2 | 496.94 | G300E | 3568500 | 28 | G300E | 0 | 0
579 | Story8 | C16 | 40 MPa RC Column (25 cm x 25 cm) | Column | 40MPa | Concrete Rectangular | 250 | 250 | 625 | 3250 | 0.2 | 496.94 | G300E | 2596100 | 20.37 | G300E | 0 | 0
580 | Story8 | C17 | 40 MPa RC Column (25 cm x 25 cm) | Column | 40MPa | Concrete Rectangular | 250 | 250 | 625 | 3250 | 0.2 | 496.94 | G300E | 2031250 | 15.94 | G300E | 0 | 0
581 | Story8 | C18 | 40 MPa RC Column (25 cm x 25 cm) | Column | 40MPa | Concrete Rectangular | 250 | 250 | 625 | 3250 | 0.2 | 496.94 | G300E | 4713583.33 | 36.98 | G300E | 0 | 0
582 | Story8 | C19 | 40 MPa RC Column (25 cm x 25 cm) | Column | 40MPa | Concrete Rectangular | 250 | 250 | 625 | 3250 | 0.2 | 496.94 | G300E | 5007166.67 | 39.29 | G300E | 0 | 0
583 | Story8 | C2 | 40 MPa RC Column (25 cm x 25 cm) | Column | 40MPa | Concrete Rectangular | 250 | 250 | 625 | 3250 | 0.2 | 496.94 | G300E | 2605850 | 20.45 | G300E | 0 | 0
584 | Story8 | C20 | 40 MPa RC Column (25 cm x 25 cm) | Column | 40MPa | Concrete Rectangular | 250 | 250 | 625 | 3250 | 0.2 | 496.94 | G300E | 3219666.67 | 25.26 | G300E | 0 | 0
585 | Story8 | C21 | 40 MPa RC Column (25 cm x 25 cm) | Column | 40MPa | Concrete Rectangular | 250 | 250 | 625 | 3250 | 0.2 | 496.94 | G300E | 3256500 | 25.55 | G300E | 0 | 0
586 | Story8 | C22 | 40 MPa RC Column (25 cm x 25 cm) | Column | 40MPa | Concrete Rectangular | 250 | 250 | 625 | 3250 | 0.2 | 496.94 | G300E | 4898833.33 | 38.44 | G300E | 0 | 0
587 | Story8 | C23 | 40 MPa RC Column (25 cm x 25 cm) | Column | 40MPa | Concrete Rectangular | 250 | 250 | 625 | 3250 | 0.2 | 496.94 | G300E | 4826250 | 37.87 | G300E | 0 | 0
588 | Story8 | C24 | 40 MPa RC Column (25 cm x 25 cm) | Column | 40MPa | Concrete Rectangular | 250 | 250 | 625 | 3250 | 0.2 | 496.94 | G300E | 2031250 | 15.94 | G300E | 0 | 0
589 | Story8 | C25 | 40 MPa RC Column (25 cm x 25 cm) | Column | 40MPa | Concrete Rectangular | 250 | 250 | 625 | 3250 | 0.2 | 496.94 | G300E | 2031250 | 15.94 | G300E | 0 | 0
590 | Story8 | C26 | 40 MPa RC Column (25 cm x 25 cm) | Column | 40MPa | Concrete Rectangular | 250 | 250 | 625 | 3250 | 0.2 | 496.94 | G300E | 4293250 | 33.69 | G300E | 0 | 0
591 | Story8 | C27 | 40 MPa RC Column (25 cm x 25 cm) | Column | 40MPa | Concrete Rectangular | 250 | 250 | 625 | 3250 | 0.2 | 496.94 | G300E | 3219666.67 | 25.26 | G300E | 0 | 0
592 | Story8 | C3 | 40 MPa RC Column (25 cm x 25 cm) | Column | 40MPa | Concrete Rectangular | 250 | 250 | 625 | 3250 | 0.2 | 496.94 | G300E | 2031250 | 15.94 | G300E | 0 | 0
593 | Story8 | C30 | 40 MPa RC Column (25 cm x 25 cm) | Column | 40MPa | Concrete Rectangular | 250 | 250 | 625 | 3250 | 0.2 | 496.94 | G300E | 3260833.33 | 25.59 | G300E | 0 | 0
594 | Story8 | C31 | 40 MPa RC Column (25 cm x 25 cm) | Column | 40MPa | Concrete Rectangular | 250 | 250 | 625 | 3250 | 0.2 | 496.94 | G300E | 4309500 | 33.81 | G300E | 0 | 0
595 | Story8 | C32 | 40 MPa RC Column (25 cm x 25 cm) | Column | 40MPa | Concrete Rectangular | 250 | 250 | 625 | 3250 | 0.2 | 496.94 | G300E | 2031250 | 15.94 | G300E | 0 | 0
596 | Story8 | C33 | 40 MPa RC Column (25 cm x 25 cm) | Column | 40MPa | Concrete Rectangular | 250 | 250 | 625 | 3250 | 0.2 | 496.94 | G300E | 2031250 | 15.94 | G300E | 0 | 0
597 | Story8 | C34 | 40 MPa RC Column (25 cm x 25 cm) | Column | 40MPa | Concrete Rectangular | 250 | 250 | 625 | 3250 | 0.2 | 496.94 | G300E | 4308416.67 | 33.81 | G300E | 0 | 0
598 | Story8 | C35 | 40 MPa RC Column (25 cm x 25 cm) | Column | 40MPa | Concrete Rectangular | 250 | 250 | 625 | 3250 | 0.2 | 496.94 | G300E | 3255416.67 | 25.54 | G300E | 0 | 0
599 | Story8 | C38 | 40 MPa RC Column (25 cm x 25 cm) | Column | 40MPa | Concrete Rectangular | 250 | 250 | 625 | 3250 | 0.2 | 496.94 | G300E | 3260833.33 | 25.59 | G300E | 0 | 0
600 | Story8 | C39 | 40 MPa RC Column (25 cm x 25 cm) | Column | 40MPa | Concrete Rectangular | 250 | 250 | 625 | 3250 | 0.2 | 496.94 | G300E | 4309500 | 33.81 | G300E | 0 | 0
601 | Story8 | C4 | 40 MPa RC Column (25 cm x 25 cm) | Column | 40MPa | Concrete Rectangular | 250 | 250 | 625 | 3250 | 0.2 | 496.94 | G300E | 2031250 | 15.94 | G300E | 0 | 0
602 | Story8 | C40 | 40 MPa RC Column (25 cm x 25 cm) | Column | 40MPa | Concrete Rectangular | 250 | 250 | 625 | 3250 | 0.2 | 496.94 | G300E | 2031250 | 15.94 | G300E | 0 | 0
603 | Story8 | C41 | 40 MPa RC Column (25 cm x 25 cm) | Column | 40MPa | Concrete Rectangular | 250 | 250 | 625 | 3250 | 0.2 | 496.94 | G300E | 2031250 | 15.94 | G300E | 0 | 0
604 | Story8 | C42 | 40 MPa RC Column (25 cm x 25 cm) | Column | 40MPa | Concrete Rectangular | 250 | 250 | 625 | 3250 | 0.2 | 496.94 | G300E | 4827333.33 | 37.88 | G300E | 0 | 0
605 | Story8 | C43 | 40 MPa RC Column (25 cm x 25 cm) | Column | 40MPa | Concrete Rectangular | 250 | 250 | 625 | 3250 | 0.2 | 496.94 | G300E | 4898833.33 | 38.44 | G300E | 0 | 0
606 | Story8 | C44 | 40 MPa RC Column (25 cm x 25 cm) | Column | 40MPa | Concrete Rectangular | 250 | 250 | 625 | 3250 | 0.2 | 496.94 | G300E | 3260833.33 | 25.59 | G300E | 0 | 0
607 | Story8 | C45 | 40 MPa RC Column (25 cm x 25 cm) | Column | 40MPa | Concrete Rectangular | 250 | 250 | 625 | 3250 | 0.2 | 496.94 | G300E | 3260833.33 | 25.59 | G300E | 0 | 0
608 | Story8 | C46 | 40 MPa RC Column (25 cm x 25 cm) | Column | 40MPa | Concrete Rectangular | 250 | 250 | 625 | 3250 | 0.2 | 496.94 | G300E | 4897750 | 38.43 | G300E | 0 | 0
609 | Story8 | C47 | 40 MPa RC Column (25 cm x 25 cm) | Column | 40MPa | Concrete Rectangular | 250 | 250 | 625 | 3250 | 0.2 | 496.94 | G300E | 4826250 | 37.87 | G300E | 0 | 0
610 | Story8 | C48 | 40 MPa RC Column (25 cm x 25 cm) | Column | 40MPa | Concrete Rectangular | 250 | 250 | 625 | 3250 | 0.2 | 496.94 | G300E | 2031250 | 15.94 | G300E | 0 | 0
611 | Story8 | C49 | 40 MPa RC Column (25 cm x 25 cm) | Column | 40MPa | Concrete Rectangular | 250 | 250 | 625 | 3250 | 0.2 | 496.94 | G300E | 2596100 | 20.37 | G300E | 0 | 0
612 | Story8 | C5 | 40 MPa RC Column (25 cm x 25 cm) | Column | 40MPa | Concrete Rectangular | 250 | 250 | 625 | 3250 | 0.2 | 496.94 | G300E | 2031250 | 15.94 | G300E | 0 | 0
613 | Story8 | C50 | 40 MPa RC Column (25 cm x 25 cm) | Column | 40MPa | Concrete Rectangular | 250 | 250 | 625 | 3250 | 0.2 | 496.94 | G300E | 3568500 | 28 | G300E | 0 | 0
614 | Story8 | C51 | 40 MPa RC Column (25 cm x 25 cm) | Column | 40MPa | Concrete Rectangular | 250 | 250 | 625 | 3250 | 0.2 | 496.94 | G300E | 4826250 | 37.87 | G300E | 0 | 0
615 | Story8 | C52 | 40 MPa RC Column (25 cm x 25 cm) | Column | 40MPa | Concrete Rectangular | 250 | 250 | 625 | 3250 | 0.2 | 496.94 | G300E | 4309500 | 33.81 | G300E | 0 | 0
616 | Story8 | C53 | 40 MPa RC Column (25 cm x 25 cm) | Column | 40MPa | Concrete Rectangular | 250 | 250 | 625 | 3250 | 0.2 | 496.94 | G300E | 4309500 | 33.81 | G300E | 0 | 0
617 | Story8 | C54 | 40 MPa RC Column (25 cm x 25 cm) | Column | 40MPa | Concrete Rectangular | 250 | 250 | 625 | 3250 | 0.2 | 496.94 | G300E | 4826250 | 37.87 | G300E | 0 | 0
618 | Story8 | C55 | 40 MPa RC Column (25 cm x 25 cm) | Column | 40MPa | Concrete Rectangular | 250 | 250 | 625 | 3250 | 0.2 | 496.94 | G300E | 3568500 | 28 | G300E | 0 | 0
619 | Story8 | C56 | 40 MPa RC Column (25 cm x 25 cm) | Column | 40MPa | Concrete Rectangular | 250 | 250 | 625 | 3250 | 0.2 | 496.94 | G300E | 2596100 | 20.37 | G300E | 0 | 0
620 | Story8 | C57 | 40 MPa RC Column (25 cm x 25 cm) | Column | 40MPa | Concrete Rectangular | 250 | 250 | 625 | 3250 | 0.2 | 496.94 | G300E | 2031250 | 15.94 | G300E | 0 | 0
621 | Story8 | C58 | 40 MPa RC Column (25 cm x 25 cm) | Column | 40MPa | Concrete Rectangular | 250 | 250 | 625 | 3250 | 0.2 | 496.94 | G300E | 2596100 | 20.37 | G300E | 0 | 0
622 | Story8 | C59 | 40 MPa RC Column (25 cm x 25 cm) | Column | 40MPa | Concrete Rectangular | 250 | 250 | 625 | 3250 | 0.2 | 496.94 | G300E | 2031250 | 15.94 | G300E | 0 | 0
623 | Story8 | C6 | 40 MPa RC Column (25 cm x 25 cm) | Column | 40MPa | Concrete Rectangular | 250 | 250 | 625 | 3250 | 0.2 | 496.94 | G300E | 2031250 | 15.94 | G300E | 0 | 0
624 | Story8 | C60 | 40 MPa RC Column (25 cm x 25 cm) | Column | 40MPa | Concrete Rectangular | 250 | 250 | 625 | 3250 | 0.2 | 496.94 | G300E | 2031250 | 15.94 | G300E | 0 | 0
625 | Story8 | C61 | 40 MPa RC Column (25 cm x 25 cm) | Column | 40MPa | Concrete Rectangular | 250 | 250 | 625 | 3250 | 0.2 | 496.94 | G300E | 2031250 | 15.94 | G300E | 0 | 0
626 | Story8 | C62 | 40 MPa RC Column (25 cm x 25 cm) | Column | 40MPa | Concrete Rectangular | 250 | 250 | 625 | 3250 | 0.2 | 496.94 | G300E | 2031250 | 15.94 | G300E | 0 | 0
627 | Story8 | C63 | 40 MPa RC Column (25 cm x 25 cm) | Column | 40MPa | Concrete Rectangular | 250 | 250 | 625 | 3250 | 0.2 | 496.94 | G300E | 2596100 | 20.37 | G300E | 0 | 0
628 | Story8 | C64 | 40 MPa RC Column (25 cm x 25 cm) | Column | 40MPa | Concrete Rectangular | 250 | 250 | 625 | 3250 | 0.2 | 496.94 | G300E | 2031250 | 15.94 | G300E | 0 | 0
629 | Story8 | C7 | 40 MPa RC Column (25 cm x 25 cm) | Column | 40MPa | Concrete Rectangular | 250 | 250 | 625 | 3250 | 0.2 | 496.94 | G300E | 2596100 | 20.37 | G300E | 0 | 0
630 | Story8 | C8 | 40 MPa RC Column (25 cm x 25 cm) | Column | 40MPa | Concrete Rectangular | 250 | 250 | 625 | 3250 | 0.2 | 496.94 | G300E | 2031250 | 15.94 | G300E | 0 | 0
631 | Story8 | C9 | 40 MPa RC Column (25 cm x 25 cm) | Column | 40MPa | Concrete Rectangular | 250 | 250 | 625 | 3250 | 0.2 | 496.94 | G300E | 2579850 | 20.24 | G300E | 0 | 0
632 | Story9 | C1 | 40 MPa RC Column (25 cm x 25 cm) | Column | 40MPa | Concrete Rectangular | 250 | 250 | 625 | 3250 | 0.2 | 496.94 | G300E | 2031250 | 15.94 | G300E | 0 | 0
633 | Story9 | C10 | 40 MPa RC Column (25 cm x 25 cm) | Column | 40MPa | Concrete Rectangular | 250 | 250 | 625 | 3250 | 0.2 | 496.94 | G300E | 2031250 | 15.94 | G300E | 0 | 0
634 | Story9 | C11 | 40 MPa RC Column (25 cm x 25 cm) | Column | 40MPa | Concrete Rectangular | 250 | 250 | 625 | 3250 | 0.2 | 496.94 | G300E | 2031250 | 15.94 | G300E | 0 | 0
635 | Story9 | C12 | 40 MPa RC Column (25 cm x 25 cm) | Column | 40MPa | Concrete Rectangular | 250 | 250 | 625 | 3250 | 0.2 | 496.94 | G300E | 2031250 | 15.94 | G300E | 0 | 0
636 | Story9 | C13 | 40 MPa RC Column (25 cm x 25 cm) | Column | 40MPa | Concrete Rectangular | 250 | 250 | 625 | 3250 | 0.2 | 496.94 | G300E | 2031250 | 15.94 | G300E | 0 | 0
637 | Story9 | C14 | 40 MPa RC Column (25 cm x 25 cm) | Column | 40MPa | Concrete Rectangular | 250 | 250 | 625 | 3250 | 0.2 | 496.94 | G300E | 2031250 | 15.94 | G300E | 0 | 0
638 | Story9 | C15 | 40 MPa RC Column (25 cm x 25 cm) | Column | 40MPa | Concrete Rectangular | 250 | 250 | 625 | 3250 | 0.2 | 496.94 | G300E | 2031250 | 15.94 | G300E | 0 | 0
639 | Story9 | C16 | 40 MPa RC Column (25 cm x 25 cm) | Column | 40MPa | Concrete Rectangular | 250 | 250 | 625 | 3250 | 0.2 | 496.94 | G300E | 2031250 | 15.94 | G300E | 0 | 0
640 | Story9 | C17 | 40 MPa RC Column (25 cm x 25 cm) | Column | 40MPa | Concrete Rectangular | 250 | 250 | 625 | 3250 | 0.2 | 496.94 | G300E | 2031250 | 15.94 | G300E | 0 | 0
641 | Story9 | C18 | 40 MPa RC Column (25 cm x 25 cm) | Column | 40MPa | Concrete Rectangular | 250 | 250 | 625 | 3250 | 0.2 | 496.94 | G300E | 2031250 | 15.94 | G300E | 0 | 0
642 | Story9 | C19 | 40 MPa RC Column (25 cm x 25 cm) | Column | 40MPa | Concrete Rectangular | 250 | 250 | 625 | 3250 | 0.2 | 496.94 | G300E | 2031250 | 15.94 | G300E | 0 | 0
643 | Story9 | C2 | 40 MPa RC Column (25 cm x 25 cm) | Column | 40MPa | Concrete Rectangular | 250 | 250 | 625 | 3250 | 0.2 | 496.94 | G300E | 2031250 | 15.94 | G300E | 0 | 0
644 | Story9 | C20 | 40 MPa RC Column (25 cm x 25 cm) | Column | 40MPa | Concrete Rectangular | 250 | 250 | 625 | 3250 | 0.2 | 496.94 | G300E | 2031250 | 15.94 | G300E | 0 | 0
645 | Story9 | C21 | 40 MPa RC Column (25 cm x 25 cm) | Column | 40MPa | Concrete Rectangular | 250 | 250 | 625 | 3250 | 0.2 | 496.94 | G300E | 2031250 | 15.94 | G300E | 0 | 0
646 | Story9 | C22 | 40 MPa RC Column (25 cm x 25 cm) | Column | 40MPa | Concrete Rectangular | 250 | 250 | 625 | 3250 | 0.2 | 496.94 | G300E | 2031250 | 15.94 | G300E | 0 | 0
647 | Story9 | C23 | 40 MPa RC Column (25 cm x 25 cm) | Column | 40MPa | Concrete Rectangular | 250 | 250 | 625 | 3250 | 0.2 | 496.94 | G300E | 2031250 | 15.94 | G300E | 0 | 0
648 | Story9 | C24 | 40 MPa RC Column (25 cm x 25 cm) | Column | 40MPa | Concrete Rectangular | 250 | 250 | 625 | 3250 | 0.2 | 496.94 | G300E | 2031250 | 15.94 | G300E | 0 | 0
649 | Story9 | C25 | 40 MPa RC Column (25 cm x 25 cm) | Column | 40MPa | Concrete Rectangular | 250 | 250 | 625 | 3250 | 0.2 | 496.94 | G300E | 2031250 | 15.94 | G300E | 0 | 0
650 | Story9 | C26 | 40 MPa RC Column (25 cm x 25 cm) | Column | 40MPa | Concrete Rectangular | 250 | 250 | 625 | 3250 | 0.2 | 496.94 | G300E | 2031250 | 15.94 | G300E | 0 | 0
651 | Story9 | C27 | 40 MPa RC Column (25 cm x 25 cm) | Column | 40MPa | Concrete Rectangular | 250 | 250 | 625 | 3250 | 0.2 | 496.94 | G300E | 2031250 | 15.94 | G300E | 0 | 0
652 | Story9 | C3 | 40 MPa RC Column (25 cm x 25 cm) | Column | 40MPa | Concrete Rectangular | 250 | 250 | 625 | 3250 | 0.2 | 496.94 | G300E | 2031250 | 15.94 | G300E | 0 | 0
653 | Story9 | C30 | 40 MPa RC Column (25 cm x 25 cm) | Column | 40MPa | Concrete Rectangular | 250 | 250 | 625 | 3250 | 0.2 | 496.94 | G300E | 2031250 | 15.94 | G300E | 0 | 0
654 | Story9 | C31 | 40 MPa RC Column (25 cm x 25 cm) | Column | 40MPa | Concrete Rectangular | 250 | 250 | 625 | 3250 | 0.2 | 496.94 | G300E | 2031250 | 15.94 | G300E | 0 | 0
655 | Story9 | C32 | 40 MPa RC Column (25 cm x 25 cm) | Column | 40MPa | Concrete Rectangular | 250 | 250 | 625 | 3250 | 0.2 | 496.94 | G300E | 2031250 | 15.94 | G300E | 0 | 0
656 | Story9 | C33 | 40 MPa RC Column (25 cm x 25 cm) | Column | 40MPa | Concrete Rectangular | 250 | 250 | 625 | 3250 | 0.2 | 496.94 | G300E | 2031250 | 15.94 | G300E | 0 | 0
657 | Story9 | C34 | 40 MPa RC Column (25 cm x 25 cm) | Column | 40MPa | Concrete Rectangular | 250 | 250 | 625 | 3250 | 0.2 | 496.94 | G300E | 2031250 | 15.94 | G300E | 0 | 0
658 | Story9 | C35 | 40 MPa RC Column (25 cm x 25 cm) | Column | 40MPa | Concrete Rectangular | 250 | 250 | 625 | 3250 | 0.2 | 496.94 | G300E | 2031250 | 15.94 | G300E | 0 | 0
659 | Story9 | C38 | 40 MPa RC Column (25 cm x 25 cm) | Column | 40MPa | Concrete Rectangular | 250 | 250 | 625 | 3250 | 0.2 | 496.94 | G300E | 2031250 | 15.94 | G300E | 0 | 0
660 | Story9 | C39 | 40 MPa RC Column (25 cm x 25 cm) | Column | 40MPa | Concrete Rectangular | 250 | 250 | 625 | 3250 | 0.2 | 496.94 | G300E | 2031250 | 15.94 | G300E | 0 | 0
661 | Story9 | C4 | 40 MPa RC Column (25 cm x 25 cm) | Column | 40MPa | Concrete Rectangular | 250 | 250 | 625 | 3250 | 0.2 | 496.94 | G300E | 2031250 | 15.94 | G300E | 0 | 0
662 | Story9 | C40 | 40 MPa RC Column (25 cm x 25 cm) | Column | 40MPa | Concrete Rectangular | 250 | 250 | 625 | 3250 | 0.2 | 496.94 | G300E | 2031250 | 15.94 | G300E | 0 | 0
663 | Story9 | C41 | 40 MPa RC Column (25 cm x 25 cm) | Column | 40MPa | Concrete Rectangular | 250 | 250 | 625 | 3250 | 0.2 | 496.94 | G300E | 2031250 | 15.94 | G300E | 0 | 0
664 | Story9 | C42 | 40 MPa RC Column (25 cm x 25 cm) | Column | 40MPa | Concrete Rectangular | 250 | 250 | 625 | 3250 | 0.2 | 496.94 | G300E | 2031250 | 15.94 | G300E | 0 | 0
665 | Story9 | C43 | 40 MPa RC Column (25 cm x 25 cm) | Column | 40MPa | Concrete Rectangular | 250 | 250 | 625 | 3250 | 0.2 | 496.94 | G300E | 2031250 | 15.94 | G300E | 0 | 0
666 | Story9 | C44 | 40 MPa RC Column (25 cm x 25 cm) | Column | 40MPa | Concrete Rectangular | 250 | 250 | 625 | 3250 | 0.2 | 496.94 | G300E | 2031250 | 15.94 | G300E | 0 | 0
667 | Story9 | C45 | 40 MPa RC Column (25 cm x 25 cm) | Column | 40MPa | Concrete Rectangular | 250 | 250 | 625 | 3250 | 0.2 | 496.94 | G300E | 2031250 | 15.94 | G300E | 0 | 0
668 | Story9 | C46 | 40 MPa RC Column (25 cm x 25 cm) | Column | 40MPa | Concrete Rectangular | 250 | 250 | 625 | 3250 | 0.2 | 496.94 | G300E | 2031250 | 15.94 | G300E | 0 | 0
669 | Story9 | C47 | 40 MPa RC Column (25 cm x 25 cm) | Column | 40MPa | Concrete Rectangular | 250 | 250 | 625 | 3250 | 0.2 | 496.94 | G300E | 2031250 | 15.94 | G300E | 0 | 0
670 | Story9 | C48 | 40 MPa RC Column (25 cm x 25 cm) | Column | 40MPa | Concrete Rectangular | 250 | 250 | 625 | 3250 | 0.2 | 496.94 | G300E | 2031250 | 15.94 | G300E | 0 | 0
671 | Story9 | C49 | 40 MPa RC Column (25 cm x 25 cm) | Column | 40MPa | Concrete Rectangular | 250 | 250 | 625 | 3250 | 0.2 | 496.94 | G300E | 2031250 | 15.94 | G300E | 0 | 0
672 | Story9 | C5 | 40 MPa RC Column (25 cm x 25 cm) | Column | 40MPa | Concrete Rectangular | 250 | 250 | 625 | 3250 | 0.2 | 496.94 | G300E | 2031250 | 15.94 | G300E | 0 | 0
673 | Story9 | C50 | 40 MPa RC Column (25 cm x 25 cm) | Column | 40MPa | Concrete Rectangular | 250 | 250 | 625 | 3250 | 0.2 | 496.94 | G300E | 2031250 | 15.94 | G300E | 0 | 0
674 | Story9 | C51 | 40 MPa RC Column (25 cm x 25 cm) | Column | 40MPa | Concrete Rectangular | 250 | 250 | 625 | 3250 | 0.2 | 496.94 | G300E | 2031250 | 15.94 | G300E | 0 | 0
675 | Story9 | C52 | 40 MPa RC Column (25 cm x 25 cm) | Column | 40MPa | Concrete Rectangular | 250 | 250 | 625 | 3250 | 0.2 | 496.94 | G300E | 2031250 | 15.94 | G300E | 0 | 0
676 | Story9 | C53 | 40 MPa RC Column (25 cm x 25 cm) | Column | 40MPa | Concrete Rectangular | 250 | 250 | 625 | 3250 | 0.2 | 496.94 | G300E | 2031250 | 15.94 | G300E | 0 | 0
677 | Story9 | C54 | 40 MPa RC Column (25 cm x 25 cm) | Column | 40MPa | Concrete Rectangular | 250 | 250 | 625 | 3250 | 0.2 | 496.94 | G300E | 2031250 | 15.94 | G300E | 0 | 0
678 | Story9 | C55 | 40 MPa RC Column (25 cm x 25 cm) | Column | 40MPa | Concrete Rectangular | 250 | 250 | 625 | 3250 | 0.2 | 496.94 | G300E | 2031250 | 15.94 | G300E | 0 | 0
679 | Story9 | C56 | 40 MPa RC Column (25 cm x 25 cm) | Column | 40MPa | Concrete Rectangular | 250 | 250 | 625 | 3250 | 0.2 | 496.94 | G300E | 2031250 | 15.94 | G300E | 0 | 0
680 | Story9 | C57 | 40 MPa RC Column (25 cm x 25 cm) | Column | 40MPa | Concrete Rectangular | 250 | 250 | 625 | 3250 | 0.2 | 496.94 | G300E | 2031250 | 15.94 | G300E | 0 | 0
681 | Story9 | C58 | 40 MPa RC Column (25 cm x 25 cm) | Column | 40MPa | Concrete Rectangular | 250 | 250 | 625 | 3250 | 0.2 | 496.94 | G300E | 2031250 | 15.94 | G300E | 0 | 0
682 | Story9 | C59 | 40 MPa RC Column (25 cm x 25 cm) | Column | 40MPa | Concrete Rectangular | 250 | 250 | 625 | 3250 | 0.2 | 496.94 | G300E | 2031250 | 15.94 | G300E | 0 | 0
683 | Story9 | C6 | 40 MPa RC Column (25 cm x 25 cm) | Column | 40MPa | Concrete Rectangular | 250 | 250 | 625 | 3250 | 0.2 | 496.94 | G300E | 2031250 | 15.94 | G300E | 0 | 0
684 | Story9 | C60 | 40 MPa RC Column (25 cm x 25 cm) | Column | 40MPa | Concrete Rectangular | 250 | 250 | 625 | 3250 | 0.2 | 496.94 | G300E | 2031250 | 15.94 | G300E | 0 | 0
685 | Story9 | C61 | 40 MPa RC Column (25 cm x 25 cm) | Column | 40MPa | Concrete Rectangular | 250 | 250 | 625 | 3250 | 0.2 | 496.94 | G300E | 2031250 | 15.94 | G300E | 0 | 0
686 | Story9 | C62 | 40 MPa RC Column (25 cm x 25 cm) | Column | 40MPa | Concrete Rectangular | 250 | 250 | 625 | 3250 | 0.2 | 496.94 | G300E | 2031250 | 15.94 | G300E | 0 | 0
687 | Story9 | C63 | 40 MPa RC Column (25 cm x 25 cm) | Column | 40MPa | Concrete Rectangular | 250 | 250 | 625 | 3250 | 0.2 | 496.94 | G300E | 2031250 | 15.94 | G300E | 0 | 0
688 | Story9 | C64 | 40 MPa RC Column (25 cm x 25 cm) | Column | 40MPa | Concrete Rectangular | 250 | 250 | 625 | 3250 | 0.2 | 496.94 | G300E | 2031250 | 15.94 | G300E | 0 | 0
689 | Story9 | C7 | 40 MPa RC Column (25 cm x 25 cm) | Column | 40MPa | Concrete Rectangular | 250 | 250 | 625 | 3250 | 0.2 | 496.94 | G300E | 2031250 | 15.94 | G300E | 0 | 0
690 | Story9 | C8 | 40 MPa RC Column (25 cm x 25 cm) | Column | 40MPa | Concrete Rectangular | 250 | 250 | 625 | 3250 | 0.2 | 496.94 | G300E | 2031250 | 15.94 | G300E | 0 | 0
691 | Story9 | C9 | 40 MPa RC Column (25 cm x 25 cm) | Column | 40MPa | Concrete Rectangular | 250 | 250 | 625 | 3250 | 0.2 | 496.94 | G300E | 2031250 | 15.94 | G300E | 0 | 0

## Walls
| Story | Label | Section | Structural_Element_Type | Material | Width_(mm) | Depth_(mm) | Area_(cm^2) | Length_(mm) | Volume_(m^3) | Mass_(kg) | Long._Rebar_Material | Long._Rebar_Volume_(mm^3) | Long._Rebar_Mass_(kg) | Tran._Rebar_Material | Tran._Rebar_Volume_(mm^3) | Tran._Rebar_Mass_(kg)
0 | Story1 | P1 | RC Wall - 150 mm | Wall | 40MPa | 4800 | 150 | 7200 | 3500 | 2.52 | 6165.14 | G300E | 6300000 | 49.43 | G300E | 6300000 | 49.43
1 | Story1 | P2 | RC Wall - 150 mm | Wall | 40MPa | 4800 | 150 | 7200 | 3500 | 2.52 | 6165.14 | G300E | 6300000 | 49.43 | G300E | 6300000 | 49.43
2 | Story1 | P3 | RC Wall - 150 mm | Wall | 40MPa | 4800 | 150 | 7200 | 3500 | 2.52 | 6165.14 | G300E | 6300000 | 49.43 | G300E | 6300000 | 49.43
3 | Story1 | P4 | RC Wall - 150 mm | Wall | 40MPa | 4800 | 150 | 7200 | 3500 | 2.52 | 6165.14 | G300E | 6300000 | 49.43 | G300E | 6300000 | 49.43
4 | Story10 | P1 | RC Wall - 150 mm | Wall | 40MPa | 4800 | 150 | 7200 | 3500 | 2.52 | 6165.14 | G300E | 6300000 | 49.43 | G300E | 6300000 | 49.43
5 | Story10 | P2 | RC Wall - 150 mm | Wall | 40MPa | 4800 | 150 | 7200 | 3500 | 2.52 | 6165.14 | G300E | 6300000 | 49.43 | G300E | 6300000 | 49.43
6 | Story10 | P3 | RC Wall - 150 mm | Wall | 40MPa | 4800 | 150 | 7200 | 3500 | 2.52 | 6165.14 | G300E | 6300000 | 49.43 | G300E | 6300000 | 49.43
7 | Story10 | P4 | RC Wall - 150 mm | Wall | 40MPa | 4800 | 150 | 7200 | 3500 | 2.52 | 6165.14 | G300E | 6300000 | 49.43 | G300E | 6300000 | 49.43
8 | Story11 | P1 | RC Wall - 150 mm | Wall | 40MPa | 4800 | 150 | 7200 | 3500 | 2.52 | 6165.14 | G300E | 6300000 | 49.43 | G300E | 6300000 | 49.43
9 | Story11 | P2 | RC Wall - 150 mm | Wall | 40MPa | 4800 | 150 | 7200 | 3500 | 2.52 | 6165.14 | G300E | 6300000 | 49.43 | G300E | 6300000 | 49.43
10 | Story11 | P3 | RC Wall - 150 mm | Wall | 40MPa | 4800 | 150 | 7200 | 3500 | 2.52 | 6165.14 | G300E | 6300000 | 49.43 | G300E | 6300000 | 49.43
11 | Story11 | P4 | RC Wall - 150 mm | Wall | 40MPa | 4800 | 150 | 7200 | 3500 | 2.52 | 6165.14 | G300E | 6300000 | 49.43 | G300E | 6300000 | 49.43
12 | Story2 | P1 | RC Wall - 150 mm | Wall | 40MPa | 4800 | 150 | 7200 | 3500 | 2.52 | 6165.14 | G300E | 6300000 | 49.43 | G300E | 6300000 | 49.43
13 | Story2 | P2 | RC Wall - 150 mm | Wall | 40MPa | 4800 | 150 | 7200 | 3500 | 2.52 | 6165.14 | G300E | 6300000 | 49.43 | G300E | 6300000 | 49.43
14 | Story2 | P3 | RC Wall - 150 mm | Wall | 40MPa | 4800 | 150 | 7200 | 3500 | 2.52 | 6165.14 | G300E | 6300000 | 49.43 | G300E | 6300000 | 49.43
15 | Story2 | P4 | RC Wall - 150 mm | Wall | 40MPa | 4800 | 150 | 7200 | 3500 | 2.52 | 6165.14 | G300E | 6300000 | 49.43 | G300E | 6300000 | 49.43
16 | Story3 | P1 | RC Wall - 150 mm | Wall | 40MPa | 4800 | 150 | 7200 | 3500 | 2.52 | 6165.14 | G300E | 6300000 | 49.43 | G300E | 6300000 | 49.43
17 | Story3 | P2 | RC Wall - 150 mm | Wall | 40MPa | 4800 | 150 | 7200 | 3500 | 2.52 | 6165.14 | G300E | 6300000 | 49.43 | G300E | 6300000 | 49.43
18 | Story3 | P3 | RC Wall - 150 mm | Wall | 40MPa | 4800 | 150 | 7200 | 3500 | 2.52 | 6165.14 | G300E | 6300000 | 49.43 | G300E | 6300000 | 49.43
19 | Story3 | P4 | RC Wall - 150 mm | Wall | 40MPa | 4800 | 150 | 7200 | 3500 | 2.52 | 6165.14 | G300E | 6300000 | 49.43 | G300E | 6300000 | 49.43
20 | Story4 | P1 | RC Wall - 150 mm | Wall | 40MPa | 4800 | 150 | 7200 | 3500 | 2.52 | 6165.14 | G300E | 6300000 | 49.43 | G300E | 6300000 | 49.43
21 | Story4 | P2 | RC Wall - 150 mm | Wall | 40MPa | 4800 | 150 | 7200 | 3500 | 2.52 | 6165.14 | G300E | 6300000 | 49.43 | G300E | 6300000 | 49.43
22 | Story4 | P3 | RC Wall - 150 mm | Wall | 40MPa | 4800 | 150 | 7200 | 3500 | 2.52 | 6165.14 | G300E | 6300000 | 49.43 | G300E | 6300000 | 49.43
23 | Story4 | P4 | RC Wall - 150 mm | Wall | 40MPa | 4800 | 150 | 7200 | 3500 | 2.52 | 6165.14 | G300E | 6300000 | 49.43 | G300E | 6300000 | 49.43
24 | Story5 | P1 | RC Wall - 150 mm | Wall | 40MPa | 4800 | 150 | 7200 | 3500 | 2.52 | 6165.14 | G300E | 6300000 | 49.43 | G300E | 6300000 | 49.43
25 | Story5 | P2 | RC Wall - 150 mm | Wall | 40MPa | 4800 | 150 | 7200 | 3500 | 2.52 | 6165.14 | G300E | 6300000 | 49.43 | G300E | 6300000 | 49.43
26 | Story5 | P3 | RC Wall - 150 mm | Wall | 40MPa | 4800 | 150 | 7200 | 3500 | 2.52 | 6165.14 | G300E | 6300000 | 49.43 | G300E | 6300000 | 49.43
27 | Story5 | P4 | RC Wall - 150 mm | Wall | 40MPa | 4800 | 150 | 7200 | 3500 | 2.52 | 6165.14 | G300E | 6300000 | 49.43 | G300E | 6300000 | 49.43
28 | Story6 | P1 | RC Wall - 150 mm | Wall | 40MPa | 4800 | 150 | 7200 | 3500 | 2.52 | 6165.14 | G300E | 6300000 | 49.43 | G300E | 6300000 | 49.43
29 | Story6 | P2 | RC Wall - 150 mm | Wall | 40MPa | 4800 | 150 | 7200 | 3500 | 2.52 | 6165.14 | G300E | 6300000 | 49.43 | G300E | 6300000 | 49.43
30 | Story6 | P3 | RC Wall - 150 mm | Wall | 40MPa | 4800 | 150 | 7200 | 3500 | 2.52 | 6165.14 | G300E | 6300000 | 49.43 | G300E | 6300000 | 49.43
31 | Story6 | P4 | RC Wall - 150 mm | Wall | 40MPa | 4800 | 150 | 7200 | 3500 | 2.52 | 6165.14 | G300E | 6300000 | 49.43 | G300E | 6300000 | 49.43
32 | Story7 | P1 | RC Wall - 150 mm | Wall | 40MPa | 4800 | 150 | 7200 | 3500 | 2.52 | 6165.14 | G300E | 6300000 | 49.43 | G300E | 6300000 | 49.43
33 | Story7 | P2 | RC Wall - 150 mm | Wall | 40MPa | 4800 | 150 | 7200 | 3500 | 2.52 | 6165.14 | G300E | 6300000 | 49.43 | G300E | 6300000 | 49.43
34 | Story7 | P3 | RC Wall - 150 mm | Wall | 40MPa | 4800 | 150 | 7200 | 3500 | 2.52 | 6165.14 | G300E | 6300000 | 49.43 | G300E | 6300000 | 49.43
35 | Story7 | P4 | RC Wall - 150 mm | Wall | 40MPa | 4800 | 150 | 7200 | 3500 | 2.52 | 6165.14 | G300E | 6300000 | 49.43 | G300E | 6300000 | 49.43
36 | Story8 | P1 | RC Wall - 150 mm | Wall | 40MPa | 4800 | 150 | 7200 | 3500 | 2.52 | 6165.14 | G300E | 6300000 | 49.43 | G300E | 6300000 | 49.43
37 | Story8 | P2 | RC Wall - 150 mm | Wall | 40MPa | 4800 | 150 | 7200 | 3500 | 2.52 | 6165.14 | G300E | 6300000 | 49.43 | G300E | 6300000 | 49.43
38 | Story8 | P3 | RC Wall - 150 mm | Wall | 40MPa | 4800 | 150 | 7200 | 3500 | 2.52 | 6165.14 | G300E | 6300000 | 49.43 | G300E | 6300000 | 49.43
39 | Story8 | P4 | RC Wall - 150 mm | Wall | 40MPa | 4800 | 150 | 7200 | 3500 | 2.52 | 6165.14 | G300E | 6300000 | 49.43 | G300E | 6300000 | 49.43
40 | Story9 | P1 | RC Wall - 150 mm | Wall | 40MPa | 4800 | 150 | 7200 | 3500 | 2.52 | 6165.14 | G300E | 6300000 | 49.43 | G300E | 6300000 | 49.43
41 | Story9 | P2 | RC Wall - 150 mm | Wall | 40MPa | 4800 | 150 | 7200 | 3500 | 2.52 | 6165.14 | G300E | 6300000 | 49.43 | G300E | 6300000 | 49.43
42 | Story9 | P3 | RC Wall - 150 mm | Wall | 40MPa | 4800 | 150 | 7200 | 3500 | 2.52 | 6165.14 | G300E | 6300000 | 49.43 | G300E | 6300000 | 49.43
43 | Story9 | P4 | RC Wall - 150 mm | Wall | 40MPa | 4800 | 150 | 7200 | 3500 | 2.52 | 6165.14 | G300E | 6300000 | 49.43 | G300E | 6300000 | 49.43

## Slabs
| Story | Label | Section | Structural_Element_Type | Material | Length_(mm) | Width_(mm) | Depth_(mm) | Area_(cm^2) | Volume_(m^3) | Mass_(kg) | Long._Rebar_Material | Long._Rebar_Volume_(mm^3) | Long._Rebar_Mass_(kg) | Tran._Rebar_Material | Tran._Rebar_Volume_(mm^3) | Tran._Rebar_Mass_(kg)
0 | Story1 | F1 | Slab1 | Slab | 32MPa | 33600 | 33600 | 110 | 36960 | 124.19 | 303817.98 | G300E | 983814951.72 | 7719.38 | G300E | 0 | 0
1 | Story10 | F1 | Slab1 | Slab | 32MPa | 33600 | 33600 | 110 | 36960 | 124.19 | 303817.98 | G300E | 1015490482.76 | 7967.92 | G300E | 0 | 0
2 | Story11 | F1 | Slab1 | Slab | 32MPa | 33600 | 33600 | 110 | 36960 | 124.19 | 303817.98 | G300E | 2045139310.34 | 16046.92 | G300E | 0 | 0
3 | Story2 | F1 | Slab1 | Slab | 32MPa | 33600 | 33600 | 110 | 36960 | 124.19 | 303817.98 | G300E | 989109848.28 | 7760.92 | G300E | 0 | 0
4 | Story3 | F1 | Slab1 | Slab | 32MPa | 33600 | 33600 | 110 | 36960 | 124.19 | 303817.98 | G300E | 982644744.83 | 7710.2 | G300E | 0 | 0
5 | Story4 | F1 | Slab1 | Slab | 32MPa | 33600 | 33600 | 110 | 36960 | 124.19 | 303817.98 | G300E | 999099475.86 | 7839.31 | G300E | 0 | 0
6 | Story5 | F1 | Slab1 | Slab | 32MPa | 33600 | 33600 | 110 | 36960 | 124.19 | 303817.98 | G300E | 995753379.31 | 7813.05 | G300E | 0 | 0
7 | Story6 | F1 | Slab1 | Slab | 32MPa | 33600 | 33600 | 110 | 36960 | 124.19 | 303817.98 | G300E | 991420137.93 | 7779.05 | G300E | 0 | 0
8 | Story7 | F1 | Slab1 | Slab | 32MPa | 33600 | 33600 | 110 | 36960 | 124.19 | 303817.98 | G300E | 1007137986.21 | 7902.38 | G300E | 0 | 0
9 | Story8 | F1 | Slab1 | Slab | 32MPa | 33600 | 33600 | 110 | 36960 | 124.19 | 303817.98 | G300E | 1014736220.69 | 7962 | G300E | 0 | 0
10 | Story9 | F1 | Slab1 | Slab | 32MPa | 33600 | 33600 | 110 | 36960 | 124.19 | 303817.98 | G300E | 1017796137.93 | 7986.01 | G300E | 0 | 0

## Materials by Element Type
Material | Structural_Element_Type | Width_(mm) | Depth_(mm) | Area_(cm^2) | Length_(mm) | Volume_(m^3) | Mass_(kg)
32MPa | Slab | 369600 | 1210 | 406560 | 369600 | 1366.09 | 3341997.78
40MPa | Wall | 211200 | 6600 | 316800 | 154000 | 110.88 | 271266.16
| Beam | 297000 | 297000 | 742500 | 5536000 | 344.96 | 846483.36
| Column | 203400 | 203400 | 644312.8 | 2963430.4 | 504.8 | 1237665.6
G300E | Beam_Long_Rebar | 0 | 0 | 0 | 0 | 1.9931 | 15638.85
| Beam_Tran_Rebar | 0 | 0 | 0 | 0 | 0.4409 | 3459.43
| Column_Long_Rebar | 0 | 0 | 0 | 0 | 20.5524 | 161262.23
| Column_Tran_Rebar | 0 | 0 | 0 | 0 | 0.0003783 | 2.96
| Slab_Long_Rebar | 0 | 0 | 0 | 0 | 12.0421 | 94487.14
| Slab_Tran_Rebar | 0 | 0 | 0 | 0 | 0 | 0
| Wall_Long_Rebar | 0 | 0 | 0 | 0 | 0.2772 | 2174.92
| Wall_Tran_Rebar | 0 | 0 | 0 | 0 | 0.2772 | 2174.92

## Total Embodied Flows
| Embodied_Energy_(MJ) | Embodied_Water_(L) | Embodied_GHG_(kgCO2e)
Total | 15643243.585 | 22420255.735 | 1623071.185

## Total Embodied Flows per NFA
| Embodied_Energy_(MJ) | Embodied_Water_(L) | Embodied_GHG_(kgCO2e)
Total/NFA | 1285.9095 | 1842.995 | 133.4201

## Embodied Flows By Element Type
Structural_Element_Type | Embodied_Energy_(MJ) | Embodied_Water_(L) | Embodied_GHG_(kgCO2e)
Slab | 6906131.98 | 10059967.302 | 766716.434
Wall | 462623.48 | 669481.912 | 55260.744
Beam | 1762480.22 | 2348354.604 | 211551.508
Column | 6512007.905 | 9342451.917 | 589542.499