## Index
Data Item Description | Worksheet Hyperlink
Beams | Click here to access worksheet
Columns | Click here to access worksheet
Walls | Click here to access worksheet
Slabs | Click here to access worksheet
Materials by Element Type | Click here to access worksheet
Total Embodied Flows | Click here to access worksheet
Total Embodied Flows per NFA | Click here to access worksheet
Embodied Flows By Element Type | Click here to access worksheet
© James Helal 2021

## Beams
| Story | Label | Section | Structural_Element_Type | Material | Cross_Section_Type | Width_(mm) | Depth_(mm) | Area_(cm^2) | Length_(mm) | Volume_(m^3) | Mass_(kg) | Long._Rebar_Material | Long._Rebar_Volume_(mm^3) | Long._Rebar_Mass_(kg) | Tran._Rebar_Material | Tran._Rebar_Volume_(mm^3) | Tran._Rebar_Mass_(kg)
0 | Story1 | B1 | 50 MPa RC Beam (25 cm x 25 cm) | Beam | 50MPa | Concrete Rectangular | 250 | 250 | 625 | 4637.5 | 0.29 | 709.1 | G300E | 1347602.94 | 10.57 | G300E | 292412.79 | 2.29
1 | Story1 | B10 | 50 MPa RC Beam (25 cm x 25 cm) | Beam | 50MPa | Concrete Rectangular | 250 | 250 | 625 | 4637.5 | 0.29 | 709.1 | G300E | 1405980.88 | 11.03 | G300E | 644468.6 | 5.06
2 | Story1 | B100 | 50 MPa RC Beam (25 cm x 25 cm) | Beam | 50MPa | Concrete Rectangular | 250 | 250 | 625 | 4637.5 | 0.29 | 709.1 | G300E | 1863695.31 | 14.62 | G300E | 0 | 0
3 | Story1 | B101 | 50 MPa RC Beam (25 cm x 25 cm) | Beam | 50MPa | Concrete Rectangular | 250 | 250 | 625 | 4637.5 | 0.29 | 709.1 | G300E | 1910070.31 | 14.99 | G300E | 0 | 0
4 | Story1 | B102 | 50 MPa RC Beam (25 cm x 25 cm) | Beam | 50MPa | Concrete Rectangular | 250 | 250 | 625 | 4637.5 | 0.29 | 709.1 | G300E | 1920214.84 | 15.07 | G300E | 0 | 0
5 | Story1 | B103 | 50 MPa RC Beam (25 cm x 25 cm) | Beam | 50MPa | Concrete Rectangular | 250 | 250 | 625 | 4637.5 | 0.29 | 709.1 | G300E | 1754424.22 | 13.77 | G300E | 386071.88 | 3.03
6 | Story1 | B104 | 50 MPa RC Beam (25 cm x 25 cm) | Beam | 50MPa | Concrete Rectangular | 250 | 250 | 625 | 4637.5 | 0.29 | 709.1 | G300E | 1754424.22 | 13.77 | G300E | 386071.88 | 3.03
7 | Story1 | B105 | 50 MPa RC Beam (25 cm x 25 cm) | Beam | 50MPa | Concrete Rectangular | 250 | 250 | 625 | 4637.5 | 0.29 | 709.1 | G300E | 1345966.18 | 10.56 | G300E | 272521.32 | 2.14
8 | Story1 | B106 | 50 MPa RC Beam (25 cm x 25 cm) | Beam | 50MPa | Concrete Rectangular | 250 | 250 | 625 | 4637.5 | 0.29 | 709.1 | G300E | 1345966.18 | 10.56 | G300E | 292412.79 | 2.29
9 | Story1 | B107 | 50 MPa RC Beam (25 cm x 25 cm) | Beam | 50MPa | Concrete Rectangular | 250 | 250 | 625 | 4637.5 | 0.29 | 709.1 | G300E | 1502550 | 11.79 | G300E | 772143.75 | 6.06
10 | Story1 | B108 | 50 MPa RC Beam (25 cm x 25 cm) | Beam | 50MPa | Concrete Rectangular | 250 | 250 | 625 | 4637.5 | 0.29 | 709.1 | G300E | 1536649.26 | 12.06 | G300E | 623880.15 | 4.9
11 | Story1 | B109 | 50 MPa RC Beam (25 cm x 25 cm) | Beam | 50MPa | Concrete Rectangular | 250 | 250 | 625 | 4637.5 | 0.29 | 709.1 | G300E | 1479652.34 | 11.61 | G300E | 772143.75 | 6.06
12 | Story1 | B11 | 50 MPa RC Beam (25 cm x 25 cm) | Beam | 50MPa | Concrete Rectangular | 250 | 250 | 625 | 4637.5 | 0.29 | 709.1 | G300E | 1910070.31 | 14.99 | G300E | 0 | 0
13 | Story1 | B110 | 50 MPa RC Beam (25 cm x 25 cm) | Beam | 50MPa | Concrete Rectangular | 250 | 250 | 625 | 4637.5 | 0.29 | 709.1 | G300E | 1405980.88 | 11.03 | G300E | 644468.6 | 5.06
14 | Story1 | B111 | 50 MPa RC Beam (25 cm x 25 cm) | Beam | 50MPa | Concrete Rectangular | 250 | 250 | 625 | 4637.5 | 0.29 | 709.1 | G300E | 1502550 | 11.79 | G300E | 772143.75 | 6.06
15 | Story1 | B112 | 50 MPa RC Beam (25 cm x 25 cm) | Beam | 50MPa | Concrete Rectangular | 250 | 250 | 625 | 4637.5 | 0.29 | 709.1 | G300E | 1345966.18 | 10.56 | G300E | 272521.32 | 2.14
16 | Story1 | B12 | 50 MPa RC Beam (25 cm x 25 cm) | Beam | 50MPa | Concrete Rectangular | 250 | 250 | 625 | 4637.5 | 0.29 | 709.1 | G300E | 1502550 | 11.79 | G300E | 772143.75 | 6.06
17 | Story1 | B13 | 50 MPa RC Beam (25 cm x 25 cm) | Beam | 50MPa | Concrete Rectangular | 250 | 250 | 625 | 4637.5 | 0.29 | 709.1 | G300E | 1754424.22 | 13.77 | G300E | 386071.88 | 3.03
18 | Story1 | B14 | 50 MPa RC Beam (25 cm x 25 cm) | Beam | 50MPa | Concrete Rectangular | 250 | 250 | 625 | 4637.5 | 0.29 | 709.1 | G300E | 1345966.18 | 10.56 | G300E | 272521.32 | 2.14
19 | Story1 | B15 | 50 MPa RC Beam (25 cm x 25 cm) | Beam | 50MPa | Concrete Rectangular | 250 | 250 | 625 | 4637.5 | 0.29 | 709.1 | G300E | 1345966.18 | 10.56 | G300E | 292412.79 | 2.29
20 | Story1 | B16 | 50 MPa RC Beam (25 cm x 25 cm) | Beam | 50MPa | Concrete Rectangular | 250 | 250 | 625 | 4637.5 | 0.29 | 709.1 | G300E | 1502260.16 | 11.79 | G300E | 772143.75 | 6.06
21 | Story1 | B17 | 50 MPa RC Beam (25 cm x 25 cm) | Beam | 50MPa | Concrete Rectangular | 250 | 250 | 625 | 4637.5 | 0.29 | 709.1 | G300E | 1711237.5 | 13.43 | G300E | 193035.94 | 1.51
22 | Story1 | B18 | 50 MPa RC Beam (25 cm x 25 cm) | Beam | 50MPa | Concrete Rectangular | 250 | 250 | 625 | 4637.5 | 0.29 | 709.1 | G300E | 1878767.19 | 14.74 | G300E | 0 | 0
23 | Story1 | B19 | 50 MPa RC Beam (25 cm x 25 cm) | Beam | 50MPa | Concrete Rectangular | 250 | 250 | 625 | 4637.5 | 0.29 | 709.1 | G300E | 1887462.5 | 14.81 | G300E | 0 | 0
24 | Story1 | B2 | 50 MPa RC Beam (25 cm x 25 cm) | Beam | 50MPa | Concrete Rectangular | 250 | 250 | 625 | 4637.5 | 0.29 | 709.1 | G300E | 1353604.41 | 10.62 | G300E | 292412.79 | 2.29
25 | Story1 | B20 | 50 MPa RC Beam (25 cm x 25 cm) | Beam | 50MPa | Concrete Rectangular | 250 | 250 | 625 | 4637.5 | 0.29 | 709.1 | G300E | 1833261.72 | 14.38 | G300E | 0 | 0
26 | Story1 | B21 | 50 MPa RC Beam (25 cm x 25 cm) | Beam | 50MPa | Concrete Rectangular | 250 | 250 | 625 | 4637.5 | 0.29 | 709.1 | G300E | 1862825.78 | 14.62 | G300E | 0 | 0
27 | Story1 | B22 | 50 MPa RC Beam (25 cm x 25 cm) | Beam | 50MPa | Concrete Rectangular | 250 | 250 | 625 | 4637.5 | 0.29 | 709.1 | G300E | 1875868.75 | 14.72 | G300E | 0 | 0
28 | Story1 | B23 | 50 MPa RC Beam (25 cm x 25 cm) | Beam | 50MPa | Concrete Rectangular | 250 | 250 | 625 | 4637.5 | 0.29 | 709.1 | G300E | 1879346.88 | 14.75 | G300E | 0 | 0
29 | Story1 | B24 | 50 MPa RC Beam (25 cm x 25 cm) | Beam | 50MPa | Concrete Rectangular | 250 | 250 | 625 | 4637.5 | 0.29 | 709.1 | G300E | 1877317.97 | 14.73 | G300E | 0 | 0
30 | Story1 | B25 | 50 MPa RC Beam (25 cm x 25 cm) | Beam | 50MPa | Concrete Rectangular | 250 | 250 | 625 | 4637.5 | 0.29 | 709.1 | G300E | 1863695.31 | 14.62 | G300E | 0 | 0
31 | Story1 | B26 | 50 MPa RC Beam (25 cm x 25 cm) | Beam | 50MPa | Concrete Rectangular | 250 | 250 | 625 | 4637.5 | 0.29 | 709.1 | G300E | 1872100.78 | 14.69 | G300E | 0 | 0
32 | Story1 | B27 | 50 MPa RC Beam (25 cm x 25 cm) | Beam | 50MPa | Concrete Rectangular | 250 | 250 | 625 | 4637.5 | 0.29 | 709.1 | G300E | 1920214.84 | 15.07 | G300E | 0 | 0
33 | Story1 | B28 | 50 MPa RC Beam (25 cm x 25 cm) | Beam | 50MPa | Concrete Rectangular | 250 | 250 | 625 | 4637.5 | 0.29 | 709.1 | G300E | 1920214.84 | 15.07 | G300E | 0 | 0
34 | Story1 | B29 | 50 MPa RC Beam (25 cm x 25 cm) | Beam | 50MPa | Concrete Rectangular | 250 | 250 | 625 | 4637.5 | 0.29 | 709.1 | G300E | 1754424.22 | 13.77 | G300E | 386071.88 | 3.03
35 | Story1 | B3 | 50 MPa RC Beam (25 cm x 25 cm) | Beam | 50MPa | Concrete Rectangular | 250 | 250 | 625 | 4637.5 | 0.29 | 709.1 | G300E | 1706310.16 | 13.39 | G300E | 193035.94 | 1.51
36 | Story1 | B30 | 50 MPa RC Beam (25 cm x 25 cm) | Beam | 50MPa | Concrete Rectangular | 250 | 250 | 625 | 4637.5 | 0.29 | 709.1 | G300E | 1502550 | 11.79 | G300E | 772143.75 | 6.06
37 | Story1 | B31 | 50 MPa RC Beam (25 cm x 25 cm) | Beam | 50MPa | Concrete Rectangular | 250 | 250 | 625 | 4637.5 | 0.29 | 709.1 | G300E | 1536922.06 | 12.06 | G300E | 623880.15 | 4.9
38 | Story1 | B32 | 50 MPa RC Beam (25 cm x 25 cm) | Beam | 50MPa | Concrete Rectangular | 250 | 250 | 625 | 4637.5 | 0.29 | 709.1 | G300E | 1908621.09 | 14.98 | G300E | 0 | 0
39 | Story1 | B33 | 50 MPa RC Beam (25 cm x 25 cm) | Beam | 50MPa | Concrete Rectangular | 250 | 250 | 625 | 4637.5 | 0.29 | 709.1 | G300E | 1861666.41 | 14.61 | G300E | 0 | 0
40 | Story1 | B34 | 50 MPa RC Beam (25 cm x 25 cm) | Beam | 50MPa | Concrete Rectangular | 250 | 250 | 625 | 4637.5 | 0.29 | 709.1 | G300E | 1841087.5 | 14.45 | G300E | 0 | 0
41 | Story1 | B35 | 50 MPa RC Beam (25 cm x 25 cm) | Beam | 50MPa | Concrete Rectangular | 250 | 250 | 625 | 4637.5 | 0.29 | 709.1 | G300E | 1824856.25 | 14.32 | G300E | 0 | 0
42 | Story1 | B36 | 50 MPa RC Beam (25 cm x 25 cm) | Beam | 50MPa | Concrete Rectangular | 250 | 250 | 625 | 4637.5 | 0.29 | 709.1 | G300E | 1833261.72 | 14.38 | G300E | 0 | 0
43 | Story1 | B37 | 50 MPa RC Beam (25 cm x 25 cm) | Beam | 50MPa | Concrete Rectangular | 250 | 250 | 625 | 4800 | 0.3 | 733.94 | G300E | 1860900 | 14.6 | G300E | 399600 | 3.14
44 | Story1 | B38 | 50 MPa RC Beam (25 cm x 25 cm) | Beam | 50MPa | Concrete Rectangular | 250 | 250 | 625 | 4637.5 | 0.29 | 709.1 | G300E | 1799350 | 14.12 | G300E | 0 | 0
45 | Story1 | B39 | 50 MPa RC Beam (25 cm x 25 cm) | Beam | 50MPa | Concrete Rectangular | 250 | 250 | 625 | 4800 | 0.3 | 733.94 | G300E | 1907700 | 14.97 | G300E | 399600 | 3.14
46 | Story1 | B4 | 50 MPa RC Beam (25 cm x 25 cm) | Beam | 50MPa | Concrete Rectangular | 250 | 250 | 625 | 4637.5 | 0.29 | 709.1 | G300E | 1502550 | 11.79 | G300E | 772143.75 | 6.06
47 | Story1 | B40 | 50 MPa RC Beam (25 cm x 25 cm) | Beam | 50MPa | Concrete Rectangular | 250 | 250 | 625 | 4637.5 | 0.29 | 709.1 | G300E | 1864854.69 | 14.63 | G300E | 0 | 0
48 | Story1 | B41 | 50 MPa RC Beam (25 cm x 25 cm) | Beam | 50MPa | Concrete Rectangular | 250 | 250 | 625 | 4637.5 | 0.29 | 709.1 | G300E | 1864854.69 | 14.63 | G300E | 0 | 0
49 | Story1 | B42 | 50 MPa RC Beam (25 cm x 25 cm) | Beam | 50MPa | Concrete Rectangular | 250 | 250 | 625 | 4637.5 | 0.29 | 709.1 | G300E | 1872100.78 | 14.69 | G300E | 0 | 0
50 | Story1 | B43 | 50 MPa RC Beam (25 cm x 25 cm) | Beam | 50MPa | Concrete Rectangular | 250 | 250 | 625 | 4637.5 | 0.29 | 709.1 | G300E | 1863695.31 | 14.62 | G300E | 0 | 0
51 | Story1 | B44 | 50 MPa RC Beam (25 cm x 25 cm) | Beam | 50MPa | Concrete Rectangular | 250 | 250 | 625 | 4637.5 | 0.29 | 709.1 | G300E | 1910070.31 | 14.99 | G300E | 0 | 0
52 | Story1 | B45 | 50 MPa RC Beam (25 cm x 25 cm) | Beam | 50MPa | Concrete Rectangular | 250 | 250 | 625 | 4637.5 | 0.29 | 709.1 | G300E | 1536649.26 | 12.06 | G300E | 623880.15 | 4.9
53 | Story1 | B46 | 50 MPa RC Beam (25 cm x 25 cm) | Beam | 50MPa | Concrete Rectangular | 250 | 250 | 625 | 4637.5 | 0.29 | 709.1 | G300E | 1479942.19 | 11.61 | G300E | 772143.75 | 6.06
54 | Story1 | B47 | 50 MPa RC Beam (25 cm x 25 cm) | Beam | 50MPa | Concrete Rectangular | 250 | 250 | 625 | 4637.5 | 0.29 | 709.1 | G300E | 1900215.62 | 14.91 | G300E | 0 | 0
55 | Story1 | B48 | 50 MPa RC Beam (25 cm x 25 cm) | Beam | 50MPa | Concrete Rectangular | 250 | 250 | 625 | 4637.5 | 0.29 | 709.1 | G300E | 1879636.72 | 14.75 | G300E | 0 | 0
56 | Story1 | B49 | 50 MPa RC Beam (25 cm x 25 cm) | Beam | 50MPa | Concrete Rectangular | 250 | 250 | 625 | 4637.5 | 0.29 | 709.1 | G300E | 1876448.44 | 14.72 | G300E | 0 | 0
57 | Story1 | B5 | 50 MPa RC Beam (25 cm x 25 cm) | Beam | 50MPa | Concrete Rectangular | 250 | 250 | 625 | 4637.5 | 0.29 | 709.1 | G300E | 1908621.09 | 14.98 | G300E | 0 | 0
58 | Story1 | B50 | 50 MPa RC Beam (25 cm x 25 cm) | Beam | 50MPa | Concrete Rectangular | 250 | 250 | 625 | 4637.5 | 0.29 | 709.1 | G300E | 1797610.94 | 14.1 | G300E | 0 | 0
59 | Story1 | B51 | 50 MPa RC Beam (25 cm x 25 cm) | Beam | 50MPa | Concrete Rectangular | 250 | 250 | 625 | 4800 | 0.3 | 733.94 | G300E | 1869600 | 14.67 | G300E | 399600 | 3.14
60 | Story1 | B55 | 50 MPa RC Beam (25 cm x 25 cm) | Beam | 50MPa | Concrete Rectangular | 250 | 250 | 625 | 4637.5 | 0.29 | 709.1 | G300E | 1842826.56 | 14.46 | G300E | 386071.88 | 3.03
61 | Story1 | B56 | 50 MPa RC Beam (25 cm x 25 cm) | Beam | 50MPa | Concrete Rectangular | 250 | 250 | 625 | 4637.5 | 0.29 | 709.1 | G300E | 1799350 | 14.12 | G300E | 0 | 0
62 | Story1 | B57 | 50 MPa RC Beam (25 cm x 25 cm) | Beam | 50MPa | Concrete Rectangular | 250 | 250 | 625 | 4637.5 | 0.29 | 709.1 | G300E | 1877028.12 | 14.73 | G300E | 0 | 0
63 | Story1 | B58 | 50 MPa RC Beam (25 cm x 25 cm) | Beam | 50MPa | Concrete Rectangular | 250 | 250 | 625 | 4637.5 | 0.29 | 709.1 | G300E | 1879346.88 | 14.75 | G300E | 0 | 0
64 | Story1 | B59 | 50 MPa RC Beam (25 cm x 25 cm) | Beam | 50MPa | Concrete Rectangular | 250 | 250 | 625 | 4637.5 | 0.29 | 709.1 | G300E | 1900215.62 | 14.91 | G300E | 0 | 0
65 | Story1 | B6 | 50 MPa RC Beam (25 cm x 25 cm) | Beam | 50MPa | Concrete Rectangular | 250 | 250 | 625 | 4637.5 | 0.29 | 709.1 | G300E | 1536649.26 | 12.06 | G300E | 623880.15 | 4.9
66 | Story1 | B60 | 50 MPa RC Beam (25 cm x 25 cm) | Beam | 50MPa | Concrete Rectangular | 250 | 250 | 625 | 4637.5 | 0.29 | 709.1 | G300E | 1479942.19 | 11.61 | G300E | 772143.75 | 6.06
67 | Story1 | B61 | 50 MPa RC Beam (25 cm x 25 cm) | Beam | 50MPa | Concrete Rectangular | 250 | 250 | 625 | 4637.5 | 0.29 | 709.1 | G300E | 1405980.88 | 11.03 | G300E | 644468.6 | 5.06
68 | Story1 | B62 | 50 MPa RC Beam (25 cm x 25 cm) | Beam | 50MPa | Concrete Rectangular | 250 | 250 | 625 | 4637.5 | 0.29 | 709.1 | G300E | 1900215.62 | 14.91 | G300E | 0 | 0
69 | Story1 | B63 | 50 MPa RC Beam (25 cm x 25 cm) | Beam | 50MPa | Concrete Rectangular | 250 | 250 | 625 | 4637.5 | 0.29 | 709.1 | G300E | 1863695.31 | 14.62 | G300E | 0 | 0
70 | Story1 | B64 | 50 MPa RC Beam (25 cm x 25 cm) | Beam | 50MPa | Concrete Rectangular | 250 | 250 | 625 | 4637.5 | 0.29 | 709.1 | G300E | 1877317.97 | 14.73 | G300E | 0 | 0
71 | Story1 | B65 | 50 MPa RC Beam (25 cm x 25 cm) | Beam | 50MPa | Concrete Rectangular | 250 | 250 | 625 | 4637.5 | 0.29 | 709.1 | G300E | 1864854.69 | 14.63 | G300E | 0 | 0
72 | Story1 | B66 | 50 MPa RC Beam (25 cm x 25 cm) | Beam | 50MPa | Concrete Rectangular | 250 | 250 | 625 | 4800 | 0.3 | 733.94 | G300E | 1907100 | 14.96 | G300E | 399600 | 3.14
73 | Story1 | B67 | 50 MPa RC Beam (25 cm x 25 cm) | Beam | 50MPa | Concrete Rectangular | 250 | 250 | 625 | 4637.5 | 0.29 | 709.1 | G300E | 1842826.56 | 14.46 | G300E | 386071.88 | 3.03
74 | Story1 | B69 | 50 MPa RC Beam (25 cm x 25 cm) | Beam | 50MPa | Concrete Rectangular | 250 | 250 | 625 | 4637.5 | 0.29 | 709.1 | G300E | 1843116.41 | 14.46 | G300E | 386071.88 | 3.03
75 | Story1 | B7 | 50 MPa RC Beam (25 cm x 25 cm) | Beam | 50MPa | Concrete Rectangular | 250 | 250 | 625 | 4637.5 | 0.29 | 709.1 | G300E | 1900215.62 | 14.91 | G300E | 0 | 0
76 | Story1 | B70 | 50 MPa RC Beam (25 cm x 25 cm) | Beam | 50MPa | Concrete Rectangular | 250 | 250 | 625 | 4637.5 | 0.29 | 709.1 | G300E | 1842826.56 | 14.46 | G300E | 386071.88 | 3.03
77 | Story1 | B71 | 50 MPa RC Beam (25 cm x 25 cm) | Beam | 50MPa | Concrete Rectangular | 250 | 250 | 625 | 4637.5 | 0.29 | 709.1 | G300E | 1864854.69 | 14.63 | G300E | 0 | 0
78 | Story1 | B72 | 50 MPa RC Beam (25 cm x 25 cm) | Beam | 50MPa | Concrete Rectangular | 250 | 250 | 625 | 4637.5 | 0.29 | 709.1 | G300E | 1877028.12 | 14.73 | G300E | 0 | 0
79 | Story1 | B73 | 50 MPa RC Beam (25 cm x 25 cm) | Beam | 50MPa | Concrete Rectangular | 250 | 250 | 625 | 4637.5 | 0.29 | 709.1 | G300E | 1863695.31 | 14.62 | G300E | 0 | 0
80 | Story1 | B74 | 50 MPa RC Beam (25 cm x 25 cm) | Beam | 50MPa | Concrete Rectangular | 250 | 250 | 625 | 4637.5 | 0.29 | 709.1 | G300E | 1900215.62 | 14.91 | G300E | 0 | 0
81 | Story1 | B75 | 50 MPa RC Beam (25 cm x 25 cm) | Beam | 50MPa | Concrete Rectangular | 250 | 250 | 625 | 4637.5 | 0.29 | 709.1 | G300E | 1405980.88 | 11.03 | G300E | 644468.6 | 5.06
82 | Story1 | B76 | 50 MPa RC Beam (25 cm x 25 cm) | Beam | 50MPa | Concrete Rectangular | 250 | 250 | 625 | 4637.5 | 0.29 | 709.1 | G300E | 1502550 | 11.79 | G300E | 772143.75 | 6.06
83 | Story1 | B77 | 50 MPa RC Beam (25 cm x 25 cm) | Beam | 50MPa | Concrete Rectangular | 250 | 250 | 625 | 4637.5 | 0.29 | 709.1 | G300E | 1910070.31 | 14.99 | G300E | 0 | 0
84 | Story1 | B78 | 50 MPa RC Beam (25 cm x 25 cm) | Beam | 50MPa | Concrete Rectangular | 250 | 250 | 625 | 4637.5 | 0.29 | 709.1 | G300E | 1920214.84 | 15.07 | G300E | 0 | 0
85 | Story1 | B79 | 50 MPa RC Beam (25 cm x 25 cm) | Beam | 50MPa | Concrete Rectangular | 250 | 250 | 625 | 4637.5 | 0.29 | 709.1 | G300E | 1872100.78 | 14.69 | G300E | 0 | 0
86 | Story1 | B8 | 50 MPa RC Beam (25 cm x 25 cm) | Beam | 50MPa | Concrete Rectangular | 250 | 250 | 625 | 4637.5 | 0.29 | 709.1 | G300E | 1479942.19 | 11.61 | G300E | 772143.75 | 6.06
87 | Story1 | B80 | 50 MPa RC Beam (25 cm x 25 cm) | Beam | 50MPa | Concrete Rectangular | 250 | 250 | 625 | 4637.5 | 0.29 | 709.1 | G300E | 1872100.78 | 14.69 | G300E | 0 | 0
88 | Story1 | B81 | 50 MPa RC Beam (25 cm x 25 cm) | Beam | 50MPa | Concrete Rectangular | 250 | 250 | 625 | 4637.5 | 0.29 | 709.1 | G300E | 1864854.69 | 14.63 | G300E | 0 | 0
89 | Story1 | B82 | 50 MPa RC Beam (25 cm x 25 cm) | Beam | 50MPa | Concrete Rectangular | 250 | 250 | 625 | 4637.5 | 0.29 | 709.1 | G300E | 1877028.12 | 14.73 | G300E | 0 | 0
90 | Story1 | B83 | 50 MPa RC Beam (25 cm x 25 cm) | Beam | 50MPa | Concrete Rectangular | 250 | 250 | 625 | 4637.5 | 0.29 | 709.1 | G300E | 1799350 | 14.12 | G300E | 0 | 0
91 | Story1 | B84 | 50 MPa RC Beam (25 cm x 25 cm) | Beam | 50MPa | Concrete Rectangular | 250 | 250 | 625 | 4637.5 | 0.29 | 709.1 | G300E | 1877028.12 | 14.73 | G300E | 0 | 0
92 | Story1 | B85 | 50 MPa RC Beam (25 cm x 25 cm) | Beam | 50MPa | Concrete Rectangular | 250 | 250 | 625 | 4637.5 | 0.29 | 709.1 | G300E | 1864854.69 | 14.63 | G300E | 0 | 0
93 | Story1 | B86 | 50 MPa RC Beam (25 cm x 25 cm) | Beam | 50MPa | Concrete Rectangular | 250 | 250 | 625 | 4637.5 | 0.29 | 709.1 | G300E | 1872100.78 | 14.69 | G300E | 0 | 0
94 | Story1 | B87 | 50 MPa RC Beam (25 cm x 25 cm) | Beam | 50MPa | Concrete Rectangular | 250 | 250 | 625 | 4637.5 | 0.29 | 709.1 | G300E | 1872100.78 | 14.69 | G300E | 0 | 0
95 | Story1 | B88 | 50 MPa RC Beam (25 cm x 25 cm) | Beam | 50MPa | Concrete Rectangular | 250 | 250 | 625 | 4637.5 | 0.29 | 709.1 | G300E | 1920214.84 | 15.07 | G300E | 0 | 0
96 | Story1 | B89 | 50 MPa RC Beam (25 cm x 25 cm) | Beam | 50MPa | Concrete Rectangular | 250 | 250 | 625 | 4637.5 | 0.29 | 709.1 | G300E | 1910070.31 | 14.99 | G300E | 0 | 0
97 | Story1 | B9 | 50 MPa RC Beam (25 cm x 25 cm) | Beam | 50MPa | Concrete Rectangular | 250 | 250 | 625 | 4637.5 | 0.29 | 709.1 | G300E | 1900215.62 | 14.91 | G300E | 0 | 0
98 | Story1 | B90 | 50 MPa RC Beam (25 cm x 25 cm) | Beam | 50MPa | Concrete Rectangular | 250 | 250 | 625 | 4637.5 | 0.29 | 709.1 | G300E | 1502550 | 11.79 | G300E | 772143.75 | 6.06
99 | Story1 | B91 | 50 MPa RC Beam (25 cm x 25 cm) | Beam | 50MPa | Concrete Rectangular | 250 | 250 | 625 | 4637.5 | 0.29 | 709.1 | G300E | 1345966.18 | 10.56 | G300E | 272521.32 | 2.14
100 | Story1 | B92 | 50 MPa RC Beam (25 cm x 25 cm) | Beam | 50MPa | Concrete Rectangular | 250 | 250 | 625 | 4637.5 | 0.29 | 709.1 | G300E | 1754424.22 | 13.77 | G300E | 386071.88 | 3.03
101 | Story1 | B93 | 50 MPa RC Beam (25 cm x 25 cm) | Beam | 50MPa | Concrete Rectangular | 250 | 250 | 625 | 4637.5 | 0.29 | 709.1 | G300E | 1754424.22 | 13.77 | G300E | 386071.88 | 3.03
102 | Story1 | B94 | 50 MPa RC Beam (25 cm x 25 cm) | Beam | 50MPa | Concrete Rectangular | 250 | 250 | 625 | 4637.5 | 0.29 | 709.1 | G300E | 1920214.84 | 15.07 | G300E | 0 | 0
103 | Story1 | B95 | 50 MPa RC Beam (25 cm x 25 cm) | Beam | 50MPa | Concrete Rectangular | 250 | 250 | 625 | 4637.5 | 0.29 | 709.1 | G300E | 1910070.31 | 14.99 | G300E | 0 | 0
104 | Story1 | B96 | 50 MPa RC Beam (25 cm x 25 cm) | Beam | 50MPa | Concrete Rectangular | 250 | 250 | 625 | 4637.5 | 0.29 | 709.1 | G300E | 1863695.31 | 14.62 | G300E | 0 | 0
105 | Story1 | B97 | 50 MPa RC Beam (25 cm x 25 cm) | Beam | 50MPa | Concrete Rectangular | 250 | 250 | 625 | 4637.5 | 0.29 | 709.1 | G300E | 1900215.62 | 14.91 | G300E | 0 | 0
106 | Story1 | B98 | 50 MPa RC Beam (25 cm x 25 cm) | Beam | 50MPa | Concrete Rectangular | 250 | 250 | 625 | 4637.5 | 0.29 | 709.1 | G300E | 1879346.88 | 14.75 | G300E | 0 | 0
107 | Story1 | B99 | 50 MPa RC Beam (25 cm x 25 cm) | Beam | 50MPa | Concrete Rectangular | 250 | 250 | 625 | 4637.5 | 0.29 | 709.1 | G300E | 1900215.62 | 14.91 | G300E | 0 | 0
108 | Story10 | B1 | 50 MPa RC Beam (25 cm x 25 cm) | Beam | 50MPa | Concrete Rectangular | 250 | 250 | 625 | 4675 | 0.29 | 714.83 | G300E | 1362900 | 10.69 | G300E | 641025 | 5.03
109 | Story10 | B10 | 50 MPa RC Beam (25 cm x 25 cm) | Beam | 50MPa | Concrete Rectangular | 250 | 250 | 625 | 4675 | 0.29 | 714.83 | G300E | 1491325 | 11.7 | G300E | 1159927.31 | 9.1
110 | Story10 | B100 | 50 MPa RC Beam (25 cm x 25 cm) | Beam | 50MPa | Concrete Rectangular | 250 | 250 | 625 | 4675 | 0.29 | 714.83 | G300E | 1835814.06 | 14.4 | G300E | 291895.31 | 2.29
111 | Story10 | B101 | 50 MPa RC Beam (25 cm x 25 cm) | Beam | 50MPa | Concrete Rectangular | 250 | 250 | 625 | 4675 | 0.29 | 714.83 | G300E | 1851592.19 | 14.53 | G300E | 0 | 0
112 | Story10 | B102 | 50 MPa RC Beam (25 cm x 25 cm) | Beam | 50MPa | Concrete Rectangular | 250 | 250 | 625 | 4675 | 0.29 | 714.83 | G300E | 1937203.12 | 15.2 | G300E | 0 | 0
113 | Story10 | B103 | 50 MPa RC Beam (25 cm x 25 cm) | Beam | 50MPa | Concrete Rectangular | 250 | 250 | 625 | 4675 | 0.29 | 714.83 | G300E | 1688259.38 | 13.25 | G300E | 583790.62 | 4.58
114 | Story10 | B104 | 50 MPa RC Beam (25 cm x 25 cm) | Beam | 50MPa | Concrete Rectangular | 250 | 250 | 625 | 4675 | 0.29 | 714.83 | G300E | 1688259.38 | 13.25 | G300E | 583790.62 | 4.58
115 | Story10 | B105 | 50 MPa RC Beam (25 cm x 25 cm) | Beam | 50MPa | Concrete Rectangular | 250 | 250 | 625 | 4675 | 0.29 | 714.83 | G300E | 1359050 | 10.66 | G300E | 641025 | 5.03
116 | Story10 | B106 | 50 MPa RC Beam (25 cm x 25 cm) | Beam | 50MPa | Concrete Rectangular | 250 | 250 | 625 | 4675 | 0.29 | 714.83 | G300E | 1359050 | 10.66 | G300E | 641025 | 5.03
117 | Story10 | B107 | 50 MPa RC Beam (25 cm x 25 cm) | Beam | 50MPa | Concrete Rectangular | 250 | 250 | 625 | 4675 | 0.29 | 714.83 | G300E | 1578981.25 | 12.39 | G300E | 778387.5 | 6.11
118 | Story10 | B108 | 50 MPa RC Beam (25 cm x 25 cm) | Beam | 50MPa | Concrete Rectangular | 250 | 250 | 625 | 4675 | 0.29 | 714.83 | G300E | 1503975 | 11.8 | G300E | 1159927.31 | 9.1
119 | Story10 | B109 | 50 MPa RC Beam (25 cm x 25 cm) | Beam | 50MPa | Concrete Rectangular | 250 | 250 | 625 | 4675 | 0.29 | 714.83 | G300E | 1543334.38 | 12.11 | G300E | 778387.5 | 6.11
120 | Story10 | B11 | 50 MPa RC Beam (25 cm x 25 cm) | Beam | 50MPa | Concrete Rectangular | 250 | 250 | 625 | 4675 | 0.29 | 714.83 | G300E | 1851592.19 | 14.53 | G300E | 0 | 0
121 | Story10 | B110 | 50 MPa RC Beam (25 cm x 25 cm) | Beam | 50MPa | Concrete Rectangular | 250 | 250 | 625 | 4675 | 0.29 | 714.83 | G300E | 1491325 | 11.7 | G300E | 1159927.31 | 9.1
122 | Story10 | B111 | 50 MPa RC Beam (25 cm x 25 cm) | Beam | 50MPa | Concrete Rectangular | 250 | 250 | 625 | 4675 | 0.29 | 714.83 | G300E | 1578981.25 | 12.39 | G300E | 778387.5 | 6.11
123 | Story10 | B112 | 50 MPa RC Beam (25 cm x 25 cm) | Beam | 50MPa | Concrete Rectangular | 250 | 250 | 625 | 4675 | 0.29 | 714.83 | G300E | 1359050 | 10.66 | G300E | 641025 | 5.03
124 | Story10 | B12 | 50 MPa RC Beam (25 cm x 25 cm) | Beam | 50MPa | Concrete Rectangular | 250 | 250 | 625 | 4675 | 0.29 | 714.83 | G300E | 1578981.25 | 12.39 | G300E | 778387.5 | 6.11
125 | Story10 | B13 | 50 MPa RC Beam (25 cm x 25 cm) | Beam | 50MPa | Concrete Rectangular | 250 | 250 | 625 | 4675 | 0.29 | 714.83 | G300E | 1688259.38 | 13.25 | G300E | 583790.62 | 4.58
126 | Story10 | B14 | 50 MPa RC Beam (25 cm x 25 cm) | Beam | 50MPa | Concrete Rectangular | 250 | 250 | 625 | 4675 | 0.29 | 714.83 | G300E | 1359050 | 10.66 | G300E | 641025 | 5.03
127 | Story10 | B15 | 50 MPa RC Beam (25 cm x 25 cm) | Beam | 50MPa | Concrete Rectangular | 250 | 250 | 625 | 4675 | 0.29 | 714.83 | G300E | 1359050 | 10.66 | G300E | 641025 | 5.03
128 | Story10 | B16 | 50 MPa RC Beam (25 cm x 25 cm) | Beam | 50MPa | Concrete Rectangular | 250 | 250 | 625 | 4675 | 0.29 | 714.83 | G300E | 1577812.5 | 12.38 | G300E | 778387.5 | 6.11
129 | Story10 | B17 | 50 MPa RC Beam (25 cm x 25 cm) | Beam | 50MPa | Concrete Rectangular | 250 | 250 | 625 | 4675 | 0.29 | 714.83 | G300E | 1727704.69 | 13.56 | G300E | 389193.75 | 3.05
130 | Story10 | B18 | 50 MPa RC Beam (25 cm x 25 cm) | Beam | 50MPa | Concrete Rectangular | 250 | 250 | 625 | 4675 | 0.29 | 714.83 | G300E | 1894251.56 | 14.86 | G300E | 0 | 0
131 | Story10 | B19 | 50 MPa RC Beam (25 cm x 25 cm) | Beam | 50MPa | Concrete Rectangular | 250 | 250 | 625 | 4675 | 0.29 | 714.83 | G300E | 1902725 | 14.93 | G300E | 0 | 0
132 | Story10 | B2 | 50 MPa RC Beam (25 cm x 25 cm) | Beam | 50MPa | Concrete Rectangular | 250 | 250 | 625 | 4675 | 0.29 | 714.83 | G300E | 1372525 | 10.77 | G300E | 641025 | 5.03
133 | Story10 | B20 | 50 MPa RC Beam (25 cm x 25 cm) | Beam | 50MPa | Concrete Rectangular | 250 | 250 | 625 | 4675 | 0.29 | 714.83 | G300E | 1978401.56 | 15.52 | G300E | 0 | 0
134 | Story10 | B21 | 50 MPa RC Beam (25 cm x 25 cm) | Beam | 50MPa | Concrete Rectangular | 250 | 250 | 625 | 4675 | 0.29 | 714.83 | G300E | 1835814.06 | 14.4 | G300E | 291895.31 | 2.29
135 | Story10 | B22 | 50 MPa RC Beam (25 cm x 25 cm) | Beam | 50MPa | Concrete Rectangular | 250 | 250 | 625 | 4675 | 0.29 | 714.83 | G300E | 2009081.25 | 15.76 | G300E | 0 | 0
136 | Story10 | B23 | 50 MPa RC Beam (25 cm x 25 cm) | Beam | 50MPa | Concrete Rectangular | 250 | 250 | 625 | 4675 | 0.29 | 714.83 | G300E | 1886946.88 | 14.81 | G300E | 0 | 0
137 | Story10 | B24 | 50 MPa RC Beam (25 cm x 25 cm) | Beam | 50MPa | Concrete Rectangular | 250 | 250 | 625 | 4675 | 0.29 | 714.83 | G300E | 2010250 | 15.77 | G300E | 0 | 0
138 | Story10 | B25 | 50 MPa RC Beam (25 cm x 25 cm) | Beam | 50MPa | Concrete Rectangular | 250 | 250 | 625 | 4675 | 0.29 | 714.83 | G300E | 1836106.25 | 14.41 | G300E | 291895.31 | 2.29
139 | Story10 | B26 | 50 MPa RC Beam (25 cm x 25 cm) | Beam | 50MPa | Concrete Rectangular | 250 | 250 | 625 | 4675 | 0.29 | 714.83 | G300E | 2023106.25 | 15.87 | G300E | 0 | 0
140 | Story10 | B27 | 50 MPa RC Beam (25 cm x 25 cm) | Beam | 50MPa | Concrete Rectangular | 250 | 250 | 625 | 4675 | 0.29 | 714.83 | G300E | 1937203.12 | 15.2 | G300E | 0 | 0
141 | Story10 | B28 | 50 MPa RC Beam (25 cm x 25 cm) | Beam | 50MPa | Concrete Rectangular | 250 | 250 | 625 | 4675 | 0.29 | 714.83 | G300E | 1937203.12 | 15.2 | G300E | 0 | 0
142 | Story10 | B29 | 50 MPa RC Beam (25 cm x 25 cm) | Beam | 50MPa | Concrete Rectangular | 250 | 250 | 625 | 4675 | 0.29 | 714.83 | G300E | 1688259.38 | 13.25 | G300E | 583790.62 | 4.58
143 | Story10 | B3 | 50 MPa RC Beam (25 cm x 25 cm) | Beam | 50MPa | Concrete Rectangular | 250 | 250 | 625 | 4675 | 0.29 | 714.83 | G300E | 1718939.06 | 13.49 | G300E | 389193.75 | 3.05
144 | Story10 | B30 | 50 MPa RC Beam (25 cm x 25 cm) | Beam | 50MPa | Concrete Rectangular | 250 | 250 | 625 | 4675 | 0.29 | 714.83 | G300E | 1578981.25 | 12.39 | G300E | 778387.5 | 6.11
145 | Story10 | B31 | 50 MPa RC Beam (25 cm x 25 cm) | Beam | 50MPa | Concrete Rectangular | 250 | 250 | 625 | 4675 | 0.29 | 714.83 | G300E | 1503975 | 11.8 | G300E | 1158827.31 | 9.09
146 | Story10 | B32 | 50 MPa RC Beam (25 cm x 25 cm) | Beam | 50MPa | Concrete Rectangular | 250 | 250 | 625 | 4675 | 0.29 | 714.83 | G300E | 1850423.44 | 14.52 | G300E | 0 | 0
147 | Story10 | B33 | 50 MPa RC Beam (25 cm x 25 cm) | Beam | 50MPa | Concrete Rectangular | 250 | 250 | 625 | 4675 | 0.29 | 714.83 | G300E | 1835521.88 | 14.4 | G300E | 291895.31 | 2.29
148 | Story10 | B34 | 50 MPa RC Beam (25 cm x 25 cm) | Beam | 50MPa | Concrete Rectangular | 250 | 250 | 625 | 4675 | 0.29 | 714.83 | G300E | 1987751.56 | 15.6 | G300E | 0 | 0
149 | Story10 | B35 | 50 MPa RC Beam (25 cm x 25 cm) | Beam | 50MPa | Concrete Rectangular | 250 | 250 | 625 | 4675 | 0.29 | 714.83 | G300E | 1822665.62 | 14.3 | G300E | 97298.44 | 0.76
150 | Story10 | B36 | 50 MPa RC Beam (25 cm x 25 cm) | Beam | 50MPa | Concrete Rectangular | 250 | 250 | 625 | 4675 | 0.29 | 714.83 | G300E | 1830554.69 | 14.36 | G300E | 97298.44 | 0.76
151 | Story10 | B37 | 50 MPa RC Beam (25 cm x 25 cm) | Beam | 50MPa | Concrete Rectangular | 250 | 250 | 625 | 4800 | 0.3 | 733.94 | G300E | 2123700 | 16.66 | G300E | 399600 | 3.14
152 | Story10 | B38 | 50 MPa RC Beam (25 cm x 25 cm) | Beam | 50MPa | Concrete Rectangular | 250 | 250 | 625 | 4675 | 0.29 | 714.83 | G300E | 1725951.56 | 13.54 | G300E | 778387.5 | 6.11
153 | Story10 | B39 | 50 MPa RC Beam (25 cm x 25 cm) | Beam | 50MPa | Concrete Rectangular | 250 | 250 | 625 | 4800 | 0.3 | 733.94 | G300E | 2165700 | 16.99 | G300E | 421475.25 | 3.31
154 | Story10 | B4 | 50 MPa RC Beam (25 cm x 25 cm) | Beam | 50MPa | Concrete Rectangular | 250 | 250 | 625 | 4675 | 0.29 | 714.83 | G300E | 1578981.25 | 12.39 | G300E | 778387.5 | 6.11
155 | Story10 | B40 | 50 MPa RC Beam (25 cm x 25 cm) | Beam | 50MPa | Concrete Rectangular | 250 | 250 | 625 | 4675 | 0.29 | 714.83 | G300E | 1867370.31 | 14.65 | G300E | 291895.31 | 2.29
156 | Story10 | B41 | 50 MPa RC Beam (25 cm x 25 cm) | Beam | 50MPa | Concrete Rectangular | 250 | 250 | 625 | 4675 | 0.29 | 714.83 | G300E | 1867662.5 | 14.65 | G300E | 291895.31 | 2.29
157 | Story10 | B42 | 50 MPa RC Beam (25 cm x 25 cm) | Beam | 50MPa | Concrete Rectangular | 250 | 250 | 625 | 4675 | 0.29 | 714.83 | G300E | 2023106.25 | 15.87 | G300E | 0 | 0
158 | Story10 | B43 | 50 MPa RC Beam (25 cm x 25 cm) | Beam | 50MPa | Concrete Rectangular | 250 | 250 | 625 | 4675 | 0.29 | 714.83 | G300E | 1835814.06 | 14.4 | G300E | 291895.31 | 2.29
159 | Story10 | B44 | 50 MPa RC Beam (25 cm x 25 cm) | Beam | 50MPa | Concrete Rectangular | 250 | 250 | 625 | 4675 | 0.29 | 714.83 | G300E | 1851592.19 | 14.53 | G300E | 0 | 0
160 | Story10 | B45 | 50 MPa RC Beam (25 cm x 25 cm) | Beam | 50MPa | Concrete Rectangular | 250 | 250 | 625 | 4675 | 0.29 | 714.83 | G300E | 1503975 | 11.8 | G300E | 1158827.31 | 9.09
161 | Story10 | B46 | 50 MPa RC Beam (25 cm x 25 cm) | Beam | 50MPa | Concrete Rectangular | 250 | 250 | 625 | 4675 | 0.29 | 714.83 | G300E | 1543334.38 | 12.11 | G300E | 778387.5 | 6.11
162 | Story10 | B47 | 50 MPa RC Beam (25 cm x 25 cm) | Beam | 50MPa | Concrete Rectangular | 250 | 250 | 625 | 4675 | 0.29 | 714.83 | G300E | 1788187.5 | 14.03 | G300E | 194596.88 | 1.53
163 | Story10 | B48 | 50 MPa RC Beam (25 cm x 25 cm) | Beam | 50MPa | Concrete Rectangular | 250 | 250 | 625 | 4675 | 0.29 | 714.83 | G300E | 1886946.88 | 14.81 | G300E | 0 | 0
164 | Story10 | B49 | 50 MPa RC Beam (25 cm x 25 cm) | Beam | 50MPa | Concrete Rectangular | 250 | 250 | 625 | 4675 | 0.29 | 714.83 | G300E | 2010250 | 15.77 | G300E | 0 | 0
165 | Story10 | B5 | 50 MPa RC Beam (25 cm x 25 cm) | Beam | 50MPa | Concrete Rectangular | 250 | 250 | 625 | 4675 | 0.29 | 714.83 | G300E | 1850131.25 | 14.52 | G300E | 0 | 0
166 | Story10 | B50 | 50 MPa RC Beam (25 cm x 25 cm) | Beam | 50MPa | Concrete Rectangular | 250 | 250 | 625 | 4675 | 0.29 | 714.83 | G300E | 1725659.38 | 13.54 | G300E | 778387.5 | 6.11
167 | Story10 | B51 | 50 MPa RC Beam (25 cm x 25 cm) | Beam | 50MPa | Concrete Rectangular | 250 | 250 | 625 | 4800 | 0.3 | 733.94 | G300E | 2132400 | 16.73 | G300E | 399600 | 3.14
168 | Story10 | B55 | 50 MPa RC Beam (25 cm x 25 cm) | Beam | 50MPa | Concrete Rectangular | 250 | 250 | 625 | 4675 | 0.29 | 714.83 | G300E | 2109593.75 | 16.55 | G300E | 410499.33 | 3.22
169 | Story10 | B56 | 50 MPa RC Beam (25 cm x 25 cm) | Beam | 50MPa | Concrete Rectangular | 250 | 250 | 625 | 4675 | 0.29 | 714.83 | G300E | 1725659.38 | 13.54 | G300E | 778387.5 | 6.11
170 | Story10 | B57 | 50 MPa RC Beam (25 cm x 25 cm) | Beam | 50MPa | Concrete Rectangular | 250 | 250 | 625 | 4675 | 0.29 | 714.83 | G300E | 2010250 | 15.77 | G300E | 0 | 0
171 | Story10 | B58 | 50 MPa RC Beam (25 cm x 25 cm) | Beam | 50MPa | Concrete Rectangular | 250 | 250 | 625 | 4675 | 0.29 | 714.83 | G300E | 1886946.88 | 14.81 | G300E | 0 | 0
172 | Story10 | B59 | 50 MPa RC Beam (25 cm x 25 cm) | Beam | 50MPa | Concrete Rectangular | 250 | 250 | 625 | 4675 | 0.29 | 714.83 | G300E | 1788187.5 | 14.03 | G300E | 194596.88 | 1.53
173 | Story10 | B6 | 50 MPa RC Beam (25 cm x 25 cm) | Beam | 50MPa | Concrete Rectangular | 250 | 250 | 625 | 4675 | 0.29 | 714.83 | G300E | 1503975 | 11.8 | G300E | 1158827.31 | 9.09
174 | Story10 | B60 | 50 MPa RC Beam (25 cm x 25 cm) | Beam | 50MPa | Concrete Rectangular | 250 | 250 | 625 | 4675 | 0.29 | 714.83 | G300E | 1543334.38 | 12.11 | G300E | 778387.5 | 6.11
175 | Story10 | B61 | 50 MPa RC Beam (25 cm x 25 cm) | Beam | 50MPa | Concrete Rectangular | 250 | 250 | 625 | 4675 | 0.29 | 714.83 | G300E | 1491325 | 11.7 | G300E | 1159927.31 | 9.1
176 | Story10 | B62 | 50 MPa RC Beam (25 cm x 25 cm) | Beam | 50MPa | Concrete Rectangular | 250 | 250 | 625 | 4675 | 0.29 | 714.83 | G300E | 1788187.5 | 14.03 | G300E | 194596.88 | 1.53
177 | Story10 | B63 | 50 MPa RC Beam (25 cm x 25 cm) | Beam | 50MPa | Concrete Rectangular | 250 | 250 | 625 | 4675 | 0.29 | 714.83 | G300E | 1836106.25 | 14.41 | G300E | 291895.31 | 2.29
178 | Story10 | B64 | 50 MPa RC Beam (25 cm x 25 cm) | Beam | 50MPa | Concrete Rectangular | 250 | 250 | 625 | 4675 | 0.29 | 714.83 | G300E | 2010250 | 15.77 | G300E | 0 | 0
179 | Story10 | B65 | 50 MPa RC Beam (25 cm x 25 cm) | Beam | 50MPa | Concrete Rectangular | 250 | 250 | 625 | 4675 | 0.29 | 714.83 | G300E | 1867370.31 | 14.65 | G300E | 291895.31 | 2.29
180 | Story10 | B66 | 50 MPa RC Beam (25 cm x 25 cm) | Beam | 50MPa | Concrete Rectangular | 250 | 250 | 625 | 4800 | 0.3 | 733.94 | G300E | 2165400 | 16.99 | G300E | 421475.25 | 3.31
181 | Story10 | B67 | 50 MPa RC Beam (25 cm x 25 cm) | Beam | 50MPa | Concrete Rectangular | 250 | 250 | 625 | 4675 | 0.29 | 714.83 | G300E | 2109593.75 | 16.55 | G300E | 410499.33 | 3.22
182 | Story10 | B69 | 50 MPa RC Beam (25 cm x 25 cm) | Beam | 50MPa | Concrete Rectangular | 250 | 250 | 625 | 4675 | 0.29 | 714.83 | G300E | 2109593.75 | 16.55 | G300E | 410499.33 | 3.22
183 | Story10 | B7 | 50 MPa RC Beam (25 cm x 25 cm) | Beam | 50MPa | Concrete Rectangular | 250 | 250 | 625 | 4675 | 0.29 | 714.83 | G300E | 1788187.5 | 14.03 | G300E | 194596.88 | 1.53
184 | Story10 | B70 | 50 MPa RC Beam (25 cm x 25 cm) | Beam | 50MPa | Concrete Rectangular | 250 | 250 | 625 | 4675 | 0.29 | 714.83 | G300E | 2109593.75 | 16.55 | G300E | 410499.33 | 3.22
185 | Story10 | B71 | 50 MPa RC Beam (25 cm x 25 cm) | Beam | 50MPa | Concrete Rectangular | 250 | 250 | 625 | 4675 | 0.29 | 714.83 | G300E | 1867662.5 | 14.65 | G300E | 291895.31 | 2.29
186 | Story10 | B72 | 50 MPa RC Beam (25 cm x 25 cm) | Beam | 50MPa | Concrete Rectangular | 250 | 250 | 625 | 4675 | 0.29 | 714.83 | G300E | 2010250 | 15.77 | G300E | 0 | 0
187 | Story10 | B73 | 50 MPa RC Beam (25 cm x 25 cm) | Beam | 50MPa | Concrete Rectangular | 250 | 250 | 625 | 4675 | 0.29 | 714.83 | G300E | 1835814.06 | 14.4 | G300E | 291895.31 | 2.29
188 | Story10 | B74 | 50 MPa RC Beam (25 cm x 25 cm) | Beam | 50MPa | Concrete Rectangular | 250 | 250 | 625 | 4675 | 0.29 | 714.83 | G300E | 1788187.5 | 14.03 | G300E | 194596.88 | 1.53
189 | Story10 | B75 | 50 MPa RC Beam (25 cm x 25 cm) | Beam | 50MPa | Concrete Rectangular | 250 | 250 | 625 | 4675 | 0.29 | 714.83 | G300E | 1491325 | 11.7 | G300E | 1159927.31 | 9.1
190 | Story10 | B76 | 50 MPa RC Beam (25 cm x 25 cm) | Beam | 50MPa | Concrete Rectangular | 250 | 250 | 625 | 4675 | 0.29 | 714.83 | G300E | 1578981.25 | 12.39 | G300E | 778387.5 | 6.11
191 | Story10 | B77 | 50 MPa RC Beam (25 cm x 25 cm) | Beam | 50MPa | Concrete Rectangular | 250 | 250 | 625 | 4675 | 0.29 | 714.83 | G300E | 1851592.19 | 14.53 | G300E | 0 | 0
192 | Story10 | B78 | 50 MPa RC Beam (25 cm x 25 cm) | Beam | 50MPa | Concrete Rectangular | 250 | 250 | 625 | 4675 | 0.29 | 714.83 | G300E | 1937203.12 | 15.2 | G300E | 0 | 0
193 | Story10 | B79 | 50 MPa RC Beam (25 cm x 25 cm) | Beam | 50MPa | Concrete Rectangular | 250 | 250 | 625 | 4675 | 0.29 | 714.83 | G300E | 2023106.25 | 15.87 | G300E | 0 | 0
194 | Story10 | B8 | 50 MPa RC Beam (25 cm x 25 cm) | Beam | 50MPa | Concrete Rectangular | 250 | 250 | 625 | 4675 | 0.29 | 714.83 | G300E | 1543334.38 | 12.11 | G300E | 778387.5 | 6.11
195 | Story10 | B80 | 50 MPa RC Beam (25 cm x 25 cm) | Beam | 50MPa | Concrete Rectangular | 250 | 250 | 625 | 4675 | 0.29 | 714.83 | G300E | 2023106.25 | 15.87 | G300E | 0 | 0
196 | Story10 | B81 | 50 MPa RC Beam (25 cm x 25 cm) | Beam | 50MPa | Concrete Rectangular | 250 | 250 | 625 | 4675 | 0.29 | 714.83 | G300E | 1867954.69 | 14.66 | G300E | 291895.31 | 2.29
197 | Story10 | B82 | 50 MPa RC Beam (25 cm x 25 cm) | Beam | 50MPa | Concrete Rectangular | 250 | 250 | 625 | 4675 | 0.29 | 714.83 | G300E | 2010250 | 15.77 | G300E | 0 | 0
198 | Story10 | B83 | 50 MPa RC Beam (25 cm x 25 cm) | Beam | 50MPa | Concrete Rectangular | 250 | 250 | 625 | 4675 | 0.29 | 714.83 | G300E | 1725659.38 | 13.54 | G300E | 778387.5 | 6.11
199 | Story10 | B84 | 50 MPa RC Beam (25 cm x 25 cm) | Beam | 50MPa | Concrete Rectangular | 250 | 250 | 625 | 4675 | 0.29 | 714.83 | G300E | 2010250 | 15.77 | G300E | 0 | 0
200 | Story10 | B85 | 50 MPa RC Beam (25 cm x 25 cm) | Beam | 50MPa | Concrete Rectangular | 250 | 250 | 625 | 4675 | 0.29 | 714.83 | G300E | 1867662.5 | 14.65 | G300E | 291895.31 | 2.29
201 | Story10 | B86 | 50 MPa RC Beam (25 cm x 25 cm) | Beam | 50MPa | Concrete Rectangular | 250 | 250 | 625 | 4675 | 0.29 | 714.83 | G300E | 2023106.25 | 15.87 | G300E | 0 | 0
202 | Story10 | B87 | 50 MPa RC Beam (25 cm x 25 cm) | Beam | 50MPa | Concrete Rectangular | 250 | 250 | 625 | 4675 | 0.29 | 714.83 | G300E | 2023106.25 | 15.87 | G300E | 0 | 0
203 | Story10 | B88 | 50 MPa RC Beam (25 cm x 25 cm) | Beam | 50MPa | Concrete Rectangular | 250 | 250 | 625 | 4675 | 0.29 | 714.83 | G300E | 1937203.12 | 15.2 | G300E | 0 | 0
204 | Story10 | B89 | 50 MPa RC Beam (25 cm x 25 cm) | Beam | 50MPa | Concrete Rectangular | 250 | 250 | 625 | 4675 | 0.29 | 714.83 | G300E | 1851592.19 | 14.53 | G300E | 0 | 0
205 | Story10 | B9 | 50 MPa RC Beam (25 cm x 25 cm) | Beam | 50MPa | Concrete Rectangular | 250 | 250 | 625 | 4675 | 0.29 | 714.83 | G300E | 1788187.5 | 14.03 | G300E | 194596.88 | 1.53
206 | Story10 | B90 | 50 MPa RC Beam (25 cm x 25 cm) | Beam | 50MPa | Concrete Rectangular | 250 | 250 | 625 | 4675 | 0.29 | 714.83 | G300E | 1578981.25 | 12.39 | G300E | 778387.5 | 6.11
207 | Story10 | B91 | 50 MPa RC Beam (25 cm x 25 cm) | Beam | 50MPa | Concrete Rectangular | 250 | 250 | 625 | 4675 | 0.29 | 714.83 | G300E | 1359050 | 10.66 | G300E | 641025 | 5.03
208 | Story10 | B92 | 50 MPa RC Beam (25 cm x 25 cm) | Beam | 50MPa | Concrete Rectangular | 250 | 250 | 625 | 4675 | 0.29 | 714.83 | G300E | 1688259.38 | 13.25 | G300E | 583790.62 | 4.58
209 | Story10 | B93 | 50 MPa RC Beam (25 cm x 25 cm) | Beam | 50MPa | Concrete Rectangular | 250 | 250 | 625 | 4675 | 0.29 | 714.83 | G300E | 1688259.38 | 13.25 | G300E | 583790.62 | 4.58
210 | Story10 | B94 | 50 MPa RC Beam (25 cm x 25 cm) | Beam | 50MPa | Concrete Rectangular | 250 | 250 | 625 | 4675 | 0.29 | 714.83 | G300E | 1937203.12 | 15.2 | G300E | 0 | 0
211 | Story10 | B95 | 50 MPa RC Beam (25 cm x 25 cm) | Beam | 50MPa | Concrete Rectangular | 250 | 250 | 625 | 4675 | 0.29 | 714.83 | G300E | 1851592.19 | 14.53 | G300E | 0 | 0
212 | Story10 | B96 | 50 MPa RC Beam (25 cm x 25 cm) | Beam | 50MPa | Concrete Rectangular | 250 | 250 | 625 | 4675 | 0.29 | 714.83 | G300E | 1835814.06 | 14.4 | G300E | 291895.31 | 2.29
213 | Story10 | B97 | 50 MPa RC Beam (25 cm x 25 cm) | Beam | 50MPa | Concrete Rectangular | 250 | 250 | 625 | 4675 | 0.29 | 714.83 | G300E | 1788187.5 | 14.03 | G300E | 194596.88 | 1.53
214 | Story10 | B98 | 50 MPa RC Beam (25 cm x 25 cm) | Beam | 50MPa | Concrete Rectangular | 250 | 250 | 625 | 4675 | 0.29 | 714.83 | G300E | 1886946.88 | 14.81 | G300E | 0 | 0
215 | Story10 | B99 | 50 MPa RC Beam (25 cm x 25 cm) | Beam | 50MPa | Concrete Rectangular | 250 | 250 | 625 | 4675 | 0.29 | 714.83 | G300E | 1788187.5 | 14.03 | G300E | 194596.88 | 1.53
216 | Story11 | B1 | 50 MPa RC Beam (25 cm x 25 cm) | Beam | 50MPa | Concrete Rectangular | 250 | 250 | 625 | 4675 | 0.29 | 714.83 | G300E | 1686798.44 | 13.24 | G300E | 1060640.62 | 8.32
217 | Story11 | B10 | 50 MPa RC Beam (25 cm x 25 cm) | Beam | 50MPa | Concrete Rectangular | 250 | 250 | 625 | 4675 | 0.29 | 714.83 | G300E | 1561742.19 | 12.25 | G300E | 583790.62 | 4.58
218 | Story11 | B100 | 50 MPa RC Beam (25 cm x 25 cm) | Beam | 50MPa | Concrete Rectangular | 250 | 250 | 625 | 4675 | 0.29 | 714.83 | G300E | 1979278.12 | 15.53 | G300E | 0 | 0
219 | Story11 | B101 | 50 MPa RC Beam (25 cm x 25 cm) | Beam | 50MPa | Concrete Rectangular | 250 | 250 | 625 | 4675 | 0.29 | 714.83 | G300E | 2029534.38 | 15.92 | G300E | 0 | 0
220 | Story11 | B102 | 50 MPa RC Beam (25 cm x 25 cm) | Beam | 50MPa | Concrete Rectangular | 250 | 250 | 625 | 4675 | 0.29 | 714.83 | G300E | 1978985.94 | 15.53 | G300E | 0 | 0
221 | Story11 | B103 | 50 MPa RC Beam (25 cm x 25 cm) | Beam | 50MPa | Concrete Rectangular | 250 | 250 | 625 | 4675 | 0.29 | 714.83 | G300E | 1986290.62 | 15.59 | G300E | 0 | 0
222 | Story11 | B104 | 50 MPa RC Beam (25 cm x 25 cm) | Beam | 50MPa | Concrete Rectangular | 250 | 250 | 625 | 4675 | 0.29 | 714.83 | G300E | 1986290.62 | 15.59 | G300E | 0 | 0
223 | Story11 | B105 | 50 MPa RC Beam (25 cm x 25 cm) | Beam | 50MPa | Concrete Rectangular | 250 | 250 | 625 | 4675 | 0.29 | 714.83 | G300E | 1685629.69 | 13.23 | G300E | 1060640.62 | 8.32
224 | Story11 | B106 | 50 MPa RC Beam (25 cm x 25 cm) | Beam | 50MPa | Concrete Rectangular | 250 | 250 | 625 | 4675 | 0.29 | 714.83 | G300E | 1685629.69 | 13.23 | G300E | 1060640.62 | 8.32
225 | Story11 | B107 | 50 MPa RC Beam (25 cm x 25 cm) | Beam | 50MPa | Concrete Rectangular | 250 | 250 | 625 | 4675 | 0.29 | 714.83 | G300E | 1574014.06 | 12.35 | G300E | 778387.5 | 6.11
226 | Story11 | B108 | 50 MPa RC Beam (25 cm x 25 cm) | Beam | 50MPa | Concrete Rectangular | 250 | 250 | 625 | 4675 | 0.29 | 714.83 | G300E | 1561742.19 | 12.25 | G300E | 583790.62 | 4.58
227 | Story11 | B109 | 50 MPa RC Beam (25 cm x 25 cm) | Beam | 50MPa | Concrete Rectangular | 250 | 250 | 625 | 4675 | 0.29 | 714.83 | G300E | 1527556.25 | 11.99 | G300E | 1136025 | 8.91
228 | Story11 | B11 | 50 MPa RC Beam (25 cm x 25 cm) | Beam | 50MPa | Concrete Rectangular | 250 | 250 | 625 | 4675 | 0.29 | 714.83 | G300E | 2029534.38 | 15.92 | G300E | 0 | 0
229 | Story11 | B110 | 50 MPa RC Beam (25 cm x 25 cm) | Beam | 50MPa | Concrete Rectangular | 250 | 250 | 625 | 4675 | 0.29 | 714.83 | G300E | 1561742.19 | 12.25 | G300E | 583790.62 | 4.58
230 | Story11 | B111 | 50 MPa RC Beam (25 cm x 25 cm) | Beam | 50MPa | Concrete Rectangular | 250 | 250 | 625 | 4675 | 0.29 | 714.83 | G300E | 1574014.06 | 12.35 | G300E | 778387.5 | 6.11
231 | Story11 | B112 | 50 MPa RC Beam (25 cm x 25 cm) | Beam | 50MPa | Concrete Rectangular | 250 | 250 | 625 | 4675 | 0.29 | 714.83 | G300E | 1685629.69 | 13.23 | G300E | 1060640.62 | 8.32
232 | Story11 | B12 | 50 MPa RC Beam (25 cm x 25 cm) | Beam | 50MPa | Concrete Rectangular | 250 | 250 | 625 | 4675 | 0.29 | 714.83 | G300E | 1573721.88 | 12.35 | G300E | 778387.5 | 6.11
233 | Story11 | B13 | 50 MPa RC Beam (25 cm x 25 cm) | Beam | 50MPa | Concrete Rectangular | 250 | 250 | 625 | 4675 | 0.29 | 714.83 | G300E | 1986290.62 | 15.59 | G300E | 0 | 0
234 | Story11 | B14 | 50 MPa RC Beam (25 cm x 25 cm) | Beam | 50MPa | Concrete Rectangular | 250 | 250 | 625 | 4675 | 0.29 | 714.83 | G300E | 1685629.69 | 13.23 | G300E | 1060640.62 | 8.32
235 | Story11 | B15 | 50 MPa RC Beam (25 cm x 25 cm) | Beam | 50MPa | Concrete Rectangular | 250 | 250 | 625 | 4675 | 0.29 | 714.83 | G300E | 1685629.69 | 13.23 | G300E | 1060640.62 | 8.32
236 | Story11 | B16 | 50 MPa RC Beam (25 cm x 25 cm) | Beam | 50MPa | Concrete Rectangular | 250 | 250 | 625 | 4675 | 0.29 | 714.83 | G300E | 1574306.25 | 12.35 | G300E | 778387.5 | 6.11
237 | Story11 | B17 | 50 MPa RC Beam (25 cm x 25 cm) | Beam | 50MPa | Concrete Rectangular | 250 | 250 | 625 | 4675 | 0.29 | 714.83 | G300E | 1984537.5 | 15.57 | G300E | 0 | 0
238 | Story11 | B18 | 50 MPa RC Beam (25 cm x 25 cm) | Beam | 50MPa | Concrete Rectangular | 250 | 250 | 625 | 4675 | 0.29 | 714.83 | G300E | 1978693.75 | 15.53 | G300E | 0 | 0
239 | Story11 | B19 | 50 MPa RC Beam (25 cm x 25 cm) | Beam | 50MPa | Concrete Rectangular | 250 | 250 | 625 | 4675 | 0.29 | 714.83 | G300E | 1978693.75 | 15.53 | G300E | 0 | 0
240 | Story11 | B2 | 50 MPa RC Beam (25 cm x 25 cm) | Beam | 50MPa | Concrete Rectangular | 250 | 250 | 625 | 4675 | 0.29 | 714.83 | G300E | 1686506.25 | 13.23 | G300E | 1060640.62 | 8.32
241 | Story11 | B20 | 50 MPa RC Beam (25 cm x 25 cm) | Beam | 50MPa | Concrete Rectangular | 250 | 250 | 625 | 4675 | 0.29 | 714.83 | G300E | 1988043.75 | 15.6 | G300E | 0 | 0
242 | Story11 | B21 | 50 MPa RC Beam (25 cm x 25 cm) | Beam | 50MPa | Concrete Rectangular | 250 | 250 | 625 | 4675 | 0.29 | 714.83 | G300E | 1979862.5 | 15.53 | G300E | 0 | 0
243 | Story11 | B22 | 50 MPa RC Beam (25 cm x 25 cm) | Beam | 50MPa | Concrete Rectangular | 250 | 250 | 625 | 4675 | 0.29 | 714.83 | G300E | 1901556.25 | 14.92 | G300E | 0 | 0
244 | Story11 | B23 | 50 MPa RC Beam (25 cm x 25 cm) | Beam | 50MPa | Concrete Rectangular | 250 | 250 | 625 | 4675 | 0.29 | 714.83 | G300E | 1864740.62 | 14.63 | G300E | 194596.88 | 1.53
245 | Story11 | B24 | 50 MPa RC Beam (25 cm x 25 cm) | Beam | 50MPa | Concrete Rectangular | 250 | 250 | 625 | 4675 | 0.29 | 714.83 | G300E | 1900971.88 | 14.92 | G300E | 0 | 0
246 | Story11 | B25 | 50 MPa RC Beam (25 cm x 25 cm) | Beam | 50MPa | Concrete Rectangular | 250 | 250 | 625 | 4675 | 0.29 | 714.83 | G300E | 1979570.31 | 15.53 | G300E | 0 | 0
247 | Story11 | B26 | 50 MPa RC Beam (25 cm x 25 cm) | Beam | 50MPa | Concrete Rectangular | 250 | 250 | 625 | 4675 | 0.29 | 714.83 | G300E | 1988628.12 | 15.6 | G300E | 0 | 0
248 | Story11 | B27 | 50 MPa RC Beam (25 cm x 25 cm) | Beam | 50MPa | Concrete Rectangular | 250 | 250 | 625 | 4675 | 0.29 | 714.83 | G300E | 1978985.94 | 15.53 | G300E | 0 | 0
249 | Story11 | B28 | 50 MPa RC Beam (25 cm x 25 cm) | Beam | 50MPa | Concrete Rectangular | 250 | 250 | 625 | 4675 | 0.29 | 714.83 | G300E | 1978985.94 | 15.53 | G300E | 0 | 0
250 | Story11 | B29 | 50 MPa RC Beam (25 cm x 25 cm) | Beam | 50MPa | Concrete Rectangular | 250 | 250 | 625 | 4675 | 0.29 | 714.83 | G300E | 1986290.62 | 15.59 | G300E | 0 | 0
251 | Story11 | B3 | 50 MPa RC Beam (25 cm x 25 cm) | Beam | 50MPa | Concrete Rectangular | 250 | 250 | 625 | 4675 | 0.29 | 714.83 | G300E | 1984537.5 | 15.57 | G300E | 0 | 0
252 | Story11 | B30 | 50 MPa RC Beam (25 cm x 25 cm) | Beam | 50MPa | Concrete Rectangular | 250 | 250 | 625 | 4675 | 0.29 | 714.83 | G300E | 1574014.06 | 12.35 | G300E | 778387.5 | 6.11
253 | Story11 | B31 | 50 MPa RC Beam (25 cm x 25 cm) | Beam | 50MPa | Concrete Rectangular | 250 | 250 | 625 | 4675 | 0.29 | 714.83 | G300E | 1561450 | 12.25 | G300E | 583790.62 | 4.58
254 | Story11 | B32 | 50 MPa RC Beam (25 cm x 25 cm) | Beam | 50MPa | Concrete Rectangular | 250 | 250 | 625 | 4675 | 0.29 | 714.83 | G300E | 2030703.12 | 15.93 | G300E | 0 | 0
255 | Story11 | B33 | 50 MPa RC Beam (25 cm x 25 cm) | Beam | 50MPa | Concrete Rectangular | 250 | 250 | 625 | 4675 | 0.29 | 714.83 | G300E | 1979862.5 | 15.53 | G300E | 0 | 0
256 | Story11 | B34 | 50 MPa RC Beam (25 cm x 25 cm) | Beam | 50MPa | Concrete Rectangular | 250 | 250 | 625 | 4675 | 0.29 | 714.83 | G300E | 1988043.75 | 15.6 | G300E | 0 | 0
257 | Story11 | B35 | 50 MPa RC Beam (25 cm x 25 cm) | Beam | 50MPa | Concrete Rectangular | 250 | 250 | 625 | 4675 | 0.29 | 714.83 | G300E | 1859189.06 | 14.59 | G300E | 291895.31 | 2.29
258 | Story11 | B36 | 50 MPa RC Beam (25 cm x 25 cm) | Beam | 50MPa | Concrete Rectangular | 250 | 250 | 625 | 4675 | 0.29 | 714.83 | G300E | 1859481.25 | 14.59 | G300E | 291895.31 | 2.29
259 | Story11 | B37 | 50 MPa RC Beam (25 cm x 25 cm) | Beam | 50MPa | Concrete Rectangular | 250 | 250 | 625 | 4800 | 0.3 | 733.94 | G300E | 2178000 | 17.09 | G300E | 421475.25 | 3.31
260 | Story11 | B38 | 50 MPa RC Beam (25 cm x 25 cm) | Beam | 50MPa | Concrete Rectangular | 250 | 250 | 625 | 4675 | 0.29 | 714.83 | G300E | 1725075 | 13.54 | G300E | 583790.62 | 4.58
261 | Story11 | B39 | 50 MPa RC Beam (25 cm x 25 cm) | Beam | 50MPa | Concrete Rectangular | 250 | 250 | 625 | 4800 | 0.3 | 733.94 | G300E | 2177700 | 17.09 | G300E | 421475.25 | 3.31
262 | Story11 | B4 | 50 MPa RC Beam (25 cm x 25 cm) | Beam | 50MPa | Concrete Rectangular | 250 | 250 | 625 | 4675 | 0.29 | 714.83 | G300E | 1574598.44 | 12.35 | G300E | 778387.5 | 6.11
263 | Story11 | B40 | 50 MPa RC Beam (25 cm x 25 cm) | Beam | 50MPa | Concrete Rectangular | 250 | 250 | 625 | 4675 | 0.29 | 714.83 | G300E | 1860650 | 14.6 | G300E | 291895.31 | 2.29
264 | Story11 | B41 | 50 MPa RC Beam (25 cm x 25 cm) | Beam | 50MPa | Concrete Rectangular | 250 | 250 | 625 | 4675 | 0.29 | 714.83 | G300E | 1860942.19 | 14.6 | G300E | 291895.31 | 2.29
265 | Story11 | B42 | 50 MPa RC Beam (25 cm x 25 cm) | Beam | 50MPa | Concrete Rectangular | 250 | 250 | 625 | 4675 | 0.29 | 714.83 | G300E | 1988628.12 | 15.6 | G300E | 0 | 0
266 | Story11 | B43 | 50 MPa RC Beam (25 cm x 25 cm) | Beam | 50MPa | Concrete Rectangular | 250 | 250 | 625 | 4675 | 0.29 | 714.83 | G300E | 1979278.12 | 15.53 | G300E | 0 | 0
267 | Story11 | B44 | 50 MPa RC Beam (25 cm x 25 cm) | Beam | 50MPa | Concrete Rectangular | 250 | 250 | 625 | 4675 | 0.29 | 714.83 | G300E | 2029534.38 | 15.92 | G300E | 0 | 0
268 | Story11 | B45 | 50 MPa RC Beam (25 cm x 25 cm) | Beam | 50MPa | Concrete Rectangular | 250 | 250 | 625 | 4675 | 0.29 | 714.83 | G300E | 1561742.19 | 12.25 | G300E | 583790.62 | 4.58
269 | Story11 | B46 | 50 MPa RC Beam (25 cm x 25 cm) | Beam | 50MPa | Concrete Rectangular | 250 | 250 | 625 | 4675 | 0.29 | 714.83 | G300E | 1391396.88 | 10.92 | G300E | 1136025 | 8.91
270 | Story11 | B47 | 50 MPa RC Beam (25 cm x 25 cm) | Beam | 50MPa | Concrete Rectangular | 250 | 250 | 625 | 4675 | 0.29 | 714.83 | G300E | 1722445.31 | 13.51 | G300E | 194596.88 | 1.53
271 | Story11 | B48 | 50 MPa RC Beam (25 cm x 25 cm) | Beam | 50MPa | Concrete Rectangular | 250 | 250 | 625 | 4675 | 0.29 | 714.83 | G300E | 1864740.62 | 14.63 | G300E | 194596.88 | 1.53
272 | Story11 | B49 | 50 MPa RC Beam (25 cm x 25 cm) | Beam | 50MPa | Concrete Rectangular | 250 | 250 | 625 | 4675 | 0.29 | 714.83 | G300E | 1901848.44 | 14.92 | G300E | 0 | 0
273 | Story11 | B5 | 50 MPa RC Beam (25 cm x 25 cm) | Beam | 50MPa | Concrete Rectangular | 250 | 250 | 625 | 4675 | 0.29 | 714.83 | G300E | 2030703.12 | 15.93 | G300E | 0 | 0
274 | Story11 | B50 | 50 MPa RC Beam (25 cm x 25 cm) | Beam | 50MPa | Concrete Rectangular | 250 | 250 | 625 | 4675 | 0.29 | 714.83 | G300E | 1725075 | 13.54 | G300E | 583790.62 | 4.58
275 | Story11 | B51 | 50 MPa RC Beam (25 cm x 25 cm) | Beam | 50MPa | Concrete Rectangular | 250 | 250 | 625 | 4800 | 0.3 | 733.94 | G300E | 2178000 | 17.09 | G300E | 421475.25 | 3.31
276 | Story11 | B55 | 50 MPa RC Beam (25 cm x 25 cm) | Beam | 50MPa | Concrete Rectangular | 250 | 250 | 625 | 4675 | 0.29 | 714.83 | G300E | 2121865.62 | 16.65 | G300E | 410499.33 | 3.22
277 | Story11 | B56 | 50 MPa RC Beam (25 cm x 25 cm) | Beam | 50MPa | Concrete Rectangular | 250 | 250 | 625 | 4675 | 0.29 | 714.83 | G300E | 1723906.25 | 13.53 | G300E | 583790.62 | 4.58
278 | Story11 | B57 | 50 MPa RC Beam (25 cm x 25 cm) | Beam | 50MPa | Concrete Rectangular | 250 | 250 | 625 | 4675 | 0.29 | 714.83 | G300E | 1901556.25 | 14.92 | G300E | 0 | 0
279 | Story11 | B58 | 50 MPa RC Beam (25 cm x 25 cm) | Beam | 50MPa | Concrete Rectangular | 250 | 250 | 625 | 4675 | 0.29 | 714.83 | G300E | 1864740.62 | 14.63 | G300E | 194596.88 | 1.53
280 | Story11 | B59 | 50 MPa RC Beam (25 cm x 25 cm) | Beam | 50MPa | Concrete Rectangular | 250 | 250 | 625 | 4675 | 0.29 | 714.83 | G300E | 1723614.06 | 13.52 | G300E | 194596.88 | 1.53
281 | Story11 | B6 | 50 MPa RC Beam (25 cm x 25 cm) | Beam | 50MPa | Concrete Rectangular | 250 | 250 | 625 | 4675 | 0.29 | 714.83 | G300E | 1561450 | 12.25 | G300E | 583790.62 | 4.58
282 | Story11 | B60 | 50 MPa RC Beam (25 cm x 25 cm) | Beam | 50MPa | Concrete Rectangular | 250 | 250 | 625 | 4675 | 0.29 | 714.83 | G300E | 1527556.25 | 11.99 | G300E | 1136025 | 8.91
283 | Story11 | B61 | 50 MPa RC Beam (25 cm x 25 cm) | Beam | 50MPa | Concrete Rectangular | 250 | 250 | 625 | 4675 | 0.29 | 714.83 | G300E | 1561742.19 | 12.25 | G300E | 583790.62 | 4.58
284 | Story11 | B62 | 50 MPa RC Beam (25 cm x 25 cm) | Beam | 50MPa | Concrete Rectangular | 250 | 250 | 625 | 4675 | 0.29 | 714.83 | G300E | 1723321.88 | 13.52 | G300E | 194596.88 | 1.53
285 | Story11 | B63 | 50 MPa RC Beam (25 cm x 25 cm) | Beam | 50MPa | Concrete Rectangular | 250 | 250 | 625 | 4675 | 0.29 | 714.83 | G300E | 1979570.31 | 15.53 | G300E | 0 | 0
286 | Story11 | B64 | 50 MPa RC Beam (25 cm x 25 cm) | Beam | 50MPa | Concrete Rectangular | 250 | 250 | 625 | 4675 | 0.29 | 714.83 | G300E | 1900971.88 | 14.92 | G300E | 0 | 0
287 | Story11 | B65 | 50 MPa RC Beam (25 cm x 25 cm) | Beam | 50MPa | Concrete Rectangular | 250 | 250 | 625 | 4675 | 0.29 | 714.83 | G300E | 1860650 | 14.6 | G300E | 291895.31 | 2.29
288 | Story11 | B66 | 50 MPa RC Beam (25 cm x 25 cm) | Beam | 50MPa | Concrete Rectangular | 250 | 250 | 625 | 4800 | 0.3 | 733.94 | G300E | 2177700 | 17.09 | G300E | 421475.25 | 3.31
289 | Story11 | B67 | 50 MPa RC Beam (25 cm x 25 cm) | Beam | 50MPa | Concrete Rectangular | 250 | 250 | 625 | 4675 | 0.29 | 714.83 | G300E | 2121865.62 | 16.65 | G300E | 410499.33 | 3.22
290 | Story11 | B69 | 50 MPa RC Beam (25 cm x 25 cm) | Beam | 50MPa | Concrete Rectangular | 250 | 250 | 625 | 4675 | 0.29 | 714.83 | G300E | 2121573.44 | 16.65 | G300E | 410499.33 | 3.22
291 | Story11 | B7 | 50 MPa RC Beam (25 cm x 25 cm) | Beam | 50MPa | Concrete Rectangular | 250 | 250 | 625 | 4675 | 0.29 | 714.83 | G300E | 1722445.31 | 13.51 | G300E | 194596.88 | 1.53
292 | Story11 | B70 | 50 MPa RC Beam (25 cm x 25 cm) | Beam | 50MPa | Concrete Rectangular | 250 | 250 | 625 | 4675 | 0.29 | 714.83 | G300E | 2121865.62 | 16.65 | G300E | 410499.33 | 3.22
293 | Story11 | B71 | 50 MPa RC Beam (25 cm x 25 cm) | Beam | 50MPa | Concrete Rectangular | 250 | 250 | 625 | 4675 | 0.29 | 714.83 | G300E | 1860942.19 | 14.6 | G300E | 291895.31 | 2.29
294 | Story11 | B72 | 50 MPa RC Beam (25 cm x 25 cm) | Beam | 50MPa | Concrete Rectangular | 250 | 250 | 625 | 4675 | 0.29 | 714.83 | G300E | 1901556.25 | 14.92 | G300E | 0 | 0
295 | Story11 | B73 | 50 MPa RC Beam (25 cm x 25 cm) | Beam | 50MPa | Concrete Rectangular | 250 | 250 | 625 | 4675 | 0.29 | 714.83 | G300E | 1979278.12 | 15.53 | G300E | 0 | 0
296 | Story11 | B74 | 50 MPa RC Beam (25 cm x 25 cm) | Beam | 50MPa | Concrete Rectangular | 250 | 250 | 625 | 4675 | 0.29 | 714.83 | G300E | 1723614.06 | 13.52 | G300E | 194596.88 | 1.53
297 | Story11 | B75 | 50 MPa RC Beam (25 cm x 25 cm) | Beam | 50MPa | Concrete Rectangular | 250 | 250 | 625 | 4675 | 0.29 | 714.83 | G300E | 1561742.19 | 12.25 | G300E | 583790.62 | 4.58
298 | Story11 | B76 | 50 MPa RC Beam (25 cm x 25 cm) | Beam | 50MPa | Concrete Rectangular | 250 | 250 | 625 | 4675 | 0.29 | 714.83 | G300E | 1573721.88 | 12.35 | G300E | 778387.5 | 6.11
299 | Story11 | B77 | 50 MPa RC Beam (25 cm x 25 cm) | Beam | 50MPa | Concrete Rectangular | 250 | 250 | 625 | 4675 | 0.29 | 714.83 | G300E | 2029534.38 | 15.92 | G300E | 0 | 0
300 | Story11 | B78 | 50 MPa RC Beam (25 cm x 25 cm) | Beam | 50MPa | Concrete Rectangular | 250 | 250 | 625 | 4675 | 0.29 | 714.83 | G300E | 1978985.94 | 15.53 | G300E | 0 | 0
301 | Story11 | B79 | 50 MPa RC Beam (25 cm x 25 cm) | Beam | 50MPa | Concrete Rectangular | 250 | 250 | 625 | 4675 | 0.29 | 714.83 | G300E | 1988628.12 | 15.6 | G300E | 0 | 0
302 | Story11 | B8 | 50 MPa RC Beam (25 cm x 25 cm) | Beam | 50MPa | Concrete Rectangular | 250 | 250 | 625 | 4675 | 0.29 | 714.83 | G300E | 1391396.88 | 10.92 | G300E | 1136025 | 8.91
303 | Story11 | B80 | 50 MPa RC Beam (25 cm x 25 cm) | Beam | 50MPa | Concrete Rectangular | 250 | 250 | 625 | 4675 | 0.29 | 714.83 | G300E | 1988628.12 | 15.6 | G300E | 0 | 0
304 | Story11 | B81 | 50 MPa RC Beam (25 cm x 25 cm) | Beam | 50MPa | Concrete Rectangular | 250 | 250 | 625 | 4675 | 0.29 | 714.83 | G300E | 1860942.19 | 14.6 | G300E | 291895.31 | 2.29
305 | Story11 | B82 | 50 MPa RC Beam (25 cm x 25 cm) | Beam | 50MPa | Concrete Rectangular | 250 | 250 | 625 | 4675 | 0.29 | 714.83 | G300E | 1901556.25 | 14.92 | G300E | 0 | 0
306 | Story11 | B83 | 50 MPa RC Beam (25 cm x 25 cm) | Beam | 50MPa | Concrete Rectangular | 250 | 250 | 625 | 4675 | 0.29 | 714.83 | G300E | 1723906.25 | 13.53 | G300E | 583790.62 | 4.58
307 | Story11 | B84 | 50 MPa RC Beam (25 cm x 25 cm) | Beam | 50MPa | Concrete Rectangular | 250 | 250 | 625 | 4675 | 0.29 | 714.83 | G300E | 1901556.25 | 14.92 | G300E | 0 | 0
308 | Story11 | B85 | 50 MPa RC Beam (25 cm x 25 cm) | Beam | 50MPa | Concrete Rectangular | 250 | 250 | 625 | 4675 | 0.29 | 714.83 | G300E | 1860942.19 | 14.6 | G300E | 291895.31 | 2.29
309 | Story11 | B86 | 50 MPa RC Beam (25 cm x 25 cm) | Beam | 50MPa | Concrete Rectangular | 250 | 250 | 625 | 4675 | 0.29 | 714.83 | G300E | 1988628.12 | 15.6 | G300E | 0 | 0
310 | Story11 | B87 | 50 MPa RC Beam (25 cm x 25 cm) | Beam | 50MPa | Concrete Rectangular | 250 | 250 | 625 | 4675 | 0.29 | 714.83 | G300E | 1988628.12 | 15.6 | G300E | 0 | 0
311 | Story11 | B88 | 50 MPa RC Beam (25 cm x 25 cm) | Beam | 50MPa | Concrete Rectangular | 250 | 250 | 625 | 4675 | 0.29 | 714.83 | G300E | 1978985.94 | 15.53 | G300E | 0 | 0
312 | Story11 | B89 | 50 MPa RC Beam (25 cm x 25 cm) | Beam | 50MPa | Concrete Rectangular | 250 | 250 | 625 | 4675 | 0.29 | 714.83 | G300E | 2029534.38 | 15.92 | G300E | 0 | 0
313 | Story11 | B9 | 50 MPa RC Beam (25 cm x 25 cm) | Beam | 50MPa | Concrete Rectangular | 250 | 250 | 625 | 4675 | 0.29 | 714.83 | G300E | 1723321.88 | 13.52 | G300E | 194596.88 | 1.53
314 | Story11 | B90 | 50 MPa RC Beam (25 cm x 25 cm) | Beam | 50MPa | Concrete Rectangular | 250 | 250 | 625 | 4675 | 0.29 | 714.83 | G300E | 1574014.06 | 12.35 | G300E | 778387.5 | 6.11
315 | Story11 | B91 | 50 MPa RC Beam (25 cm x 25 cm) | Beam | 50MPa | Concrete Rectangular | 250 | 250 | 625 | 4675 | 0.29 | 714.83 | G300E | 1685629.69 | 13.23 | G300E | 1060640.62 | 8.32
316 | Story11 | B92 | 50 MPa RC Beam (25 cm x 25 cm) | Beam | 50MPa | Concrete Rectangular | 250 | 250 | 625 | 4675 | 0.29 | 714.83 | G300E | 1986290.62 | 15.59 | G300E | 0 | 0
317 | Story11 | B93 | 50 MPa RC Beam (25 cm x 25 cm) | Beam | 50MPa | Concrete Rectangular | 250 | 250 | 625 | 4675 | 0.29 | 714.83 | G300E | 1986290.62 | 15.59 | G300E | 0 | 0
318 | Story11 | B94 | 50 MPa RC Beam (25 cm x 25 cm) | Beam | 50MPa | Concrete Rectangular | 250 | 250 | 625 | 4675 | 0.29 | 714.83 | G300E | 1978985.94 | 15.53 | G300E | 0 | 0
319 | Story11 | B95 | 50 MPa RC Beam (25 cm x 25 cm) | Beam | 50MPa | Concrete Rectangular | 250 | 250 | 625 | 4675 | 0.29 | 714.83 | G300E | 2029534.38 | 15.92 | G300E | 0 | 0
320 | Story11 | B96 | 50 MPa RC Beam (25 cm x 25 cm) | Beam | 50MPa | Concrete Rectangular | 250 | 250 | 625 | 4675 | 0.29 | 714.83 | G300E | 1979278.12 | 15.53 | G300E | 0 | 0
321 | Story11 | B97 | 50 MPa RC Beam (25 cm x 25 cm) | Beam | 50MPa | Concrete Rectangular | 250 | 250 | 625 | 4675 | 0.29 | 714.83 | G300E | 1723614.06 | 13.52 | G300E | 194596.88 | 1.53
322 | Story11 | B98 | 50 MPa RC Beam (25 cm x 25 cm) | Beam | 50MPa | Concrete Rectangular | 250 | 250 | 625 | 4675 | 0.29 | 714.83 | G300E | 1864740.62 | 14.63 | G300E | 194596.88 | 1.53
323 | Story11 | B99 | 50 MPa RC Beam (25 cm x 25 cm) | Beam | 50MPa | Concrete Rectangular | 250 | 250 | 625 | 4675 | 0.29 | 714.83 | G300E | 1723614.06 | 13.52 | G300E | 194596.88 | 1.53
324 | Story2 | B1 | 50 MPa RC Beam (25 cm x 25 cm) | Beam | 50MPa | Concrete Rectangular | 250 | 250 | 625 | 4637.5 | 0.29 | 709.1 | G300E | 1521389.84 | 11.94 | G300E | 772143.75 | 6.06
325 | Story2 | B10 | 50 MPa RC Beam (25 cm x 25 cm) | Beam | 50MPa | Concrete Rectangular | 250 | 250 | 625 | 4637.5 | 0.29 | 709.1 | G300E | 1422348.53 | 11.16 | G300E | 837455.44 | 6.57
326 | Story2 | B100 | 50 MPa RC Beam (25 cm x 25 cm) | Beam | 50MPa | Concrete Rectangular | 250 | 250 | 625 | 4637.5 | 0.29 | 709.1 | G300E | 1823117.19 | 14.3 | G300E | 0 | 0
327 | Story2 | B101 | 50 MPa RC Beam (25 cm x 25 cm) | Beam | 50MPa | Concrete Rectangular | 250 | 250 | 625 | 4637.5 | 0.29 | 709.1 | G300E | 1662543.75 | 13.04 | G300E | 0 | 0
328 | Story2 | B102 | 50 MPa RC Beam (25 cm x 25 cm) | Beam | 50MPa | Concrete Rectangular | 250 | 250 | 625 | 4637.5 | 0.29 | 709.1 | G300E | 1846014.84 | 14.48 | G300E | 0 | 0
329 | Story2 | B103 | 50 MPa RC Beam (25 cm x 25 cm) | Beam | 50MPa | Concrete Rectangular | 250 | 250 | 625 | 4637.5 | 0.29 | 709.1 | G300E | 1843406.25 | 14.46 | G300E | 289553.91 | 2.27
330 | Story2 | B104 | 50 MPa RC Beam (25 cm x 25 cm) | Beam | 50MPa | Concrete Rectangular | 250 | 250 | 625 | 4637.5 | 0.29 | 709.1 | G300E | 1843406.25 | 14.46 | G300E | 289553.91 | 2.27
331 | Story2 | B105 | 50 MPa RC Beam (25 cm x 25 cm) | Beam | 50MPa | Concrete Rectangular | 250 | 250 | 625 | 4637.5 | 0.29 | 709.1 | G300E | 1551533.59 | 12.17 | G300E | 772143.75 | 6.06
332 | Story2 | B106 | 50 MPa RC Beam (25 cm x 25 cm) | Beam | 50MPa | Concrete Rectangular | 250 | 250 | 625 | 4637.5 | 0.29 | 709.1 | G300E | 1551533.59 | 12.17 | G300E | 772143.75 | 6.06
333 | Story2 | B107 | 50 MPa RC Beam (25 cm x 25 cm) | Beam | 50MPa | Concrete Rectangular | 250 | 250 | 625 | 4637.5 | 0.29 | 709.1 | G300E | 1376519.12 | 10.8 | G300E | 717721.32 | 5.63
334 | Story2 | B108 | 50 MPa RC Beam (25 cm x 25 cm) | Beam | 50MPa | Concrete Rectangular | 250 | 250 | 625 | 4637.5 | 0.29 | 709.1 | G300E | 1358787.5 | 10.66 | G300E | 857346.9 | 6.73
335 | Story2 | B109 | 50 MPa RC Beam (25 cm x 25 cm) | Beam | 50MPa | Concrete Rectangular | 250 | 250 | 625 | 4637.5 | 0.29 | 709.1 | G300E | 1503129.69 | 11.79 | G300E | 772143.75 | 6.06
336 | Story2 | B11 | 50 MPa RC Beam (25 cm x 25 cm) | Beam | 50MPa | Concrete Rectangular | 250 | 250 | 625 | 4637.5 | 0.29 | 709.1 | G300E | 1662543.75 | 13.04 | G300E | 0 | 0
337 | Story2 | B110 | 50 MPa RC Beam (25 cm x 25 cm) | Beam | 50MPa | Concrete Rectangular | 250 | 250 | 625 | 4637.5 | 0.29 | 709.1 | G300E | 1422348.53 | 11.16 | G300E | 837455.44 | 6.57
338 | Story2 | B111 | 50 MPa RC Beam (25 cm x 25 cm) | Beam | 50MPa | Concrete Rectangular | 250 | 250 | 625 | 4637.5 | 0.29 | 709.1 | G300E | 1422348.53 | 11.16 | G300E | 717721.32 | 5.63
339 | Story2 | B112 | 50 MPa RC Beam (25 cm x 25 cm) | Beam | 50MPa | Concrete Rectangular | 250 | 250 | 625 | 4637.5 | 0.29 | 709.1 | G300E | 1551533.59 | 12.17 | G300E | 772143.75 | 6.06
340 | Story2 | B12 | 50 MPa RC Beam (25 cm x 25 cm) | Beam | 50MPa | Concrete Rectangular | 250 | 250 | 625 | 4637.5 | 0.29 | 709.1 | G300E | 1422348.53 | 11.16 | G300E | 717721.32 | 5.63
341 | Story2 | B13 | 50 MPa RC Beam (25 cm x 25 cm) | Beam | 50MPa | Concrete Rectangular | 250 | 250 | 625 | 4637.5 | 0.29 | 709.1 | G300E | 1843406.25 | 14.46 | G300E | 289553.91 | 2.27
342 | Story2 | B14 | 50 MPa RC Beam (25 cm x 25 cm) | Beam | 50MPa | Concrete Rectangular | 250 | 250 | 625 | 4637.5 | 0.29 | 709.1 | G300E | 1551533.59 | 12.17 | G300E | 772143.75 | 6.06
343 | Story2 | B15 | 50 MPa RC Beam (25 cm x 25 cm) | Beam | 50MPa | Concrete Rectangular | 250 | 250 | 625 | 4637.5 | 0.29 | 709.1 | G300E | 1551533.59 | 12.17 | G300E | 772143.75 | 6.06
344 | Story2 | B16 | 50 MPa RC Beam (25 cm x 25 cm) | Beam | 50MPa | Concrete Rectangular | 250 | 250 | 625 | 4637.5 | 0.29 | 709.1 | G300E | 1376519.12 | 10.8 | G300E | 717721.32 | 5.63
345 | Story2 | B17 | 50 MPa RC Beam (25 cm x 25 cm) | Beam | 50MPa | Concrete Rectangular | 250 | 250 | 625 | 4637.5 | 0.29 | 709.1 | G300E | 1817030.47 | 14.26 | G300E | 289553.91 | 2.27
346 | Story2 | B18 | 50 MPa RC Beam (25 cm x 25 cm) | Beam | 50MPa | Concrete Rectangular | 250 | 250 | 625 | 4637.5 | 0.29 | 709.1 | G300E | 1806306.25 | 14.17 | G300E | 0 | 0
347 | Story2 | B19 | 50 MPa RC Beam (25 cm x 25 cm) | Beam | 50MPa | Concrete Rectangular | 250 | 250 | 625 | 4637.5 | 0.29 | 709.1 | G300E | 1814421.88 | 14.24 | G300E | 0 | 0
348 | Story2 | B2 | 50 MPa RC Beam (25 cm x 25 cm) | Beam | 50MPa | Concrete Rectangular | 250 | 250 | 625 | 4637.5 | 0.29 | 709.1 | G300E | 1526607.03 | 11.98 | G300E | 772143.75 | 6.06
349 | Story2 | B20 | 50 MPa RC Beam (25 cm x 25 cm) | Beam | 50MPa | Concrete Rectangular | 250 | 250 | 625 | 4637.5 | 0.29 | 709.1 | G300E | 1847464.06 | 14.5 | G300E | 0 | 0
350 | Story2 | B21 | 50 MPa RC Beam (25 cm x 25 cm) | Beam | 50MPa | Concrete Rectangular | 250 | 250 | 625 | 4637.5 | 0.29 | 709.1 | G300E | 1821667.97 | 14.29 | G300E | 0 | 0
351 | Story2 | B22 | 50 MPa RC Beam (25 cm x 25 cm) | Beam | 50MPa | Concrete Rectangular | 250 | 250 | 625 | 4637.5 | 0.29 | 709.1 | G300E | 1894998.44 | 14.87 | G300E | 0 | 0
352 | Story2 | B23 | 50 MPa RC Beam (25 cm x 25 cm) | Beam | 50MPa | Concrete Rectangular | 250 | 250 | 625 | 4637.5 | 0.29 | 709.1 | G300E | 1912389.06 | 15.01 | G300E | 0 | 0
353 | Story2 | B24 | 50 MPa RC Beam (25 cm x 25 cm) | Beam | 50MPa | Concrete Rectangular | 250 | 250 | 625 | 4637.5 | 0.29 | 709.1 | G300E | 1896157.81 | 14.88 | G300E | 0 | 0
354 | Story2 | B25 | 50 MPa RC Beam (25 cm x 25 cm) | Beam | 50MPa | Concrete Rectangular | 250 | 250 | 625 | 4637.5 | 0.29 | 709.1 | G300E | 1823117.19 | 14.3 | G300E | 0 | 0
355 | Story2 | B26 | 50 MPa RC Beam (25 cm x 25 cm) | Beam | 50MPa | Concrete Rectangular | 250 | 250 | 625 | 4637.5 | 0.29 | 709.1 | G300E | 1888042.19 | 14.81 | G300E | 0 | 0
356 | Story2 | B27 | 50 MPa RC Beam (25 cm x 25 cm) | Beam | 50MPa | Concrete Rectangular | 250 | 250 | 625 | 4637.5 | 0.29 | 709.1 | G300E | 1846014.84 | 14.48 | G300E | 0 | 0
357 | Story2 | B28 | 50 MPa RC Beam (25 cm x 25 cm) | Beam | 50MPa | Concrete Rectangular | 250 | 250 | 625 | 4637.5 | 0.29 | 709.1 | G300E | 1846014.84 | 14.48 | G300E | 0 | 0
358 | Story2 | B29 | 50 MPa RC Beam (25 cm x 25 cm) | Beam | 50MPa | Concrete Rectangular | 250 | 250 | 625 | 4637.5 | 0.29 | 709.1 | G300E | 1843406.25 | 14.46 | G300E | 289553.91 | 2.27
359 | Story2 | B3 | 50 MPa RC Beam (25 cm x 25 cm) | Beam | 50MPa | Concrete Rectangular | 250 | 250 | 625 | 4637.5 | 0.29 | 709.1 | G300E | 1807465.62 | 14.18 | G300E | 289553.91 | 2.27
360 | Story2 | B30 | 50 MPa RC Beam (25 cm x 25 cm) | Beam | 50MPa | Concrete Rectangular | 250 | 250 | 625 | 4637.5 | 0.29 | 709.1 | G300E | 1376519.12 | 10.8 | G300E | 717721.32 | 5.63
361 | Story2 | B31 | 50 MPa RC Beam (25 cm x 25 cm) | Beam | 50MPa | Concrete Rectangular | 250 | 250 | 625 | 4637.5 | 0.29 | 709.1 | G300E | 1358787.5 | 10.66 | G300E | 857346.9 | 6.73
362 | Story2 | B32 | 50 MPa RC Beam (25 cm x 25 cm) | Beam | 50MPa | Concrete Rectangular | 250 | 250 | 625 | 4637.5 | 0.29 | 709.1 | G300E | 1661964.06 | 13.04 | G300E | 0 | 0
363 | Story2 | B33 | 50 MPa RC Beam (25 cm x 25 cm) | Beam | 50MPa | Concrete Rectangular | 250 | 250 | 625 | 4637.5 | 0.29 | 709.1 | G300E | 1821378.12 | 14.29 | G300E | 0 | 0
364 | Story2 | B34 | 50 MPa RC Beam (25 cm x 25 cm) | Beam | 50MPa | Concrete Rectangular | 250 | 250 | 625 | 4637.5 | 0.29 | 709.1 | G300E | 1855289.84 | 14.56 | G300E | 0 | 0
365 | Story2 | B35 | 50 MPa RC Beam (25 cm x 25 cm) | Beam | 50MPa | Concrete Rectangular | 250 | 250 | 625 | 4637.5 | 0.29 | 709.1 | G300E | 1819059.38 | 14.27 | G300E | 0 | 0
366 | Story2 | B36 | 50 MPa RC Beam (25 cm x 25 cm) | Beam | 50MPa | Concrete Rectangular | 250 | 250 | 625 | 4637.5 | 0.29 | 709.1 | G300E | 1827754.69 | 14.34 | G300E | 0 | 0
367 | Story2 | B37 | 50 MPa RC Beam (25 cm x 25 cm) | Beam | 50MPa | Concrete Rectangular | 250 | 250 | 625 | 4800 | 0.3 | 733.94 | G300E | 1943700 | 15.25 | G300E | 399600 | 3.14
368 | Story2 | B38 | 50 MPa RC Beam (25 cm x 25 cm) | Beam | 50MPa | Concrete Rectangular | 250 | 250 | 625 | 4637.5 | 0.29 | 709.1 | G300E | 1773843.75 | 13.92 | G300E | 0 | 0
369 | Story2 | B39 | 50 MPa RC Beam (25 cm x 25 cm) | Beam | 50MPa | Concrete Rectangular | 250 | 250 | 625 | 4800 | 0.3 | 733.94 | G300E | 1920300 | 15.07 | G300E | 399600 | 3.14
370 | Story2 | B4 | 50 MPa RC Beam (25 cm x 25 cm) | Beam | 50MPa | Concrete Rectangular | 250 | 250 | 625 | 4637.5 | 0.29 | 709.1 | G300E | 1376519.12 | 10.8 | G300E | 717994.12 | 5.63
371 | Story2 | B40 | 50 MPa RC Beam (25 cm x 25 cm) | Beam | 50MPa | Concrete Rectangular | 250 | 250 | 625 | 4637.5 | 0.29 | 709.1 | G300E | 1859637.5 | 14.59 | G300E | 0 | 0
372 | Story2 | B41 | 50 MPa RC Beam (25 cm x 25 cm) | Beam | 50MPa | Concrete Rectangular | 250 | 250 | 625 | 4637.5 | 0.29 | 709.1 | G300E | 1859637.5 | 14.59 | G300E | 0 | 0
373 | Story2 | B42 | 50 MPa RC Beam (25 cm x 25 cm) | Beam | 50MPa | Concrete Rectangular | 250 | 250 | 625 | 4637.5 | 0.29 | 709.1 | G300E | 1888042.19 | 14.81 | G300E | 0 | 0
374 | Story2 | B43 | 50 MPa RC Beam (25 cm x 25 cm) | Beam | 50MPa | Concrete Rectangular | 250 | 250 | 625 | 4637.5 | 0.29 | 709.1 | G300E | 1823117.19 | 14.3 | G300E | 0 | 0
375 | Story2 | B44 | 50 MPa RC Beam (25 cm x 25 cm) | Beam | 50MPa | Concrete Rectangular | 250 | 250 | 625 | 4637.5 | 0.29 | 709.1 | G300E | 1662543.75 | 13.04 | G300E | 0 | 0
376 | Story2 | B45 | 50 MPa RC Beam (25 cm x 25 cm) | Beam | 50MPa | Concrete Rectangular | 250 | 250 | 625 | 4637.5 | 0.29 | 709.1 | G300E | 1358787.5 | 10.66 | G300E | 857346.9 | 6.73
377 | Story2 | B46 | 50 MPa RC Beam (25 cm x 25 cm) | Beam | 50MPa | Concrete Rectangular | 250 | 250 | 625 | 4637.5 | 0.29 | 709.1 | G300E | 1503129.69 | 11.79 | G300E | 772143.75 | 6.06
378 | Story2 | B47 | 50 MPa RC Beam (25 cm x 25 cm) | Beam | 50MPa | Concrete Rectangular | 250 | 250 | 625 | 4637.5 | 0.29 | 709.1 | G300E | 1833841.41 | 14.39 | G300E | 193035.94 | 1.51
379 | Story2 | B48 | 50 MPa RC Beam (25 cm x 25 cm) | Beam | 50MPa | Concrete Rectangular | 250 | 250 | 625 | 4637.5 | 0.29 | 709.1 | G300E | 1912389.06 | 15.01 | G300E | 0 | 0
380 | Story2 | B49 | 50 MPa RC Beam (25 cm x 25 cm) | Beam | 50MPa | Concrete Rectangular | 250 | 250 | 625 | 4637.5 | 0.29 | 709.1 | G300E | 1895867.97 | 14.88 | G300E | 0 | 0
381 | Story2 | B5 | 50 MPa RC Beam (25 cm x 25 cm) | Beam | 50MPa | Concrete Rectangular | 250 | 250 | 625 | 4637.5 | 0.29 | 709.1 | G300E | 1661094.53 | 13.03 | G300E | 0 | 0
382 | Story2 | B50 | 50 MPa RC Beam (25 cm x 25 cm) | Beam | 50MPa | Concrete Rectangular | 250 | 250 | 625 | 4637.5 | 0.29 | 709.1 | G300E | 1773553.91 | 13.92 | G300E | 0 | 0
383 | Story2 | B51 | 50 MPa RC Beam (25 cm x 25 cm) | Beam | 50MPa | Concrete Rectangular | 250 | 250 | 625 | 4800 | 0.3 | 733.94 | G300E | 1952400 | 15.32 | G300E | 399600 | 3.14
384 | Story2 | B55 | 50 MPa RC Beam (25 cm x 25 cm) | Beam | 50MPa | Concrete Rectangular | 250 | 250 | 625 | 4637.5 | 0.29 | 709.1 | G300E | 1855289.84 | 14.56 | G300E | 386071.88 | 3.03
385 | Story2 | B56 | 50 MPa RC Beam (25 cm x 25 cm) | Beam | 50MPa | Concrete Rectangular | 250 | 250 | 625 | 4637.5 | 0.29 | 709.1 | G300E | 1773843.75 | 13.92 | G300E | 0 | 0
386 | Story2 | B57 | 50 MPa RC Beam (25 cm x 25 cm) | Beam | 50MPa | Concrete Rectangular | 250 | 250 | 625 | 4637.5 | 0.29 | 709.1 | G300E | 1896157.81 | 14.88 | G300E | 0 | 0
387 | Story2 | B58 | 50 MPa RC Beam (25 cm x 25 cm) | Beam | 50MPa | Concrete Rectangular | 250 | 250 | 625 | 4637.5 | 0.29 | 709.1 | G300E | 1912678.91 | 15.01 | G300E | 0 | 0
388 | Story2 | B59 | 50 MPa RC Beam (25 cm x 25 cm) | Beam | 50MPa | Concrete Rectangular | 250 | 250 | 625 | 4637.5 | 0.29 | 709.1 | G300E | 1833841.41 | 14.39 | G300E | 193035.94 | 1.51
389 | Story2 | B6 | 50 MPa RC Beam (25 cm x 25 cm) | Beam | 50MPa | Concrete Rectangular | 250 | 250 | 625 | 4637.5 | 0.29 | 709.1 | G300E | 1358787.5 | 10.66 | G300E | 857346.9 | 6.73
390 | Story2 | B60 | 50 MPa RC Beam (25 cm x 25 cm) | Beam | 50MPa | Concrete Rectangular | 250 | 250 | 625 | 4637.5 | 0.29 | 709.1 | G300E | 1503129.69 | 11.79 | G300E | 772143.75 | 6.06
391 | Story2 | B61 | 50 MPa RC Beam (25 cm x 25 cm) | Beam | 50MPa | Concrete Rectangular | 250 | 250 | 625 | 4637.5 | 0.29 | 709.1 | G300E | 1422348.53 | 11.16 | G300E | 837455.44 | 6.57
392 | Story2 | B62 | 50 MPa RC Beam (25 cm x 25 cm) | Beam | 50MPa | Concrete Rectangular | 250 | 250 | 625 | 4637.5 | 0.29 | 709.1 | G300E | 1833841.41 | 14.39 | G300E | 193035.94 | 1.51
393 | Story2 | B63 | 50 MPa RC Beam (25 cm x 25 cm) | Beam | 50MPa | Concrete Rectangular | 250 | 250 | 625 | 4637.5 | 0.29 | 709.1 | G300E | 1823117.19 | 14.3 | G300E | 0 | 0
394 | Story2 | B64 | 50 MPa RC Beam (25 cm x 25 cm) | Beam | 50MPa | Concrete Rectangular | 250 | 250 | 625 | 4637.5 | 0.29 | 709.1 | G300E | 1896157.81 | 14.88 | G300E | 0 | 0
395 | Story2 | B65 | 50 MPa RC Beam (25 cm x 25 cm) | Beam | 50MPa | Concrete Rectangular | 250 | 250 | 625 | 4637.5 | 0.29 | 709.1 | G300E | 1859637.5 | 14.59 | G300E | 0 | 0
396 | Story2 | B66 | 50 MPa RC Beam (25 cm x 25 cm) | Beam | 50MPa | Concrete Rectangular | 250 | 250 | 625 | 4800 | 0.3 | 733.94 | G300E | 1920300 | 15.07 | G300E | 399600 | 3.14
397 | Story2 | B67 | 50 MPa RC Beam (25 cm x 25 cm) | Beam | 50MPa | Concrete Rectangular | 250 | 250 | 625 | 4637.5 | 0.29 | 709.1 | G300E | 1855289.84 | 14.56 | G300E | 386071.88 | 3.03
398 | Story2 | B69 | 50 MPa RC Beam (25 cm x 25 cm) | Beam | 50MPa | Concrete Rectangular | 250 | 250 | 625 | 4637.5 | 0.29 | 709.1 | G300E | 1855289.84 | 14.56 | G300E | 386071.88 | 3.03
399 | Story2 | B7 | 50 MPa RC Beam (25 cm x 25 cm) | Beam | 50MPa | Concrete Rectangular | 250 | 250 | 625 | 4637.5 | 0.29 | 709.1 | G300E | 1833841.41 | 14.39 | G300E | 193035.94 | 1.51
400 | Story2 | B70 | 50 MPa RC Beam (25 cm x 25 cm) | Beam | 50MPa | Concrete Rectangular | 250 | 250 | 625 | 4637.5 | 0.29 | 709.1 | G300E | 1855289.84 | 14.56 | G300E | 386071.88 | 3.03
401 | Story2 | B71 | 50 MPa RC Beam (25 cm x 25 cm) | Beam | 50MPa | Concrete Rectangular | 250 | 250 | 625 | 4637.5 | 0.29 | 709.1 | G300E | 1859347.66 | 14.59 | G300E | 0 | 0
402 | Story2 | B72 | 50 MPa RC Beam (25 cm x 25 cm) | Beam | 50MPa | Concrete Rectangular | 250 | 250 | 625 | 4637.5 | 0.29 | 709.1 | G300E | 1896157.81 | 14.88 | G300E | 0 | 0
403 | Story2 | B73 | 50 MPa RC Beam (25 cm x 25 cm) | Beam | 50MPa | Concrete Rectangular | 250 | 250 | 625 | 4637.5 | 0.29 | 709.1 | G300E | 1823117.19 | 14.3 | G300E | 0 | 0
404 | Story2 | B74 | 50 MPa RC Beam (25 cm x 25 cm) | Beam | 50MPa | Concrete Rectangular | 250 | 250 | 625 | 4637.5 | 0.29 | 709.1 | G300E | 1833841.41 | 14.39 | G300E | 193035.94 | 1.51
405 | Story2 | B75 | 50 MPa RC Beam (25 cm x 25 cm) | Beam | 50MPa | Concrete Rectangular | 250 | 250 | 625 | 4637.5 | 0.29 | 709.1 | G300E | 1422348.53 | 11.16 | G300E | 837455.44 | 6.57
406 | Story2 | B76 | 50 MPa RC Beam (25 cm x 25 cm) | Beam | 50MPa | Concrete Rectangular | 250 | 250 | 625 | 4637.5 | 0.29 | 709.1 | G300E | 1422348.53 | 11.16 | G300E | 717721.32 | 5.63
407 | Story2 | B77 | 50 MPa RC Beam (25 cm x 25 cm) | Beam | 50MPa | Concrete Rectangular | 250 | 250 | 625 | 4637.5 | 0.29 | 709.1 | G300E | 1662543.75 | 13.04 | G300E | 0 | 0
408 | Story2 | B78 | 50 MPa RC Beam (25 cm x 25 cm) | Beam | 50MPa | Concrete Rectangular | 250 | 250 | 625 | 4637.5 | 0.29 | 709.1 | G300E | 1846014.84 | 14.48 | G300E | 0 | 0
409 | Story2 | B79 | 50 MPa RC Beam (25 cm x 25 cm) | Beam | 50MPa | Concrete Rectangular | 250 | 250 | 625 | 4637.5 | 0.29 | 709.1 | G300E | 1888042.19 | 14.81 | G300E | 0 | 0
410 | Story2 | B8 | 50 MPa RC Beam (25 cm x 25 cm) | Beam | 50MPa | Concrete Rectangular | 250 | 250 | 625 | 4637.5 | 0.29 | 709.1 | G300E | 1503129.69 | 11.79 | G300E | 772143.75 | 6.06
411 | Story2 | B80 | 50 MPa RC Beam (25 cm x 25 cm) | Beam | 50MPa | Concrete Rectangular | 250 | 250 | 625 | 4637.5 | 0.29 | 709.1 | G300E | 1888042.19 | 14.81 | G300E | 0 | 0
412 | Story2 | B81 | 50 MPa RC Beam (25 cm x 25 cm) | Beam | 50MPa | Concrete Rectangular | 250 | 250 | 625 | 4637.5 | 0.29 | 709.1 | G300E | 1859637.5 | 14.59 | G300E | 0 | 0
413 | Story2 | B82 | 50 MPa RC Beam (25 cm x 25 cm) | Beam | 50MPa | Concrete Rectangular | 250 | 250 | 625 | 4637.5 | 0.29 | 709.1 | G300E | 1896157.81 | 14.88 | G300E | 0 | 0
414 | Story2 | B83 | 50 MPa RC Beam (25 cm x 25 cm) | Beam | 50MPa | Concrete Rectangular | 250 | 250 | 625 | 4637.5 | 0.29 | 709.1 | G300E | 1773843.75 | 13.92 | G300E | 0 | 0
415 | Story2 | B84 | 50 MPa RC Beam (25 cm x 25 cm) | Beam | 50MPa | Concrete Rectangular | 250 | 250 | 625 | 4637.5 | 0.29 | 709.1 | G300E | 1896157.81 | 14.88 | G300E | 0 | 0
416 | Story2 | B85 | 50 MPa RC Beam (25 cm x 25 cm) | Beam | 50MPa | Concrete Rectangular | 250 | 250 | 625 | 4637.5 | 0.29 | 709.1 | G300E | 1859347.66 | 14.59 | G300E | 0 | 0
417 | Story2 | B86 | 50 MPa RC Beam (25 cm x 25 cm) | Beam | 50MPa | Concrete Rectangular | 250 | 250 | 625 | 4637.5 | 0.29 | 709.1 | G300E | 1888042.19 | 14.81 | G300E | 0 | 0
418 | Story2 | B87 | 50 MPa RC Beam (25 cm x 25 cm) | Beam | 50MPa | Concrete Rectangular | 250 | 250 | 625 | 4637.5 | 0.29 | 709.1 | G300E | 1888042.19 | 14.81 | G300E | 0 | 0
419 | Story2 | B88 | 50 MPa RC Beam (25 cm x 25 cm) | Beam | 50MPa | Concrete Rectangular | 250 | 250 | 625 | 4637.5 | 0.29 | 709.1 | G300E | 1846014.84 | 14.48 | G300E | 0 | 0
420 | Story2 | B89 | 50 MPa RC Beam (25 cm x 25 cm) | Beam | 50MPa | Concrete Rectangular | 250 | 250 | 625 | 4637.5 | 0.29 | 709.1 | G300E | 1662543.75 | 13.04 | G300E | 0 | 0
421 | Story2 | B9 | 50 MPa RC Beam (25 cm x 25 cm) | Beam | 50MPa | Concrete Rectangular | 250 | 250 | 625 | 4637.5 | 0.29 | 709.1 | G300E | 1833841.41 | 14.39 | G300E | 193035.94 | 1.51
422 | Story2 | B90 | 50 MPa RC Beam (25 cm x 25 cm) | Beam | 50MPa | Concrete Rectangular | 250 | 250 | 625 | 4637.5 | 0.29 | 709.1 | G300E | 1422348.53 | 11.16 | G300E | 717721.32 | 5.63
423 | Story2 | B91 | 50 MPa RC Beam (25 cm x 25 cm) | Beam | 50MPa | Concrete Rectangular | 250 | 250 | 625 | 4637.5 | 0.29 | 709.1 | G300E | 1551533.59 | 12.17 | G300E | 772143.75 | 6.06
424 | Story2 | B92 | 50 MPa RC Beam (25 cm x 25 cm) | Beam | 50MPa | Concrete Rectangular | 250 | 250 | 625 | 4637.5 | 0.29 | 709.1 | G300E | 1843406.25 | 14.46 | G300E | 289553.91 | 2.27
425 | Story2 | B93 | 50 MPa RC Beam (25 cm x 25 cm) | Beam | 50MPa | Concrete Rectangular | 250 | 250 | 625 | 4637.5 | 0.29 | 709.1 | G300E | 1843406.25 | 14.46 | G300E | 289553.91 | 2.27
426 | Story2 | B94 | 50 MPa RC Beam (25 cm x 25 cm) | Beam | 50MPa | Concrete Rectangular | 250 | 250 | 625 | 4637.5 | 0.29 | 709.1 | G300E | 1846014.84 | 14.48 | G300E | 0 | 0
427 | Story2 | B95 | 50 MPa RC Beam (25 cm x 25 cm) | Beam | 50MPa | Concrete Rectangular | 250 | 250 | 625 | 4637.5 | 0.29 | 709.1 | G300E | 1662543.75 | 13.04 | G300E | 0 | 0
428 | Story2 | B96 | 50 MPa RC Beam (25 cm x 25 cm) | Beam | 50MPa | Concrete Rectangular | 250 | 250 | 625 | 4637.5 | 0.29 | 709.1 | G300E | 1823117.19 | 14.3 | G300E | 0 | 0
429 | Story2 | B97 | 50 MPa RC Beam (25 cm x 25 cm) | Beam | 50MPa | Concrete Rectangular | 250 | 250 | 625 | 4637.5 | 0.29 | 709.1 | G300E | 1833841.41 | 14.39 | G300E | 193035.94 | 1.51
430 | Story2 | B98 | 50 MPa RC Beam (25 cm x 25 cm) | Beam | 50MPa | Concrete Rectangular | 250 | 250 | 625 | 4637.5 | 0.29 | 709.1 | G300E | 1912678.91 | 15.01 | G300E | 0 | 0
431 | Story2 | B99 | 50 MPa RC Beam (25 cm x 25 cm) | Beam | 50MPa | Concrete Rectangular | 250 | 250 | 625 | 4637.5 | 0.29 | 709.1 | G300E | 1833841.41 | 14.39 | G300E | 193035.94 | 1.51
432 | Story3 | B1 | 50 MPa RC Beam (25 cm x 25 cm) | Beam | 50MPa | Concrete Rectangular | 250 | 250 | 625 | 4650 | 0.29 | 711.01 | G300E | 1561818.75 | 12.25 | G300E | 774225 | 6.07
433 | Story3 | B10 | 50 MPa RC Beam (25 cm x 25 cm) | Beam | 50MPa | Concrete Rectangular | 250 | 250 | 625 | 4650 | 0.29 | 711.01 | G300E | 1506018.75 | 11.82 | G300E | 774225 | 6.07
434 | Story3 | B100 | 50 MPa RC Beam (25 cm x 25 cm) | Beam | 50MPa | Concrete Rectangular | 250 | 250 | 625 | 4650 | 0.29 | 711.01 | G300E | 1903012.5 | 14.93 | G300E | 0 | 0
435 | Story3 | B101 | 50 MPa RC Beam (25 cm x 25 cm) | Beam | 50MPa | Concrete Rectangular | 250 | 250 | 625 | 4650 | 0.29 | 711.01 | G300E | 1804781.25 | 14.16 | G300E | 290334.38 | 2.28
436 | Story3 | B102 | 50 MPa RC Beam (25 cm x 25 cm) | Beam | 50MPa | Concrete Rectangular | 250 | 250 | 625 | 4650 | 0.29 | 711.01 | G300E | 1855640.62 | 14.56 | G300E | 0 | 0
437 | Story3 | B103 | 50 MPa RC Beam (25 cm x 25 cm) | Beam | 50MPa | Concrete Rectangular | 250 | 250 | 625 | 4650 | 0.29 | 711.01 | G300E | 1909115.62 | 14.98 | G300E | 0 | 0
438 | Story3 | B104 | 50 MPa RC Beam (25 cm x 25 cm) | Beam | 50MPa | Concrete Rectangular | 250 | 250 | 625 | 4650 | 0.29 | 711.01 | G300E | 1909115.62 | 14.98 | G300E | 0 | 0
439 | Story3 | B105 | 50 MPa RC Beam (25 cm x 25 cm) | Beam | 50MPa | Concrete Rectangular | 250 | 250 | 625 | 4650 | 0.29 | 711.01 | G300E | 1595531.25 | 12.52 | G300E | 774225 | 6.07
440 | Story3 | B106 | 50 MPa RC Beam (25 cm x 25 cm) | Beam | 50MPa | Concrete Rectangular | 250 | 250 | 625 | 4650 | 0.29 | 711.01 | G300E | 1595531.25 | 12.52 | G300E | 774225 | 6.07
441 | Story3 | B107 | 50 MPa RC Beam (25 cm x 25 cm) | Beam | 50MPa | Concrete Rectangular | 250 | 250 | 625 | 4650 | 0.29 | 711.01 | G300E | 1462134.38 | 11.47 | G300E | 912853.12 | 7.16
442 | Story3 | B108 | 50 MPa RC Beam (25 cm x 25 cm) | Beam | 50MPa | Concrete Rectangular | 250 | 250 | 625 | 4650 | 0.29 | 711.01 | G300E | 1506018.75 | 11.82 | G300E | 774225 | 6.07
443 | Story3 | B109 | 50 MPa RC Beam (25 cm x 25 cm) | Beam | 50MPa | Concrete Rectangular | 250 | 250 | 625 | 4650 | 0.29 | 711.01 | G300E | 1508925 | 11.84 | G300E | 771318.75 | 6.05
444 | Story3 | B11 | 50 MPa RC Beam (25 cm x 25 cm) | Beam | 50MPa | Concrete Rectangular | 250 | 250 | 625 | 4650 | 0.29 | 711.01 | G300E | 1804781.25 | 14.16 | G300E | 290334.38 | 2.28
445 | Story3 | B110 | 50 MPa RC Beam (25 cm x 25 cm) | Beam | 50MPa | Concrete Rectangular | 250 | 250 | 625 | 4650 | 0.29 | 711.01 | G300E | 1506018.75 | 11.82 | G300E | 774225 | 6.07
446 | Story3 | B111 | 50 MPa RC Beam (25 cm x 25 cm) | Beam | 50MPa | Concrete Rectangular | 250 | 250 | 625 | 4650 | 0.29 | 711.01 | G300E | 1394418.75 | 10.94 | G300E | 912853.12 | 7.16
447 | Story3 | B112 | 50 MPa RC Beam (25 cm x 25 cm) | Beam | 50MPa | Concrete Rectangular | 250 | 250 | 625 | 4650 | 0.29 | 711.01 | G300E | 1595531.25 | 12.52 | G300E | 774225 | 6.07
448 | Story3 | B12 | 50 MPa RC Beam (25 cm x 25 cm) | Beam | 50MPa | Concrete Rectangular | 250 | 250 | 625 | 4650 | 0.29 | 711.01 | G300E | 1394418.75 | 10.94 | G300E | 912853.12 | 7.16
449 | Story3 | B13 | 50 MPa RC Beam (25 cm x 25 cm) | Beam | 50MPa | Concrete Rectangular | 250 | 250 | 625 | 4650 | 0.29 | 711.01 | G300E | 1909115.62 | 14.98 | G300E | 0 | 0
450 | Story3 | B14 | 50 MPa RC Beam (25 cm x 25 cm) | Beam | 50MPa | Concrete Rectangular | 250 | 250 | 625 | 4650 | 0.29 | 711.01 | G300E | 1595531.25 | 12.52 | G300E | 774225 | 6.07
451 | Story3 | B15 | 50 MPa RC Beam (25 cm x 25 cm) | Beam | 50MPa | Concrete Rectangular | 250 | 250 | 625 | 4650 | 0.29 | 711.01 | G300E | 1595531.25 | 12.52 | G300E | 774225 | 6.07
452 | Story3 | B16 | 50 MPa RC Beam (25 cm x 25 cm) | Beam | 50MPa | Concrete Rectangular | 250 | 250 | 625 | 4650 | 0.29 | 711.01 | G300E | 1461843.75 | 11.47 | G300E | 912853.12 | 7.16
453 | Story3 | B17 | 50 MPa RC Beam (25 cm x 25 cm) | Beam | 50MPa | Concrete Rectangular | 250 | 250 | 625 | 4650 | 0.29 | 711.01 | G300E | 1878018.75 | 14.74 | G300E | 0 | 0
454 | Story3 | B18 | 50 MPa RC Beam (25 cm x 25 cm) | Beam | 50MPa | Concrete Rectangular | 250 | 250 | 625 | 4650 | 0.29 | 711.01 | G300E | 1814081.25 | 14.23 | G300E | 0 | 0
455 | Story3 | B19 | 50 MPa RC Beam (25 cm x 25 cm) | Beam | 50MPa | Concrete Rectangular | 250 | 250 | 625 | 4650 | 0.29 | 711.01 | G300E | 1822800 | 14.3 | G300E | 0 | 0
456 | Story3 | B2 | 50 MPa RC Beam (25 cm x 25 cm) | Beam | 50MPa | Concrete Rectangular | 250 | 250 | 625 | 4650 | 0.29 | 711.01 | G300E | 1567631.25 | 12.3 | G300E | 774225 | 6.07
457 | Story3 | B20 | 50 MPa RC Beam (25 cm x 25 cm) | Beam | 50MPa | Concrete Rectangular | 250 | 250 | 625 | 4650 | 0.29 | 711.01 | G300E | 1872496.88 | 14.69 | G300E | 0 | 0
458 | Story3 | B21 | 50 MPa RC Beam (25 cm x 25 cm) | Beam | 50MPa | Concrete Rectangular | 250 | 250 | 625 | 4650 | 0.29 | 711.01 | G300E | 1901559.38 | 14.92 | G300E | 0 | 0
459 | Story3 | B22 | 50 MPa RC Beam (25 cm x 25 cm) | Beam | 50MPa | Concrete Rectangular | 250 | 250 | 625 | 4650 | 0.29 | 711.01 | G300E | 1925100 | 15.11 | G300E | 0 | 0
460 | Story3 | B23 | 50 MPa RC Beam (25 cm x 25 cm) | Beam | 50MPa | Concrete Rectangular | 250 | 250 | 625 | 4650 | 0.29 | 711.01 | G300E | 1904756.25 | 14.95 | G300E | 0 | 0
461 | Story3 | B24 | 50 MPa RC Beam (25 cm x 25 cm) | Beam | 50MPa | Concrete Rectangular | 250 | 250 | 625 | 4650 | 0.29 | 711.01 | G300E | 1926843.75 | 15.12 | G300E | 0 | 0
462 | Story3 | B25 | 50 MPa RC Beam (25 cm x 25 cm) | Beam | 50MPa | Concrete Rectangular | 250 | 250 | 625 | 4650 | 0.29 | 711.01 | G300E | 1903012.5 | 14.93 | G300E | 0 | 0
463 | Story3 | B26 | 50 MPa RC Beam (25 cm x 25 cm) | Beam | 50MPa | Concrete Rectangular | 250 | 250 | 625 | 4650 | 0.29 | 711.01 | G300E | 1914637.5 | 15.02 | G300E | 0 | 0
464 | Story3 | B27 | 50 MPa RC Beam (25 cm x 25 cm) | Beam | 50MPa | Concrete Rectangular | 250 | 250 | 625 | 4650 | 0.29 | 711.01 | G300E | 1855640.62 | 14.56 | G300E | 0 | 0
465 | Story3 | B28 | 50 MPa RC Beam (25 cm x 25 cm) | Beam | 50MPa | Concrete Rectangular | 250 | 250 | 625 | 4650 | 0.29 | 711.01 | G300E | 1855640.62 | 14.56 | G300E | 0 | 0
466 | Story3 | B29 | 50 MPa RC Beam (25 cm x 25 cm) | Beam | 50MPa | Concrete Rectangular | 250 | 250 | 625 | 4650 | 0.29 | 711.01 | G300E | 1909115.62 | 14.98 | G300E | 0 | 0
467 | Story3 | B3 | 50 MPa RC Beam (25 cm x 25 cm) | Beam | 50MPa | Concrete Rectangular | 250 | 250 | 625 | 4650 | 0.29 | 711.01 | G300E | 1869881.25 | 14.67 | G300E | 0 | 0
468 | Story3 | B30 | 50 MPa RC Beam (25 cm x 25 cm) | Beam | 50MPa | Concrete Rectangular | 250 | 250 | 625 | 4650 | 0.29 | 711.01 | G300E | 1462134.38 | 11.47 | G300E | 912853.12 | 7.16
469 | Story3 | B31 | 50 MPa RC Beam (25 cm x 25 cm) | Beam | 50MPa | Concrete Rectangular | 250 | 250 | 625 | 4650 | 0.29 | 711.01 | G300E | 1506018.75 | 11.82 | G300E | 774225 | 6.07
470 | Story3 | B32 | 50 MPa RC Beam (25 cm x 25 cm) | Beam | 50MPa | Concrete Rectangular | 250 | 250 | 625 | 4650 | 0.29 | 711.01 | G300E | 1804200 | 14.16 | G300E | 290334.38 | 2.28
471 | Story3 | B33 | 50 MPa RC Beam (25 cm x 25 cm) | Beam | 50MPa | Concrete Rectangular | 250 | 250 | 625 | 4650 | 0.29 | 711.01 | G300E | 1900978.12 | 14.92 | G300E | 0 | 0
472 | Story3 | B34 | 50 MPa RC Beam (25 cm x 25 cm) | Beam | 50MPa | Concrete Rectangular | 250 | 250 | 625 | 4650 | 0.29 | 711.01 | G300E | 1881506.25 | 14.76 | G300E | 0 | 0
473 | Story3 | B35 | 50 MPa RC Beam (25 cm x 25 cm) | Beam | 50MPa | Concrete Rectangular | 250 | 250 | 625 | 4650 | 0.29 | 711.01 | G300E | 1828321.88 | 14.35 | G300E | 0 | 0
474 | Story3 | B36 | 50 MPa RC Beam (25 cm x 25 cm) | Beam | 50MPa | Concrete Rectangular | 250 | 250 | 625 | 4650 | 0.29 | 711.01 | G300E | 1837040.62 | 14.41 | G300E | 0 | 0
475 | Story3 | B37 | 50 MPa RC Beam (25 cm x 25 cm) | Beam | 50MPa | Concrete Rectangular | 250 | 250 | 625 | 4800 | 0.3 | 733.94 | G300E | 1971900 | 15.47 | G300E | 399600 | 3.14
476 | Story3 | B38 | 50 MPa RC Beam (25 cm x 25 cm) | Beam | 50MPa | Concrete Rectangular | 250 | 250 | 625 | 4650 | 0.29 | 711.01 | G300E | 1765837.5 | 13.86 | G300E | 290334.38 | 2.28
477 | Story3 | B39 | 50 MPa RC Beam (25 cm x 25 cm) | Beam | 50MPa | Concrete Rectangular | 250 | 250 | 625 | 4800 | 0.3 | 733.94 | G300E | 1949400 | 15.3 | G300E | 399600 | 3.14
478 | Story3 | B4 | 50 MPa RC Beam (25 cm x 25 cm) | Beam | 50MPa | Concrete Rectangular | 250 | 250 | 625 | 4650 | 0.29 | 711.01 | G300E | 1462134.38 | 11.47 | G300E | 912853.12 | 7.16
479 | Story3 | B40 | 50 MPa RC Beam (25 cm x 25 cm) | Beam | 50MPa | Concrete Rectangular | 250 | 250 | 625 | 4650 | 0.29 | 711.01 | G300E | 1869881.25 | 14.67 | G300E | 0 | 0
480 | Story3 | B41 | 50 MPa RC Beam (25 cm x 25 cm) | Beam | 50MPa | Concrete Rectangular | 250 | 250 | 625 | 4650 | 0.29 | 711.01 | G300E | 1869881.25 | 14.67 | G300E | 0 | 0
481 | Story3 | B42 | 50 MPa RC Beam (25 cm x 25 cm) | Beam | 50MPa | Concrete Rectangular | 250 | 250 | 625 | 4650 | 0.29 | 711.01 | G300E | 1914637.5 | 15.02 | G300E | 0 | 0
482 | Story3 | B43 | 50 MPa RC Beam (25 cm x 25 cm) | Beam | 50MPa | Concrete Rectangular | 250 | 250 | 625 | 4650 | 0.29 | 711.01 | G300E | 1903012.5 | 14.93 | G300E | 0 | 0
483 | Story3 | B44 | 50 MPa RC Beam (25 cm x 25 cm) | Beam | 50MPa | Concrete Rectangular | 250 | 250 | 625 | 4650 | 0.29 | 711.01 | G300E | 1804781.25 | 14.16 | G300E | 290334.38 | 2.28
484 | Story3 | B45 | 50 MPa RC Beam (25 cm x 25 cm) | Beam | 50MPa | Concrete Rectangular | 250 | 250 | 625 | 4650 | 0.29 | 711.01 | G300E | 1506018.75 | 11.82 | G300E | 774225 | 6.07
485 | Story3 | B46 | 50 MPa RC Beam (25 cm x 25 cm) | Beam | 50MPa | Concrete Rectangular | 250 | 250 | 625 | 4650 | 0.29 | 711.01 | G300E | 1508925 | 11.84 | G300E | 771318.75 | 6.05
486 | Story3 | B47 | 50 MPa RC Beam (25 cm x 25 cm) | Beam | 50MPa | Concrete Rectangular | 250 | 250 | 625 | 4650 | 0.29 | 711.01 | G300E | 1999790.62 | 15.69 | G300E | 0 | 0
487 | Story3 | B48 | 50 MPa RC Beam (25 cm x 25 cm) | Beam | 50MPa | Concrete Rectangular | 250 | 250 | 625 | 4650 | 0.29 | 711.01 | G300E | 1904465.62 | 14.94 | G300E | 0 | 0
488 | Story3 | B49 | 50 MPa RC Beam (25 cm x 25 cm) | Beam | 50MPa | Concrete Rectangular | 250 | 250 | 625 | 4650 | 0.29 | 711.01 | G300E | 1925971.88 | 15.11 | G300E | 0 | 0
489 | Story3 | B5 | 50 MPa RC Beam (25 cm x 25 cm) | Beam | 50MPa | Concrete Rectangular | 250 | 250 | 625 | 4650 | 0.29 | 711.01 | G300E | 1803909.38 | 14.15 | G300E | 290334.38 | 2.28
490 | Story3 | B50 | 50 MPa RC Beam (25 cm x 25 cm) | Beam | 50MPa | Concrete Rectangular | 250 | 250 | 625 | 4650 | 0.29 | 711.01 | G300E | 1765546.88 | 13.85 | G300E | 290334.38 | 2.28
491 | Story3 | B51 | 50 MPa RC Beam (25 cm x 25 cm) | Beam | 50MPa | Concrete Rectangular | 250 | 250 | 625 | 4800 | 0.3 | 733.94 | G300E | 1981200 | 15.55 | G300E | 399600 | 3.14
492 | Story3 | B55 | 50 MPa RC Beam (25 cm x 25 cm) | Beam | 50MPa | Concrete Rectangular | 250 | 250 | 625 | 4650 | 0.29 | 711.01 | G300E | 1888771.88 | 14.82 | G300E | 387112.5 | 3.04
493 | Story3 | B56 | 50 MPa RC Beam (25 cm x 25 cm) | Beam | 50MPa | Concrete Rectangular | 250 | 250 | 625 | 4650 | 0.29 | 711.01 | G300E | 1765256.25 | 13.85 | G300E | 193556.25 | 1.52
494 | Story3 | B57 | 50 MPa RC Beam (25 cm x 25 cm) | Beam | 50MPa | Concrete Rectangular | 250 | 250 | 625 | 4650 | 0.29 | 711.01 | G300E | 1926843.75 | 15.12 | G300E | 0 | 0
495 | Story3 | B58 | 50 MPa RC Beam (25 cm x 25 cm) | Beam | 50MPa | Concrete Rectangular | 250 | 250 | 625 | 4650 | 0.29 | 711.01 | G300E | 1904756.25 | 14.95 | G300E | 0 | 0
496 | Story3 | B59 | 50 MPa RC Beam (25 cm x 25 cm) | Beam | 50MPa | Concrete Rectangular | 250 | 250 | 625 | 4650 | 0.29 | 711.01 | G300E | 1999790.62 | 15.69 | G300E | 0 | 0
497 | Story3 | B6 | 50 MPa RC Beam (25 cm x 25 cm) | Beam | 50MPa | Concrete Rectangular | 250 | 250 | 625 | 4650 | 0.29 | 711.01 | G300E | 1506018.75 | 11.82 | G300E | 774225 | 6.07
498 | Story3 | B60 | 50 MPa RC Beam (25 cm x 25 cm) | Beam | 50MPa | Concrete Rectangular | 250 | 250 | 625 | 4650 | 0.29 | 711.01 | G300E | 1508925 | 11.84 | G300E | 771318.75 | 6.05
499 | Story3 | B61 | 50 MPa RC Beam (25 cm x 25 cm) | Beam | 50MPa | Concrete Rectangular | 250 | 250 | 625 | 4650 | 0.29 | 711.01 | G300E | 1506018.75 | 11.82 | G300E | 774225 | 6.07
500 | Story3 | B62 | 50 MPa RC Beam (25 cm x 25 cm) | Beam | 50MPa | Concrete Rectangular | 250 | 250 | 625 | 4650 | 0.29 | 711.01 | G300E | 1999790.62 | 15.69 | G300E | 0 | 0
501 | Story3 | B63 | 50 MPa RC Beam (25 cm x 25 cm) | Beam | 50MPa | Concrete Rectangular | 250 | 250 | 625 | 4650 | 0.29 | 711.01 | G300E | 1903012.5 | 14.93 | G300E | 0 | 0
502 | Story3 | B64 | 50 MPa RC Beam (25 cm x 25 cm) | Beam | 50MPa | Concrete Rectangular | 250 | 250 | 625 | 4650 | 0.29 | 711.01 | G300E | 1926843.75 | 15.12 | G300E | 0 | 0
503 | Story3 | B65 | 50 MPa RC Beam (25 cm x 25 cm) | Beam | 50MPa | Concrete Rectangular | 250 | 250 | 625 | 4650 | 0.29 | 711.01 | G300E | 1869881.25 | 14.67 | G300E | 0 | 0
504 | Story3 | B66 | 50 MPa RC Beam (25 cm x 25 cm) | Beam | 50MPa | Concrete Rectangular | 250 | 250 | 625 | 4800 | 0.3 | 733.94 | G300E | 1949400 | 15.3 | G300E | 399600 | 3.14
505 | Story3 | B67 | 50 MPa RC Beam (25 cm x 25 cm) | Beam | 50MPa | Concrete Rectangular | 250 | 250 | 625 | 4650 | 0.29 | 711.01 | G300E | 1888771.88 | 14.82 | G300E | 387112.5 | 3.04
506 | Story3 | B69 | 50 MPa RC Beam (25 cm x 25 cm) | Beam | 50MPa | Concrete Rectangular | 250 | 250 | 625 | 4650 | 0.29 | 711.01 | G300E | 1888771.88 | 14.82 | G300E | 387112.5 | 3.04
507 | Story3 | B7 | 50 MPa RC Beam (25 cm x 25 cm) | Beam | 50MPa | Concrete Rectangular | 250 | 250 | 625 | 4650 | 0.29 | 711.01 | G300E | 1999790.62 | 15.69 | G300E | 0 | 0
508 | Story3 | B70 | 50 MPa RC Beam (25 cm x 25 cm) | Beam | 50MPa | Concrete Rectangular | 250 | 250 | 625 | 4650 | 0.29 | 711.01 | G300E | 1888771.88 | 14.82 | G300E | 387112.5 | 3.04
509 | Story3 | B71 | 50 MPa RC Beam (25 cm x 25 cm) | Beam | 50MPa | Concrete Rectangular | 250 | 250 | 625 | 4650 | 0.29 | 711.01 | G300E | 1869881.25 | 14.67 | G300E | 0 | 0
510 | Story3 | B72 | 50 MPa RC Beam (25 cm x 25 cm) | Beam | 50MPa | Concrete Rectangular | 250 | 250 | 625 | 4650 | 0.29 | 711.01 | G300E | 1926843.75 | 15.12 | G300E | 0 | 0
511 | Story3 | B73 | 50 MPa RC Beam (25 cm x 25 cm) | Beam | 50MPa | Concrete Rectangular | 250 | 250 | 625 | 4650 | 0.29 | 711.01 | G300E | 1903012.5 | 14.93 | G300E | 0 | 0
512 | Story3 | B74 | 50 MPa RC Beam (25 cm x 25 cm) | Beam | 50MPa | Concrete Rectangular | 250 | 250 | 625 | 4650 | 0.29 | 711.01 | G300E | 1999790.62 | 15.69 | G300E | 0 | 0
513 | Story3 | B75 | 50 MPa RC Beam (25 cm x 25 cm) | Beam | 50MPa | Concrete Rectangular | 250 | 250 | 625 | 4650 | 0.29 | 711.01 | G300E | 1506018.75 | 11.82 | G300E | 774225 | 6.07
514 | Story3 | B76 | 50 MPa RC Beam (25 cm x 25 cm) | Beam | 50MPa | Concrete Rectangular | 250 | 250 | 625 | 4650 | 0.29 | 711.01 | G300E | 1394418.75 | 10.94 | G300E | 912853.12 | 7.16
515 | Story3 | B77 | 50 MPa RC Beam (25 cm x 25 cm) | Beam | 50MPa | Concrete Rectangular | 250 | 250 | 625 | 4650 | 0.29 | 711.01 | G300E | 1804781.25 | 14.16 | G300E | 290334.38 | 2.28
516 | Story3 | B78 | 50 MPa RC Beam (25 cm x 25 cm) | Beam | 50MPa | Concrete Rectangular | 250 | 250 | 625 | 4650 | 0.29 | 711.01 | G300E | 1855640.62 | 14.56 | G300E | 0 | 0
517 | Story3 | B79 | 50 MPa RC Beam (25 cm x 25 cm) | Beam | 50MPa | Concrete Rectangular | 250 | 250 | 625 | 4650 | 0.29 | 711.01 | G300E | 1914637.5 | 15.02 | G300E | 0 | 0
518 | Story3 | B8 | 50 MPa RC Beam (25 cm x 25 cm) | Beam | 50MPa | Concrete Rectangular | 250 | 250 | 625 | 4650 | 0.29 | 711.01 | G300E | 1508925 | 11.84 | G300E | 771318.75 | 6.05
519 | Story3 | B80 | 50 MPa RC Beam (25 cm x 25 cm) | Beam | 50MPa | Concrete Rectangular | 250 | 250 | 625 | 4650 | 0.29 | 711.01 | G300E | 1914637.5 | 15.02 | G300E | 0 | 0
520 | Story3 | B81 | 50 MPa RC Beam (25 cm x 25 cm) | Beam | 50MPa | Concrete Rectangular | 250 | 250 | 625 | 4650 | 0.29 | 711.01 | G300E | 1869881.25 | 14.67 | G300E | 0 | 0
521 | Story3 | B82 | 50 MPa RC Beam (25 cm x 25 cm) | Beam | 50MPa | Concrete Rectangular | 250 | 250 | 625 | 4650 | 0.29 | 711.01 | G300E | 1926843.75 | 15.12 | G300E | 0 | 0
522 | Story3 | B83 | 50 MPa RC Beam (25 cm x 25 cm) | Beam | 50MPa | Concrete Rectangular | 250 | 250 | 625 | 4650 | 0.29 | 711.01 | G300E | 1765256.25 | 13.85 | G300E | 193556.25 | 1.52
523 | Story3 | B84 | 50 MPa RC Beam (25 cm x 25 cm) | Beam | 50MPa | Concrete Rectangular | 250 | 250 | 625 | 4650 | 0.29 | 711.01 | G300E | 1926843.75 | 15.12 | G300E | 0 | 0
524 | Story3 | B85 | 50 MPa RC Beam (25 cm x 25 cm) | Beam | 50MPa | Concrete Rectangular | 250 | 250 | 625 | 4650 | 0.29 | 711.01 | G300E | 1869881.25 | 14.67 | G300E | 0 | 0
525 | Story3 | B86 | 50 MPa RC Beam (25 cm x 25 cm) | Beam | 50MPa | Concrete Rectangular | 250 | 250 | 625 | 4650 | 0.29 | 711.01 | G300E | 1914637.5 | 15.02 | G300E | 0 | 0
526 | Story3 | B87 | 50 MPa RC Beam (25 cm x 25 cm) | Beam | 50MPa | Concrete Rectangular | 250 | 250 | 625 | 4650 | 0.29 | 711.01 | G300E | 1914637.5 | 15.02 | G300E | 0 | 0
527 | Story3 | B88 | 50 MPa RC Beam (25 cm x 25 cm) | Beam | 50MPa | Concrete Rectangular | 250 | 250 | 625 | 4650 | 0.29 | 711.01 | G300E | 1855640.62 | 14.56 | G300E | 0 | 0
528 | Story3 | B89 | 50 MPa RC Beam (25 cm x 25 cm) | Beam | 50MPa | Concrete Rectangular | 250 | 250 | 625 | 4650 | 0.29 | 711.01 | G300E | 1804781.25 | 14.16 | G300E | 290334.38 | 2.28
529 | Story3 | B9 | 50 MPa RC Beam (25 cm x 25 cm) | Beam | 50MPa | Concrete Rectangular | 250 | 250 | 625 | 4650 | 0.29 | 711.01 | G300E | 1999790.62 | 15.69 | G300E | 0 | 0
530 | Story3 | B90 | 50 MPa RC Beam (25 cm x 25 cm) | Beam | 50MPa | Concrete Rectangular | 250 | 250 | 625 | 4650 | 0.29 | 711.01 | G300E | 1394418.75 | 10.94 | G300E | 912853.12 | 7.16
531 | Story3 | B91 | 50 MPa RC Beam (25 cm x 25 cm) | Beam | 50MPa | Concrete Rectangular | 250 | 250 | 625 | 4650 | 0.29 | 711.01 | G300E | 1595531.25 | 12.52 | G300E | 774225 | 6.07
532 | Story3 | B92 | 50 MPa RC Beam (25 cm x 25 cm) | Beam | 50MPa | Concrete Rectangular | 250 | 250 | 625 | 4650 | 0.29 | 711.01 | G300E | 1909115.62 | 14.98 | G300E | 0 | 0
533 | Story3 | B93 | 50 MPa RC Beam (25 cm x 25 cm) | Beam | 50MPa | Concrete Rectangular | 250 | 250 | 625 | 4650 | 0.29 | 711.01 | G300E | 1909115.62 | 14.98 | G300E | 0 | 0
534 | Story3 | B94 | 50 MPa RC Beam (25 cm x 25 cm) | Beam | 50MPa | Concrete Rectangular | 250 | 250 | 625 | 4650 | 0.29 | 711.01 | G300E | 1855640.62 | 14.56 | G300E | 0 | 0
535 | Story3 | B95 | 50 MPa RC Beam (25 cm x 25 cm) | Beam | 50MPa | Concrete Rectangular | 250 | 250 | 625 | 4650 | 0.29 | 711.01 | G300E | 1804781.25 | 14.16 | G300E | 290334.38 | 2.28
536 | Story3 | B96 | 50 MPa RC Beam (25 cm x 25 cm) | Beam | 50MPa | Concrete Rectangular | 250 | 250 | 625 | 4650 | 0.29 | 711.01 | G300E | 1903012.5 | 14.93 | G300E | 0 | 0
537 | Story3 | B97 | 50 MPa RC Beam (25 cm x 25 cm) | Beam | 50MPa | Concrete Rectangular | 250 | 250 | 625 | 4650 | 0.29 | 711.01 | G300E | 1999790.62 | 15.69 | G300E | 0 | 0
538 | Story3 | B98 | 50 MPa RC Beam (25 cm x 25 cm) | Beam | 50MPa | Concrete Rectangular | 250 | 250 | 625 | 4650 | 0.29 | 711.01 | G300E | 1904756.25 | 14.95 | G300E | 0 | 0
539 | Story3 | B99 | 50 MPa RC Beam (25 cm x 25 cm) | Beam | 50MPa | Concrete Rectangular | 250 | 250 | 625 | 4650 | 0.29 | 711.01 | G300E | 1999790.62 | 15.69 | G300E | 0 | 0
540 | Story4 | B1 | 50 MPa RC Beam (25 cm x 25 cm) | Beam | 50MPa | Concrete Rectangular | 250 | 250 | 625 | 4650 | 0.29 | 711.01 | G300E | 1540021.88 | 12.08 | G300E | 774225 | 6.07
541 | Story4 | B10 | 50 MPa RC Beam (25 cm x 25 cm) | Beam | 50MPa | Concrete Rectangular | 250 | 250 | 625 | 4650 | 0.29 | 711.01 | G300E | 1349594.12 | 10.59 | G300E | 1151285.29 | 9.03
542 | Story4 | B100 | 50 MPa RC Beam (25 cm x 25 cm) | Beam | 50MPa | Concrete Rectangular | 250 | 250 | 625 | 4650 | 0.29 | 711.01 | G300E | 1818731.25 | 14.27 | G300E | 96778.12 | 0.76
543 | Story4 | B101 | 50 MPa RC Beam (25 cm x 25 cm) | Beam | 50MPa | Concrete Rectangular | 250 | 250 | 625 | 4650 | 0.29 | 711.01 | G300E | 1661503.12 | 13.04 | G300E | 0 | 0
544 | Story4 | B102 | 50 MPa RC Beam (25 cm x 25 cm) | Beam | 50MPa | Concrete Rectangular | 250 | 250 | 625 | 4650 | 0.29 | 711.01 | G300E | 1844306.25 | 14.47 | G300E | 96778.12 | 0.76
545 | Story4 | B103 | 50 MPa RC Beam (25 cm x 25 cm) | Beam | 50MPa | Concrete Rectangular | 250 | 250 | 625 | 4650 | 0.29 | 711.01 | G300E | 1842853.12 | 14.46 | G300E | 193556.25 | 1.52
546 | Story4 | B104 | 50 MPa RC Beam (25 cm x 25 cm) | Beam | 50MPa | Concrete Rectangular | 250 | 250 | 625 | 4650 | 0.29 | 711.01 | G300E | 1842853.12 | 14.46 | G300E | 193556.25 | 1.52
547 | Story4 | B105 | 50 MPa RC Beam (25 cm x 25 cm) | Beam | 50MPa | Concrete Rectangular | 250 | 250 | 625 | 4650 | 0.29 | 711.01 | G300E | 1572862.5 | 12.34 | G300E | 774225 | 6.07
548 | Story4 | B106 | 50 MPa RC Beam (25 cm x 25 cm) | Beam | 50MPa | Concrete Rectangular | 250 | 250 | 625 | 4650 | 0.29 | 711.01 | G300E | 1572862.5 | 12.34 | G300E | 774225 | 6.07
549 | Story4 | B107 | 50 MPa RC Beam (25 cm x 25 cm) | Beam | 50MPa | Concrete Rectangular | 250 | 250 | 625 | 4650 | 0.29 | 711.01 | G300E | 1417429.41 | 11.12 | G300E | 1232751.93 | 9.67
550 | Story4 | B108 | 50 MPa RC Beam (25 cm x 25 cm) | Beam | 50MPa | Concrete Rectangular | 250 | 250 | 625 | 4650 | 0.29 | 711.01 | G300E | 1285861.76 | 10.09 | G300E | 1151285.29 | 9.03
551 | Story4 | B109 | 50 MPa RC Beam (25 cm x 25 cm) | Beam | 50MPa | Concrete Rectangular | 250 | 250 | 625 | 4650 | 0.29 | 711.01 | G300E | 1522875 | 11.95 | G300E | 774225 | 6.07
552 | Story4 | B11 | 50 MPa RC Beam (25 cm x 25 cm) | Beam | 50MPa | Concrete Rectangular | 250 | 250 | 625 | 4650 | 0.29 | 711.01 | G300E | 1661503.12 | 13.04 | G300E | 0 | 0
553 | Story4 | B110 | 50 MPa RC Beam (25 cm x 25 cm) | Beam | 50MPa | Concrete Rectangular | 250 | 250 | 625 | 4650 | 0.29 | 711.01 | G300E | 1349594.12 | 10.59 | G300E | 1151285.29 | 9.03
554 | Story4 | B111 | 50 MPa RC Beam (25 cm x 25 cm) | Beam | 50MPa | Concrete Rectangular | 250 | 250 | 625 | 4650 | 0.29 | 711.01 | G300E | 1531491.18 | 12.02 | G300E | 1212806.85 | 9.52
555 | Story4 | B112 | 50 MPa RC Beam (25 cm x 25 cm) | Beam | 50MPa | Concrete Rectangular | 250 | 250 | 625 | 4650 | 0.29 | 711.01 | G300E | 1572862.5 | 12.34 | G300E | 774225 | 6.07
556 | Story4 | B12 | 50 MPa RC Beam (25 cm x 25 cm) | Beam | 50MPa | Concrete Rectangular | 250 | 250 | 625 | 4650 | 0.29 | 711.01 | G300E | 1531491.18 | 12.02 | G300E | 1212806.85 | 9.52
557 | Story4 | B13 | 50 MPa RC Beam (25 cm x 25 cm) | Beam | 50MPa | Concrete Rectangular | 250 | 250 | 625 | 4650 | 0.29 | 711.01 | G300E | 1842853.12 | 14.46 | G300E | 193556.25 | 1.52
558 | Story4 | B14 | 50 MPa RC Beam (25 cm x 25 cm) | Beam | 50MPa | Concrete Rectangular | 250 | 250 | 625 | 4650 | 0.29 | 711.01 | G300E | 1572862.5 | 12.34 | G300E | 774225 | 6.07
559 | Story4 | B15 | 50 MPa RC Beam (25 cm x 25 cm) | Beam | 50MPa | Concrete Rectangular | 250 | 250 | 625 | 4650 | 0.29 | 711.01 | G300E | 1572862.5 | 12.34 | G300E | 774225 | 6.07
560 | Story4 | B16 | 50 MPa RC Beam (25 cm x 25 cm) | Beam | 50MPa | Concrete Rectangular | 250 | 250 | 625 | 4650 | 0.29 | 711.01 | G300E | 1416061.76 | 11.11 | G300E | 1232751.93 | 9.67
561 | Story4 | B17 | 50 MPa RC Beam (25 cm x 25 cm) | Beam | 50MPa | Concrete Rectangular | 250 | 250 | 625 | 4650 | 0.29 | 711.01 | G300E | 1820765.62 | 14.29 | G300E | 193556.25 | 1.52
562 | Story4 | B18 | 50 MPa RC Beam (25 cm x 25 cm) | Beam | 50MPa | Concrete Rectangular | 250 | 250 | 625 | 4650 | 0.29 | 711.01 | G300E | 1803618.75 | 14.15 | G300E | 0 | 0
563 | Story4 | B19 | 50 MPa RC Beam (25 cm x 25 cm) | Beam | 50MPa | Concrete Rectangular | 250 | 250 | 625 | 4650 | 0.29 | 711.01 | G300E | 1812046.88 | 14.22 | G300E | 0 | 0
564 | Story4 | B2 | 50 MPa RC Beam (25 cm x 25 cm) | Beam | 50MPa | Concrete Rectangular | 250 | 250 | 625 | 4650 | 0.29 | 711.01 | G300E | 1545543.75 | 12.13 | G300E | 774225 | 6.07
565 | Story4 | B20 | 50 MPa RC Beam (25 cm x 25 cm) | Beam | 50MPa | Concrete Rectangular | 250 | 250 | 625 | 4650 | 0.29 | 711.01 | G300E | 1891968.75 | 14.85 | G300E | 0 | 0
566 | Story4 | B21 | 50 MPa RC Beam (25 cm x 25 cm) | Beam | 50MPa | Concrete Rectangular | 250 | 250 | 625 | 4650 | 0.29 | 711.01 | G300E | 1817568.75 | 14.26 | G300E | 0 | 0
567 | Story4 | B22 | 50 MPa RC Beam (25 cm x 25 cm) | Beam | 50MPa | Concrete Rectangular | 250 | 250 | 625 | 4650 | 0.29 | 711.01 | G300E | 1942537.5 | 15.24 | G300E | 0 | 0
568 | Story4 | B23 | 50 MPa RC Beam (25 cm x 25 cm) | Beam | 50MPa | Concrete Rectangular | 250 | 250 | 625 | 4650 | 0.29 | 711.01 | G300E | 1921612.5 | 15.08 | G300E | 0 | 0
569 | Story4 | B24 | 50 MPa RC Beam (25 cm x 25 cm) | Beam | 50MPa | Concrete Rectangular | 250 | 250 | 625 | 4650 | 0.29 | 711.01 | G300E | 1943990.62 | 15.25 | G300E | 0 | 0
570 | Story4 | B25 | 50 MPa RC Beam (25 cm x 25 cm) | Beam | 50MPa | Concrete Rectangular | 250 | 250 | 625 | 4650 | 0.29 | 711.01 | G300E | 1818731.25 | 14.27 | G300E | 96778.12 | 0.76
571 | Story4 | B26 | 50 MPa RC Beam (25 cm x 25 cm) | Beam | 50MPa | Concrete Rectangular | 250 | 250 | 625 | 4650 | 0.29 | 711.01 | G300E | 1934981.25 | 15.18 | G300E | 0 | 0
572 | Story4 | B27 | 50 MPa RC Beam (25 cm x 25 cm) | Beam | 50MPa | Concrete Rectangular | 250 | 250 | 625 | 4650 | 0.29 | 711.01 | G300E | 1844306.25 | 14.47 | G300E | 96778.12 | 0.76
573 | Story4 | B28 | 50 MPa RC Beam (25 cm x 25 cm) | Beam | 50MPa | Concrete Rectangular | 250 | 250 | 625 | 4650 | 0.29 | 711.01 | G300E | 1844306.25 | 14.47 | G300E | 96778.12 | 0.76
574 | Story4 | B29 | 50 MPa RC Beam (25 cm x 25 cm) | Beam | 50MPa | Concrete Rectangular | 250 | 250 | 625 | 4650 | 0.29 | 711.01 | G300E | 1842853.12 | 14.46 | G300E | 193556.25 | 1.52
575 | Story4 | B3 | 50 MPa RC Beam (25 cm x 25 cm) | Beam | 50MPa | Concrete Rectangular | 250 | 250 | 625 | 4650 | 0.29 | 711.01 | G300E | 1812337.5 | 14.22 | G300E | 193556.25 | 1.52
576 | Story4 | B30 | 50 MPa RC Beam (25 cm x 25 cm) | Beam | 50MPa | Concrete Rectangular | 250 | 250 | 625 | 4650 | 0.29 | 711.01 | G300E | 1417429.41 | 11.12 | G300E | 1232751.93 | 9.67
577 | Story4 | B31 | 50 MPa RC Beam (25 cm x 25 cm) | Beam | 50MPa | Concrete Rectangular | 250 | 250 | 625 | 4650 | 0.29 | 711.01 | G300E | 1285861.76 | 10.09 | G300E | 1151285.29 | 9.03
578 | Story4 | B32 | 50 MPa RC Beam (25 cm x 25 cm) | Beam | 50MPa | Concrete Rectangular | 250 | 250 | 625 | 4650 | 0.29 | 711.01 | G300E | 1661503.12 | 13.04 | G300E | 0 | 0
579 | Story4 | B33 | 50 MPa RC Beam (25 cm x 25 cm) | Beam | 50MPa | Concrete Rectangular | 250 | 250 | 625 | 4650 | 0.29 | 711.01 | G300E | 1816987.5 | 14.26 | G300E | 0 | 0
580 | Story4 | B34 | 50 MPa RC Beam (25 cm x 25 cm) | Beam | 50MPa | Concrete Rectangular | 250 | 250 | 625 | 4650 | 0.29 | 711.01 | G300E | 1900978.12 | 14.92 | G300E | 0 | 0
581 | Story4 | B35 | 50 MPa RC Beam (25 cm x 25 cm) | Beam | 50MPa | Concrete Rectangular | 250 | 250 | 625 | 4650 | 0.29 | 711.01 | G300E | 1821346.88 | 14.29 | G300E | 0 | 0
582 | Story4 | B36 | 50 MPa RC Beam (25 cm x 25 cm) | Beam | 50MPa | Concrete Rectangular | 250 | 250 | 625 | 4650 | 0.29 | 711.01 | G300E | 1829193.75 | 14.35 | G300E | 0 | 0
583 | Story4 | B37 | 50 MPa RC Beam (25 cm x 25 cm) | Beam | 50MPa | Concrete Rectangular | 250 | 250 | 625 | 4800 | 0.3 | 733.94 | G300E | 2062800 | 16.19 | G300E | 399600 | 3.14
584 | Story4 | B38 | 50 MPa RC Beam (25 cm x 25 cm) | Beam | 50MPa | Concrete Rectangular | 250 | 250 | 625 | 4650 | 0.29 | 711.01 | G300E | 1753631.25 | 13.76 | G300E | 580668.75 | 4.56
585 | Story4 | B39 | 50 MPa RC Beam (25 cm x 25 cm) | Beam | 50MPa | Concrete Rectangular | 250 | 250 | 625 | 4800 | 0.3 | 733.94 | G300E | 2106300 | 16.53 | G300E | 399600 | 3.14
586 | Story4 | B4 | 50 MPa RC Beam (25 cm x 25 cm) | Beam | 50MPa | Concrete Rectangular | 250 | 250 | 625 | 4650 | 0.29 | 711.01 | G300E | 1416335.29 | 11.11 | G300E | 1231657.81 | 9.66
587 | Story4 | B40 | 50 MPa RC Beam (25 cm x 25 cm) | Beam | 50MPa | Concrete Rectangular | 250 | 250 | 625 | 4650 | 0.29 | 711.01 | G300E | 1863778.12 | 14.62 | G300E | 0 | 0
588 | Story4 | B41 | 50 MPa RC Beam (25 cm x 25 cm) | Beam | 50MPa | Concrete Rectangular | 250 | 250 | 625 | 4650 | 0.29 | 711.01 | G300E | 1863487.5 | 14.62 | G300E | 0 | 0
589 | Story4 | B42 | 50 MPa RC Beam (25 cm x 25 cm) | Beam | 50MPa | Concrete Rectangular | 250 | 250 | 625 | 4650 | 0.29 | 711.01 | G300E | 1934981.25 | 15.18 | G300E | 0 | 0
590 | Story4 | B43 | 50 MPa RC Beam (25 cm x 25 cm) | Beam | 50MPa | Concrete Rectangular | 250 | 250 | 625 | 4650 | 0.29 | 711.01 | G300E | 1818731.25 | 14.27 | G300E | 96778.12 | 0.76
591 | Story4 | B44 | 50 MPa RC Beam (25 cm x 25 cm) | Beam | 50MPa | Concrete Rectangular | 250 | 250 | 625 | 4650 | 0.29 | 711.01 | G300E | 1661503.12 | 13.04 | G300E | 0 | 0
592 | Story4 | B45 | 50 MPa RC Beam (25 cm x 25 cm) | Beam | 50MPa | Concrete Rectangular | 250 | 250 | 625 | 4650 | 0.29 | 711.01 | G300E | 1285861.76 | 10.09 | G300E | 1151285.29 | 9.03
593 | Story4 | B46 | 50 MPa RC Beam (25 cm x 25 cm) | Beam | 50MPa | Concrete Rectangular | 250 | 250 | 625 | 4650 | 0.29 | 711.01 | G300E | 1522875 | 11.95 | G300E | 774225 | 6.07
594 | Story4 | B47 | 50 MPa RC Beam (25 cm x 25 cm) | Beam | 50MPa | Concrete Rectangular | 250 | 250 | 625 | 4650 | 0.29 | 711.01 | G300E | 1835878.12 | 14.4 | G300E | 96778.12 | 0.76
595 | Story4 | B48 | 50 MPa RC Beam (25 cm x 25 cm) | Beam | 50MPa | Concrete Rectangular | 250 | 250 | 625 | 4650 | 0.29 | 711.01 | G300E | 1921612.5 | 15.08 | G300E | 0 | 0
596 | Story4 | B49 | 50 MPa RC Beam (25 cm x 25 cm) | Beam | 50MPa | Concrete Rectangular | 250 | 250 | 625 | 4650 | 0.29 | 711.01 | G300E | 1942537.5 | 15.24 | G300E | 0 | 0
597 | Story4 | B5 | 50 MPa RC Beam (25 cm x 25 cm) | Beam | 50MPa | Concrete Rectangular | 250 | 250 | 625 | 4650 | 0.29 | 711.01 | G300E | 1660631.25 | 13.03 | G300E | 0 | 0
598 | Story4 | B50 | 50 MPa RC Beam (25 cm x 25 cm) | Beam | 50MPa | Concrete Rectangular | 250 | 250 | 625 | 4650 | 0.29 | 711.01 | G300E | 1753050 | 13.76 | G300E | 580668.75 | 4.56
599 | Story4 | B51 | 50 MPa RC Beam (25 cm x 25 cm) | Beam | 50MPa | Concrete Rectangular | 250 | 250 | 625 | 4800 | 0.3 | 733.94 | G300E | 2002800 | 15.71 | G300E | 399600 | 3.14
600 | Story4 | B55 | 50 MPa RC Beam (25 cm x 25 cm) | Beam | 50MPa | Concrete Rectangular | 250 | 250 | 625 | 4650 | 0.29 | 711.01 | G300E | 2040187.5 | 16.01 | G300E | 387112.5 | 3.04
601 | Story4 | B56 | 50 MPa RC Beam (25 cm x 25 cm) | Beam | 50MPa | Concrete Rectangular | 250 | 250 | 625 | 4650 | 0.29 | 711.01 | G300E | 1753631.25 | 13.76 | G300E | 580668.75 | 4.56
602 | Story4 | B57 | 50 MPa RC Beam (25 cm x 25 cm) | Beam | 50MPa | Concrete Rectangular | 250 | 250 | 625 | 4650 | 0.29 | 711.01 | G300E | 1943990.62 | 15.25 | G300E | 0 | 0
603 | Story4 | B58 | 50 MPa RC Beam (25 cm x 25 cm) | Beam | 50MPa | Concrete Rectangular | 250 | 250 | 625 | 4650 | 0.29 | 711.01 | G300E | 1921612.5 | 15.08 | G300E | 0 | 0
604 | Story4 | B59 | 50 MPa RC Beam (25 cm x 25 cm) | Beam | 50MPa | Concrete Rectangular | 250 | 250 | 625 | 4650 | 0.29 | 711.01 | G300E | 1836168.75 | 14.41 | G300E | 96778.12 | 0.76
605 | Story4 | B6 | 50 MPa RC Beam (25 cm x 25 cm) | Beam | 50MPa | Concrete Rectangular | 250 | 250 | 625 | 4650 | 0.29 | 711.01 | G300E | 1285861.76 | 10.09 | G300E | 1151285.29 | 9.03
606 | Story4 | B60 | 50 MPa RC Beam (25 cm x 25 cm) | Beam | 50MPa | Concrete Rectangular | 250 | 250 | 625 | 4650 | 0.29 | 711.01 | G300E | 1522875 | 11.95 | G300E | 774225 | 6.07
607 | Story4 | B61 | 50 MPa RC Beam (25 cm x 25 cm) | Beam | 50MPa | Concrete Rectangular | 250 | 250 | 625 | 4650 | 0.29 | 711.01 | G300E | 1349594.12 | 10.59 | G300E | 1151285.29 | 9.03
608 | Story4 | B62 | 50 MPa RC Beam (25 cm x 25 cm) | Beam | 50MPa | Concrete Rectangular | 250 | 250 | 625 | 4650 | 0.29 | 711.01 | G300E | 1836168.75 | 14.41 | G300E | 96778.12 | 0.76
609 | Story4 | B63 | 50 MPa RC Beam (25 cm x 25 cm) | Beam | 50MPa | Concrete Rectangular | 250 | 250 | 625 | 4650 | 0.29 | 711.01 | G300E | 1818731.25 | 14.27 | G300E | 96778.12 | 0.76
610 | Story4 | B64 | 50 MPa RC Beam (25 cm x 25 cm) | Beam | 50MPa | Concrete Rectangular | 250 | 250 | 625 | 4650 | 0.29 | 711.01 | G300E | 1943990.62 | 15.25 | G300E | 0 | 0
611 | Story4 | B65 | 50 MPa RC Beam (25 cm x 25 cm) | Beam | 50MPa | Concrete Rectangular | 250 | 250 | 625 | 4650 | 0.29 | 711.01 | G300E | 1864068.75 | 14.63 | G300E | 0 | 0
612 | Story4 | B66 | 50 MPa RC Beam (25 cm x 25 cm) | Beam | 50MPa | Concrete Rectangular | 250 | 250 | 625 | 4800 | 0.3 | 733.94 | G300E | 2105700 | 16.52 | G300E | 399600 | 3.14
613 | Story4 | B67 | 50 MPa RC Beam (25 cm x 25 cm) | Beam | 50MPa | Concrete Rectangular | 250 | 250 | 625 | 4650 | 0.29 | 711.01 | G300E | 2040187.5 | 16.01 | G300E | 387112.5 | 3.04
614 | Story4 | B69 | 50 MPa RC Beam (25 cm x 25 cm) | Beam | 50MPa | Concrete Rectangular | 250 | 250 | 625 | 4650 | 0.29 | 711.01 | G300E | 2040478.12 | 16.01 | G300E | 387112.5 | 3.04
615 | Story4 | B7 | 50 MPa RC Beam (25 cm x 25 cm) | Beam | 50MPa | Concrete Rectangular | 250 | 250 | 625 | 4650 | 0.29 | 711.01 | G300E | 1835878.12 | 14.4 | G300E | 96778.12 | 0.76
616 | Story4 | B70 | 50 MPa RC Beam (25 cm x 25 cm) | Beam | 50MPa | Concrete Rectangular | 250 | 250 | 625 | 4650 | 0.29 | 711.01 | G300E | 2040187.5 | 16.01 | G300E | 387112.5 | 3.04
617 | Story4 | B71 | 50 MPa RC Beam (25 cm x 25 cm) | Beam | 50MPa | Concrete Rectangular | 250 | 250 | 625 | 4650 | 0.29 | 711.01 | G300E | 1863487.5 | 14.62 | G300E | 0 | 0
618 | Story4 | B72 | 50 MPa RC Beam (25 cm x 25 cm) | Beam | 50MPa | Concrete Rectangular | 250 | 250 | 625 | 4650 | 0.29 | 711.01 | G300E | 1943990.62 | 15.25 | G300E | 0 | 0
619 | Story4 | B73 | 50 MPa RC Beam (25 cm x 25 cm) | Beam | 50MPa | Concrete Rectangular | 250 | 250 | 625 | 4650 | 0.29 | 711.01 | G300E | 1818731.25 | 14.27 | G300E | 96778.12 | 0.76
620 | Story4 | B74 | 50 MPa RC Beam (25 cm x 25 cm) | Beam | 50MPa | Concrete Rectangular | 250 | 250 | 625 | 4650 | 0.29 | 711.01 | G300E | 1836168.75 | 14.41 | G300E | 96778.12 | 0.76
621 | Story4 | B75 | 50 MPa RC Beam (25 cm x 25 cm) | Beam | 50MPa | Concrete Rectangular | 250 | 250 | 625 | 4650 | 0.29 | 711.01 | G300E | 1349594.12 | 10.59 | G300E | 1151285.29 | 9.03
622 | Story4 | B76 | 50 MPa RC Beam (25 cm x 25 cm) | Beam | 50MPa | Concrete Rectangular | 250 | 250 | 625 | 4650 | 0.29 | 711.01 | G300E | 1531491.18 | 12.02 | G300E | 1212806.85 | 9.52
623 | Story4 | B77 | 50 MPa RC Beam (25 cm x 25 cm) | Beam | 50MPa | Concrete Rectangular | 250 | 250 | 625 | 4650 | 0.29 | 711.01 | G300E | 1661503.12 | 13.04 | G300E | 0 | 0
624 | Story4 | B78 | 50 MPa RC Beam (25 cm x 25 cm) | Beam | 50MPa | Concrete Rectangular | 250 | 250 | 625 | 4650 | 0.29 | 711.01 | G300E | 1844306.25 | 14.47 | G300E | 96778.12 | 0.76
625 | Story4 | B79 | 50 MPa RC Beam (25 cm x 25 cm) | Beam | 50MPa | Concrete Rectangular | 250 | 250 | 625 | 4650 | 0.29 | 711.01 | G300E | 1934981.25 | 15.18 | G300E | 0 | 0
626 | Story4 | B8 | 50 MPa RC Beam (25 cm x 25 cm) | Beam | 50MPa | Concrete Rectangular | 250 | 250 | 625 | 4650 | 0.29 | 711.01 | G300E | 1522875 | 11.95 | G300E | 774225 | 6.07
627 | Story4 | B80 | 50 MPa RC Beam (25 cm x 25 cm) | Beam | 50MPa | Concrete Rectangular | 250 | 250 | 625 | 4650 | 0.29 | 711.01 | G300E | 1934981.25 | 15.18 | G300E | 0 | 0
628 | Story4 | B81 | 50 MPa RC Beam (25 cm x 25 cm) | Beam | 50MPa | Concrete Rectangular | 250 | 250 | 625 | 4650 | 0.29 | 711.01 | G300E | 1863487.5 | 14.62 | G300E | 0 | 0
629 | Story4 | B82 | 50 MPa RC Beam (25 cm x 25 cm) | Beam | 50MPa | Concrete Rectangular | 250 | 250 | 625 | 4650 | 0.29 | 711.01 | G300E | 1943990.62 | 15.25 | G300E | 0 | 0
630 | Story4 | B83 | 50 MPa RC Beam (25 cm x 25 cm) | Beam | 50MPa | Concrete Rectangular | 250 | 250 | 625 | 4650 | 0.29 | 711.01 | G300E | 1753631.25 | 13.76 | G300E | 580668.75 | 4.56
631 | Story4 | B84 | 50 MPa RC Beam (25 cm x 25 cm) | Beam | 50MPa | Concrete Rectangular | 250 | 250 | 625 | 4650 | 0.29 | 711.01 | G300E | 1943990.62 | 15.25 | G300E | 0 | 0
632 | Story4 | B85 | 50 MPa RC Beam (25 cm x 25 cm) | Beam | 50MPa | Concrete Rectangular | 250 | 250 | 625 | 4650 | 0.29 | 711.01 | G300E | 1863487.5 | 14.62 | G300E | 0 | 0
633 | Story4 | B86 | 50 MPa RC Beam (25 cm x 25 cm) | Beam | 50MPa | Concrete Rectangular | 250 | 250 | 625 | 4650 | 0.29 | 711.01 | G300E | 1934981.25 | 15.18 | G300E | 0 | 0
634 | Story4 | B87 | 50 MPa RC Beam (25 cm x 25 cm) | Beam | 50MPa | Concrete Rectangular | 250 | 250 | 625 | 4650 | 0.29 | 711.01 | G300E | 1934981.25 | 15.18 | G300E | 0 | 0
635 | Story4 | B88 | 50 MPa RC Beam (25 cm x 25 cm) | Beam | 50MPa | Concrete Rectangular | 250 | 250 | 625 | 4650 | 0.29 | 711.01 | G300E | 1844306.25 | 14.47 | G300E | 96778.12 | 0.76
636 | Story4 | B89 | 50 MPa RC Beam (25 cm x 25 cm) | Beam | 50MPa | Concrete Rectangular | 250 | 250 | 625 | 4650 | 0.29 | 711.01 | G300E | 1661503.12 | 13.04 | G300E | 0 | 0
637 | Story4 | B9 | 50 MPa RC Beam (25 cm x 25 cm) | Beam | 50MPa | Concrete Rectangular | 250 | 250 | 625 | 4650 | 0.29 | 711.01 | G300E | 1836168.75 | 14.41 | G300E | 96778.12 | 0.76
638 | Story4 | B90 | 50 MPa RC Beam (25 cm x 25 cm) | Beam | 50MPa | Concrete Rectangular | 250 | 250 | 625 | 4650 | 0.29 | 711.01 | G300E | 1531491.18 | 12.02 | G300E | 1212806.85 | 9.52
639 | Story4 | B91 | 50 MPa RC Beam (25 cm x 25 cm) | Beam | 50MPa | Concrete Rectangular | 250 | 250 | 625 | 4650 | 0.29 | 711.01 | G300E | 1572862.5 | 12.34 | G300E | 774225 | 6.07
640 | Story4 | B92 | 50 MPa RC Beam (25 cm x 25 cm) | Beam | 50MPa | Concrete Rectangular | 250 | 250 | 625 | 4650 | 0.29 | 711.01 | G300E | 1842853.12 | 14.46 | G300E | 193556.25 | 1.52
641 | Story4 | B93 | 50 MPa RC Beam (25 cm x 25 cm) | Beam | 50MPa | Concrete Rectangular | 250 | 250 | 625 | 4650 | 0.29 | 711.01 | G300E | 1842853.12 | 14.46 | G300E | 193556.25 | 1.52
642 | Story4 | B94 | 50 MPa RC Beam (25 cm x 25 cm) | Beam | 50MPa | Concrete Rectangular | 250 | 250 | 625 | 4650 | 0.29 | 711.01 | G300E | 1844306.25 | 14.47 | G300E | 96778.12 | 0.76
643 | Story4 | B95 | 50 MPa RC Beam (25 cm x 25 cm) | Beam | 50MPa | Concrete Rectangular | 250 | 250 | 625 | 4650 | 0.29 | 711.01 | G300E | 1661503.12 | 13.04 | G300E | 0 | 0
644 | Story4 | B96 | 50 MPa RC Beam (25 cm x 25 cm) | Beam | 50MPa | Concrete Rectangular | 250 | 250 | 625 | 4650 | 0.29 | 711.01 | G300E | 1818731.25 | 14.27 | G300E | 96778.12 | 0.76
645 | Story4 | B97 | 50 MPa RC Beam (25 cm x 25 cm) | Beam | 50MPa | Concrete Rectangular | 250 | 250 | 625 | 4650 | 0.29 | 711.01 | G300E | 1836168.75 | 14.41 | G300E | 96778.12 | 0.76
646 | Story4 | B98 | 50 MPa RC Beam (25 cm x 25 cm) | Beam | 50MPa | Concrete Rectangular | 250 | 250 | 625 | 4650 | 0.29 | 711.01 | G300E | 1921612.5 | 15.08 | G300E | 0 | 0
647 | Story4 | B99 | 50 MPa RC Beam (25 cm x 25 cm) | Beam | 50MPa | Concrete Rectangular | 250 | 250 | 625 | 4650 | 0.29 | 711.01 | G300E | 1836168.75 | 14.41 | G300E | 96778.12 | 0.76
648 | Story5 | B1 | 50 MPa RC Beam (25 cm x 25 cm) | Beam | 50MPa | Concrete Rectangular | 250 | 250 | 625 | 4662.5 | 0.29 | 712.92 | G300E | 1469784.56 | 11.53 | G300E | 659309.73 | 5.17
649 | Story5 | B10 | 50 MPa RC Beam (25 cm x 25 cm) | Beam | 50MPa | Concrete Rectangular | 250 | 250 | 625 | 4662.5 | 0.29 | 712.92 | G300E | 1572085.29 | 12.34 | G300E | 797168.88 | 6.25
650 | Story5 | B100 | 50 MPa RC Beam (25 cm x 25 cm) | Beam | 50MPa | Concrete Rectangular | 250 | 250 | 625 | 4662.5 | 0.29 | 712.92 | G300E | 1851886.72 | 14.53 | G300E | 0 | 0
651 | Story5 | B101 | 50 MPa RC Beam (25 cm x 25 cm) | Beam | 50MPa | Concrete Rectangular | 250 | 250 | 625 | 4662.5 | 0.29 | 712.92 | G300E | 1936394.53 | 15.19 | G300E | 0 | 0
652 | Story5 | B102 | 50 MPa RC Beam (25 cm x 25 cm) | Beam | 50MPa | Concrete Rectangular | 250 | 250 | 625 | 4662.5 | 0.29 | 712.92 | G300E | 1940182.81 | 15.22 | G300E | 0 | 0
653 | Story5 | B103 | 50 MPa RC Beam (25 cm x 25 cm) | Beam | 50MPa | Concrete Rectangular | 250 | 250 | 625 | 4662.5 | 0.29 | 712.92 | G300E | 1746689.06 | 13.71 | G300E | 582229.69 | 4.57
654 | Story5 | B104 | 50 MPa RC Beam (25 cm x 25 cm) | Beam | 50MPa | Concrete Rectangular | 250 | 250 | 625 | 4662.5 | 0.29 | 712.92 | G300E | 1746689.06 | 13.71 | G300E | 582229.69 | 4.57
655 | Story5 | B105 | 50 MPa RC Beam (25 cm x 25 cm) | Beam | 50MPa | Concrete Rectangular | 250 | 250 | 625 | 4662.5 | 0.29 | 712.92 | G300E | 1469784.56 | 11.53 | G300E | 545512.5 | 4.28
656 | Story5 | B106 | 50 MPa RC Beam (25 cm x 25 cm) | Beam | 50MPa | Concrete Rectangular | 250 | 250 | 625 | 4662.5 | 0.29 | 712.92 | G300E | 1469784.56 | 11.53 | G300E | 545512.5 | 4.28
657 | Story5 | B107 | 50 MPa RC Beam (25 cm x 25 cm) | Beam | 50MPa | Concrete Rectangular | 250 | 250 | 625 | 4662.5 | 0.29 | 712.92 | G300E | 1553486.72 | 12.19 | G300E | 776306.25 | 6.09
658 | Story5 | B108 | 50 MPa RC Beam (25 cm x 25 cm) | Beam | 50MPa | Concrete Rectangular | 250 | 250 | 625 | 4662.5 | 0.29 | 712.92 | G300E | 1649702.21 | 12.94 | G300E | 797164.77 | 6.25
659 | Story5 | B109 | 50 MPa RC Beam (25 cm x 25 cm) | Beam | 50MPa | Concrete Rectangular | 250 | 250 | 625 | 4662.5 | 0.29 | 712.92 | G300E | 1510067.19 | 11.85 | G300E | 780968.75 | 6.13
660 | Story5 | B11 | 50 MPa RC Beam (25 cm x 25 cm) | Beam | 50MPa | Concrete Rectangular | 250 | 250 | 625 | 4662.5 | 0.29 | 712.92 | G300E | 1936394.53 | 15.19 | G300E | 0 | 0
661 | Story5 | B110 | 50 MPa RC Beam (25 cm x 25 cm) | Beam | 50MPa | Concrete Rectangular | 250 | 250 | 625 | 4662.5 | 0.29 | 712.92 | G300E | 1571811.03 | 12.33 | G300E | 797174.37 | 6.25
662 | Story5 | B111 | 50 MPa RC Beam (25 cm x 25 cm) | Beam | 50MPa | Concrete Rectangular | 250 | 250 | 625 | 4662.5 | 0.29 | 712.92 | G300E | 1553486.72 | 12.19 | G300E | 776306.25 | 6.09
663 | Story5 | B112 | 50 MPa RC Beam (25 cm x 25 cm) | Beam | 50MPa | Concrete Rectangular | 250 | 250 | 625 | 4662.5 | 0.29 | 712.92 | G300E | 1469784.56 | 11.53 | G300E | 545512.5 | 4.28
664 | Story5 | B12 | 50 MPa RC Beam (25 cm x 25 cm) | Beam | 50MPa | Concrete Rectangular | 250 | 250 | 625 | 4662.5 | 0.29 | 712.92 | G300E | 1553486.72 | 12.19 | G300E | 776306.25 | 6.09
665 | Story5 | B13 | 50 MPa RC Beam (25 cm x 25 cm) | Beam | 50MPa | Concrete Rectangular | 250 | 250 | 625 | 4662.5 | 0.29 | 712.92 | G300E | 1746689.06 | 13.71 | G300E | 582229.69 | 4.57
666 | Story5 | B14 | 50 MPa RC Beam (25 cm x 25 cm) | Beam | 50MPa | Concrete Rectangular | 250 | 250 | 625 | 4662.5 | 0.29 | 712.92 | G300E | 1469784.56 | 11.53 | G300E | 545512.5 | 4.28
667 | Story5 | B15 | 50 MPa RC Beam (25 cm x 25 cm) | Beam | 50MPa | Concrete Rectangular | 250 | 250 | 625 | 4662.5 | 0.29 | 712.92 | G300E | 1469784.56 | 11.53 | G300E | 545512.5 | 4.28
668 | Story5 | B16 | 50 MPa RC Beam (25 cm x 25 cm) | Beam | 50MPa | Concrete Rectangular | 250 | 250 | 625 | 4662.5 | 0.29 | 712.92 | G300E | 1552612.5 | 12.18 | G300E | 776306.25 | 6.09
669 | Story5 | B17 | 50 MPa RC Beam (25 cm x 25 cm) | Beam | 50MPa | Concrete Rectangular | 250 | 250 | 625 | 4662.5 | 0.29 | 712.92 | G300E | 1707932.03 | 13.4 | G300E | 485191.41 | 3.81
670 | Story5 | B18 | 50 MPa RC Beam (25 cm x 25 cm) | Beam | 50MPa | Concrete Rectangular | 250 | 250 | 625 | 4662.5 | 0.29 | 712.92 | G300E | 1897346.09 | 14.89 | G300E | 0 | 0
671 | Story5 | B19 | 50 MPa RC Beam (25 cm x 25 cm) | Beam | 50MPa | Concrete Rectangular | 250 | 250 | 625 | 4662.5 | 0.29 | 712.92 | G300E | 1906088.28 | 14.96 | G300E | 0 | 0
672 | Story5 | B2 | 50 MPa RC Beam (25 cm x 25 cm) | Beam | 50MPa | Concrete Rectangular | 250 | 250 | 625 | 4662.5 | 0.29 | 712.92 | G300E | 1405880.88 | 11.03 | G300E | 565511.2 | 4.44
673 | Story5 | B20 | 50 MPa RC Beam (25 cm x 25 cm) | Beam | 50MPa | Concrete Rectangular | 250 | 250 | 625 | 4662.5 | 0.29 | 712.92 | G300E | 1925321.09 | 15.11 | G300E | 0 | 0
674 | Story5 | B21 | 50 MPa RC Beam (25 cm x 25 cm) | Beam | 50MPa | Concrete Rectangular | 250 | 250 | 625 | 4662.5 | 0.29 | 712.92 | G300E | 1849846.88 | 14.51 | G300E | 0 | 0
675 | Story5 | B22 | 50 MPa RC Beam (25 cm x 25 cm) | Beam | 50MPa | Concrete Rectangular | 250 | 250 | 625 | 4662.5 | 0.29 | 712.92 | G300E | 1967283.59 | 15.44 | G300E | 0 | 0
676 | Story5 | B23 | 50 MPa RC Beam (25 cm x 25 cm) | Beam | 50MPa | Concrete Rectangular | 250 | 250 | 625 | 4662.5 | 0.29 | 712.92 | G300E | 1860920.31 | 14.6 | G300E | 0 | 0
677 | Story5 | B24 | 50 MPa RC Beam (25 cm x 25 cm) | Beam | 50MPa | Concrete Rectangular | 250 | 250 | 625 | 4662.5 | 0.29 | 712.92 | G300E | 1967575 | 15.44 | G300E | 0 | 0
678 | Story5 | B25 | 50 MPa RC Beam (25 cm x 25 cm) | Beam | 50MPa | Concrete Rectangular | 250 | 250 | 625 | 4662.5 | 0.29 | 712.92 | G300E | 1851886.72 | 14.53 | G300E | 0 | 0
679 | Story5 | B26 | 50 MPa RC Beam (25 cm x 25 cm) | Beam | 50MPa | Concrete Rectangular | 250 | 250 | 625 | 4662.5 | 0.29 | 712.92 | G300E | 1968157.81 | 15.44 | G300E | 0 | 0
680 | Story5 | B27 | 50 MPa RC Beam (25 cm x 25 cm) | Beam | 50MPa | Concrete Rectangular | 250 | 250 | 625 | 4662.5 | 0.29 | 712.92 | G300E | 1940182.81 | 15.22 | G300E | 0 | 0
681 | Story5 | B28 | 50 MPa RC Beam (25 cm x 25 cm) | Beam | 50MPa | Concrete Rectangular | 250 | 250 | 625 | 4662.5 | 0.29 | 712.92 | G300E | 1940182.81 | 15.22 | G300E | 0 | 0
682 | Story5 | B29 | 50 MPa RC Beam (25 cm x 25 cm) | Beam | 50MPa | Concrete Rectangular | 250 | 250 | 625 | 4662.5 | 0.29 | 712.92 | G300E | 1746689.06 | 13.71 | G300E | 582229.69 | 4.57
683 | Story5 | B3 | 50 MPa RC Beam (25 cm x 25 cm) | Beam | 50MPa | Concrete Rectangular | 250 | 250 | 625 | 4662.5 | 0.29 | 712.92 | G300E | 1704435.16 | 13.37 | G300E | 485191.41 | 3.81
684 | Story5 | B30 | 50 MPa RC Beam (25 cm x 25 cm) | Beam | 50MPa | Concrete Rectangular | 250 | 250 | 625 | 4662.5 | 0.29 | 712.92 | G300E | 1553486.72 | 12.19 | G300E | 776306.25 | 6.09
685 | Story5 | B31 | 50 MPa RC Beam (25 cm x 25 cm) | Beam | 50MPa | Concrete Rectangular | 250 | 250 | 625 | 4662.5 | 0.29 | 712.92 | G300E | 1649976.47 | 12.95 | G300E | 797160.65 | 6.25
686 | Story5 | B32 | 50 MPa RC Beam (25 cm x 25 cm) | Beam | 50MPa | Concrete Rectangular | 250 | 250 | 625 | 4662.5 | 0.29 | 712.92 | G300E | 1935520.31 | 15.19 | G300E | 0 | 0
687 | Story5 | B33 | 50 MPa RC Beam (25 cm x 25 cm) | Beam | 50MPa | Concrete Rectangular | 250 | 250 | 625 | 4662.5 | 0.29 | 712.92 | G300E | 1850138.28 | 14.52 | G300E | 0 | 0
688 | Story5 | B34 | 50 MPa RC Beam (25 cm x 25 cm) | Beam | 50MPa | Concrete Rectangular | 250 | 250 | 625 | 4662.5 | 0.29 | 712.92 | G300E | 1934354.69 | 15.18 | G300E | 0 | 0
689 | Story5 | B35 | 50 MPa RC Beam (25 cm x 25 cm) | Beam | 50MPa | Concrete Rectangular | 250 | 250 | 625 | 4662.5 | 0.29 | 712.92 | G300E | 1830614.06 | 14.36 | G300E | 0 | 0
690 | Story5 | B36 | 50 MPa RC Beam (25 cm x 25 cm) | Beam | 50MPa | Concrete Rectangular | 250 | 250 | 625 | 4662.5 | 0.29 | 712.92 | G300E | 1839356.25 | 14.43 | G300E | 0 | 0
691 | Story5 | B37 | 50 MPa RC Beam (25 cm x 25 cm) | Beam | 50MPa | Concrete Rectangular | 250 | 250 | 625 | 4800 | 0.3 | 733.94 | G300E | 2097900 | 16.46 | G300E | 399600 | 3.14
692 | Story5 | B38 | 50 MPa RC Beam (25 cm x 25 cm) | Beam | 50MPa | Concrete Rectangular | 250 | 250 | 625 | 4662.5 | 0.29 | 712.92 | G300E | 1761550.78 | 13.82 | G300E | 776306.25 | 6.09
693 | Story5 | B39 | 50 MPa RC Beam (25 cm x 25 cm) | Beam | 50MPa | Concrete Rectangular | 250 | 250 | 625 | 4800 | 0.3 | 733.94 | G300E | 2141100 | 16.8 | G300E | 399600 | 3.14
694 | Story5 | B4 | 50 MPa RC Beam (25 cm x 25 cm) | Beam | 50MPa | Concrete Rectangular | 250 | 250 | 625 | 4662.5 | 0.29 | 712.92 | G300E | 1553778.12 | 12.19 | G300E | 776306.25 | 6.09
695 | Story5 | B40 | 50 MPa RC Beam (25 cm x 25 cm) | Beam | 50MPa | Concrete Rectangular | 250 | 250 | 625 | 4662.5 | 0.29 | 712.92 | G300E | 1874325 | 14.71 | G300E | 0 | 0
696 | Story5 | B41 | 50 MPa RC Beam (25 cm x 25 cm) | Beam | 50MPa | Concrete Rectangular | 250 | 250 | 625 | 4662.5 | 0.29 | 712.92 | G300E | 1874325 | 14.71 | G300E | 0 | 0
697 | Story5 | B42 | 50 MPa RC Beam (25 cm x 25 cm) | Beam | 50MPa | Concrete Rectangular | 250 | 250 | 625 | 4662.5 | 0.29 | 712.92 | G300E | 1968157.81 | 15.44 | G300E | 0 | 0
698 | Story5 | B43 | 50 MPa RC Beam (25 cm x 25 cm) | Beam | 50MPa | Concrete Rectangular | 250 | 250 | 625 | 4662.5 | 0.29 | 712.92 | G300E | 1851886.72 | 14.53 | G300E | 0 | 0
699 | Story5 | B44 | 50 MPa RC Beam (25 cm x 25 cm) | Beam | 50MPa | Concrete Rectangular | 250 | 250 | 625 | 4662.5 | 0.29 | 712.92 | G300E | 1936394.53 | 15.19 | G300E | 0 | 0
700 | Story5 | B45 | 50 MPa RC Beam (25 cm x 25 cm) | Beam | 50MPa | Concrete Rectangular | 250 | 250 | 625 | 4662.5 | 0.29 | 712.92 | G300E | 1649702.21 | 12.94 | G300E | 797171.62 | 6.25
701 | Story5 | B46 | 50 MPa RC Beam (25 cm x 25 cm) | Beam | 50MPa | Concrete Rectangular | 250 | 250 | 625 | 4662.5 | 0.29 | 712.92 | G300E | 1510358.59 | 11.85 | G300E | 780968.75 | 6.13
702 | Story5 | B47 | 50 MPa RC Beam (25 cm x 25 cm) | Beam | 50MPa | Concrete Rectangular | 250 | 250 | 625 | 4662.5 | 0.29 | 712.92 | G300E | 1908128.12 | 14.97 | G300E | 21248.62 | 0.17
703 | Story5 | B48 | 50 MPa RC Beam (25 cm x 25 cm) | Beam | 50MPa | Concrete Rectangular | 250 | 250 | 625 | 4662.5 | 0.29 | 712.92 | G300E | 1860920.31 | 14.6 | G300E | 0 | 0
704 | Story5 | B49 | 50 MPa RC Beam (25 cm x 25 cm) | Beam | 50MPa | Concrete Rectangular | 250 | 250 | 625 | 4662.5 | 0.29 | 712.92 | G300E | 1967575 | 15.44 | G300E | 0 | 0
705 | Story5 | B5 | 50 MPa RC Beam (25 cm x 25 cm) | Beam | 50MPa | Concrete Rectangular | 250 | 250 | 625 | 4662.5 | 0.29 | 712.92 | G300E | 1935520.31 | 15.19 | G300E | 0 | 0
706 | Story5 | B50 | 50 MPa RC Beam (25 cm x 25 cm) | Beam | 50MPa | Concrete Rectangular | 250 | 250 | 625 | 4662.5 | 0.29 | 712.92 | G300E | 1760676.56 | 13.81 | G300E | 776306.25 | 6.09
707 | Story5 | B51 | 50 MPa RC Beam (25 cm x 25 cm) | Beam | 50MPa | Concrete Rectangular | 250 | 250 | 625 | 4800 | 0.3 | 733.94 | G300E | 2108100 | 16.54 | G300E | 399600 | 3.14
708 | Story5 | B55 | 50 MPa RC Beam (25 cm x 25 cm) | Beam | 50MPa | Concrete Rectangular | 250 | 250 | 625 | 4662.5 | 0.29 | 712.92 | G300E | 2080057.81 | 16.32 | G300E | 388153.12 | 3.05
709 | Story5 | B56 | 50 MPa RC Beam (25 cm x 25 cm) | Beam | 50MPa | Concrete Rectangular | 250 | 250 | 625 | 4662.5 | 0.29 | 712.92 | G300E | 1761259.38 | 13.82 | G300E | 776306.25 | 6.09
710 | Story5 | B57 | 50 MPa RC Beam (25 cm x 25 cm) | Beam | 50MPa | Concrete Rectangular | 250 | 250 | 625 | 4662.5 | 0.29 | 712.92 | G300E | 1967575 | 15.44 | G300E | 0 | 0
711 | Story5 | B58 | 50 MPa RC Beam (25 cm x 25 cm) | Beam | 50MPa | Concrete Rectangular | 250 | 250 | 625 | 4662.5 | 0.29 | 712.92 | G300E | 1860920.31 | 14.6 | G300E | 0 | 0
712 | Story5 | B59 | 50 MPa RC Beam (25 cm x 25 cm) | Beam | 50MPa | Concrete Rectangular | 250 | 250 | 625 | 4662.5 | 0.29 | 712.92 | G300E | 1908128.12 | 14.97 | G300E | 21248.62 | 0.17
713 | Story5 | B6 | 50 MPa RC Beam (25 cm x 25 cm) | Beam | 50MPa | Concrete Rectangular | 250 | 250 | 625 | 4662.5 | 0.29 | 712.92 | G300E | 1649702.21 | 12.94 | G300E | 797168.88 | 6.25
714 | Story5 | B60 | 50 MPa RC Beam (25 cm x 25 cm) | Beam | 50MPa | Concrete Rectangular | 250 | 250 | 625 | 4662.5 | 0.29 | 712.92 | G300E | 1510067.19 | 11.85 | G300E | 780968.75 | 6.13
715 | Story5 | B61 | 50 MPa RC Beam (25 cm x 25 cm) | Beam | 50MPa | Concrete Rectangular | 250 | 250 | 625 | 4662.5 | 0.29 | 712.92 | G300E | 1571811.03 | 12.33 | G300E | 797179.17 | 6.25
716 | Story5 | B62 | 50 MPa RC Beam (25 cm x 25 cm) | Beam | 50MPa | Concrete Rectangular | 250 | 250 | 625 | 4662.5 | 0.29 | 712.92 | G300E | 1908128.12 | 14.97 | G300E | 21248.62 | 0.17
717 | Story5 | B63 | 50 MPa RC Beam (25 cm x 25 cm) | Beam | 50MPa | Concrete Rectangular | 250 | 250 | 625 | 4662.5 | 0.29 | 712.92 | G300E | 1851886.72 | 14.53 | G300E | 0 | 0
718 | Story5 | B64 | 50 MPa RC Beam (25 cm x 25 cm) | Beam | 50MPa | Concrete Rectangular | 250 | 250 | 625 | 4662.5 | 0.29 | 712.92 | G300E | 1967575 | 15.44 | G300E | 0 | 0
719 | Story5 | B65 | 50 MPa RC Beam (25 cm x 25 cm) | Beam | 50MPa | Concrete Rectangular | 250 | 250 | 625 | 4662.5 | 0.29 | 712.92 | G300E | 1874325 | 14.71 | G300E | 0 | 0
720 | Story5 | B66 | 50 MPa RC Beam (25 cm x 25 cm) | Beam | 50MPa | Concrete Rectangular | 250 | 250 | 625 | 4800 | 0.3 | 733.94 | G300E | 2141100 | 16.8 | G300E | 399600 | 3.14
721 | Story5 | B67 | 50 MPa RC Beam (25 cm x 25 cm) | Beam | 50MPa | Concrete Rectangular | 250 | 250 | 625 | 4662.5 | 0.29 | 712.92 | G300E | 2080057.81 | 16.32 | G300E | 388153.12 | 3.05
722 | Story5 | B69 | 50 MPa RC Beam (25 cm x 25 cm) | Beam | 50MPa | Concrete Rectangular | 250 | 250 | 625 | 4662.5 | 0.29 | 712.92 | G300E | 2080057.81 | 16.32 | G300E | 388153.12 | 3.05
723 | Story5 | B7 | 50 MPa RC Beam (25 cm x 25 cm) | Beam | 50MPa | Concrete Rectangular | 250 | 250 | 625 | 4662.5 | 0.29 | 712.92 | G300E | 1908128.12 | 14.97 | G300E | 21248.62 | 0.17
724 | Story5 | B70 | 50 MPa RC Beam (25 cm x 25 cm) | Beam | 50MPa | Concrete Rectangular | 250 | 250 | 625 | 4662.5 | 0.29 | 712.92 | G300E | 2080057.81 | 16.32 | G300E | 388153.12 | 3.05
725 | Story5 | B71 | 50 MPa RC Beam (25 cm x 25 cm) | Beam | 50MPa | Concrete Rectangular | 250 | 250 | 625 | 4662.5 | 0.29 | 712.92 | G300E | 1874325 | 14.71 | G300E | 0 | 0
726 | Story5 | B72 | 50 MPa RC Beam (25 cm x 25 cm) | Beam | 50MPa | Concrete Rectangular | 250 | 250 | 625 | 4662.5 | 0.29 | 712.92 | G300E | 1967575 | 15.44 | G300E | 0 | 0
727 | Story5 | B73 | 50 MPa RC Beam (25 cm x 25 cm) | Beam | 50MPa | Concrete Rectangular | 250 | 250 | 625 | 4662.5 | 0.29 | 712.92 | G300E | 1851886.72 | 14.53 | G300E | 0 | 0
728 | Story5 | B74 | 50 MPa RC Beam (25 cm x 25 cm) | Beam | 50MPa | Concrete Rectangular | 250 | 250 | 625 | 4662.5 | 0.29 | 712.92 | G300E | 1908128.12 | 14.97 | G300E | 21248.62 | 0.17
729 | Story5 | B75 | 50 MPa RC Beam (25 cm x 25 cm) | Beam | 50MPa | Concrete Rectangular | 250 | 250 | 625 | 4662.5 | 0.29 | 712.92 | G300E | 1571811.03 | 12.33 | G300E | 797168.19 | 6.25
730 | Story5 | B76 | 50 MPa RC Beam (25 cm x 25 cm) | Beam | 50MPa | Concrete Rectangular | 250 | 250 | 625 | 4662.5 | 0.29 | 712.92 | G300E | 1553486.72 | 12.19 | G300E | 776306.25 | 6.09
731 | Story5 | B77 | 50 MPa RC Beam (25 cm x 25 cm) | Beam | 50MPa | Concrete Rectangular | 250 | 250 | 625 | 4662.5 | 0.29 | 712.92 | G300E | 1936394.53 | 15.19 | G300E | 0 | 0
732 | Story5 | B78 | 50 MPa RC Beam (25 cm x 25 cm) | Beam | 50MPa | Concrete Rectangular | 250 | 250 | 625 | 4662.5 | 0.29 | 712.92 | G300E | 1940182.81 | 15.22 | G300E | 0 | 0
733 | Story5 | B79 | 50 MPa RC Beam (25 cm x 25 cm) | Beam | 50MPa | Concrete Rectangular | 250 | 250 | 625 | 4662.5 | 0.29 | 712.92 | G300E | 1968157.81 | 15.44 | G300E | 0 | 0
734 | Story5 | B8 | 50 MPa RC Beam (25 cm x 25 cm) | Beam | 50MPa | Concrete Rectangular | 250 | 250 | 625 | 4662.5 | 0.29 | 712.92 | G300E | 1510067.19 | 11.85 | G300E | 780968.75 | 6.13
735 | Story5 | B80 | 50 MPa RC Beam (25 cm x 25 cm) | Beam | 50MPa | Concrete Rectangular | 250 | 250 | 625 | 4662.5 | 0.29 | 712.92 | G300E | 1968157.81 | 15.44 | G300E | 0 | 0
736 | Story5 | B81 | 50 MPa RC Beam (25 cm x 25 cm) | Beam | 50MPa | Concrete Rectangular | 250 | 250 | 625 | 4662.5 | 0.29 | 712.92 | G300E | 1874325 | 14.71 | G300E | 0 | 0
737 | Story5 | B82 | 50 MPa RC Beam (25 cm x 25 cm) | Beam | 50MPa | Concrete Rectangular | 250 | 250 | 625 | 4662.5 | 0.29 | 712.92 | G300E | 1967575 | 15.44 | G300E | 0 | 0
738 | Story5 | B83 | 50 MPa RC Beam (25 cm x 25 cm) | Beam | 50MPa | Concrete Rectangular | 250 | 250 | 625 | 4662.5 | 0.29 | 712.92 | G300E | 1761259.38 | 13.82 | G300E | 776306.25 | 6.09
739 | Story5 | B84 | 50 MPa RC Beam (25 cm x 25 cm) | Beam | 50MPa | Concrete Rectangular | 250 | 250 | 625 | 4662.5 | 0.29 | 712.92 | G300E | 1967575 | 15.44 | G300E | 0 | 0
740 | Story5 | B85 | 50 MPa RC Beam (25 cm x 25 cm) | Beam | 50MPa | Concrete Rectangular | 250 | 250 | 625 | 4662.5 | 0.29 | 712.92 | G300E | 1874325 | 14.71 | G300E | 0 | 0
741 | Story5 | B86 | 50 MPa RC Beam (25 cm x 25 cm) | Beam | 50MPa | Concrete Rectangular | 250 | 250 | 625 | 4662.5 | 0.29 | 712.92 | G300E | 1968157.81 | 15.44 | G300E | 0 | 0
742 | Story5 | B87 | 50 MPa RC Beam (25 cm x 25 cm) | Beam | 50MPa | Concrete Rectangular | 250 | 250 | 625 | 4662.5 | 0.29 | 712.92 | G300E | 1968157.81 | 15.44 | G300E | 0 | 0
743 | Story5 | B88 | 50 MPa RC Beam (25 cm x 25 cm) | Beam | 50MPa | Concrete Rectangular | 250 | 250 | 625 | 4662.5 | 0.29 | 712.92 | G300E | 1940182.81 | 15.22 | G300E | 0 | 0
744 | Story5 | B89 | 50 MPa RC Beam (25 cm x 25 cm) | Beam | 50MPa | Concrete Rectangular | 250 | 250 | 625 | 4662.5 | 0.29 | 712.92 | G300E | 1936394.53 | 15.19 | G300E | 0 | 0
745 | Story5 | B9 | 50 MPa RC Beam (25 cm x 25 cm) | Beam | 50MPa | Concrete Rectangular | 250 | 250 | 625 | 4662.5 | 0.29 | 712.92 | G300E | 1908128.12 | 14.97 | G300E | 21248.62 | 0.17
746 | Story5 | B90 | 50 MPa RC Beam (25 cm x 25 cm) | Beam | 50MPa | Concrete Rectangular | 250 | 250 | 625 | 4662.5 | 0.29 | 712.92 | G300E | 1553486.72 | 12.19 | G300E | 776306.25 | 6.09
747 | Story5 | B91 | 50 MPa RC Beam (25 cm x 25 cm) | Beam | 50MPa | Concrete Rectangular | 250 | 250 | 625 | 4662.5 | 0.29 | 712.92 | G300E | 1469784.56 | 11.53 | G300E | 545512.5 | 4.28
748 | Story5 | B92 | 50 MPa RC Beam (25 cm x 25 cm) | Beam | 50MPa | Concrete Rectangular | 250 | 250 | 625 | 4662.5 | 0.29 | 712.92 | G300E | 1746689.06 | 13.71 | G300E | 582229.69 | 4.57
749 | Story5 | B93 | 50 MPa RC Beam (25 cm x 25 cm) | Beam | 50MPa | Concrete Rectangular | 250 | 250 | 625 | 4662.5 | 0.29 | 712.92 | G300E | 1746689.06 | 13.71 | G300E | 582229.69 | 4.57
750 | Story5 | B94 | 50 MPa RC Beam (25 cm x 25 cm) | Beam | 50MPa | Concrete Rectangular | 250 | 250 | 625 | 4662.5 | 0.29 | 712.92 | G300E | 1940182.81 | 15.22 | G300E | 0 | 0
751 | Story5 | B95 | 50 MPa RC Beam (25 cm x 25 cm) | Beam | 50MPa | Concrete Rectangular | 250 | 250 | 625 | 4662.5 | 0.29 | 712.92 | G300E | 1936394.53 | 15.19 | G300E | 0 | 0
752 | Story5 | B96 | 50 MPa RC Beam (25 cm x 25 cm) | Beam | 50MPa | Concrete Rectangular | 250 | 250 | 625 | 4662.5 | 0.29 | 712.92 | G300E | 1851886.72 | 14.53 | G300E | 0 | 0
753 | Story5 | B97 | 50 MPa RC Beam (25 cm x 25 cm) | Beam | 50MPa | Concrete Rectangular | 250 | 250 | 625 | 4662.5 | 0.29 | 712.92 | G300E | 1908128.12 | 14.97 | G300E | 21248.62 | 0.17
754 | Story5 | B98 | 50 MPa RC Beam (25 cm x 25 cm) | Beam | 50MPa | Concrete Rectangular | 250 | 250 | 625 | 4662.5 | 0.29 | 712.92 | G300E | 1860920.31 | 14.6 | G300E | 0 | 0
755 | Story5 | B99 | 50 MPa RC Beam (25 cm x 25 cm) | Beam | 50MPa | Concrete Rectangular | 250 | 250 | 625 | 4662.5 | 0.29 | 712.92 | G300E | 1908128.12 | 14.97 | G300E | 21248.62 | 0.17
756 | Story6 | B1 | 50 MPa RC Beam (25 cm x 25 cm) | Beam | 50MPa | Concrete Rectangular | 250 | 250 | 625 | 4662.5 | 0.29 | 712.92 | G300E | 1586998.44 | 12.45 | G300E | 817103.12 | 6.41
757 | Story6 | B10 | 50 MPa RC Beam (25 cm x 25 cm) | Beam | 50MPa | Concrete Rectangular | 250 | 250 | 625 | 4662.5 | 0.29 | 712.92 | G300E | 1534836.72 | 12.04 | G300E | 773392.19 | 6.07
758 | Story6 | B100 | 50 MPa RC Beam (25 cm x 25 cm) | Beam | 50MPa | Concrete Rectangular | 250 | 250 | 625 | 4662.5 | 0.29 | 712.92 | G300E | 1918910.16 | 15.06 | G300E | 0 | 0
759 | Story6 | B101 | 50 MPa RC Beam (25 cm x 25 cm) | Beam | 50MPa | Concrete Rectangular | 250 | 250 | 625 | 4662.5 | 0.29 | 712.92 | G300E | 2044797.66 | 16.04 | G300E | 21248.62 | 0.17
760 | Story6 | B102 | 50 MPa RC Beam (25 cm x 25 cm) | Beam | 50MPa | Concrete Rectangular | 250 | 250 | 625 | 4662.5 | 0.29 | 712.92 | G300E | 1925029.69 | 15.1 | G300E | 0 | 0
761 | Story6 | B103 | 50 MPa RC Beam (25 cm x 25 cm) | Beam | 50MPa | Concrete Rectangular | 250 | 250 | 625 | 4662.5 | 0.29 | 712.92 | G300E | 1995258.59 | 15.66 | G300E | 0 | 0
762 | Story6 | B104 | 50 MPa RC Beam (25 cm x 25 cm) | Beam | 50MPa | Concrete Rectangular | 250 | 250 | 625 | 4662.5 | 0.29 | 712.92 | G300E | 1995550 | 15.66 | G300E | 0 | 0
763 | Story6 | B105 | 50 MPa RC Beam (25 cm x 25 cm) | Beam | 50MPa | Concrete Rectangular | 250 | 250 | 625 | 4662.5 | 0.29 | 712.92 | G300E | 1617304.69 | 12.69 | G300E | 812440.62 | 6.37
764 | Story6 | B106 | 50 MPa RC Beam (25 cm x 25 cm) | Beam | 50MPa | Concrete Rectangular | 250 | 250 | 625 | 4662.5 | 0.29 | 712.92 | G300E | 1617304.69 | 12.69 | G300E | 812440.62 | 6.37
765 | Story6 | B107 | 50 MPa RC Beam (25 cm x 25 cm) | Beam | 50MPa | Concrete Rectangular | 250 | 250 | 625 | 4662.5 | 0.29 | 712.92 | G300E | 1544744.53 | 12.12 | G300E | 774266.41 | 6.08
766 | Story6 | B108 | 50 MPa RC Beam (25 cm x 25 cm) | Beam | 50MPa | Concrete Rectangular | 250 | 250 | 625 | 4662.5 | 0.29 | 712.92 | G300E | 1534836.72 | 12.04 | G300E | 773392.19 | 6.07
767 | Story6 | B109 | 50 MPa RC Beam (25 cm x 25 cm) | Beam | 50MPa | Concrete Rectangular | 250 | 250 | 625 | 4662.5 | 0.29 | 712.92 | G300E | 1357953.12 | 10.66 | G300E | 930168.75 | 7.3
768 | Story6 | B11 | 50 MPa RC Beam (25 cm x 25 cm) | Beam | 50MPa | Concrete Rectangular | 250 | 250 | 625 | 4662.5 | 0.29 | 712.92 | G300E | 2044797.66 | 16.04 | G300E | 21248.62 | 0.17
769 | Story6 | B110 | 50 MPa RC Beam (25 cm x 25 cm) | Beam | 50MPa | Concrete Rectangular | 250 | 250 | 625 | 4662.5 | 0.29 | 712.92 | G300E | 1534836.72 | 12.04 | G300E | 773392.19 | 6.07
770 | Story6 | B111 | 50 MPa RC Beam (25 cm x 25 cm) | Beam | 50MPa | Concrete Rectangular | 250 | 250 | 625 | 4662.5 | 0.29 | 712.92 | G300E | 1544744.53 | 12.12 | G300E | 774266.41 | 6.08
771 | Story6 | B112 | 50 MPa RC Beam (25 cm x 25 cm) | Beam | 50MPa | Concrete Rectangular | 250 | 250 | 625 | 4662.5 | 0.29 | 712.92 | G300E | 1617013.28 | 12.69 | G300E | 812440.62 | 6.37
772 | Story6 | B12 | 50 MPa RC Beam (25 cm x 25 cm) | Beam | 50MPa | Concrete Rectangular | 250 | 250 | 625 | 4662.5 | 0.29 | 712.92 | G300E | 1544744.53 | 12.12 | G300E | 774266.41 | 6.08
773 | Story6 | B13 | 50 MPa RC Beam (25 cm x 25 cm) | Beam | 50MPa | Concrete Rectangular | 250 | 250 | 625 | 4662.5 | 0.29 | 712.92 | G300E | 1995550 | 15.66 | G300E | 0 | 0
774 | Story6 | B14 | 50 MPa RC Beam (25 cm x 25 cm) | Beam | 50MPa | Concrete Rectangular | 250 | 250 | 625 | 4662.5 | 0.29 | 712.92 | G300E | 1617304.69 | 12.69 | G300E | 812440.62 | 6.37
775 | Story6 | B15 | 50 MPa RC Beam (25 cm x 25 cm) | Beam | 50MPa | Concrete Rectangular | 250 | 250 | 625 | 4662.5 | 0.29 | 712.92 | G300E | 1617013.28 | 12.69 | G300E | 812440.62 | 6.37
776 | Story6 | B16 | 50 MPa RC Beam (25 cm x 25 cm) | Beam | 50MPa | Concrete Rectangular | 250 | 250 | 625 | 4662.5 | 0.29 | 712.92 | G300E | 1543287.5 | 12.11 | G300E | 774557.81 | 6.08
777 | Story6 | B17 | 50 MPa RC Beam (25 cm x 25 cm) | Beam | 50MPa | Concrete Rectangular | 250 | 250 | 625 | 4662.5 | 0.29 | 712.92 | G300E | 1965243.75 | 15.42 | G300E | 21248.62 | 0.17
778 | Story6 | B18 | 50 MPa RC Beam (25 cm x 25 cm) | Beam | 50MPa | Concrete Rectangular | 250 | 250 | 625 | 4662.5 | 0.29 | 712.92 | G300E | 1882484.38 | 14.77 | G300E | 0 | 0
779 | Story6 | B19 | 50 MPa RC Beam (25 cm x 25 cm) | Beam | 50MPa | Concrete Rectangular | 250 | 250 | 625 | 4662.5 | 0.29 | 712.92 | G300E | 1890643.75 | 14.83 | G300E | 0 | 0
780 | Story6 | B2 | 50 MPa RC Beam (25 cm x 25 cm) | Beam | 50MPa | Concrete Rectangular | 250 | 250 | 625 | 4662.5 | 0.29 | 712.92 | G300E | 1591369.53 | 12.49 | G300E | 817103.12 | 6.41
781 | Story6 | B20 | 50 MPa RC Beam (25 cm x 25 cm) | Beam | 50MPa | Concrete Rectangular | 250 | 250 | 625 | 4662.5 | 0.29 | 712.92 | G300E | 1916870.31 | 15.04 | G300E | 0 | 0
782 | Story6 | B21 | 50 MPa RC Beam (25 cm x 25 cm) | Beam | 50MPa | Concrete Rectangular | 250 | 250 | 625 | 4662.5 | 0.29 | 712.92 | G300E | 1917744.53 | 15.05 | G300E | 0 | 0
783 | Story6 | B22 | 50 MPa RC Beam (25 cm x 25 cm) | Beam | 50MPa | Concrete Rectangular | 250 | 250 | 625 | 4662.5 | 0.29 | 712.92 | G300E | 1978648.44 | 15.53 | G300E | 0 | 0
784 | Story6 | B23 | 50 MPa RC Beam (25 cm x 25 cm) | Beam | 50MPa | Concrete Rectangular | 250 | 250 | 625 | 4662.5 | 0.29 | 712.92 | G300E | 1820123.44 | 14.28 | G300E | 388153.12 | 3.05
785 | Story6 | B24 | 50 MPa RC Beam (25 cm x 25 cm) | Beam | 50MPa | Concrete Rectangular | 250 | 250 | 625 | 4662.5 | 0.29 | 712.92 | G300E | 1979522.66 | 15.53 | G300E | 0 | 0
786 | Story6 | B25 | 50 MPa RC Beam (25 cm x 25 cm) | Beam | 50MPa | Concrete Rectangular | 250 | 250 | 625 | 4662.5 | 0.29 | 712.92 | G300E | 1918910.16 | 15.06 | G300E | 0 | 0
787 | Story6 | B26 | 50 MPa RC Beam (25 cm x 25 cm) | Beam | 50MPa | Concrete Rectangular | 250 | 250 | 625 | 4662.5 | 0.29 | 712.92 | G300E | 1959415.62 | 15.37 | G300E | 0 | 0
788 | Story6 | B27 | 50 MPa RC Beam (25 cm x 25 cm) | Beam | 50MPa | Concrete Rectangular | 250 | 250 | 625 | 4662.5 | 0.29 | 712.92 | G300E | 1925029.69 | 15.1 | G300E | 0 | 0
789 | Story6 | B28 | 50 MPa RC Beam (25 cm x 25 cm) | Beam | 50MPa | Concrete Rectangular | 250 | 250 | 625 | 4662.5 | 0.29 | 712.92 | G300E | 1925029.69 | 15.1 | G300E | 0 | 0
790 | Story6 | B29 | 50 MPa RC Beam (25 cm x 25 cm) | Beam | 50MPa | Concrete Rectangular | 250 | 250 | 625 | 4662.5 | 0.29 | 712.92 | G300E | 1995550 | 15.66 | G300E | 0 | 0
791 | Story6 | B3 | 50 MPa RC Beam (25 cm x 25 cm) | Beam | 50MPa | Concrete Rectangular | 250 | 250 | 625 | 4662.5 | 0.29 | 712.92 | G300E | 1958250 | 15.37 | G300E | 21248.62 | 0.17
792 | Story6 | B30 | 50 MPa RC Beam (25 cm x 25 cm) | Beam | 50MPa | Concrete Rectangular | 250 | 250 | 625 | 4662.5 | 0.29 | 712.92 | G300E | 1544744.53 | 12.12 | G300E | 774266.41 | 6.08
793 | Story6 | B31 | 50 MPa RC Beam (25 cm x 25 cm) | Beam | 50MPa | Concrete Rectangular | 250 | 250 | 625 | 4662.5 | 0.29 | 712.92 | G300E | 1534836.72 | 12.04 | G300E | 773392.19 | 6.07
794 | Story6 | B32 | 50 MPa RC Beam (25 cm x 25 cm) | Beam | 50MPa | Concrete Rectangular | 250 | 250 | 625 | 4662.5 | 0.29 | 712.92 | G300E | 2043923.44 | 16.04 | G300E | 21248.62 | 0.17
795 | Story6 | B33 | 50 MPa RC Beam (25 cm x 25 cm) | Beam | 50MPa | Concrete Rectangular | 250 | 250 | 625 | 4662.5 | 0.29 | 712.92 | G300E | 1917744.53 | 15.05 | G300E | 0 | 0
796 | Story6 | B34 | 50 MPa RC Beam (25 cm x 25 cm) | Beam | 50MPa | Concrete Rectangular | 250 | 250 | 625 | 4662.5 | 0.29 | 712.92 | G300E | 1925321.09 | 15.11 | G300E | 0 | 0
797 | Story6 | B35 | 50 MPa RC Beam (25 cm x 25 cm) | Beam | 50MPa | Concrete Rectangular | 250 | 250 | 625 | 4662.5 | 0.29 | 712.92 | G300E | 1822163.28 | 14.3 | G300E | 0 | 0
798 | Story6 | B36 | 50 MPa RC Beam (25 cm x 25 cm) | Beam | 50MPa | Concrete Rectangular | 250 | 250 | 625 | 4662.5 | 0.29 | 712.92 | G300E | 1830031.25 | 14.36 | G300E | 0 | 0
799 | Story6 | B37 | 50 MPa RC Beam (25 cm x 25 cm) | Beam | 50MPa | Concrete Rectangular | 250 | 250 | 625 | 4800 | 0.3 | 733.94 | G300E | 2055000 | 16.12 | G300E | 399600 | 3.14
800 | Story6 | B38 | 50 MPa RC Beam (25 cm x 25 cm) | Beam | 50MPa | Concrete Rectangular | 250 | 250 | 625 | 4662.5 | 0.29 | 712.92 | G300E | 1732410.16 | 13.59 | G300E | 776306.25 | 6.09
801 | Story6 | B39 | 50 MPa RC Beam (25 cm x 25 cm) | Beam | 50MPa | Concrete Rectangular | 250 | 250 | 625 | 4800 | 0.3 | 733.94 | G300E | 2169000 | 17.02 | G300E | 399600 | 3.14
802 | Story6 | B4 | 50 MPa RC Beam (25 cm x 25 cm) | Beam | 50MPa | Concrete Rectangular | 250 | 250 | 625 | 4662.5 | 0.29 | 712.92 | G300E | 1543870.31 | 12.11 | G300E | 774557.81 | 6.08
803 | Story6 | B40 | 50 MPa RC Beam (25 cm x 25 cm) | Beam | 50MPa | Concrete Rectangular | 250 | 250 | 625 | 4662.5 | 0.29 | 712.92 | G300E | 1865874.22 | 14.64 | G300E | 97038.28 | 0.76
804 | Story6 | B41 | 50 MPa RC Beam (25 cm x 25 cm) | Beam | 50MPa | Concrete Rectangular | 250 | 250 | 625 | 4662.5 | 0.29 | 712.92 | G300E | 1865874.22 | 14.64 | G300E | 97038.28 | 0.76
805 | Story6 | B42 | 50 MPa RC Beam (25 cm x 25 cm) | Beam | 50MPa | Concrete Rectangular | 250 | 250 | 625 | 4662.5 | 0.29 | 712.92 | G300E | 1959415.62 | 15.37 | G300E | 0 | 0
806 | Story6 | B43 | 50 MPa RC Beam (25 cm x 25 cm) | Beam | 50MPa | Concrete Rectangular | 250 | 250 | 625 | 4662.5 | 0.29 | 712.92 | G300E | 1918910.16 | 15.06 | G300E | 0 | 0
807 | Story6 | B44 | 50 MPa RC Beam (25 cm x 25 cm) | Beam | 50MPa | Concrete Rectangular | 250 | 250 | 625 | 4662.5 | 0.29 | 712.92 | G300E | 2044797.66 | 16.04 | G300E | 21248.62 | 0.17
808 | Story6 | B45 | 50 MPa RC Beam (25 cm x 25 cm) | Beam | 50MPa | Concrete Rectangular | 250 | 250 | 625 | 4662.5 | 0.29 | 712.92 | G300E | 1534836.72 | 12.04 | G300E | 773392.19 | 6.07
809 | Story6 | B46 | 50 MPa RC Beam (25 cm x 25 cm) | Beam | 50MPa | Concrete Rectangular | 250 | 250 | 625 | 4662.5 | 0.29 | 712.92 | G300E | 1357953.12 | 10.66 | G300E | 930168.75 | 7.3
810 | Story6 | B47 | 50 MPa RC Beam (25 cm x 25 cm) | Beam | 50MPa | Concrete Rectangular | 250 | 250 | 625 | 4662.5 | 0.29 | 712.92 | G300E | 1746106.25 | 13.7 | G300E | 97038.28 | 0.76
811 | Story6 | B48 | 50 MPa RC Beam (25 cm x 25 cm) | Beam | 50MPa | Concrete Rectangular | 250 | 250 | 625 | 4662.5 | 0.29 | 712.92 | G300E | 1820123.44 | 14.28 | G300E | 388153.12 | 3.05
812 | Story6 | B49 | 50 MPa RC Beam (25 cm x 25 cm) | Beam | 50MPa | Concrete Rectangular | 250 | 250 | 625 | 4662.5 | 0.29 | 712.92 | G300E | 1979522.66 | 15.53 | G300E | 0 | 0
813 | Story6 | B5 | 50 MPa RC Beam (25 cm x 25 cm) | Beam | 50MPa | Concrete Rectangular | 250 | 250 | 625 | 4662.5 | 0.29 | 712.92 | G300E | 2043049.22 | 16.03 | G300E | 21248.62 | 0.17
814 | Story6 | B50 | 50 MPa RC Beam (25 cm x 25 cm) | Beam | 50MPa | Concrete Rectangular | 250 | 250 | 625 | 4662.5 | 0.29 | 712.92 | G300E | 1732410.16 | 13.59 | G300E | 776306.25 | 6.09
815 | Story6 | B51 | 50 MPa RC Beam (25 cm x 25 cm) | Beam | 50MPa | Concrete Rectangular | 250 | 250 | 625 | 4800 | 0.3 | 733.94 | G300E | 2066400 | 16.21 | G300E | 399600 | 3.14
816 | Story6 | B55 | 50 MPa RC Beam (25 cm x 25 cm) | Beam | 50MPa | Concrete Rectangular | 250 | 250 | 625 | 4662.5 | 0.29 | 712.92 | G300E | 2107158.59 | 16.53 | G300E | 388153.12 | 3.05
817 | Story6 | B56 | 50 MPa RC Beam (25 cm x 25 cm) | Beam | 50MPa | Concrete Rectangular | 250 | 250 | 625 | 4662.5 | 0.29 | 712.92 | G300E | 1732118.75 | 13.59 | G300E | 776306.25 | 6.09
818 | Story6 | B57 | 50 MPa RC Beam (25 cm x 25 cm) | Beam | 50MPa | Concrete Rectangular | 250 | 250 | 625 | 4662.5 | 0.29 | 712.92 | G300E | 1979814.06 | 15.53 | G300E | 0 | 0
819 | Story6 | B58 | 50 MPa RC Beam (25 cm x 25 cm) | Beam | 50MPa | Concrete Rectangular | 250 | 250 | 625 | 4662.5 | 0.29 | 712.92 | G300E | 1820123.44 | 14.28 | G300E | 388153.12 | 3.05
820 | Story6 | B59 | 50 MPa RC Beam (25 cm x 25 cm) | Beam | 50MPa | Concrete Rectangular | 250 | 250 | 625 | 4662.5 | 0.29 | 712.92 | G300E | 1746397.66 | 13.7 | G300E | 97038.28 | 0.76
821 | Story6 | B6 | 50 MPa RC Beam (25 cm x 25 cm) | Beam | 50MPa | Concrete Rectangular | 250 | 250 | 625 | 4662.5 | 0.29 | 712.92 | G300E | 1534836.72 | 12.04 | G300E | 773392.19 | 6.07
822 | Story6 | B60 | 50 MPa RC Beam (25 cm x 25 cm) | Beam | 50MPa | Concrete Rectangular | 250 | 250 | 625 | 4662.5 | 0.29 | 712.92 | G300E | 1357953.12 | 10.66 | G300E | 930168.75 | 7.3
823 | Story6 | B61 | 50 MPa RC Beam (25 cm x 25 cm) | Beam | 50MPa | Concrete Rectangular | 250 | 250 | 625 | 4662.5 | 0.29 | 712.92 | G300E | 1534836.72 | 12.04 | G300E | 773392.19 | 6.07
824 | Story6 | B62 | 50 MPa RC Beam (25 cm x 25 cm) | Beam | 50MPa | Concrete Rectangular | 250 | 250 | 625 | 4662.5 | 0.29 | 712.92 | G300E | 1746397.66 | 13.7 | G300E | 97038.28 | 0.76
825 | Story6 | B63 | 50 MPa RC Beam (25 cm x 25 cm) | Beam | 50MPa | Concrete Rectangular | 250 | 250 | 625 | 4662.5 | 0.29 | 712.92 | G300E | 1918910.16 | 15.06 | G300E | 0 | 0
826 | Story6 | B64 | 50 MPa RC Beam (25 cm x 25 cm) | Beam | 50MPa | Concrete Rectangular | 250 | 250 | 625 | 4662.5 | 0.29 | 712.92 | G300E | 1979522.66 | 15.53 | G300E | 0 | 0
827 | Story6 | B65 | 50 MPa RC Beam (25 cm x 25 cm) | Beam | 50MPa | Concrete Rectangular | 250 | 250 | 625 | 4662.5 | 0.29 | 712.92 | G300E | 1865874.22 | 14.64 | G300E | 97038.28 | 0.76
828 | Story6 | B66 | 50 MPa RC Beam (25 cm x 25 cm) | Beam | 50MPa | Concrete Rectangular | 250 | 250 | 625 | 4800 | 0.3 | 733.94 | G300E | 2169000 | 17.02 | G300E | 399600 | 3.14
829 | Story6 | B67 | 50 MPa RC Beam (25 cm x 25 cm) | Beam | 50MPa | Concrete Rectangular | 250 | 250 | 625 | 4662.5 | 0.29 | 712.92 | G300E | 2107158.59 | 16.53 | G300E | 388153.12 | 3.05
830 | Story6 | B69 | 50 MPa RC Beam (25 cm x 25 cm) | Beam | 50MPa | Concrete Rectangular | 250 | 250 | 625 | 4662.5 | 0.29 | 712.92 | G300E | 2107158.59 | 16.53 | G300E | 388153.12 | 3.05
831 | Story6 | B7 | 50 MPa RC Beam (25 cm x 25 cm) | Beam | 50MPa | Concrete Rectangular | 250 | 250 | 625 | 4662.5 | 0.29 | 712.92 | G300E | 1746106.25 | 13.7 | G300E | 97038.28 | 0.76
832 | Story6 | B70 | 50 MPa RC Beam (25 cm x 25 cm) | Beam | 50MPa | Concrete Rectangular | 250 | 250 | 625 | 4662.5 | 0.29 | 712.92 | G300E | 2107158.59 | 16.53 | G300E | 388153.12 | 3.05
833 | Story6 | B71 | 50 MPa RC Beam (25 cm x 25 cm) | Beam | 50MPa | Concrete Rectangular | 250 | 250 | 625 | 4662.5 | 0.29 | 712.92 | G300E | 1865874.22 | 14.64 | G300E | 97038.28 | 0.76
834 | Story6 | B72 | 50 MPa RC Beam (25 cm x 25 cm) | Beam | 50MPa | Concrete Rectangular | 250 | 250 | 625 | 4662.5 | 0.29 | 712.92 | G300E | 1979814.06 | 15.53 | G300E | 0 | 0
835 | Story6 | B73 | 50 MPa RC Beam (25 cm x 25 cm) | Beam | 50MPa | Concrete Rectangular | 250 | 250 | 625 | 4662.5 | 0.29 | 712.92 | G300E | 1918910.16 | 15.06 | G300E | 0 | 0
836 | Story6 | B74 | 50 MPa RC Beam (25 cm x 25 cm) | Beam | 50MPa | Concrete Rectangular | 250 | 250 | 625 | 4662.5 | 0.29 | 712.92 | G300E | 1746397.66 | 13.7 | G300E | 97038.28 | 0.76
837 | Story6 | B75 | 50 MPa RC Beam (25 cm x 25 cm) | Beam | 50MPa | Concrete Rectangular | 250 | 250 | 625 | 4662.5 | 0.29 | 712.92 | G300E | 1534836.72 | 12.04 | G300E | 773392.19 | 6.07
838 | Story6 | B76 | 50 MPa RC Beam (25 cm x 25 cm) | Beam | 50MPa | Concrete Rectangular | 250 | 250 | 625 | 4662.5 | 0.29 | 712.92 | G300E | 1544744.53 | 12.12 | G300E | 774266.41 | 6.08
839 | Story6 | B77 | 50 MPa RC Beam (25 cm x 25 cm) | Beam | 50MPa | Concrete Rectangular | 250 | 250 | 625 | 4662.5 | 0.29 | 712.92 | G300E | 2044797.66 | 16.04 | G300E | 21248.62 | 0.17
840 | Story6 | B78 | 50 MPa RC Beam (25 cm x 25 cm) | Beam | 50MPa | Concrete Rectangular | 250 | 250 | 625 | 4662.5 | 0.29 | 712.92 | G300E | 1925029.69 | 15.1 | G300E | 0 | 0
841 | Story6 | B79 | 50 MPa RC Beam (25 cm x 25 cm) | Beam | 50MPa | Concrete Rectangular | 250 | 250 | 625 | 4662.5 | 0.29 | 712.92 | G300E | 1959415.62 | 15.37 | G300E | 0 | 0
842 | Story6 | B8 | 50 MPa RC Beam (25 cm x 25 cm) | Beam | 50MPa | Concrete Rectangular | 250 | 250 | 625 | 4662.5 | 0.29 | 712.92 | G300E | 1357953.12 | 10.66 | G300E | 930168.75 | 7.3
843 | Story6 | B80 | 50 MPa RC Beam (25 cm x 25 cm) | Beam | 50MPa | Concrete Rectangular | 250 | 250 | 625 | 4662.5 | 0.29 | 712.92 | G300E | 1959415.62 | 15.37 | G300E | 0 | 0
844 | Story6 | B81 | 50 MPa RC Beam (25 cm x 25 cm) | Beam | 50MPa | Concrete Rectangular | 250 | 250 | 625 | 4662.5 | 0.29 | 712.92 | G300E | 1865874.22 | 14.64 | G300E | 97038.28 | 0.76
845 | Story6 | B82 | 50 MPa RC Beam (25 cm x 25 cm) | Beam | 50MPa | Concrete Rectangular | 250 | 250 | 625 | 4662.5 | 0.29 | 712.92 | G300E | 1979814.06 | 15.53 | G300E | 0 | 0
846 | Story6 | B83 | 50 MPa RC Beam (25 cm x 25 cm) | Beam | 50MPa | Concrete Rectangular | 250 | 250 | 625 | 4662.5 | 0.29 | 712.92 | G300E | 1732118.75 | 13.59 | G300E | 776306.25 | 6.09
847 | Story6 | B84 | 50 MPa RC Beam (25 cm x 25 cm) | Beam | 50MPa | Concrete Rectangular | 250 | 250 | 625 | 4662.5 | 0.29 | 712.92 | G300E | 1979814.06 | 15.53 | G300E | 0 | 0
848 | Story6 | B85 | 50 MPa RC Beam (25 cm x 25 cm) | Beam | 50MPa | Concrete Rectangular | 250 | 250 | 625 | 4662.5 | 0.29 | 712.92 | G300E | 1865874.22 | 14.64 | G300E | 97038.28 | 0.76
849 | Story6 | B86 | 50 MPa RC Beam (25 cm x 25 cm) | Beam | 50MPa | Concrete Rectangular | 250 | 250 | 625 | 4662.5 | 0.29 | 712.92 | G300E | 1959415.62 | 15.37 | G300E | 0 | 0
850 | Story6 | B87 | 50 MPa RC Beam (25 cm x 25 cm) | Beam | 50MPa | Concrete Rectangular | 250 | 250 | 625 | 4662.5 | 0.29 | 712.92 | G300E | 1959415.62 | 15.37 | G300E | 0 | 0
851 | Story6 | B88 | 50 MPa RC Beam (25 cm x 25 cm) | Beam | 50MPa | Concrete Rectangular | 250 | 250 | 625 | 4662.5 | 0.29 | 712.92 | G300E | 1925029.69 | 15.1 | G300E | 0 | 0
852 | Story6 | B89 | 50 MPa RC Beam (25 cm x 25 cm) | Beam | 50MPa | Concrete Rectangular | 250 | 250 | 625 | 4662.5 | 0.29 | 712.92 | G300E | 2044797.66 | 16.04 | G300E | 21248.62 | 0.17
853 | Story6 | B9 | 50 MPa RC Beam (25 cm x 25 cm) | Beam | 50MPa | Concrete Rectangular | 250 | 250 | 625 | 4662.5 | 0.29 | 712.92 | G300E | 1746397.66 | 13.7 | G300E | 97038.28 | 0.76
854 | Story6 | B90 | 50 MPa RC Beam (25 cm x 25 cm) | Beam | 50MPa | Concrete Rectangular | 250 | 250 | 625 | 4662.5 | 0.29 | 712.92 | G300E | 1544744.53 | 12.12 | G300E | 774266.41 | 6.08
855 | Story6 | B91 | 50 MPa RC Beam (25 cm x 25 cm) | Beam | 50MPa | Concrete Rectangular | 250 | 250 | 625 | 4662.5 | 0.29 | 712.92 | G300E | 1617304.69 | 12.69 | G300E | 812440.62 | 6.37
856 | Story6 | B92 | 50 MPa RC Beam (25 cm x 25 cm) | Beam | 50MPa | Concrete Rectangular | 250 | 250 | 625 | 4662.5 | 0.29 | 712.92 | G300E | 1995550 | 15.66 | G300E | 0 | 0
857 | Story6 | B93 | 50 MPa RC Beam (25 cm x 25 cm) | Beam | 50MPa | Concrete Rectangular | 250 | 250 | 625 | 4662.5 | 0.29 | 712.92 | G300E | 1995550 | 15.66 | G300E | 0 | 0
858 | Story6 | B94 | 50 MPa RC Beam (25 cm x 25 cm) | Beam | 50MPa | Concrete Rectangular | 250 | 250 | 625 | 4662.5 | 0.29 | 712.92 | G300E | 1925029.69 | 15.1 | G300E | 0 | 0
859 | Story6 | B95 | 50 MPa RC Beam (25 cm x 25 cm) | Beam | 50MPa | Concrete Rectangular | 250 | 250 | 625 | 4662.5 | 0.29 | 712.92 | G300E | 2044797.66 | 16.04 | G300E | 21248.62 | 0.17
860 | Story6 | B96 | 50 MPa RC Beam (25 cm x 25 cm) | Beam | 50MPa | Concrete Rectangular | 250 | 250 | 625 | 4662.5 | 0.29 | 712.92 | G300E | 1918910.16 | 15.06 | G300E | 0 | 0
861 | Story6 | B97 | 50 MPa RC Beam (25 cm x 25 cm) | Beam | 50MPa | Concrete Rectangular | 250 | 250 | 625 | 4662.5 | 0.29 | 712.92 | G300E | 1746397.66 | 13.7 | G300E | 97038.28 | 0.76
862 | Story6 | B98 | 50 MPa RC Beam (25 cm x 25 cm) | Beam | 50MPa | Concrete Rectangular | 250 | 250 | 625 | 4662.5 | 0.29 | 712.92 | G300E | 1820123.44 | 14.28 | G300E | 388153.12 | 3.05
863 | Story6 | B99 | 50 MPa RC Beam (25 cm x 25 cm) | Beam | 50MPa | Concrete Rectangular | 250 | 250 | 625 | 4662.5 | 0.29 | 712.92 | G300E | 1746397.66 | 13.7 | G300E | 97038.28 | 0.76
864 | Story7 | B1 | 50 MPa RC Beam (25 cm x 25 cm) | Beam | 50MPa | Concrete Rectangular | 250 | 250 | 625 | 4662.5 | 0.29 | 712.92 | G300E | 1253115.44 | 9.83 | G300E | 850998.13 | 6.68
865 | Story7 | B10 | 50 MPa RC Beam (25 cm x 25 cm) | Beam | 50MPa | Concrete Rectangular | 250 | 250 | 625 | 4662.5 | 0.29 | 712.92 | G300E | 1369952.21 | 10.75 | G300E | 1286027.21 | 10.09
866 | Story7 | B100 | 50 MPa RC Beam (25 cm x 25 cm) | Beam | 50MPa | Concrete Rectangular | 250 | 250 | 625 | 4662.5 | 0.29 | 712.92 | G300E | 1823911.72 | 14.31 | G300E | 291114.84 | 2.28
867 | Story7 | B101 | 50 MPa RC Beam (25 cm x 25 cm) | Beam | 50MPa | Concrete Rectangular | 250 | 250 | 625 | 4662.5 | 0.29 | 712.92 | G300E | 1910167.97 | 14.99 | G300E | 0 | 0
868 | Story7 | B102 | 50 MPa RC Beam (25 cm x 25 cm) | Beam | 50MPa | Concrete Rectangular | 250 | 250 | 625 | 4662.5 | 0.29 | 712.92 | G300E | 1924738.28 | 15.1 | G300E | 0 | 0
869 | Story7 | B103 | 50 MPa RC Beam (25 cm x 25 cm) | Beam | 50MPa | Concrete Rectangular | 250 | 250 | 625 | 4662.5 | 0.29 | 712.92 | G300E | 1751642.97 | 13.74 | G300E | 582229.69 | 4.57
870 | Story7 | B104 | 50 MPa RC Beam (25 cm x 25 cm) | Beam | 50MPa | Concrete Rectangular | 250 | 250 | 625 | 4662.5 | 0.29 | 712.92 | G300E | 1751642.97 | 13.74 | G300E | 582229.69 | 4.57
871 | Story7 | B105 | 50 MPa RC Beam (25 cm x 25 cm) | Beam | 50MPa | Concrete Rectangular | 250 | 250 | 625 | 4662.5 | 0.29 | 712.92 | G300E | 1249275.74 | 9.8 | G300E | 851546.66 | 6.68
872 | Story7 | B106 | 50 MPa RC Beam (25 cm x 25 cm) | Beam | 50MPa | Concrete Rectangular | 250 | 250 | 625 | 4662.5 | 0.29 | 712.92 | G300E | 1249275.74 | 9.8 | G300E | 851546.66 | 6.68
873 | Story7 | B107 | 50 MPa RC Beam (25 cm x 25 cm) | Beam | 50MPa | Concrete Rectangular | 250 | 250 | 625 | 4662.5 | 0.29 | 712.92 | G300E | 1558149.22 | 12.23 | G300E | 776306.25 | 6.09
874 | Story7 | B108 | 50 MPa RC Beam (25 cm x 25 cm) | Beam | 50MPa | Concrete Rectangular | 250 | 250 | 625 | 4662.5 | 0.29 | 712.92 | G300E | 1445923.53 | 11.35 | G300E | 1286027.21 | 10.09
875 | Story7 | B109 | 50 MPa RC Beam (25 cm x 25 cm) | Beam | 50MPa | Concrete Rectangular | 250 | 250 | 625 | 4662.5 | 0.29 | 712.92 | G300E | 1529882.81 | 12 | G300E | 776306.25 | 6.09
876 | Story7 | B11 | 50 MPa RC Beam (25 cm x 25 cm) | Beam | 50MPa | Concrete Rectangular | 250 | 250 | 625 | 4662.5 | 0.29 | 712.92 | G300E | 1910167.97 | 14.99 | G300E | 0 | 0
877 | Story7 | B110 | 50 MPa RC Beam (25 cm x 25 cm) | Beam | 50MPa | Concrete Rectangular | 250 | 250 | 625 | 4662.5 | 0.29 | 712.92 | G300E | 1369952.21 | 10.75 | G300E | 1286027.21 | 10.09
878 | Story7 | B111 | 50 MPa RC Beam (25 cm x 25 cm) | Beam | 50MPa | Concrete Rectangular | 250 | 250 | 625 | 4662.5 | 0.29 | 712.92 | G300E | 1558149.22 | 12.23 | G300E | 776306.25 | 6.09
879 | Story7 | B112 | 50 MPa RC Beam (25 cm x 25 cm) | Beam | 50MPa | Concrete Rectangular | 250 | 250 | 625 | 4662.5 | 0.29 | 712.92 | G300E | 1249275.74 | 9.8 | G300E | 851546.66 | 6.68
880 | Story7 | B12 | 50 MPa RC Beam (25 cm x 25 cm) | Beam | 50MPa | Concrete Rectangular | 250 | 250 | 625 | 4662.5 | 0.29 | 712.92 | G300E | 1558149.22 | 12.23 | G300E | 776306.25 | 6.09
881 | Story7 | B13 | 50 MPa RC Beam (25 cm x 25 cm) | Beam | 50MPa | Concrete Rectangular | 250 | 250 | 625 | 4662.5 | 0.29 | 712.92 | G300E | 1751642.97 | 13.74 | G300E | 582229.69 | 4.57
882 | Story7 | B14 | 50 MPa RC Beam (25 cm x 25 cm) | Beam | 50MPa | Concrete Rectangular | 250 | 250 | 625 | 4662.5 | 0.29 | 712.92 | G300E | 1249275.74 | 9.8 | G300E | 846335.63 | 6.64
883 | Story7 | B15 | 50 MPa RC Beam (25 cm x 25 cm) | Beam | 50MPa | Concrete Rectangular | 250 | 250 | 625 | 4662.5 | 0.29 | 712.92 | G300E | 1249275.74 | 9.8 | G300E | 846335.63 | 6.64
884 | Story7 | B16 | 50 MPa RC Beam (25 cm x 25 cm) | Beam | 50MPa | Concrete Rectangular | 250 | 250 | 625 | 4662.5 | 0.29 | 712.92 | G300E | 1555817.97 | 12.21 | G300E | 776306.25 | 6.09
885 | Story7 | B17 | 50 MPa RC Beam (25 cm x 25 cm) | Beam | 50MPa | Concrete Rectangular | 250 | 250 | 625 | 4662.5 | 0.29 | 712.92 | G300E | 1722502.34 | 13.52 | G300E | 388153.12 | 3.05
886 | Story7 | B18 | 50 MPa RC Beam (25 cm x 25 cm) | Beam | 50MPa | Concrete Rectangular | 250 | 250 | 625 | 4662.5 | 0.29 | 712.92 | G300E | 1882484.38 | 14.77 | G300E | 0 | 0
887 | Story7 | B19 | 50 MPa RC Beam (25 cm x 25 cm) | Beam | 50MPa | Concrete Rectangular | 250 | 250 | 625 | 4662.5 | 0.29 | 712.92 | G300E | 1890935.16 | 14.84 | G300E | 0 | 0
888 | Story7 | B2 | 50 MPa RC Beam (25 cm x 25 cm) | Beam | 50MPa | Concrete Rectangular | 250 | 250 | 625 | 4662.5 | 0.29 | 712.92 | G300E | 1257503.68 | 9.87 | G300E | 847981.22 | 6.65
889 | Story7 | B20 | 50 MPa RC Beam (25 cm x 25 cm) | Beam | 50MPa | Concrete Rectangular | 250 | 250 | 625 | 4662.5 | 0.29 | 712.92 | G300E | 1945428.12 | 15.26 | G300E | 0 | 0
890 | Story7 | B21 | 50 MPa RC Beam (25 cm x 25 cm) | Beam | 50MPa | Concrete Rectangular | 250 | 250 | 625 | 4662.5 | 0.29 | 712.92 | G300E | 1821871.88 | 14.3 | G300E | 291114.84 | 2.28
891 | Story7 | B22 | 50 MPa RC Beam (25 cm x 25 cm) | Beam | 50MPa | Concrete Rectangular | 250 | 250 | 625 | 4662.5 | 0.29 | 712.92 | G300E | 1988264.84 | 15.6 | G300E | 0 | 0
892 | Story7 | B23 | 50 MPa RC Beam (25 cm x 25 cm) | Beam | 50MPa | Concrete Rectangular | 250 | 250 | 625 | 4662.5 | 0.29 | 712.92 | G300E | 1874325 | 14.71 | G300E | 0 | 0
893 | Story7 | B24 | 50 MPa RC Beam (25 cm x 25 cm) | Beam | 50MPa | Concrete Rectangular | 250 | 250 | 625 | 4662.5 | 0.29 | 712.92 | G300E | 1989139.06 | 15.61 | G300E | 0 | 0
894 | Story7 | B25 | 50 MPa RC Beam (25 cm x 25 cm) | Beam | 50MPa | Concrete Rectangular | 250 | 250 | 625 | 4662.5 | 0.29 | 712.92 | G300E | 1823911.72 | 14.31 | G300E | 291114.84 | 2.28
895 | Story7 | B26 | 50 MPa RC Beam (25 cm x 25 cm) | Beam | 50MPa | Concrete Rectangular | 250 | 250 | 625 | 4662.5 | 0.29 | 712.92 | G300E | 1987973.44 | 15.6 | G300E | 0 | 0
896 | Story7 | B27 | 50 MPa RC Beam (25 cm x 25 cm) | Beam | 50MPa | Concrete Rectangular | 250 | 250 | 625 | 4662.5 | 0.29 | 712.92 | G300E | 1924738.28 | 15.1 | G300E | 0 | 0
897 | Story7 | B28 | 50 MPa RC Beam (25 cm x 25 cm) | Beam | 50MPa | Concrete Rectangular | 250 | 250 | 625 | 4662.5 | 0.29 | 712.92 | G300E | 1924738.28 | 15.1 | G300E | 0 | 0
898 | Story7 | B29 | 50 MPa RC Beam (25 cm x 25 cm) | Beam | 50MPa | Concrete Rectangular | 250 | 250 | 625 | 4662.5 | 0.29 | 712.92 | G300E | 1751642.97 | 13.74 | G300E | 582229.69 | 4.57
899 | Story7 | B3 | 50 MPa RC Beam (25 cm x 25 cm) | Beam | 50MPa | Concrete Rectangular | 250 | 250 | 625 | 4662.5 | 0.29 | 712.92 | G300E | 1713177.34 | 13.44 | G300E | 388153.12 | 3.05
900 | Story7 | B30 | 50 MPa RC Beam (25 cm x 25 cm) | Beam | 50MPa | Concrete Rectangular | 250 | 250 | 625 | 4662.5 | 0.29 | 712.92 | G300E | 1558149.22 | 12.23 | G300E | 776306.25 | 6.09
901 | Story7 | B31 | 50 MPa RC Beam (25 cm x 25 cm) | Beam | 50MPa | Concrete Rectangular | 250 | 250 | 625 | 4662.5 | 0.29 | 712.92 | G300E | 1445923.53 | 11.35 | G300E | 1284930.15 | 10.08
902 | Story7 | B32 | 50 MPa RC Beam (25 cm x 25 cm) | Beam | 50MPa | Concrete Rectangular | 250 | 250 | 625 | 4662.5 | 0.29 | 712.92 | G300E | 1909002.34 | 14.98 | G300E | 0 | 0
903 | Story7 | B33 | 50 MPa RC Beam (25 cm x 25 cm) | Beam | 50MPa | Concrete Rectangular | 250 | 250 | 625 | 4662.5 | 0.29 | 712.92 | G300E | 1822163.28 | 14.3 | G300E | 291114.84 | 2.28
904 | Story7 | B34 | 50 MPa RC Beam (25 cm x 25 cm) | Beam | 50MPa | Concrete Rectangular | 250 | 250 | 625 | 4662.5 | 0.29 | 712.92 | G300E | 1954170.31 | 15.33 | G300E | 0 | 0
905 | Story7 | B35 | 50 MPa RC Beam (25 cm x 25 cm) | Beam | 50MPa | Concrete Rectangular | 250 | 250 | 625 | 4662.5 | 0.29 | 712.92 | G300E | 1814878.12 | 14.24 | G300E | 0 | 0
906 | Story7 | B36 | 50 MPa RC Beam (25 cm x 25 cm) | Beam | 50MPa | Concrete Rectangular | 250 | 250 | 625 | 4662.5 | 0.29 | 712.92 | G300E | 1822454.69 | 14.3 | G300E | 0 | 0
907 | Story7 | B37 | 50 MPa RC Beam (25 cm x 25 cm) | Beam | 50MPa | Concrete Rectangular | 250 | 250 | 625 | 4800 | 0.3 | 733.94 | G300E | 2073900 | 16.27 | G300E | 399600 | 3.14
908 | Story7 | B38 | 50 MPa RC Beam (25 cm x 25 cm) | Beam | 50MPa | Concrete Rectangular | 250 | 250 | 625 | 4662.5 | 0.29 | 712.92 | G300E | 1726290.62 | 13.55 | G300E | 776306.25 | 6.09
909 | Story7 | B39 | 50 MPa RC Beam (25 cm x 25 cm) | Beam | 50MPa | Concrete Rectangular | 250 | 250 | 625 | 4800 | 0.3 | 733.94 | G300E | 2187900 | 17.17 | G300E | 421475.25 | 3.31
910 | Story7 | B4 | 50 MPa RC Beam (25 cm x 25 cm) | Beam | 50MPa | Concrete Rectangular | 250 | 250 | 625 | 4662.5 | 0.29 | 712.92 | G300E | 1558149.22 | 12.23 | G300E | 776306.25 | 6.09
911 | Story7 | B40 | 50 MPa RC Beam (25 cm x 25 cm) | Beam | 50MPa | Concrete Rectangular | 250 | 250 | 625 | 4662.5 | 0.29 | 712.92 | G300E | 1858880.47 | 14.59 | G300E | 194076.56 | 1.52
912 | Story7 | B41 | 50 MPa RC Beam (25 cm x 25 cm) | Beam | 50MPa | Concrete Rectangular | 250 | 250 | 625 | 4662.5 | 0.29 | 712.92 | G300E | 1859171.88 | 14.59 | G300E | 194076.56 | 1.52
913 | Story7 | B42 | 50 MPa RC Beam (25 cm x 25 cm) | Beam | 50MPa | Concrete Rectangular | 250 | 250 | 625 | 4662.5 | 0.29 | 712.92 | G300E | 1987973.44 | 15.6 | G300E | 0 | 0
914 | Story7 | B43 | 50 MPa RC Beam (25 cm x 25 cm) | Beam | 50MPa | Concrete Rectangular | 250 | 250 | 625 | 4662.5 | 0.29 | 712.92 | G300E | 1823911.72 | 14.31 | G300E | 291114.84 | 2.28
915 | Story7 | B44 | 50 MPa RC Beam (25 cm x 25 cm) | Beam | 50MPa | Concrete Rectangular | 250 | 250 | 625 | 4662.5 | 0.29 | 712.92 | G300E | 1910167.97 | 14.99 | G300E | 0 | 0
916 | Story7 | B45 | 50 MPa RC Beam (25 cm x 25 cm) | Beam | 50MPa | Concrete Rectangular | 250 | 250 | 625 | 4662.5 | 0.29 | 712.92 | G300E | 1445923.53 | 11.35 | G300E | 1286027.21 | 10.09
917 | Story7 | B46 | 50 MPa RC Beam (25 cm x 25 cm) | Beam | 50MPa | Concrete Rectangular | 250 | 250 | 625 | 4662.5 | 0.29 | 712.92 | G300E | 1529882.81 | 12 | G300E | 776306.25 | 6.09
918 | Story7 | B47 | 50 MPa RC Beam (25 cm x 25 cm) | Beam | 50MPa | Concrete Rectangular | 250 | 250 | 625 | 4662.5 | 0.29 | 712.92 | G300E | 1782240.62 | 13.98 | G300E | 194076.56 | 1.52
919 | Story7 | B48 | 50 MPa RC Beam (25 cm x 25 cm) | Beam | 50MPa | Concrete Rectangular | 250 | 250 | 625 | 4662.5 | 0.29 | 712.92 | G300E | 1874325 | 14.71 | G300E | 0 | 0
920 | Story7 | B49 | 50 MPa RC Beam (25 cm x 25 cm) | Beam | 50MPa | Concrete Rectangular | 250 | 250 | 625 | 4662.5 | 0.29 | 712.92 | G300E | 1989139.06 | 15.61 | G300E | 0 | 0
921 | Story7 | B5 | 50 MPa RC Beam (25 cm x 25 cm) | Beam | 50MPa | Concrete Rectangular | 250 | 250 | 625 | 4662.5 | 0.29 | 712.92 | G300E | 1908710.94 | 14.98 | G300E | 0 | 0
922 | Story7 | B50 | 50 MPa RC Beam (25 cm x 25 cm) | Beam | 50MPa | Concrete Rectangular | 250 | 250 | 625 | 4662.5 | 0.29 | 712.92 | G300E | 1725416.41 | 13.54 | G300E | 776306.25 | 6.09
923 | Story7 | B51 | 50 MPa RC Beam (25 cm x 25 cm) | Beam | 50MPa | Concrete Rectangular | 250 | 250 | 625 | 4800 | 0.3 | 733.94 | G300E | 2084400 | 16.35 | G300E | 399600 | 3.14
924 | Story7 | B55 | 50 MPa RC Beam (25 cm x 25 cm) | Beam | 50MPa | Concrete Rectangular | 250 | 250 | 625 | 4662.5 | 0.29 | 712.92 | G300E | 2125225.78 | 16.68 | G300E | 409401.74 | 3.21
925 | Story7 | B56 | 50 MPa RC Beam (25 cm x 25 cm) | Beam | 50MPa | Concrete Rectangular | 250 | 250 | 625 | 4662.5 | 0.29 | 712.92 | G300E | 1726290.62 | 13.55 | G300E | 776306.25 | 6.09
926 | Story7 | B57 | 50 MPa RC Beam (25 cm x 25 cm) | Beam | 50MPa | Concrete Rectangular | 250 | 250 | 625 | 4662.5 | 0.29 | 712.92 | G300E | 1990013.28 | 15.61 | G300E | 0 | 0
927 | Story7 | B58 | 50 MPa RC Beam (25 cm x 25 cm) | Beam | 50MPa | Concrete Rectangular | 250 | 250 | 625 | 4662.5 | 0.29 | 712.92 | G300E | 1874325 | 14.71 | G300E | 0 | 0
928 | Story7 | B59 | 50 MPa RC Beam (25 cm x 25 cm) | Beam | 50MPa | Concrete Rectangular | 250 | 250 | 625 | 4662.5 | 0.29 | 712.92 | G300E | 1782240.62 | 13.98 | G300E | 194076.56 | 1.52
929 | Story7 | B6 | 50 MPa RC Beam (25 cm x 25 cm) | Beam | 50MPa | Concrete Rectangular | 250 | 250 | 625 | 4662.5 | 0.29 | 712.92 | G300E | 1445923.53 | 11.35 | G300E | 1284930.15 | 10.08
930 | Story7 | B60 | 50 MPa RC Beam (25 cm x 25 cm) | Beam | 50MPa | Concrete Rectangular | 250 | 250 | 625 | 4662.5 | 0.29 | 712.92 | G300E | 1529882.81 | 12 | G300E | 776306.25 | 6.09
931 | Story7 | B61 | 50 MPa RC Beam (25 cm x 25 cm) | Beam | 50MPa | Concrete Rectangular | 250 | 250 | 625 | 4662.5 | 0.29 | 712.92 | G300E | 1369952.21 | 10.75 | G300E | 1286027.21 | 10.09
932 | Story7 | B62 | 50 MPa RC Beam (25 cm x 25 cm) | Beam | 50MPa | Concrete Rectangular | 250 | 250 | 625 | 4662.5 | 0.29 | 712.92 | G300E | 1782240.62 | 13.98 | G300E | 194076.56 | 1.52
933 | Story7 | B63 | 50 MPa RC Beam (25 cm x 25 cm) | Beam | 50MPa | Concrete Rectangular | 250 | 250 | 625 | 4662.5 | 0.29 | 712.92 | G300E | 1823911.72 | 14.31 | G300E | 291114.84 | 2.28
934 | Story7 | B64 | 50 MPa RC Beam (25 cm x 25 cm) | Beam | 50MPa | Concrete Rectangular | 250 | 250 | 625 | 4662.5 | 0.29 | 712.92 | G300E | 1989139.06 | 15.61 | G300E | 0 | 0
935 | Story7 | B65 | 50 MPa RC Beam (25 cm x 25 cm) | Beam | 50MPa | Concrete Rectangular | 250 | 250 | 625 | 4662.5 | 0.29 | 712.92 | G300E | 1858880.47 | 14.59 | G300E | 194076.56 | 1.52
936 | Story7 | B66 | 50 MPa RC Beam (25 cm x 25 cm) | Beam | 50MPa | Concrete Rectangular | 250 | 250 | 625 | 4800 | 0.3 | 733.94 | G300E | 2187300 | 17.16 | G300E | 421475.25 | 3.31
937 | Story7 | B67 | 50 MPa RC Beam (25 cm x 25 cm) | Beam | 50MPa | Concrete Rectangular | 250 | 250 | 625 | 4662.5 | 0.29 | 712.92 | G300E | 2124934.38 | 16.67 | G300E | 409401.74 | 3.21
938 | Story7 | B69 | 50 MPa RC Beam (25 cm x 25 cm) | Beam | 50MPa | Concrete Rectangular | 250 | 250 | 625 | 4662.5 | 0.29 | 712.92 | G300E | 2125225.78 | 16.68 | G300E | 409401.74 | 3.21
939 | Story7 | B7 | 50 MPa RC Beam (25 cm x 25 cm) | Beam | 50MPa | Concrete Rectangular | 250 | 250 | 625 | 4662.5 | 0.29 | 712.92 | G300E | 1782240.62 | 13.98 | G300E | 194076.56 | 1.52
940 | Story7 | B70 | 50 MPa RC Beam (25 cm x 25 cm) | Beam | 50MPa | Concrete Rectangular | 250 | 250 | 625 | 4662.5 | 0.29 | 712.92 | G300E | 2124934.38 | 16.67 | G300E | 409401.74 | 3.21
941 | Story7 | B71 | 50 MPa RC Beam (25 cm x 25 cm) | Beam | 50MPa | Concrete Rectangular | 250 | 250 | 625 | 4662.5 | 0.29 | 712.92 | G300E | 1859171.88 | 14.59 | G300E | 194076.56 | 1.52
942 | Story7 | B72 | 50 MPa RC Beam (25 cm x 25 cm) | Beam | 50MPa | Concrete Rectangular | 250 | 250 | 625 | 4662.5 | 0.29 | 712.92 | G300E | 1990013.28 | 15.61 | G300E | 0 | 0
943 | Story7 | B73 | 50 MPa RC Beam (25 cm x 25 cm) | Beam | 50MPa | Concrete Rectangular | 250 | 250 | 625 | 4662.5 | 0.29 | 712.92 | G300E | 1823911.72 | 14.31 | G300E | 291114.84 | 2.28
944 | Story7 | B74 | 50 MPa RC Beam (25 cm x 25 cm) | Beam | 50MPa | Concrete Rectangular | 250 | 250 | 625 | 4662.5 | 0.29 | 712.92 | G300E | 1782240.62 | 13.98 | G300E | 194076.56 | 1.52
945 | Story7 | B75 | 50 MPa RC Beam (25 cm x 25 cm) | Beam | 50MPa | Concrete Rectangular | 250 | 250 | 625 | 4662.5 | 0.29 | 712.92 | G300E | 1369952.21 | 10.75 | G300E | 1286027.21 | 10.09
946 | Story7 | B76 | 50 MPa RC Beam (25 cm x 25 cm) | Beam | 50MPa | Concrete Rectangular | 250 | 250 | 625 | 4662.5 | 0.29 | 712.92 | G300E | 1558149.22 | 12.23 | G300E | 776306.25 | 6.09
947 | Story7 | B77 | 50 MPa RC Beam (25 cm x 25 cm) | Beam | 50MPa | Concrete Rectangular | 250 | 250 | 625 | 4662.5 | 0.29 | 712.92 | G300E | 1910167.97 | 14.99 | G300E | 0 | 0
948 | Story7 | B78 | 50 MPa RC Beam (25 cm x 25 cm) | Beam | 50MPa | Concrete Rectangular | 250 | 250 | 625 | 4662.5 | 0.29 | 712.92 | G300E | 1924738.28 | 15.1 | G300E | 0 | 0
949 | Story7 | B79 | 50 MPa RC Beam (25 cm x 25 cm) | Beam | 50MPa | Concrete Rectangular | 250 | 250 | 625 | 4662.5 | 0.29 | 712.92 | G300E | 1987973.44 | 15.6 | G300E | 0 | 0
950 | Story7 | B8 | 50 MPa RC Beam (25 cm x 25 cm) | Beam | 50MPa | Concrete Rectangular | 250 | 250 | 625 | 4662.5 | 0.29 | 712.92 | G300E | 1529882.81 | 12 | G300E | 776306.25 | 6.09
951 | Story7 | B80 | 50 MPa RC Beam (25 cm x 25 cm) | Beam | 50MPa | Concrete Rectangular | 250 | 250 | 625 | 4662.5 | 0.29 | 712.92 | G300E | 1987973.44 | 15.6 | G300E | 0 | 0
952 | Story7 | B81 | 50 MPa RC Beam (25 cm x 25 cm) | Beam | 50MPa | Concrete Rectangular | 250 | 250 | 625 | 4662.5 | 0.29 | 712.92 | G300E | 1859171.88 | 14.59 | G300E | 194076.56 | 1.52
953 | Story7 | B82 | 50 MPa RC Beam (25 cm x 25 cm) | Beam | 50MPa | Concrete Rectangular | 250 | 250 | 625 | 4662.5 | 0.29 | 712.92 | G300E | 1990013.28 | 15.61 | G300E | 0 | 0
954 | Story7 | B83 | 50 MPa RC Beam (25 cm x 25 cm) | Beam | 50MPa | Concrete Rectangular | 250 | 250 | 625 | 4662.5 | 0.29 | 712.92 | G300E | 1726290.62 | 13.55 | G300E | 776306.25 | 6.09
955 | Story7 | B84 | 50 MPa RC Beam (25 cm x 25 cm) | Beam | 50MPa | Concrete Rectangular | 250 | 250 | 625 | 4662.5 | 0.29 | 712.92 | G300E | 1990013.28 | 15.61 | G300E | 0 | 0
956 | Story7 | B85 | 50 MPa RC Beam (25 cm x 25 cm) | Beam | 50MPa | Concrete Rectangular | 250 | 250 | 625 | 4662.5 | 0.29 | 712.92 | G300E | 1859171.88 | 14.59 | G300E | 194076.56 | 1.52
957 | Story7 | B86 | 50 MPa RC Beam (25 cm x 25 cm) | Beam | 50MPa | Concrete Rectangular | 250 | 250 | 625 | 4662.5 | 0.29 | 712.92 | G300E | 1987973.44 | 15.6 | G300E | 0 | 0
958 | Story7 | B87 | 50 MPa RC Beam (25 cm x 25 cm) | Beam | 50MPa | Concrete Rectangular | 250 | 250 | 625 | 4662.5 | 0.29 | 712.92 | G300E | 1987973.44 | 15.6 | G300E | 0 | 0
959 | Story7 | B88 | 50 MPa RC Beam (25 cm x 25 cm) | Beam | 50MPa | Concrete Rectangular | 250 | 250 | 625 | 4662.5 | 0.29 | 712.92 | G300E | 1924738.28 | 15.1 | G300E | 0 | 0
960 | Story7 | B89 | 50 MPa RC Beam (25 cm x 25 cm) | Beam | 50MPa | Concrete Rectangular | 250 | 250 | 625 | 4662.5 | 0.29 | 712.92 | G300E | 1910167.97 | 14.99 | G300E | 0 | 0
961 | Story7 | B9 | 50 MPa RC Beam (25 cm x 25 cm) | Beam | 50MPa | Concrete Rectangular | 250 | 250 | 625 | 4662.5 | 0.29 | 712.92 | G300E | 1782240.62 | 13.98 | G300E | 194076.56 | 1.52
962 | Story7 | B90 | 50 MPa RC Beam (25 cm x 25 cm) | Beam | 50MPa | Concrete Rectangular | 250 | 250 | 625 | 4662.5 | 0.29 | 712.92 | G300E | 1558149.22 | 12.23 | G300E | 776306.25 | 6.09
963 | Story7 | B91 | 50 MPa RC Beam (25 cm x 25 cm) | Beam | 50MPa | Concrete Rectangular | 250 | 250 | 625 | 4662.5 | 0.29 | 712.92 | G300E | 1249275.74 | 9.8 | G300E | 851546.66 | 6.68
964 | Story7 | B92 | 50 MPa RC Beam (25 cm x 25 cm) | Beam | 50MPa | Concrete Rectangular | 250 | 250 | 625 | 4662.5 | 0.29 | 712.92 | G300E | 1751642.97 | 13.74 | G300E | 582229.69 | 4.57
965 | Story7 | B93 | 50 MPa RC Beam (25 cm x 25 cm) | Beam | 50MPa | Concrete Rectangular | 250 | 250 | 625 | 4662.5 | 0.29 | 712.92 | G300E | 1751642.97 | 13.74 | G300E | 582229.69 | 4.57
966 | Story7 | B94 | 50 MPa RC Beam (25 cm x 25 cm) | Beam | 50MPa | Concrete Rectangular | 250 | 250 | 625 | 4662.5 | 0.29 | 712.92 | G300E | 1924738.28 | 15.1 | G300E | 0 | 0
967 | Story7 | B95 | 50 MPa RC Beam (25 cm x 25 cm) | Beam | 50MPa | Concrete Rectangular | 250 | 250 | 625 | 4662.5 | 0.29 | 712.92 | G300E | 1910167.97 | 14.99 | G300E | 0 | 0
968 | Story7 | B96 | 50 MPa RC Beam (25 cm x 25 cm) | Beam | 50MPa | Concrete Rectangular | 250 | 250 | 625 | 4662.5 | 0.29 | 712.92 | G300E | 1823911.72 | 14.31 | G300E | 291114.84 | 2.28
969 | Story7 | B97 | 50 MPa RC Beam (25 cm x 25 cm) | Beam | 50MPa | Concrete Rectangular | 250 | 250 | 625 | 4662.5 | 0.29 | 712.92 | G300E | 1782240.62 | 13.98 | G300E | 194076.56 | 1.52
970 | Story7 | B98 | 50 MPa RC Beam (25 cm x 25 cm) | Beam | 50MPa | Concrete Rectangular | 250 | 250 | 625 | 4662.5 | 0.29 | 712.92 | G300E | 1874325 | 14.71 | G300E | 0 | 0
971 | Story7 | B99 | 50 MPa RC Beam (25 cm x 25 cm) | Beam | 50MPa | Concrete Rectangular | 250 | 250 | 625 | 4662.5 | 0.29 | 712.92 | G300E | 1782240.62 | 13.98 | G300E | 194076.56 | 1.52
972 | Story8 | B1 | 50 MPa RC Beam (25 cm x 25 cm) | Beam | 50MPa | Concrete Rectangular | 250 | 250 | 625 | 4662.5 | 0.29 | 712.92 | G300E | 1516769.53 | 11.9 | G300E | 776306.25 | 6.09
973 | Story8 | B10 | 50 MPa RC Beam (25 cm x 25 cm) | Beam | 50MPa | Concrete Rectangular | 250 | 250 | 625 | 4662.5 | 0.29 | 712.92 | G300E | 1776138.24 | 13.94 | G300E | 714162.67 | 5.6
974 | Story8 | B100 | 50 MPa RC Beam (25 cm x 25 cm) | Beam | 50MPa | Concrete Rectangular | 250 | 250 | 625 | 4662.5 | 0.29 | 712.92 | G300E | 1834402.34 | 14.39 | G300E | 194076.56 | 1.52
975 | Story8 | B101 | 50 MPa RC Beam (25 cm x 25 cm) | Beam | 50MPa | Concrete Rectangular | 250 | 250 | 625 | 4662.5 | 0.29 | 712.92 | G300E | 1959707.03 | 15.38 | G300E | 194076.56 | 1.52
976 | Story8 | B102 | 50 MPa RC Beam (25 cm x 25 cm) | Beam | 50MPa | Concrete Rectangular | 250 | 250 | 625 | 4662.5 | 0.29 | 712.92 | G300E | 1792731.25 | 14.07 | G300E | 582229.69 | 4.57
977 | Story8 | B103 | 50 MPa RC Beam (25 cm x 25 cm) | Beam | 50MPa | Concrete Rectangular | 250 | 250 | 625 | 4662.5 | 0.29 | 712.92 | G300E | 1691904.69 | 13.28 | G300E | 194076.56 | 1.52
978 | Story8 | B104 | 50 MPa RC Beam (25 cm x 25 cm) | Beam | 50MPa | Concrete Rectangular | 250 | 250 | 625 | 4662.5 | 0.29 | 712.92 | G300E | 1691904.69 | 13.28 | G300E | 194076.56 | 1.52
979 | Story8 | B105 | 50 MPa RC Beam (25 cm x 25 cm) | Beam | 50MPa | Concrete Rectangular | 250 | 250 | 625 | 4662.5 | 0.29 | 712.92 | G300E | 1555526.56 | 12.21 | G300E | 776306.25 | 6.09
980 | Story8 | B106 | 50 MPa RC Beam (25 cm x 25 cm) | Beam | 50MPa | Concrete Rectangular | 250 | 250 | 625 | 4662.5 | 0.29 | 712.92 | G300E | 1555526.56 | 12.21 | G300E | 776306.25 | 6.09
981 | Story8 | B107 | 50 MPa RC Beam (25 cm x 25 cm) | Beam | 50MPa | Concrete Rectangular | 250 | 250 | 625 | 4662.5 | 0.29 | 712.92 | G300E | 1469784.56 | 11.53 | G300E | 1431387.5 | 11.23
982 | Story8 | B108 | 50 MPa RC Beam (25 cm x 25 cm) | Beam | 50MPa | Concrete Rectangular | 250 | 250 | 625 | 4662.5 | 0.29 | 712.92 | G300E | 1685905.15 | 13.23 | G300E | 714162.67 | 5.6
983 | Story8 | B109 | 50 MPa RC Beam (25 cm x 25 cm) | Beam | 50MPa | Concrete Rectangular | 250 | 250 | 625 | 4662.5 | 0.29 | 712.92 | G300E | 1544453.12 | 12.12 | G300E | 771643.75 | 6.05
984 | Story8 | B11 | 50 MPa RC Beam (25 cm x 25 cm) | Beam | 50MPa | Concrete Rectangular | 250 | 250 | 625 | 4662.5 | 0.29 | 712.92 | G300E | 1959707.03 | 15.38 | G300E | 194076.56 | 1.52
985 | Story8 | B110 | 50 MPa RC Beam (25 cm x 25 cm) | Beam | 50MPa | Concrete Rectangular | 250 | 250 | 625 | 4662.5 | 0.29 | 712.92 | G300E | 1776138.24 | 13.94 | G300E | 714162.67 | 5.6
986 | Story8 | B111 | 50 MPa RC Beam (25 cm x 25 cm) | Beam | 50MPa | Concrete Rectangular | 250 | 250 | 625 | 4662.5 | 0.29 | 712.92 | G300E | 1469784.56 | 11.53 | G300E | 1451386.2 | 11.39
987 | Story8 | B112 | 50 MPa RC Beam (25 cm x 25 cm) | Beam | 50MPa | Concrete Rectangular | 250 | 250 | 625 | 4662.5 | 0.29 | 712.92 | G300E | 1555526.56 | 12.21 | G300E | 776306.25 | 6.09
988 | Story8 | B12 | 50 MPa RC Beam (25 cm x 25 cm) | Beam | 50MPa | Concrete Rectangular | 250 | 250 | 625 | 4662.5 | 0.29 | 712.92 | G300E | 1469784.56 | 11.53 | G300E | 1451386.2 | 11.39
989 | Story8 | B13 | 50 MPa RC Beam (25 cm x 25 cm) | Beam | 50MPa | Concrete Rectangular | 250 | 250 | 625 | 4662.5 | 0.29 | 712.92 | G300E | 1691904.69 | 13.28 | G300E | 194076.56 | 1.52
990 | Story8 | B14 | 50 MPa RC Beam (25 cm x 25 cm) | Beam | 50MPa | Concrete Rectangular | 250 | 250 | 625 | 4662.5 | 0.29 | 712.92 | G300E | 1555526.56 | 12.21 | G300E | 776306.25 | 6.09
991 | Story8 | B15 | 50 MPa RC Beam (25 cm x 25 cm) | Beam | 50MPa | Concrete Rectangular | 250 | 250 | 625 | 4662.5 | 0.29 | 712.92 | G300E | 1555526.56 | 12.21 | G300E | 776306.25 | 6.09
992 | Story8 | B16 | 50 MPa RC Beam (25 cm x 25 cm) | Beam | 50MPa | Concrete Rectangular | 250 | 250 | 625 | 4662.5 | 0.29 | 712.92 | G300E | 1469784.56 | 11.53 | G300E | 1431661.76 | 11.23
993 | Story8 | B17 | 50 MPa RC Beam (25 cm x 25 cm) | Beam | 50MPa | Concrete Rectangular | 250 | 250 | 625 | 4662.5 | 0.29 | 712.92 | G300E | 1672089.06 | 13.12 | G300E | 194076.56 | 1.52
994 | Story8 | B18 | 50 MPa RC Beam (25 cm x 25 cm) | Beam | 50MPa | Concrete Rectangular | 250 | 250 | 625 | 4662.5 | 0.29 | 712.92 | G300E | 1752225.78 | 13.75 | G300E | 582229.69 | 4.57
995 | Story8 | B19 | 50 MPa RC Beam (25 cm x 25 cm) | Beam | 50MPa | Concrete Rectangular | 250 | 250 | 625 | 4662.5 | 0.29 | 712.92 | G300E | 1760093.75 | 13.81 | G300E | 679267.97 | 5.33
996 | Story8 | B2 | 50 MPa RC Beam (25 cm x 25 cm) | Beam | 50MPa | Concrete Rectangular | 250 | 250 | 625 | 4662.5 | 0.29 | 712.92 | G300E | 1590786.72 | 12.48 | G300E | 776014.84 | 6.09
997 | Story8 | B20 | 50 MPa RC Beam (25 cm x 25 cm) | Beam | 50MPa | Concrete Rectangular | 250 | 250 | 625 | 4662.5 | 0.29 | 712.92 | G300E | 1940474.22 | 15.23 | G300E | 0 | 0
998 | Story8 | B21 | 50 MPa RC Beam (25 cm x 25 cm) | Beam | 50MPa | Concrete Rectangular | 250 | 250 | 625 | 4662.5 | 0.29 | 712.92 | G300E | 1833819.53 | 14.39 | G300E | 194076.56 | 1.52
999 | Story8 | B22 | 50 MPa RC Beam (25 cm x 25 cm) | Beam | 50MPa | Concrete Rectangular | 250 | 250 | 625 | 4662.5 | 0.29 | 712.92 | G300E | 1994384.38 | 15.65 | G300E | 0 | 0
1000 | Story8 | B23 | 50 MPa RC Beam (25 cm x 25 cm) | Beam | 50MPa | Concrete Rectangular | 250 | 250 | 625 | 4662.5 | 0.29 | 712.92 | G300E | 1916870.31 | 15.04 | G300E | 0 | 0
1001 | Story8 | B24 | 50 MPa RC Beam (25 cm x 25 cm) | Beam | 50MPa | Concrete Rectangular | 250 | 250 | 625 | 4662.5 | 0.29 | 712.92 | G300E | 1995550 | 15.66 | G300E | 0 | 0
1002 | Story8 | B25 | 50 MPa RC Beam (25 cm x 25 cm) | Beam | 50MPa | Concrete Rectangular | 250 | 250 | 625 | 4662.5 | 0.29 | 712.92 | G300E | 1834402.34 | 14.39 | G300E | 194076.56 | 1.52
1003 | Story8 | B26 | 50 MPa RC Beam (25 cm x 25 cm) | Beam | 50MPa | Concrete Rectangular | 250 | 250 | 625 | 4662.5 | 0.29 | 712.92 | G300E | 1985642.19 | 15.58 | G300E | 0 | 0
1004 | Story8 | B27 | 50 MPa RC Beam (25 cm x 25 cm) | Beam | 50MPa | Concrete Rectangular | 250 | 250 | 625 | 4662.5 | 0.29 | 712.92 | G300E | 1792731.25 | 14.07 | G300E | 582229.69 | 4.57
1005 | Story8 | B28 | 50 MPa RC Beam (25 cm x 25 cm) | Beam | 50MPa | Concrete Rectangular | 250 | 250 | 625 | 4662.5 | 0.29 | 712.92 | G300E | 1792731.25 | 14.07 | G300E | 582229.69 | 4.57
1006 | Story8 | B29 | 50 MPa RC Beam (25 cm x 25 cm) | Beam | 50MPa | Concrete Rectangular | 250 | 250 | 625 | 4662.5 | 0.29 | 712.92 | G300E | 1691904.69 | 13.28 | G300E | 194076.56 | 1.52
1007 | Story8 | B3 | 50 MPa RC Beam (25 cm x 25 cm) | Beam | 50MPa | Concrete Rectangular | 250 | 250 | 625 | 4662.5 | 0.29 | 712.92 | G300E | 1664803.91 | 13.06 | G300E | 97038.28 | 0.76
1008 | Story8 | B30 | 50 MPa RC Beam (25 cm x 25 cm) | Beam | 50MPa | Concrete Rectangular | 250 | 250 | 625 | 4662.5 | 0.29 | 712.92 | G300E | 1469784.56 | 11.53 | G300E | 1431387.5 | 11.23
1009 | Story8 | B31 | 50 MPa RC Beam (25 cm x 25 cm) | Beam | 50MPa | Concrete Rectangular | 250 | 250 | 625 | 4662.5 | 0.29 | 712.92 | G300E | 1685630.88 | 13.23 | G300E | 713065.61 | 5.59
1010 | Story8 | B32 | 50 MPa RC Beam (25 cm x 25 cm) | Beam | 50MPa | Concrete Rectangular | 250 | 250 | 625 | 4662.5 | 0.29 | 712.92 | G300E | 1958250 | 15.37 | G300E | 194076.56 | 1.52
1011 | Story8 | B33 | 50 MPa RC Beam (25 cm x 25 cm) | Beam | 50MPa | Concrete Rectangular | 250 | 250 | 625 | 4662.5 | 0.29 | 712.92 | G300E | 1832945.31 | 14.38 | G300E | 194076.56 | 1.52
1012 | Story8 | B34 | 50 MPa RC Beam (25 cm x 25 cm) | Beam | 50MPa | Concrete Rectangular | 250 | 250 | 625 | 4662.5 | 0.29 | 712.92 | G300E | 1949507.81 | 15.3 | G300E | 0 | 0
1013 | Story8 | B35 | 50 MPa RC Beam (25 cm x 25 cm) | Beam | 50MPa | Concrete Rectangular | 250 | 250 | 625 | 4662.5 | 0.29 | 712.92 | G300E | 1815752.34 | 14.25 | G300E | 0 | 0
1014 | Story8 | B36 | 50 MPa RC Beam (25 cm x 25 cm) | Beam | 50MPa | Concrete Rectangular | 250 | 250 | 625 | 4662.5 | 0.29 | 712.92 | G300E | 1823620.31 | 14.31 | G300E | 0 | 0
1015 | Story8 | B37 | 50 MPa RC Beam (25 cm x 25 cm) | Beam | 50MPa | Concrete Rectangular | 250 | 250 | 625 | 4800 | 0.3 | 733.94 | G300E | 2091000 | 16.41 | G300E | 399600 | 3.14
1016 | Story8 | B38 | 50 MPa RC Beam (25 cm x 25 cm) | Beam | 50MPa | Concrete Rectangular | 250 | 250 | 625 | 4662.5 | 0.29 | 712.92 | G300E | 1707932.03 | 13.4 | G300E | 776306.25 | 6.09
1017 | Story8 | B39 | 50 MPa RC Beam (25 cm x 25 cm) | Beam | 50MPa | Concrete Rectangular | 250 | 250 | 625 | 4800 | 0.3 | 733.94 | G300E | 2205300 | 17.3 | G300E | 443350.5 | 3.48
1018 | Story8 | B4 | 50 MPa RC Beam (25 cm x 25 cm) | Beam | 50MPa | Concrete Rectangular | 250 | 250 | 625 | 4662.5 | 0.29 | 712.92 | G300E | 1469784.56 | 11.53 | G300E | 1431661.76 | 11.23
1019 | Story8 | B40 | 50 MPa RC Beam (25 cm x 25 cm) | Beam | 50MPa | Concrete Rectangular | 250 | 250 | 625 | 4662.5 | 0.29 | 712.92 | G300E | 1860628.91 | 14.6 | G300E | 194076.56 | 1.52
1020 | Story8 | B41 | 50 MPa RC Beam (25 cm x 25 cm) | Beam | 50MPa | Concrete Rectangular | 250 | 250 | 625 | 4662.5 | 0.29 | 712.92 | G300E | 1860046.09 | 14.59 | G300E | 194076.56 | 1.52
1021 | Story8 | B42 | 50 MPa RC Beam (25 cm x 25 cm) | Beam | 50MPa | Concrete Rectangular | 250 | 250 | 625 | 4662.5 | 0.29 | 712.92 | G300E | 1985642.19 | 15.58 | G300E | 0 | 0
1022 | Story8 | B43 | 50 MPa RC Beam (25 cm x 25 cm) | Beam | 50MPa | Concrete Rectangular | 250 | 250 | 625 | 4662.5 | 0.29 | 712.92 | G300E | 1834402.34 | 14.39 | G300E | 194076.56 | 1.52
1023 | Story8 | B44 | 50 MPa RC Beam (25 cm x 25 cm) | Beam | 50MPa | Concrete Rectangular | 250 | 250 | 625 | 4662.5 | 0.29 | 712.92 | G300E | 1959707.03 | 15.38 | G300E | 194076.56 | 1.52
1024 | Story8 | B45 | 50 MPa RC Beam (25 cm x 25 cm) | Beam | 50MPa | Concrete Rectangular | 250 | 250 | 625 | 4662.5 | 0.29 | 712.92 | G300E | 1685905.15 | 13.23 | G300E | 714162.67 | 5.6
1025 | Story8 | B46 | 50 MPa RC Beam (25 cm x 25 cm) | Beam | 50MPa | Concrete Rectangular | 250 | 250 | 625 | 4662.5 | 0.29 | 712.92 | G300E | 1544453.12 | 12.12 | G300E | 771643.75 | 6.05
1026 | Story8 | B47 | 50 MPa RC Beam (25 cm x 25 cm) | Beam | 50MPa | Concrete Rectangular | 250 | 250 | 625 | 4662.5 | 0.29 | 712.92 | G300E | 1869371.09 | 14.67 | G300E | 0 | 0
1027 | Story8 | B48 | 50 MPa RC Beam (25 cm x 25 cm) | Beam | 50MPa | Concrete Rectangular | 250 | 250 | 625 | 4662.5 | 0.29 | 712.92 | G300E | 1916870.31 | 15.04 | G300E | 0 | 0
1028 | Story8 | B49 | 50 MPa RC Beam (25 cm x 25 cm) | Beam | 50MPa | Concrete Rectangular | 250 | 250 | 625 | 4662.5 | 0.29 | 712.92 | G300E | 1994967.19 | 15.65 | G300E | 0 | 0
1029 | Story8 | B5 | 50 MPa RC Beam (25 cm x 25 cm) | Beam | 50MPa | Concrete Rectangular | 250 | 250 | 625 | 4662.5 | 0.29 | 712.92 | G300E | 1957084.38 | 15.36 | G300E | 194076.56 | 1.52
1030 | Story8 | B50 | 50 MPa RC Beam (25 cm x 25 cm) | Beam | 50MPa | Concrete Rectangular | 250 | 250 | 625 | 4662.5 | 0.29 | 712.92 | G300E | 1707932.03 | 13.4 | G300E | 776306.25 | 6.09
1031 | Story8 | B51 | 50 MPa RC Beam (25 cm x 25 cm) | Beam | 50MPa | Concrete Rectangular | 250 | 250 | 625 | 4800 | 0.3 | 733.94 | G300E | 2100900 | 16.48 | G300E | 399600 | 3.14
1032 | Story8 | B55 | 50 MPa RC Beam (25 cm x 25 cm) | Beam | 50MPa | Concrete Rectangular | 250 | 250 | 625 | 4662.5 | 0.29 | 712.92 | G300E | 2141835.94 | 16.81 | G300E | 430650.36 | 3.38
1033 | Story8 | B56 | 50 MPa RC Beam (25 cm x 25 cm) | Beam | 50MPa | Concrete Rectangular | 250 | 250 | 625 | 4662.5 | 0.29 | 712.92 | G300E | 1708223.44 | 13.4 | G300E | 776306.25 | 6.09
1034 | Story8 | B57 | 50 MPa RC Beam (25 cm x 25 cm) | Beam | 50MPa | Concrete Rectangular | 250 | 250 | 625 | 4662.5 | 0.29 | 712.92 | G300E | 1995550 | 15.66 | G300E | 0 | 0
1035 | Story8 | B58 | 50 MPa RC Beam (25 cm x 25 cm) | Beam | 50MPa | Concrete Rectangular | 250 | 250 | 625 | 4662.5 | 0.29 | 712.92 | G300E | 1917453.12 | 15.05 | G300E | 0 | 0
1036 | Story8 | B59 | 50 MPa RC Beam (25 cm x 25 cm) | Beam | 50MPa | Concrete Rectangular | 250 | 250 | 625 | 4662.5 | 0.29 | 712.92 | G300E | 1869953.91 | 14.67 | G300E | 0 | 0
1037 | Story8 | B6 | 50 MPa RC Beam (25 cm x 25 cm) | Beam | 50MPa | Concrete Rectangular | 250 | 250 | 625 | 4662.5 | 0.29 | 712.92 | G300E | 1685630.88 | 13.23 | G300E | 713065.61 | 5.59
1038 | Story8 | B60 | 50 MPa RC Beam (25 cm x 25 cm) | Beam | 50MPa | Concrete Rectangular | 250 | 250 | 625 | 4662.5 | 0.29 | 712.92 | G300E | 1544453.12 | 12.12 | G300E | 771643.75 | 6.05
1039 | Story8 | B61 | 50 MPa RC Beam (25 cm x 25 cm) | Beam | 50MPa | Concrete Rectangular | 250 | 250 | 625 | 4662.5 | 0.29 | 712.92 | G300E | 1776138.24 | 13.94 | G300E | 714162.67 | 5.6
1040 | Story8 | B62 | 50 MPa RC Beam (25 cm x 25 cm) | Beam | 50MPa | Concrete Rectangular | 250 | 250 | 625 | 4662.5 | 0.29 | 712.92 | G300E | 1869953.91 | 14.67 | G300E | 0 | 0
1041 | Story8 | B63 | 50 MPa RC Beam (25 cm x 25 cm) | Beam | 50MPa | Concrete Rectangular | 250 | 250 | 625 | 4662.5 | 0.29 | 712.92 | G300E | 1834402.34 | 14.39 | G300E | 194076.56 | 1.52
1042 | Story8 | B64 | 50 MPa RC Beam (25 cm x 25 cm) | Beam | 50MPa | Concrete Rectangular | 250 | 250 | 625 | 4662.5 | 0.29 | 712.92 | G300E | 1995550 | 15.66 | G300E | 0 | 0
1043 | Story8 | B65 | 50 MPa RC Beam (25 cm x 25 cm) | Beam | 50MPa | Concrete Rectangular | 250 | 250 | 625 | 4662.5 | 0.29 | 712.92 | G300E | 1860628.91 | 14.6 | G300E | 194076.56 | 1.52
1044 | Story8 | B66 | 50 MPa RC Beam (25 cm x 25 cm) | Beam | 50MPa | Concrete Rectangular | 250 | 250 | 625 | 4800 | 0.3 | 733.94 | G300E | 2204100 | 17.29 | G300E | 443350.5 | 3.48
1045 | Story8 | B67 | 50 MPa RC Beam (25 cm x 25 cm) | Beam | 50MPa | Concrete Rectangular | 250 | 250 | 625 | 4662.5 | 0.29 | 712.92 | G300E | 2141835.94 | 16.81 | G300E | 430650.36 | 3.38
1046 | Story8 | B69 | 50 MPa RC Beam (25 cm x 25 cm) | Beam | 50MPa | Concrete Rectangular | 250 | 250 | 625 | 4662.5 | 0.29 | 712.92 | G300E | 2142127.34 | 16.81 | G300E | 430650.36 | 3.38
1047 | Story8 | B7 | 50 MPa RC Beam (25 cm x 25 cm) | Beam | 50MPa | Concrete Rectangular | 250 | 250 | 625 | 4662.5 | 0.29 | 712.92 | G300E | 1869953.91 | 14.67 | G300E | 0 | 0
1048 | Story8 | B70 | 50 MPa RC Beam (25 cm x 25 cm) | Beam | 50MPa | Concrete Rectangular | 250 | 250 | 625 | 4662.5 | 0.29 | 712.92 | G300E | 2141835.94 | 16.81 | G300E | 430650.36 | 3.38
1049 | Story8 | B71 | 50 MPa RC Beam (25 cm x 25 cm) | Beam | 50MPa | Concrete Rectangular | 250 | 250 | 625 | 4662.5 | 0.29 | 712.92 | G300E | 1860046.09 | 14.59 | G300E | 194076.56 | 1.52
1050 | Story8 | B72 | 50 MPa RC Beam (25 cm x 25 cm) | Beam | 50MPa | Concrete Rectangular | 250 | 250 | 625 | 4662.5 | 0.29 | 712.92 | G300E | 1995258.59 | 15.66 | G300E | 0 | 0
1051 | Story8 | B73 | 50 MPa RC Beam (25 cm x 25 cm) | Beam | 50MPa | Concrete Rectangular | 250 | 250 | 625 | 4662.5 | 0.29 | 712.92 | G300E | 1834402.34 | 14.39 | G300E | 194076.56 | 1.52
1052 | Story8 | B74 | 50 MPa RC Beam (25 cm x 25 cm) | Beam | 50MPa | Concrete Rectangular | 250 | 250 | 625 | 4662.5 | 0.29 | 712.92 | G300E | 1869953.91 | 14.67 | G300E | 0 | 0
1053 | Story8 | B75 | 50 MPa RC Beam (25 cm x 25 cm) | Beam | 50MPa | Concrete Rectangular | 250 | 250 | 625 | 4662.5 | 0.29 | 712.92 | G300E | 1776138.24 | 13.94 | G300E | 714162.67 | 5.6
1054 | Story8 | B76 | 50 MPa RC Beam (25 cm x 25 cm) | Beam | 50MPa | Concrete Rectangular | 250 | 250 | 625 | 4662.5 | 0.29 | 712.92 | G300E | 1469784.56 | 11.53 | G300E | 1451386.2 | 11.39
1055 | Story8 | B77 | 50 MPa RC Beam (25 cm x 25 cm) | Beam | 50MPa | Concrete Rectangular | 250 | 250 | 625 | 4662.5 | 0.29 | 712.92 | G300E | 1959707.03 | 15.38 | G300E | 194076.56 | 1.52
1056 | Story8 | B78 | 50 MPa RC Beam (25 cm x 25 cm) | Beam | 50MPa | Concrete Rectangular | 250 | 250 | 625 | 4662.5 | 0.29 | 712.92 | G300E | 1792731.25 | 14.07 | G300E | 582229.69 | 4.57
1057 | Story8 | B79 | 50 MPa RC Beam (25 cm x 25 cm) | Beam | 50MPa | Concrete Rectangular | 250 | 250 | 625 | 4662.5 | 0.29 | 712.92 | G300E | 1985642.19 | 15.58 | G300E | 0 | 0
1058 | Story8 | B8 | 50 MPa RC Beam (25 cm x 25 cm) | Beam | 50MPa | Concrete Rectangular | 250 | 250 | 625 | 4662.5 | 0.29 | 712.92 | G300E | 1544453.12 | 12.12 | G300E | 771643.75 | 6.05
1059 | Story8 | B80 | 50 MPa RC Beam (25 cm x 25 cm) | Beam | 50MPa | Concrete Rectangular | 250 | 250 | 625 | 4662.5 | 0.29 | 712.92 | G300E | 1985642.19 | 15.58 | G300E | 0 | 0
1060 | Story8 | B81 | 50 MPa RC Beam (25 cm x 25 cm) | Beam | 50MPa | Concrete Rectangular | 250 | 250 | 625 | 4662.5 | 0.29 | 712.92 | G300E | 1860046.09 | 14.59 | G300E | 194076.56 | 1.52
1061 | Story8 | B82 | 50 MPa RC Beam (25 cm x 25 cm) | Beam | 50MPa | Concrete Rectangular | 250 | 250 | 625 | 4662.5 | 0.29 | 712.92 | G300E | 1995258.59 | 15.66 | G300E | 0 | 0
1062 | Story8 | B83 | 50 MPa RC Beam (25 cm x 25 cm) | Beam | 50MPa | Concrete Rectangular | 250 | 250 | 625 | 4662.5 | 0.29 | 712.92 | G300E | 1708223.44 | 13.4 | G300E | 776306.25 | 6.09
1063 | Story8 | B84 | 50 MPa RC Beam (25 cm x 25 cm) | Beam | 50MPa | Concrete Rectangular | 250 | 250 | 625 | 4662.5 | 0.29 | 712.92 | G300E | 1995258.59 | 15.66 | G300E | 0 | 0
1064 | Story8 | B85 | 50 MPa RC Beam (25 cm x 25 cm) | Beam | 50MPa | Concrete Rectangular | 250 | 250 | 625 | 4662.5 | 0.29 | 712.92 | G300E | 1860046.09 | 14.59 | G300E | 194076.56 | 1.52
1065 | Story8 | B86 | 50 MPa RC Beam (25 cm x 25 cm) | Beam | 50MPa | Concrete Rectangular | 250 | 250 | 625 | 4662.5 | 0.29 | 712.92 | G300E | 1985642.19 | 15.58 | G300E | 0 | 0
1066 | Story8 | B87 | 50 MPa RC Beam (25 cm x 25 cm) | Beam | 50MPa | Concrete Rectangular | 250 | 250 | 625 | 4662.5 | 0.29 | 712.92 | G300E | 1985642.19 | 15.58 | G300E | 0 | 0
1067 | Story8 | B88 | 50 MPa RC Beam (25 cm x 25 cm) | Beam | 50MPa | Concrete Rectangular | 250 | 250 | 625 | 4662.5 | 0.29 | 712.92 | G300E | 1792731.25 | 14.07 | G300E | 582229.69 | 4.57
1068 | Story8 | B89 | 50 MPa RC Beam (25 cm x 25 cm) | Beam | 50MPa | Concrete Rectangular | 250 | 250 | 625 | 4662.5 | 0.29 | 712.92 | G300E | 1959707.03 | 15.38 | G300E | 194076.56 | 1.52
1069 | Story8 | B9 | 50 MPa RC Beam (25 cm x 25 cm) | Beam | 50MPa | Concrete Rectangular | 250 | 250 | 625 | 4662.5 | 0.29 | 712.92 | G300E | 1869953.91 | 14.67 | G300E | 0 | 0
1070 | Story8 | B90 | 50 MPa RC Beam (25 cm x 25 cm) | Beam | 50MPa | Concrete Rectangular | 250 | 250 | 625 | 4662.5 | 0.29 | 712.92 | G300E | 1469784.56 | 11.53 | G300E | 1451386.2 | 11.39
1071 | Story8 | B91 | 50 MPa RC Beam (25 cm x 25 cm) | Beam | 50MPa | Concrete Rectangular | 250 | 250 | 625 | 4662.5 | 0.29 | 712.92 | G300E | 1555526.56 | 12.21 | G300E | 776306.25 | 6.09
1072 | Story8 | B92 | 50 MPa RC Beam (25 cm x 25 cm) | Beam | 50MPa | Concrete Rectangular | 250 | 250 | 625 | 4662.5 | 0.29 | 712.92 | G300E | 1691904.69 | 13.28 | G300E | 194076.56 | 1.52
1073 | Story8 | B93 | 50 MPa RC Beam (25 cm x 25 cm) | Beam | 50MPa | Concrete Rectangular | 250 | 250 | 625 | 4662.5 | 0.29 | 712.92 | G300E | 1691904.69 | 13.28 | G300E | 194076.56 | 1.52
1074 | Story8 | B94 | 50 MPa RC Beam (25 cm x 25 cm) | Beam | 50MPa | Concrete Rectangular | 250 | 250 | 625 | 4662.5 | 0.29 | 712.92 | G300E | 1792731.25 | 14.07 | G300E | 582229.69 | 4.57
1075 | Story8 | B95 | 50 MPa RC Beam (25 cm x 25 cm) | Beam | 50MPa | Concrete Rectangular | 250 | 250 | 625 | 4662.5 | 0.29 | 712.92 | G300E | 1959707.03 | 15.38 | G300E | 194076.56 | 1.52
1076 | Story8 | B96 | 50 MPa RC Beam (25 cm x 25 cm) | Beam | 50MPa | Concrete Rectangular | 250 | 250 | 625 | 4662.5 | 0.29 | 712.92 | G300E | 1834402.34 | 14.39 | G300E | 194076.56 | 1.52
1077 | Story8 | B97 | 50 MPa RC Beam (25 cm x 25 cm) | Beam | 50MPa | Concrete Rectangular | 250 | 250 | 625 | 4662.5 | 0.29 | 712.92 | G300E | 1870245.31 | 14.67 | G300E | 0 | 0
1078 | Story8 | B98 | 50 MPa RC Beam (25 cm x 25 cm) | Beam | 50MPa | Concrete Rectangular | 250 | 250 | 625 | 4662.5 | 0.29 | 712.92 | G300E | 1917453.12 | 15.05 | G300E | 0 | 0
1079 | Story8 | B99 | 50 MPa RC Beam (25 cm x 25 cm) | Beam | 50MPa | Concrete Rectangular | 250 | 250 | 625 | 4662.5 | 0.29 | 712.92 | G300E | 1869953.91 | 14.67 | G300E | 0 | 0
1080 | Story9 | B1 | 50 MPa RC Beam (25 cm x 25 cm) | Beam | 50MPa | Concrete Rectangular | 250 | 250 | 625 | 4675 | 0.29 | 714.83 | G300E | 1538367.19 | 12.07 | G300E | 778387.5 | 6.11
1081 | Story9 | B10 | 50 MPa RC Beam (25 cm x 25 cm) | Beam | 50MPa | Concrete Rectangular | 250 | 250 | 625 | 4675 | 0.29 | 714.83 | G300E | 1580425 | 12.4 | G300E | 645293 | 5.06
1082 | Story9 | B100 | 50 MPa RC Beam (25 cm x 25 cm) | Beam | 50MPa | Concrete Rectangular | 250 | 250 | 625 | 4675 | 0.29 | 714.83 | G300E | 1855975 | 14.56 | G300E | 194596.88 | 1.53
1083 | Story9 | B101 | 50 MPa RC Beam (25 cm x 25 cm) | Beam | 50MPa | Concrete Rectangular | 250 | 250 | 625 | 4675 | 0.29 | 714.83 | G300E | 1989796.88 | 15.61 | G300E | 194596.88 | 1.53
1084 | Story9 | B102 | 50 MPa RC Beam (25 cm x 25 cm) | Beam | 50MPa | Concrete Rectangular | 250 | 250 | 625 | 4675 | 0.29 | 714.83 | G300E | 1805426.56 | 14.17 | G300E | 583790.62 | 4.58
1085 | Story9 | B103 | 50 MPa RC Beam (25 cm x 25 cm) | Beam | 50MPa | Concrete Rectangular | 250 | 250 | 625 | 4675 | 0.29 | 714.83 | G300E | 1693810.94 | 13.29 | G300E | 291895.31 | 2.29
1086 | Story9 | B104 | 50 MPa RC Beam (25 cm x 25 cm) | Beam | 50MPa | Concrete Rectangular | 250 | 250 | 625 | 4675 | 0.29 | 714.83 | G300E | 1693810.94 | 13.29 | G300E | 291895.31 | 2.29
1087 | Story9 | B105 | 50 MPa RC Beam (25 cm x 25 cm) | Beam | 50MPa | Concrete Rectangular | 250 | 250 | 625 | 4675 | 0.29 | 714.83 | G300E | 1578104.69 | 12.38 | G300E | 778387.5 | 6.11
1088 | Story9 | B106 | 50 MPa RC Beam (25 cm x 25 cm) | Beam | 50MPa | Concrete Rectangular | 250 | 250 | 625 | 4675 | 0.29 | 714.83 | G300E | 1578104.69 | 12.38 | G300E | 778387.5 | 6.11
1089 | Story9 | B107 | 50 MPa RC Beam (25 cm x 25 cm) | Beam | 50MPa | Concrete Rectangular | 250 | 250 | 625 | 4675 | 0.29 | 714.83 | G300E | 1527625 | 11.99 | G300E | 1529825 | 12
1090 | Story9 | B108 | 50 MPa RC Beam (25 cm x 25 cm) | Beam | 50MPa | Concrete Rectangular | 250 | 250 | 625 | 4675 | 0.29 | 714.83 | G300E | 1492425 | 11.71 | G300E | 530475 | 4.16
1091 | Story9 | B109 | 50 MPa RC Beam (25 cm x 25 cm) | Beam | 50MPa | Concrete Rectangular | 250 | 250 | 625 | 4675 | 0.29 | 714.83 | G300E | 1559112.5 | 12.23 | G300E | 778387.5 | 6.11
1092 | Story9 | B11 | 50 MPa RC Beam (25 cm x 25 cm) | Beam | 50MPa | Concrete Rectangular | 250 | 250 | 625 | 4675 | 0.29 | 714.83 | G300E | 1989796.88 | 15.61 | G300E | 194596.88 | 1.53
1093 | Story9 | B110 | 50 MPa RC Beam (25 cm x 25 cm) | Beam | 50MPa | Concrete Rectangular | 250 | 250 | 625 | 4675 | 0.29 | 714.83 | G300E | 1580425 | 12.4 | G300E | 645293 | 5.06
1094 | Story9 | B111 | 50 MPa RC Beam (25 cm x 25 cm) | Beam | 50MPa | Concrete Rectangular | 250 | 250 | 625 | 4675 | 0.29 | 714.83 | G300E | 1527625 | 11.99 | G300E | 1549877.31 | 12.16
1095 | Story9 | B112 | 50 MPa RC Beam (25 cm x 25 cm) | Beam | 50MPa | Concrete Rectangular | 250 | 250 | 625 | 4675 | 0.29 | 714.83 | G300E | 1578104.69 | 12.38 | G300E | 778387.5 | 6.11
1096 | Story9 | B12 | 50 MPa RC Beam (25 cm x 25 cm) | Beam | 50MPa | Concrete Rectangular | 250 | 250 | 625 | 4675 | 0.29 | 714.83 | G300E | 1527625 | 11.99 | G300E | 1549877.31 | 12.16
1097 | Story9 | B13 | 50 MPa RC Beam (25 cm x 25 cm) | Beam | 50MPa | Concrete Rectangular | 250 | 250 | 625 | 4675 | 0.29 | 714.83 | G300E | 1693810.94 | 13.29 | G300E | 291895.31 | 2.29
1098 | Story9 | B14 | 50 MPa RC Beam (25 cm x 25 cm) | Beam | 50MPa | Concrete Rectangular | 250 | 250 | 625 | 4675 | 0.29 | 714.83 | G300E | 1578104.69 | 12.38 | G300E | 778387.5 | 6.11
1099 | Story9 | B15 | 50 MPa RC Beam (25 cm x 25 cm) | Beam | 50MPa | Concrete Rectangular | 250 | 250 | 625 | 4675 | 0.29 | 714.83 | G300E | 1578104.69 | 12.38 | G300E | 778387.5 | 6.11
1100 | Story9 | B16 | 50 MPa RC Beam (25 cm x 25 cm) | Beam | 50MPa | Concrete Rectangular | 250 | 250 | 625 | 4675 | 0.29 | 714.83 | G300E | 1527625 | 11.99 | G300E | 1530925 | 12.01
1101 | Story9 | B17 | 50 MPa RC Beam (25 cm x 25 cm) | Beam | 50MPa | Concrete Rectangular | 250 | 250 | 625 | 4675 | 0.29 | 714.83 | G300E | 1672481.25 | 13.12 | G300E | 291895.31 | 2.29
1102 | Story9 | B18 | 50 MPa RC Beam (25 cm x 25 cm) | Beam | 50MPa | Concrete Rectangular | 250 | 250 | 625 | 4675 | 0.29 | 714.83 | G300E | 1763935.94 | 13.84 | G300E | 583790.62 | 4.58
1103 | Story9 | B19 | 50 MPa RC Beam (25 cm x 25 cm) | Beam | 50MPa | Concrete Rectangular | 250 | 250 | 625 | 4675 | 0.29 | 714.83 | G300E | 1772409.38 | 13.91 | G300E | 583790.62 | 4.58
1104 | Story9 | B2 | 50 MPa RC Beam (25 cm x 25 cm) | Beam | 50MPa | Concrete Rectangular | 250 | 250 | 625 | 4675 | 0.29 | 714.83 | G300E | 1544795.31 | 12.12 | G300E | 778387.5 | 6.11
1105 | Story9 | B20 | 50 MPa RC Beam (25 cm x 25 cm) | Beam | 50MPa | Concrete Rectangular | 250 | 250 | 625 | 4675 | 0.29 | 714.83 | G300E | 1960870.31 | 15.39 | G300E | 0 | 0
1106 | Story9 | B21 | 50 MPa RC Beam (25 cm x 25 cm) | Beam | 50MPa | Concrete Rectangular | 250 | 250 | 625 | 4675 | 0.29 | 714.83 | G300E | 1855975 | 14.56 | G300E | 194596.88 | 1.53
1107 | Story9 | B22 | 50 MPa RC Beam (25 cm x 25 cm) | Beam | 50MPa | Concrete Rectangular | 250 | 250 | 625 | 4675 | 0.29 | 714.83 | G300E | 2013171.88 | 15.8 | G300E | 0 | 0
1108 | Story9 | B23 | 50 MPa RC Beam (25 cm x 25 cm) | Beam | 50MPa | Concrete Rectangular | 250 | 250 | 625 | 4675 | 0.29 | 714.83 | G300E | 1948306.25 | 15.29 | G300E | 0 | 0
1109 | Story9 | B24 | 50 MPa RC Beam (25 cm x 25 cm) | Beam | 50MPa | Concrete Rectangular | 250 | 250 | 625 | 4675 | 0.29 | 714.83 | G300E | 2013756.25 | 15.8 | G300E | 0 | 0
1110 | Story9 | B25 | 50 MPa RC Beam (25 cm x 25 cm) | Beam | 50MPa | Concrete Rectangular | 250 | 250 | 625 | 4675 | 0.29 | 714.83 | G300E | 1855975 | 14.56 | G300E | 194596.88 | 1.53
1111 | Story9 | B26 | 50 MPa RC Beam (25 cm x 25 cm) | Beam | 50MPa | Concrete Rectangular | 250 | 250 | 625 | 4675 | 0.29 | 714.83 | G300E | 2007912.5 | 15.75 | G300E | 0 | 0
1112 | Story9 | B27 | 50 MPa RC Beam (25 cm x 25 cm) | Beam | 50MPa | Concrete Rectangular | 250 | 250 | 625 | 4675 | 0.29 | 714.83 | G300E | 1805426.56 | 14.17 | G300E | 583790.62 | 4.58
1113 | Story9 | B28 | 50 MPa RC Beam (25 cm x 25 cm) | Beam | 50MPa | Concrete Rectangular | 250 | 250 | 625 | 4675 | 0.29 | 714.83 | G300E | 1805426.56 | 14.17 | G300E | 583790.62 | 4.58
1114 | Story9 | B29 | 50 MPa RC Beam (25 cm x 25 cm) | Beam | 50MPa | Concrete Rectangular | 250 | 250 | 625 | 4675 | 0.29 | 714.83 | G300E | 1693810.94 | 13.29 | G300E | 291895.31 | 2.29
1115 | Story9 | B3 | 50 MPa RC Beam (25 cm x 25 cm) | Beam | 50MPa | Concrete Rectangular | 250 | 250 | 625 | 4675 | 0.29 | 714.83 | G300E | 1665760.94 | 13.07 | G300E | 291895.31 | 2.29
1116 | Story9 | B30 | 50 MPa RC Beam (25 cm x 25 cm) | Beam | 50MPa | Concrete Rectangular | 250 | 250 | 625 | 4675 | 0.29 | 714.83 | G300E | 1527625 | 11.99 | G300E | 1529825 | 12
1117 | Story9 | B31 | 50 MPa RC Beam (25 cm x 25 cm) | Beam | 50MPa | Concrete Rectangular | 250 | 250 | 625 | 4675 | 0.29 | 714.83 | G300E | 1492425 | 11.71 | G300E | 530475 | 4.16
1118 | Story9 | B32 | 50 MPa RC Beam (25 cm x 25 cm) | Beam | 50MPa | Concrete Rectangular | 250 | 250 | 625 | 4675 | 0.29 | 714.83 | G300E | 1988628.12 | 15.6 | G300E | 194596.88 | 1.53
1119 | Story9 | B33 | 50 MPa RC Beam (25 cm x 25 cm) | Beam | 50MPa | Concrete Rectangular | 250 | 250 | 625 | 4675 | 0.29 | 714.83 | G300E | 1856267.19 | 14.56 | G300E | 194596.88 | 1.53
1120 | Story9 | B34 | 50 MPa RC Beam (25 cm x 25 cm) | Beam | 50MPa | Concrete Rectangular | 250 | 250 | 625 | 4675 | 0.29 | 714.83 | G300E | 1970804.69 | 15.46 | G300E | 0 | 0
1121 | Story9 | B35 | 50 MPa RC Beam (25 cm x 25 cm) | Beam | 50MPa | Concrete Rectangular | 250 | 250 | 625 | 4675 | 0.29 | 714.83 | G300E | 1832307.81 | 14.38 | G300E | 97298.44 | 0.76
1122 | Story9 | B36 | 50 MPa RC Beam (25 cm x 25 cm) | Beam | 50MPa | Concrete Rectangular | 250 | 250 | 625 | 4675 | 0.29 | 714.83 | G300E | 1840489.06 | 14.44 | G300E | 97298.44 | 0.76
1123 | Story9 | B37 | 50 MPa RC Beam (25 cm x 25 cm) | Beam | 50MPa | Concrete Rectangular | 250 | 250 | 625 | 4800 | 0.3 | 733.94 | G300E | 2113500 | 16.58 | G300E | 399600 | 3.14
1124 | Story9 | B38 | 50 MPa RC Beam (25 cm x 25 cm) | Beam | 50MPa | Concrete Rectangular | 250 | 250 | 625 | 4675 | 0.29 | 714.83 | G300E | 1721276.56 | 13.51 | G300E | 778387.5 | 6.11
1125 | Story9 | B39 | 50 MPa RC Beam (25 cm x 25 cm) | Beam | 50MPa | Concrete Rectangular | 250 | 250 | 625 | 4800 | 0.3 | 733.94 | G300E | 2156100 | 16.92 | G300E | 421475.25 | 3.31
1126 | Story9 | B4 | 50 MPa RC Beam (25 cm x 25 cm) | Beam | 50MPa | Concrete Rectangular | 250 | 250 | 625 | 4675 | 0.29 | 714.83 | G300E | 1527350 | 11.98 | G300E | 1530925 | 12.01
1127 | Story9 | B40 | 50 MPa RC Beam (25 cm x 25 cm) | Beam | 50MPa | Concrete Rectangular | 250 | 250 | 625 | 4675 | 0.29 | 714.83 | G300E | 1878473.44 | 14.74 | G300E | 291895.31 | 2.29
1128 | Story9 | B41 | 50 MPa RC Beam (25 cm x 25 cm) | Beam | 50MPa | Concrete Rectangular | 250 | 250 | 625 | 4675 | 0.29 | 714.83 | G300E | 1878181.25 | 14.74 | G300E | 291895.31 | 2.29
1129 | Story9 | B42 | 50 MPa RC Beam (25 cm x 25 cm) | Beam | 50MPa | Concrete Rectangular | 250 | 250 | 625 | 4675 | 0.29 | 714.83 | G300E | 2007912.5 | 15.75 | G300E | 0 | 0
1130 | Story9 | B43 | 50 MPa RC Beam (25 cm x 25 cm) | Beam | 50MPa | Concrete Rectangular | 250 | 250 | 625 | 4675 | 0.29 | 714.83 | G300E | 1855975 | 14.56 | G300E | 194596.88 | 1.53
1131 | Story9 | B44 | 50 MPa RC Beam (25 cm x 25 cm) | Beam | 50MPa | Concrete Rectangular | 250 | 250 | 625 | 4675 | 0.29 | 714.83 | G300E | 1989796.88 | 15.61 | G300E | 194596.88 | 1.53
1132 | Story9 | B45 | 50 MPa RC Beam (25 cm x 25 cm) | Beam | 50MPa | Concrete Rectangular | 250 | 250 | 625 | 4675 | 0.29 | 714.83 | G300E | 1492425 | 11.71 | G300E | 530475 | 4.16
1133 | Story9 | B46 | 50 MPa RC Beam (25 cm x 25 cm) | Beam | 50MPa | Concrete Rectangular | 250 | 250 | 625 | 4675 | 0.29 | 714.83 | G300E | 1559112.5 | 12.23 | G300E | 778387.5 | 6.11
1134 | Story9 | B47 | 50 MPa RC Beam (25 cm x 25 cm) | Beam | 50MPa | Concrete Rectangular | 250 | 250 | 625 | 4675 | 0.29 | 714.83 | G300E | 1874967.19 | 14.71 | G300E | 0 | 0
1135 | Story9 | B48 | 50 MPa RC Beam (25 cm x 25 cm) | Beam | 50MPa | Concrete Rectangular | 250 | 250 | 625 | 4675 | 0.29 | 714.83 | G300E | 1948306.25 | 15.29 | G300E | 0 | 0
1136 | Story9 | B49 | 50 MPa RC Beam (25 cm x 25 cm) | Beam | 50MPa | Concrete Rectangular | 250 | 250 | 625 | 4675 | 0.29 | 714.83 | G300E | 2013464.06 | 15.8 | G300E | 0 | 0
1137 | Story9 | B5 | 50 MPa RC Beam (25 cm x 25 cm) | Beam | 50MPa | Concrete Rectangular | 250 | 250 | 625 | 4675 | 0.29 | 714.83 | G300E | 1988043.75 | 15.6 | G300E | 194596.88 | 1.53
1138 | Story9 | B50 | 50 MPa RC Beam (25 cm x 25 cm) | Beam | 50MPa | Concrete Rectangular | 250 | 250 | 625 | 4675 | 0.29 | 714.83 | G300E | 1721276.56 | 13.51 | G300E | 778387.5 | 6.11
1139 | Story9 | B51 | 50 MPa RC Beam (25 cm x 25 cm) | Beam | 50MPa | Concrete Rectangular | 250 | 250 | 625 | 4800 | 0.3 | 733.94 | G300E | 2122500 | 16.65 | G300E | 399600 | 3.14
1140 | Story9 | B55 | 50 MPa RC Beam (25 cm x 25 cm) | Beam | 50MPa | Concrete Rectangular | 250 | 250 | 625 | 4675 | 0.29 | 714.83 | G300E | 2099951.56 | 16.48 | G300E | 410499.33 | 3.22
1141 | Story9 | B56 | 50 MPa RC Beam (25 cm x 25 cm) | Beam | 50MPa | Concrete Rectangular | 250 | 250 | 625 | 4675 | 0.29 | 714.83 | G300E | 1720984.38 | 13.5 | G300E | 778387.5 | 6.11
1142 | Story9 | B57 | 50 MPa RC Beam (25 cm x 25 cm) | Beam | 50MPa | Concrete Rectangular | 250 | 250 | 625 | 4675 | 0.29 | 714.83 | G300E | 2013756.25 | 15.8 | G300E | 0 | 0
1143 | Story9 | B58 | 50 MPa RC Beam (25 cm x 25 cm) | Beam | 50MPa | Concrete Rectangular | 250 | 250 | 625 | 4675 | 0.29 | 714.83 | G300E | 1948306.25 | 15.29 | G300E | 0 | 0
1144 | Story9 | B59 | 50 MPa RC Beam (25 cm x 25 cm) | Beam | 50MPa | Concrete Rectangular | 250 | 250 | 625 | 4675 | 0.29 | 714.83 | G300E | 1874967.19 | 14.71 | G300E | 0 | 0
1145 | Story9 | B6 | 50 MPa RC Beam (25 cm x 25 cm) | Beam | 50MPa | Concrete Rectangular | 250 | 250 | 625 | 4675 | 0.29 | 714.83 | G300E | 1492425 | 11.71 | G300E | 530475 | 4.16
1146 | Story9 | B60 | 50 MPa RC Beam (25 cm x 25 cm) | Beam | 50MPa | Concrete Rectangular | 250 | 250 | 625 | 4675 | 0.29 | 714.83 | G300E | 1559112.5 | 12.23 | G300E | 778387.5 | 6.11
1147 | Story9 | B61 | 50 MPa RC Beam (25 cm x 25 cm) | Beam | 50MPa | Concrete Rectangular | 250 | 250 | 625 | 4675 | 0.29 | 714.83 | G300E | 1580425 | 12.4 | G300E | 645293 | 5.06
1148 | Story9 | B62 | 50 MPa RC Beam (25 cm x 25 cm) | Beam | 50MPa | Concrete Rectangular | 250 | 250 | 625 | 4675 | 0.29 | 714.83 | G300E | 1874967.19 | 14.71 | G300E | 0 | 0
1149 | Story9 | B63 | 50 MPa RC Beam (25 cm x 25 cm) | Beam | 50MPa | Concrete Rectangular | 250 | 250 | 625 | 4675 | 0.29 | 714.83 | G300E | 1855975 | 14.56 | G300E | 194596.88 | 1.53
1150 | Story9 | B64 | 50 MPa RC Beam (25 cm x 25 cm) | Beam | 50MPa | Concrete Rectangular | 250 | 250 | 625 | 4675 | 0.29 | 714.83 | G300E | 2013756.25 | 15.8 | G300E | 0 | 0
1151 | Story9 | B65 | 50 MPa RC Beam (25 cm x 25 cm) | Beam | 50MPa | Concrete Rectangular | 250 | 250 | 625 | 4675 | 0.29 | 714.83 | G300E | 1878473.44 | 14.74 | G300E | 291895.31 | 2.29
1152 | Story9 | B66 | 50 MPa RC Beam (25 cm x 25 cm) | Beam | 50MPa | Concrete Rectangular | 250 | 250 | 625 | 4800 | 0.3 | 733.94 | G300E | 2156100 | 16.92 | G300E | 421475.25 | 3.31
1153 | Story9 | B67 | 50 MPa RC Beam (25 cm x 25 cm) | Beam | 50MPa | Concrete Rectangular | 250 | 250 | 625 | 4675 | 0.29 | 714.83 | G300E | 2099951.56 | 16.48 | G300E | 410499.33 | 3.22
1154 | Story9 | B69 | 50 MPa RC Beam (25 cm x 25 cm) | Beam | 50MPa | Concrete Rectangular | 250 | 250 | 625 | 4675 | 0.29 | 714.83 | G300E | 2099659.38 | 16.47 | G300E | 410499.33 | 3.22
1155 | Story9 | B7 | 50 MPa RC Beam (25 cm x 25 cm) | Beam | 50MPa | Concrete Rectangular | 250 | 250 | 625 | 4675 | 0.29 | 714.83 | G300E | 1874967.19 | 14.71 | G300E | 0 | 0
1156 | Story9 | B70 | 50 MPa RC Beam (25 cm x 25 cm) | Beam | 50MPa | Concrete Rectangular | 250 | 250 | 625 | 4675 | 0.29 | 714.83 | G300E | 2099951.56 | 16.48 | G300E | 410499.33 | 3.22
1157 | Story9 | B71 | 50 MPa RC Beam (25 cm x 25 cm) | Beam | 50MPa | Concrete Rectangular | 250 | 250 | 625 | 4675 | 0.29 | 714.83 | G300E | 1878181.25 | 14.74 | G300E | 291895.31 | 2.29
1158 | Story9 | B72 | 50 MPa RC Beam (25 cm x 25 cm) | Beam | 50MPa | Concrete Rectangular | 250 | 250 | 625 | 4675 | 0.29 | 714.83 | G300E | 2013756.25 | 15.8 | G300E | 0 | 0
1159 | Story9 | B73 | 50 MPa RC Beam (25 cm x 25 cm) | Beam | 50MPa | Concrete Rectangular | 250 | 250 | 625 | 4675 | 0.29 | 714.83 | G300E | 1855975 | 14.56 | G300E | 194596.88 | 1.53
1160 | Story9 | B74 | 50 MPa RC Beam (25 cm x 25 cm) | Beam | 50MPa | Concrete Rectangular | 250 | 250 | 625 | 4675 | 0.29 | 714.83 | G300E | 1874967.19 | 14.71 | G300E | 0 | 0
1161 | Story9 | B75 | 50 MPa RC Beam (25 cm x 25 cm) | Beam | 50MPa | Concrete Rectangular | 250 | 250 | 625 | 4675 | 0.29 | 714.83 | G300E | 1580425 | 12.4 | G300E | 645293 | 5.06
1162 | Story9 | B76 | 50 MPa RC Beam (25 cm x 25 cm) | Beam | 50MPa | Concrete Rectangular | 250 | 250 | 625 | 4675 | 0.29 | 714.83 | G300E | 1527625 | 11.99 | G300E | 1549877.31 | 12.16
1163 | Story9 | B77 | 50 MPa RC Beam (25 cm x 25 cm) | Beam | 50MPa | Concrete Rectangular | 250 | 250 | 625 | 4675 | 0.29 | 714.83 | G300E | 1989796.88 | 15.61 | G300E | 194596.88 | 1.53
1164 | Story9 | B78 | 50 MPa RC Beam (25 cm x 25 cm) | Beam | 50MPa | Concrete Rectangular | 250 | 250 | 625 | 4675 | 0.29 | 714.83 | G300E | 1805426.56 | 14.17 | G300E | 583790.62 | 4.58
1165 | Story9 | B79 | 50 MPa RC Beam (25 cm x 25 cm) | Beam | 50MPa | Concrete Rectangular | 250 | 250 | 625 | 4675 | 0.29 | 714.83 | G300E | 2007912.5 | 15.75 | G300E | 0 | 0
1166 | Story9 | B8 | 50 MPa RC Beam (25 cm x 25 cm) | Beam | 50MPa | Concrete Rectangular | 250 | 250 | 625 | 4675 | 0.29 | 714.83 | G300E | 1559112.5 | 12.23 | G300E | 778387.5 | 6.11
1167 | Story9 | B80 | 50 MPa RC Beam (25 cm x 25 cm) | Beam | 50MPa | Concrete Rectangular | 250 | 250 | 625 | 4675 | 0.29 | 714.83 | G300E | 2007912.5 | 15.75 | G300E | 0 | 0
1168 | Story9 | B81 | 50 MPa RC Beam (25 cm x 25 cm) | Beam | 50MPa | Concrete Rectangular | 250 | 250 | 625 | 4675 | 0.29 | 714.83 | G300E | 1878181.25 | 14.74 | G300E | 291895.31 | 2.29
1169 | Story9 | B82 | 50 MPa RC Beam (25 cm x 25 cm) | Beam | 50MPa | Concrete Rectangular | 250 | 250 | 625 | 4675 | 0.29 | 714.83 | G300E | 2013756.25 | 15.8 | G300E | 0 | 0
1170 | Story9 | B83 | 50 MPa RC Beam (25 cm x 25 cm) | Beam | 50MPa | Concrete Rectangular | 250 | 250 | 625 | 4675 | 0.29 | 714.83 | G300E | 1720692.19 | 13.5 | G300E | 778387.5 | 6.11
1171 | Story9 | B84 | 50 MPa RC Beam (25 cm x 25 cm) | Beam | 50MPa | Concrete Rectangular | 250 | 250 | 625 | 4675 | 0.29 | 714.83 | G300E | 2013756.25 | 15.8 | G300E | 0 | 0
1172 | Story9 | B85 | 50 MPa RC Beam (25 cm x 25 cm) | Beam | 50MPa | Concrete Rectangular | 250 | 250 | 625 | 4675 | 0.29 | 714.83 | G300E | 1878181.25 | 14.74 | G300E | 291895.31 | 2.29
1173 | Story9 | B86 | 50 MPa RC Beam (25 cm x 25 cm) | Beam | 50MPa | Concrete Rectangular | 250 | 250 | 625 | 4675 | 0.29 | 714.83 | G300E | 2007912.5 | 15.75 | G300E | 0 | 0
1174 | Story9 | B87 | 50 MPa RC Beam (25 cm x 25 cm) | Beam | 50MPa | Concrete Rectangular | 250 | 250 | 625 | 4675 | 0.29 | 714.83 | G300E | 2007912.5 | 15.75 | G300E | 0 | 0
1175 | Story9 | B88 | 50 MPa RC Beam (25 cm x 25 cm) | Beam | 50MPa | Concrete Rectangular | 250 | 250 | 625 | 4675 | 0.29 | 714.83 | G300E | 1805426.56 | 14.17 | G300E | 583790.62 | 4.58
1176 | Story9 | B89 | 50 MPa RC Beam (25 cm x 25 cm) | Beam | 50MPa | Concrete Rectangular | 250 | 250 | 625 | 4675 | 0.29 | 714.83 | G300E | 1989796.88 | 15.61 | G300E | 194596.88 | 1.53
1177 | Story9 | B9 | 50 MPa RC Beam (25 cm x 25 cm) | Beam | 50MPa | Concrete Rectangular | 250 | 250 | 625 | 4675 | 0.29 | 714.83 | G300E | 1874967.19 | 14.71 | G300E | 0 | 0
1178 | Story9 | B90 | 50 MPa RC Beam (25 cm x 25 cm) | Beam | 50MPa | Concrete Rectangular | 250 | 250 | 625 | 4675 | 0.29 | 714.83 | G300E | 1527625 | 11.99 | G300E | 1549877.31 | 12.16
1179 | Story9 | B91 | 50 MPa RC Beam (25 cm x 25 cm) | Beam | 50MPa | Concrete Rectangular | 250 | 250 | 625 | 4675 | 0.29 | 714.83 | G300E | 1578104.69 | 12.38 | G300E | 778387.5 | 6.11
1180 | Story9 | B92 | 50 MPa RC Beam (25 cm x 25 cm) | Beam | 50MPa | Concrete Rectangular | 250 | 250 | 625 | 4675 | 0.29 | 714.83 | G300E | 1693810.94 | 13.29 | G300E | 291895.31 | 2.29
1181 | Story9 | B93 | 50 MPa RC Beam (25 cm x 25 cm) | Beam | 50MPa | Concrete Rectangular | 250 | 250 | 625 | 4675 | 0.29 | 714.83 | G300E | 1693810.94 | 13.29 | G300E | 291895.31 | 2.29
1182 | Story9 | B94 | 50 MPa RC Beam (25 cm x 25 cm) | Beam | 50MPa | Concrete Rectangular | 250 | 250 | 625 | 4675 | 0.29 | 714.83 | G300E | 1805426.56 | 14.17 | G300E | 583790.62 | 4.58
1183 | Story9 | B95 | 50 MPa RC Beam (25 cm x 25 cm) | Beam | 50MPa | Concrete Rectangular | 250 | 250 | 625 | 4675 | 0.29 | 714.83 | G300E | 1989796.88 | 15.61 | G300E | 194596.88 | 1.53
1184 | Story9 | B96 | 50 MPa RC Beam (25 cm x 25 cm) | Beam | 50MPa | Concrete Rectangular | 250 | 250 | 625 | 4675 | 0.29 | 714.83 | G300E | 1855975 | 14.56 | G300E | 194596.88 | 1.53
1185 | Story9 | B97 | 50 MPa RC Beam (25 cm x 25 cm) | Beam | 50MPa | Concrete Rectangular | 250 | 250 | 625 | 4675 | 0.29 | 714.83 | G300E | 1874967.19 | 14.71 | G300E | 0 | 0
1186 | Story9 | B98 | 50 MPa RC Beam (25 cm x 25 cm) | Beam | 50MPa | Concrete Rectangular | 250 | 250 | 625 | 4675 | 0.29 | 714.83 | G300E | 1948306.25 | 15.29 | G300E | 0 | 0
1187 | Story9 | B99 | 50 MPa RC Beam (25 cm x 25 cm) | Beam | 50MPa | Concrete Rectangular | 250 | 250 | 625 | 4675 | 0.29 | 714.83 | G300E | 1874967.19 | 14.71 | G300E | 0 | 0

## Columns
| Story | Label | Section | Structural_Element_Type | Material | Cross_Section_Type | Width_(mm) | Depth_(mm) | Area_(cm^2) | Length_(mm) | Volume_(m^3) | Mass_(kg) | Long._Rebar_Material | Long._Rebar_Volume_(mm^3) | Long._Rebar_Mass_(kg) | Tran._Rebar_Material | Tran._Rebar_Volume_(mm^3) | Tran._Rebar_Mass_(kg)
0 | Story1 | C1 | 50 MPa RC Column (30 cm x 30 cm) | Column | 50MPa | Concrete Rectangular | 300 | 300 | 900 | 3250 | 0.29 | 715.6 | G300E | 2925000 | 22.95 | G300E | 0 | 0
1 | Story1 | C10 | 50 MPa RC Column (30 cm x 30 cm) | Column | 50MPa | Concrete Rectangular | 300 | 300 | 900 | 3250 | 0.29 | 715.6 | G300E | 15052916.67 | 118.11 | G300E | 0 | 0
2 | Story1 | C11 | 50 MPa RC Column (30 cm x 30 cm) | Column | 50MPa | Concrete Rectangular | 300 | 300 | 900 | 3250 | 0.29 | 715.6 | G300E | 16134083.33 | 126.59 | G300E | 0 | 0
3 | Story1 | C12 | 50 MPa RC Column (30 cm x 30 cm) | Column | 50MPa | Concrete Rectangular | 300 | 300 | 900 | 3250 | 0.29 | 715.6 | G300E | 16281416.67 | 127.75 | G300E | 0 | 0
4 | Story1 | C13 | 50 MPa RC Column (30 cm x 30 cm) | Column | 50MPa | Concrete Rectangular | 300 | 300 | 900 | 3250 | 0.29 | 715.6 | G300E | 16304166.67 | 127.93 | G300E | 0 | 0
5 | Story1 | C14 | 50 MPa RC Column (30 cm x 30 cm) | Column | 50MPa | Concrete Rectangular | 300 | 300 | 900 | 3250 | 0.29 | 715.6 | G300E | 16252166.67 | 127.52 | G300E | 0 | 0
6 | Story1 | C15 | 50 MPa RC Column (30 cm x 30 cm) | Column | 50MPa | Concrete Rectangular | 300 | 300 | 900 | 3250 | 0.29 | 715.6 | G300E | 14751750 | 115.75 | G300E | 0 | 0
7 | Story1 | C16 | 50 MPa RC Column (30 cm x 30 cm) | Column | 50MPa | Concrete Rectangular | 300 | 300 | 900 | 3250 | 0.29 | 715.6 | G300E | 2925000 | 22.95 | G300E | 0 | 0
8 | Story1 | C17 | 50 MPa RC Column (30 cm x 30 cm) | Column | 50MPa | Concrete Rectangular | 300 | 300 | 900 | 3250 | 0.29 | 715.6 | G300E | 2925000 | 22.95 | G300E | 0 | 0
9 | Story1 | C18 | 50 MPa RC Column (30 cm x 30 cm) | Column | 50MPa | Concrete Rectangular | 300 | 300 | 900 | 3250 | 0.29 | 715.6 | G300E | 16133000 | 126.59 | G300E | 0 | 0
10 | Story1 | C19 | 50 MPa RC Column (30 cm x 30 cm) | Column | 50MPa | Concrete Rectangular | 300 | 300 | 900 | 3250 | 0.29 | 715.6 | G300E | 17661583.33 | 138.58 | G300E | 0 | 0
11 | Story1 | C2 | 50 MPa RC Column (30 cm x 30 cm) | Column | 50MPa | Concrete Rectangular | 300 | 300 | 900 | 3250 | 0.29 | 715.6 | G300E | 2925000 | 22.95 | G300E | 0 | 0
12 | Story1 | C20 | 50 MPa RC Column (30 cm x 30 cm) | Column | 50MPa | Concrete Rectangular | 300 | 300 | 900 | 3250 | 0.29 | 715.6 | G300E | 13080166.67 | 102.63 | G300E | 0 | 0
13 | Story1 | C21 | 50 MPa RC Column (30 cm x 30 cm) | Column | 50MPa | Concrete Rectangular | 300 | 300 | 900 | 3250 | 0.29 | 715.6 | G300E | 13270833.33 | 104.13 | G300E | 0 | 0
14 | Story1 | C22 | 50 MPa RC Column (30 cm x 30 cm) | Column | 50MPa | Concrete Rectangular | 300 | 300 | 900 | 3250 | 0.29 | 715.6 | G300E | 17402666.67 | 136.55 | G300E | 0 | 0
15 | Story1 | C23 | 50 MPa RC Column (30 cm x 30 cm) | Column | 50MPa | Concrete Rectangular | 300 | 300 | 900 | 3250 | 0.29 | 715.6 | G300E | 16252166.67 | 127.52 | G300E | 0 | 0
16 | Story1 | C24 | 50 MPa RC Column (30 cm x 30 cm) | Column | 50MPa | Concrete Rectangular | 300 | 300 | 900 | 3250 | 0.29 | 715.6 | G300E | 2925000 | 22.95 | G300E | 0 | 0
17 | Story1 | C25 | 50 MPa RC Column (30 cm x 30 cm) | Column | 50MPa | Concrete Rectangular | 300 | 300 | 900 | 3250 | 0.29 | 715.6 | G300E | 2925000 | 22.95 | G300E | 0 | 0
18 | Story1 | C26 | 50 MPa RC Column (30 cm x 30 cm) | Column | 50MPa | Concrete Rectangular | 300 | 300 | 900 | 3250 | 0.29 | 715.6 | G300E | 16281416.67 | 127.75 | G300E | 0 | 0
19 | Story1 | C27 | 50 MPa RC Column (30 cm x 30 cm) | Column | 50MPa | Concrete Rectangular | 300 | 300 | 900 | 3250 | 0.29 | 715.6 | G300E | 13080166.67 | 102.63 | G300E | 0 | 0
20 | Story1 | C3 | 50 MPa RC Column (30 cm x 30 cm) | Column | 50MPa | Concrete Rectangular | 300 | 300 | 900 | 3250 | 0.29 | 715.6 | G300E | 2925000 | 22.95 | G300E | 0 | 0
21 | Story1 | C30 | 50 MPa RC Column (30 cm x 30 cm) | Column | 50MPa | Concrete Rectangular | 300 | 300 | 900 | 3250 | 0.29 | 715.6 | G300E | 13280583.33 | 104.2 | G300E | 0 | 0
22 | Story1 | C31 | 50 MPa RC Column (30 cm x 30 cm) | Column | 50MPa | Concrete Rectangular | 300 | 300 | 900 | 3250 | 0.29 | 715.6 | G300E | 16304166.67 | 127.93 | G300E | 0 | 0
23 | Story1 | C32 | 50 MPa RC Column (30 cm x 30 cm) | Column | 50MPa | Concrete Rectangular | 300 | 300 | 900 | 3250 | 0.29 | 715.6 | G300E | 2925000 | 22.95 | G300E | 0 | 0
24 | Story1 | C33 | 50 MPa RC Column (30 cm x 30 cm) | Column | 50MPa | Concrete Rectangular | 300 | 300 | 900 | 3250 | 0.29 | 715.6 | G300E | 2925000 | 22.95 | G300E | 0 | 0
25 | Story1 | C34 | 50 MPa RC Column (30 cm x 30 cm) | Column | 50MPa | Concrete Rectangular | 300 | 300 | 900 | 3250 | 0.29 | 715.6 | G300E | 16304166.67 | 127.93 | G300E | 0 | 0
26 | Story1 | C35 | 50 MPa RC Column (30 cm x 30 cm) | Column | 50MPa | Concrete Rectangular | 300 | 300 | 900 | 3250 | 0.29 | 715.6 | G300E | 13266500 | 104.09 | G300E | 0 | 0
27 | Story1 | C38 | 50 MPa RC Column (30 cm x 30 cm) | Column | 50MPa | Concrete Rectangular | 300 | 300 | 900 | 3250 | 0.29 | 715.6 | G300E | 13280583.33 | 104.2 | G300E | 0 | 0
28 | Story1 | C39 | 50 MPa RC Column (30 cm x 30 cm) | Column | 50MPa | Concrete Rectangular | 300 | 300 | 900 | 3250 | 0.29 | 715.6 | G300E | 16304166.67 | 127.93 | G300E | 0 | 0
29 | Story1 | C4 | 50 MPa RC Column (30 cm x 30 cm) | Column | 50MPa | Concrete Rectangular | 300 | 300 | 900 | 3250 | 0.29 | 715.6 | G300E | 2925000 | 22.95 | G300E | 0 | 0
30 | Story1 | C40 | 50 MPa RC Column (30 cm x 30 cm) | Column | 50MPa | Concrete Rectangular | 300 | 300 | 900 | 3250 | 0.29 | 715.6 | G300E | 2925000 | 22.95 | G300E | 0 | 0
31 | Story1 | C41 | 50 MPa RC Column (30 cm x 30 cm) | Column | 50MPa | Concrete Rectangular | 300 | 300 | 900 | 3250 | 0.29 | 715.6 | G300E | 2925000 | 22.95 | G300E | 0 | 0
32 | Story1 | C42 | 50 MPa RC Column (30 cm x 30 cm) | Column | 50MPa | Concrete Rectangular | 300 | 300 | 900 | 3250 | 0.29 | 715.6 | G300E | 16253250 | 127.53 | G300E | 0 | 0
33 | Story1 | C43 | 50 MPa RC Column (30 cm x 30 cm) | Column | 50MPa | Concrete Rectangular | 300 | 300 | 900 | 3250 | 0.29 | 715.6 | G300E | 17402666.67 | 136.55 | G300E | 0 | 0
34 | Story1 | C44 | 50 MPa RC Column (30 cm x 30 cm) | Column | 50MPa | Concrete Rectangular | 300 | 300 | 900 | 3250 | 0.29 | 715.6 | G300E | 13280583.33 | 104.2 | G300E | 0 | 0
35 | Story1 | C45 | 50 MPa RC Column (30 cm x 30 cm) | Column | 50MPa | Concrete Rectangular | 300 | 300 | 900 | 3250 | 0.29 | 715.6 | G300E | 13279500 | 104.2 | G300E | 0 | 0
36 | Story1 | C46 | 50 MPa RC Column (30 cm x 30 cm) | Column | 50MPa | Concrete Rectangular | 300 | 300 | 900 | 3250 | 0.29 | 715.6 | G300E | 17402666.67 | 136.55 | G300E | 0 | 0
37 | Story1 | C47 | 50 MPa RC Column (30 cm x 30 cm) | Column | 50MPa | Concrete Rectangular | 300 | 300 | 900 | 3250 | 0.29 | 715.6 | G300E | 16252166.67 | 127.52 | G300E | 0 | 0
38 | Story1 | C48 | 50 MPa RC Column (30 cm x 30 cm) | Column | 50MPa | Concrete Rectangular | 300 | 300 | 900 | 3250 | 0.29 | 715.6 | G300E | 2925000 | 22.95 | G300E | 0 | 0
39 | Story1 | C49 | 50 MPa RC Column (30 cm x 30 cm) | Column | 50MPa | Concrete Rectangular | 300 | 300 | 900 | 3250 | 0.29 | 715.6 | G300E | 2925000 | 22.95 | G300E | 0 | 0
40 | Story1 | C5 | 50 MPa RC Column (30 cm x 30 cm) | Column | 50MPa | Concrete Rectangular | 300 | 300 | 900 | 3250 | 0.29 | 715.6 | G300E | 2925000 | 22.95 | G300E | 0 | 0
41 | Story1 | C50 | 50 MPa RC Column (30 cm x 30 cm) | Column | 50MPa | Concrete Rectangular | 300 | 300 | 900 | 3250 | 0.29 | 715.6 | G300E | 14751750 | 115.75 | G300E | 0 | 0
42 | Story1 | C51 | 50 MPa RC Column (30 cm x 30 cm) | Column | 50MPa | Concrete Rectangular | 300 | 300 | 900 | 3250 | 0.29 | 715.6 | G300E | 16252166.67 | 127.52 | G300E | 0 | 0
43 | Story1 | C52 | 50 MPa RC Column (30 cm x 30 cm) | Column | 50MPa | Concrete Rectangular | 300 | 300 | 900 | 3250 | 0.29 | 715.6 | G300E | 16304166.67 | 127.93 | G300E | 0 | 0
44 | Story1 | C53 | 50 MPa RC Column (30 cm x 30 cm) | Column | 50MPa | Concrete Rectangular | 300 | 300 | 900 | 3250 | 0.29 | 715.6 | G300E | 16304166.67 | 127.93 | G300E | 0 | 0
45 | Story1 | C54 | 50 MPa RC Column (30 cm x 30 cm) | Column | 50MPa | Concrete Rectangular | 300 | 300 | 900 | 3250 | 0.29 | 715.6 | G300E | 16252166.67 | 127.52 | G300E | 0 | 0
46 | Story1 | C55 | 50 MPa RC Column (30 cm x 30 cm) | Column | 50MPa | Concrete Rectangular | 300 | 300 | 900 | 3250 | 0.29 | 715.6 | G300E | 14752833.33 | 115.76 | G300E | 0 | 0
47 | Story1 | C56 | 50 MPa RC Column (30 cm x 30 cm) | Column | 50MPa | Concrete Rectangular | 300 | 300 | 900 | 3250 | 0.29 | 715.6 | G300E | 2925000 | 22.95 | G300E | 0 | 0
48 | Story1 | C57 | 50 MPa RC Column (30 cm x 30 cm) | Column | 50MPa | Concrete Rectangular | 300 | 300 | 900 | 3250 | 0.29 | 715.6 | G300E | 2925000 | 22.95 | G300E | 0 | 0
49 | Story1 | C58 | 50 MPa RC Column (30 cm x 30 cm) | Column | 50MPa | Concrete Rectangular | 300 | 300 | 900 | 3250 | 0.29 | 715.6 | G300E | 2925000 | 22.95 | G300E | 0 | 0
50 | Story1 | C59 | 50 MPa RC Column (30 cm x 30 cm) | Column | 50MPa | Concrete Rectangular | 300 | 300 | 900 | 3250 | 0.29 | 715.6 | G300E | 2925000 | 22.95 | G300E | 0 | 0
51 | Story1 | C6 | 50 MPa RC Column (30 cm x 30 cm) | Column | 50MPa | Concrete Rectangular | 300 | 300 | 900 | 3250 | 0.29 | 715.6 | G300E | 2925000 | 22.95 | G300E | 0 | 0
52 | Story1 | C60 | 50 MPa RC Column (30 cm x 30 cm) | Column | 50MPa | Concrete Rectangular | 300 | 300 | 900 | 3250 | 0.29 | 715.6 | G300E | 2925000 | 22.95 | G300E | 0 | 0
53 | Story1 | C61 | 50 MPa RC Column (30 cm x 30 cm) | Column | 50MPa | Concrete Rectangular | 300 | 300 | 900 | 3250 | 0.29 | 715.6 | G300E | 2925000 | 22.95 | G300E | 0 | 0
54 | Story1 | C62 | 50 MPa RC Column (30 cm x 30 cm) | Column | 50MPa | Concrete Rectangular | 300 | 300 | 900 | 3250 | 0.29 | 715.6 | G300E | 2925000 | 22.95 | G300E | 0 | 0
55 | Story1 | C63 | 50 MPa RC Column (30 cm x 30 cm) | Column | 50MPa | Concrete Rectangular | 300 | 300 | 900 | 3250 | 0.29 | 715.6 | G300E | 2925000 | 22.95 | G300E | 0 | 0
56 | Story1 | C64 | 50 MPa RC Column (30 cm x 30 cm) | Column | 50MPa | Concrete Rectangular | 300 | 300 | 900 | 3250 | 0.29 | 715.6 | G300E | 2925000 | 22.95 | G300E | 0 | 0
57 | Story1 | C7 | 50 MPa RC Column (30 cm x 30 cm) | Column | 50MPa | Concrete Rectangular | 300 | 300 | 900 | 3250 | 0.29 | 715.6 | G300E | 2925000 | 22.95 | G300E | 0 | 0
58 | Story1 | C8 | 50 MPa RC Column (30 cm x 30 cm) | Column | 50MPa | Concrete Rectangular | 300 | 300 | 900 | 3250 | 0.29 | 715.6 | G300E | 2925000 | 22.95 | G300E | 0 | 0
59 | Story1 | C9 | 50 MPa RC Column (30 cm x 30 cm) | Column | 50MPa | Concrete Rectangular | 300 | 300 | 900 | 3250 | 0.29 | 715.6 | G300E | 2925000 | 22.95 | G300E | 0 | 0
60 | Story10 | C1 | 50 MPa RC Column (25 cm x 25 cm) | Column | 50MPa | Concrete Rectangular | 250 | 250 | 625 | 3250 | 0.2 | 496.94 | G300E | 2031250 | 15.94 | G300E | 0 | 0
61 | Story10 | C10 | 50 MPa RC Column (25 cm x 25 cm) | Column | 50MPa | Concrete Rectangular | 250 | 250 | 625 | 3250 | 0.2 | 496.94 | G300E | 2031250 | 15.94 | G300E | 0 | 0
62 | Story10 | C11 | 50 MPa RC Column (25 cm x 25 cm) | Column | 50MPa | Concrete Rectangular | 250 | 250 | 625 | 3250 | 0.2 | 496.94 | G300E | 2031250 | 15.94 | G300E | 0 | 0
63 | Story10 | C12 | 50 MPa RC Column (25 cm x 25 cm) | Column | 50MPa | Concrete Rectangular | 250 | 250 | 625 | 3250 | 0.2 | 496.94 | G300E | 2031250 | 15.94 | G300E | 0 | 0
64 | Story10 | C13 | 50 MPa RC Column (25 cm x 25 cm) | Column | 50MPa | Concrete Rectangular | 250 | 250 | 625 | 3250 | 0.2 | 496.94 | G300E | 2031250 | 15.94 | G300E | 0 | 0
65 | Story10 | C14 | 50 MPa RC Column (25 cm x 25 cm) | Column | 50MPa | Concrete Rectangular | 250 | 250 | 625 | 3250 | 0.2 | 496.94 | G300E | 2031250 | 15.94 | G300E | 0 | 0
66 | Story10 | C15 | 50 MPa RC Column (25 cm x 25 cm) | Column | 50MPa | Concrete Rectangular | 250 | 250 | 625 | 3250 | 0.2 | 496.94 | G300E | 2031250 | 15.94 | G300E | 0 | 0
67 | Story10 | C16 | 50 MPa RC Column (25 cm x 25 cm) | Column | 50MPa | Concrete Rectangular | 250 | 250 | 625 | 3250 | 0.2 | 496.94 | G300E | 2158650 | 16.94 | G300E | 0 | 0
68 | Story10 | C17 | 50 MPa RC Column (25 cm x 25 cm) | Column | 50MPa | Concrete Rectangular | 250 | 250 | 625 | 3250 | 0.2 | 496.94 | G300E | 2031250 | 15.94 | G300E | 0 | 0
69 | Story10 | C18 | 50 MPa RC Column (25 cm x 25 cm) | Column | 50MPa | Concrete Rectangular | 250 | 250 | 625 | 3250 | 0.2 | 496.94 | G300E | 2031250 | 15.94 | G300E | 0 | 0
70 | Story10 | C19 | 50 MPa RC Column (25 cm x 25 cm) | Column | 50MPa | Concrete Rectangular | 250 | 250 | 625 | 3250 | 0.2 | 496.94 | G300E | 2031250 | 15.94 | G300E | 0 | 0
71 | Story10 | C2 | 50 MPa RC Column (25 cm x 25 cm) | Column | 50MPa | Concrete Rectangular | 250 | 250 | 625 | 3250 | 0.2 | 496.94 | G300E | 2167100 | 17 | G300E | 0 | 0
72 | Story10 | C20 | 50 MPa RC Column (25 cm x 25 cm) | Column | 50MPa | Concrete Rectangular | 250 | 250 | 625 | 3250 | 0.2 | 496.94 | G300E | 2031250 | 15.94 | G300E | 0 | 0
73 | Story10 | C21 | 50 MPa RC Column (25 cm x 25 cm) | Column | 50MPa | Concrete Rectangular | 250 | 250 | 625 | 3250 | 0.2 | 496.94 | G300E | 2031250 | 15.94 | G300E | 0 | 0
74 | Story10 | C22 | 50 MPa RC Column (25 cm x 25 cm) | Column | 50MPa | Concrete Rectangular | 250 | 250 | 625 | 3250 | 0.2 | 496.94 | G300E | 2031250 | 15.94 | G300E | 0 | 0
75 | Story10 | C23 | 50 MPa RC Column (25 cm x 25 cm) | Column | 50MPa | Concrete Rectangular | 250 | 250 | 625 | 3250 | 0.2 | 496.94 | G300E | 2031250 | 15.94 | G300E | 0 | 0
76 | Story10 | C24 | 50 MPa RC Column (25 cm x 25 cm) | Column | 50MPa | Concrete Rectangular | 250 | 250 | 625 | 3250 | 0.2 | 496.94 | G300E | 2031250 | 15.94 | G300E | 0 | 0
77 | Story10 | C25 | 50 MPa RC Column (25 cm x 25 cm) | Column | 50MPa | Concrete Rectangular | 250 | 250 | 625 | 3250 | 0.2 | 496.94 | G300E | 2031250 | 15.94 | G300E | 0 | 0
78 | Story10 | C26 | 50 MPa RC Column (25 cm x 25 cm) | Column | 50MPa | Concrete Rectangular | 250 | 250 | 625 | 3250 | 0.2 | 496.94 | G300E | 2031250 | 15.94 | G300E | 0 | 0
79 | Story10 | C27 | 50 MPa RC Column (25 cm x 25 cm) | Column | 50MPa | Concrete Rectangular | 250 | 250 | 625 | 3250 | 0.2 | 496.94 | G300E | 2031250 | 15.94 | G300E | 0 | 0
80 | Story10 | C3 | 50 MPa RC Column (25 cm x 25 cm) | Column | 50MPa | Concrete Rectangular | 250 | 250 | 625 | 3250 | 0.2 | 496.94 | G300E | 2031250 | 15.94 | G300E | 0 | 0
81 | Story10 | C30 | 50 MPa RC Column (25 cm x 25 cm) | Column | 50MPa | Concrete Rectangular | 250 | 250 | 625 | 3250 | 0.2 | 496.94 | G300E | 2031250 | 15.94 | G300E | 0 | 0
82 | Story10 | C31 | 50 MPa RC Column (25 cm x 25 cm) | Column | 50MPa | Concrete Rectangular | 250 | 250 | 625 | 3250 | 0.2 | 496.94 | G300E | 2031250 | 15.94 | G300E | 0 | 0
83 | Story10 | C32 | 50 MPa RC Column (25 cm x 25 cm) | Column | 50MPa | Concrete Rectangular | 250 | 250 | 625 | 3250 | 0.2 | 496.94 | G300E | 2031250 | 15.94 | G300E | 0 | 0
84 | Story10 | C33 | 50 MPa RC Column (25 cm x 25 cm) | Column | 50MPa | Concrete Rectangular | 250 | 250 | 625 | 3250 | 0.2 | 496.94 | G300E | 2031250 | 15.94 | G300E | 0 | 0
85 | Story10 | C34 | 50 MPa RC Column (25 cm x 25 cm) | Column | 50MPa | Concrete Rectangular | 250 | 250 | 625 | 3250 | 0.2 | 496.94 | G300E | 2031250 | 15.94 | G300E | 0 | 0
86 | Story10 | C35 | 50 MPa RC Column (25 cm x 25 cm) | Column | 50MPa | Concrete Rectangular | 250 | 250 | 625 | 3250 | 0.2 | 496.94 | G300E | 2031250 | 15.94 | G300E | 0 | 0
87 | Story10 | C38 | 50 MPa RC Column (25 cm x 25 cm) | Column | 50MPa | Concrete Rectangular | 250 | 250 | 625 | 3250 | 0.2 | 496.94 | G300E | 2031250 | 15.94 | G300E | 0 | 0
88 | Story10 | C39 | 50 MPa RC Column (25 cm x 25 cm) | Column | 50MPa | Concrete Rectangular | 250 | 250 | 625 | 3250 | 0.2 | 496.94 | G300E | 2031250 | 15.94 | G300E | 0 | 0
89 | Story10 | C4 | 50 MPa RC Column (25 cm x 25 cm) | Column | 50MPa | Concrete Rectangular | 250 | 250 | 625 | 3250 | 0.2 | 496.94 | G300E | 2031250 | 15.94 | G300E | 0 | 0
90 | Story10 | C40 | 50 MPa RC Column (25 cm x 25 cm) | Column | 50MPa | Concrete Rectangular | 250 | 250 | 625 | 3250 | 0.2 | 496.94 | G300E | 2031250 | 15.94 | G300E | 0 | 0
91 | Story10 | C41 | 50 MPa RC Column (25 cm x 25 cm) | Column | 50MPa | Concrete Rectangular | 250 | 250 | 625 | 3250 | 0.2 | 496.94 | G300E | 2031250 | 15.94 | G300E | 0 | 0
92 | Story10 | C42 | 50 MPa RC Column (25 cm x 25 cm) | Column | 50MPa | Concrete Rectangular | 250 | 250 | 625 | 3250 | 0.2 | 496.94 | G300E | 2031250 | 15.94 | G300E | 0 | 0
93 | Story10 | C43 | 50 MPa RC Column (25 cm x 25 cm) | Column | 50MPa | Concrete Rectangular | 250 | 250 | 625 | 3250 | 0.2 | 496.94 | G300E | 2031250 | 15.94 | G300E | 0 | 0
94 | Story10 | C44 | 50 MPa RC Column (25 cm x 25 cm) | Column | 50MPa | Concrete Rectangular | 250 | 250 | 625 | 3250 | 0.2 | 496.94 | G300E | 2031250 | 15.94 | G300E | 0 | 0
95 | Story10 | C45 | 50 MPa RC Column (25 cm x 25 cm) | Column | 50MPa | Concrete Rectangular | 250 | 250 | 625 | 3250 | 0.2 | 496.94 | G300E | 2031250 | 15.94 | G300E | 0 | 0
96 | Story10 | C46 | 50 MPa RC Column (25 cm x 25 cm) | Column | 50MPa | Concrete Rectangular | 250 | 250 | 625 | 3250 | 0.2 | 496.94 | G300E | 2031250 | 15.94 | G300E | 0 | 0
97 | Story10 | C47 | 50 MPa RC Column (25 cm x 25 cm) | Column | 50MPa | Concrete Rectangular | 250 | 250 | 625 | 3250 | 0.2 | 496.94 | G300E | 2031250 | 15.94 | G300E | 0 | 0
98 | Story10 | C48 | 50 MPa RC Column (25 cm x 25 cm) | Column | 50MPa | Concrete Rectangular | 250 | 250 | 625 | 3250 | 0.2 | 496.94 | G300E | 2031250 | 15.94 | G300E | 0 | 0
99 | Story10 | C49 | 50 MPa RC Column (25 cm x 25 cm) | Column | 50MPa | Concrete Rectangular | 250 | 250 | 625 | 3250 | 0.2 | 496.94 | G300E | 2158650 | 16.94 | G300E | 0 | 0
100 | Story10 | C5 | 50 MPa RC Column (25 cm x 25 cm) | Column | 50MPa | Concrete Rectangular | 250 | 250 | 625 | 3250 | 0.2 | 496.94 | G300E | 2031250 | 15.94 | G300E | 0 | 0
101 | Story10 | C50 | 50 MPa RC Column (25 cm x 25 cm) | Column | 50MPa | Concrete Rectangular | 250 | 250 | 625 | 3250 | 0.2 | 496.94 | G300E | 2031250 | 15.94 | G300E | 0 | 0
102 | Story10 | C51 | 50 MPa RC Column (25 cm x 25 cm) | Column | 50MPa | Concrete Rectangular | 250 | 250 | 625 | 3250 | 0.2 | 496.94 | G300E | 2031250 | 15.94 | G300E | 0 | 0
103 | Story10 | C52 | 50 MPa RC Column (25 cm x 25 cm) | Column | 50MPa | Concrete Rectangular | 250 | 250 | 625 | 3250 | 0.2 | 496.94 | G300E | 2031250 | 15.94 | G300E | 0 | 0
104 | Story10 | C53 | 50 MPa RC Column (25 cm x 25 cm) | Column | 50MPa | Concrete Rectangular | 250 | 250 | 625 | 3250 | 0.2 | 496.94 | G300E | 2031250 | 15.94 | G300E | 0 | 0
105 | Story10 | C54 | 50 MPa RC Column (25 cm x 25 cm) | Column | 50MPa | Concrete Rectangular | 250 | 250 | 625 | 3250 | 0.2 | 496.94 | G300E | 2031250 | 15.94 | G300E | 0 | 0
106 | Story10 | C55 | 50 MPa RC Column (25 cm x 25 cm) | Column | 50MPa | Concrete Rectangular | 250 | 250 | 625 | 3250 | 0.2 | 496.94 | G300E | 2031250 | 15.94 | G300E | 0 | 0
107 | Story10 | C56 | 50 MPa RC Column (25 cm x 25 cm) | Column | 50MPa | Concrete Rectangular | 250 | 250 | 625 | 3250 | 0.2 | 496.94 | G300E | 2158650 | 16.94 | G300E | 0 | 0
108 | Story10 | C57 | 50 MPa RC Column (25 cm x 25 cm) | Column | 50MPa | Concrete Rectangular | 250 | 250 | 625 | 3250 | 0.2 | 496.94 | G300E | 2031250 | 15.94 | G300E | 0 | 0
109 | Story10 | C58 | 50 MPa RC Column (25 cm x 25 cm) | Column | 50MPa | Concrete Rectangular | 250 | 250 | 625 | 3250 | 0.2 | 496.94 | G300E | 2158650 | 16.94 | G300E | 0 | 0
110 | Story10 | C59 | 50 MPa RC Column (25 cm x 25 cm) | Column | 50MPa | Concrete Rectangular | 250 | 250 | 625 | 3250 | 0.2 | 496.94 | G300E | 2031250 | 15.94 | G300E | 0 | 0
111 | Story10 | C6 | 50 MPa RC Column (25 cm x 25 cm) | Column | 50MPa | Concrete Rectangular | 250 | 250 | 625 | 3250 | 0.2 | 496.94 | G300E | 2031250 | 15.94 | G300E | 0 | 0
112 | Story10 | C60 | 50 MPa RC Column (25 cm x 25 cm) | Column | 50MPa | Concrete Rectangular | 250 | 250 | 625 | 3250 | 0.2 | 496.94 | G300E | 2031250 | 15.94 | G300E | 0 | 0
113 | Story10 | C61 | 50 MPa RC Column (25 cm x 25 cm) | Column | 50MPa | Concrete Rectangular | 250 | 250 | 625 | 3250 | 0.2 | 496.94 | G300E | 2031250 | 15.94 | G300E | 0 | 0
114 | Story10 | C62 | 50 MPa RC Column (25 cm x 25 cm) | Column | 50MPa | Concrete Rectangular | 250 | 250 | 625 | 3250 | 0.2 | 496.94 | G300E | 2031250 | 15.94 | G300E | 0 | 0
115 | Story10 | C63 | 50 MPa RC Column (25 cm x 25 cm) | Column | 50MPa | Concrete Rectangular | 250 | 250 | 625 | 3250 | 0.2 | 496.94 | G300E | 2158650 | 16.94 | G300E | 0 | 0
116 | Story10 | C64 | 50 MPa RC Column (25 cm x 25 cm) | Column | 50MPa | Concrete Rectangular | 250 | 250 | 625 | 3250 | 0.2 | 496.94 | G300E | 2031250 | 15.94 | G300E | 0 | 0
117 | Story10 | C7 | 50 MPa RC Column (25 cm x 25 cm) | Column | 50MPa | Concrete Rectangular | 250 | 250 | 625 | 3250 | 0.2 | 496.94 | G300E | 2158650 | 16.94 | G300E | 0 | 0
118 | Story10 | C8 | 50 MPa RC Column (25 cm x 25 cm) | Column | 50MPa | Concrete Rectangular | 250 | 250 | 625 | 3250 | 0.2 | 496.94 | G300E | 2031250 | 15.94 | G300E | 0 | 0
119 | Story10 | C9 | 50 MPa RC Column (25 cm x 25 cm) | Column | 50MPa | Concrete Rectangular | 250 | 250 | 625 | 3250 | 0.2 | 496.94 | G300E | 2163850 | 16.98 | G300E | 0 | 0
120 | Story11 | C1 | 50 MPa RC Column (25 cm x 25 cm) | Column | 50MPa | Concrete Rectangular | 250 | 250 | 625 | 3250 | 0.2 | 496.94 | G300E | 2031250 | 15.94 | G300E | 0 | 0
121 | Story11 | C10 | 50 MPa RC Column (25 cm x 25 cm) | Column | 50MPa | Concrete Rectangular | 250 | 250 | 625 | 3250 | 0.2 | 496.94 | G300E | 2031250 | 15.94 | G300E | 0 | 0
122 | Story11 | C11 | 50 MPa RC Column (25 cm x 25 cm) | Column | 50MPa | Concrete Rectangular | 250 | 250 | 625 | 3250 | 0.2 | 496.94 | G300E | 2031250 | 15.94 | G300E | 0 | 0
123 | Story11 | C12 | 50 MPa RC Column (25 cm x 25 cm) | Column | 50MPa | Concrete Rectangular | 250 | 250 | 625 | 3250 | 0.2 | 496.94 | G300E | 2031250 | 15.94 | G300E | 0 | 0
124 | Story11 | C13 | 50 MPa RC Column (25 cm x 25 cm) | Column | 50MPa | Concrete Rectangular | 250 | 250 | 625 | 3250 | 0.2 | 496.94 | G300E | 2031250 | 15.94 | G300E | 0 | 0
125 | Story11 | C14 | 50 MPa RC Column (25 cm x 25 cm) | Column | 50MPa | Concrete Rectangular | 250 | 250 | 625 | 3250 | 0.2 | 496.94 | G300E | 2031250 | 15.94 | G300E | 0 | 0
126 | Story11 | C15 | 50 MPa RC Column (25 cm x 25 cm) | Column | 50MPa | Concrete Rectangular | 250 | 250 | 625 | 3250 | 0.2 | 496.94 | G300E | 2031250 | 15.94 | G300E | 0 | 0
127 | Story11 | C16 | 50 MPa RC Column (25 cm x 25 cm) | Column | 50MPa | Concrete Rectangular | 250 | 250 | 625 | 3250 | 0.2 | 496.94 | G300E | 2388750 | 18.74 | G300E | 0 | 0
128 | Story11 | C17 | 50 MPa RC Column (25 cm x 25 cm) | Column | 50MPa | Concrete Rectangular | 250 | 250 | 625 | 3250 | 0.2 | 496.94 | G300E | 3074500 | 24.12 | G300E | 0 | 0
129 | Story11 | C18 | 50 MPa RC Column (25 cm x 25 cm) | Column | 50MPa | Concrete Rectangular | 250 | 250 | 625 | 3250 | 0.2 | 496.94 | G300E | 2031250 | 15.94 | G300E | 0 | 0
130 | Story11 | C19 | 50 MPa RC Column (25 cm x 25 cm) | Column | 50MPa | Concrete Rectangular | 250 | 250 | 625 | 3250 | 0.2 | 496.94 | G300E | 2031250 | 15.94 | G300E | 0 | 0
131 | Story11 | C2 | 50 MPa RC Column (25 cm x 25 cm) | Column | 50MPa | Concrete Rectangular | 250 | 250 | 625 | 3250 | 0.2 | 496.94 | G300E | 2392000 | 18.77 | G300E | 0 | 0
132 | Story11 | C20 | 50 MPa RC Column (25 cm x 25 cm) | Column | 50MPa | Concrete Rectangular | 250 | 250 | 625 | 3250 | 0.2 | 496.94 | G300E | 2031250 | 15.94 | G300E | 0 | 0
133 | Story11 | C21 | 50 MPa RC Column (25 cm x 25 cm) | Column | 50MPa | Concrete Rectangular | 250 | 250 | 625 | 3250 | 0.2 | 496.94 | G300E | 2031250 | 15.94 | G300E | 0 | 0
134 | Story11 | C22 | 50 MPa RC Column (25 cm x 25 cm) | Column | 50MPa | Concrete Rectangular | 250 | 250 | 625 | 3250 | 0.2 | 496.94 | G300E | 2031250 | 15.94 | G300E | 0 | 0
135 | Story11 | C23 | 50 MPa RC Column (25 cm x 25 cm) | Column | 50MPa | Concrete Rectangular | 250 | 250 | 625 | 3250 | 0.2 | 496.94 | G300E | 2031250 | 15.94 | G300E | 0 | 0
136 | Story11 | C24 | 50 MPa RC Column (25 cm x 25 cm) | Column | 50MPa | Concrete Rectangular | 250 | 250 | 625 | 3250 | 0.2 | 496.94 | G300E | 3076666.67 | 24.14 | G300E | 0 | 0
137 | Story11 | C25 | 50 MPa RC Column (25 cm x 25 cm) | Column | 50MPa | Concrete Rectangular | 250 | 250 | 625 | 3250 | 0.2 | 496.94 | G300E | 2731950 | 21.44 | G300E | 47287.5 | 0.37
138 | Story11 | C26 | 50 MPa RC Column (25 cm x 25 cm) | Column | 50MPa | Concrete Rectangular | 250 | 250 | 625 | 3250 | 0.2 | 496.94 | G300E | 2031250 | 15.94 | G300E | 0 | 0
139 | Story11 | C27 | 50 MPa RC Column (25 cm x 25 cm) | Column | 50MPa | Concrete Rectangular | 250 | 250 | 625 | 3250 | 0.2 | 496.94 | G300E | 2031250 | 15.94 | G300E | 0 | 0
140 | Story11 | C3 | 50 MPa RC Column (25 cm x 25 cm) | Column | 50MPa | Concrete Rectangular | 250 | 250 | 625 | 3250 | 0.2 | 496.94 | G300E | 3074500 | 24.12 | G300E | 0 | 0
141 | Story11 | C30 | 50 MPa RC Column (25 cm x 25 cm) | Column | 50MPa | Concrete Rectangular | 250 | 250 | 625 | 3250 | 0.2 | 496.94 | G300E | 2031250 | 15.94 | G300E | 0 | 0
142 | Story11 | C31 | 50 MPa RC Column (25 cm x 25 cm) | Column | 50MPa | Concrete Rectangular | 250 | 250 | 625 | 3250 | 0.2 | 496.94 | G300E | 2031250 | 15.94 | G300E | 0 | 0
143 | Story11 | C32 | 50 MPa RC Column (25 cm x 25 cm) | Column | 50MPa | Concrete Rectangular | 250 | 250 | 625 | 3250 | 0.2 | 496.94 | G300E | 2731950 | 21.44 | G300E | 47287.5 | 0.37
144 | Story11 | C33 | 50 MPa RC Column (25 cm x 25 cm) | Column | 50MPa | Concrete Rectangular | 250 | 250 | 625 | 3250 | 0.2 | 496.94 | G300E | 2731950 | 21.44 | G300E | 47287.5 | 0.37
145 | Story11 | C34 | 50 MPa RC Column (25 cm x 25 cm) | Column | 50MPa | Concrete Rectangular | 250 | 250 | 625 | 3250 | 0.2 | 496.94 | G300E | 2031250 | 15.94 | G300E | 0 | 0
146 | Story11 | C35 | 50 MPa RC Column (25 cm x 25 cm) | Column | 50MPa | Concrete Rectangular | 250 | 250 | 625 | 3250 | 0.2 | 496.94 | G300E | 2031250 | 15.94 | G300E | 0 | 0
147 | Story11 | C38 | 50 MPa RC Column (25 cm x 25 cm) | Column | 50MPa | Concrete Rectangular | 250 | 250 | 625 | 3250 | 0.2 | 496.94 | G300E | 2031250 | 15.94 | G300E | 0 | 0
148 | Story11 | C39 | 50 MPa RC Column (25 cm x 25 cm) | Column | 50MPa | Concrete Rectangular | 250 | 250 | 625 | 3250 | 0.2 | 496.94 | G300E | 2031250 | 15.94 | G300E | 0 | 0
149 | Story11 | C4 | 50 MPa RC Column (25 cm x 25 cm) | Column | 50MPa | Concrete Rectangular | 250 | 250 | 625 | 3250 | 0.2 | 496.94 | G300E | 2731950 | 21.44 | G300E | 47287.5 | 0.37
150 | Story11 | C40 | 50 MPa RC Column (25 cm x 25 cm) | Column | 50MPa | Concrete Rectangular | 250 | 250 | 625 | 3250 | 0.2 | 496.94 | G300E | 2731950 | 21.44 | G300E | 47287.5 | 0.37
151 | Story11 | C41 | 50 MPa RC Column (25 cm x 25 cm) | Column | 50MPa | Concrete Rectangular | 250 | 250 | 625 | 3250 | 0.2 | 496.94 | G300E | 3076666.67 | 24.14 | G300E | 0 | 0
152 | Story11 | C42 | 50 MPa RC Column (25 cm x 25 cm) | Column | 50MPa | Concrete Rectangular | 250 | 250 | 625 | 3250 | 0.2 | 496.94 | G300E | 2031250 | 15.94 | G300E | 0 | 0
153 | Story11 | C43 | 50 MPa RC Column (25 cm x 25 cm) | Column | 50MPa | Concrete Rectangular | 250 | 250 | 625 | 3250 | 0.2 | 496.94 | G300E | 2031250 | 15.94 | G300E | 0 | 0
154 | Story11 | C44 | 50 MPa RC Column (25 cm x 25 cm) | Column | 50MPa | Concrete Rectangular | 250 | 250 | 625 | 3250 | 0.2 | 496.94 | G300E | 2031250 | 15.94 | G300E | 0 | 0
155 | Story11 | C45 | 50 MPa RC Column (25 cm x 25 cm) | Column | 50MPa | Concrete Rectangular | 250 | 250 | 625 | 3250 | 0.2 | 496.94 | G300E | 2031250 | 15.94 | G300E | 0 | 0
156 | Story11 | C46 | 50 MPa RC Column (25 cm x 25 cm) | Column | 50MPa | Concrete Rectangular | 250 | 250 | 625 | 3250 | 0.2 | 496.94 | G300E | 2031250 | 15.94 | G300E | 0 | 0
157 | Story11 | C47 | 50 MPa RC Column (25 cm x 25 cm) | Column | 50MPa | Concrete Rectangular | 250 | 250 | 625 | 3250 | 0.2 | 496.94 | G300E | 2031250 | 15.94 | G300E | 0 | 0
158 | Story11 | C48 | 50 MPa RC Column (25 cm x 25 cm) | Column | 50MPa | Concrete Rectangular | 250 | 250 | 625 | 3250 | 0.2 | 496.94 | G300E | 3076666.67 | 24.14 | G300E | 0 | 0
159 | Story11 | C49 | 50 MPa RC Column (25 cm x 25 cm) | Column | 50MPa | Concrete Rectangular | 250 | 250 | 625 | 3250 | 0.2 | 496.94 | G300E | 2388750 | 18.74 | G300E | 0 | 0
160 | Story11 | C5 | 50 MPa RC Column (25 cm x 25 cm) | Column | 50MPa | Concrete Rectangular | 250 | 250 | 625 | 3250 | 0.2 | 496.94 | G300E | 2731950 | 21.44 | G300E | 47287.5 | 0.37
161 | Story11 | C50 | 50 MPa RC Column (25 cm x 25 cm) | Column | 50MPa | Concrete Rectangular | 250 | 250 | 625 | 3250 | 0.2 | 496.94 | G300E | 2031250 | 15.94 | G300E | 0 | 0
162 | Story11 | C51 | 50 MPa RC Column (25 cm x 25 cm) | Column | 50MPa | Concrete Rectangular | 250 | 250 | 625 | 3250 | 0.2 | 496.94 | G300E | 2031250 | 15.94 | G300E | 0 | 0
163 | Story11 | C52 | 50 MPa RC Column (25 cm x 25 cm) | Column | 50MPa | Concrete Rectangular | 250 | 250 | 625 | 3250 | 0.2 | 496.94 | G300E | 2031250 | 15.94 | G300E | 0 | 0
164 | Story11 | C53 | 50 MPa RC Column (25 cm x 25 cm) | Column | 50MPa | Concrete Rectangular | 250 | 250 | 625 | 3250 | 0.2 | 496.94 | G300E | 2031250 | 15.94 | G300E | 0 | 0
165 | Story11 | C54 | 50 MPa RC Column (25 cm x 25 cm) | Column | 50MPa | Concrete Rectangular | 250 | 250 | 625 | 3250 | 0.2 | 496.94 | G300E | 2031250 | 15.94 | G300E | 0 | 0
166 | Story11 | C55 | 50 MPa RC Column (25 cm x 25 cm) | Column | 50MPa | Concrete Rectangular | 250 | 250 | 625 | 3250 | 0.2 | 496.94 | G300E | 2031250 | 15.94 | G300E | 0 | 0
167 | Story11 | C56 | 50 MPa RC Column (25 cm x 25 cm) | Column | 50MPa | Concrete Rectangular | 250 | 250 | 625 | 3250 | 0.2 | 496.94 | G300E | 2388750 | 18.74 | G300E | 0 | 0
168 | Story11 | C57 | 50 MPa RC Column (25 cm x 25 cm) | Column | 50MPa | Concrete Rectangular | 250 | 250 | 625 | 3250 | 0.2 | 496.94 | G300E | 2031250 | 15.94 | G300E | 0 | 0
169 | Story11 | C58 | 50 MPa RC Column (25 cm x 25 cm) | Column | 50MPa | Concrete Rectangular | 250 | 250 | 625 | 3250 | 0.2 | 496.94 | G300E | 2388750 | 18.74 | G300E | 0 | 0
170 | Story11 | C59 | 50 MPa RC Column (25 cm x 25 cm) | Column | 50MPa | Concrete Rectangular | 250 | 250 | 625 | 3250 | 0.2 | 496.94 | G300E | 3076666.67 | 24.14 | G300E | 0 | 0
171 | Story11 | C6 | 50 MPa RC Column (25 cm x 25 cm) | Column | 50MPa | Concrete Rectangular | 250 | 250 | 625 | 3250 | 0.2 | 496.94 | G300E | 3076666.67 | 24.14 | G300E | 0 | 0
172 | Story11 | C60 | 50 MPa RC Column (25 cm x 25 cm) | Column | 50MPa | Concrete Rectangular | 250 | 250 | 625 | 3250 | 0.2 | 496.94 | G300E | 2731950 | 21.44 | G300E | 47287.5 | 0.37
173 | Story11 | C61 | 50 MPa RC Column (25 cm x 25 cm) | Column | 50MPa | Concrete Rectangular | 250 | 250 | 625 | 3250 | 0.2 | 496.94 | G300E | 2731950 | 21.44 | G300E | 47287.5 | 0.37
174 | Story11 | C62 | 50 MPa RC Column (25 cm x 25 cm) | Column | 50MPa | Concrete Rectangular | 250 | 250 | 625 | 3250 | 0.2 | 496.94 | G300E | 3076666.67 | 24.14 | G300E | 0 | 0
175 | Story11 | C63 | 50 MPa RC Column (25 cm x 25 cm) | Column | 50MPa | Concrete Rectangular | 250 | 250 | 625 | 3250 | 0.2 | 496.94 | G300E | 2388750 | 18.74 | G300E | 0 | 0
176 | Story11 | C64 | 50 MPa RC Column (25 cm x 25 cm) | Column | 50MPa | Concrete Rectangular | 250 | 250 | 625 | 3250 | 0.2 | 496.94 | G300E | 2031250 | 15.94 | G300E | 0 | 0
177 | Story11 | C7 | 50 MPa RC Column (25 cm x 25 cm) | Column | 50MPa | Concrete Rectangular | 250 | 250 | 625 | 3250 | 0.2 | 496.94 | G300E | 2388750 | 18.74 | G300E | 0 | 0
178 | Story11 | C8 | 50 MPa RC Column (25 cm x 25 cm) | Column | 50MPa | Concrete Rectangular | 250 | 250 | 625 | 3250 | 0.2 | 496.94 | G300E | 2031250 | 15.94 | G300E | 0 | 0
179 | Story11 | C9 | 50 MPa RC Column (25 cm x 25 cm) | Column | 50MPa | Concrete Rectangular | 250 | 250 | 625 | 3250 | 0.2 | 496.94 | G300E | 2390916.67 | 18.76 | G300E | 0 | 0
180 | Story11 | D17 | 50 MPa RC Column (57.5 cm x 57.5 cm) | Column | 50MPa | Concrete Rectangular | 575 | 575 | 3306.3 | 24258.8 | 8.02 | 19622.18 | G300E | 230821134.29 | 1811.11 | G300E | 0 | 0
181 | Story11 | D18 | 50 MPa RC Column (57.5 cm x 57.5 cm) | Column | 50MPa | Concrete Rectangular | 575 | 575 | 3306.3 | 24258.8 | 8.02 | 19622.18 | G300E | 230984207.33 | 1812.39 | G300E | 0 | 0
182 | Story11 | D19 | 50 MPa RC Column (57.5 cm x 57.5 cm) | Column | 50MPa | Concrete Rectangular | 575 | 575 | 3306.3 | 24258.8 | 8.02 | 19622.18 | G300E | 229380431.11 | 1799.8 | G300E | 0 | 0
183 | Story11 | D20 | 50 MPa RC Column (57.5 cm x 57.5 cm) | Column | 50MPa | Concrete Rectangular | 575 | 575 | 3306.3 | 24258.8 | 8.02 | 19622.18 | G300E | 229720054.31 | 1802.47 | G300E | 0 | 0
184 | Story11 | D21 | 50 MPa RC Column (57.5 cm x 57.5 cm) | Column | 50MPa | Concrete Rectangular | 575 | 575 | 3306.3 | 24258.8 | 8.02 | 19622.18 | G300E | 231019247.82 | 1812.66 | G300E | 0 | 0
185 | Story11 | D22 | 50 MPa RC Column (57.5 cm x 57.5 cm) | Column | 50MPa | Concrete Rectangular | 575 | 575 | 3306.3 | 24258.8 | 8.02 | 19622.18 | G300E | 231375043.56 | 1815.45 | G300E | 0 | 0
186 | Story11 | D23 | 50 MPa RC Column (57.5 cm x 57.5 cm) | Column | 50MPa | Concrete Rectangular | 575 | 575 | 3306.3 | 24258.8 | 8.02 | 19622.18 | G300E | 229396603.64 | 1799.93 | G300E | 0 | 0
187 | Story11 | D24 | 50 MPa RC Column (57.5 cm x 57.5 cm) | Column | 50MPa | Concrete Rectangular | 575 | 575 | 3306.3 | 24258.8 | 8.02 | 19622.18 | G300E | 229718706.6 | 1802.46 | G300E | 0 | 0
188 | Story11 | D25 | 50 MPa RC Column (57.5 cm x 57.5 cm) | Column | 50MPa | Concrete Rectangular | 575 | 575 | 3306.3 | 24258.8 | 8.02 | 19622.18 | G300E | 229558328.98 | 1801.2 | G300E | 0 | 0
189 | Story11 | D26 | 50 MPa RC Column (57.5 cm x 57.5 cm) | Column | 50MPa | Concrete Rectangular | 575 | 575 | 3306.3 | 24258.8 | 8.02 | 19622.18 | G300E | 229641887.07 | 1801.86 | G300E | 0 | 0
190 | Story11 | D27 | 50 MPa RC Column (57.5 cm x 57.5 cm) | Column | 50MPa | Concrete Rectangular | 575 | 575 | 3306.3 | 24258.8 | 8.02 | 19622.18 | G300E | 231031377.22 | 1812.76 | G300E | 0 | 0
191 | Story11 | D28 | 50 MPa RC Column (57.5 cm x 57.5 cm) | Column | 50MPa | Concrete Rectangular | 575 | 575 | 3306.3 | 24258.8 | 8.02 | 19622.18 | G300E | 231384477.53 | 1815.53 | G300E | 0 | 0
192 | Story11 | D29 | 50 MPa RC Column (57.5 cm x 57.5 cm) | Column | 50MPa | Concrete Rectangular | 575 | 575 | 3306.3 | 24258.8 | 8.02 | 19622.18 | G300E | 229563719.82 | 1801.24 | G300E | 0 | 0
193 | Story11 | D30 | 50 MPa RC Column (57.5 cm x 57.5 cm) | Column | 50MPa | Concrete Rectangular | 575 | 575 | 3306.3 | 24258.8 | 8.02 | 19622.18 | G300E | 229649973.33 | 1801.92 | G300E | 0 | 0
194 | Story11 | D31 | 50 MPa RC Column (57.5 cm x 57.5 cm) | Column | 50MPa | Concrete Rectangular | 575 | 575 | 3306.3 | 24258.8 | 8.02 | 19622.18 | G300E | 231202536.53 | 1814.1 | G300E | 0 | 0
195 | Story11 | D32 | 50 MPa RC Column (57.5 cm x 57.5 cm) | Column | 50MPa | Concrete Rectangular | 575 | 575 | 3306.3 | 24258.8 | 8.02 | 19622.18 | G300E | 231207927.38 | 1814.14 | G300E | 0 | 0
196 | Story2 | C1 | 50 MPa RC Column (30 cm x 30 cm) | Column | 50MPa | Concrete Rectangular | 300 | 300 | 900 | 3250 | 0.29 | 715.6 | G300E | 2925000 | 22.95 | G300E | 0 | 0
197 | Story2 | C10 | 50 MPa RC Column (30 cm x 30 cm) | Column | 50MPa | Concrete Rectangular | 300 | 300 | 900 | 3250 | 0.29 | 715.6 | G300E | 7989583.33 | 62.69 | G300E | 0 | 0
198 | Story2 | C11 | 50 MPa RC Column (30 cm x 30 cm) | Column | 50MPa | Concrete Rectangular | 300 | 300 | 900 | 3250 | 0.29 | 715.6 | G300E | 10496416.67 | 82.36 | G300E | 0 | 0
199 | Story2 | C12 | 50 MPa RC Column (30 cm x 30 cm) | Column | 50MPa | Concrete Rectangular | 300 | 300 | 900 | 3250 | 0.29 | 715.6 | G300E | 8913666.67 | 69.94 | G300E | 0 | 0
200 | Story2 | C13 | 50 MPa RC Column (30 cm x 30 cm) | Column | 50MPa | Concrete Rectangular | 300 | 300 | 900 | 3250 | 0.29 | 715.6 | G300E | 8939666.67 | 70.14 | G300E | 0 | 0
201 | Story2 | C14 | 50 MPa RC Column (30 cm x 30 cm) | Column | 50MPa | Concrete Rectangular | 300 | 300 | 900 | 3250 | 0.29 | 715.6 | G300E | 10663250 | 83.67 | G300E | 0 | 0
202 | Story2 | C15 | 50 MPa RC Column (30 cm x 30 cm) | Column | 50MPa | Concrete Rectangular | 300 | 300 | 900 | 3250 | 0.29 | 715.6 | G300E | 7787000 | 61.1 | G300E | 0 | 0
203 | Story2 | C16 | 50 MPa RC Column (30 cm x 30 cm) | Column | 50MPa | Concrete Rectangular | 300 | 300 | 900 | 3250 | 0.29 | 715.6 | G300E | 2925000 | 22.95 | G300E | 0 | 0
204 | Story2 | C17 | 50 MPa RC Column (30 cm x 30 cm) | Column | 50MPa | Concrete Rectangular | 300 | 300 | 900 | 3250 | 0.29 | 715.6 | G300E | 2925000 | 22.95 | G300E | 0 | 0
205 | Story2 | C18 | 50 MPa RC Column (30 cm x 30 cm) | Column | 50MPa | Concrete Rectangular | 300 | 300 | 900 | 3250 | 0.29 | 715.6 | G300E | 10580916.67 | 83.02 | G300E | 0 | 0
206 | Story2 | C19 | 50 MPa RC Column (30 cm x 30 cm) | Column | 50MPa | Concrete Rectangular | 300 | 300 | 900 | 3250 | 0.29 | 715.6 | G300E | 10922166.67 | 85.7 | G300E | 0 | 0
207 | Story2 | C2 | 50 MPa RC Column (30 cm x 30 cm) | Column | 50MPa | Concrete Rectangular | 300 | 300 | 900 | 3250 | 0.29 | 715.6 | G300E | 2925000 | 22.95 | G300E | 0 | 0
208 | Story2 | C20 | 50 MPa RC Column (30 cm x 30 cm) | Column | 50MPa | Concrete Rectangular | 300 | 300 | 900 | 3250 | 0.29 | 715.6 | G300E | 6610500 | 51.87 | G300E | 0 | 0
209 | Story2 | C21 | 50 MPa RC Column (30 cm x 30 cm) | Column | 50MPa | Concrete Rectangular | 300 | 300 | 900 | 3250 | 0.29 | 715.6 | G300E | 6748083.33 | 52.95 | G300E | 0 | 0
210 | Story2 | C22 | 50 MPa RC Column (30 cm x 30 cm) | Column | 50MPa | Concrete Rectangular | 300 | 300 | 900 | 3250 | 0.29 | 715.6 | G300E | 10690333.33 | 83.88 | G300E | 0 | 0
211 | Story2 | C23 | 50 MPa RC Column (30 cm x 30 cm) | Column | 50MPa | Concrete Rectangular | 300 | 300 | 900 | 3250 | 0.29 | 715.6 | G300E | 10663250 | 83.67 | G300E | 0 | 0
212 | Story2 | C24 | 50 MPa RC Column (30 cm x 30 cm) | Column | 50MPa | Concrete Rectangular | 300 | 300 | 900 | 3250 | 0.29 | 715.6 | G300E | 2925000 | 22.95 | G300E | 0 | 0
213 | Story2 | C25 | 50 MPa RC Column (30 cm x 30 cm) | Column | 50MPa | Concrete Rectangular | 300 | 300 | 900 | 3250 | 0.29 | 715.6 | G300E | 2925000 | 22.95 | G300E | 0 | 0
214 | Story2 | C26 | 50 MPa RC Column (30 cm x 30 cm) | Column | 50MPa | Concrete Rectangular | 300 | 300 | 900 | 3250 | 0.29 | 715.6 | G300E | 8913666.67 | 69.94 | G300E | 0 | 0
215 | Story2 | C27 | 50 MPa RC Column (30 cm x 30 cm) | Column | 50MPa | Concrete Rectangular | 300 | 300 | 900 | 3250 | 0.29 | 715.6 | G300E | 6609416.67 | 51.86 | G300E | 0 | 0
216 | Story2 | C3 | 50 MPa RC Column (30 cm x 30 cm) | Column | 50MPa | Concrete Rectangular | 300 | 300 | 900 | 3250 | 0.29 | 715.6 | G300E | 2925000 | 22.95 | G300E | 0 | 0
217 | Story2 | C30 | 50 MPa RC Column (30 cm x 30 cm) | Column | 50MPa | Concrete Rectangular | 300 | 300 | 900 | 3250 | 0.29 | 715.6 | G300E | 6757833.33 | 53.02 | G300E | 0 | 0
218 | Story2 | C31 | 50 MPa RC Column (30 cm x 30 cm) | Column | 50MPa | Concrete Rectangular | 300 | 300 | 900 | 3250 | 0.29 | 715.6 | G300E | 8942916.67 | 70.17 | G300E | 0 | 0
219 | Story2 | C32 | 50 MPa RC Column (30 cm x 30 cm) | Column | 50MPa | Concrete Rectangular | 300 | 300 | 900 | 3250 | 0.29 | 715.6 | G300E | 2925000 | 22.95 | G300E | 0 | 0
220 | Story2 | C33 | 50 MPa RC Column (30 cm x 30 cm) | Column | 50MPa | Concrete Rectangular | 300 | 300 | 900 | 3250 | 0.29 | 715.6 | G300E | 2925000 | 22.95 | G300E | 0 | 0
221 | Story2 | C34 | 50 MPa RC Column (30 cm x 30 cm) | Column | 50MPa | Concrete Rectangular | 300 | 300 | 900 | 3250 | 0.29 | 715.6 | G300E | 8939666.67 | 70.14 | G300E | 0 | 0
222 | Story2 | C35 | 50 MPa RC Column (30 cm x 30 cm) | Column | 50MPa | Concrete Rectangular | 300 | 300 | 900 | 3250 | 0.29 | 715.6 | G300E | 6744833.33 | 52.92 | G300E | 0 | 0
223 | Story2 | C38 | 50 MPa RC Column (30 cm x 30 cm) | Column | 50MPa | Concrete Rectangular | 300 | 300 | 900 | 3250 | 0.29 | 715.6 | G300E | 6756750 | 53.02 | G300E | 0 | 0
224 | Story2 | C39 | 50 MPa RC Column (30 cm x 30 cm) | Column | 50MPa | Concrete Rectangular | 300 | 300 | 900 | 3250 | 0.29 | 715.6 | G300E | 8942916.67 | 70.17 | G300E | 0 | 0
225 | Story2 | C4 | 50 MPa RC Column (30 cm x 30 cm) | Column | 50MPa | Concrete Rectangular | 300 | 300 | 900 | 3250 | 0.29 | 715.6 | G300E | 2925000 | 22.95 | G300E | 0 | 0
226 | Story2 | C40 | 50 MPa RC Column (30 cm x 30 cm) | Column | 50MPa | Concrete Rectangular | 300 | 300 | 900 | 3250 | 0.29 | 715.6 | G300E | 2925000 | 22.95 | G300E | 0 | 0
227 | Story2 | C41 | 50 MPa RC Column (30 cm x 30 cm) | Column | 50MPa | Concrete Rectangular | 300 | 300 | 900 | 3250 | 0.29 | 715.6 | G300E | 2925000 | 22.95 | G300E | 0 | 0
228 | Story2 | C42 | 50 MPa RC Column (30 cm x 30 cm) | Column | 50MPa | Concrete Rectangular | 300 | 300 | 900 | 3250 | 0.29 | 715.6 | G300E | 10662166.67 | 83.66 | G300E | 0 | 0
229 | Story2 | C43 | 50 MPa RC Column (30 cm x 30 cm) | Column | 50MPa | Concrete Rectangular | 300 | 300 | 900 | 3250 | 0.29 | 715.6 | G300E | 10694666.67 | 83.91 | G300E | 0 | 0
230 | Story2 | C44 | 50 MPa RC Column (30 cm x 30 cm) | Column | 50MPa | Concrete Rectangular | 300 | 300 | 900 | 3250 | 0.29 | 715.6 | G300E | 6756750 | 53.02 | G300E | 0 | 0
231 | Story2 | C45 | 50 MPa RC Column (30 cm x 30 cm) | Column | 50MPa | Concrete Rectangular | 300 | 300 | 900 | 3250 | 0.29 | 715.6 | G300E | 6755666.67 | 53.01 | G300E | 0 | 0
232 | Story2 | C46 | 50 MPa RC Column (30 cm x 30 cm) | Column | 50MPa | Concrete Rectangular | 300 | 300 | 900 | 3250 | 0.29 | 715.6 | G300E | 10681666.67 | 83.81 | G300E | 0 | 0
233 | Story2 | C47 | 50 MPa RC Column (30 cm x 30 cm) | Column | 50MPa | Concrete Rectangular | 300 | 300 | 900 | 3250 | 0.29 | 715.6 | G300E | 10664333.33 | 83.68 | G300E | 0 | 0
234 | Story2 | C48 | 50 MPa RC Column (30 cm x 30 cm) | Column | 50MPa | Concrete Rectangular | 300 | 300 | 900 | 3250 | 0.29 | 715.6 | G300E | 2925000 | 22.95 | G300E | 0 | 0
235 | Story2 | C49 | 50 MPa RC Column (30 cm x 30 cm) | Column | 50MPa | Concrete Rectangular | 300 | 300 | 900 | 3250 | 0.29 | 715.6 | G300E | 2925000 | 22.95 | G300E | 0 | 0
236 | Story2 | C5 | 50 MPa RC Column (30 cm x 30 cm) | Column | 50MPa | Concrete Rectangular | 300 | 300 | 900 | 3250 | 0.29 | 715.6 | G300E | 2925000 | 22.95 | G300E | 0 | 0
237 | Story2 | C50 | 50 MPa RC Column (30 cm x 30 cm) | Column | 50MPa | Concrete Rectangular | 300 | 300 | 900 | 3250 | 0.29 | 715.6 | G300E | 7787000 | 61.1 | G300E | 0 | 0
238 | Story2 | C51 | 50 MPa RC Column (30 cm x 30 cm) | Column | 50MPa | Concrete Rectangular | 300 | 300 | 900 | 3250 | 0.29 | 715.6 | G300E | 10665416.67 | 83.68 | G300E | 0 | 0
239 | Story2 | C52 | 50 MPa RC Column (30 cm x 30 cm) | Column | 50MPa | Concrete Rectangular | 300 | 300 | 900 | 3250 | 0.29 | 715.6 | G300E | 8942916.67 | 70.17 | G300E | 0 | 0
240 | Story2 | C53 | 50 MPa RC Column (30 cm x 30 cm) | Column | 50MPa | Concrete Rectangular | 300 | 300 | 900 | 3250 | 0.29 | 715.6 | G300E | 8942916.67 | 70.17 | G300E | 0 | 0
241 | Story2 | C54 | 50 MPa RC Column (30 cm x 30 cm) | Column | 50MPa | Concrete Rectangular | 300 | 300 | 900 | 3250 | 0.29 | 715.6 | G300E | 10664333.33 | 83.68 | G300E | 0 | 0
242 | Story2 | C55 | 50 MPa RC Column (30 cm x 30 cm) | Column | 50MPa | Concrete Rectangular | 300 | 300 | 900 | 3250 | 0.29 | 715.6 | G300E | 7787000 | 61.1 | G300E | 0 | 0
243 | Story2 | C56 | 50 MPa RC Column (30 cm x 30 cm) | Column | 50MPa | Concrete Rectangular | 300 | 300 | 900 | 3250 | 0.29 | 715.6 | G300E | 2925000 | 22.95 | G300E | 0 | 0
244 | Story2 | C57 | 50 MPa RC Column (30 cm x 30 cm) | Column | 50MPa | Concrete Rectangular | 300 | 300 | 900 | 3250 | 0.29 | 715.6 | G300E | 2925000 | 22.95 | G300E | 0 | 0
245 | Story2 | C58 | 50 MPa RC Column (30 cm x 30 cm) | Column | 50MPa | Concrete Rectangular | 300 | 300 | 900 | 3250 | 0.29 | 715.6 | G300E | 2925000 | 22.95 | G300E | 0 | 0
246 | Story2 | C59 | 50 MPa RC Column (30 cm x 30 cm) | Column | 50MPa | Concrete Rectangular | 300 | 300 | 900 | 3250 | 0.29 | 715.6 | G300E | 2925000 | 22.95 | G300E | 0 | 0
247 | Story2 | C6 | 50 MPa RC Column (30 cm x 30 cm) | Column | 50MPa | Concrete Rectangular | 300 | 300 | 900 | 3250 | 0.29 | 715.6 | G300E | 2925000 | 22.95 | G300E | 0 | 0
248 | Story2 | C60 | 50 MPa RC Column (30 cm x 30 cm) | Column | 50MPa | Concrete Rectangular | 300 | 300 | 900 | 3250 | 0.29 | 715.6 | G300E | 2925000 | 22.95 | G300E | 0 | 0
249 | Story2 | C61 | 50 MPa RC Column (30 cm x 30 cm) | Column | 50MPa | Concrete Rectangular | 300 | 300 | 900 | 3250 | 0.29 | 715.6 | G300E | 2925000 | 22.95 | G300E | 0 | 0
250 | Story2 | C62 | 50 MPa RC Column (30 cm x 30 cm) | Column | 50MPa | Concrete Rectangular | 300 | 300 | 900 | 3250 | 0.29 | 715.6 | G300E | 2925000 | 22.95 | G300E | 0 | 0
251 | Story2 | C63 | 50 MPa RC Column (30 cm x 30 cm) | Column | 50MPa | Concrete Rectangular | 300 | 300 | 900 | 3250 | 0.29 | 715.6 | G300E | 2925000 | 22.95 | G300E | 0 | 0
252 | Story2 | C64 | 50 MPa RC Column (30 cm x 30 cm) | Column | 50MPa | Concrete Rectangular | 300 | 300 | 900 | 3250 | 0.29 | 715.6 | G300E | 2925000 | 22.95 | G300E | 0 | 0
253 | Story2 | C7 | 50 MPa RC Column (30 cm x 30 cm) | Column | 50MPa | Concrete Rectangular | 300 | 300 | 900 | 3250 | 0.29 | 715.6 | G300E | 2925000 | 22.95 | G300E | 0 | 0
254 | Story2 | C8 | 50 MPa RC Column (30 cm x 30 cm) | Column | 50MPa | Concrete Rectangular | 300 | 300 | 900 | 3250 | 0.29 | 715.6 | G300E | 2925000 | 22.95 | G300E | 0 | 0
255 | Story2 | C9 | 50 MPa RC Column (30 cm x 30 cm) | Column | 50MPa | Concrete Rectangular | 300 | 300 | 900 | 3250 | 0.29 | 715.6 | G300E | 2925000 | 22.95 | G300E | 0 | 0
256 | Story3 | C1 | 50 MPa RC Column (27.5 cm x 27.5 cm) | Column | 50MPa | Concrete Rectangular | 275 | 275 | 756.3 | 3250 | 0.25 | 601.3 | G300E | 2457000 | 19.28 | G300E | 0 | 0
257 | Story3 | C10 | 50 MPa RC Column (27.5 cm x 27.5 cm) | Column | 50MPa | Concrete Rectangular | 275 | 275 | 756.3 | 3250 | 0.25 | 601.3 | G300E | 12790916.67 | 100.36 | G300E | 0 | 0
258 | Story3 | C11 | 50 MPa RC Column (27.5 cm x 27.5 cm) | Column | 50MPa | Concrete Rectangular | 275 | 275 | 756.3 | 3250 | 0.25 | 601.3 | G300E | 15568583.33 | 122.16 | G300E | 0 | 0
259 | Story3 | C12 | 50 MPa RC Column (27.5 cm x 27.5 cm) | Column | 50MPa | Concrete Rectangular | 275 | 275 | 756.3 | 3250 | 0.25 | 601.3 | G300E | 16266250 | 127.63 | G300E | 0 | 0
260 | Story3 | C13 | 50 MPa RC Column (27.5 cm x 27.5 cm) | Column | 50MPa | Concrete Rectangular | 275 | 275 | 756.3 | 3250 | 0.25 | 601.3 | G300E | 16449333.33 | 129.07 | G300E | 0 | 0
261 | Story3 | C14 | 50 MPa RC Column (27.5 cm x 27.5 cm) | Column | 50MPa | Concrete Rectangular | 275 | 275 | 756.3 | 3250 | 0.25 | 601.3 | G300E | 15754916.67 | 123.62 | G300E | 0 | 0
262 | Story3 | C15 | 50 MPa RC Column (27.5 cm x 27.5 cm) | Column | 50MPa | Concrete Rectangular | 275 | 275 | 756.3 | 3250 | 0.25 | 601.3 | G300E | 12551500 | 98.48 | G300E | 0 | 0
263 | Story3 | C16 | 50 MPa RC Column (27.5 cm x 27.5 cm) | Column | 50MPa | Concrete Rectangular | 275 | 275 | 756.3 | 3250 | 0.25 | 601.3 | G300E | 2457000 | 19.28 | G300E | 0 | 0
264 | Story3 | C17 | 50 MPa RC Column (27.5 cm x 27.5 cm) | Column | 50MPa | Concrete Rectangular | 275 | 275 | 756.3 | 3250 | 0.25 | 601.3 | G300E | 2457000 | 19.28 | G300E | 0 | 0
265 | Story3 | C18 | 50 MPa RC Column (27.5 cm x 27.5 cm) | Column | 50MPa | Concrete Rectangular | 275 | 275 | 756.3 | 3250 | 0.25 | 601.3 | G300E | 15863250 | 124.47 | G300E | 0 | 0
266 | Story3 | C19 | 50 MPa RC Column (27.5 cm x 27.5 cm) | Column | 50MPa | Concrete Rectangular | 275 | 275 | 756.3 | 3250 | 0.25 | 601.3 | G300E | 14737666.67 | 115.64 | G300E | 0 | 0
267 | Story3 | C2 | 50 MPa RC Column (27.5 cm x 27.5 cm) | Column | 50MPa | Concrete Rectangular | 275 | 275 | 756.3 | 3250 | 0.25 | 601.3 | G300E | 2457000 | 19.28 | G300E | 0 | 0
268 | Story3 | C20 | 50 MPa RC Column (27.5 cm x 27.5 cm) | Column | 50MPa | Concrete Rectangular | 275 | 275 | 756.3 | 3250 | 0.25 | 601.3 | G300E | 11047833.33 | 86.69 | G300E | 0 | 0
269 | Story3 | C21 | 50 MPa RC Column (27.5 cm x 27.5 cm) | Column | 50MPa | Concrete Rectangular | 275 | 275 | 756.3 | 3250 | 0.25 | 601.3 | G300E | 11199500 | 87.88 | G300E | 0 | 0
270 | Story3 | C22 | 50 MPa RC Column (27.5 cm x 27.5 cm) | Column | 50MPa | Concrete Rectangular | 275 | 275 | 756.3 | 3250 | 0.25 | 601.3 | G300E | 14643416.67 | 114.9 | G300E | 0 | 0
271 | Story3 | C23 | 50 MPa RC Column (27.5 cm x 27.5 cm) | Column | 50MPa | Concrete Rectangular | 275 | 275 | 756.3 | 3250 | 0.25 | 601.3 | G300E | 15758166.67 | 123.64 | G300E | 0 | 0
272 | Story3 | C24 | 50 MPa RC Column (27.5 cm x 27.5 cm) | Column | 50MPa | Concrete Rectangular | 275 | 275 | 756.3 | 3250 | 0.25 | 601.3 | G300E | 2457000 | 19.28 | G300E | 0 | 0
273 | Story3 | C25 | 50 MPa RC Column (27.5 cm x 27.5 cm) | Column | 50MPa | Concrete Rectangular | 275 | 275 | 756.3 | 3250 | 0.25 | 601.3 | G300E | 2457000 | 19.28 | G300E | 0 | 0
274 | Story3 | C26 | 50 MPa RC Column (27.5 cm x 27.5 cm) | Column | 50MPa | Concrete Rectangular | 275 | 275 | 756.3 | 3250 | 0.25 | 601.3 | G300E | 16246750 | 127.48 | G300E | 0 | 0
275 | Story3 | C27 | 50 MPa RC Column (27.5 cm x 27.5 cm) | Column | 50MPa | Concrete Rectangular | 275 | 275 | 756.3 | 3250 | 0.25 | 601.3 | G300E | 11048916.67 | 86.69 | G300E | 0 | 0
276 | Story3 | C3 | 50 MPa RC Column (27.5 cm x 27.5 cm) | Column | 50MPa | Concrete Rectangular | 275 | 275 | 756.3 | 3250 | 0.25 | 601.3 | G300E | 2457000 | 19.28 | G300E | 0 | 0
277 | Story3 | C30 | 50 MPa RC Column (27.5 cm x 27.5 cm) | Column | 50MPa | Concrete Rectangular | 275 | 275 | 756.3 | 3250 | 0.25 | 601.3 | G300E | 11210333.33 | 87.96 | G300E | 0 | 0
278 | Story3 | C31 | 50 MPa RC Column (27.5 cm x 27.5 cm) | Column | 50MPa | Concrete Rectangular | 275 | 275 | 756.3 | 3250 | 0.25 | 601.3 | G300E | 16441750 | 129.01 | G300E | 0 | 0
279 | Story3 | C32 | 50 MPa RC Column (27.5 cm x 27.5 cm) | Column | 50MPa | Concrete Rectangular | 275 | 275 | 756.3 | 3250 | 0.25 | 601.3 | G300E | 2457000 | 19.28 | G300E | 0 | 0
280 | Story3 | C33 | 50 MPa RC Column (27.5 cm x 27.5 cm) | Column | 50MPa | Concrete Rectangular | 275 | 275 | 756.3 | 3250 | 0.25 | 601.3 | G300E | 2457000 | 19.28 | G300E | 0 | 0
281 | Story3 | C34 | 50 MPa RC Column (27.5 cm x 27.5 cm) | Column | 50MPa | Concrete Rectangular | 275 | 275 | 756.3 | 3250 | 0.25 | 601.3 | G300E | 16448250 | 129.06 | G300E | 0 | 0
282 | Story3 | C35 | 50 MPa RC Column (27.5 cm x 27.5 cm) | Column | 50MPa | Concrete Rectangular | 275 | 275 | 756.3 | 3250 | 0.25 | 601.3 | G300E | 11195166.67 | 87.84 | G300E | 0 | 0
283 | Story3 | C38 | 50 MPa RC Column (27.5 cm x 27.5 cm) | Column | 50MPa | Concrete Rectangular | 275 | 275 | 756.3 | 3250 | 0.25 | 601.3 | G300E | 11210333.33 | 87.96 | G300E | 0 | 0
284 | Story3 | C39 | 50 MPa RC Column (27.5 cm x 27.5 cm) | Column | 50MPa | Concrete Rectangular | 275 | 275 | 756.3 | 3250 | 0.25 | 601.3 | G300E | 16441750 | 129.01 | G300E | 0 | 0
285 | Story3 | C4 | 50 MPa RC Column (27.5 cm x 27.5 cm) | Column | 50MPa | Concrete Rectangular | 275 | 275 | 756.3 | 3250 | 0.25 | 601.3 | G300E | 2457000 | 19.28 | G300E | 0 | 0
286 | Story3 | C40 | 50 MPa RC Column (27.5 cm x 27.5 cm) | Column | 50MPa | Concrete Rectangular | 275 | 275 | 756.3 | 3250 | 0.25 | 601.3 | G300E | 2457000 | 19.28 | G300E | 0 | 0
287 | Story3 | C41 | 50 MPa RC Column (27.5 cm x 27.5 cm) | Column | 50MPa | Concrete Rectangular | 275 | 275 | 756.3 | 3250 | 0.25 | 601.3 | G300E | 2457000 | 19.28 | G300E | 0 | 0
288 | Story3 | C42 | 50 MPa RC Column (27.5 cm x 27.5 cm) | Column | 50MPa | Concrete Rectangular | 275 | 275 | 756.3 | 3250 | 0.25 | 601.3 | G300E | 15751666.67 | 123.59 | G300E | 0 | 0
289 | Story3 | C43 | 50 MPa RC Column (27.5 cm x 27.5 cm) | Column | 50MPa | Concrete Rectangular | 275 | 275 | 756.3 | 3250 | 0.25 | 601.3 | G300E | 14643416.67 | 114.9 | G300E | 0 | 0
290 | Story3 | C44 | 50 MPa RC Column (27.5 cm x 27.5 cm) | Column | 50MPa | Concrete Rectangular | 275 | 275 | 756.3 | 3250 | 0.25 | 601.3 | G300E | 11210333.33 | 87.96 | G300E | 0 | 0
291 | Story3 | C45 | 50 MPa RC Column (27.5 cm x 27.5 cm) | Column | 50MPa | Concrete Rectangular | 275 | 275 | 756.3 | 3250 | 0.25 | 601.3 | G300E | 11208166.67 | 87.94 | G300E | 0 | 0
292 | Story3 | C46 | 50 MPa RC Column (27.5 cm x 27.5 cm) | Column | 50MPa | Concrete Rectangular | 275 | 275 | 756.3 | 3250 | 0.25 | 601.3 | G300E | 14643416.67 | 114.9 | G300E | 0 | 0
293 | Story3 | C47 | 50 MPa RC Column (27.5 cm x 27.5 cm) | Column | 50MPa | Concrete Rectangular | 275 | 275 | 756.3 | 3250 | 0.25 | 601.3 | G300E | 15754916.67 | 123.62 | G300E | 0 | 0
294 | Story3 | C48 | 50 MPa RC Column (27.5 cm x 27.5 cm) | Column | 50MPa | Concrete Rectangular | 275 | 275 | 756.3 | 3250 | 0.25 | 601.3 | G300E | 2457000 | 19.28 | G300E | 0 | 0
295 | Story3 | C49 | 50 MPa RC Column (27.5 cm x 27.5 cm) | Column | 50MPa | Concrete Rectangular | 275 | 275 | 756.3 | 3250 | 0.25 | 601.3 | G300E | 2457000 | 19.28 | G300E | 0 | 0
296 | Story3 | C5 | 50 MPa RC Column (27.5 cm x 27.5 cm) | Column | 50MPa | Concrete Rectangular | 275 | 275 | 756.3 | 3250 | 0.25 | 601.3 | G300E | 2457000 | 19.28 | G300E | 0 | 0
297 | Story3 | C50 | 50 MPa RC Column (27.5 cm x 27.5 cm) | Column | 50MPa | Concrete Rectangular | 275 | 275 | 756.3 | 3250 | 0.25 | 601.3 | G300E | 12551500 | 98.48 | G300E | 0 | 0
298 | Story3 | C51 | 50 MPa RC Column (27.5 cm x 27.5 cm) | Column | 50MPa | Concrete Rectangular | 275 | 275 | 756.3 | 3250 | 0.25 | 601.3 | G300E | 15759250 | 123.65 | G300E | 0 | 0
299 | Story3 | C52 | 50 MPa RC Column (27.5 cm x 27.5 cm) | Column | 50MPa | Concrete Rectangular | 275 | 275 | 756.3 | 3250 | 0.25 | 601.3 | G300E | 16442833.33 | 129.02 | G300E | 0 | 0
300 | Story3 | C53 | 50 MPa RC Column (27.5 cm x 27.5 cm) | Column | 50MPa | Concrete Rectangular | 275 | 275 | 756.3 | 3250 | 0.25 | 601.3 | G300E | 16441750 | 129.01 | G300E | 0 | 0
301 | Story3 | C54 | 50 MPa RC Column (27.5 cm x 27.5 cm) | Column | 50MPa | Concrete Rectangular | 275 | 275 | 756.3 | 3250 | 0.25 | 601.3 | G300E | 15753833.33 | 123.61 | G300E | 0 | 0
302 | Story3 | C55 | 50 MPa RC Column (27.5 cm x 27.5 cm) | Column | 50MPa | Concrete Rectangular | 275 | 275 | 756.3 | 3250 | 0.25 | 601.3 | G300E | 12551500 | 98.48 | G300E | 0 | 0
303 | Story3 | C56 | 50 MPa RC Column (27.5 cm x 27.5 cm) | Column | 50MPa | Concrete Rectangular | 275 | 275 | 756.3 | 3250 | 0.25 | 601.3 | G300E | 2457000 | 19.28 | G300E | 0 | 0
304 | Story3 | C57 | 50 MPa RC Column (27.5 cm x 27.5 cm) | Column | 50MPa | Concrete Rectangular | 275 | 275 | 756.3 | 3250 | 0.25 | 601.3 | G300E | 2457000 | 19.28 | G300E | 0 | 0
305 | Story3 | C58 | 50 MPa RC Column (27.5 cm x 27.5 cm) | Column | 50MPa | Concrete Rectangular | 275 | 275 | 756.3 | 3250 | 0.25 | 601.3 | G300E | 2457000 | 19.28 | G300E | 0 | 0
306 | Story3 | C59 | 50 MPa RC Column (27.5 cm x 27.5 cm) | Column | 50MPa | Concrete Rectangular | 275 | 275 | 756.3 | 3250 | 0.25 | 601.3 | G300E | 2457000 | 19.28 | G300E | 0 | 0
307 | Story3 | C6 | 50 MPa RC Column (27.5 cm x 27.5 cm) | Column | 50MPa | Concrete Rectangular | 275 | 275 | 756.3 | 3250 | 0.25 | 601.3 | G300E | 2457000 | 19.28 | G300E | 0 | 0
308 | Story3 | C60 | 50 MPa RC Column (27.5 cm x 27.5 cm) | Column | 50MPa | Concrete Rectangular | 275 | 275 | 756.3 | 3250 | 0.25 | 601.3 | G300E | 2457000 | 19.28 | G300E | 0 | 0
309 | Story3 | C61 | 50 MPa RC Column (27.5 cm x 27.5 cm) | Column | 50MPa | Concrete Rectangular | 275 | 275 | 756.3 | 3250 | 0.25 | 601.3 | G300E | 2457000 | 19.28 | G300E | 0 | 0
310 | Story3 | C62 | 50 MPa RC Column (27.5 cm x 27.5 cm) | Column | 50MPa | Concrete Rectangular | 275 | 275 | 756.3 | 3250 | 0.25 | 601.3 | G300E | 2457000 | 19.28 | G300E | 0 | 0
311 | Story3 | C63 | 50 MPa RC Column (27.5 cm x 27.5 cm) | Column | 50MPa | Concrete Rectangular | 275 | 275 | 756.3 | 3250 | 0.25 | 601.3 | G300E | 2457000 | 19.28 | G300E | 0 | 0
312 | Story3 | C64 | 50 MPa RC Column (27.5 cm x 27.5 cm) | Column | 50MPa | Concrete Rectangular | 275 | 275 | 756.3 | 3250 | 0.25 | 601.3 | G300E | 2457000 | 19.28 | G300E | 0 | 0
313 | Story3 | C7 | 50 MPa RC Column (27.5 cm x 27.5 cm) | Column | 50MPa | Concrete Rectangular | 275 | 275 | 756.3 | 3250 | 0.25 | 601.3 | G300E | 2457000 | 19.28 | G300E | 0 | 0
314 | Story3 | C8 | 50 MPa RC Column (27.5 cm x 27.5 cm) | Column | 50MPa | Concrete Rectangular | 275 | 275 | 756.3 | 3250 | 0.25 | 601.3 | G300E | 2457000 | 19.28 | G300E | 0 | 0
315 | Story3 | C9 | 50 MPa RC Column (27.5 cm x 27.5 cm) | Column | 50MPa | Concrete Rectangular | 275 | 275 | 756.3 | 3250 | 0.25 | 601.3 | G300E | 2457000 | 19.28 | G300E | 0 | 0
316 | Story4 | C1 | 50 MPa RC Column (27.5 cm x 27.5 cm) | Column | 50MPa | Concrete Rectangular | 275 | 275 | 756.3 | 3250 | 0.25 | 601.3 | G300E | 2457000 | 19.28 | G300E | 0 | 0
317 | Story4 | C10 | 50 MPa RC Column (27.5 cm x 27.5 cm) | Column | 50MPa | Concrete Rectangular | 275 | 275 | 756.3 | 3250 | 0.25 | 601.3 | G300E | 8379583.33 | 65.75 | G300E | 0 | 0
318 | Story4 | C11 | 50 MPa RC Column (27.5 cm x 27.5 cm) | Column | 50MPa | Concrete Rectangular | 275 | 275 | 756.3 | 3250 | 0.25 | 601.3 | G300E | 12764916.67 | 100.16 | G300E | 0 | 0
319 | Story4 | C12 | 50 MPa RC Column (27.5 cm x 27.5 cm) | Column | 50MPa | Concrete Rectangular | 275 | 275 | 756.3 | 3250 | 0.25 | 601.3 | G300E | 10537583.33 | 82.68 | G300E | 0 | 0
320 | Story4 | C13 | 50 MPa RC Column (27.5 cm x 27.5 cm) | Column | 50MPa | Concrete Rectangular | 275 | 275 | 756.3 | 3250 | 0.25 | 601.3 | G300E | 10596083.33 | 83.14 | G300E | 0 | 0
321 | Story4 | C14 | 50 MPa RC Column (27.5 cm x 27.5 cm) | Column | 50MPa | Concrete Rectangular | 275 | 275 | 756.3 | 3250 | 0.25 | 601.3 | G300E | 12807166.67 | 100.49 | G300E | 0 | 0
322 | Story4 | C15 | 50 MPa RC Column (27.5 cm x 27.5 cm) | Column | 50MPa | Concrete Rectangular | 275 | 275 | 756.3 | 3250 | 0.25 | 601.3 | G300E | 8153166.67 | 63.97 | G300E | 0 | 0
323 | Story4 | C16 | 50 MPa RC Column (27.5 cm x 27.5 cm) | Column | 50MPa | Concrete Rectangular | 275 | 275 | 756.3 | 3250 | 0.25 | 601.3 | G300E | 2457000 | 19.28 | G300E | 0 | 0
324 | Story4 | C17 | 50 MPa RC Column (27.5 cm x 27.5 cm) | Column | 50MPa | Concrete Rectangular | 275 | 275 | 756.3 | 3250 | 0.25 | 601.3 | G300E | 2457000 | 19.28 | G300E | 0 | 0
325 | Story4 | C18 | 50 MPa RC Column (27.5 cm x 27.5 cm) | Column | 50MPa | Concrete Rectangular | 275 | 275 | 756.3 | 3250 | 0.25 | 601.3 | G300E | 13069333.33 | 102.55 | G300E | 0 | 0
326 | Story4 | C19 | 50 MPa RC Column (27.5 cm x 27.5 cm) | Column | 50MPa | Concrete Rectangular | 275 | 275 | 756.3 | 3250 | 0.25 | 601.3 | G300E | 10585250 | 83.06 | G300E | 0 | 0
327 | Story4 | C2 | 50 MPa RC Column (27.5 cm x 27.5 cm) | Column | 50MPa | Concrete Rectangular | 275 | 275 | 756.3 | 3250 | 0.25 | 601.3 | G300E | 2457000 | 19.28 | G300E | 0 | 0
328 | Story4 | C20 | 50 MPa RC Column (27.5 cm x 27.5 cm) | Column | 50MPa | Concrete Rectangular | 275 | 275 | 756.3 | 3250 | 0.25 | 601.3 | G300E | 7309250 | 57.35 | G300E | 0 | 0
329 | Story4 | C21 | 50 MPa RC Column (27.5 cm x 27.5 cm) | Column | 50MPa | Concrete Rectangular | 275 | 275 | 756.3 | 3250 | 0.25 | 601.3 | G300E | 7356916.67 | 57.73 | G300E | 0 | 0
330 | Story4 | C22 | 50 MPa RC Column (27.5 cm x 27.5 cm) | Column | 50MPa | Concrete Rectangular | 275 | 275 | 756.3 | 3250 | 0.25 | 601.3 | G300E | 10507250 | 82.44 | G300E | 0 | 0
331 | Story4 | C23 | 50 MPa RC Column (27.5 cm x 27.5 cm) | Column | 50MPa | Concrete Rectangular | 275 | 275 | 756.3 | 3250 | 0.25 | 601.3 | G300E | 12813666.67 | 100.54 | G300E | 0 | 0
332 | Story4 | C24 | 50 MPa RC Column (27.5 cm x 27.5 cm) | Column | 50MPa | Concrete Rectangular | 275 | 275 | 756.3 | 3250 | 0.25 | 601.3 | G300E | 2457000 | 19.28 | G300E | 0 | 0
333 | Story4 | C25 | 50 MPa RC Column (27.5 cm x 27.5 cm) | Column | 50MPa | Concrete Rectangular | 275 | 275 | 756.3 | 3250 | 0.25 | 601.3 | G300E | 2457000 | 19.28 | G300E | 0 | 0
334 | Story4 | C26 | 50 MPa RC Column (27.5 cm x 27.5 cm) | Column | 50MPa | Concrete Rectangular | 275 | 275 | 756.3 | 3250 | 0.25 | 601.3 | G300E | 10531083.33 | 82.63 | G300E | 0 | 0
335 | Story4 | C27 | 50 MPa RC Column (27.5 cm x 27.5 cm) | Column | 50MPa | Concrete Rectangular | 275 | 275 | 756.3 | 3250 | 0.25 | 601.3 | G300E | 7309250 | 57.35 | G300E | 0 | 0
336 | Story4 | C3 | 50 MPa RC Column (27.5 cm x 27.5 cm) | Column | 50MPa | Concrete Rectangular | 275 | 275 | 756.3 | 3250 | 0.25 | 601.3 | G300E | 2457000 | 19.28 | G300E | 0 | 0
337 | Story4 | C30 | 50 MPa RC Column (27.5 cm x 27.5 cm) | Column | 50MPa | Concrete Rectangular | 275 | 275 | 756.3 | 3250 | 0.25 | 601.3 | G300E | 7361250 | 57.76 | G300E | 0 | 0
338 | Story4 | C31 | 50 MPa RC Column (27.5 cm x 27.5 cm) | Column | 50MPa | Concrete Rectangular | 275 | 275 | 756.3 | 3250 | 0.25 | 601.3 | G300E | 10595000 | 83.13 | G300E | 0 | 0
339 | Story4 | C32 | 50 MPa RC Column (27.5 cm x 27.5 cm) | Column | 50MPa | Concrete Rectangular | 275 | 275 | 756.3 | 3250 | 0.25 | 601.3 | G300E | 2457000 | 19.28 | G300E | 0 | 0
340 | Story4 | C33 | 50 MPa RC Column (27.5 cm x 27.5 cm) | Column | 50MPa | Concrete Rectangular | 275 | 275 | 756.3 | 3250 | 0.25 | 601.3 | G300E | 2457000 | 19.28 | G300E | 0 | 0
341 | Story4 | C34 | 50 MPa RC Column (27.5 cm x 27.5 cm) | Column | 50MPa | Concrete Rectangular | 275 | 275 | 756.3 | 3250 | 0.25 | 601.3 | G300E | 10596083.33 | 83.14 | G300E | 0 | 0
342 | Story4 | C35 | 50 MPa RC Column (27.5 cm x 27.5 cm) | Column | 50MPa | Concrete Rectangular | 275 | 275 | 756.3 | 3250 | 0.25 | 601.3 | G300E | 7355833.33 | 57.72 | G300E | 0 | 0
343 | Story4 | C38 | 50 MPa RC Column (27.5 cm x 27.5 cm) | Column | 50MPa | Concrete Rectangular | 275 | 275 | 756.3 | 3250 | 0.25 | 601.3 | G300E | 7361250 | 57.76 | G300E | 0 | 0
344 | Story4 | C39 | 50 MPa RC Column (27.5 cm x 27.5 cm) | Column | 50MPa | Concrete Rectangular | 275 | 275 | 756.3 | 3250 | 0.25 | 601.3 | G300E | 10592833.33 | 83.12 | G300E | 0 | 0
345 | Story4 | C4 | 50 MPa RC Column (27.5 cm x 27.5 cm) | Column | 50MPa | Concrete Rectangular | 275 | 275 | 756.3 | 3250 | 0.25 | 601.3 | G300E | 2457000 | 19.28 | G300E | 0 | 0
346 | Story4 | C40 | 50 MPa RC Column (27.5 cm x 27.5 cm) | Column | 50MPa | Concrete Rectangular | 275 | 275 | 756.3 | 3250 | 0.25 | 601.3 | G300E | 2457000 | 19.28 | G300E | 0 | 0
347 | Story4 | C41 | 50 MPa RC Column (27.5 cm x 27.5 cm) | Column | 50MPa | Concrete Rectangular | 275 | 275 | 756.3 | 3250 | 0.25 | 601.3 | G300E | 2457000 | 19.28 | G300E | 0 | 0
348 | Story4 | C42 | 50 MPa RC Column (27.5 cm x 27.5 cm) | Column | 50MPa | Concrete Rectangular | 275 | 275 | 756.3 | 3250 | 0.25 | 601.3 | G300E | 12803916.67 | 100.46 | G300E | 0 | 0
349 | Story4 | C43 | 50 MPa RC Column (27.5 cm x 27.5 cm) | Column | 50MPa | Concrete Rectangular | 275 | 275 | 756.3 | 3250 | 0.25 | 601.3 | G300E | 10507250 | 82.44 | G300E | 0 | 0
350 | Story4 | C44 | 50 MPa RC Column (27.5 cm x 27.5 cm) | Column | 50MPa | Concrete Rectangular | 275 | 275 | 756.3 | 3250 | 0.25 | 601.3 | G300E | 7361250 | 57.76 | G300E | 0 | 0
351 | Story4 | C45 | 50 MPa RC Column (27.5 cm x 27.5 cm) | Column | 50MPa | Concrete Rectangular | 275 | 275 | 756.3 | 3250 | 0.25 | 601.3 | G300E | 7361250 | 57.76 | G300E | 0 | 0
352 | Story4 | C46 | 50 MPa RC Column (27.5 cm x 27.5 cm) | Column | 50MPa | Concrete Rectangular | 275 | 275 | 756.3 | 3250 | 0.25 | 601.3 | G300E | 10506166.67 | 82.44 | G300E | 0 | 0
353 | Story4 | C47 | 50 MPa RC Column (27.5 cm x 27.5 cm) | Column | 50MPa | Concrete Rectangular | 275 | 275 | 756.3 | 3250 | 0.25 | 601.3 | G300E | 12808250 | 100.5 | G300E | 0 | 0
354 | Story4 | C48 | 50 MPa RC Column (27.5 cm x 27.5 cm) | Column | 50MPa | Concrete Rectangular | 275 | 275 | 756.3 | 3250 | 0.25 | 601.3 | G300E | 2457000 | 19.28 | G300E | 0 | 0
355 | Story4 | C49 | 50 MPa RC Column (27.5 cm x 27.5 cm) | Column | 50MPa | Concrete Rectangular | 275 | 275 | 756.3 | 3250 | 0.25 | 601.3 | G300E | 2457000 | 19.28 | G300E | 0 | 0
356 | Story4 | C5 | 50 MPa RC Column (27.5 cm x 27.5 cm) | Column | 50MPa | Concrete Rectangular | 275 | 275 | 756.3 | 3250 | 0.25 | 601.3 | G300E | 2457000 | 19.28 | G300E | 0 | 0
357 | Story4 | C50 | 50 MPa RC Column (27.5 cm x 27.5 cm) | Column | 50MPa | Concrete Rectangular | 275 | 275 | 756.3 | 3250 | 0.25 | 601.3 | G300E | 8153166.67 | 63.97 | G300E | 0 | 0
358 | Story4 | C51 | 50 MPa RC Column (27.5 cm x 27.5 cm) | Column | 50MPa | Concrete Rectangular | 275 | 275 | 756.3 | 3250 | 0.25 | 601.3 | G300E | 12815833.33 | 100.56 | G300E | 0 | 0
359 | Story4 | C52 | 50 MPa RC Column (27.5 cm x 27.5 cm) | Column | 50MPa | Concrete Rectangular | 275 | 275 | 756.3 | 3250 | 0.25 | 601.3 | G300E | 10595000 | 83.13 | G300E | 0 | 0
360 | Story4 | C53 | 50 MPa RC Column (27.5 cm x 27.5 cm) | Column | 50MPa | Concrete Rectangular | 275 | 275 | 756.3 | 3250 | 0.25 | 601.3 | G300E | 10592833.33 | 83.12 | G300E | 0 | 0
361 | Story4 | C54 | 50 MPa RC Column (27.5 cm x 27.5 cm) | Column | 50MPa | Concrete Rectangular | 275 | 275 | 756.3 | 3250 | 0.25 | 601.3 | G300E | 12807166.67 | 100.49 | G300E | 0 | 0
362 | Story4 | C55 | 50 MPa RC Column (27.5 cm x 27.5 cm) | Column | 50MPa | Concrete Rectangular | 275 | 275 | 756.3 | 3250 | 0.25 | 601.3 | G300E | 8153166.67 | 63.97 | G300E | 0 | 0
363 | Story4 | C56 | 50 MPa RC Column (27.5 cm x 27.5 cm) | Column | 50MPa | Concrete Rectangular | 275 | 275 | 756.3 | 3250 | 0.25 | 601.3 | G300E | 2457000 | 19.28 | G300E | 0 | 0
364 | Story4 | C57 | 50 MPa RC Column (27.5 cm x 27.5 cm) | Column | 50MPa | Concrete Rectangular | 275 | 275 | 756.3 | 3250 | 0.25 | 601.3 | G300E | 2457000 | 19.28 | G300E | 0 | 0
365 | Story4 | C58 | 50 MPa RC Column (27.5 cm x 27.5 cm) | Column | 50MPa | Concrete Rectangular | 275 | 275 | 756.3 | 3250 | 0.25 | 601.3 | G300E | 2457000 | 19.28 | G300E | 0 | 0
366 | Story4 | C59 | 50 MPa RC Column (27.5 cm x 27.5 cm) | Column | 50MPa | Concrete Rectangular | 275 | 275 | 756.3 | 3250 | 0.25 | 601.3 | G300E | 2457000 | 19.28 | G300E | 0 | 0
367 | Story4 | C6 | 50 MPa RC Column (27.5 cm x 27.5 cm) | Column | 50MPa | Concrete Rectangular | 275 | 275 | 756.3 | 3250 | 0.25 | 601.3 | G300E | 2457000 | 19.28 | G300E | 0 | 0
368 | Story4 | C60 | 50 MPa RC Column (27.5 cm x 27.5 cm) | Column | 50MPa | Concrete Rectangular | 275 | 275 | 756.3 | 3250 | 0.25 | 601.3 | G300E | 2457000 | 19.28 | G300E | 0 | 0
369 | Story4 | C61 | 50 MPa RC Column (27.5 cm x 27.5 cm) | Column | 50MPa | Concrete Rectangular | 275 | 275 | 756.3 | 3250 | 0.25 | 601.3 | G300E | 2457000 | 19.28 | G300E | 0 | 0
370 | Story4 | C62 | 50 MPa RC Column (27.5 cm x 27.5 cm) | Column | 50MPa | Concrete Rectangular | 275 | 275 | 756.3 | 3250 | 0.25 | 601.3 | G300E | 2457000 | 19.28 | G300E | 0 | 0
371 | Story4 | C63 | 50 MPa RC Column (27.5 cm x 27.5 cm) | Column | 50MPa | Concrete Rectangular | 275 | 275 | 756.3 | 3250 | 0.25 | 601.3 | G300E | 2457000 | 19.28 | G300E | 0 | 0
372 | Story4 | C64 | 50 MPa RC Column (27.5 cm x 27.5 cm) | Column | 50MPa | Concrete Rectangular | 275 | 275 | 756.3 | 3250 | 0.25 | 601.3 | G300E | 2457000 | 19.28 | G300E | 0 | 0
373 | Story4 | C7 | 50 MPa RC Column (27.5 cm x 27.5 cm) | Column | 50MPa | Concrete Rectangular | 275 | 275 | 756.3 | 3250 | 0.25 | 601.3 | G300E | 2457000 | 19.28 | G300E | 0 | 0
374 | Story4 | C8 | 50 MPa RC Column (27.5 cm x 27.5 cm) | Column | 50MPa | Concrete Rectangular | 275 | 275 | 756.3 | 3250 | 0.25 | 601.3 | G300E | 2457000 | 19.28 | G300E | 0 | 0
375 | Story4 | C9 | 50 MPa RC Column (27.5 cm x 27.5 cm) | Column | 50MPa | Concrete Rectangular | 275 | 275 | 756.3 | 3250 | 0.25 | 601.3 | G300E | 2457000 | 19.28 | G300E | 0 | 0
376 | Story5 | C1 | 50 MPa RC Column (25 cm x 25 cm) | Column | 50MPa | Concrete Rectangular | 250 | 250 | 625 | 3250 | 0.2 | 496.94 | G300E | 2031250 | 15.94 | G300E | 0 | 0
377 | Story5 | C10 | 50 MPa RC Column (25 cm x 25 cm) | Column | 50MPa | Concrete Rectangular | 250 | 250 | 625 | 3250 | 0.2 | 496.94 | G300E | 14088750 | 110.55 | G300E | 0 | 0
378 | Story5 | C11 | 50 MPa RC Column (25 cm x 25 cm) | Column | 50MPa | Concrete Rectangular | 250 | 250 | 625 | 3250 | 0.2 | 496.94 | G300E | 15362750 | 120.54 | G300E | 0 | 0
379 | Story5 | C12 | 50 MPa RC Column (25 cm x 25 cm) | Column | 50MPa | Concrete Rectangular | 250 | 250 | 625 | 3250 | 0.2 | 496.94 | G300E | 15184000 | 119.14 | G300E | 0 | 0
380 | Story5 | C13 | 50 MPa RC Column (25 cm x 25 cm) | Column | 50MPa | Concrete Rectangular | 250 | 250 | 625 | 3250 | 0.2 | 496.94 | G300E | 15200250 | 119.27 | G300E | 0 | 0
381 | Story5 | C14 | 50 MPa RC Column (25 cm x 25 cm) | Column | 50MPa | Concrete Rectangular | 250 | 250 | 625 | 3250 | 0.2 | 496.94 | G300E | 15403916.67 | 120.86 | G300E | 0 | 0
382 | Story5 | C15 | 50 MPa RC Column (25 cm x 25 cm) | Column | 50MPa | Concrete Rectangular | 250 | 250 | 625 | 3250 | 0.2 | 496.94 | G300E | 13879666.67 | 108.91 | G300E | 0 | 0
383 | Story5 | C16 | 50 MPa RC Column (25 cm x 25 cm) | Column | 50MPa | Concrete Rectangular | 250 | 250 | 625 | 3250 | 0.2 | 496.94 | G300E | 2264600 | 17.77 | G300E | 0 | 0
384 | Story5 | C17 | 50 MPa RC Column (25 cm x 25 cm) | Column | 50MPa | Concrete Rectangular | 250 | 250 | 625 | 3250 | 0.2 | 496.94 | G300E | 2031250 | 15.94 | G300E | 0 | 0
385 | Story5 | C18 | 50 MPa RC Column (25 cm x 25 cm) | Column | 50MPa | Concrete Rectangular | 250 | 250 | 625 | 3250 | 0.2 | 496.94 | G300E | 15360583.33 | 120.52 | G300E | 0 | 0
386 | Story5 | C19 | 50 MPa RC Column (25 cm x 25 cm) | Column | 50MPa | Concrete Rectangular | 250 | 250 | 625 | 3250 | 0.2 | 496.94 | G300E | 15904416.67 | 124.79 | G300E | 0 | 0
387 | Story5 | C2 | 50 MPa RC Column (25 cm x 25 cm) | Column | 50MPa | Concrete Rectangular | 250 | 250 | 625 | 3250 | 0.2 | 496.94 | G300E | 2253550 | 17.68 | G300E | 0 | 0
388 | Story5 | C20 | 50 MPa RC Column (25 cm x 25 cm) | Column | 50MPa | Concrete Rectangular | 250 | 250 | 625 | 3250 | 0.2 | 496.94 | G300E | 12620833.33 | 99.03 | G300E | 0 | 0
389 | Story5 | C21 | 50 MPa RC Column (25 cm x 25 cm) | Column | 50MPa | Concrete Rectangular | 250 | 250 | 625 | 3250 | 0.2 | 496.94 | G300E | 12730250 | 99.89 | G300E | 0 | 0
390 | Story5 | C22 | 50 MPa RC Column (25 cm x 25 cm) | Column | 50MPa | Concrete Rectangular | 250 | 250 | 625 | 3250 | 0.2 | 496.94 | G300E | 15849166.67 | 124.36 | G300E | 0 | 0
391 | Story5 | C23 | 50 MPa RC Column (25 cm x 25 cm) | Column | 50MPa | Concrete Rectangular | 250 | 250 | 625 | 3250 | 0.2 | 496.94 | G300E | 15403916.67 | 120.86 | G300E | 0 | 0
392 | Story5 | C24 | 50 MPa RC Column (25 cm x 25 cm) | Column | 50MPa | Concrete Rectangular | 250 | 250 | 625 | 3250 | 0.2 | 496.94 | G300E | 2031250 | 15.94 | G300E | 0 | 0
393 | Story5 | C25 | 50 MPa RC Column (25 cm x 25 cm) | Column | 50MPa | Concrete Rectangular | 250 | 250 | 625 | 3250 | 0.2 | 496.94 | G300E | 2031250 | 15.94 | G300E | 0 | 0
394 | Story5 | C26 | 50 MPa RC Column (25 cm x 25 cm) | Column | 50MPa | Concrete Rectangular | 250 | 250 | 625 | 3250 | 0.2 | 496.94 | G300E | 15184000 | 119.14 | G300E | 0 | 0
395 | Story5 | C27 | 50 MPa RC Column (25 cm x 25 cm) | Column | 50MPa | Concrete Rectangular | 250 | 250 | 625 | 3250 | 0.2 | 496.94 | G300E | 12624083.33 | 99.05 | G300E | 0 | 0
396 | Story5 | C3 | 50 MPa RC Column (25 cm x 25 cm) | Column | 50MPa | Concrete Rectangular | 250 | 250 | 625 | 3250 | 0.2 | 496.94 | G300E | 2031250 | 15.94 | G300E | 0 | 0
397 | Story5 | C30 | 50 MPa RC Column (25 cm x 25 cm) | Column | 50MPa | Concrete Rectangular | 250 | 250 | 625 | 3250 | 0.2 | 496.94 | G300E | 12738916.67 | 99.95 | G300E | 0 | 0
398 | Story5 | C31 | 50 MPa RC Column (25 cm x 25 cm) | Column | 50MPa | Concrete Rectangular | 250 | 250 | 625 | 3250 | 0.2 | 496.94 | G300E | 15201333.33 | 119.28 | G300E | 0 | 0
399 | Story5 | C32 | 50 MPa RC Column (25 cm x 25 cm) | Column | 50MPa | Concrete Rectangular | 250 | 250 | 625 | 3250 | 0.2 | 496.94 | G300E | 2031250 | 15.94 | G300E | 0 | 0
400 | Story5 | C33 | 50 MPa RC Column (25 cm x 25 cm) | Column | 50MPa | Concrete Rectangular | 250 | 250 | 625 | 3250 | 0.2 | 496.94 | G300E | 2031250 | 15.94 | G300E | 0 | 0
401 | Story5 | C34 | 50 MPa RC Column (25 cm x 25 cm) | Column | 50MPa | Concrete Rectangular | 250 | 250 | 625 | 3250 | 0.2 | 496.94 | G300E | 15200250 | 119.27 | G300E | 0 | 0
402 | Story5 | C35 | 50 MPa RC Column (25 cm x 25 cm) | Column | 50MPa | Concrete Rectangular | 250 | 250 | 625 | 3250 | 0.2 | 496.94 | G300E | 12727000 | 99.86 | G300E | 0 | 0
403 | Story5 | C38 | 50 MPa RC Column (25 cm x 25 cm) | Column | 50MPa | Concrete Rectangular | 250 | 250 | 625 | 3250 | 0.2 | 496.94 | G300E | 12737833.33 | 99.95 | G300E | 0 | 0
404 | Story5 | C39 | 50 MPa RC Column (25 cm x 25 cm) | Column | 50MPa | Concrete Rectangular | 250 | 250 | 625 | 3250 | 0.2 | 496.94 | G300E | 15201333.33 | 119.28 | G300E | 0 | 0
405 | Story5 | C4 | 50 MPa RC Column (25 cm x 25 cm) | Column | 50MPa | Concrete Rectangular | 250 | 250 | 625 | 3250 | 0.2 | 496.94 | G300E | 2031250 | 15.94 | G300E | 0 | 0
406 | Story5 | C40 | 50 MPa RC Column (25 cm x 25 cm) | Column | 50MPa | Concrete Rectangular | 250 | 250 | 625 | 3250 | 0.2 | 496.94 | G300E | 2031250 | 15.94 | G300E | 0 | 0
407 | Story5 | C41 | 50 MPa RC Column (25 cm x 25 cm) | Column | 50MPa | Concrete Rectangular | 250 | 250 | 625 | 3250 | 0.2 | 496.94 | G300E | 2031250 | 15.94 | G300E | 0 | 0
408 | Story5 | C42 | 50 MPa RC Column (25 cm x 25 cm) | Column | 50MPa | Concrete Rectangular | 250 | 250 | 625 | 3250 | 0.2 | 496.94 | G300E | 15403916.67 | 120.86 | G300E | 0 | 0
409 | Story5 | C43 | 50 MPa RC Column (25 cm x 25 cm) | Column | 50MPa | Concrete Rectangular | 250 | 250 | 625 | 3250 | 0.2 | 496.94 | G300E | 15849166.67 | 124.36 | G300E | 0 | 0
410 | Story5 | C44 | 50 MPa RC Column (25 cm x 25 cm) | Column | 50MPa | Concrete Rectangular | 250 | 250 | 625 | 3250 | 0.2 | 496.94 | G300E | 12738916.67 | 99.95 | G300E | 0 | 0
411 | Story5 | C45 | 50 MPa RC Column (25 cm x 25 cm) | Column | 50MPa | Concrete Rectangular | 250 | 250 | 625 | 3250 | 0.2 | 496.94 | G300E | 12736750 | 99.94 | G300E | 0 | 0
412 | Story5 | C46 | 50 MPa RC Column (25 cm x 25 cm) | Column | 50MPa | Concrete Rectangular | 250 | 250 | 625 | 3250 | 0.2 | 496.94 | G300E | 15849166.67 | 124.36 | G300E | 0 | 0
413 | Story5 | C47 | 50 MPa RC Column (25 cm x 25 cm) | Column | 50MPa | Concrete Rectangular | 250 | 250 | 625 | 3250 | 0.2 | 496.94 | G300E | 15403916.67 | 120.86 | G300E | 0 | 0
414 | Story5 | C48 | 50 MPa RC Column (25 cm x 25 cm) | Column | 50MPa | Concrete Rectangular | 250 | 250 | 625 | 3250 | 0.2 | 496.94 | G300E | 2031250 | 15.94 | G300E | 0 | 0
415 | Story5 | C49 | 50 MPa RC Column (25 cm x 25 cm) | Column | 50MPa | Concrete Rectangular | 250 | 250 | 625 | 3250 | 0.2 | 496.94 | G300E | 2264600 | 17.77 | G300E | 0 | 0
416 | Story5 | C5 | 50 MPa RC Column (25 cm x 25 cm) | Column | 50MPa | Concrete Rectangular | 250 | 250 | 625 | 3250 | 0.2 | 496.94 | G300E | 2031250 | 15.94 | G300E | 0 | 0
417 | Story5 | C50 | 50 MPa RC Column (25 cm x 25 cm) | Column | 50MPa | Concrete Rectangular | 250 | 250 | 625 | 3250 | 0.2 | 496.94 | G300E | 13879666.67 | 108.91 | G300E | 0 | 0
418 | Story5 | C51 | 50 MPa RC Column (25 cm x 25 cm) | Column | 50MPa | Concrete Rectangular | 250 | 250 | 625 | 3250 | 0.2 | 496.94 | G300E | 15403916.67 | 120.86 | G300E | 0 | 0
419 | Story5 | C52 | 50 MPa RC Column (25 cm x 25 cm) | Column | 50MPa | Concrete Rectangular | 250 | 250 | 625 | 3250 | 0.2 | 496.94 | G300E | 15201333.33 | 119.28 | G300E | 0 | 0
420 | Story5 | C53 | 50 MPa RC Column (25 cm x 25 cm) | Column | 50MPa | Concrete Rectangular | 250 | 250 | 625 | 3250 | 0.2 | 496.94 | G300E | 15201333.33 | 119.28 | G300E | 0 | 0
421 | Story5 | C54 | 50 MPa RC Column (25 cm x 25 cm) | Column | 50MPa | Concrete Rectangular | 250 | 250 | 625 | 3250 | 0.2 | 496.94 | G300E | 15403916.67 | 120.86 | G300E | 0 | 0
422 | Story5 | C55 | 50 MPa RC Column (25 cm x 25 cm) | Column | 50MPa | Concrete Rectangular | 250 | 250 | 625 | 3250 | 0.2 | 496.94 | G300E | 13879666.67 | 108.91 | G300E | 0 | 0
423 | Story5 | C56 | 50 MPa RC Column (25 cm x 25 cm) | Column | 50MPa | Concrete Rectangular | 250 | 250 | 625 | 3250 | 0.2 | 496.94 | G300E | 2264600 | 17.77 | G300E | 0 | 0
424 | Story5 | C57 | 50 MPa RC Column (25 cm x 25 cm) | Column | 50MPa | Concrete Rectangular | 250 | 250 | 625 | 3250 | 0.2 | 496.94 | G300E | 2031250 | 15.94 | G300E | 0 | 0
425 | Story5 | C58 | 50 MPa RC Column (25 cm x 25 cm) | Column | 50MPa | Concrete Rectangular | 250 | 250 | 625 | 3250 | 0.2 | 496.94 | G300E | 2264600 | 17.77 | G300E | 0 | 0
426 | Story5 | C59 | 50 MPa RC Column (25 cm x 25 cm) | Column | 50MPa | Concrete Rectangular | 250 | 250 | 625 | 3250 | 0.2 | 496.94 | G300E | 2031250 | 15.94 | G300E | 0 | 0
427 | Story5 | C6 | 50 MPa RC Column (25 cm x 25 cm) | Column | 50MPa | Concrete Rectangular | 250 | 250 | 625 | 3250 | 0.2 | 496.94 | G300E | 2031250 | 15.94 | G300E | 0 | 0
428 | Story5 | C60 | 50 MPa RC Column (25 cm x 25 cm) | Column | 50MPa | Concrete Rectangular | 250 | 250 | 625 | 3250 | 0.2 | 496.94 | G300E | 2031250 | 15.94 | G300E | 0 | 0
429 | Story5 | C61 | 50 MPa RC Column (25 cm x 25 cm) | Column | 50MPa | Concrete Rectangular | 250 | 250 | 625 | 3250 | 0.2 | 496.94 | G300E | 2031250 | 15.94 | G300E | 0 | 0
430 | Story5 | C62 | 50 MPa RC Column (25 cm x 25 cm) | Column | 50MPa | Concrete Rectangular | 250 | 250 | 625 | 3250 | 0.2 | 496.94 | G300E | 2031250 | 15.94 | G300E | 0 | 0
431 | Story5 | C63 | 50 MPa RC Column (25 cm x 25 cm) | Column | 50MPa | Concrete Rectangular | 250 | 250 | 625 | 3250 | 0.2 | 496.94 | G300E | 2264600 | 17.77 | G300E | 0 | 0
432 | Story5 | C64 | 50 MPa RC Column (25 cm x 25 cm) | Column | 50MPa | Concrete Rectangular | 250 | 250 | 625 | 3250 | 0.2 | 496.94 | G300E | 2031250 | 15.94 | G300E | 0 | 0
433 | Story5 | C7 | 50 MPa RC Column (25 cm x 25 cm) | Column | 50MPa | Concrete Rectangular | 250 | 250 | 625 | 3250 | 0.2 | 496.94 | G300E | 2264600 | 17.77 | G300E | 0 | 0
434 | Story5 | C8 | 50 MPa RC Column (25 cm x 25 cm) | Column | 50MPa | Concrete Rectangular | 250 | 250 | 625 | 3250 | 0.2 | 496.94 | G300E | 2031250 | 15.94 | G300E | 0 | 0
435 | Story5 | C9 | 50 MPa RC Column (25 cm x 25 cm) | Column | 50MPa | Concrete Rectangular | 250 | 250 | 625 | 3250 | 0.2 | 496.94 | G300E | 2237300 | 17.55 | G300E | 0 | 0
436 | Story6 | C1 | 50 MPa RC Column (25 cm x 25 cm) | Column | 50MPa | Concrete Rectangular | 250 | 250 | 625 | 3250 | 0.2 | 496.94 | G300E | 2031250 | 15.94 | G300E | 0 | 0
437 | Story6 | C10 | 50 MPa RC Column (25 cm x 25 cm) | Column | 50MPa | Concrete Rectangular | 250 | 250 | 625 | 3250 | 0.2 | 496.94 | G300E | 9096750 | 71.38 | G300E | 0 | 0
438 | Story6 | C11 | 50 MPa RC Column (25 cm x 25 cm) | Column | 50MPa | Concrete Rectangular | 250 | 250 | 625 | 3250 | 0.2 | 496.94 | G300E | 12007666.67 | 94.22 | G300E | 0 | 0
439 | Story6 | C12 | 50 MPa RC Column (25 cm x 25 cm) | Column | 50MPa | Concrete Rectangular | 250 | 250 | 625 | 3250 | 0.2 | 496.94 | G300E | 11505000 | 90.27 | G300E | 0 | 0
440 | Story6 | C13 | 50 MPa RC Column (25 cm x 25 cm) | Column | 50MPa | Concrete Rectangular | 250 | 250 | 625 | 3250 | 0.2 | 496.94 | G300E | 11463833.33 | 89.95 | G300E | 0 | 0
441 | Story6 | C14 | 50 MPa RC Column (25 cm x 25 cm) | Column | 50MPa | Concrete Rectangular | 250 | 250 | 625 | 3250 | 0.2 | 496.94 | G300E | 12077000 | 94.76 | G300E | 0 | 0
442 | Story6 | C15 | 50 MPa RC Column (25 cm x 25 cm) | Column | 50MPa | Concrete Rectangular | 250 | 250 | 625 | 3250 | 0.2 | 496.94 | G300E | 8997083.33 | 70.59 | G300E | 0 | 0
443 | Story6 | C16 | 50 MPa RC Column (25 cm x 25 cm) | Column | 50MPa | Concrete Rectangular | 250 | 250 | 625 | 3250 | 0.2 | 496.94 | G300E | 2031250 | 15.94 | G300E | 0 | 0
444 | Story6 | C17 | 50 MPa RC Column (25 cm x 25 cm) | Column | 50MPa | Concrete Rectangular | 250 | 250 | 625 | 3250 | 0.2 | 496.94 | G300E | 2031250 | 15.94 | G300E | 0 | 0
445 | Story6 | C18 | 50 MPa RC Column (25 cm x 25 cm) | Column | 50MPa | Concrete Rectangular | 250 | 250 | 625 | 3250 | 0.2 | 496.94 | G300E | 11953500 | 93.79 | G300E | 0 | 0
446 | Story6 | C19 | 50 MPa RC Column (25 cm x 25 cm) | Column | 50MPa | Concrete Rectangular | 250 | 250 | 625 | 3250 | 0.2 | 496.94 | G300E | 11718416.67 | 91.95 | G300E | 0 | 0
447 | Story6 | C2 | 50 MPa RC Column (25 cm x 25 cm) | Column | 50MPa | Concrete Rectangular | 250 | 250 | 625 | 3250 | 0.2 | 496.94 | G300E | 2031250 | 15.94 | G300E | 0 | 0
448 | Story6 | C20 | 50 MPa RC Column (25 cm x 25 cm) | Column | 50MPa | Concrete Rectangular | 250 | 250 | 625 | 3250 | 0.2 | 496.94 | G300E | 8786916.67 | 68.95 | G300E | 0 | 0
449 | Story6 | C21 | 50 MPa RC Column (25 cm x 25 cm) | Column | 50MPa | Concrete Rectangular | 250 | 250 | 625 | 3250 | 0.2 | 496.94 | G300E | 8809666.67 | 69.12 | G300E | 0 | 0
450 | Story6 | C22 | 50 MPa RC Column (25 cm x 25 cm) | Column | 50MPa | Concrete Rectangular | 250 | 250 | 625 | 3250 | 0.2 | 496.94 | G300E | 11618750 | 91.17 | G300E | 0 | 0
451 | Story6 | C23 | 50 MPa RC Column (25 cm x 25 cm) | Column | 50MPa | Concrete Rectangular | 250 | 250 | 625 | 3250 | 0.2 | 496.94 | G300E | 12078083.33 | 94.77 | G300E | 0 | 0
452 | Story6 | C24 | 50 MPa RC Column (25 cm x 25 cm) | Column | 50MPa | Concrete Rectangular | 250 | 250 | 625 | 3250 | 0.2 | 496.94 | G300E | 2031250 | 15.94 | G300E | 0 | 0
453 | Story6 | C25 | 50 MPa RC Column (25 cm x 25 cm) | Column | 50MPa | Concrete Rectangular | 250 | 250 | 625 | 3250 | 0.2 | 496.94 | G300E | 2031250 | 15.94 | G300E | 0 | 0
454 | Story6 | C26 | 50 MPa RC Column (25 cm x 25 cm) | Column | 50MPa | Concrete Rectangular | 250 | 250 | 625 | 3250 | 0.2 | 496.94 | G300E | 11507166.67 | 90.29 | G300E | 0 | 0
455 | Story6 | C27 | 50 MPa RC Column (25 cm x 25 cm) | Column | 50MPa | Concrete Rectangular | 250 | 250 | 625 | 3250 | 0.2 | 496.94 | G300E | 8786916.67 | 68.95 | G300E | 0 | 0
456 | Story6 | C3 | 50 MPa RC Column (25 cm x 25 cm) | Column | 50MPa | Concrete Rectangular | 250 | 250 | 625 | 3250 | 0.2 | 496.94 | G300E | 2031250 | 15.94 | G300E | 0 | 0
457 | Story6 | C30 | 50 MPa RC Column (25 cm x 25 cm) | Column | 50MPa | Concrete Rectangular | 250 | 250 | 625 | 3250 | 0.2 | 496.94 | G300E | 8811833.33 | 69.14 | G300E | 0 | 0
458 | Story6 | C31 | 50 MPa RC Column (25 cm x 25 cm) | Column | 50MPa | Concrete Rectangular | 250 | 250 | 625 | 3250 | 0.2 | 496.94 | G300E | 11471416.67 | 90.01 | G300E | 0 | 0
459 | Story6 | C32 | 50 MPa RC Column (25 cm x 25 cm) | Column | 50MPa | Concrete Rectangular | 250 | 250 | 625 | 3250 | 0.2 | 496.94 | G300E | 2031250 | 15.94 | G300E | 0 | 0
460 | Story6 | C33 | 50 MPa RC Column (25 cm x 25 cm) | Column | 50MPa | Concrete Rectangular | 250 | 250 | 625 | 3250 | 0.2 | 496.94 | G300E | 2031250 | 15.94 | G300E | 0 | 0
461 | Story6 | C34 | 50 MPa RC Column (25 cm x 25 cm) | Column | 50MPa | Concrete Rectangular | 250 | 250 | 625 | 3250 | 0.2 | 496.94 | G300E | 11466000 | 89.97 | G300E | 0 | 0
462 | Story6 | C35 | 50 MPa RC Column (25 cm x 25 cm) | Column | 50MPa | Concrete Rectangular | 250 | 250 | 625 | 3250 | 0.2 | 496.94 | G300E | 8809666.67 | 69.12 | G300E | 0 | 0
463 | Story6 | C38 | 50 MPa RC Column (25 cm x 25 cm) | Column | 50MPa | Concrete Rectangular | 250 | 250 | 625 | 3250 | 0.2 | 496.94 | G300E | 8811833.33 | 69.14 | G300E | 0 | 0
464 | Story6 | C39 | 50 MPa RC Column (25 cm x 25 cm) | Column | 50MPa | Concrete Rectangular | 250 | 250 | 625 | 3250 | 0.2 | 496.94 | G300E | 11471416.67 | 90.01 | G300E | 0 | 0
465 | Story6 | C4 | 50 MPa RC Column (25 cm x 25 cm) | Column | 50MPa | Concrete Rectangular | 250 | 250 | 625 | 3250 | 0.2 | 496.94 | G300E | 2031250 | 15.94 | G300E | 0 | 0
466 | Story6 | C40 | 50 MPa RC Column (25 cm x 25 cm) | Column | 50MPa | Concrete Rectangular | 250 | 250 | 625 | 3250 | 0.2 | 496.94 | G300E | 2031250 | 15.94 | G300E | 0 | 0
467 | Story6 | C41 | 50 MPa RC Column (25 cm x 25 cm) | Column | 50MPa | Concrete Rectangular | 250 | 250 | 625 | 3250 | 0.2 | 496.94 | G300E | 2031250 | 15.94 | G300E | 0 | 0
468 | Story6 | C42 | 50 MPa RC Column (25 cm x 25 cm) | Column | 50MPa | Concrete Rectangular | 250 | 250 | 625 | 3250 | 0.2 | 496.94 | G300E | 12078083.33 | 94.77 | G300E | 0 | 0
469 | Story6 | C43 | 50 MPa RC Column (25 cm x 25 cm) | Column | 50MPa | Concrete Rectangular | 250 | 250 | 625 | 3250 | 0.2 | 496.94 | G300E | 11618750 | 91.17 | G300E | 0 | 0
470 | Story6 | C44 | 50 MPa RC Column (25 cm x 25 cm) | Column | 50MPa | Concrete Rectangular | 250 | 250 | 625 | 3250 | 0.2 | 496.94 | G300E | 8811833.33 | 69.14 | G300E | 0 | 0
471 | Story6 | C45 | 50 MPa RC Column (25 cm x 25 cm) | Column | 50MPa | Concrete Rectangular | 250 | 250 | 625 | 3250 | 0.2 | 496.94 | G300E | 8811833.33 | 69.14 | G300E | 0 | 0
472 | Story6 | C46 | 50 MPa RC Column (25 cm x 25 cm) | Column | 50MPa | Concrete Rectangular | 250 | 250 | 625 | 3250 | 0.2 | 496.94 | G300E | 11618750 | 91.17 | G300E | 0 | 0
473 | Story6 | C47 | 50 MPa RC Column (25 cm x 25 cm) | Column | 50MPa | Concrete Rectangular | 250 | 250 | 625 | 3250 | 0.2 | 496.94 | G300E | 12074833.33 | 94.74 | G300E | 0 | 0
474 | Story6 | C48 | 50 MPa RC Column (25 cm x 25 cm) | Column | 50MPa | Concrete Rectangular | 250 | 250 | 625 | 3250 | 0.2 | 496.94 | G300E | 2031250 | 15.94 | G300E | 0 | 0
475 | Story6 | C49 | 50 MPa RC Column (25 cm x 25 cm) | Column | 50MPa | Concrete Rectangular | 250 | 250 | 625 | 3250 | 0.2 | 496.94 | G300E | 2031250 | 15.94 | G300E | 0 | 0
476 | Story6 | C5 | 50 MPa RC Column (25 cm x 25 cm) | Column | 50MPa | Concrete Rectangular | 250 | 250 | 625 | 3250 | 0.2 | 496.94 | G300E | 2031250 | 15.94 | G300E | 0 | 0
477 | Story6 | C50 | 50 MPa RC Column (25 cm x 25 cm) | Column | 50MPa | Concrete Rectangular | 250 | 250 | 625 | 3250 | 0.2 | 496.94 | G300E | 8997083.33 | 70.59 | G300E | 0 | 0
478 | Story6 | C51 | 50 MPa RC Column (25 cm x 25 cm) | Column | 50MPa | Concrete Rectangular | 250 | 250 | 625 | 3250 | 0.2 | 496.94 | G300E | 12077000 | 94.76 | G300E | 0 | 0
479 | Story6 | C52 | 50 MPa RC Column (25 cm x 25 cm) | Column | 50MPa | Concrete Rectangular | 250 | 250 | 625 | 3250 | 0.2 | 496.94 | G300E | 11471416.67 | 90.01 | G300E | 0 | 0
480 | Story6 | C53 | 50 MPa RC Column (25 cm x 25 cm) | Column | 50MPa | Concrete Rectangular | 250 | 250 | 625 | 3250 | 0.2 | 496.94 | G300E | 11471416.67 | 90.01 | G300E | 0 | 0
481 | Story6 | C54 | 50 MPa RC Column (25 cm x 25 cm) | Column | 50MPa | Concrete Rectangular | 250 | 250 | 625 | 3250 | 0.2 | 496.94 | G300E | 12077000 | 94.76 | G300E | 0 | 0
482 | Story6 | C55 | 50 MPa RC Column (25 cm x 25 cm) | Column | 50MPa | Concrete Rectangular | 250 | 250 | 625 | 3250 | 0.2 | 496.94 | G300E | 8997083.33 | 70.59 | G300E | 0 | 0
483 | Story6 | C56 | 50 MPa RC Column (25 cm x 25 cm) | Column | 50MPa | Concrete Rectangular | 250 | 250 | 625 | 3250 | 0.2 | 496.94 | G300E | 2031250 | 15.94 | G300E | 0 | 0
484 | Story6 | C57 | 50 MPa RC Column (25 cm x 25 cm) | Column | 50MPa | Concrete Rectangular | 250 | 250 | 625 | 3250 | 0.2 | 496.94 | G300E | 2031250 | 15.94 | G300E | 0 | 0
485 | Story6 | C58 | 50 MPa RC Column (25 cm x 25 cm) | Column | 50MPa | Concrete Rectangular | 250 | 250 | 625 | 3250 | 0.2 | 496.94 | G300E | 2031250 | 15.94 | G300E | 0 | 0
486 | Story6 | C59 | 50 MPa RC Column (25 cm x 25 cm) | Column | 50MPa | Concrete Rectangular | 250 | 250 | 625 | 3250 | 0.2 | 496.94 | G300E | 2031250 | 15.94 | G300E | 0 | 0
487 | Story6 | C6 | 50 MPa RC Column (25 cm x 25 cm) | Column | 50MPa | Concrete Rectangular | 250 | 250 | 625 | 3250 | 0.2 | 496.94 | G300E | 2031250 | 15.94 | G300E | 0 | 0
488 | Story6 | C60 | 50 MPa RC Column (25 cm x 25 cm) | Column | 50MPa | Concrete Rectangular | 250 | 250 | 625 | 3250 | 0.2 | 496.94 | G300E | 2031250 | 15.94 | G300E | 0 | 0
489 | Story6 | C61 | 50 MPa RC Column (25 cm x 25 cm) | Column | 50MPa | Concrete Rectangular | 250 | 250 | 625 | 3250 | 0.2 | 496.94 | G300E | 2031250 | 15.94 | G300E | 0 | 0
490 | Story6 | C62 | 50 MPa RC Column (25 cm x 25 cm) | Column | 50MPa | Concrete Rectangular | 250 | 250 | 625 | 3250 | 0.2 | 496.94 | G300E | 2031250 | 15.94 | G300E | 0 | 0
491 | Story6 | C63 | 50 MPa RC Column (25 cm x 25 cm) | Column | 50MPa | Concrete Rectangular | 250 | 250 | 625 | 3250 | 0.2 | 496.94 | G300E | 2031250 | 15.94 | G300E | 0 | 0
492 | Story6 | C64 | 50 MPa RC Column (25 cm x 25 cm) | Column | 50MPa | Concrete Rectangular | 250 | 250 | 625 | 3250 | 0.2 | 496.94 | G300E | 2031250 | 15.94 | G300E | 0 | 0
493 | Story6 | C7 | 50 MPa RC Column (25 cm x 25 cm) | Column | 50MPa | Concrete Rectangular | 250 | 250 | 625 | 3250 | 0.2 | 496.94 | G300E | 2031250 | 15.94 | G300E | 0 | 0
494 | Story6 | C8 | 50 MPa RC Column (25 cm x 25 cm) | Column | 50MPa | Concrete Rectangular | 250 | 250 | 625 | 3250 | 0.2 | 496.94 | G300E | 2031250 | 15.94 | G300E | 0 | 0
495 | Story6 | C9 | 50 MPa RC Column (25 cm x 25 cm) | Column | 50MPa | Concrete Rectangular | 250 | 250 | 625 | 3250 | 0.2 | 496.94 | G300E | 2031250 | 15.94 | G300E | 0 | 0
496 | Story6 | D1 | 50 MPa RC Column (70 cm x 70 cm) | Column | 50MPa | Concrete Rectangular | 700 | 700 | 4900 | 26893.1 | 13.18 | 32238.82 | G300E | 832186062.64 | 6529.64 | G300E | 0 | 0
497 | Story6 | D10 | 50 MPa RC Column (70 cm x 70 cm) | Column | 50MPa | Concrete Rectangular | 700 | 700 | 4900 | 26893.1 | 13.18 | 32238.82 | G300E | 663152470.72 | 5203.34 | G300E | 0 | 0
498 | Story6 | D11 | 50 MPa RC Column (70 cm x 70 cm) | Column | 50MPa | Concrete Rectangular | 700 | 700 | 4900 | 26893.1 | 13.18 | 32238.82 | G300E | 831851392.96 | 6527.01 | G300E | 0 | 0
499 | Story6 | D12 | 50 MPa RC Column (70 cm x 70 cm) | Column | 50MPa | Concrete Rectangular | 700 | 700 | 4900 | 26893.1 | 13.18 | 32238.82 | G300E | 832102395.22 | 6528.98 | G300E | 0 | 0
500 | Story6 | D13 | 50 MPa RC Column (70 cm x 70 cm) | Column | 50MPa | Concrete Rectangular | 700 | 700 | 4900 | 26893.1 | 13.18 | 32238.82 | G300E | 663037428.01 | 5202.44 | G300E | 0 | 0
501 | Story6 | D14 | 50 MPa RC Column (70 cm x 70 cm) | Column | 50MPa | Concrete Rectangular | 700 | 700 | 4900 | 26893.1 | 13.18 | 32238.82 | G300E | 663145000.41 | 5203.28 | G300E | 0 | 0
502 | Story6 | D15 | 50 MPa RC Column (70 cm x 70 cm) | Column | 50MPa | Concrete Rectangular | 700 | 700 | 4900 | 26893.1 | 13.18 | 32238.82 | G300E | 831984364.39 | 6528.06 | G300E | 0 | 0
503 | Story6 | D16 | 50 MPa RC Column (70 cm x 70 cm) | Column | 50MPa | Concrete Rectangular | 700 | 700 | 4900 | 26893.1 | 13.18 | 32238.82 | G300E | 832014245.62 | 6528.29 | G300E | 0 | 0
504 | Story6 | D2 | 50 MPa RC Column (70 cm x 70 cm) | Column | 50MPa | Concrete Rectangular | 700 | 700 | 4900 | 26893.1 | 13.18 | 32238.82 | G300E | 832165145.79 | 6529.48 | G300E | 0 | 0
505 | Story6 | D3 | 50 MPa RC Column (70 cm x 70 cm) | Column | 50MPa | Concrete Rectangular | 700 | 700 | 4900 | 26893.1 | 13.18 | 32238.82 | G300E | 662825271.33 | 5200.77 | G300E | 0 | 0
506 | Story6 | D4 | 50 MPa RC Column (70 cm x 70 cm) | Column | 50MPa | Concrete Rectangular | 700 | 700 | 4900 | 26893.1 | 13.18 | 32238.82 | G300E | 663079261.72 | 5202.77 | G300E | 0 | 0
507 | Story6 | D5 | 50 MPa RC Column (70 cm x 70 cm) | Column | 50MPa | Concrete Rectangular | 700 | 700 | 4900 | 26893.1 | 13.18 | 32238.82 | G300E | 831834958.28 | 6526.89 | G300E | 0 | 0
508 | Story6 | D6 | 50 MPa RC Column (70 cm x 70 cm) | Column | 50MPa | Concrete Rectangular | 700 | 700 | 4900 | 26893.1 | 13.18 | 32238.82 | G300E | 832105383.34 | 6529.01 | G300E | 0 | 0
509 | Story6 | D7 | 50 MPa RC Column (70 cm x 70 cm) | Column | 50MPa | Concrete Rectangular | 700 | 700 | 4900 | 26893.1 | 13.18 | 32238.82 | G300E | 662889515.96 | 5201.28 | G300E | 0 | 0
510 | Story6 | D8 | 50 MPa RC Column (70 cm x 70 cm) | Column | 50MPa | Concrete Rectangular | 700 | 700 | 4900 | 26893.1 | 13.18 | 32238.82 | G300E | 663139024.17 | 5203.23 | G300E | 0 | 0
511 | Story6 | D9 | 50 MPa RC Column (70 cm x 70 cm) | Column | 50MPa | Concrete Rectangular | 700 | 700 | 4900 | 26893.1 | 13.18 | 32238.82 | G300E | 663038922.07 | 5202.45 | G300E | 0 | 0
512 | Story7 | C1 | 50 MPa RC Column (25 cm x 25 cm) | Column | 50MPa | Concrete Rectangular | 250 | 250 | 625 | 3250 | 0.2 | 496.94 | G300E | 2031250 | 15.94 | G300E | 0 | 0
513 | Story7 | C10 | 50 MPa RC Column (25 cm x 25 cm) | Column | 50MPa | Concrete Rectangular | 250 | 250 | 625 | 3250 | 0.2 | 496.94 | G300E | 5150166.67 | 40.41 | G300E | 0 | 0
514 | Story7 | C11 | 50 MPa RC Column (25 cm x 25 cm) | Column | 50MPa | Concrete Rectangular | 250 | 250 | 625 | 3250 | 0.2 | 496.94 | G300E | 6158750 | 48.32 | G300E | 0 | 0
515 | Story7 | C12 | 50 MPa RC Column (25 cm x 25 cm) | Column | 50MPa | Concrete Rectangular | 250 | 250 | 625 | 3250 | 0.2 | 496.94 | G300E | 8024250 | 62.96 | G300E | 0 | 0
516 | Story7 | C13 | 50 MPa RC Column (25 cm x 25 cm) | Column | 50MPa | Concrete Rectangular | 250 | 250 | 625 | 3250 | 0.2 | 496.94 | G300E | 7930000 | 62.22 | G300E | 0 | 0
517 | Story7 | C14 | 50 MPa RC Column (25 cm x 25 cm) | Column | 50MPa | Concrete Rectangular | 250 | 250 | 625 | 3250 | 0.2 | 496.94 | G300E | 6220500 | 48.81 | G300E | 0 | 0
518 | Story7 | C15 | 50 MPa RC Column (25 cm x 25 cm) | Column | 50MPa | Concrete Rectangular | 250 | 250 | 625 | 3250 | 0.2 | 496.94 | G300E | 5014750 | 39.35 | G300E | 0 | 0
519 | Story7 | C16 | 50 MPa RC Column (25 cm x 25 cm) | Column | 50MPa | Concrete Rectangular | 250 | 250 | 625 | 3250 | 0.2 | 496.94 | G300E | 2031250 | 15.94 | G300E | 0 | 0
520 | Story7 | C17 | 50 MPa RC Column (25 cm x 25 cm) | Column | 50MPa | Concrete Rectangular | 250 | 250 | 625 | 3250 | 0.2 | 496.94 | G300E | 2031250 | 15.94 | G300E | 0 | 0
521 | Story7 | C18 | 50 MPa RC Column (25 cm x 25 cm) | Column | 50MPa | Concrete Rectangular | 250 | 250 | 625 | 3250 | 0.2 | 496.94 | G300E | 6111083.33 | 47.95 | G300E | 0 | 0
522 | Story7 | C19 | 50 MPa RC Column (25 cm x 25 cm) | Column | 50MPa | Concrete Rectangular | 250 | 250 | 625 | 3250 | 0.2 | 496.94 | G300E | 6293083.33 | 49.38 | G300E | 0 | 0
523 | Story7 | C2 | 50 MPa RC Column (25 cm x 25 cm) | Column | 50MPa | Concrete Rectangular | 250 | 250 | 625 | 3250 | 0.2 | 496.94 | G300E | 2031250 | 15.94 | G300E | 0 | 0
524 | Story7 | C20 | 50 MPa RC Column (25 cm x 25 cm) | Column | 50MPa | Concrete Rectangular | 250 | 250 | 625 | 3250 | 0.2 | 496.94 | G300E | 4579250 | 35.93 | G300E | 0 | 0
525 | Story7 | C21 | 50 MPa RC Column (25 cm x 25 cm) | Column | 50MPa | Concrete Rectangular | 250 | 250 | 625 | 3250 | 0.2 | 496.94 | G300E | 4631250 | 36.34 | G300E | 0 | 0
526 | Story7 | C22 | 50 MPa RC Column (25 cm x 25 cm) | Column | 50MPa | Concrete Rectangular | 250 | 250 | 625 | 3250 | 0.2 | 496.94 | G300E | 6181500 | 48.5 | G300E | 0 | 0
527 | Story7 | C23 | 50 MPa RC Column (25 cm x 25 cm) | Column | 50MPa | Concrete Rectangular | 250 | 250 | 625 | 3250 | 0.2 | 496.94 | G300E | 6220500 | 48.81 | G300E | 0 | 0
528 | Story7 | C24 | 50 MPa RC Column (25 cm x 25 cm) | Column | 50MPa | Concrete Rectangular | 250 | 250 | 625 | 3250 | 0.2 | 496.94 | G300E | 2031250 | 15.94 | G300E | 0 | 0
529 | Story7 | C25 | 50 MPa RC Column (25 cm x 25 cm) | Column | 50MPa | Concrete Rectangular | 250 | 250 | 625 | 3250 | 0.2 | 496.94 | G300E | 2363400 | 18.54 | G300E | 0 | 0
530 | Story7 | C26 | 50 MPa RC Column (25 cm x 25 cm) | Column | 50MPa | Concrete Rectangular | 250 | 250 | 625 | 3250 | 0.2 | 496.94 | G300E | 8031833.33 | 63.02 | G300E | 0 | 0
531 | Story7 | C27 | 50 MPa RC Column (25 cm x 25 cm) | Column | 50MPa | Concrete Rectangular | 250 | 250 | 625 | 3250 | 0.2 | 496.94 | G300E | 4581416.67 | 35.95 | G300E | 0 | 0
532 | Story7 | C3 | 50 MPa RC Column (25 cm x 25 cm) | Column | 50MPa | Concrete Rectangular | 250 | 250 | 625 | 3250 | 0.2 | 496.94 | G300E | 2031250 | 15.94 | G300E | 0 | 0
533 | Story7 | C30 | 50 MPa RC Column (25 cm x 25 cm) | Column | 50MPa | Concrete Rectangular | 250 | 250 | 625 | 3250 | 0.2 | 496.94 | G300E | 4636666.67 | 36.38 | G300E | 0 | 0
534 | Story7 | C31 | 50 MPa RC Column (25 cm x 25 cm) | Column | 50MPa | Concrete Rectangular | 250 | 250 | 625 | 3250 | 0.2 | 496.94 | G300E | 7947333.33 | 62.36 | G300E | 0 | 0
535 | Story7 | C32 | 50 MPa RC Column (25 cm x 25 cm) | Column | 50MPa | Concrete Rectangular | 250 | 250 | 625 | 3250 | 0.2 | 496.94 | G300E | 2364050 | 18.55 | G300E | 0 | 0
536 | Story7 | C33 | 50 MPa RC Column (25 cm x 25 cm) | Column | 50MPa | Concrete Rectangular | 250 | 250 | 625 | 3250 | 0.2 | 496.94 | G300E | 2364050 | 18.55 | G300E | 0 | 0
537 | Story7 | C34 | 50 MPa RC Column (25 cm x 25 cm) | Column | 50MPa | Concrete Rectangular | 250 | 250 | 625 | 3250 | 0.2 | 496.94 | G300E | 7931083.33 | 62.23 | G300E | 0 | 0
538 | Story7 | C35 | 50 MPa RC Column (25 cm x 25 cm) | Column | 50MPa | Concrete Rectangular | 250 | 250 | 625 | 3250 | 0.2 | 496.94 | G300E | 4629083.33 | 36.32 | G300E | 0 | 0
539 | Story7 | C38 | 50 MPa RC Column (25 cm x 25 cm) | Column | 50MPa | Concrete Rectangular | 250 | 250 | 625 | 3250 | 0.2 | 496.94 | G300E | 4636666.67 | 36.38 | G300E | 0 | 0
540 | Story7 | C39 | 50 MPa RC Column (25 cm x 25 cm) | Column | 50MPa | Concrete Rectangular | 250 | 250 | 625 | 3250 | 0.2 | 496.94 | G300E | 7945166.67 | 62.34 | G300E | 0 | 0
541 | Story7 | C4 | 50 MPa RC Column (25 cm x 25 cm) | Column | 50MPa | Concrete Rectangular | 250 | 250 | 625 | 3250 | 0.2 | 496.94 | G300E | 2363400 | 18.54 | G300E | 0 | 0
542 | Story7 | C40 | 50 MPa RC Column (25 cm x 25 cm) | Column | 50MPa | Concrete Rectangular | 250 | 250 | 625 | 3250 | 0.2 | 496.94 | G300E | 2364050 | 18.55 | G300E | 0 | 0
543 | Story7 | C41 | 50 MPa RC Column (25 cm x 25 cm) | Column | 50MPa | Concrete Rectangular | 250 | 250 | 625 | 3250 | 0.2 | 496.94 | G300E | 2031250 | 15.94 | G300E | 0 | 0
544 | Story7 | C42 | 50 MPa RC Column (25 cm x 25 cm) | Column | 50MPa | Concrete Rectangular | 250 | 250 | 625 | 3250 | 0.2 | 496.94 | G300E | 6220500 | 48.81 | G300E | 0 | 0
545 | Story7 | C43 | 50 MPa RC Column (25 cm x 25 cm) | Column | 50MPa | Concrete Rectangular | 250 | 250 | 625 | 3250 | 0.2 | 496.94 | G300E | 6181500 | 48.5 | G300E | 0 | 0
546 | Story7 | C44 | 50 MPa RC Column (25 cm x 25 cm) | Column | 50MPa | Concrete Rectangular | 250 | 250 | 625 | 3250 | 0.2 | 496.94 | G300E | 4636666.67 | 36.38 | G300E | 0 | 0
547 | Story7 | C45 | 50 MPa RC Column (25 cm x 25 cm) | Column | 50MPa | Concrete Rectangular | 250 | 250 | 625 | 3250 | 0.2 | 496.94 | G300E | 4636666.67 | 36.38 | G300E | 0 | 0
548 | Story7 | C46 | 50 MPa RC Column (25 cm x 25 cm) | Column | 50MPa | Concrete Rectangular | 250 | 250 | 625 | 3250 | 0.2 | 496.94 | G300E | 6180416.67 | 48.49 | G300E | 0 | 0
549 | Story7 | C47 | 50 MPa RC Column (25 cm x 25 cm) | Column | 50MPa | Concrete Rectangular | 250 | 250 | 625 | 3250 | 0.2 | 496.94 | G300E | 6218333.33 | 48.79 | G300E | 0 | 0
550 | Story7 | C48 | 50 MPa RC Column (25 cm x 25 cm) | Column | 50MPa | Concrete Rectangular | 250 | 250 | 625 | 3250 | 0.2 | 496.94 | G300E | 2031250 | 15.94 | G300E | 0 | 0
551 | Story7 | C49 | 50 MPa RC Column (25 cm x 25 cm) | Column | 50MPa | Concrete Rectangular | 250 | 250 | 625 | 3250 | 0.2 | 496.94 | G300E | 2031250 | 15.94 | G300E | 0 | 0
552 | Story7 | C5 | 50 MPa RC Column (25 cm x 25 cm) | Column | 50MPa | Concrete Rectangular | 250 | 250 | 625 | 3250 | 0.2 | 496.94 | G300E | 2364050 | 18.55 | G300E | 0 | 0
553 | Story7 | C50 | 50 MPa RC Column (25 cm x 25 cm) | Column | 50MPa | Concrete Rectangular | 250 | 250 | 625 | 3250 | 0.2 | 496.94 | G300E | 5014750 | 39.35 | G300E | 0 | 0
554 | Story7 | C51 | 50 MPa RC Column (25 cm x 25 cm) | Column | 50MPa | Concrete Rectangular | 250 | 250 | 625 | 3250 | 0.2 | 496.94 | G300E | 6220500 | 48.81 | G300E | 0 | 0
555 | Story7 | C52 | 50 MPa RC Column (25 cm x 25 cm) | Column | 50MPa | Concrete Rectangular | 250 | 250 | 625 | 3250 | 0.2 | 496.94 | G300E | 7947333.33 | 62.36 | G300E | 0 | 0
556 | Story7 | C53 | 50 MPa RC Column (25 cm x 25 cm) | Column | 50MPa | Concrete Rectangular | 250 | 250 | 625 | 3250 | 0.2 | 496.94 | G300E | 7946250 | 62.35 | G300E | 0 | 0
557 | Story7 | C54 | 50 MPa RC Column (25 cm x 25 cm) | Column | 50MPa | Concrete Rectangular | 250 | 250 | 625 | 3250 | 0.2 | 496.94 | G300E | 6218333.33 | 48.79 | G300E | 0 | 0
558 | Story7 | C55 | 50 MPa RC Column (25 cm x 25 cm) | Column | 50MPa | Concrete Rectangular | 250 | 250 | 625 | 3250 | 0.2 | 496.94 | G300E | 5014750 | 39.35 | G300E | 0 | 0
559 | Story7 | C56 | 50 MPa RC Column (25 cm x 25 cm) | Column | 50MPa | Concrete Rectangular | 250 | 250 | 625 | 3250 | 0.2 | 496.94 | G300E | 2031250 | 15.94 | G300E | 0 | 0
560 | Story7 | C57 | 50 MPa RC Column (25 cm x 25 cm) | Column | 50MPa | Concrete Rectangular | 250 | 250 | 625 | 3250 | 0.2 | 496.94 | G300E | 2031250 | 15.94 | G300E | 0 | 0
561 | Story7 | C58 | 50 MPa RC Column (25 cm x 25 cm) | Column | 50MPa | Concrete Rectangular | 250 | 250 | 625 | 3250 | 0.2 | 496.94 | G300E | 2031250 | 15.94 | G300E | 0 | 0
562 | Story7 | C59 | 50 MPa RC Column (25 cm x 25 cm) | Column | 50MPa | Concrete Rectangular | 250 | 250 | 625 | 3250 | 0.2 | 496.94 | G300E | 2031250 | 15.94 | G300E | 0 | 0
563 | Story7 | C6 | 50 MPa RC Column (25 cm x 25 cm) | Column | 50MPa | Concrete Rectangular | 250 | 250 | 625 | 3250 | 0.2 | 496.94 | G300E | 2031250 | 15.94 | G300E | 0 | 0
564 | Story7 | C60 | 50 MPa RC Column (25 cm x 25 cm) | Column | 50MPa | Concrete Rectangular | 250 | 250 | 625 | 3250 | 0.2 | 496.94 | G300E | 2364050 | 18.55 | G300E | 0 | 0
565 | Story7 | C61 | 50 MPa RC Column (25 cm x 25 cm) | Column | 50MPa | Concrete Rectangular | 250 | 250 | 625 | 3250 | 0.2 | 496.94 | G300E | 2364050 | 18.55 | G300E | 0 | 0
566 | Story7 | C62 | 50 MPa RC Column (25 cm x 25 cm) | Column | 50MPa | Concrete Rectangular | 250 | 250 | 625 | 3250 | 0.2 | 496.94 | G300E | 2031250 | 15.94 | G300E | 0 | 0
567 | Story7 | C63 | 50 MPa RC Column (25 cm x 25 cm) | Column | 50MPa | Concrete Rectangular | 250 | 250 | 625 | 3250 | 0.2 | 496.94 | G300E | 2031250 | 15.94 | G300E | 0 | 0
568 | Story7 | C64 | 50 MPa RC Column (25 cm x 25 cm) | Column | 50MPa | Concrete Rectangular | 250 | 250 | 625 | 3250 | 0.2 | 496.94 | G300E | 2031250 | 15.94 | G300E | 0 | 0
569 | Story7 | C7 | 50 MPa RC Column (25 cm x 25 cm) | Column | 50MPa | Concrete Rectangular | 250 | 250 | 625 | 3250 | 0.2 | 496.94 | G300E | 2031250 | 15.94 | G300E | 0 | 0
570 | Story7 | C8 | 50 MPa RC Column (25 cm x 25 cm) | Column | 50MPa | Concrete Rectangular | 250 | 250 | 625 | 3250 | 0.2 | 496.94 | G300E | 2031250 | 15.94 | G300E | 0 | 0
571 | Story7 | C9 | 50 MPa RC Column (25 cm x 25 cm) | Column | 50MPa | Concrete Rectangular | 250 | 250 | 625 | 3250 | 0.2 | 496.94 | G300E | 2031250 | 15.94 | G300E | 0 | 0
572 | Story8 | C1 | 50 MPa RC Column (25 cm x 25 cm) | Column | 50MPa | Concrete Rectangular | 250 | 250 | 625 | 3250 | 0.2 | 496.94 | G300E | 2031250 | 15.94 | G300E | 0 | 0
573 | Story8 | C10 | 50 MPa RC Column (25 cm x 25 cm) | Column | 50MPa | Concrete Rectangular | 250 | 250 | 625 | 3250 | 0.2 | 496.94 | G300E | 2031250 | 15.94 | G300E | 0 | 0
574 | Story8 | C11 | 50 MPa RC Column (25 cm x 25 cm) | Column | 50MPa | Concrete Rectangular | 250 | 250 | 625 | 3250 | 0.2 | 496.94 | G300E | 2031250 | 15.94 | G300E | 0 | 0
575 | Story8 | C12 | 50 MPa RC Column (25 cm x 25 cm) | Column | 50MPa | Concrete Rectangular | 250 | 250 | 625 | 3250 | 0.2 | 496.94 | G300E | 2031250 | 15.94 | G300E | 0 | 0
576 | Story8 | C13 | 50 MPa RC Column (25 cm x 25 cm) | Column | 50MPa | Concrete Rectangular | 250 | 250 | 625 | 3250 | 0.2 | 496.94 | G300E | 2031250 | 15.94 | G300E | 0 | 0
577 | Story8 | C14 | 50 MPa RC Column (25 cm x 25 cm) | Column | 50MPa | Concrete Rectangular | 250 | 250 | 625 | 3250 | 0.2 | 496.94 | G300E | 2031250 | 15.94 | G300E | 0 | 0
578 | Story8 | C15 | 50 MPa RC Column (25 cm x 25 cm) | Column | 50MPa | Concrete Rectangular | 250 | 250 | 625 | 3250 | 0.2 | 496.94 | G300E | 2031250 | 15.94 | G300E | 0 | 0
579 | Story8 | C16 | 50 MPa RC Column (25 cm x 25 cm) | Column | 50MPa | Concrete Rectangular | 250 | 250 | 625 | 3250 | 0.2 | 496.94 | G300E | 2284750 | 17.93 | G300E | 0 | 0
580 | Story8 | C17 | 50 MPa RC Column (25 cm x 25 cm) | Column | 50MPa | Concrete Rectangular | 250 | 250 | 625 | 3250 | 0.2 | 496.94 | G300E | 2031250 | 15.94 | G300E | 0 | 0
581 | Story8 | C18 | 50 MPa RC Column (25 cm x 25 cm) | Column | 50MPa | Concrete Rectangular | 250 | 250 | 625 | 3250 | 0.2 | 496.94 | G300E | 2031250 | 15.94 | G300E | 0 | 0
582 | Story8 | C19 | 50 MPa RC Column (25 cm x 25 cm) | Column | 50MPa | Concrete Rectangular | 250 | 250 | 625 | 3250 | 0.2 | 496.94 | G300E | 2031250 | 15.94 | G300E | 0 | 0
583 | Story8 | C2 | 50 MPa RC Column (25 cm x 25 cm) | Column | 50MPa | Concrete Rectangular | 250 | 250 | 625 | 3250 | 0.2 | 496.94 | G300E | 2283450 | 17.92 | G300E | 0 | 0
584 | Story8 | C20 | 50 MPa RC Column (25 cm x 25 cm) | Column | 50MPa | Concrete Rectangular | 250 | 250 | 625 | 3250 | 0.2 | 496.94 | G300E | 2031250 | 15.94 | G300E | 0 | 0
585 | Story8 | C21 | 50 MPa RC Column (25 cm x 25 cm) | Column | 50MPa | Concrete Rectangular | 250 | 250 | 625 | 3250 | 0.2 | 496.94 | G300E | 2031250 | 15.94 | G300E | 0 | 0
586 | Story8 | C22 | 50 MPa RC Column (25 cm x 25 cm) | Column | 50MPa | Concrete Rectangular | 250 | 250 | 625 | 3250 | 0.2 | 496.94 | G300E | 2031250 | 15.94 | G300E | 0 | 0
587 | Story8 | C23 | 50 MPa RC Column (25 cm x 25 cm) | Column | 50MPa | Concrete Rectangular | 250 | 250 | 625 | 3250 | 0.2 | 496.94 | G300E | 2031250 | 15.94 | G300E | 0 | 0
588 | Story8 | C24 | 50 MPa RC Column (25 cm x 25 cm) | Column | 50MPa | Concrete Rectangular | 250 | 250 | 625 | 3250 | 0.2 | 496.94 | G300E | 2031250 | 15.94 | G300E | 0 | 0
589 | Story8 | C25 | 50 MPa RC Column (25 cm x 25 cm) | Column | 50MPa | Concrete Rectangular | 250 | 250 | 625 | 3250 | 0.2 | 496.94 | G300E | 2031250 | 15.94 | G300E | 0 | 0
590 | Story8 | C26 | 50 MPa RC Column (25 cm x 25 cm) | Column | 50MPa | Concrete Rectangular | 250 | 250 | 625 | 3250 | 0.2 | 496.94 | G300E | 2031250 | 15.94 | G300E | 0 | 0
591 | Story8 | C27 | 50 MPa RC Column (25 cm x 25 cm) | Column | 50MPa | Concrete Rectangular | 250 | 250 | 625 | 3250 | 0.2 | 496.94 | G300E | 2031250 | 15.94 | G300E | 0 | 0
592 | Story8 | C3 | 50 MPa RC Column (25 cm x 25 cm) | Column | 50MPa | Concrete Rectangular | 250 | 250 | 625 | 3250 | 0.2 | 496.94 | G300E | 2031250 | 15.94 | G300E | 0 | 0
593 | Story8 | C30 | 50 MPa RC Column (25 cm x 25 cm) | Column | 50MPa | Concrete Rectangular | 250 | 250 | 625 | 3250 | 0.2 | 496.94 | G300E | 2031250 | 15.94 | G300E | 0 | 0
594 | Story8 | C31 | 50 MPa RC Column (25 cm x 25 cm) | Column | 50MPa | Concrete Rectangular | 250 | 250 | 625 | 3250 | 0.2 | 496.94 | G300E | 2031250 | 15.94 | G300E | 0 | 0
595 | Story8 | C32 | 50 MPa RC Column (25 cm x 25 cm) | Column | 50MPa | Concrete Rectangular | 250 | 250 | 625 | 3250 | 0.2 | 496.94 | G300E | 2031250 | 15.94 | G300E | 0 | 0
596 | Story8 | C33 | 50 MPa RC Column (25 cm x 25 cm) | Column | 50MPa | Concrete Rectangular | 250 | 250 | 625 | 3250 | 0.2 | 496.94 | G300E | 2031250 | 15.94 | G300E | 0 | 0
597 | Story8 | C34 | 50 MPa RC Column (25 cm x 25 cm) | Column | 50MPa | Concrete Rectangular | 250 | 250 | 625 | 3250 | 0.2 | 496.94 | G300E | 2031250 | 15.94 | G300E | 0 | 0
598 | Story8 | C35 | 50 MPa RC Column (25 cm x 25 cm) | Column | 50MPa | Concrete Rectangular | 250 | 250 | 625 | 3250 | 0.2 | 496.94 | G300E | 2031250 | 15.94 | G300E | 0 | 0
599 | Story8 | C38 | 50 MPa RC Column (25 cm x 25 cm) | Column | 50MPa | Concrete Rectangular | 250 | 250 | 625 | 3250 | 0.2 | 496.94 | G300E | 2031250 | 15.94 | G300E | 0 | 0
600 | Story8 | C39 | 50 MPa RC Column (25 cm x 25 cm) | Column | 50MPa | Concrete Rectangular | 250 | 250 | 625 | 3250 | 0.2 | 496.94 | G300E | 2031250 | 15.94 | G300E | 0 | 0
601 | Story8 | C4 | 50 MPa RC Column (25 cm x 25 cm) | Column | 50MPa | Concrete Rectangular | 250 | 250 | 625 | 3250 | 0.2 | 496.94 | G300E | 2031250 | 15.94 | G300E | 0 | 0
602 | Story8 | C40 | 50 MPa RC Column (25 cm x 25 cm) | Column | 50MPa | Concrete Rectangular | 250 | 250 | 625 | 3250 | 0.2 | 496.94 | G300E | 2031250 | 15.94 | G300E | 0 | 0
603 | Story8 | C41 | 50 MPa RC Column (25 cm x 25 cm) | Column | 50MPa | Concrete Rectangular | 250 | 250 | 625 | 3250 | 0.2 | 496.94 | G300E | 2031250 | 15.94 | G300E | 0 | 0
604 | Story8 | C42 | 50 MPa RC Column (25 cm x 25 cm) | Column | 50MPa | Concrete Rectangular | 250 | 250 | 625 | 3250 | 0.2 | 496.94 | G300E | 2031250 | 15.94 | G300E | 0 | 0
605 | Story8 | C43 | 50 MPa RC Column (25 cm x 25 cm) | Column | 50MPa | Concrete Rectangular | 250 | 250 | 625 | 3250 | 0.2 | 496.94 | G300E | 2031250 | 15.94 | G300E | 0 | 0
606 | Story8 | C44 | 50 MPa RC Column (25 cm x 25 cm) | Column | 50MPa | Concrete Rectangular | 250 | 250 | 625 | 3250 | 0.2 | 496.94 | G300E | 2031250 | 15.94 | G300E | 0 | 0
607 | Story8 | C45 | 50 MPa RC Column (25 cm x 25 cm) | Column | 50MPa | Concrete Rectangular | 250 | 250 | 625 | 3250 | 0.2 | 496.94 | G300E | 2031250 | 15.94 | G300E | 0 | 0
608 | Story8 | C46 | 50 MPa RC Column (25 cm x 25 cm) | Column | 50MPa | Concrete Rectangular | 250 | 250 | 625 | 3250 | 0.2 | 496.94 | G300E | 2031250 | 15.94 | G300E | 0 | 0
609 | Story8 | C47 | 50 MPa RC Column (25 cm x 25 cm) | Column | 50MPa | Concrete Rectangular | 250 | 250 | 625 | 3250 | 0.2 | 496.94 | G300E | 2031250 | 15.94 | G300E | 0 | 0
610 | Story8 | C48 | 50 MPa RC Column (25 cm x 25 cm) | Column | 50MPa | Concrete Rectangular | 250 | 250 | 625 | 3250 | 0.2 | 496.94 | G300E | 2031250 | 15.94 | G300E | 0 | 0
611 | Story8 | C49 | 50 MPa RC Column (25 cm x 25 cm) | Column | 50MPa | Concrete Rectangular | 250 | 250 | 625 | 3250 | 0.2 | 496.94 | G300E | 2284750 | 17.93 | G300E | 0 | 0
612 | Story8 | C5 | 50 MPa RC Column (25 cm x 25 cm) | Column | 50MPa | Concrete Rectangular | 250 | 250 | 625 | 3250 | 0.2 | 496.94 | G300E | 2031250 | 15.94 | G300E | 0 | 0
613 | Story8 | C50 | 50 MPa RC Column (25 cm x 25 cm) | Column | 50MPa | Concrete Rectangular | 250 | 250 | 625 | 3250 | 0.2 | 496.94 | G300E | 2031250 | 15.94 | G300E | 0 | 0
614 | Story8 | C51 | 50 MPa RC Column (25 cm x 25 cm) | Column | 50MPa | Concrete Rectangular | 250 | 250 | 625 | 3250 | 0.2 | 496.94 | G300E | 2031250 | 15.94 | G300E | 0 | 0
615 | Story8 | C52 | 50 MPa RC Column (25 cm x 25 cm) | Column | 50MPa | Concrete Rectangular | 250 | 250 | 625 | 3250 | 0.2 | 496.94 | G300E | 2031250 | 15.94 | G300E | 0 | 0
616 | Story8 | C53 | 50 MPa RC Column (25 cm x 25 cm) | Column | 50MPa | Concrete Rectangular | 250 | 250 | 625 | 3250 | 0.2 | 496.94 | G300E | 2031250 | 15.94 | G300E | 0 | 0
617 | Story8 | C54 | 50 MPa RC Column (25 cm x 25 cm) | Column | 50MPa | Concrete Rectangular | 250 | 250 | 625 | 3250 | 0.2 | 496.94 | G300E | 2031250 | 15.94 | G300E | 0 | 0
618 | Story8 | C55 | 50 MPa RC Column (25 cm x 25 cm) | Column | 50MPa | Concrete Rectangular | 250 | 250 | 625 | 3250 | 0.2 | 496.94 | G300E | 2031250 | 15.94 | G300E | 0 | 0
619 | Story8 | C56 | 50 MPa RC Column (25 cm x 25 cm) | Column | 50MPa | Concrete Rectangular | 250 | 250 | 625 | 3250 | 0.2 | 496.94 | G300E | 2284750 | 17.93 | G300E | 0 | 0
620 | Story8 | C57 | 50 MPa RC Column (25 cm x 25 cm) | Column | 50MPa | Concrete Rectangular | 250 | 250 | 625 | 3250 | 0.2 | 496.94 | G300E | 2031250 | 15.94 | G300E | 0 | 0
621 | Story8 | C58 | 50 MPa RC Column (25 cm x 25 cm) | Column | 50MPa | Concrete Rectangular | 250 | 250 | 625 | 3250 | 0.2 | 496.94 | G300E | 2284750 | 17.93 | G300E | 0 | 0
622 | Story8 | C59 | 50 MPa RC Column (25 cm x 25 cm) | Column | 50MPa | Concrete Rectangular | 250 | 250 | 625 | 3250 | 0.2 | 496.94 | G300E | 2031250 | 15.94 | G300E | 0 | 0
623 | Story8 | C6 | 50 MPa RC Column (25 cm x 25 cm) | Column | 50MPa | Concrete Rectangular | 250 | 250 | 625 | 3250 | 0.2 | 496.94 | G300E | 2031250 | 15.94 | G300E | 0 | 0
624 | Story8 | C60 | 50 MPa RC Column (25 cm x 25 cm) | Column | 50MPa | Concrete Rectangular | 250 | 250 | 625 | 3250 | 0.2 | 496.94 | G300E | 2031250 | 15.94 | G300E | 0 | 0
625 | Story8 | C61 | 50 MPa RC Column (25 cm x 25 cm) | Column | 50MPa | Concrete Rectangular | 250 | 250 | 625 | 3250 | 0.2 | 496.94 | G300E | 2031250 | 15.94 | G300E | 0 | 0
626 | Story8 | C62 | 50 MPa RC Column (25 cm x 25 cm) | Column | 50MPa | Concrete Rectangular | 250 | 250 | 625 | 3250 | 0.2 | 496.94 | G300E | 2031250 | 15.94 | G300E | 0 | 0
627 | Story8 | C63 | 50 MPa RC Column (25 cm x 25 cm) | Column | 50MPa | Concrete Rectangular | 250 | 250 | 625 | 3250 | 0.2 | 496.94 | G300E | 2284750 | 17.93 | G300E | 0 | 0
628 | Story8 | C64 | 50 MPa RC Column (25 cm x 25 cm) | Column | 50MPa | Concrete Rectangular | 250 | 250 | 625 | 3250 | 0.2 | 496.94 | G300E | 2031250 | 15.94 | G300E | 0 | 0
629 | Story8 | C7 | 50 MPa RC Column (25 cm x 25 cm) | Column | 50MPa | Concrete Rectangular | 250 | 250 | 625 | 3250 | 0.2 | 496.94 | G300E | 2284750 | 17.93 | G300E | 0 | 0
630 | Story8 | C8 | 50 MPa RC Column (25 cm x 25 cm) | Column | 50MPa | Concrete Rectangular | 250 | 250 | 625 | 3250 | 0.2 | 496.94 | G300E | 2031250 | 15.94 | G300E | 0 | 0
631 | Story8 | C9 | 50 MPa RC Column (25 cm x 25 cm) | Column | 50MPa | Concrete Rectangular | 250 | 250 | 625 | 3250 | 0.2 | 496.94 | G300E | 2273050 | 17.84 | G300E | 0 | 0
632 | Story9 | C1 | 50 MPa RC Column (25 cm x 25 cm) | Column | 50MPa | Concrete Rectangular | 250 | 250 | 625 | 3250 | 0.2 | 496.94 | G300E | 2031250 | 15.94 | G300E | 0 | 0
633 | Story9 | C10 | 50 MPa RC Column (25 cm x 25 cm) | Column | 50MPa | Concrete Rectangular | 250 | 250 | 625 | 3250 | 0.2 | 496.94 | G300E | 2031250 | 15.94 | G300E | 0 | 0
634 | Story9 | C11 | 50 MPa RC Column (25 cm x 25 cm) | Column | 50MPa | Concrete Rectangular | 250 | 250 | 625 | 3250 | 0.2 | 496.94 | G300E | 2031250 | 15.94 | G300E | 0 | 0
635 | Story9 | C12 | 50 MPa RC Column (25 cm x 25 cm) | Column | 50MPa | Concrete Rectangular | 250 | 250 | 625 | 3250 | 0.2 | 496.94 | G300E | 2031250 | 15.94 | G300E | 0 | 0
636 | Story9 | C13 | 50 MPa RC Column (25 cm x 25 cm) | Column | 50MPa | Concrete Rectangular | 250 | 250 | 625 | 3250 | 0.2 | 496.94 | G300E | 2031250 | 15.94 | G300E | 0 | 0
637 | Story9 | C14 | 50 MPa RC Column (25 cm x 25 cm) | Column | 50MPa | Concrete Rectangular | 250 | 250 | 625 | 3250 | 0.2 | 496.94 | G300E | 2031250 | 15.94 | G300E | 0 | 0
638 | Story9 | C15 | 50 MPa RC Column (25 cm x 25 cm) | Column | 50MPa | Concrete Rectangular | 250 | 250 | 625 | 3250 | 0.2 | 496.94 | G300E | 2031250 | 15.94 | G300E | 0 | 0
639 | Story9 | C16 | 50 MPa RC Column (25 cm x 25 cm) | Column | 50MPa | Concrete Rectangular | 250 | 250 | 625 | 3250 | 0.2 | 496.94 | G300E | 2031250 | 15.94 | G300E | 0 | 0
640 | Story9 | C17 | 50 MPa RC Column (25 cm x 25 cm) | Column | 50MPa | Concrete Rectangular | 250 | 250 | 625 | 3250 | 0.2 | 496.94 | G300E | 2031250 | 15.94 | G300E | 0 | 0
641 | Story9 | C18 | 50 MPa RC Column (25 cm x 25 cm) | Column | 50MPa | Concrete Rectangular | 250 | 250 | 625 | 3250 | 0.2 | 496.94 | G300E | 2031250 | 15.94 | G300E | 0 | 0
642 | Story9 | C19 | 50 MPa RC Column (25 cm x 25 cm) | Column | 50MPa | Concrete Rectangular | 250 | 250 | 625 | 3250 | 0.2 | 496.94 | G300E | 2031250 | 15.94 | G300E | 0 | 0
643 | Story9 | C2 | 50 MPa RC Column (25 cm x 25 cm) | Column | 50MPa | Concrete Rectangular | 250 | 250 | 625 | 3250 | 0.2 | 496.94 | G300E | 2031250 | 15.94 | G300E | 0 | 0
644 | Story9 | C20 | 50 MPa RC Column (25 cm x 25 cm) | Column | 50MPa | Concrete Rectangular | 250 | 250 | 625 | 3250 | 0.2 | 496.94 | G300E | 2031250 | 15.94 | G300E | 0 | 0
645 | Story9 | C21 | 50 MPa RC Column (25 cm x 25 cm) | Column | 50MPa | Concrete Rectangular | 250 | 250 | 625 | 3250 | 0.2 | 496.94 | G300E | 2031250 | 15.94 | G300E | 0 | 0
646 | Story9 | C22 | 50 MPa RC Column (25 cm x 25 cm) | Column | 50MPa | Concrete Rectangular | 250 | 250 | 625 | 3250 | 0.2 | 496.94 | G300E | 2031250 | 15.94 | G300E | 0 | 0
647 | Story9 | C23 | 50 MPa RC Column (25 cm x 25 cm) | Column | 50MPa | Concrete Rectangular | 250 | 250 | 625 | 3250 | 0.2 | 496.94 | G300E | 2031250 | 15.94 | G300E | 0 | 0
648 | Story9 | C24 | 50 MPa RC Column (25 cm x 25 cm) | Column | 50MPa | Concrete Rectangular | 250 | 250 | 625 | 3250 | 0.2 | 496.94 | G300E | 2031250 | 15.94 | G300E | 0 | 0
649 | Story9 | C25 | 50 MPa RC Column (25 cm x 25 cm) | Column | 50MPa | Concrete Rectangular | 250 | 250 | 625 | 3250 | 0.2 | 496.94 | G300E | 2031250 | 15.94 | G300E | 0 | 0
650 | Story9 | C26 | 50 MPa RC Column (25 cm x 25 cm) | Column | 50MPa | Concrete Rectangular | 250 | 250 | 625 | 3250 | 0.2 | 496.94 | G300E | 2031250 | 15.94 | G300E | 0 | 0
651 | Story9 | C27 | 50 MPa RC Column (25 cm x 25 cm) | Column | 50MPa | Concrete Rectangular | 250 | 250 | 625 | 3250 | 0.2 | 496.94 | G300E | 2031250 | 15.94 | G300E | 0 | 0
652 | Story9 | C3 | 50 MPa RC Column (25 cm x 25 cm) | Column | 50MPa | Concrete Rectangular | 250 | 250 | 625 | 3250 | 0.2 | 496.94 | G300E | 2031250 | 15.94 | G300E | 0 | 0
653 | Story9 | C30 | 50 MPa RC Column (25 cm x 25 cm) | Column | 50MPa | Concrete Rectangular | 250 | 250 | 625 | 3250 | 0.2 | 496.94 | G300E | 2031250 | 15.94 | G300E | 0 | 0
654 | Story9 | C31 | 50 MPa RC Column (25 cm x 25 cm) | Column | 50MPa | Concrete Rectangular | 250 | 250 | 625 | 3250 | 0.2 | 496.94 | G300E | 2031250 | 15.94 | G300E | 0 | 0
655 | Story9 | C32 | 50 MPa RC Column (25 cm x 25 cm) | Column | 50MPa | Concrete Rectangular | 250 | 250 | 625 | 3250 | 0.2 | 496.94 | G300E | 2031250 | 15.94 | G300E | 0 | 0
656 | Story9 | C33 | 50 MPa RC Column (25 cm x 25 cm) | Column | 50MPa | Concrete Rectangular | 250 | 250 | 625 | 3250 | 0.2 | 496.94 | G300E | 2031250 | 15.94 | G300E | 0 | 0
657 | Story9 | C34 | 50 MPa RC Column (25 cm x 25 cm) | Column | 50MPa | Concrete Rectangular | 250 | 250 | 625 | 3250 | 0.2 | 496.94 | G300E | 2031250 | 15.94 | G300E | 0 | 0
658 | Story9 | C35 | 50 MPa RC Column (25 cm x 25 cm) | Column | 50MPa | Concrete Rectangular | 250 | 250 | 625 | 3250 | 0.2 | 496.94 | G300E | 2031250 | 15.94 | G300E | 0 | 0
659 | Story9 | C38 | 50 MPa RC Column (25 cm x 25 cm) | Column | 50MPa | Concrete Rectangular | 250 | 250 | 625 | 3250 | 0.2 | 496.94 | G300E | 2031250 | 15.94 | G300E | 0 | 0
660 | Story9 | C39 | 50 MPa RC Column (25 cm x 25 cm) | Column | 50MPa | Concrete Rectangular | 250 | 250 | 625 | 3250 | 0.2 | 496.94 | G300E | 2031250 | 15.94 | G300E | 0 | 0
661 | Story9 | C4 | 50 MPa RC Column (25 cm x 25 cm) | Column | 50MPa | Concrete Rectangular | 250 | 250 | 625 | 3250 | 0.2 | 496.94 | G300E | 2031250 | 15.94 | G300E | 0 | 0
662 | Story9 | C40 | 50 MPa RC Column (25 cm x 25 cm) | Column | 50MPa | Concrete Rectangular | 250 | 250 | 625 | 3250 | 0.2 | 496.94 | G300E | 2031250 | 15.94 | G300E | 0 | 0
663 | Story9 | C41 | 50 MPa RC Column (25 cm x 25 cm) | Column | 50MPa | Concrete Rectangular | 250 | 250 | 625 | 3250 | 0.2 | 496.94 | G300E | 2031250 | 15.94 | G300E | 0 | 0
664 | Story9 | C42 | 50 MPa RC Column (25 cm x 25 cm) | Column | 50MPa | Concrete Rectangular | 250 | 250 | 625 | 3250 | 0.2 | 496.94 | G300E | 2031250 | 15.94 | G300E | 0 | 0
665 | Story9 | C43 | 50 MPa RC Column (25 cm x 25 cm) | Column | 50MPa | Concrete Rectangular | 250 | 250 | 625 | 3250 | 0.2 | 496.94 | G300E | 2031250 | 15.94 | G300E | 0 | 0
666 | Story9 | C44 | 50 MPa RC Column (25 cm x 25 cm) | Column | 50MPa | Concrete Rectangular | 250 | 250 | 625 | 3250 | 0.2 | 496.94 | G300E | 2031250 | 15.94 | G300E | 0 | 0
667 | Story9 | C45 | 50 MPa RC Column (25 cm x 25 cm) | Column | 50MPa | Concrete Rectangular | 250 | 250 | 625 | 3250 | 0.2 | 496.94 | G300E | 2031250 | 15.94 | G300E | 0 | 0
668 | Story9 | C46 | 50 MPa RC Column (25 cm x 25 cm) | Column | 50MPa | Concrete Rectangular | 250 | 250 | 625 | 3250 | 0.2 | 496.94 | G300E | 2031250 | 15.94 | G300E | 0 | 0
669 | Story9 | C47 | 50 MPa RC Column (25 cm x 25 cm) | Column | 50MPa | Concrete Rectangular | 250 | 250 | 625 | 3250 | 0.2 | 496.94 | G300E | 2031250 | 15.94 | G300E | 0 | 0
670 | Story9 | C48 | 50 MPa RC Column (25 cm x 25 cm) | Column | 50MPa | Concrete Rectangular | 250 | 250 | 625 | 3250 | 0.2 | 496.94 | G300E | 2031250 | 15.94 | G300E | 0 | 0
671 | Story9 | C49 | 50 MPa RC Column (25 cm x 25 cm) | Column | 50MPa | Concrete Rectangular | 250 | 250 | 625 | 3250 | 0.2 | 496.94 | G300E | 2031250 | 15.94 | G300E | 0 | 0
672 | Story9 | C5 | 50 MPa RC Column (25 cm x 25 cm) | Column | 50MPa | Concrete Rectangular | 250 | 250 | 625 | 3250 | 0.2 | 496.94 | G300E | 2031250 | 15.94 | G300E | 0 | 0
673 | Story9 | C50 | 50 MPa RC Column (25 cm x 25 cm) | Column | 50MPa | Concrete Rectangular | 250 | 250 | 625 | 3250 | 0.2 | 496.94 | G300E | 2031250 | 15.94 | G300E | 0 | 0
674 | Story9 | C51 | 50 MPa RC Column (25 cm x 25 cm) | Column | 50MPa | Concrete Rectangular | 250 | 250 | 625 | 3250 | 0.2 | 496.94 | G300E | 2031250 | 15.94 | G300E | 0 | 0
675 | Story9 | C52 | 50 MPa RC Column (25 cm x 25 cm) | Column | 50MPa | Concrete Rectangular | 250 | 250 | 625 | 3250 | 0.2 | 496.94 | G300E | 2031250 | 15.94 | G300E | 0 | 0
676 | Story9 | C53 | 50 MPa RC Column (25 cm x 25 cm) | Column | 50MPa | Concrete Rectangular | 250 | 250 | 625 | 3250 | 0.2 | 496.94 | G300E | 2031250 | 15.94 | G300E | 0 | 0
677 | Story9 | C54 | 50 MPa RC Column (25 cm x 25 cm) | Column | 50MPa | Concrete Rectangular | 250 | 250 | 625 | 3250 | 0.2 | 496.94 | G300E | 2031250 | 15.94 | G300E | 0 | 0
678 | Story9 | C55 | 50 MPa RC Column (25 cm x 25 cm) | Column | 50MPa | Concrete Rectangular | 250 | 250 | 625 | 3250 | 0.2 | 496.94 | G300E | 2031250 | 15.94 | G300E | 0 | 0
679 | Story9 | C56 | 50 MPa RC Column (25 cm x 25 cm) | Column | 50MPa | Concrete Rectangular | 250 | 250 | 625 | 3250 | 0.2 | 496.94 | G300E | 2031250 | 15.94 | G300E | 0 | 0
680 | Story9 | C57 | 50 MPa RC Column (25 cm x 25 cm) | Column | 50MPa | Concrete Rectangular | 250 | 250 | 625 | 3250 | 0.2 | 496.94 | G300E | 2031250 | 15.94 | G300E | 0 | 0
681 | Story9 | C58 | 50 MPa RC Column (25 cm x 25 cm) | Column | 50MPa | Concrete Rectangular | 250 | 250 | 625 | 3250 | 0.2 | 496.94 | G300E | 2031250 | 15.94 | G300E | 0 | 0
682 | Story9 | C59 | 50 MPa RC Column (25 cm x 25 cm) | Column | 50MPa | Concrete Rectangular | 250 | 250 | 625 | 3250 | 0.2 | 496.94 | G300E | 2031250 | 15.94 | G300E | 0 | 0
683 | Story9 | C6 | 50 MPa RC Column (25 cm x 25 cm) | Column | 50MPa | Concrete Rectangular | 250 | 250 | 625 | 3250 | 0.2 | 496.94 | G300E | 2031250 | 15.94 | G300E | 0 | 0
684 | Story9 | C60 | 50 MPa RC Column (25 cm x 25 cm) | Column | 50MPa | Concrete Rectangular | 250 | 250 | 625 | 3250 | 0.2 | 496.94 | G300E | 2031250 | 15.94 | G300E | 0 | 0
685 | Story9 | C61 | 50 MPa RC Column (25 cm x 25 cm) | Column | 50MPa | Concrete Rectangular | 250 | 250 | 625 | 3250 | 0.2 | 496.94 | G300E | 2031250 | 15.94 | G300E | 0 | 0
686 | Story9 | C62 | 50 MPa RC Column (25 cm x 25 cm) | Column | 50MPa | Concrete Rectangular | 250 | 250 | 625 | 3250 | 0.2 | 496.94 | G300E | 2031250 | 15.94 | G300E | 0 | 0
687 | Story9 | C63 | 50 MPa RC Column (25 cm x 25 cm) | Column | 50MPa | Concrete Rectangular | 250 | 250 | 625 | 3250 | 0.2 | 496.94 | G300E | 2031250 | 15.94 | G300E | 0 | 0
688 | Story9 | C64 | 50 MPa RC Column (25 cm x 25 cm) | Column | 50MPa | Concrete Rectangular | 250 | 250 | 625 | 3250 | 0.2 | 496.94 | G300E | 2031250 | 15.94 | G300E | 0 | 0
689 | Story9 | C7 | 50 MPa RC Column (25 cm x 25 cm) | Column | 50MPa | Concrete Rectangular | 250 | 250 | 625 | 3250 | 0.2 | 496.94 | G300E | 2031250 | 15.94 | G300E | 0 | 0
690 | Story9 | C8 | 50 MPa RC Column (25 cm x 25 cm) | Column | 50MPa | Concrete Rectangular | 250 | 250 | 625 | 3250 | 0.2 | 496.94 | G300E | 2031250 | 15.94 | G300E | 0 | 0
691 | Story9 | C9 | 50 MPa RC Column (25 cm x 25 cm) | Column | 50MPa | Concrete Rectangular | 250 | 250 | 625 | 3250 | 0.2 | 496.94 | G300E | 2031250 | 15.94 | G300E | 0 | 0

## Walls
| Story | Label | Section | Structural_Element_Type | Material | Width_(mm) | Depth_(mm) | Area_(cm^2) | Length_(mm) | Volume_(m^3) | Mass_(kg) | Long._Rebar_Material | Long._Rebar_Volume_(mm^3) | Long._Rebar_Mass_(kg) | Tran._Rebar_Material | Tran._Rebar_Volume_(mm^3) | Tran._Rebar_Mass_(kg)
0 | Story1 | P1 | RC Wall - 150 mm | Wall | 50MPa | 4800 | 150 | 7200 | 3500 | 2.52 | 6165.14 | G300E | 6300000 | 49.43 | G300E | 6300000 | 49.43
1 | Story1 | P2 | RC Wall - 150 mm | Wall | 50MPa | 4800 | 150 | 7200 | 3500 | 2.52 | 6165.14 | G300E | 6300000 | 49.43 | G300E | 6300000 | 49.43
2 | Story1 | P3 | RC Wall - 150 mm | Wall | 50MPa | 4800 | 150 | 7200 | 3500 | 2.52 | 6165.14 | G300E | 6300000 | 49.43 | G300E | 6300000 | 49.43
3 | Story1 | P4 | RC Wall - 150 mm | Wall | 50MPa | 4800 | 150 | 7200 | 3500 | 2.52 | 6165.14 | G300E | 6300000 | 49.43 | G300E | 6300000 | 49.43
4 | Story10 | P1 | RC Wall - 150 mm | Wall | 50MPa | 4800 | 150 | 7200 | 3500 | 2.52 | 6165.14 | G300E | 6300000 | 49.43 | G300E | 6300000 | 49.43
5 | Story10 | P2 | RC Wall - 150 mm | Wall | 50MPa | 4800 | 150 | 7200 | 3500 | 2.52 | 6165.14 | G300E | 6300000 | 49.43 | G300E | 6300000 | 49.43
6 | Story10 | P3 | RC Wall - 150 mm | Wall | 50MPa | 4800 | 150 | 7200 | 3500 | 2.52 | 6165.14 | G300E | 6300000 | 49.43 | G300E | 6300000 | 49.43
7 | Story10 | P4 | RC Wall - 150 mm | Wall | 50MPa | 4800 | 150 | 7200 | 3500 | 2.52 | 6165.14 | G300E | 6300000 | 49.43 | G300E | 6300000 | 49.43
8 | Story11 | P1 | RC Wall - 150 mm | Wall | 50MPa | 4800 | 150 | 7200 | 3500 | 2.52 | 6165.14 | G300E | 6300000 | 49.43 | G300E | 6300000 | 49.43
9 | Story11 | P2 | RC Wall - 150 mm | Wall | 50MPa | 4800 | 150 | 7200 | 3500 | 2.52 | 6165.14 | G300E | 6300000 | 49.43 | G300E | 6300000 | 49.43
10 | Story11 | P3 | RC Wall - 150 mm | Wall | 50MPa | 4800 | 150 | 7200 | 3500 | 2.52 | 6165.14 | G300E | 6300000 | 49.43 | G300E | 6300000 | 49.43
11 | Story11 | P4 | RC Wall - 150 mm | Wall | 50MPa | 4800 | 150 | 7200 | 3500 | 2.52 | 6165.14 | G300E | 6300000 | 49.43 | G300E | 6300000 | 49.43
12 | Story2 | P1 | RC Wall - 150 mm | Wall | 50MPa | 4800 | 150 | 7200 | 3500 | 2.52 | 6165.14 | G300E | 6300000 | 49.43 | G300E | 6300000 | 49.43
13 | Story2 | P2 | RC Wall - 150 mm | Wall | 50MPa | 4800 | 150 | 7200 | 3500 | 2.52 | 6165.14 | G300E | 6300000 | 49.43 | G300E | 6300000 | 49.43
14 | Story2 | P3 | RC Wall - 150 mm | Wall | 50MPa | 4800 | 150 | 7200 | 3500 | 2.52 | 6165.14 | G300E | 6300000 | 49.43 | G300E | 6300000 | 49.43
15 | Story2 | P4 | RC Wall - 150 mm | Wall | 50MPa | 4800 | 150 | 7200 | 3500 | 2.52 | 6165.14 | G300E | 6300000 | 49.43 | G300E | 6300000 | 49.43
16 | Story3 | P1 | RC Wall - 150 mm | Wall | 50MPa | 4800 | 150 | 7200 | 3500 | 2.52 | 6165.14 | G300E | 6300000 | 49.43 | G300E | 6300000 | 49.43
17 | Story3 | P2 | RC Wall - 150 mm | Wall | 50MPa | 4800 | 150 | 7200 | 3500 | 2.52 | 6165.14 | G300E | 6300000 | 49.43 | G300E | 6300000 | 49.43
18 | Story3 | P3 | RC Wall - 150 mm | Wall | 50MPa | 4800 | 150 | 7200 | 3500 | 2.52 | 6165.14 | G300E | 6300000 | 49.43 | G300E | 6300000 | 49.43
19 | Story3 | P4 | RC Wall - 150 mm | Wall | 50MPa | 4800 | 150 | 7200 | 3500 | 2.52 | 6165.14 | G300E | 6300000 | 49.43 | G300E | 6300000 | 49.43
20 | Story4 | P1 | RC Wall - 150 mm | Wall | 50MPa | 4800 | 150 | 7200 | 3500 | 2.52 | 6165.14 | G300E | 6300000 | 49.43 | G300E | 6300000 | 49.43
21 | Story4 | P2 | RC Wall - 150 mm | Wall | 50MPa | 4800 | 150 | 7200 | 3500 | 2.52 | 6165.14 | G300E | 6300000 | 49.43 | G300E | 6300000 | 49.43
22 | Story4 | P3 | RC Wall - 150 mm | Wall | 50MPa | 4800 | 150 | 7200 | 3500 | 2.52 | 6165.14 | G300E | 6300000 | 49.43 | G300E | 6300000 | 49.43
23 | Story4 | P4 | RC Wall - 150 mm | Wall | 50MPa | 4800 | 150 | 7200 | 3500 | 2.52 | 6165.14 | G300E | 6300000 | 49.43 | G300E | 6300000 | 49.43
24 | Story5 | P1 | RC Wall - 150 mm | Wall | 50MPa | 4800 | 150 | 7200 | 3500 | 2.52 | 6165.14 | G300E | 6300000 | 49.43 | G300E | 6300000 | 49.43
25 | Story5 | P2 | RC Wall - 150 mm | Wall | 50MPa | 4800 | 150 | 7200 | 3500 | 2.52 | 6165.14 | G300E | 6300000 | 49.43 | G300E | 6300000 | 49.43
26 | Story5 | P3 | RC Wall - 150 mm | Wall | 50MPa | 4800 | 150 | 7200 | 3500 | 2.52 | 6165.14 | G300E | 6300000 | 49.43 | G300E | 6300000 | 49.43
27 | Story5 | P4 | RC Wall - 150 mm | Wall | 50MPa | 4800 | 150 | 7200 | 3500 | 2.52 | 6165.14 | G300E | 6300000 | 49.43 | G300E | 6300000 | 49.43
28 | Story6 | P1 | RC Wall - 150 mm | Wall | 50MPa | 4800 | 150 | 7200 | 3500 | 2.52 | 6165.14 | G300E | 6300000 | 49.43 | G300E | 6300000 | 49.43
29 | Story6 | P2 | RC Wall - 150 mm | Wall | 50MPa | 4800 | 150 | 7200 | 3500 | 2.52 | 6165.14 | G300E | 6300000 | 49.43 | G300E | 6300000 | 49.43
30 | Story6 | P3 | RC Wall - 150 mm | Wall | 50MPa | 4800 | 150 | 7200 | 3500 | 2.52 | 6165.14 | G300E | 6300000 | 49.43 | G300E | 6300000 | 49.43
31 | Story6 | P4 | RC Wall - 150 mm | Wall | 50MPa | 4800 | 150 | 7200 | 3500 | 2.52 | 6165.14 | G300E | 6300000 | 49.43 | G300E | 6300000 | 49.43
32 | Story7 | P1 | RC Wall - 150 mm | Wall | 50MPa | 4800 | 150 | 7200 | 3500 | 2.52 | 6165.14 | G300E | 6300000 | 49.43 | G300E | 6300000 | 49.43
33 | Story7 | P2 | RC Wall - 150 mm | Wall | 50MPa | 4800 | 150 | 7200 | 3500 | 2.52 | 6165.14 | G300E | 6300000 | 49.43 | G300E | 6300000 | 49.43
34 | Story7 | P3 | RC Wall - 150 mm | Wall | 50MPa | 4800 | 150 | 7200 | 3500 | 2.52 | 6165.14 | G300E | 6300000 | 49.43 | G300E | 6300000 | 49.43
35 | Story7 | P4 | RC Wall - 150 mm | Wall | 50MPa | 4800 | 150 | 7200 | 3500 | 2.52 | 6165.14 | G300E | 6300000 | 49.43 | G300E | 6300000 | 49.43
36 | Story8 | P1 | RC Wall - 150 mm | Wall | 50MPa | 4800 | 150 | 7200 | 3500 | 2.52 | 6165.14 | G300E | 6300000 | 49.43 | G300E | 6300000 | 49.43
37 | Story8 | P2 | RC Wall - 150 mm | Wall | 50MPa | 4800 | 150 | 7200 | 3500 | 2.52 | 6165.14 | G300E | 6300000 | 49.43 | G300E | 6300000 | 49.43
38 | Story8 | P3 | RC Wall - 150 mm | Wall | 50MPa | 4800 | 150 | 7200 | 3500 | 2.52 | 6165.14 | G300E | 6300000 | 49.43 | G300E | 6300000 | 49.43
39 | Story8 | P4 | RC Wall - 150 mm | Wall | 50MPa | 4800 | 150 | 7200 | 3500 | 2.52 | 6165.14 | G300E | 6300000 | 49.43 | G300E | 6300000 | 49.43
40 | Story9 | P1 | RC Wall - 150 mm | Wall | 50MPa | 4800 | 150 | 7200 | 3500 | 2.52 | 6165.14 | G300E | 6300000 | 49.43 | G300E | 6300000 | 49.43
41 | Story9 | P2 | RC Wall - 150 mm | Wall | 50MPa | 4800 | 150 | 7200 | 3500 | 2.52 | 6165.14 | G300E | 6300000 | 49.43 | G300E | 6300000 | 49.43
42 | Story9 | P3 | RC Wall - 150 mm | Wall | 50MPa | 4800 | 150 | 7200 | 3500 | 2.52 | 6165.14 | G300E | 6300000 | 49.43 | G300E | 6300000 | 49.43
43 | Story9 | P4 | RC Wall - 150 mm | Wall | 50MPa | 4800 | 150 | 7200 | 3500 | 2.52 | 6165.14 | G300E | 6300000 | 49.43 | G300E | 6300000 | 49.43

## Slabs
| Story | Label | Section | Structural_Element_Type | Material | Length_(mm) | Width_(mm) | Depth_(mm) | Area_(cm^2) | Volume_(m^3) | Mass_(kg) | Long._Rebar_Material | Long._Rebar_Volume_(mm^3) | Long._Rebar_Mass_(kg) | Tran._Rebar_Material | Tran._Rebar_Volume_(mm^3) | Tran._Rebar_Mass_(kg)
0 | Story1 | F1 | Slab1 | Slab | 32MPa | 33600 | 33600 | 110 | 36960 | 124.19 | 303817.98 | G300E | 966253737.93 | 7581.59 | G300E | 0 | 0
1 | Story10 | F1 | Slab1 | Slab | 32MPa | 33600 | 33600 | 110 | 36960 | 124.19 | 303817.98 | G300E | 998567668.97 | 7835.13 | G300E | 0 | 0
2 | Story11 | F1 | Slab1 | Slab | 32MPa | 33600 | 33600 | 110 | 36960 | 124.19 | 303817.98 | G300E | 2001021351.72 | 15700.76 | G300E | 0 | 0
3 | Story2 | F1 | Slab1 | Slab | 32MPa | 33600 | 33600 | 110 | 36960 | 124.19 | 303817.98 | G300E | 973928441.38 | 7641.8 | G300E | 0 | 0
4 | Story3 | F1 | Slab1 | Slab | 32MPa | 33600 | 33600 | 110 | 36960 | 124.19 | 303817.98 | G300E | 966425213.79 | 7582.93 | G300E | 0 | 0
5 | Story4 | F1 | Slab1 | Slab | 32MPa | 33600 | 33600 | 110 | 36960 | 124.19 | 303817.98 | G300E | 984510124.14 | 7724.83 | G300E | 0 | 0
6 | Story5 | F1 | Slab1 | Slab | 32MPa | 33600 | 33600 | 110 | 36960 | 124.19 | 303817.98 | G300E | 982498758.62 | 7709.05 | G300E | 0 | 0
7 | Story6 | F1 | Slab1 | Slab | 32MPa | 33600 | 33600 | 110 | 36960 | 124.19 | 303817.98 | G300E | 974339751.72 | 7645.03 | G300E | 0 | 0
8 | Story7 | F1 | Slab1 | Slab | 32MPa | 33600 | 33600 | 110 | 36960 | 124.19 | 303817.98 | G300E | 990964800 | 7775.48 | G300E | 0 | 0
9 | Story8 | F1 | Slab1 | Slab | 32MPa | 33600 | 33600 | 110 | 36960 | 124.19 | 303817.98 | G300E | 998875862.07 | 7837.55 | G300E | 0 | 0
10 | Story9 | F1 | Slab1 | Slab | 32MPa | 33600 | 33600 | 110 | 36960 | 124.19 | 303817.98 | G300E | 1001086510.34 | 7854.9 | G300E | 0 | 0

## Materials by Element Type
Material | Structural_Element_Type | Width_(mm) | Depth_(mm) | Area_(cm^2) | Length_(mm) | Volume_(m^3) | Mass_(kg)
32MPa | Slab | 369600 | 1210 | 406560 | 369600 | 1366.09 | 3341997.78
50MPa | Wall | 211200 | 6600 | 316800 | 154000 | 110.88 | 271266.16
| Beam | 297000 | 297000 | 742500 | 5541200 | 344.96 | 847277.92
| Column | 194400 | 194400 | 592556.8 | 2963430.4 | 488 | 1196518.8
G300E | Beam_Long_Rebar | 0 | 0 | 0 | 0 | 2.1279 | 16696.34
| Beam_Tran_Rebar | 0 | 0 | 0 | 0 | 0.38576 | 3026.78
| Column_Long_Rebar | 0 | 0 | 0 | 0 | 19.1887 | 150562.42
| Column_Tran_Rebar | 0 | 0 | 0 | 0 | 0.0003783 | 2.96
| Slab_Long_Rebar | 0 | 0 | 0 | 0 | 11.8385 | 92889.05
| Slab_Tran_Rebar | 0 | 0 | 0 | 0 | 0 | 0
| Wall_Long_Rebar | 0 | 0 | 0 | 0 | 0.2772 | 2174.92
| Wall_Tran_Rebar | 0 | 0 | 0 | 0 | 0.2772 | 2174.92

## Total Embodied Flows
| Embodied_Energy_(MJ) | Embodied_Water_(L) | Embodied_GHG_(kgCO2e)
Total | 15675296.635 | 21838304.777 | 1676003.039

## Total Embodied Flows per NFA
| Embodied_Energy_(MJ) | Embodied_Water_(L) | Embodied_GHG_(kgCO2e)
Total/NFA | 1288.5443 | 1795.1574 | 137.7712

## Embodied Flows By Element Type
Structural_Element_Type | Embodied_Energy_(MJ) | Embodied_Water_(L) | Embodied_GHG_(kgCO2e)
Slab | 6858988.325 | 9989171.915 | 763360.445
Wall | 462623.48 | 669481.912 | 55260.744
Beam | 1960982.12 | 2379484.616 | 248394.552
Column | 6392702.71 | 8800166.334 | 608987.298