## Index
Data Item Description | Worksheet Hyperlink
Beams | Click here to access worksheet
Columns | Click here to access worksheet
Walls | Click here to access worksheet
Slabs | Click here to access worksheet
Materials by Element Type | Click here to access worksheet
Total Embodied Flows | Click here to access worksheet
Total Embodied Flows per NFA | Click here to access worksheet
Embodied Flows By Element Type | Click here to access worksheet
© James Helal 2021

## Beams
| Story | Label | Section | Structural_Element_Type | Material | Cross_Section_Type | Width_(mm) | Depth_(mm) | Area_(cm^2) | Length_(mm) | Volume_(m^3) | Mass_(kg) | Long._Rebar_Material | Long._Rebar_Volume_(mm^3) | Long._Rebar_Mass_(kg) | Tran._Rebar_Material | Tran._Rebar_Volume_(mm^3) | Tran._Rebar_Mass_(kg)
0 | Story1 | B1 | 40 MPa RC Beam (25 cm x 25 cm) | Beam | 40MPa | Concrete Rectangular | 250 | 250 | 625 | 4587.5 | 0.29 | 701.45 | G300E | 1285417.5 | 10.09 | G300E | 987841.67 | 7.75
1 | Story1 | B10 | 40 MPa RC Beam (25 cm x 25 cm) | Beam | 40MPa | Concrete Rectangular | 250 | 250 | 625 | 6987.5 | 0.44 | 1068.43 | G300E | 2382155.21 | 18.69 | G300E | 678660.94 | 5.33
2 | Story1 | B100 | 40 MPa RC Beam (25 cm x 25 cm) | Beam | 40MPa | Concrete Rectangular | 250 | 250 | 625 | 6987.5 | 0.44 | 1068.43 | G300E | 2689234.66 | 21.1 | G300E | 0 | 0
3 | Story1 | B101 | 40 MPa RC Beam (25 cm x 25 cm) | Beam | 40MPa | Concrete Rectangular | 250 | 250 | 625 | 4587.5 | 0.29 | 701.45 | G300E | 1667228.57 | 13.08 | G300E | 23893.5 | 0.19
4 | Story1 | B102 | 40 MPa RC Beam (25 cm x 25 cm) | Beam | 40MPa | Concrete Rectangular | 250 | 250 | 625 | 6987.5 | 0.44 | 1068.43 | G300E | 2648262.5 | 20.78 | G300E | 0 | 0
5 | Story1 | B103 | 40 MPa RC Beam (25 cm x 25 cm) | Beam | 40MPa | Concrete Rectangular | 250 | 250 | 625 | 4587.5 | 0.29 | 701.45 | G300E | 1454565.18 | 11.41 | G300E | 654701.79 | 5.14
6 | Story1 | B104 | 40 MPa RC Beam (25 cm x 25 cm) | Beam | 40MPa | Concrete Rectangular | 250 | 250 | 625 | 6987.5 | 0.44 | 1068.43 | G300E | 2536144.89 | 19.9 | G300E | 634592.05 | 4.98
7 | Story1 | B105 | 40 MPa RC Beam (25 cm x 25 cm) | Beam | 40MPa | Concrete Rectangular | 250 | 250 | 625 | 4587.5 | 0.29 | 701.45 | G300E | 1285417.5 | 10.09 | G300E | 987841.67 | 7.75
8 | Story1 | B106 | 40 MPa RC Beam (25 cm x 25 cm) | Beam | 40MPa | Concrete Rectangular | 250 | 250 | 625 | 6987.5 | 0.44 | 1068.43 | G300E | 1900308.85 | 14.91 | G300E | 387199.94 | 3.04
9 | Story1 | B107 | 40 MPa RC Beam (25 cm x 25 cm) | Beam | 40MPa | Concrete Rectangular | 250 | 250 | 625 | 6987.5 | 0.44 | 1068.43 | G300E | 2757521.59 | 21.64 | G300E | 951888.07 | 7.47
10 | Story1 | B108 | 40 MPa RC Beam (25 cm x 25 cm) | Beam | 40MPa | Concrete Rectangular | 250 | 250 | 625 | 6987.5 | 0.44 | 1068.43 | G300E | 2627882.29 | 20.62 | G300E | 678660.94 | 5.33
11 | Story1 | B109 | 40 MPa RC Beam (25 cm x 25 cm) | Beam | 40MPa | Concrete Rectangular | 250 | 250 | 625 | 6987.5 | 0.44 | 1068.43 | G300E | 2713690.91 | 21.29 | G300E | 634592.05 | 4.98
12 | Story1 | B11 | 40 MPa RC Beam (25 cm x 25 cm) | Beam | 40MPa | Concrete Rectangular | 250 | 250 | 625 | 4587.5 | 0.29 | 701.45 | G300E | 1667228.57 | 13.08 | G300E | 23893.5 | 0.19
13 | Story1 | B110 | 40 MPa RC Beam (25 cm x 25 cm) | Beam | 40MPa | Concrete Rectangular | 250 | 250 | 625 | 6987.5 | 0.44 | 1068.43 | G300E | 2381864.06 | 18.69 | G300E | 678660.94 | 5.33
14 | Story1 | B111 | 40 MPa RC Beam (25 cm x 25 cm) | Beam | 40MPa | Concrete Rectangular | 250 | 250 | 625 | 6987.5 | 0.44 | 1068.43 | G300E | 2757521.59 | 21.64 | G300E | 951888.07 | 7.47
15 | Story1 | B112 | 40 MPa RC Beam (25 cm x 25 cm) | Beam | 40MPa | Concrete Rectangular | 250 | 250 | 625 | 6987.5 | 0.44 | 1068.43 | G300E | 1839750.52 | 14.44 | G300E | 387199.94 | 3.04
16 | Story1 | B12 | 40 MPa RC Beam (25 cm x 25 cm) | Beam | 40MPa | Concrete Rectangular | 250 | 250 | 625 | 6987.5 | 0.44 | 1068.43 | G300E | 2757521.59 | 21.64 | G300E | 951888.07 | 7.47
17 | Story1 | B13 | 40 MPa RC Beam (25 cm x 25 cm) | Beam | 40MPa | Concrete Rectangular | 250 | 250 | 625 | 4587.5 | 0.29 | 701.45 | G300E | 1454565.18 | 11.41 | G300E | 654701.79 | 5.14
18 | Story1 | B14 | 40 MPa RC Beam (25 cm x 25 cm) | Beam | 40MPa | Concrete Rectangular | 250 | 250 | 625 | 6987.5 | 0.44 | 1068.43 | G300E | 1839750.52 | 14.44 | G300E | 387199.94 | 3.04
19 | Story1 | B15 | 40 MPa RC Beam (25 cm x 25 cm) | Beam | 40MPa | Concrete Rectangular | 250 | 250 | 625 | 4587.5 | 0.29 | 701.45 | G300E | 1285417.5 | 10.09 | G300E | 987841.67 | 7.75
20 | Story1 | B16 | 40 MPa RC Beam (25 cm x 25 cm) | Beam | 40MPa | Concrete Rectangular | 250 | 250 | 625 | 4587.5 | 0.29 | 701.45 | G300E | 1072819.64 | 8.42 | G300E | 661583.04 | 5.19
21 | Story1 | B17 | 40 MPa RC Beam (25 cm x 25 cm) | Beam | 40MPa | Concrete Rectangular | 250 | 250 | 625 | 6987.5 | 0.44 | 1068.43 | G300E | 2536144.89 | 19.9 | G300E | 634592.05 | 4.98
22 | Story1 | B18 | 40 MPa RC Beam (25 cm x 25 cm) | Beam | 40MPa | Concrete Rectangular | 250 | 250 | 625 | 4587.5 | 0.29 | 701.45 | G300E | 1610867.86 | 12.64 | G300E | 0 | 0
23 | Story1 | B19 | 40 MPa RC Beam (25 cm x 25 cm) | Beam | 40MPa | Concrete Rectangular | 250 | 250 | 625 | 6987.5 | 0.44 | 1068.43 | G300E | 2716867.05 | 21.32 | G300E | 23159.59 | 0.18
24 | Story1 | B2 | 40 MPa RC Beam (25 cm x 25 cm) | Beam | 40MPa | Concrete Rectangular | 250 | 250 | 625 | 6987.5 | 0.44 | 1068.43 | G300E | 1900308.85 | 14.91 | G300E | 387199.94 | 3.04
25 | Story1 | B20 | 40 MPa RC Beam (25 cm x 25 cm) | Beam | 40MPa | Concrete Rectangular | 250 | 250 | 625 | 4587.5 | 0.29 | 701.45 | G300E | 1564009.82 | 12.27 | G300E | 0 | 0
26 | Story1 | B21 | 40 MPa RC Beam (25 cm x 25 cm) | Beam | 40MPa | Concrete Rectangular | 250 | 250 | 625 | 6987.5 | 0.44 | 1068.43 | G300E | 2734732.81 | 21.46 | G300E | 21229.63 | 0.17
27 | Story1 | B22 | 40 MPa RC Beam (25 cm x 25 cm) | Beam | 40MPa | Concrete Rectangular | 250 | 250 | 625 | 4587.5 | 0.29 | 701.45 | G300E | 1590551.79 | 12.48 | G300E | 0 | 0
28 | Story1 | B23 | 40 MPa RC Beam (25 cm x 25 cm) | Beam | 40MPa | Concrete Rectangular | 250 | 250 | 625 | 6987.5 | 0.44 | 1068.43 | G300E | 2672718.75 | 20.97 | G300E | 0 | 0
29 | Story1 | B24 | 40 MPa RC Beam (25 cm x 25 cm) | Beam | 40MPa | Concrete Rectangular | 250 | 250 | 625 | 4587.5 | 0.29 | 701.45 | G300E | 1592517.86 | 12.5 | G300E | 0 | 0
30 | Story1 | B25 | 40 MPa RC Beam (25 cm x 25 cm) | Beam | 40MPa | Concrete Rectangular | 250 | 250 | 625 | 6987.5 | 0.44 | 1068.43 | G300E | 2689234.66 | 21.1 | G300E | 0 | 0
31 | Story1 | B26 | 40 MPa RC Beam (25 cm x 25 cm) | Beam | 40MPa | Concrete Rectangular | 250 | 250 | 625 | 4587.5 | 0.29 | 701.45 | G300E | 1556473.21 | 12.21 | G300E | 0 | 0
32 | Story1 | B27 | 40 MPa RC Beam (25 cm x 25 cm) | Beam | 40MPa | Concrete Rectangular | 250 | 250 | 625 | 6987.5 | 0.44 | 1068.43 | G300E | 2648262.5 | 20.78 | G300E | 0 | 0
33 | Story1 | B28 | 40 MPa RC Beam (25 cm x 25 cm) | Beam | 40MPa | Concrete Rectangular | 250 | 250 | 625 | 4587.5 | 0.29 | 701.45 | G300E | 1611195.54 | 12.64 | G300E | 0 | 0
34 | Story1 | B29 | 40 MPa RC Beam (25 cm x 25 cm) | Beam | 40MPa | Concrete Rectangular | 250 | 250 | 625 | 6987.5 | 0.44 | 1068.43 | G300E | 2536144.89 | 19.9 | G300E | 634592.05 | 4.98
35 | Story1 | B3 | 40 MPa RC Beam (25 cm x 25 cm) | Beam | 40MPa | Concrete Rectangular | 250 | 250 | 625 | 4587.5 | 0.29 | 701.45 | G300E | 1456531.25 | 11.43 | G300E | 654701.79 | 5.14
36 | Story1 | B30 | 40 MPa RC Beam (25 cm x 25 cm) | Beam | 40MPa | Concrete Rectangular | 250 | 250 | 625 | 4587.5 | 0.29 | 701.45 | G300E | 1072491.96 | 8.42 | G300E | 661583.04 | 5.19
37 | Story1 | B31 | 40 MPa RC Beam (25 cm x 25 cm) | Beam | 40MPa | Concrete Rectangular | 250 | 250 | 625 | 4587.5 | 0.29 | 701.45 | G300E | 1322346.88 | 10.38 | G300E | 1145441.41 | 8.99
38 | Story1 | B32 | 40 MPa RC Beam (25 cm x 25 cm) | Beam | 40MPa | Concrete Rectangular | 250 | 250 | 625 | 6987.5 | 0.44 | 1068.43 | G300E | 3067194.89 | 24.07 | G300E | 69478.78 | 0.55
39 | Story1 | B33 | 40 MPa RC Beam (25 cm x 25 cm) | Beam | 40MPa | Concrete Rectangular | 250 | 250 | 625 | 4587.5 | 0.29 | 701.45 | G300E | 1562043.75 | 12.26 | G300E | 0 | 0
40 | Story1 | B34 | 40 MPa RC Beam (25 cm x 25 cm) | Beam | 40MPa | Concrete Rectangular | 250 | 250 | 625 | 6987.5 | 0.44 | 1068.43 | G300E | 2730842.05 | 21.43 | G300E | 0 | 0
41 | Story1 | B35 | 40 MPa RC Beam (25 cm x 25 cm) | Beam | 40MPa | Concrete Rectangular | 250 | 250 | 625 | 4587.5 | 0.29 | 701.45 | G300E | 1542055.36 | 12.1 | G300E | 0 | 0
42 | Story1 | B36 | 40 MPa RC Beam (25 cm x 25 cm) | Beam | 40MPa | Concrete Rectangular | 250 | 250 | 625 | 6987.5 | 0.44 | 1068.43 | G300E | 2242669.89 | 17.6 | G300E | 23159.59 | 0.18
43 | Story1 | B37 | 40 MPa RC Beam (25 cm x 25 cm) | Beam | 40MPa | Concrete Rectangular | 250 | 250 | 625 | 4800 | 0.3 | 733.94 | G300E | 1378560 | 10.82 | G300E | 639360 | 5.02
44 | Story1 | B38 | 40 MPa RC Beam (25 cm x 25 cm) | Beam | 40MPa | Concrete Rectangular | 250 | 250 | 625 | 6987.5 | 0.44 | 1068.43 | G300E | 2283959.66 | 17.92 | G300E | 634592.05 | 4.98
45 | Story1 | B39 | 40 MPa RC Beam (25 cm x 25 cm) | Beam | 40MPa | Concrete Rectangular | 250 | 250 | 625 | 4800 | 0.3 | 733.94 | G300E | 1466240 | 11.5 | G300E | 745920 | 5.85
46 | Story1 | B4 | 40 MPa RC Beam (25 cm x 25 cm) | Beam | 40MPa | Concrete Rectangular | 250 | 250 | 625 | 6987.5 | 0.44 | 1068.43 | G300E | 2687951.5 | 21.09 | G300E | 561236 | 4.4
47 | Story1 | B40 | 40 MPa RC Beam (25 cm x 25 cm) | Beam | 40MPa | Concrete Rectangular | 250 | 250 | 625 | 6987.5 | 0.44 | 1068.43 | G300E | 2635240.34 | 20.68 | G300E | 0 | 0
48 | Story1 | B41 | 40 MPa RC Beam (25 cm x 25 cm) | Beam | 40MPa | Concrete Rectangular | 250 | 250 | 625 | 4587.5 | 0.29 | 701.45 | G300E | 1540744.64 | 12.09 | G300E | 0 | 0
49 | Story1 | B42 | 40 MPa RC Beam (25 cm x 25 cm) | Beam | 40MPa | Concrete Rectangular | 250 | 250 | 625 | 6987.5 | 0.44 | 1068.43 | G300E | 2731159.66 | 21.43 | G300E | 0 | 0
50 | Story1 | B43 | 40 MPa RC Beam (25 cm x 25 cm) | Beam | 40MPa | Concrete Rectangular | 250 | 250 | 625 | 4587.5 | 0.29 | 701.45 | G300E | 1562043.75 | 12.26 | G300E | 0 | 0
51 | Story1 | B44 | 40 MPa RC Beam (25 cm x 25 cm) | Beam | 40MPa | Concrete Rectangular | 250 | 250 | 625 | 6987.5 | 0.44 | 1068.43 | G300E | 3066559.66 | 24.06 | G300E | 69478.78 | 0.55
52 | Story1 | B45 | 40 MPa RC Beam (25 cm x 25 cm) | Beam | 40MPa | Concrete Rectangular | 250 | 250 | 625 | 4587.5 | 0.29 | 701.45 | G300E | 1322633.59 | 10.38 | G300E | 1144867.97 | 8.98
53 | Story1 | B46 | 40 MPa RC Beam (25 cm x 25 cm) | Beam | 40MPa | Concrete Rectangular | 250 | 250 | 625 | 4587.5 | 0.29 | 701.45 | G300E | 989589.29 | 7.76 | G300E | 788394.64 | 6.19
54 | Story1 | B47 | 40 MPa RC Beam (25 cm x 25 cm) | Beam | 40MPa | Concrete Rectangular | 250 | 250 | 625 | 6987.5 | 0.44 | 1068.43 | G300E | 2944596.02 | 23.1 | G300E | 46319.18 | 0.36
55 | Story1 | B48 | 40 MPa RC Beam (25 cm x 25 cm) | Beam | 40MPa | Concrete Rectangular | 250 | 250 | 625 | 4587.5 | 0.29 | 701.45 | G300E | 1559094.64 | 12.23 | G300E | 0 | 0
56 | Story1 | B49 | 40 MPa RC Beam (25 cm x 25 cm) | Beam | 40MPa | Concrete Rectangular | 250 | 250 | 625 | 6987.5 | 0.44 | 1068.43 | G300E | 2593950.57 | 20.35 | G300E | 0 | 0
57 | Story1 | B5 | 40 MPa RC Beam (25 cm x 25 cm) | Beam | 40MPa | Concrete Rectangular | 250 | 250 | 625 | 4587.5 | 0.29 | 701.45 | G300E | 1478254.41 | 11.6 | G300E | 59031.01 | 0.46
58 | Story1 | B50 | 40 MPa RC Beam (25 cm x 25 cm) | Beam | 40MPa | Concrete Rectangular | 250 | 250 | 625 | 4587.5 | 0.29 | 701.45 | G300E | 1499457.14 | 11.77 | G300E | 0 | 0
59 | Story1 | B51 | 40 MPa RC Beam (25 cm x 25 cm) | Beam | 40MPa | Concrete Rectangular | 250 | 250 | 625 | 7200 | 0.45 | 1100.92 | G300E | 2850260.87 | 22.36 | G300E | 416973.91 | 3.27
60 | Story1 | B55 | 40 MPa RC Beam (25 cm x 25 cm) | Beam | 40MPa | Concrete Rectangular | 250 | 250 | 625 | 6987.5 | 0.44 | 1068.43 | G300E | 2760670.11 | 21.66 | G300E | 404667.39 | 3.18
61 | Story1 | B56 | 40 MPa RC Beam (25 cm x 25 cm) | Beam | 40MPa | Concrete Rectangular | 250 | 250 | 625 | 4587.5 | 0.29 | 701.45 | G300E | 1500112.5 | 11.77 | G300E | 0 | 0
62 | Story1 | B57 | 40 MPa RC Beam (25 cm x 25 cm) | Beam | 40MPa | Concrete Rectangular | 250 | 250 | 625 | 6987.5 | 0.44 | 1068.43 | G300E | 2594268.18 | 20.36 | G300E | 0 | 0
63 | Story1 | B58 | 40 MPa RC Beam (25 cm x 25 cm) | Beam | 40MPa | Concrete Rectangular | 250 | 250 | 625 | 4587.5 | 0.29 | 701.45 | G300E | 1559094.64 | 12.23 | G300E | 0 | 0
64 | Story1 | B59 | 40 MPa RC Beam (25 cm x 25 cm) | Beam | 40MPa | Concrete Rectangular | 250 | 250 | 625 | 6987.5 | 0.44 | 1068.43 | G300E | 2944596.02 | 23.1 | G300E | 46319.18 | 0.36
65 | Story1 | B6 | 40 MPa RC Beam (25 cm x 25 cm) | Beam | 40MPa | Concrete Rectangular | 250 | 250 | 625 | 6987.5 | 0.44 | 1068.43 | G300E | 2629338.02 | 20.63 | G300E | 678660.94 | 5.33
66 | Story1 | B60 | 40 MPa RC Beam (25 cm x 25 cm) | Beam | 40MPa | Concrete Rectangular | 250 | 250 | 625 | 4587.5 | 0.29 | 701.45 | G300E | 989589.29 | 7.76 | G300E | 788394.64 | 6.19
67 | Story1 | B61 | 40 MPa RC Beam (25 cm x 25 cm) | Beam | 40MPa | Concrete Rectangular | 250 | 250 | 625 | 4587.5 | 0.29 | 701.45 | G300E | 1316899.22 | 10.33 | G300E | 1144867.97 | 8.98
68 | Story1 | B62 | 40 MPa RC Beam (25 cm x 25 cm) | Beam | 40MPa | Concrete Rectangular | 250 | 250 | 625 | 6987.5 | 0.44 | 1068.43 | G300E | 2944596.02 | 23.1 | G300E | 46319.18 | 0.36
69 | Story1 | B63 | 40 MPa RC Beam (25 cm x 25 cm) | Beam | 40MPa | Concrete Rectangular | 250 | 250 | 625 | 4587.5 | 0.29 | 701.45 | G300E | 1562043.75 | 12.26 | G300E | 0 | 0
70 | Story1 | B64 | 40 MPa RC Beam (25 cm x 25 cm) | Beam | 40MPa | Concrete Rectangular | 250 | 250 | 625 | 6987.5 | 0.44 | 1068.43 | G300E | 2594268.18 | 20.36 | G300E | 0 | 0
71 | Story1 | B65 | 40 MPa RC Beam (25 cm x 25 cm) | Beam | 40MPa | Concrete Rectangular | 250 | 250 | 625 | 4587.5 | 0.29 | 701.45 | G300E | 1541400 | 12.09 | G300E | 0 | 0
72 | Story1 | B66 | 40 MPa RC Beam (25 cm x 25 cm) | Beam | 40MPa | Concrete Rectangular | 250 | 250 | 625 | 7200 | 0.45 | 1100.92 | G300E | 2846817.39 | 22.34 | G300E | 416973.91 | 3.27
73 | Story1 | B67 | 40 MPa RC Beam (25 cm x 25 cm) | Beam | 40MPa | Concrete Rectangular | 250 | 250 | 625 | 4587.5 | 0.29 | 701.45 | G300E | 1402857.5 | 11.01 | G300E | 712897.5 | 5.59
74 | Story1 | B69 | 40 MPa RC Beam (25 cm x 25 cm) | Beam | 40MPa | Concrete Rectangular | 250 | 250 | 625 | 4587.5 | 0.29 | 701.45 | G300E | 1403163.33 | 11.01 | G300E | 712897.5 | 5.59
75 | Story1 | B7 | 40 MPa RC Beam (25 cm x 25 cm) | Beam | 40MPa | Concrete Rectangular | 250 | 250 | 625 | 4587.5 | 0.29 | 701.45 | G300E | 1436870.54 | 11.27 | G300E | 327350.89 | 2.57
76 | Story1 | B70 | 40 MPa RC Beam (25 cm x 25 cm) | Beam | 40MPa | Concrete Rectangular | 250 | 250 | 625 | 6987.5 | 0.44 | 1068.43 | G300E | 2763100.54 | 21.68 | G300E | 404667.39 | 3.18
77 | Story1 | B71 | 40 MPa RC Beam (25 cm x 25 cm) | Beam | 40MPa | Concrete Rectangular | 250 | 250 | 625 | 4587.5 | 0.29 | 701.45 | G300E | 1541400 | 12.09 | G300E | 0 | 0
78 | Story1 | B72 | 40 MPa RC Beam (25 cm x 25 cm) | Beam | 40MPa | Concrete Rectangular | 250 | 250 | 625 | 6987.5 | 0.44 | 1068.43 | G300E | 2594268.18 | 20.36 | G300E | 0 | 0
79 | Story1 | B73 | 40 MPa RC Beam (25 cm x 25 cm) | Beam | 40MPa | Concrete Rectangular | 250 | 250 | 625 | 4587.5 | 0.29 | 701.45 | G300E | 1562043.75 | 12.26 | G300E | 0 | 0
80 | Story1 | B74 | 40 MPa RC Beam (25 cm x 25 cm) | Beam | 40MPa | Concrete Rectangular | 250 | 250 | 625 | 6987.5 | 0.44 | 1068.43 | G300E | 2944596.02 | 23.1 | G300E | 46319.18 | 0.36
81 | Story1 | B75 | 40 MPa RC Beam (25 cm x 25 cm) | Beam | 40MPa | Concrete Rectangular | 250 | 250 | 625 | 4587.5 | 0.29 | 701.45 | G300E | 1316612.5 | 10.33 | G300E | 1145441.41 | 8.99
82 | Story1 | B76 | 40 MPa RC Beam (25 cm x 25 cm) | Beam | 40MPa | Concrete Rectangular | 250 | 250 | 625 | 4587.5 | 0.29 | 701.45 | G300E | 1072491.96 | 8.42 | G300E | 661583.04 | 5.19
83 | Story1 | B77 | 40 MPa RC Beam (25 cm x 25 cm) | Beam | 40MPa | Concrete Rectangular | 250 | 250 | 625 | 6987.5 | 0.44 | 1068.43 | G300E | 3066559.66 | 24.06 | G300E | 69478.78 | 0.55
84 | Story1 | B78 | 40 MPa RC Beam (25 cm x 25 cm) | Beam | 40MPa | Concrete Rectangular | 250 | 250 | 625 | 4587.5 | 0.29 | 701.45 | G300E | 1611195.54 | 12.64 | G300E | 0 | 0
85 | Story1 | B79 | 40 MPa RC Beam (25 cm x 25 cm) | Beam | 40MPa | Concrete Rectangular | 250 | 250 | 625 | 6987.5 | 0.44 | 1068.43 | G300E | 2731159.66 | 21.43 | G300E | 0 | 0
86 | Story1 | B8 | 40 MPa RC Beam (25 cm x 25 cm) | Beam | 40MPa | Concrete Rectangular | 250 | 250 | 625 | 6987.5 | 0.44 | 1068.43 | G300E | 2713055.68 | 21.29 | G300E | 634592.05 | 4.98
87 | Story1 | B80 | 40 MPa RC Beam (25 cm x 25 cm) | Beam | 40MPa | Concrete Rectangular | 250 | 250 | 625 | 4587.5 | 0.29 | 701.45 | G300E | 1556473.21 | 12.21 | G300E | 0 | 0
88 | Story1 | B81 | 40 MPa RC Beam (25 cm x 25 cm) | Beam | 40MPa | Concrete Rectangular | 250 | 250 | 625 | 6987.5 | 0.44 | 1068.43 | G300E | 2635557.95 | 20.68 | G300E | 0 | 0
89 | Story1 | B82 | 40 MPa RC Beam (25 cm x 25 cm) | Beam | 40MPa | Concrete Rectangular | 250 | 250 | 625 | 4587.5 | 0.29 | 701.45 | G300E | 1593500.89 | 12.5 | G300E | 0 | 0
90 | Story1 | B83 | 40 MPa RC Beam (25 cm x 25 cm) | Beam | 40MPa | Concrete Rectangular | 250 | 250 | 625 | 6987.5 | 0.44 | 1068.43 | G300E | 2285547.73 | 17.93 | G300E | 634592.05 | 4.98
91 | Story1 | B84 | 40 MPa RC Beam (25 cm x 25 cm) | Beam | 40MPa | Concrete Rectangular | 250 | 250 | 625 | 4587.5 | 0.29 | 701.45 | G300E | 1593500.89 | 12.5 | G300E | 0 | 0
92 | Story1 | B85 | 40 MPa RC Beam (25 cm x 25 cm) | Beam | 40MPa | Concrete Rectangular | 250 | 250 | 625 | 6987.5 | 0.44 | 1068.43 | G300E | 2635557.95 | 20.68 | G300E | 0 | 0
93 | Story1 | B86 | 40 MPa RC Beam (25 cm x 25 cm) | Beam | 40MPa | Concrete Rectangular | 250 | 250 | 625 | 4587.5 | 0.29 | 701.45 | G300E | 1556473.21 | 12.21 | G300E | 0 | 0
94 | Story1 | B87 | 40 MPa RC Beam (25 cm x 25 cm) | Beam | 40MPa | Concrete Rectangular | 250 | 250 | 625 | 6987.5 | 0.44 | 1068.43 | G300E | 2731159.66 | 21.43 | G300E | 0 | 0
95 | Story1 | B88 | 40 MPa RC Beam (25 cm x 25 cm) | Beam | 40MPa | Concrete Rectangular | 250 | 250 | 625 | 4587.5 | 0.29 | 701.45 | G300E | 1611195.54 | 12.64 | G300E | 0 | 0
96 | Story1 | B89 | 40 MPa RC Beam (25 cm x 25 cm) | Beam | 40MPa | Concrete Rectangular | 250 | 250 | 625 | 6987.5 | 0.44 | 1068.43 | G300E | 3066877.27 | 24.06 | G300E | 69478.78 | 0.55
97 | Story1 | B9 | 40 MPa RC Beam (25 cm x 25 cm) | Beam | 40MPa | Concrete Rectangular | 250 | 250 | 625 | 4587.5 | 0.29 | 701.45 | G300E | 1444079.46 | 11.33 | G300E | 327350.89 | 2.57
98 | Story1 | B90 | 40 MPa RC Beam (25 cm x 25 cm) | Beam | 40MPa | Concrete Rectangular | 250 | 250 | 625 | 4587.5 | 0.29 | 701.45 | G300E | 1072819.64 | 8.42 | G300E | 661583.04 | 5.19
99 | Story1 | B91 | 40 MPa RC Beam (25 cm x 25 cm) | Beam | 40MPa | Concrete Rectangular | 250 | 250 | 625 | 4587.5 | 0.29 | 701.45 | G300E | 1285417.5 | 10.09 | G300E | 987841.67 | 7.75
100 | Story1 | B92 | 40 MPa RC Beam (25 cm x 25 cm) | Beam | 40MPa | Concrete Rectangular | 250 | 250 | 625 | 6987.5 | 0.44 | 1068.43 | G300E | 2536144.89 | 19.9 | G300E | 634592.05 | 4.98
101 | Story1 | B93 | 40 MPa RC Beam (25 cm x 25 cm) | Beam | 40MPa | Concrete Rectangular | 250 | 250 | 625 | 4587.5 | 0.29 | 701.45 | G300E | 1454565.18 | 11.41 | G300E | 654701.79 | 5.14
102 | Story1 | B94 | 40 MPa RC Beam (25 cm x 25 cm) | Beam | 40MPa | Concrete Rectangular | 250 | 250 | 625 | 6987.5 | 0.44 | 1068.43 | G300E | 2648262.5 | 20.78 | G300E | 0 | 0
103 | Story1 | B95 | 40 MPa RC Beam (25 cm x 25 cm) | Beam | 40MPa | Concrete Rectangular | 250 | 250 | 625 | 4587.5 | 0.29 | 701.45 | G300E | 1667228.57 | 13.08 | G300E | 23893.5 | 0.19
104 | Story1 | B96 | 40 MPa RC Beam (25 cm x 25 cm) | Beam | 40MPa | Concrete Rectangular | 250 | 250 | 625 | 6987.5 | 0.44 | 1068.43 | G300E | 2689234.66 | 21.1 | G300E | 0 | 0
105 | Story1 | B97 | 40 MPa RC Beam (25 cm x 25 cm) | Beam | 40MPa | Concrete Rectangular | 250 | 250 | 625 | 4587.5 | 0.29 | 701.45 | G300E | 1444407.14 | 11.33 | G300E | 327350.89 | 2.57
106 | Story1 | B98 | 40 MPa RC Beam (25 cm x 25 cm) | Beam | 40MPa | Concrete Rectangular | 250 | 250 | 625 | 6987.5 | 0.44 | 1068.43 | G300E | 2609513.64 | 20.48 | G300E | 0 | 0
107 | Story1 | B99 | 40 MPa RC Beam (25 cm x 25 cm) | Beam | 40MPa | Concrete Rectangular | 250 | 250 | 625 | 4587.5 | 0.29 | 701.45 | G300E | 1444734.82 | 11.34 | G300E | 327350.89 | 2.57
108 | Story10 | B1 | 40 MPa RC Beam (25 cm x 25 cm) | Beam | 40MPa | Concrete Rectangular | 250 | 250 | 625 | 4650 | 0.29 | 711.01 | G300E | 1206264.71 | 9.46 | G300E | 1204053.9 | 9.45
109 | Story10 | B10 | 40 MPa RC Beam (25 cm x 25 cm) | Beam | 40MPa | Concrete Rectangular | 250 | 250 | 625 | 7050 | 0.44 | 1077.98 | G300E | 2040552 | 16.01 | G300E | 1518241.47 | 11.91
110 | Story10 | B100 | 40 MPa RC Beam (25 cm x 25 cm) | Beam | 40MPa | Concrete Rectangular | 250 | 250 | 625 | 7050 | 0.44 | 1077.98 | G300E | 2627006.25 | 20.61 | G300E | 782550 | 6.14
111 | Story10 | B101 | 40 MPa RC Beam (25 cm x 25 cm) | Beam | 40MPa | Concrete Rectangular | 250 | 250 | 625 | 4650 | 0.29 | 711.01 | G300E | 1600471.88 | 12.56 | G300E | 42383.3 | 0.33
112 | Story10 | B102 | 40 MPa RC Beam (25 cm x 25 cm) | Beam | 40MPa | Concrete Rectangular | 250 | 250 | 625 | 7050 | 0.44 | 1077.98 | G300E | 2785925 | 21.86 | G300E | 195637.5 | 1.54
113 | Story10 | B103 | 40 MPa RC Beam (25 cm x 25 cm) | Beam | 40MPa | Concrete Rectangular | 250 | 250 | 625 | 4650 | 0.29 | 711.01 | G300E | 1374946.88 | 10.79 | G300E | 774225 | 6.07
114 | Story10 | B104 | 40 MPa RC Beam (25 cm x 25 cm) | Beam | 40MPa | Concrete Rectangular | 250 | 250 | 625 | 7050 | 0.44 | 1077.98 | G300E | 2526250 | 19.82 | G300E | 782550 | 6.14
115 | Story10 | B105 | 40 MPa RC Beam (25 cm x 25 cm) | Beam | 40MPa | Concrete Rectangular | 250 | 250 | 625 | 4650 | 0.29 | 711.01 | G300E | 1206264.71 | 9.46 | G300E | 1204053.9 | 9.45
116 | Story10 | B106 | 40 MPa RC Beam (25 cm x 25 cm) | Beam | 40MPa | Concrete Rectangular | 250 | 250 | 625 | 7050 | 0.44 | 1077.98 | G300E | 1952004 | 15.32 | G300E | 1042272 | 8.18
117 | Story10 | B107 | 40 MPa RC Beam (25 cm x 25 cm) | Beam | 40MPa | Concrete Rectangular | 250 | 250 | 625 | 7050 | 0.44 | 1077.98 | G300E | 2927806.25 | 22.97 | G300E | 1076006.25 | 8.44
118 | Story10 | B108 | 40 MPa RC Beam (25 cm x 25 cm) | Beam | 40MPa | Concrete Rectangular | 250 | 250 | 625 | 7050 | 0.44 | 1077.98 | G300E | 2102028 | 16.49 | G300E | 1518241.47 | 11.91
119 | Story10 | B109 | 40 MPa RC Beam (25 cm x 25 cm) | Beam | 40MPa | Concrete Rectangular | 250 | 250 | 625 | 7050 | 0.44 | 1077.98 | G300E | 2928100 | 22.97 | G300E | 782550 | 6.14
120 | Story10 | B11 | 40 MPa RC Beam (25 cm x 25 cm) | Beam | 40MPa | Concrete Rectangular | 250 | 250 | 625 | 4650 | 0.29 | 711.01 | G300E | 1600471.88 | 12.56 | G300E | 42383.3 | 0.33
121 | Story10 | B110 | 40 MPa RC Beam (25 cm x 25 cm) | Beam | 40MPa | Concrete Rectangular | 250 | 250 | 625 | 7050 | 0.44 | 1077.98 | G300E | 2040552 | 16.01 | G300E | 1518241.47 | 11.91
122 | Story10 | B111 | 40 MPa RC Beam (25 cm x 25 cm) | Beam | 40MPa | Concrete Rectangular | 250 | 250 | 625 | 7050 | 0.44 | 1077.98 | G300E | 2927806.25 | 22.97 | G300E | 1076006.25 | 8.44
123 | Story10 | B112 | 40 MPa RC Beam (25 cm x 25 cm) | Beam | 40MPa | Concrete Rectangular | 250 | 250 | 625 | 7050 | 0.44 | 1077.98 | G300E | 1868532 | 14.66 | G300E | 1042272 | 8.18
124 | Story10 | B12 | 40 MPa RC Beam (25 cm x 25 cm) | Beam | 40MPa | Concrete Rectangular | 250 | 250 | 625 | 7050 | 0.44 | 1077.98 | G300E | 2927806.25 | 22.97 | G300E | 1076006.25 | 8.44
125 | Story10 | B13 | 40 MPa RC Beam (25 cm x 25 cm) | Beam | 40MPa | Concrete Rectangular | 250 | 250 | 625 | 4650 | 0.29 | 711.01 | G300E | 1374946.88 | 10.79 | G300E | 774225 | 6.07
126 | Story10 | B14 | 40 MPa RC Beam (25 cm x 25 cm) | Beam | 40MPa | Concrete Rectangular | 250 | 250 | 625 | 7050 | 0.44 | 1077.98 | G300E | 1868532 | 14.66 | G300E | 1042272 | 8.18
127 | Story10 | B15 | 40 MPa RC Beam (25 cm x 25 cm) | Beam | 40MPa | Concrete Rectangular | 250 | 250 | 625 | 4650 | 0.29 | 711.01 | G300E | 1206264.71 | 9.46 | G300E | 1204053.9 | 9.45
128 | Story10 | B16 | 40 MPa RC Beam (25 cm x 25 cm) | Beam | 40MPa | Concrete Rectangular | 250 | 250 | 625 | 4650 | 0.29 | 711.01 | G300E | 1229925 | 9.65 | G300E | 832350 | 6.53
129 | Story10 | B17 | 40 MPa RC Beam (25 cm x 25 cm) | Beam | 40MPa | Concrete Rectangular | 250 | 250 | 625 | 7050 | 0.44 | 1077.98 | G300E | 2526250 | 19.82 | G300E | 782550 | 6.14
130 | Story10 | B18 | 40 MPa RC Beam (25 cm x 25 cm) | Beam | 40MPa | Concrete Rectangular | 250 | 250 | 625 | 4650 | 0.29 | 711.01 | G300E | 1641450 | 12.88 | G300E | 0 | 0
131 | Story10 | B19 | 40 MPa RC Beam (25 cm x 25 cm) | Beam | 40MPa | Concrete Rectangular | 250 | 250 | 625 | 7050 | 0.44 | 1077.98 | G300E | 2795031.25 | 21.93 | G300E | 293456.25 | 2.3
132 | Story10 | B2 | 40 MPa RC Beam (25 cm x 25 cm) | Beam | 40MPa | Concrete Rectangular | 250 | 250 | 625 | 7050 | 0.44 | 1077.98 | G300E | 1952004 | 15.32 | G300E | 1043118 | 8.18
133 | Story10 | B20 | 40 MPa RC Beam (25 cm x 25 cm) | Beam | 40MPa | Concrete Rectangular | 250 | 250 | 625 | 4650 | 0.29 | 711.01 | G300E | 1705678.12 | 13.38 | G300E | 21191.65 | 0.17
134 | Story10 | B21 | 40 MPa RC Beam (25 cm x 25 cm) | Beam | 40MPa | Concrete Rectangular | 250 | 250 | 625 | 7050 | 0.44 | 1077.98 | G300E | 2587937.5 | 20.31 | G300E | 586912.5 | 4.61
135 | Story10 | B22 | 40 MPa RC Beam (25 cm x 25 cm) | Beam | 40MPa | Concrete Rectangular | 250 | 250 | 625 | 4650 | 0.29 | 711.01 | G300E | 1617037.5 | 12.69 | G300E | 42383.3 | 0.33
136 | Story10 | B23 | 40 MPa RC Beam (25 cm x 25 cm) | Beam | 40MPa | Concrete Rectangular | 250 | 250 | 625 | 7050 | 0.44 | 1077.98 | G300E | 2662256.25 | 20.89 | G300E | 0 | 0
137 | Story10 | B24 | 40 MPa RC Beam (25 cm x 25 cm) | Beam | 40MPa | Concrete Rectangular | 250 | 250 | 625 | 4650 | 0.29 | 711.01 | G300E | 1617328.12 | 12.69 | G300E | 42383.3 | 0.33
138 | Story10 | B25 | 40 MPa RC Beam (25 cm x 25 cm) | Beam | 40MPa | Concrete Rectangular | 250 | 250 | 625 | 7050 | 0.44 | 1077.98 | G300E | 2627006.25 | 20.61 | G300E | 782550 | 6.14
139 | Story10 | B26 | 40 MPa RC Beam (25 cm x 25 cm) | Beam | 40MPa | Concrete Rectangular | 250 | 250 | 625 | 4650 | 0.29 | 711.01 | G300E | 1694925 | 13.3 | G300E | 0 | 0
140 | Story10 | B27 | 40 MPa RC Beam (25 cm x 25 cm) | Beam | 40MPa | Concrete Rectangular | 250 | 250 | 625 | 7050 | 0.44 | 1077.98 | G300E | 2785925 | 21.86 | G300E | 195637.5 | 1.54
141 | Story10 | B28 | 40 MPa RC Beam (25 cm x 25 cm) | Beam | 40MPa | Concrete Rectangular | 250 | 250 | 625 | 4650 | 0.29 | 711.01 | G300E | 1641450 | 12.88 | G300E | 0 | 0
142 | Story10 | B29 | 40 MPa RC Beam (25 cm x 25 cm) | Beam | 40MPa | Concrete Rectangular | 250 | 250 | 625 | 7050 | 0.44 | 1077.98 | G300E | 2526250 | 19.82 | G300E | 782550 | 6.14
143 | Story10 | B3 | 40 MPa RC Beam (25 cm x 25 cm) | Beam | 40MPa | Concrete Rectangular | 250 | 250 | 625 | 4650 | 0.29 | 711.01 | G300E | 1376981.25 | 10.8 | G300E | 774225 | 6.07
144 | Story10 | B30 | 40 MPa RC Beam (25 cm x 25 cm) | Beam | 40MPa | Concrete Rectangular | 250 | 250 | 625 | 4650 | 0.29 | 711.01 | G300E | 1229925 | 9.65 | G300E | 832350 | 6.53
145 | Story10 | B31 | 40 MPa RC Beam (25 cm x 25 cm) | Beam | 40MPa | Concrete Rectangular | 250 | 250 | 625 | 4650 | 0.29 | 711.01 | G300E | 1321967.65 | 10.37 | G300E | 1383489.2 | 10.86
146 | Story10 | B32 | 40 MPa RC Beam (25 cm x 25 cm) | Beam | 40MPa | Concrete Rectangular | 250 | 250 | 625 | 7050 | 0.44 | 1077.98 | G300E | 2965700 | 23.27 | G300E | 21419.52 | 0.17
147 | Story10 | B33 | 40 MPa RC Beam (25 cm x 25 cm) | Beam | 40MPa | Concrete Rectangular | 250 | 250 | 625 | 4650 | 0.29 | 711.01 | G300E | 1562400 | 12.26 | G300E | 0 | 0
148 | Story10 | B34 | 40 MPa RC Beam (25 cm x 25 cm) | Beam | 40MPa | Concrete Rectangular | 250 | 250 | 625 | 7050 | 0.44 | 1077.98 | G300E | 2956300 | 23.2 | G300E | 42839.03 | 0.34
149 | Story10 | B35 | 40 MPa RC Beam (25 cm x 25 cm) | Beam | 40MPa | Concrete Rectangular | 250 | 250 | 625 | 4650 | 0.29 | 711.01 | G300E | 1541475 | 12.09 | G300E | 290334.38 | 2.28
150 | Story10 | B36 | 40 MPa RC Beam (25 cm x 25 cm) | Beam | 40MPa | Concrete Rectangular | 250 | 250 | 625 | 7050 | 0.44 | 1077.98 | G300E | 2094731.25 | 16.44 | G300E | 489093.75 | 3.84
151 | Story10 | B37 | 40 MPa RC Beam (25 cm x 25 cm) | Beam | 40MPa | Concrete Rectangular | 250 | 250 | 625 | 4800 | 0.3 | 733.94 | G300E | 1821440 | 14.29 | G300E | 699173.6 | 5.49
152 | Story10 | B38 | 40 MPa RC Beam (25 cm x 25 cm) | Beam | 40MPa | Concrete Rectangular | 250 | 250 | 625 | 7050 | 0.44 | 1077.98 | G300E | 2193137.5 | 17.21 | G300E | 782550 | 6.14
153 | Story10 | B39 | 40 MPa RC Beam (25 cm x 25 cm) | Beam | 40MPa | Concrete Rectangular | 250 | 250 | 625 | 4800 | 0.3 | 733.94 | G300E | 1624200 | 12.74 | G300E | 828275.25 | 6.5
154 | Story10 | B4 | 40 MPa RC Beam (25 cm x 25 cm) | Beam | 40MPa | Concrete Rectangular | 250 | 250 | 625 | 7050 | 0.44 | 1077.98 | G300E | 2892756 | 22.7 | G300E | 598098.74 | 4.69
155 | Story10 | B40 | 40 MPa RC Beam (25 cm x 25 cm) | Beam | 40MPa | Concrete Rectangular | 250 | 250 | 625 | 7050 | 0.44 | 1077.98 | G300E | 2734812.5 | 21.46 | G300E | 391275 | 3.07
156 | Story10 | B41 | 40 MPa RC Beam (25 cm x 25 cm) | Beam | 40MPa | Concrete Rectangular | 250 | 250 | 625 | 4650 | 0.29 | 711.01 | G300E | 1540312.5 | 12.09 | G300E | 290334.38 | 2.28
157 | Story10 | B42 | 40 MPa RC Beam (25 cm x 25 cm) | Beam | 40MPa | Concrete Rectangular | 250 | 250 | 625 | 7050 | 0.44 | 1077.98 | G300E | 2958650 | 23.21 | G300E | 42839.03 | 0.34
158 | Story10 | B43 | 40 MPa RC Beam (25 cm x 25 cm) | Beam | 40MPa | Concrete Rectangular | 250 | 250 | 625 | 4650 | 0.29 | 711.01 | G300E | 1562690.62 | 12.26 | G300E | 0 | 0
159 | Story10 | B44 | 40 MPa RC Beam (25 cm x 25 cm) | Beam | 40MPa | Concrete Rectangular | 250 | 250 | 625 | 7050 | 0.44 | 1077.98 | G300E | 2965406.25 | 23.27 | G300E | 21419.52 | 0.17
160 | Story10 | B45 | 40 MPa RC Beam (25 cm x 25 cm) | Beam | 40MPa | Concrete Rectangular | 250 | 250 | 625 | 4650 | 0.29 | 711.01 | G300E | 1321967.65 | 10.37 | G300E | 1383489.2 | 10.86
161 | Story10 | B46 | 40 MPa RC Beam (25 cm x 25 cm) | Beam | 40MPa | Concrete Rectangular | 250 | 250 | 625 | 4650 | 0.29 | 711.01 | G300E | 1145062.5 | 8.98 | G300E | 920700 | 7.22
162 | Story10 | B47 | 40 MPa RC Beam (25 cm x 25 cm) | Beam | 40MPa | Concrete Rectangular | 250 | 250 | 625 | 7050 | 0.44 | 1077.98 | G300E | 2981268.75 | 23.39 | G300E | 391275 | 3.07
163 | Story10 | B48 | 40 MPa RC Beam (25 cm x 25 cm) | Beam | 40MPa | Concrete Rectangular | 250 | 250 | 625 | 4650 | 0.29 | 711.01 | G300E | 1552518.75 | 12.18 | G300E | 0 | 0
164 | Story10 | B49 | 40 MPa RC Beam (25 cm x 25 cm) | Beam | 40MPa | Concrete Rectangular | 250 | 250 | 625 | 7050 | 0.44 | 1077.98 | G300E | 2947193.75 | 23.12 | G300E | 42839.03 | 0.34
165 | Story10 | B5 | 40 MPa RC Beam (25 cm x 25 cm) | Beam | 40MPa | Concrete Rectangular | 250 | 250 | 625 | 4650 | 0.29 | 711.01 | G300E | 1682479.41 | 13.2 | G300E | 133545.26 | 1.05
166 | Story10 | B50 | 40 MPa RC Beam (25 cm x 25 cm) | Beam | 40MPa | Concrete Rectangular | 250 | 250 | 625 | 4650 | 0.29 | 711.01 | G300E | 1422028.12 | 11.16 | G300E | 774225 | 6.07
167 | Story10 | B51 | 40 MPa RC Beam (25 cm x 25 cm) | Beam | 40MPa | Concrete Rectangular | 250 | 250 | 625 | 7200 | 0.45 | 1100.92 | G300E | 2552700 | 20.03 | G300E | 421475.25 | 3.31
168 | Story10 | B55 | 40 MPa RC Beam (25 cm x 25 cm) | Beam | 40MPa | Concrete Rectangular | 250 | 250 | 625 | 7050 | 0.44 | 1077.98 | G300E | 3193650 | 25.06 | G300E | 412694.52 | 3.24
169 | Story10 | B56 | 40 MPa RC Beam (25 cm x 25 cm) | Beam | 40MPa | Concrete Rectangular | 250 | 250 | 625 | 4650 | 0.29 | 711.01 | G300E | 1422318.75 | 11.16 | G300E | 774225 | 6.07
170 | Story10 | B57 | 40 MPa RC Beam (25 cm x 25 cm) | Beam | 40MPa | Concrete Rectangular | 250 | 250 | 625 | 7050 | 0.44 | 1077.98 | G300E | 2947781.25 | 23.13 | G300E | 42839.03 | 0.34
171 | Story10 | B58 | 40 MPa RC Beam (25 cm x 25 cm) | Beam | 40MPa | Concrete Rectangular | 250 | 250 | 625 | 4650 | 0.29 | 711.01 | G300E | 1552518.75 | 12.18 | G300E | 0 | 0
172 | Story10 | B59 | 40 MPa RC Beam (25 cm x 25 cm) | Beam | 40MPa | Concrete Rectangular | 250 | 250 | 625 | 7050 | 0.44 | 1077.98 | G300E | 2981268.75 | 23.39 | G300E | 391275 | 3.07
173 | Story10 | B6 | 40 MPa RC Beam (25 cm x 25 cm) | Beam | 40MPa | Concrete Rectangular | 250 | 250 | 625 | 7050 | 0.44 | 1077.98 | G300E | 2102874 | 16.5 | G300E | 1519087.47 | 11.92
174 | Story10 | B60 | 40 MPa RC Beam (25 cm x 25 cm) | Beam | 40MPa | Concrete Rectangular | 250 | 250 | 625 | 4650 | 0.29 | 711.01 | G300E | 1145062.5 | 8.98 | G300E | 920700 | 7.22
175 | Story10 | B61 | 40 MPa RC Beam (25 cm x 25 cm) | Beam | 40MPa | Concrete Rectangular | 250 | 250 | 625 | 4650 | 0.29 | 711.01 | G300E | 1321967.65 | 10.37 | G300E | 1363544.12 | 10.7
176 | Story10 | B62 | 40 MPa RC Beam (25 cm x 25 cm) | Beam | 40MPa | Concrete Rectangular | 250 | 250 | 625 | 7050 | 0.44 | 1077.98 | G300E | 2981268.75 | 23.39 | G300E | 391275 | 3.07
177 | Story10 | B63 | 40 MPa RC Beam (25 cm x 25 cm) | Beam | 40MPa | Concrete Rectangular | 250 | 250 | 625 | 4650 | 0.29 | 711.01 | G300E | 1562690.62 | 12.26 | G300E | 0 | 0
178 | Story10 | B64 | 40 MPa RC Beam (25 cm x 25 cm) | Beam | 40MPa | Concrete Rectangular | 250 | 250 | 625 | 7050 | 0.44 | 1077.98 | G300E | 2947781.25 | 23.13 | G300E | 42839.03 | 0.34
179 | Story10 | B65 | 40 MPa RC Beam (25 cm x 25 cm) | Beam | 40MPa | Concrete Rectangular | 250 | 250 | 625 | 4650 | 0.29 | 711.01 | G300E | 1540312.5 | 12.09 | G300E | 290334.38 | 2.28
180 | Story10 | B66 | 40 MPa RC Beam (25 cm x 25 cm) | Beam | 40MPa | Concrete Rectangular | 250 | 250 | 625 | 7200 | 0.45 | 1100.92 | G300E | 3264900 | 25.62 | G300E | 421475.25 | 3.31
181 | Story10 | B67 | 40 MPa RC Beam (25 cm x 25 cm) | Beam | 40MPa | Concrete Rectangular | 250 | 250 | 625 | 4650 | 0.29 | 711.01 | G300E | 1835296.88 | 14.4 | G300E | 805879.15 | 6.32
182 | Story10 | B69 | 40 MPa RC Beam (25 cm x 25 cm) | Beam | 40MPa | Concrete Rectangular | 250 | 250 | 625 | 4650 | 0.29 | 711.01 | G300E | 1835878.12 | 14.4 | G300E | 805879.15 | 6.32
183 | Story10 | B7 | 40 MPa RC Beam (25 cm x 25 cm) | Beam | 40MPa | Concrete Rectangular | 250 | 250 | 625 | 4650 | 0.29 | 711.01 | G300E | 1419703.12 | 11.14 | G300E | 483890.62 | 3.8
184 | Story10 | B70 | 40 MPa RC Beam (25 cm x 25 cm) | Beam | 40MPa | Concrete Rectangular | 250 | 250 | 625 | 7050 | 0.44 | 1077.98 | G300E | 3197175 | 25.09 | G300E | 412694.52 | 3.24
185 | Story10 | B71 | 40 MPa RC Beam (25 cm x 25 cm) | Beam | 40MPa | Concrete Rectangular | 250 | 250 | 625 | 4650 | 0.29 | 711.01 | G300E | 1540312.5 | 12.09 | G300E | 290334.38 | 2.28
186 | Story10 | B72 | 40 MPa RC Beam (25 cm x 25 cm) | Beam | 40MPa | Concrete Rectangular | 250 | 250 | 625 | 7050 | 0.44 | 1077.98 | G300E | 2947781.25 | 23.13 | G300E | 42839.03 | 0.34
187 | Story10 | B73 | 40 MPa RC Beam (25 cm x 25 cm) | Beam | 40MPa | Concrete Rectangular | 250 | 250 | 625 | 4650 | 0.29 | 711.01 | G300E | 1562690.62 | 12.26 | G300E | 0 | 0
188 | Story10 | B74 | 40 MPa RC Beam (25 cm x 25 cm) | Beam | 40MPa | Concrete Rectangular | 250 | 250 | 625 | 7050 | 0.44 | 1077.98 | G300E | 2980975 | 23.39 | G300E | 391275 | 3.07
189 | Story10 | B75 | 40 MPa RC Beam (25 cm x 25 cm) | Beam | 40MPa | Concrete Rectangular | 250 | 250 | 625 | 4650 | 0.29 | 711.01 | G300E | 1321967.65 | 10.37 | G300E | 1363544.12 | 10.7
190 | Story10 | B76 | 40 MPa RC Beam (25 cm x 25 cm) | Beam | 40MPa | Concrete Rectangular | 250 | 250 | 625 | 4650 | 0.29 | 711.01 | G300E | 1229925 | 9.65 | G300E | 832350 | 6.53
191 | Story10 | B77 | 40 MPa RC Beam (25 cm x 25 cm) | Beam | 40MPa | Concrete Rectangular | 250 | 250 | 625 | 7050 | 0.44 | 1077.98 | G300E | 2965406.25 | 23.27 | G300E | 21419.52 | 0.17
192 | Story10 | B78 | 40 MPa RC Beam (25 cm x 25 cm) | Beam | 40MPa | Concrete Rectangular | 250 | 250 | 625 | 4650 | 0.29 | 711.01 | G300E | 1641450 | 12.88 | G300E | 0 | 0
193 | Story10 | B79 | 40 MPa RC Beam (25 cm x 25 cm) | Beam | 40MPa | Concrete Rectangular | 250 | 250 | 625 | 7050 | 0.44 | 1077.98 | G300E | 2957768.75 | 23.21 | G300E | 42839.03 | 0.34
194 | Story10 | B8 | 40 MPa RC Beam (25 cm x 25 cm) | Beam | 40MPa | Concrete Rectangular | 250 | 250 | 625 | 7050 | 0.44 | 1077.98 | G300E | 2927512.5 | 22.97 | G300E | 782550 | 6.14
195 | Story10 | B80 | 40 MPa RC Beam (25 cm x 25 cm) | Beam | 40MPa | Concrete Rectangular | 250 | 250 | 625 | 4650 | 0.29 | 711.01 | G300E | 1695215.62 | 13.3 | G300E | 0 | 0
196 | Story10 | B81 | 40 MPa RC Beam (25 cm x 25 cm) | Beam | 40MPa | Concrete Rectangular | 250 | 250 | 625 | 7050 | 0.44 | 1077.98 | G300E | 2736281.25 | 21.47 | G300E | 391275 | 3.07
197 | Story10 | B82 | 40 MPa RC Beam (25 cm x 25 cm) | Beam | 40MPa | Concrete Rectangular | 250 | 250 | 625 | 4650 | 0.29 | 711.01 | G300E | 1618781.25 | 12.7 | G300E | 42383.3 | 0.33
198 | Story10 | B83 | 40 MPa RC Beam (25 cm x 25 cm) | Beam | 40MPa | Concrete Rectangular | 250 | 250 | 625 | 7050 | 0.44 | 1077.98 | G300E | 2191962.5 | 17.2 | G300E | 782550 | 6.14
199 | Story10 | B84 | 40 MPa RC Beam (25 cm x 25 cm) | Beam | 40MPa | Concrete Rectangular | 250 | 250 | 625 | 4650 | 0.29 | 711.01 | G300E | 1618781.25 | 12.7 | G300E | 42383.3 | 0.33
200 | Story10 | B85 | 40 MPa RC Beam (25 cm x 25 cm) | Beam | 40MPa | Concrete Rectangular | 250 | 250 | 625 | 7050 | 0.44 | 1077.98 | G300E | 2735693.75 | 21.47 | G300E | 391275 | 3.07
201 | Story10 | B86 | 40 MPa RC Beam (25 cm x 25 cm) | Beam | 40MPa | Concrete Rectangular | 250 | 250 | 625 | 4650 | 0.29 | 711.01 | G300E | 1694925 | 13.3 | G300E | 0 | 0
202 | Story10 | B87 | 40 MPa RC Beam (25 cm x 25 cm) | Beam | 40MPa | Concrete Rectangular | 250 | 250 | 625 | 7050 | 0.44 | 1077.98 | G300E | 2957768.75 | 23.21 | G300E | 42839.03 | 0.34
203 | Story10 | B88 | 40 MPa RC Beam (25 cm x 25 cm) | Beam | 40MPa | Concrete Rectangular | 250 | 250 | 625 | 4650 | 0.29 | 711.01 | G300E | 1641450 | 12.88 | G300E | 0 | 0
204 | Story10 | B89 | 40 MPa RC Beam (25 cm x 25 cm) | Beam | 40MPa | Concrete Rectangular | 250 | 250 | 625 | 7050 | 0.44 | 1077.98 | G300E | 2965700 | 23.27 | G300E | 21419.52 | 0.17
205 | Story10 | B9 | 40 MPa RC Beam (25 cm x 25 cm) | Beam | 40MPa | Concrete Rectangular | 250 | 250 | 625 | 4650 | 0.29 | 711.01 | G300E | 1425515.62 | 11.19 | G300E | 483890.62 | 3.8
206 | Story10 | B90 | 40 MPa RC Beam (25 cm x 25 cm) | Beam | 40MPa | Concrete Rectangular | 250 | 250 | 625 | 4650 | 0.29 | 711.01 | G300E | 1229634.38 | 9.65 | G300E | 832350 | 6.53
207 | Story10 | B91 | 40 MPa RC Beam (25 cm x 25 cm) | Beam | 40MPa | Concrete Rectangular | 250 | 250 | 625 | 4650 | 0.29 | 711.01 | G300E | 1206264.71 | 9.46 | G300E | 1204053.9 | 9.45
208 | Story10 | B92 | 40 MPa RC Beam (25 cm x 25 cm) | Beam | 40MPa | Concrete Rectangular | 250 | 250 | 625 | 7050 | 0.44 | 1077.98 | G300E | 2526250 | 19.82 | G300E | 782550 | 6.14
209 | Story10 | B93 | 40 MPa RC Beam (25 cm x 25 cm) | Beam | 40MPa | Concrete Rectangular | 250 | 250 | 625 | 4650 | 0.29 | 711.01 | G300E | 1374946.88 | 10.79 | G300E | 774225 | 6.07
210 | Story10 | B94 | 40 MPa RC Beam (25 cm x 25 cm) | Beam | 40MPa | Concrete Rectangular | 250 | 250 | 625 | 7050 | 0.44 | 1077.98 | G300E | 2785925 | 21.86 | G300E | 195637.5 | 1.54
211 | Story10 | B95 | 40 MPa RC Beam (25 cm x 25 cm) | Beam | 40MPa | Concrete Rectangular | 250 | 250 | 625 | 4650 | 0.29 | 711.01 | G300E | 1600471.88 | 12.56 | G300E | 42383.3 | 0.33
212 | Story10 | B96 | 40 MPa RC Beam (25 cm x 25 cm) | Beam | 40MPa | Concrete Rectangular | 250 | 250 | 625 | 7050 | 0.44 | 1077.98 | G300E | 2627006.25 | 20.61 | G300E | 782550 | 6.14
213 | Story10 | B97 | 40 MPa RC Beam (25 cm x 25 cm) | Beam | 40MPa | Concrete Rectangular | 250 | 250 | 625 | 4650 | 0.29 | 711.01 | G300E | 1425515.62 | 11.19 | G300E | 483890.62 | 3.8
214 | Story10 | B98 | 40 MPa RC Beam (25 cm x 25 cm) | Beam | 40MPa | Concrete Rectangular | 250 | 250 | 625 | 7050 | 0.44 | 1077.98 | G300E | 2664312.5 | 20.91 | G300E | 0 | 0
215 | Story10 | B99 | 40 MPa RC Beam (25 cm x 25 cm) | Beam | 40MPa | Concrete Rectangular | 250 | 250 | 625 | 4650 | 0.29 | 711.01 | G300E | 1425515.62 | 11.19 | G300E | 483890.62 | 3.8
216 | Story11 | B1 | 40 MPa RC Beam (25 cm x 25 cm) | Beam | 40MPa | Concrete Rectangular | 250 | 250 | 625 | 4650 | 0.29 | 711.01 | G300E | 1192143.75 | 9.35 | G300E | 742256.25 | 5.82
217 | Story11 | B10 | 40 MPa RC Beam (25 cm x 25 cm) | Beam | 40MPa | Concrete Rectangular | 250 | 250 | 625 | 7050 | 0.44 | 1077.98 | G300E | 2382900 | 18.7 | G300E | 489093.75 | 3.84
218 | Story11 | B100 | 40 MPa RC Beam (25 cm x 25 cm) | Beam | 40MPa | Concrete Rectangular | 250 | 250 | 625 | 7050 | 0.44 | 1077.98 | G300E | 2831162.5 | 22.21 | G300E | 0 | 0
219 | Story11 | B101 | 40 MPa RC Beam (25 cm x 25 cm) | Beam | 40MPa | Concrete Rectangular | 250 | 250 | 625 | 4650 | 0.29 | 711.01 | G300E | 1570246.88 | 12.32 | G300E | 0 | 0
220 | Story11 | B102 | 40 MPa RC Beam (25 cm x 25 cm) | Beam | 40MPa | Concrete Rectangular | 250 | 250 | 625 | 7050 | 0.44 | 1077.98 | G300E | 2954831.25 | 23.18 | G300E | 0 | 0
221 | Story11 | B103 | 40 MPa RC Beam (25 cm x 25 cm) | Beam | 40MPa | Concrete Rectangular | 250 | 250 | 625 | 4650 | 0.29 | 711.01 | G300E | 1629825 | 12.79 | G300E | 0 | 0
222 | Story11 | B104 | 40 MPa RC Beam (25 cm x 25 cm) | Beam | 40MPa | Concrete Rectangular | 250 | 250 | 625 | 7050 | 0.44 | 1077.98 | G300E | 3044718.75 | 23.89 | G300E | 455533.55 | 3.57
223 | Story11 | B105 | 40 MPa RC Beam (25 cm x 25 cm) | Beam | 40MPa | Concrete Rectangular | 250 | 250 | 625 | 4650 | 0.29 | 711.01 | G300E | 1192143.75 | 9.35 | G300E | 742256.25 | 5.82
224 | Story11 | B106 | 40 MPa RC Beam (25 cm x 25 cm) | Beam | 40MPa | Concrete Rectangular | 250 | 250 | 625 | 7050 | 0.44 | 1077.98 | G300E | 2837331.25 | 22.26 | G300E | 820101.53 | 6.43
225 | Story11 | B107 | 40 MPa RC Beam (25 cm x 25 cm) | Beam | 40MPa | Concrete Rectangular | 250 | 250 | 625 | 7050 | 0.44 | 1077.98 | G300E | 2417562.5 | 18.97 | G300E | 586912.5 | 4.61
226 | Story11 | B108 | 40 MPa RC Beam (25 cm x 25 cm) | Beam | 40MPa | Concrete Rectangular | 250 | 250 | 625 | 7050 | 0.44 | 1077.98 | G300E | 2383193.75 | 18.7 | G300E | 489093.75 | 3.84
227 | Story11 | B109 | 40 MPa RC Beam (25 cm x 25 cm) | Beam | 40MPa | Concrete Rectangular | 250 | 250 | 625 | 7050 | 0.44 | 1077.98 | G300E | 1875887.5 | 14.72 | G300E | 1008150 | 7.91
228 | Story11 | B11 | 40 MPa RC Beam (25 cm x 25 cm) | Beam | 40MPa | Concrete Rectangular | 250 | 250 | 625 | 4650 | 0.29 | 711.01 | G300E | 1570246.88 | 12.32 | G300E | 0 | 0
229 | Story11 | B110 | 40 MPa RC Beam (25 cm x 25 cm) | Beam | 40MPa | Concrete Rectangular | 250 | 250 | 625 | 7050 | 0.44 | 1077.98 | G300E | 2383193.75 | 18.7 | G300E | 489093.75 | 3.84
230 | Story11 | B111 | 40 MPa RC Beam (25 cm x 25 cm) | Beam | 40MPa | Concrete Rectangular | 250 | 250 | 625 | 7050 | 0.44 | 1077.98 | G300E | 2417562.5 | 18.97 | G300E | 586912.5 | 4.61
231 | Story11 | B112 | 40 MPa RC Beam (25 cm x 25 cm) | Beam | 40MPa | Concrete Rectangular | 250 | 250 | 625 | 7050 | 0.44 | 1077.98 | G300E | 2837331.25 | 22.26 | G300E | 820101.53 | 6.43
232 | Story11 | B12 | 40 MPa RC Beam (25 cm x 25 cm) | Beam | 40MPa | Concrete Rectangular | 250 | 250 | 625 | 7050 | 0.44 | 1077.98 | G300E | 2417562.5 | 18.97 | G300E | 586912.5 | 4.61
233 | Story11 | B13 | 40 MPa RC Beam (25 cm x 25 cm) | Beam | 40MPa | Concrete Rectangular | 250 | 250 | 625 | 4650 | 0.29 | 711.01 | G300E | 1630115.62 | 12.79 | G300E | 0 | 0
234 | Story11 | B14 | 40 MPa RC Beam (25 cm x 25 cm) | Beam | 40MPa | Concrete Rectangular | 250 | 250 | 625 | 7050 | 0.44 | 1077.98 | G300E | 2837331.25 | 22.26 | G300E | 820101.53 | 6.43
235 | Story11 | B15 | 40 MPa RC Beam (25 cm x 25 cm) | Beam | 40MPa | Concrete Rectangular | 250 | 250 | 625 | 4650 | 0.29 | 711.01 | G300E | 1192143.75 | 9.35 | G300E | 742256.25 | 5.82
236 | Story11 | B16 | 40 MPa RC Beam (25 cm x 25 cm) | Beam | 40MPa | Concrete Rectangular | 250 | 250 | 625 | 4650 | 0.29 | 711.01 | G300E | 1164825 | 9.14 | G300E | 774225 | 6.07
237 | Story11 | B17 | 40 MPa RC Beam (25 cm x 25 cm) | Beam | 40MPa | Concrete Rectangular | 250 | 250 | 625 | 7050 | 0.44 | 1077.98 | G300E | 3044718.75 | 23.89 | G300E | 455533.55 | 3.57
238 | Story11 | B18 | 40 MPa RC Beam (25 cm x 25 cm) | Beam | 40MPa | Concrete Rectangular | 250 | 250 | 625 | 4650 | 0.29 | 711.01 | G300E | 1680975 | 13.19 | G300E | 0 | 0
239 | Story11 | B19 | 40 MPa RC Beam (25 cm x 25 cm) | Beam | 40MPa | Concrete Rectangular | 250 | 250 | 625 | 7050 | 0.44 | 1077.98 | G300E | 2953656.25 | 23.18 | G300E | 0 | 0
240 | Story11 | B2 | 40 MPa RC Beam (25 cm x 25 cm) | Beam | 40MPa | Concrete Rectangular | 250 | 250 | 625 | 7050 | 0.44 | 1077.98 | G300E | 2837037.5 | 22.26 | G300E | 820101.53 | 6.43
241 | Story11 | B20 | 40 MPa RC Beam (25 cm x 25 cm) | Beam | 40MPa | Concrete Rectangular | 250 | 250 | 625 | 4650 | 0.29 | 711.01 | G300E | 1648715.62 | 12.94 | G300E | 0 | 0
242 | Story11 | B21 | 40 MPa RC Beam (25 cm x 25 cm) | Beam | 40MPa | Concrete Rectangular | 250 | 250 | 625 | 7050 | 0.44 | 1077.98 | G300E | 2831750 | 22.22 | G300E | 0 | 0
243 | Story11 | B22 | 40 MPa RC Beam (25 cm x 25 cm) | Beam | 40MPa | Concrete Rectangular | 250 | 250 | 625 | 4650 | 0.29 | 711.01 | G300E | 1552809.38 | 12.18 | G300E | 0 | 0
244 | Story11 | B23 | 40 MPa RC Beam (25 cm x 25 cm) | Beam | 40MPa | Concrete Rectangular | 250 | 250 | 625 | 7050 | 0.44 | 1077.98 | G300E | 2496875 | 19.59 | G300E | 586912.5 | 4.61
245 | Story11 | B24 | 40 MPa RC Beam (25 cm x 25 cm) | Beam | 40MPa | Concrete Rectangular | 250 | 250 | 625 | 4650 | 0.29 | 711.01 | G300E | 1553100 | 12.19 | G300E | 0 | 0
246 | Story11 | B25 | 40 MPa RC Beam (25 cm x 25 cm) | Beam | 40MPa | Concrete Rectangular | 250 | 250 | 625 | 7050 | 0.44 | 1077.98 | G300E | 2831162.5 | 22.21 | G300E | 0 | 0
247 | Story11 | B26 | 40 MPa RC Beam (25 cm x 25 cm) | Beam | 40MPa | Concrete Rectangular | 250 | 250 | 625 | 4650 | 0.29 | 711.01 | G300E | 1648425 | 12.93 | G300E | 0 | 0
248 | Story11 | B27 | 40 MPa RC Beam (25 cm x 25 cm) | Beam | 40MPa | Concrete Rectangular | 250 | 250 | 625 | 7050 | 0.44 | 1077.98 | G300E | 2954831.25 | 23.18 | G300E | 0 | 0
249 | Story11 | B28 | 40 MPa RC Beam (25 cm x 25 cm) | Beam | 40MPa | Concrete Rectangular | 250 | 250 | 625 | 4650 | 0.29 | 711.01 | G300E | 1680975 | 13.19 | G300E | 0 | 0
250 | Story11 | B29 | 40 MPa RC Beam (25 cm x 25 cm) | Beam | 40MPa | Concrete Rectangular | 250 | 250 | 625 | 7050 | 0.44 | 1077.98 | G300E | 3044718.75 | 23.89 | G300E | 455533.55 | 3.57
251 | Story11 | B3 | 40 MPa RC Beam (25 cm x 25 cm) | Beam | 40MPa | Concrete Rectangular | 250 | 250 | 625 | 4650 | 0.29 | 711.01 | G300E | 1630115.62 | 12.79 | G300E | 0 | 0
252 | Story11 | B30 | 40 MPa RC Beam (25 cm x 25 cm) | Beam | 40MPa | Concrete Rectangular | 250 | 250 | 625 | 4650 | 0.29 | 711.01 | G300E | 1164825 | 9.14 | G300E | 774225 | 6.07
253 | Story11 | B31 | 40 MPa RC Beam (25 cm x 25 cm) | Beam | 40MPa | Concrete Rectangular | 250 | 250 | 625 | 4650 | 0.29 | 711.01 | G300E | 1074440.62 | 8.43 | G300E | 767831.25 | 6.02
254 | Story11 | B32 | 40 MPa RC Beam (25 cm x 25 cm) | Beam | 40MPa | Concrete Rectangular | 250 | 250 | 625 | 7050 | 0.44 | 1077.98 | G300E | 3168093.75 | 24.86 | G300E | 64258.55 | 0.5
255 | Story11 | B33 | 40 MPa RC Beam (25 cm x 25 cm) | Beam | 40MPa | Concrete Rectangular | 250 | 250 | 625 | 4650 | 0.29 | 711.01 | G300E | 1640868.75 | 12.87 | G300E | 0 | 0
256 | Story11 | B34 | 40 MPa RC Beam (25 cm x 25 cm) | Beam | 40MPa | Concrete Rectangular | 250 | 250 | 625 | 7050 | 0.44 | 1077.98 | G300E | 2902837.5 | 22.78 | G300E | 21419.52 | 0.17
257 | Story11 | B35 | 40 MPa RC Beam (25 cm x 25 cm) | Beam | 40MPa | Concrete Rectangular | 250 | 250 | 625 | 4650 | 0.29 | 711.01 | G300E | 1526362.5 | 11.98 | G300E | 290334.38 | 2.28
258 | Story11 | B36 | 40 MPa RC Beam (25 cm x 25 cm) | Beam | 40MPa | Concrete Rectangular | 250 | 250 | 625 | 7050 | 0.44 | 1077.98 | G300E | 2685168.75 | 21.07 | G300E | 293456.25 | 2.3
259 | Story11 | B37 | 40 MPa RC Beam (25 cm x 25 cm) | Beam | 40MPa | Concrete Rectangular | 250 | 250 | 625 | 4800 | 0.3 | 733.94 | G300E | 1851300 | 14.53 | G300E | 539375.25 | 4.23
260 | Story11 | B38 | 40 MPa RC Beam (25 cm x 25 cm) | Beam | 40MPa | Concrete Rectangular | 250 | 250 | 625 | 7050 | 0.44 | 1077.98 | G300E | 2188731.25 | 17.17 | G300E | 782550 | 6.14
261 | Story11 | B39 | 40 MPa RC Beam (25 cm x 25 cm) | Beam | 40MPa | Concrete Rectangular | 250 | 250 | 625 | 4800 | 0.3 | 733.94 | G300E | 1850100 | 14.52 | G300E | 539375.25 | 4.23
262 | Story11 | B4 | 40 MPa RC Beam (25 cm x 25 cm) | Beam | 40MPa | Concrete Rectangular | 250 | 250 | 625 | 7050 | 0.44 | 1077.98 | G300E | 2417562.5 | 18.97 | G300E | 586912.5 | 4.61
263 | Story11 | B40 | 40 MPa RC Beam (25 cm x 25 cm) | Beam | 40MPa | Concrete Rectangular | 250 | 250 | 625 | 7050 | 0.44 | 1077.98 | G300E | 2686050 | 21.08 | G300E | 293456.25 | 2.3
264 | Story11 | B41 | 40 MPa RC Beam (25 cm x 25 cm) | Beam | 40MPa | Concrete Rectangular | 250 | 250 | 625 | 4650 | 0.29 | 711.01 | G300E | 1526362.5 | 11.98 | G300E | 290334.38 | 2.28
265 | Story11 | B42 | 40 MPa RC Beam (25 cm x 25 cm) | Beam | 40MPa | Concrete Rectangular | 250 | 250 | 625 | 7050 | 0.44 | 1077.98 | G300E | 2902837.5 | 22.78 | G300E | 21419.52 | 0.17
266 | Story11 | B43 | 40 MPa RC Beam (25 cm x 25 cm) | Beam | 40MPa | Concrete Rectangular | 250 | 250 | 625 | 4650 | 0.29 | 711.01 | G300E | 1640578.12 | 12.87 | G300E | 0 | 0
267 | Story11 | B44 | 40 MPa RC Beam (25 cm x 25 cm) | Beam | 40MPa | Concrete Rectangular | 250 | 250 | 625 | 7050 | 0.44 | 1077.98 | G300E | 3168093.75 | 24.86 | G300E | 64258.55 | 0.5
268 | Story11 | B45 | 40 MPa RC Beam (25 cm x 25 cm) | Beam | 40MPa | Concrete Rectangular | 250 | 250 | 625 | 4650 | 0.29 | 711.01 | G300E | 1074440.62 | 8.43 | G300E | 767831.25 | 6.02
269 | Story11 | B46 | 40 MPa RC Beam (25 cm x 25 cm) | Beam | 40MPa | Concrete Rectangular | 250 | 250 | 625 | 4650 | 0.29 | 711.01 | G300E | 1450800 | 11.38 | G300E | 1167150 | 9.16
270 | Story11 | B47 | 40 MPa RC Beam (25 cm x 25 cm) | Beam | 40MPa | Concrete Rectangular | 250 | 250 | 625 | 7050 | 0.44 | 1077.98 | G300E | 2849375 | 22.36 | G300E | 391275 | 3.07
271 | Story11 | B48 | 40 MPa RC Beam (25 cm x 25 cm) | Beam | 40MPa | Concrete Rectangular | 250 | 250 | 625 | 4650 | 0.29 | 711.01 | G300E | 1576350 | 12.37 | G300E | 0 | 0
272 | Story11 | B49 | 40 MPa RC Beam (25 cm x 25 cm) | Beam | 40MPa | Concrete Rectangular | 250 | 250 | 625 | 7050 | 0.44 | 1077.98 | G300E | 2845850 | 22.33 | G300E | 0 | 0
273 | Story11 | B5 | 40 MPa RC Beam (25 cm x 25 cm) | Beam | 40MPa | Concrete Rectangular | 250 | 250 | 625 | 4650 | 0.29 | 711.01 | G300E | 1570537.5 | 12.32 | G300E | 0 | 0
274 | Story11 | B50 | 40 MPa RC Beam (25 cm x 25 cm) | Beam | 40MPa | Concrete Rectangular | 250 | 250 | 625 | 4650 | 0.29 | 711.01 | G300E | 1422900 | 11.16 | G300E | 580668.75 | 4.56
275 | Story11 | B51 | 40 MPa RC Beam (25 cm x 25 cm) | Beam | 40MPa | Concrete Rectangular | 250 | 250 | 625 | 7200 | 0.45 | 1100.92 | G300E | 3325800 | 26.1 | G300E | 521375.25 | 4.09
276 | Story11 | B55 | 40 MPa RC Beam (25 cm x 25 cm) | Beam | 40MPa | Concrete Rectangular | 250 | 250 | 625 | 7050 | 0.44 | 1077.98 | G300E | 3254750 | 25.54 | G300E | 510513.27 | 4.01
277 | Story11 | B56 | 40 MPa RC Beam (25 cm x 25 cm) | Beam | 40MPa | Concrete Rectangular | 250 | 250 | 625 | 4650 | 0.29 | 711.01 | G300E | 1422900 | 11.16 | G300E | 580668.75 | 4.56
278 | Story11 | B57 | 40 MPa RC Beam (25 cm x 25 cm) | Beam | 40MPa | Concrete Rectangular | 250 | 250 | 625 | 7050 | 0.44 | 1077.98 | G300E | 2845850 | 22.33 | G300E | 0 | 0
279 | Story11 | B58 | 40 MPa RC Beam (25 cm x 25 cm) | Beam | 40MPa | Concrete Rectangular | 250 | 250 | 625 | 4650 | 0.29 | 711.01 | G300E | 1576350 | 12.37 | G300E | 0 | 0
280 | Story11 | B59 | 40 MPa RC Beam (25 cm x 25 cm) | Beam | 40MPa | Concrete Rectangular | 250 | 250 | 625 | 7050 | 0.44 | 1077.98 | G300E | 2849375 | 22.36 | G300E | 391275 | 3.07
281 | Story11 | B6 | 40 MPa RC Beam (25 cm x 25 cm) | Beam | 40MPa | Concrete Rectangular | 250 | 250 | 625 | 7050 | 0.44 | 1077.98 | G300E | 2382018.75 | 18.69 | G300E | 489093.75 | 3.84
282 | Story11 | B60 | 40 MPa RC Beam (25 cm x 25 cm) | Beam | 40MPa | Concrete Rectangular | 250 | 250 | 625 | 4650 | 0.29 | 711.01 | G300E | 1450800 | 11.38 | G300E | 1167150 | 9.16
283 | Story11 | B61 | 40 MPa RC Beam (25 cm x 25 cm) | Beam | 40MPa | Concrete Rectangular | 250 | 250 | 625 | 4650 | 0.29 | 711.01 | G300E | 1074440.62 | 8.43 | G300E | 767831.25 | 6.02
284 | Story11 | B62 | 40 MPa RC Beam (25 cm x 25 cm) | Beam | 40MPa | Concrete Rectangular | 250 | 250 | 625 | 7050 | 0.44 | 1077.98 | G300E | 2849375 | 22.36 | G300E | 391275 | 3.07
285 | Story11 | B63 | 40 MPa RC Beam (25 cm x 25 cm) | Beam | 40MPa | Concrete Rectangular | 250 | 250 | 625 | 4650 | 0.29 | 711.01 | G300E | 1640578.12 | 12.87 | G300E | 0 | 0
286 | Story11 | B64 | 40 MPa RC Beam (25 cm x 25 cm) | Beam | 40MPa | Concrete Rectangular | 250 | 250 | 625 | 7050 | 0.44 | 1077.98 | G300E | 2845850 | 22.33 | G300E | 0 | 0
287 | Story11 | B65 | 40 MPa RC Beam (25 cm x 25 cm) | Beam | 40MPa | Concrete Rectangular | 250 | 250 | 625 | 4650 | 0.29 | 711.01 | G300E | 1526362.5 | 11.98 | G300E | 290334.38 | 2.28
288 | Story11 | B66 | 40 MPa RC Beam (25 cm x 25 cm) | Beam | 40MPa | Concrete Rectangular | 250 | 250 | 625 | 7200 | 0.45 | 1100.92 | G300E | 3324600 | 26.09 | G300E | 521375.25 | 4.09
289 | Story11 | B67 | 40 MPa RC Beam (25 cm x 25 cm) | Beam | 40MPa | Concrete Rectangular | 250 | 250 | 625 | 4650 | 0.29 | 711.01 | G300E | 1792865.62 | 14.07 | G300E | 522519.77 | 4.1
290 | Story11 | B69 | 40 MPa RC Beam (25 cm x 25 cm) | Beam | 40MPa | Concrete Rectangular | 250 | 250 | 625 | 4650 | 0.29 | 711.01 | G300E | 1792575 | 14.07 | G300E | 522519.77 | 4.1
291 | Story11 | B7 | 40 MPa RC Beam (25 cm x 25 cm) | Beam | 40MPa | Concrete Rectangular | 250 | 250 | 625 | 4650 | 0.29 | 711.01 | G300E | 1385990.62 | 10.87 | G300E | 290334.38 | 2.28
292 | Story11 | B70 | 40 MPa RC Beam (25 cm x 25 cm) | Beam | 40MPa | Concrete Rectangular | 250 | 250 | 625 | 7050 | 0.44 | 1077.98 | G300E | 3255337.5 | 25.54 | G300E | 510513.27 | 4.01
293 | Story11 | B71 | 40 MPa RC Beam (25 cm x 25 cm) | Beam | 40MPa | Concrete Rectangular | 250 | 250 | 625 | 4650 | 0.29 | 711.01 | G300E | 1526362.5 | 11.98 | G300E | 290334.38 | 2.28
294 | Story11 | B72 | 40 MPa RC Beam (25 cm x 25 cm) | Beam | 40MPa | Concrete Rectangular | 250 | 250 | 625 | 7050 | 0.44 | 1077.98 | G300E | 2845850 | 22.33 | G300E | 0 | 0
295 | Story11 | B73 | 40 MPa RC Beam (25 cm x 25 cm) | Beam | 40MPa | Concrete Rectangular | 250 | 250 | 625 | 4650 | 0.29 | 711.01 | G300E | 1640578.12 | 12.87 | G300E | 0 | 0
296 | Story11 | B74 | 40 MPa RC Beam (25 cm x 25 cm) | Beam | 40MPa | Concrete Rectangular | 250 | 250 | 625 | 7050 | 0.44 | 1077.98 | G300E | 2849375 | 22.36 | G300E | 391275 | 3.07
297 | Story11 | B75 | 40 MPa RC Beam (25 cm x 25 cm) | Beam | 40MPa | Concrete Rectangular | 250 | 250 | 625 | 4650 | 0.29 | 711.01 | G300E | 1074440.62 | 8.43 | G300E | 767831.25 | 6.02
298 | Story11 | B76 | 40 MPa RC Beam (25 cm x 25 cm) | Beam | 40MPa | Concrete Rectangular | 250 | 250 | 625 | 4650 | 0.29 | 711.01 | G300E | 1164825 | 9.14 | G300E | 774225 | 6.07
299 | Story11 | B77 | 40 MPa RC Beam (25 cm x 25 cm) | Beam | 40MPa | Concrete Rectangular | 250 | 250 | 625 | 7050 | 0.44 | 1077.98 | G300E | 3168387.5 | 24.86 | G300E | 64258.55 | 0.5
300 | Story11 | B78 | 40 MPa RC Beam (25 cm x 25 cm) | Beam | 40MPa | Concrete Rectangular | 250 | 250 | 625 | 4650 | 0.29 | 711.01 | G300E | 1680975 | 13.19 | G300E | 0 | 0
301 | Story11 | B79 | 40 MPa RC Beam (25 cm x 25 cm) | Beam | 40MPa | Concrete Rectangular | 250 | 250 | 625 | 7050 | 0.44 | 1077.98 | G300E | 2902543.75 | 22.77 | G300E | 21419.52 | 0.17
302 | Story11 | B8 | 40 MPa RC Beam (25 cm x 25 cm) | Beam | 40MPa | Concrete Rectangular | 250 | 250 | 625 | 7050 | 0.44 | 1077.98 | G300E | 1875887.5 | 14.72 | G300E | 1008150 | 7.91
303 | Story11 | B80 | 40 MPa RC Beam (25 cm x 25 cm) | Beam | 40MPa | Concrete Rectangular | 250 | 250 | 625 | 4650 | 0.29 | 711.01 | G300E | 1648715.62 | 12.94 | G300E | 0 | 0
304 | Story11 | B81 | 40 MPa RC Beam (25 cm x 25 cm) | Beam | 40MPa | Concrete Rectangular | 250 | 250 | 625 | 7050 | 0.44 | 1077.98 | G300E | 2685462.5 | 21.07 | G300E | 293456.25 | 2.3
305 | Story11 | B82 | 40 MPa RC Beam (25 cm x 25 cm) | Beam | 40MPa | Concrete Rectangular | 250 | 250 | 625 | 4650 | 0.29 | 711.01 | G300E | 1552809.38 | 12.18 | G300E | 0 | 0
306 | Story11 | B83 | 40 MPa RC Beam (25 cm x 25 cm) | Beam | 40MPa | Concrete Rectangular | 250 | 250 | 625 | 7050 | 0.44 | 1077.98 | G300E | 2189612.5 | 17.18 | G300E | 782550 | 6.14
307 | Story11 | B84 | 40 MPa RC Beam (25 cm x 25 cm) | Beam | 40MPa | Concrete Rectangular | 250 | 250 | 625 | 4650 | 0.29 | 711.01 | G300E | 1552809.38 | 12.18 | G300E | 0 | 0
308 | Story11 | B85 | 40 MPa RC Beam (25 cm x 25 cm) | Beam | 40MPa | Concrete Rectangular | 250 | 250 | 625 | 7050 | 0.44 | 1077.98 | G300E | 2685462.5 | 21.07 | G300E | 293456.25 | 2.3
309 | Story11 | B86 | 40 MPa RC Beam (25 cm x 25 cm) | Beam | 40MPa | Concrete Rectangular | 250 | 250 | 625 | 4650 | 0.29 | 711.01 | G300E | 1648715.62 | 12.94 | G300E | 0 | 0
310 | Story11 | B87 | 40 MPa RC Beam (25 cm x 25 cm) | Beam | 40MPa | Concrete Rectangular | 250 | 250 | 625 | 7050 | 0.44 | 1077.98 | G300E | 2902543.75 | 22.77 | G300E | 21419.52 | 0.17
311 | Story11 | B88 | 40 MPa RC Beam (25 cm x 25 cm) | Beam | 40MPa | Concrete Rectangular | 250 | 250 | 625 | 4650 | 0.29 | 711.01 | G300E | 1680975 | 13.19 | G300E | 0 | 0
312 | Story11 | B89 | 40 MPa RC Beam (25 cm x 25 cm) | Beam | 40MPa | Concrete Rectangular | 250 | 250 | 625 | 7050 | 0.44 | 1077.98 | G300E | 3168681.25 | 24.86 | G300E | 64258.55 | 0.5
313 | Story11 | B9 | 40 MPa RC Beam (25 cm x 25 cm) | Beam | 40MPa | Concrete Rectangular | 250 | 250 | 625 | 4650 | 0.29 | 711.01 | G300E | 1385990.62 | 10.87 | G300E | 290334.38 | 2.28
314 | Story11 | B90 | 40 MPa RC Beam (25 cm x 25 cm) | Beam | 40MPa | Concrete Rectangular | 250 | 250 | 625 | 4650 | 0.29 | 711.01 | G300E | 1164825 | 9.14 | G300E | 774225 | 6.07
315 | Story11 | B91 | 40 MPa RC Beam (25 cm x 25 cm) | Beam | 40MPa | Concrete Rectangular | 250 | 250 | 625 | 4650 | 0.29 | 711.01 | G300E | 1192143.75 | 9.35 | G300E | 742256.25 | 5.82
316 | Story11 | B92 | 40 MPa RC Beam (25 cm x 25 cm) | Beam | 40MPa | Concrete Rectangular | 250 | 250 | 625 | 7050 | 0.44 | 1077.98 | G300E | 3044718.75 | 23.89 | G300E | 455533.55 | 3.57
317 | Story11 | B93 | 40 MPa RC Beam (25 cm x 25 cm) | Beam | 40MPa | Concrete Rectangular | 250 | 250 | 625 | 4650 | 0.29 | 711.01 | G300E | 1629825 | 12.79 | G300E | 0 | 0
318 | Story11 | B94 | 40 MPa RC Beam (25 cm x 25 cm) | Beam | 40MPa | Concrete Rectangular | 250 | 250 | 625 | 7050 | 0.44 | 1077.98 | G300E | 2954831.25 | 23.18 | G300E | 0 | 0
319 | Story11 | B95 | 40 MPa RC Beam (25 cm x 25 cm) | Beam | 40MPa | Concrete Rectangular | 250 | 250 | 625 | 4650 | 0.29 | 711.01 | G300E | 1570246.88 | 12.32 | G300E | 0 | 0
320 | Story11 | B96 | 40 MPa RC Beam (25 cm x 25 cm) | Beam | 40MPa | Concrete Rectangular | 250 | 250 | 625 | 7050 | 0.44 | 1077.98 | G300E | 2831162.5 | 22.21 | G300E | 0 | 0
321 | Story11 | B97 | 40 MPa RC Beam (25 cm x 25 cm) | Beam | 40MPa | Concrete Rectangular | 250 | 250 | 625 | 4650 | 0.29 | 711.01 | G300E | 1385990.62 | 10.87 | G300E | 290334.38 | 2.28
322 | Story11 | B98 | 40 MPa RC Beam (25 cm x 25 cm) | Beam | 40MPa | Concrete Rectangular | 250 | 250 | 625 | 7050 | 0.44 | 1077.98 | G300E | 2496875 | 19.59 | G300E | 586912.5 | 4.61
323 | Story11 | B99 | 40 MPa RC Beam (25 cm x 25 cm) | Beam | 40MPa | Concrete Rectangular | 250 | 250 | 625 | 4650 | 0.29 | 711.01 | G300E | 1385990.62 | 10.87 | G300E | 290334.38 | 2.28
324 | Story2 | B1 | 40 MPa RC Beam (25 cm x 25 cm) | Beam | 40MPa | Concrete Rectangular | 250 | 250 | 625 | 4587.5 | 0.29 | 701.45 | G300E | 1153756.25 | 9.05 | G300E | 759886.61 | 5.96
325 | Story2 | B10 | 40 MPa RC Beam (25 cm x 25 cm) | Beam | 40MPa | Concrete Rectangular | 250 | 250 | 625 | 6987.5 | 0.44 | 1068.43 | G300E | 1997472.16 | 15.67 | G300E | 1467692.61 | 11.52
326 | Story2 | B100 | 40 MPa RC Beam (25 cm x 25 cm) | Beam | 40MPa | Concrete Rectangular | 250 | 250 | 625 | 6987.5 | 0.44 | 1068.43 | G300E | 2521534.66 | 19.78 | G300E | 423061.36 | 3.32
327 | Story2 | B101 | 40 MPa RC Beam (25 cm x 25 cm) | Beam | 40MPa | Concrete Rectangular | 250 | 250 | 625 | 4587.5 | 0.29 | 701.45 | G300E | 1412622.32 | 11.08 | G300E | 327350.89 | 2.57
328 | Story2 | B102 | 40 MPa RC Beam (25 cm x 25 cm) | Beam | 40MPa | Concrete Rectangular | 250 | 250 | 625 | 6987.5 | 0.44 | 1068.43 | G300E | 2579340.34 | 20.24 | G300E | 211530.68 | 1.66
329 | Story2 | B103 | 40 MPa RC Beam (25 cm x 25 cm) | Beam | 40MPa | Concrete Rectangular | 250 | 250 | 625 | 4587.5 | 0.29 | 701.45 | G300E | 1392306.25 | 10.92 | G300E | 436467.86 | 3.42
330 | Story2 | B104 | 40 MPa RC Beam (25 cm x 25 cm) | Beam | 40MPa | Concrete Rectangular | 250 | 250 | 625 | 6987.5 | 0.44 | 1068.43 | G300E | 2963335.23 | 23.25 | G300E | 340455.62 | 2.67
331 | Story2 | B105 | 40 MPa RC Beam (25 cm x 25 cm) | Beam | 40MPa | Concrete Rectangular | 250 | 250 | 625 | 4587.5 | 0.29 | 701.45 | G300E | 1153756.25 | 9.05 | G300E | 759886.61 | 5.96
332 | Story2 | B106 | 40 MPa RC Beam (25 cm x 25 cm) | Beam | 40MPa | Concrete Rectangular | 250 | 250 | 625 | 6987.5 | 0.44 | 1068.43 | G300E | 2975722.16 | 23.35 | G300E | 892441.91 | 7
333 | Story2 | B107 | 40 MPa RC Beam (25 cm x 25 cm) | Beam | 40MPa | Concrete Rectangular | 250 | 250 | 625 | 6987.5 | 0.44 | 1068.43 | G300E | 1948559.66 | 15.29 | G300E | 740357.39 | 5.81
334 | Story2 | B108 | 40 MPa RC Beam (25 cm x 25 cm) | Beam | 40MPa | Concrete Rectangular | 250 | 250 | 625 | 6987.5 | 0.44 | 1068.43 | G300E | 1995566.48 | 15.66 | G300E | 1467692.61 | 11.52
335 | Story2 | B109 | 40 MPa RC Beam (25 cm x 25 cm) | Beam | 40MPa | Concrete Rectangular | 250 | 250 | 625 | 6987.5 | 0.44 | 1068.43 | G300E | 2776578.41 | 21.79 | G300E | 846122.73 | 6.64
336 | Story2 | B11 | 40 MPa RC Beam (25 cm x 25 cm) | Beam | 40MPa | Concrete Rectangular | 250 | 250 | 625 | 4587.5 | 0.29 | 701.45 | G300E | 1412622.32 | 11.08 | G300E | 327350.89 | 2.57
337 | Story2 | B110 | 40 MPa RC Beam (25 cm x 25 cm) | Beam | 40MPa | Concrete Rectangular | 250 | 250 | 625 | 6987.5 | 0.44 | 1068.43 | G300E | 1997472.16 | 15.67 | G300E | 1467692.61 | 11.52
338 | Story2 | B111 | 40 MPa RC Beam (25 cm x 25 cm) | Beam | 40MPa | Concrete Rectangular | 250 | 250 | 625 | 6987.5 | 0.44 | 1068.43 | G300E | 2232506.25 | 17.52 | G300E | 740357.39 | 5.81
339 | Story2 | B112 | 40 MPa RC Beam (25 cm x 25 cm) | Beam | 40MPa | Concrete Rectangular | 250 | 250 | 625 | 6987.5 | 0.44 | 1068.43 | G300E | 2975722.16 | 23.35 | G300E | 892441.91 | 7
340 | Story2 | B12 | 40 MPa RC Beam (25 cm x 25 cm) | Beam | 40MPa | Concrete Rectangular | 250 | 250 | 625 | 6987.5 | 0.44 | 1068.43 | G300E | 2232823.86 | 17.52 | G300E | 740357.39 | 5.81
341 | Story2 | B13 | 40 MPa RC Beam (25 cm x 25 cm) | Beam | 40MPa | Concrete Rectangular | 250 | 250 | 625 | 4587.5 | 0.29 | 701.45 | G300E | 1392306.25 | 10.92 | G300E | 436467.86 | 3.42
342 | Story2 | B14 | 40 MPa RC Beam (25 cm x 25 cm) | Beam | 40MPa | Concrete Rectangular | 250 | 250 | 625 | 6987.5 | 0.44 | 1068.43 | G300E | 2975722.16 | 23.35 | G300E | 892441.91 | 7
343 | Story2 | B15 | 40 MPa RC Beam (25 cm x 25 cm) | Beam | 40MPa | Concrete Rectangular | 250 | 250 | 625 | 4587.5 | 0.29 | 701.45 | G300E | 1153756.25 | 9.05 | G300E | 759886.61 | 5.96
344 | Story2 | B16 | 40 MPa RC Beam (25 cm x 25 cm) | Beam | 40MPa | Concrete Rectangular | 250 | 250 | 625 | 4587.5 | 0.29 | 701.45 | G300E | 1256401.56 | 9.86 | G300E | 721097.66 | 5.66
345 | Story2 | B17 | 40 MPa RC Beam (25 cm x 25 cm) | Beam | 40MPa | Concrete Rectangular | 250 | 250 | 625 | 6987.5 | 0.44 | 1068.43 | G300E | 2962382.39 | 23.24 | G300E | 340455.62 | 2.67
346 | Story2 | B18 | 40 MPa RC Beam (25 cm x 25 cm) | Beam | 40MPa | Concrete Rectangular | 250 | 250 | 625 | 4587.5 | 0.29 | 701.45 | G300E | 1571546.43 | 12.33 | G300E | 0 | 0
347 | Story2 | B19 | 40 MPa RC Beam (25 cm x 25 cm) | Beam | 40MPa | Concrete Rectangular | 250 | 250 | 625 | 6987.5 | 0.44 | 1068.43 | G300E | 2578069.89 | 20.23 | G300E | 211530.68 | 1.66
348 | Story2 | B2 | 40 MPa RC Beam (25 cm x 25 cm) | Beam | 40MPa | Concrete Rectangular | 250 | 250 | 625 | 6987.5 | 0.44 | 1068.43 | G300E | 2976039.77 | 23.35 | G300E | 892441.91 | 7
349 | Story2 | B20 | 40 MPa RC Beam (25 cm x 25 cm) | Beam | 40MPa | Concrete Rectangular | 250 | 250 | 625 | 4587.5 | 0.29 | 701.45 | G300E | 1602348.21 | 12.57 | G300E | 0 | 0
350 | Story2 | B21 | 40 MPa RC Beam (25 cm x 25 cm) | Beam | 40MPa | Concrete Rectangular | 250 | 250 | 625 | 6987.5 | 0.44 | 1068.43 | G300E | 2567032.81 | 20.14 | G300E | 387806.25 | 3.04
351 | Story2 | B22 | 40 MPa RC Beam (25 cm x 25 cm) | Beam | 40MPa | Concrete Rectangular | 250 | 250 | 625 | 4587.5 | 0.29 | 701.45 | G300E | 1629545.54 | 12.79 | G300E | 0 | 0
352 | Story2 | B23 | 40 MPa RC Beam (25 cm x 25 cm) | Beam | 40MPa | Concrete Rectangular | 250 | 250 | 625 | 6987.5 | 0.44 | 1068.43 | G300E | 2651756.25 | 20.81 | G300E | 0 | 0
353 | Story2 | B24 | 40 MPa RC Beam (25 cm x 25 cm) | Beam | 40MPa | Concrete Rectangular | 250 | 250 | 625 | 4587.5 | 0.29 | 701.45 | G300E | 1631511.61 | 12.8 | G300E | 0 | 0
354 | Story2 | B25 | 40 MPa RC Beam (25 cm x 25 cm) | Beam | 40MPa | Concrete Rectangular | 250 | 250 | 625 | 6987.5 | 0.44 | 1068.43 | G300E | 2521852.27 | 19.79 | G300E | 423061.36 | 3.32
355 | Story2 | B26 | 40 MPa RC Beam (25 cm x 25 cm) | Beam | 40MPa | Concrete Rectangular | 250 | 250 | 625 | 4587.5 | 0.29 | 701.45 | G300E | 1595139.29 | 12.52 | G300E | 0 | 0
356 | Story2 | B27 | 40 MPa RC Beam (25 cm x 25 cm) | Beam | 40MPa | Concrete Rectangular | 250 | 250 | 625 | 6987.5 | 0.44 | 1068.43 | G300E | 2579340.34 | 20.24 | G300E | 211530.68 | 1.66
357 | Story2 | B28 | 40 MPa RC Beam (25 cm x 25 cm) | Beam | 40MPa | Concrete Rectangular | 250 | 250 | 625 | 4587.5 | 0.29 | 701.45 | G300E | 1571874.11 | 12.33 | G300E | 0 | 0
358 | Story2 | B29 | 40 MPa RC Beam (25 cm x 25 cm) | Beam | 40MPa | Concrete Rectangular | 250 | 250 | 625 | 6987.5 | 0.44 | 1068.43 | G300E | 2963335.23 | 23.25 | G300E | 340455.62 | 2.67
359 | Story2 | B3 | 40 MPa RC Beam (25 cm x 25 cm) | Beam | 40MPa | Concrete Rectangular | 250 | 250 | 625 | 4587.5 | 0.29 | 701.45 | G300E | 1390340.18 | 10.91 | G300E | 436467.86 | 3.42
360 | Story2 | B30 | 40 MPa RC Beam (25 cm x 25 cm) | Beam | 40MPa | Concrete Rectangular | 250 | 250 | 625 | 4587.5 | 0.29 | 701.45 | G300E | 1256401.56 | 9.86 | G300E | 721097.66 | 5.66
361 | Story2 | B31 | 40 MPa RC Beam (25 cm x 25 cm) | Beam | 40MPa | Concrete Rectangular | 250 | 250 | 625 | 4587.5 | 0.29 | 701.45 | G300E | 1287558.33 | 10.1 | G300E | 1570403.7 | 12.32
362 | Story2 | B32 | 40 MPa RC Beam (25 cm x 25 cm) | Beam | 40MPa | Concrete Rectangular | 250 | 250 | 625 | 6987.5 | 0.44 | 1068.43 | G300E | 2602843.75 | 20.42 | G300E | 211530.68 | 1.66
363 | Story2 | B33 | 40 MPa RC Beam (25 cm x 25 cm) | Beam | 40MPa | Concrete Rectangular | 250 | 250 | 625 | 4587.5 | 0.29 | 701.45 | G300E | 1533535.71 | 12.03 | G300E | 0 | 0
364 | Story2 | B34 | 40 MPa RC Beam (25 cm x 25 cm) | Beam | 40MPa | Concrete Rectangular | 250 | 250 | 625 | 6987.5 | 0.44 | 1068.43 | G300E | 2629205.68 | 20.63 | G300E | 0 | 0
365 | Story2 | B35 | 40 MPa RC Beam (25 cm x 25 cm) | Beam | 40MPa | Concrete Rectangular | 250 | 250 | 625 | 4587.5 | 0.29 | 701.45 | G300E | 1541727.68 | 12.1 | G300E | 0 | 0
366 | Story2 | B36 | 40 MPa RC Beam (25 cm x 25 cm) | Beam | 40MPa | Concrete Rectangular | 250 | 250 | 625 | 6987.5 | 0.44 | 1068.43 | G300E | 2237588.07 | 17.56 | G300E | 234690.27 | 1.84
367 | Story2 | B37 | 40 MPa RC Beam (25 cm x 25 cm) | Beam | 40MPa | Concrete Rectangular | 250 | 250 | 625 | 4800 | 0.3 | 733.94 | G300E | 1525760 | 11.97 | G300E | 639360 | 5.02
368 | Story2 | B38 | 40 MPa RC Beam (25 cm x 25 cm) | Beam | 40MPa | Concrete Rectangular | 250 | 250 | 625 | 6987.5 | 0.44 | 1068.43 | G300E | 2354152.27 | 18.47 | G300E | 634592.05 | 4.98
369 | Story2 | B39 | 40 MPa RC Beam (25 cm x 25 cm) | Beam | 40MPa | Concrete Rectangular | 250 | 250 | 625 | 4800 | 0.3 | 733.94 | G300E | 1478400 | 11.6 | G300E | 745920 | 5.85
370 | Story2 | B4 | 40 MPa RC Beam (25 cm x 25 cm) | Beam | 40MPa | Concrete Rectangular | 250 | 250 | 625 | 6987.5 | 0.44 | 1068.43 | G300E | 2246610.65 | 17.63 | G300E | 721502.72 | 5.66
371 | Story2 | B40 | 40 MPa RC Beam (25 cm x 25 cm) | Beam | 40MPa | Concrete Rectangular | 250 | 250 | 625 | 6987.5 | 0.44 | 1068.43 | G300E | 2624441.48 | 20.59 | G300E | 0 | 0
372 | Story2 | B41 | 40 MPa RC Beam (25 cm x 25 cm) | Beam | 40MPa | Concrete Rectangular | 250 | 250 | 625 | 4587.5 | 0.29 | 701.45 | G300E | 1540744.64 | 12.09 | G300E | 0 | 0
373 | Story2 | B42 | 40 MPa RC Beam (25 cm x 25 cm) | Beam | 40MPa | Concrete Rectangular | 250 | 250 | 625 | 6987.5 | 0.44 | 1068.43 | G300E | 2563459.66 | 20.11 | G300E | 0 | 0
374 | Story2 | B43 | 40 MPa RC Beam (25 cm x 25 cm) | Beam | 40MPa | Concrete Rectangular | 250 | 250 | 625 | 4587.5 | 0.29 | 701.45 | G300E | 1533535.71 | 12.03 | G300E | 0 | 0
375 | Story2 | B44 | 40 MPa RC Beam (25 cm x 25 cm) | Beam | 40MPa | Concrete Rectangular | 250 | 250 | 625 | 6987.5 | 0.44 | 1068.43 | G300E | 2602208.52 | 20.42 | G300E | 211530.68 | 1.66
376 | Story2 | B45 | 40 MPa RC Beam (25 cm x 25 cm) | Beam | 40MPa | Concrete Rectangular | 250 | 250 | 625 | 4587.5 | 0.29 | 701.45 | G300E | 1287558.33 | 10.1 | G300E | 1570403.7 | 12.32
377 | Story2 | B46 | 40 MPa RC Beam (25 cm x 25 cm) | Beam | 40MPa | Concrete Rectangular | 250 | 250 | 625 | 4587.5 | 0.29 | 701.45 | G300E | 1055125 | 8.28 | G300E | 705819.64 | 5.54
378 | Story2 | B47 | 40 MPa RC Beam (25 cm x 25 cm) | Beam | 40MPa | Concrete Rectangular | 250 | 250 | 625 | 6987.5 | 0.44 | 1068.43 | G300E | 2807069.32 | 22.03 | G300E | 363615.21 | 2.85
379 | Story2 | B48 | 40 MPa RC Beam (25 cm x 25 cm) | Beam | 40MPa | Concrete Rectangular | 250 | 250 | 625 | 4587.5 | 0.29 | 701.45 | G300E | 1584653.57 | 12.43 | G300E | 0 | 0
380 | Story2 | B49 | 40 MPa RC Beam (25 cm x 25 cm) | Beam | 40MPa | Concrete Rectangular | 250 | 250 | 625 | 6987.5 | 0.44 | 1068.43 | G300E | 2633652.27 | 20.66 | G300E | 0 | 0
381 | Story2 | B5 | 40 MPa RC Beam (25 cm x 25 cm) | Beam | 40MPa | Concrete Rectangular | 250 | 250 | 625 | 4587.5 | 0.29 | 701.45 | G300E | 1447761.03 | 11.36 | G300E | 398798.12 | 3.13
382 | Story2 | B50 | 40 MPa RC Beam (25 cm x 25 cm) | Beam | 40MPa | Concrete Rectangular | 250 | 250 | 625 | 4587.5 | 0.29 | 701.45 | G300E | 1481762.5 | 11.63 | G300E | 0 | 0
383 | Story2 | B51 | 40 MPa RC Beam (25 cm x 25 cm) | Beam | 40MPa | Concrete Rectangular | 250 | 250 | 625 | 7200 | 0.45 | 1100.92 | G300E | 2879373.91 | 22.59 | G300E | 416973.91 | 3.27
384 | Story2 | B55 | 40 MPa RC Beam (25 cm x 25 cm) | Beam | 40MPa | Concrete Rectangular | 250 | 250 | 625 | 6987.5 | 0.44 | 1068.43 | G300E | 2789835.33 | 21.89 | G300E | 404667.39 | 3.18
385 | Story2 | B56 | 40 MPa RC Beam (25 cm x 25 cm) | Beam | 40MPa | Concrete Rectangular | 250 | 250 | 625 | 4587.5 | 0.29 | 701.45 | G300E | 1481762.5 | 11.63 | G300E | 0 | 0
386 | Story2 | B57 | 40 MPa RC Beam (25 cm x 25 cm) | Beam | 40MPa | Concrete Rectangular | 250 | 250 | 625 | 6987.5 | 0.44 | 1068.43 | G300E | 2633652.27 | 20.66 | G300E | 0 | 0
387 | Story2 | B58 | 40 MPa RC Beam (25 cm x 25 cm) | Beam | 40MPa | Concrete Rectangular | 250 | 250 | 625 | 4587.5 | 0.29 | 701.45 | G300E | 1584653.57 | 12.43 | G300E | 0 | 0
388 | Story2 | B59 | 40 MPa RC Beam (25 cm x 25 cm) | Beam | 40MPa | Concrete Rectangular | 250 | 250 | 625 | 6987.5 | 0.44 | 1068.43 | G300E | 2807069.32 | 22.03 | G300E | 363615.21 | 2.85
389 | Story2 | B6 | 40 MPa RC Beam (25 cm x 25 cm) | Beam | 40MPa | Concrete Rectangular | 250 | 250 | 625 | 6987.5 | 0.44 | 1068.43 | G300E | 1999060.23 | 15.69 | G300E | 1359703.98 | 10.67
390 | Story2 | B60 | 40 MPa RC Beam (25 cm x 25 cm) | Beam | 40MPa | Concrete Rectangular | 250 | 250 | 625 | 4587.5 | 0.29 | 701.45 | G300E | 1055125 | 8.28 | G300E | 705819.64 | 5.54
391 | Story2 | B61 | 40 MPa RC Beam (25 cm x 25 cm) | Beam | 40MPa | Concrete Rectangular | 250 | 250 | 625 | 4587.5 | 0.29 | 701.45 | G300E | 1287558.33 | 10.1 | G300E | 1570403.7 | 12.32
392 | Story2 | B62 | 40 MPa RC Beam (25 cm x 25 cm) | Beam | 40MPa | Concrete Rectangular | 250 | 250 | 625 | 6987.5 | 0.44 | 1068.43 | G300E | 2807069.32 | 22.03 | G300E | 363615.21 | 2.85
393 | Story2 | B63 | 40 MPa RC Beam (25 cm x 25 cm) | Beam | 40MPa | Concrete Rectangular | 250 | 250 | 625 | 4587.5 | 0.29 | 701.45 | G300E | 1533535.71 | 12.03 | G300E | 0 | 0
394 | Story2 | B64 | 40 MPa RC Beam (25 cm x 25 cm) | Beam | 40MPa | Concrete Rectangular | 250 | 250 | 625 | 6987.5 | 0.44 | 1068.43 | G300E | 2633652.27 | 20.66 | G300E | 0 | 0
395 | Story2 | B65 | 40 MPa RC Beam (25 cm x 25 cm) | Beam | 40MPa | Concrete Rectangular | 250 | 250 | 625 | 4587.5 | 0.29 | 701.45 | G300E | 1541072.32 | 12.09 | G300E | 0 | 0
396 | Story2 | B66 | 40 MPa RC Beam (25 cm x 25 cm) | Beam | 40MPa | Concrete Rectangular | 250 | 250 | 625 | 7200 | 0.45 | 1100.92 | G300E | 2877495.65 | 22.58 | G300E | 416973.91 | 3.27
397 | Story2 | B67 | 40 MPa RC Beam (25 cm x 25 cm) | Beam | 40MPa | Concrete Rectangular | 250 | 250 | 625 | 4587.5 | 0.29 | 701.45 | G300E | 1414785 | 11.1 | G300E | 712897.5 | 5.59
398 | Story2 | B69 | 40 MPa RC Beam (25 cm x 25 cm) | Beam | 40MPa | Concrete Rectangular | 250 | 250 | 625 | 4587.5 | 0.29 | 701.45 | G300E | 1415090.83 | 11.1 | G300E | 712897.5 | 5.59
399 | Story2 | B7 | 40 MPa RC Beam (25 cm x 25 cm) | Beam | 40MPa | Concrete Rectangular | 250 | 250 | 625 | 4587.5 | 0.29 | 701.45 | G300E | 1610867.86 | 12.64 | G300E | 569478.32 | 4.47
400 | Story2 | B70 | 40 MPa RC Beam (25 cm x 25 cm) | Beam | 40MPa | Concrete Rectangular | 250 | 250 | 625 | 6987.5 | 0.44 | 1068.43 | G300E | 2793177.17 | 21.92 | G300E | 404667.39 | 3.18
401 | Story2 | B71 | 40 MPa RC Beam (25 cm x 25 cm) | Beam | 40MPa | Concrete Rectangular | 250 | 250 | 625 | 4587.5 | 0.29 | 701.45 | G300E | 1541072.32 | 12.09 | G300E | 0 | 0
402 | Story2 | B72 | 40 MPa RC Beam (25 cm x 25 cm) | Beam | 40MPa | Concrete Rectangular | 250 | 250 | 625 | 6987.5 | 0.44 | 1068.43 | G300E | 2633652.27 | 20.66 | G300E | 0 | 0
403 | Story2 | B73 | 40 MPa RC Beam (25 cm x 25 cm) | Beam | 40MPa | Concrete Rectangular | 250 | 250 | 625 | 4587.5 | 0.29 | 701.45 | G300E | 1533535.71 | 12.03 | G300E | 0 | 0
404 | Story2 | B74 | 40 MPa RC Beam (25 cm x 25 cm) | Beam | 40MPa | Concrete Rectangular | 250 | 250 | 625 | 6987.5 | 0.44 | 1068.43 | G300E | 2807069.32 | 22.03 | G300E | 363615.21 | 2.85
405 | Story2 | B75 | 40 MPa RC Beam (25 cm x 25 cm) | Beam | 40MPa | Concrete Rectangular | 250 | 250 | 625 | 4587.5 | 0.29 | 701.45 | G300E | 1287558.33 | 10.1 | G300E | 1570403.7 | 12.32
406 | Story2 | B76 | 40 MPa RC Beam (25 cm x 25 cm) | Beam | 40MPa | Concrete Rectangular | 250 | 250 | 625 | 4587.5 | 0.29 | 701.45 | G300E | 1256114.84 | 9.86 | G300E | 721097.66 | 5.66
407 | Story2 | B77 | 40 MPa RC Beam (25 cm x 25 cm) | Beam | 40MPa | Concrete Rectangular | 250 | 250 | 625 | 6987.5 | 0.44 | 1068.43 | G300E | 2602208.52 | 20.42 | G300E | 211530.68 | 1.66
408 | Story2 | B78 | 40 MPa RC Beam (25 cm x 25 cm) | Beam | 40MPa | Concrete Rectangular | 250 | 250 | 625 | 4587.5 | 0.29 | 701.45 | G300E | 1571874.11 | 12.33 | G300E | 0 | 0
409 | Story2 | B79 | 40 MPa RC Beam (25 cm x 25 cm) | Beam | 40MPa | Concrete Rectangular | 250 | 250 | 625 | 6987.5 | 0.44 | 1068.43 | G300E | 2563459.66 | 20.11 | G300E | 0 | 0
410 | Story2 | B8 | 40 MPa RC Beam (25 cm x 25 cm) | Beam | 40MPa | Concrete Rectangular | 250 | 250 | 625 | 6987.5 | 0.44 | 1068.43 | G300E | 2776578.41 | 21.79 | G300E | 846122.73 | 6.64
411 | Story2 | B80 | 40 MPa RC Beam (25 cm x 25 cm) | Beam | 40MPa | Concrete Rectangular | 250 | 250 | 625 | 4587.5 | 0.29 | 701.45 | G300E | 1595139.29 | 12.52 | G300E | 0 | 0
412 | Story2 | B81 | 40 MPa RC Beam (25 cm x 25 cm) | Beam | 40MPa | Concrete Rectangular | 250 | 250 | 625 | 6987.5 | 0.44 | 1068.43 | G300E | 2624759.09 | 20.59 | G300E | 0 | 0
413 | Story2 | B82 | 40 MPa RC Beam (25 cm x 25 cm) | Beam | 40MPa | Concrete Rectangular | 250 | 250 | 625 | 4587.5 | 0.29 | 701.45 | G300E | 1632494.64 | 12.81 | G300E | 0 | 0
414 | Story2 | B83 | 40 MPa RC Beam (25 cm x 25 cm) | Beam | 40MPa | Concrete Rectangular | 250 | 250 | 625 | 6987.5 | 0.44 | 1068.43 | G300E | 2356693.18 | 18.49 | G300E | 634592.05 | 4.98
415 | Story2 | B84 | 40 MPa RC Beam (25 cm x 25 cm) | Beam | 40MPa | Concrete Rectangular | 250 | 250 | 625 | 4587.5 | 0.29 | 701.45 | G300E | 1632494.64 | 12.81 | G300E | 0 | 0
416 | Story2 | B85 | 40 MPa RC Beam (25 cm x 25 cm) | Beam | 40MPa | Concrete Rectangular | 250 | 250 | 625 | 6987.5 | 0.44 | 1068.43 | G300E | 2624759.09 | 20.59 | G300E | 0 | 0
417 | Story2 | B86 | 40 MPa RC Beam (25 cm x 25 cm) | Beam | 40MPa | Concrete Rectangular | 250 | 250 | 625 | 4587.5 | 0.29 | 701.45 | G300E | 1595139.29 | 12.52 | G300E | 0 | 0
418 | Story2 | B87 | 40 MPa RC Beam (25 cm x 25 cm) | Beam | 40MPa | Concrete Rectangular | 250 | 250 | 625 | 6987.5 | 0.44 | 1068.43 | G300E | 2563459.66 | 20.11 | G300E | 0 | 0
419 | Story2 | B88 | 40 MPa RC Beam (25 cm x 25 cm) | Beam | 40MPa | Concrete Rectangular | 250 | 250 | 625 | 4587.5 | 0.29 | 701.45 | G300E | 1571874.11 | 12.33 | G300E | 0 | 0
420 | Story2 | B89 | 40 MPa RC Beam (25 cm x 25 cm) | Beam | 40MPa | Concrete Rectangular | 250 | 250 | 625 | 6987.5 | 0.44 | 1068.43 | G300E | 2602208.52 | 20.42 | G300E | 211530.68 | 1.66
421 | Story2 | B9 | 40 MPa RC Beam (25 cm x 25 cm) | Beam | 40MPa | Concrete Rectangular | 250 | 250 | 625 | 4587.5 | 0.29 | 701.45 | G300E | 1617421.43 | 12.69 | G300E | 569478.32 | 4.47
422 | Story2 | B90 | 40 MPa RC Beam (25 cm x 25 cm) | Beam | 40MPa | Concrete Rectangular | 250 | 250 | 625 | 4587.5 | 0.29 | 701.45 | G300E | 1256401.56 | 9.86 | G300E | 721097.66 | 5.66
423 | Story2 | B91 | 40 MPa RC Beam (25 cm x 25 cm) | Beam | 40MPa | Concrete Rectangular | 250 | 250 | 625 | 4587.5 | 0.29 | 701.45 | G300E | 1153756.25 | 9.05 | G300E | 759886.61 | 5.96
424 | Story2 | B92 | 40 MPa RC Beam (25 cm x 25 cm) | Beam | 40MPa | Concrete Rectangular | 250 | 250 | 625 | 6987.5 | 0.44 | 1068.43 | G300E | 2963335.23 | 23.25 | G300E | 340455.62 | 2.67
425 | Story2 | B93 | 40 MPa RC Beam (25 cm x 25 cm) | Beam | 40MPa | Concrete Rectangular | 250 | 250 | 625 | 4587.5 | 0.29 | 701.45 | G300E | 1392306.25 | 10.92 | G300E | 436467.86 | 3.42
426 | Story2 | B94 | 40 MPa RC Beam (25 cm x 25 cm) | Beam | 40MPa | Concrete Rectangular | 250 | 250 | 625 | 6987.5 | 0.44 | 1068.43 | G300E | 2579340.34 | 20.24 | G300E | 211530.68 | 1.66
427 | Story2 | B95 | 40 MPa RC Beam (25 cm x 25 cm) | Beam | 40MPa | Concrete Rectangular | 250 | 250 | 625 | 4587.5 | 0.29 | 701.45 | G300E | 1412622.32 | 11.08 | G300E | 327350.89 | 2.57
428 | Story2 | B96 | 40 MPa RC Beam (25 cm x 25 cm) | Beam | 40MPa | Concrete Rectangular | 250 | 250 | 625 | 6987.5 | 0.44 | 1068.43 | G300E | 2521534.66 | 19.78 | G300E | 423061.36 | 3.32
429 | Story2 | B97 | 40 MPa RC Beam (25 cm x 25 cm) | Beam | 40MPa | Concrete Rectangular | 250 | 250 | 625 | 4587.5 | 0.29 | 701.45 | G300E | 1617421.43 | 12.69 | G300E | 569478.32 | 4.47
430 | Story2 | B98 | 40 MPa RC Beam (25 cm x 25 cm) | Beam | 40MPa | Concrete Rectangular | 250 | 250 | 625 | 6987.5 | 0.44 | 1068.43 | G300E | 2654932.39 | 20.83 | G300E | 0 | 0
431 | Story2 | B99 | 40 MPa RC Beam (25 cm x 25 cm) | Beam | 40MPa | Concrete Rectangular | 250 | 250 | 625 | 4587.5 | 0.29 | 701.45 | G300E | 1617421.43 | 12.69 | G300E | 569478.32 | 4.47
432 | Story3 | B1 | 40 MPa RC Beam (25 cm x 25 cm) | Beam | 40MPa | Concrete Rectangular | 250 | 250 | 625 | 4600 | 0.29 | 703.36 | G300E | 1197314.29 | 9.39 | G300E | 754071.43 | 5.92
433 | Story3 | B10 | 40 MPa RC Beam (25 cm x 25 cm) | Beam | 40MPa | Concrete Rectangular | 250 | 250 | 625 | 7000 | 0.44 | 1070.34 | G300E | 2765000 | 21.7 | G300E | 847636.36 | 6.65
434 | Story3 | B100 | 40 MPa RC Beam (25 cm x 25 cm) | Beam | 40MPa | Concrete Rectangular | 250 | 250 | 625 | 7000 | 0.44 | 1070.34 | G300E | 2682590.91 | 21.05 | G300E | 0 | 0
435 | Story3 | B101 | 40 MPa RC Beam (25 cm x 25 cm) | Beam | 40MPa | Concrete Rectangular | 250 | 250 | 625 | 4600 | 0.29 | 703.36 | G300E | 1300157.14 | 10.2 | G300E | 656485.71 | 5.15
436 | Story3 | B102 | 40 MPa RC Beam (25 cm x 25 cm) | Beam | 40MPa | Concrete Rectangular | 250 | 250 | 625 | 7000 | 0.44 | 1070.34 | G300E | 2474181.82 | 19.41 | G300E | 529772.73 | 4.16
437 | Story3 | B103 | 40 MPa RC Beam (25 cm x 25 cm) | Beam | 40MPa | Concrete Rectangular | 250 | 250 | 625 | 4600 | 0.29 | 703.36 | G300E | 1671771.43 | 13.12 | G300E | 680444.32 | 5.34
438 | Story3 | B104 | 40 MPa RC Beam (25 cm x 25 cm) | Beam | 40MPa | Concrete Rectangular | 250 | 250 | 625 | 7000 | 0.44 | 1070.34 | G300E | 2999500 | 23.54 | G300E | 364265.68 | 2.86
439 | Story3 | B105 | 40 MPa RC Beam (25 cm x 25 cm) | Beam | 40MPa | Concrete Rectangular | 250 | 250 | 625 | 4600 | 0.29 | 703.36 | G300E | 1197314.29 | 9.39 | G300E | 756042.86 | 5.93
440 | Story3 | B106 | 40 MPa RC Beam (25 cm x 25 cm) | Beam | 40MPa | Concrete Rectangular | 250 | 250 | 625 | 7000 | 0.44 | 1070.34 | G300E | 3106727.27 | 24.38 | G300E | 999992.95 | 7.85
441 | Story3 | B107 | 40 MPa RC Beam (25 cm x 25 cm) | Beam | 40MPa | Concrete Rectangular | 250 | 250 | 625 | 7000 | 0.44 | 1070.34 | G300E | 2306791.67 | 18.1 | G300E | 662083.33 | 5.19
442 | Story3 | B108 | 40 MPa RC Beam (25 cm x 25 cm) | Beam | 40MPa | Concrete Rectangular | 250 | 250 | 625 | 7000 | 0.44 | 1070.34 | G300E | 2764363.64 | 21.69 | G300E | 847636.36 | 6.65
443 | Story3 | B109 | 40 MPa RC Beam (25 cm x 25 cm) | Beam | 40MPa | Concrete Rectangular | 250 | 250 | 625 | 7000 | 0.44 | 1070.34 | G300E | 2664454.55 | 20.91 | G300E | 847636.36 | 6.65
444 | Story3 | B11 | 40 MPa RC Beam (25 cm x 25 cm) | Beam | 40MPa | Concrete Rectangular | 250 | 250 | 625 | 4600 | 0.29 | 703.36 | G300E | 1300485.71 | 10.2 | G300E | 656485.71 | 5.15
445 | Story3 | B110 | 40 MPa RC Beam (25 cm x 25 cm) | Beam | 40MPa | Concrete Rectangular | 250 | 250 | 625 | 7000 | 0.44 | 1070.34 | G300E | 2764363.64 | 21.69 | G300E | 847636.36 | 6.65
446 | Story3 | B111 | 40 MPa RC Beam (25 cm x 25 cm) | Beam | 40MPa | Concrete Rectangular | 250 | 250 | 625 | 7000 | 0.44 | 1070.34 | G300E | 2177000 | 17.08 | G300E | 662083.33 | 5.19
447 | Story3 | B112 | 40 MPa RC Beam (25 cm x 25 cm) | Beam | 40MPa | Concrete Rectangular | 250 | 250 | 625 | 7000 | 0.44 | 1070.34 | G300E | 3106727.27 | 24.38 | G300E | 999992.95 | 7.85
448 | Story3 | B12 | 40 MPa RC Beam (25 cm x 25 cm) | Beam | 40MPa | Concrete Rectangular | 250 | 250 | 625 | 7000 | 0.44 | 1070.34 | G300E | 2177000 | 17.08 | G300E | 662083.33 | 5.19
449 | Story3 | B13 | 40 MPa RC Beam (25 cm x 25 cm) | Beam | 40MPa | Concrete Rectangular | 250 | 250 | 625 | 4600 | 0.29 | 703.36 | G300E | 1671771.43 | 13.12 | G300E | 680444.32 | 5.34
450 | Story3 | B14 | 40 MPa RC Beam (25 cm x 25 cm) | Beam | 40MPa | Concrete Rectangular | 250 | 250 | 625 | 7000 | 0.44 | 1070.34 | G300E | 3106727.27 | 24.38 | G300E | 999992.95 | 7.85
451 | Story3 | B15 | 40 MPa RC Beam (25 cm x 25 cm) | Beam | 40MPa | Concrete Rectangular | 250 | 250 | 625 | 4600 | 0.29 | 703.36 | G300E | 1197314.29 | 9.39 | G300E | 756042.86 | 5.93
452 | Story3 | B16 | 40 MPa RC Beam (25 cm x 25 cm) | Beam | 40MPa | Concrete Rectangular | 250 | 250 | 625 | 4600 | 0.29 | 703.36 | G300E | 1298514.29 | 10.19 | G300E | 911785.71 | 7.15
453 | Story3 | B17 | 40 MPa RC Beam (25 cm x 25 cm) | Beam | 40MPa | Concrete Rectangular | 250 | 250 | 625 | 7000 | 0.44 | 1070.34 | G300E | 2998545.45 | 23.53 | G300E | 364265.68 | 2.86
454 | Story3 | B18 | 40 MPa RC Beam (25 cm x 25 cm) | Beam | 40MPa | Concrete Rectangular | 250 | 250 | 625 | 4600 | 0.29 | 703.36 | G300E | 1596857.14 | 12.53 | G300E | 0 | 0
455 | Story3 | B19 | 40 MPa RC Beam (25 cm x 25 cm) | Beam | 40MPa | Concrete Rectangular | 250 | 250 | 625 | 7000 | 0.44 | 1070.34 | G300E | 1997863.64 | 15.68 | G300E | 529772.73 | 4.16
456 | Story3 | B2 | 40 MPa RC Beam (25 cm x 25 cm) | Beam | 40MPa | Concrete Rectangular | 250 | 250 | 625 | 7000 | 0.44 | 1070.34 | G300E | 3103227.27 | 24.35 | G300E | 999992.95 | 7.85
457 | Story3 | B20 | 40 MPa RC Beam (25 cm x 25 cm) | Beam | 40MPa | Concrete Rectangular | 250 | 250 | 625 | 4600 | 0.29 | 703.36 | G300E | 1636285.71 | 12.84 | G300E | 0 | 0
458 | Story3 | B21 | 40 MPa RC Beam (25 cm x 25 cm) | Beam | 40MPa | Concrete Rectangular | 250 | 250 | 625 | 7000 | 0.44 | 1070.34 | G300E | 2868541.67 | 22.51 | G300E | 21267.6 | 0.17
459 | Story3 | B22 | 40 MPa RC Beam (25 cm x 25 cm) | Beam | 40MPa | Concrete Rectangular | 250 | 250 | 625 | 4600 | 0.29 | 703.36 | G300E | 1670128.57 | 13.1 | G300E | 0 | 0
460 | Story3 | B23 | 40 MPa RC Beam (25 cm x 25 cm) | Beam | 40MPa | Concrete Rectangular | 250 | 250 | 625 | 7000 | 0.44 | 1070.34 | G300E | 2812090.91 | 22.06 | G300E | 0 | 0
461 | Story3 | B24 | 40 MPa RC Beam (25 cm x 25 cm) | Beam | 40MPa | Concrete Rectangular | 250 | 250 | 625 | 4600 | 0.29 | 703.36 | G300E | 1673414.29 | 13.13 | G300E | 0 | 0
462 | Story3 | B25 | 40 MPa RC Beam (25 cm x 25 cm) | Beam | 40MPa | Concrete Rectangular | 250 | 250 | 625 | 7000 | 0.44 | 1070.34 | G300E | 2682909.09 | 21.05 | G300E | 0 | 0
463 | Story3 | B26 | 40 MPa RC Beam (25 cm x 25 cm) | Beam | 40MPa | Concrete Rectangular | 250 | 250 | 625 | 4600 | 0.29 | 703.36 | G300E | 1630042.86 | 12.79 | G300E | 0 | 0
464 | Story3 | B27 | 40 MPa RC Beam (25 cm x 25 cm) | Beam | 40MPa | Concrete Rectangular | 250 | 250 | 625 | 7000 | 0.44 | 1070.34 | G300E | 2474181.82 | 19.41 | G300E | 529772.73 | 4.16
465 | Story3 | B28 | 40 MPa RC Beam (25 cm x 25 cm) | Beam | 40MPa | Concrete Rectangular | 250 | 250 | 625 | 4600 | 0.29 | 703.36 | G300E | 1597514.29 | 12.53 | G300E | 0 | 0
466 | Story3 | B29 | 40 MPa RC Beam (25 cm x 25 cm) | Beam | 40MPa | Concrete Rectangular | 250 | 250 | 625 | 7000 | 0.44 | 1070.34 | G300E | 2999818.18 | 23.54 | G300E | 364265.68 | 2.86
467 | Story3 | B3 | 40 MPa RC Beam (25 cm x 25 cm) | Beam | 40MPa | Concrete Rectangular | 250 | 250 | 625 | 4600 | 0.29 | 703.36 | G300E | 1684585.71 | 13.22 | G300E | 680444.32 | 5.34
468 | Story3 | B30 | 40 MPa RC Beam (25 cm x 25 cm) | Beam | 40MPa | Concrete Rectangular | 250 | 250 | 625 | 4600 | 0.29 | 703.36 | G300E | 1298514.29 | 10.19 | G300E | 911785.71 | 7.15
469 | Story3 | B31 | 40 MPa RC Beam (25 cm x 25 cm) | Beam | 40MPa | Concrete Rectangular | 250 | 250 | 625 | 4600 | 0.29 | 703.36 | G300E | 1019885.71 | 8 | G300E | 757028.57 | 5.94
470 | Story3 | B32 | 40 MPa RC Beam (25 cm x 25 cm) | Beam | 40MPa | Concrete Rectangular | 250 | 250 | 625 | 7000 | 0.44 | 1070.34 | G300E | 2909454.55 | 22.83 | G300E | 317863.64 | 2.49
471 | Story3 | B33 | 40 MPa RC Beam (25 cm x 25 cm) | Beam | 40MPa | Concrete Rectangular | 250 | 250 | 625 | 4600 | 0.29 | 703.36 | G300E | 1584371.43 | 12.43 | G300E | 0 | 0
472 | Story3 | B34 | 40 MPa RC Beam (25 cm x 25 cm) | Beam | 40MPa | Concrete Rectangular | 250 | 250 | 625 | 7000 | 0.44 | 1070.34 | G300E | 2712500 | 21.28 | G300E | 0 | 0
473 | Story3 | B35 | 40 MPa RC Beam (25 cm x 25 cm) | Beam | 40MPa | Concrete Rectangular | 250 | 250 | 625 | 4600 | 0.29 | 703.36 | G300E | 1550528.57 | 12.17 | G300E | 0 | 0
474 | Story3 | B36 | 40 MPa RC Beam (25 cm x 25 cm) | Beam | 40MPa | Concrete Rectangular | 250 | 250 | 625 | 7000 | 0.44 | 1070.34 | G300E | 2189090.91 | 17.18 | G300E | 341064.66 | 2.68
475 | Story3 | B37 | 40 MPa RC Beam (25 cm x 25 cm) | Beam | 40MPa | Concrete Rectangular | 250 | 250 | 625 | 4800 | 0.3 | 733.94 | G300E | 1546240 | 12.13 | G300E | 639360 | 5.02
476 | Story3 | B38 | 40 MPa RC Beam (25 cm x 25 cm) | Beam | 40MPa | Concrete Rectangular | 250 | 250 | 625 | 7000 | 0.44 | 1070.34 | G300E | 2294727.27 | 18.01 | G300E | 635727.27 | 4.99
477 | Story3 | B39 | 40 MPa RC Beam (25 cm x 25 cm) | Beam | 40MPa | Concrete Rectangular | 250 | 250 | 625 | 4800 | 0.3 | 733.94 | G300E | 1632960 | 12.81 | G300E | 745920 | 5.85
478 | Story3 | B4 | 40 MPa RC Beam (25 cm x 25 cm) | Beam | 40MPa | Concrete Rectangular | 250 | 250 | 625 | 7000 | 0.44 | 1070.34 | G300E | 2426576.92 | 19.04 | G300E | 1243846.15 | 9.76
479 | Story3 | B40 | 40 MPa RC Beam (25 cm x 25 cm) | Beam | 40MPa | Concrete Rectangular | 250 | 250 | 625 | 7000 | 0.44 | 1070.34 | G300E | 2648545.45 | 20.78 | G300E | 211909.09 | 1.66
480 | Story3 | B41 | 40 MPa RC Beam (25 cm x 25 cm) | Beam | 40MPa | Concrete Rectangular | 250 | 250 | 625 | 4600 | 0.29 | 703.36 | G300E | 1549871.43 | 12.16 | G300E | 0 | 0
481 | Story3 | B42 | 40 MPa RC Beam (25 cm x 25 cm) | Beam | 40MPa | Concrete Rectangular | 250 | 250 | 625 | 7000 | 0.44 | 1070.34 | G300E | 2713772.73 | 21.29 | G300E | 0 | 0
482 | Story3 | B43 | 40 MPa RC Beam (25 cm x 25 cm) | Beam | 40MPa | Concrete Rectangular | 250 | 250 | 625 | 4600 | 0.29 | 703.36 | G300E | 1584371.43 | 12.43 | G300E | 0 | 0
483 | Story3 | B44 | 40 MPa RC Beam (25 cm x 25 cm) | Beam | 40MPa | Concrete Rectangular | 250 | 250 | 625 | 7000 | 0.44 | 1070.34 | G300E | 2910727.27 | 22.84 | G300E | 317863.64 | 2.49
484 | Story3 | B45 | 40 MPa RC Beam (25 cm x 25 cm) | Beam | 40MPa | Concrete Rectangular | 250 | 250 | 625 | 4600 | 0.29 | 703.36 | G300E | 1019885.71 | 8 | G300E | 757028.57 | 5.94
485 | Story3 | B46 | 40 MPa RC Beam (25 cm x 25 cm) | Beam | 40MPa | Concrete Rectangular | 250 | 250 | 625 | 4600 | 0.29 | 703.36 | G300E | 1024814.29 | 8.04 | G300E | 776742.86 | 6.09
486 | Story3 | B47 | 40 MPa RC Beam (25 cm x 25 cm) | Beam | 40MPa | Concrete Rectangular | 250 | 250 | 625 | 7000 | 0.44 | 1070.34 | G300E | 3178000 | 24.94 | G300E | 46402.05 | 0.36
487 | Story3 | B48 | 40 MPa RC Beam (25 cm x 25 cm) | Beam | 40MPa | Concrete Rectangular | 250 | 250 | 625 | 4600 | 0.29 | 703.36 | G300E | 1595871.43 | 12.52 | G300E | 0 | 0
488 | Story3 | B49 | 40 MPa RC Beam (25 cm x 25 cm) | Beam | 40MPa | Concrete Rectangular | 250 | 250 | 625 | 7000 | 0.44 | 1070.34 | G300E | 2740818.18 | 21.51 | G300E | 0 | 0
489 | Story3 | B5 | 40 MPa RC Beam (25 cm x 25 cm) | Beam | 40MPa | Concrete Rectangular | 250 | 250 | 625 | 4600 | 0.29 | 703.36 | G300E | 1469294.12 | 11.53 | G300E | 399884.76 | 3.14
490 | Story3 | B50 | 40 MPa RC Beam (25 cm x 25 cm) | Beam | 40MPa | Concrete Rectangular | 250 | 250 | 625 | 4600 | 0.29 | 703.36 | G300E | 1475942.86 | 11.58 | G300E | 218828.57 | 1.72
491 | Story3 | B51 | 40 MPa RC Beam (25 cm x 25 cm) | Beam | 40MPa | Concrete Rectangular | 250 | 250 | 625 | 7200 | 0.45 | 1100.92 | G300E | 2281460.87 | 17.9 | G300E | 416973.91 | 3.27
492 | Story3 | B55 | 40 MPa RC Beam (25 cm x 25 cm) | Beam | 40MPa | Concrete Rectangular | 250 | 250 | 625 | 7000 | 0.44 | 1070.34 | G300E | 2841695.65 | 22.3 | G300E | 405391.3 | 3.18
493 | Story3 | B56 | 40 MPa RC Beam (25 cm x 25 cm) | Beam | 40MPa | Concrete Rectangular | 250 | 250 | 625 | 4600 | 0.29 | 703.36 | G300E | 1475942.86 | 11.58 | G300E | 218828.57 | 1.72
494 | Story3 | B57 | 40 MPa RC Beam (25 cm x 25 cm) | Beam | 40MPa | Concrete Rectangular | 250 | 250 | 625 | 7000 | 0.44 | 1070.34 | G300E | 2741454.55 | 21.51 | G300E | 0 | 0
495 | Story3 | B58 | 40 MPa RC Beam (25 cm x 25 cm) | Beam | 40MPa | Concrete Rectangular | 250 | 250 | 625 | 4600 | 0.29 | 703.36 | G300E | 1596200 | 12.52 | G300E | 0 | 0
496 | Story3 | B59 | 40 MPa RC Beam (25 cm x 25 cm) | Beam | 40MPa | Concrete Rectangular | 250 | 250 | 625 | 7000 | 0.44 | 1070.34 | G300E | 3178000 | 24.94 | G300E | 46402.05 | 0.36
497 | Story3 | B6 | 40 MPa RC Beam (25 cm x 25 cm) | Beam | 40MPa | Concrete Rectangular | 250 | 250 | 625 | 7000 | 0.44 | 1070.34 | G300E | 2761500 | 21.67 | G300E | 847636.36 | 6.65
498 | Story3 | B60 | 40 MPa RC Beam (25 cm x 25 cm) | Beam | 40MPa | Concrete Rectangular | 250 | 250 | 625 | 4600 | 0.29 | 703.36 | G300E | 1024814.29 | 8.04 | G300E | 776742.86 | 6.09
499 | Story3 | B61 | 40 MPa RC Beam (25 cm x 25 cm) | Beam | 40MPa | Concrete Rectangular | 250 | 250 | 625 | 4600 | 0.29 | 703.36 | G300E | 1019885.71 | 8 | G300E | 757028.57 | 5.94
500 | Story3 | B62 | 40 MPa RC Beam (25 cm x 25 cm) | Beam | 40MPa | Concrete Rectangular | 250 | 250 | 625 | 7000 | 0.44 | 1070.34 | G300E | 3178000 | 24.94 | G300E | 46402.05 | 0.36
501 | Story3 | B63 | 40 MPa RC Beam (25 cm x 25 cm) | Beam | 40MPa | Concrete Rectangular | 250 | 250 | 625 | 4600 | 0.29 | 703.36 | G300E | 1584700 | 12.43 | G300E | 0 | 0
502 | Story3 | B64 | 40 MPa RC Beam (25 cm x 25 cm) | Beam | 40MPa | Concrete Rectangular | 250 | 250 | 625 | 7000 | 0.44 | 1070.34 | G300E | 2741454.55 | 21.51 | G300E | 0 | 0
503 | Story3 | B65 | 40 MPa RC Beam (25 cm x 25 cm) | Beam | 40MPa | Concrete Rectangular | 250 | 250 | 625 | 4600 | 0.29 | 703.36 | G300E | 1550200 | 12.16 | G300E | 0 | 0
504 | Story3 | B66 | 40 MPa RC Beam (25 cm x 25 cm) | Beam | 40MPa | Concrete Rectangular | 250 | 250 | 625 | 7200 | 0.45 | 1100.92 | G300E | 2926017.39 | 22.96 | G300E | 416973.91 | 3.27
505 | Story3 | B67 | 40 MPa RC Beam (25 cm x 25 cm) | Beam | 40MPa | Concrete Rectangular | 250 | 250 | 625 | 4600 | 0.29 | 703.36 | G300E | 1566453.33 | 12.29 | G300E | 714840 | 5.61
506 | Story3 | B69 | 40 MPa RC Beam (25 cm x 25 cm) | Beam | 40MPa | Concrete Rectangular | 250 | 250 | 625 | 4600 | 0.29 | 703.36 | G300E | 1567066.67 | 12.3 | G300E | 714840 | 5.61
507 | Story3 | B7 | 40 MPa RC Beam (25 cm x 25 cm) | Beam | 40MPa | Concrete Rectangular | 250 | 250 | 625 | 4600 | 0.29 | 703.36 | G300E | 1761800 | 13.82 | G300E | 23958.61 | 0.19
508 | Story3 | B70 | 40 MPa RC Beam (25 cm x 25 cm) | Beam | 40MPa | Concrete Rectangular | 250 | 250 | 625 | 7000 | 0.44 | 1070.34 | G300E | 2845043.48 | 22.32 | G300E | 405391.3 | 3.18
509 | Story3 | B71 | 40 MPa RC Beam (25 cm x 25 cm) | Beam | 40MPa | Concrete Rectangular | 250 | 250 | 625 | 4600 | 0.29 | 703.36 | G300E | 1550200 | 12.16 | G300E | 0 | 0
510 | Story3 | B72 | 40 MPa RC Beam (25 cm x 25 cm) | Beam | 40MPa | Concrete Rectangular | 250 | 250 | 625 | 7000 | 0.44 | 1070.34 | G300E | 2741454.55 | 21.51 | G300E | 0 | 0
511 | Story3 | B73 | 40 MPa RC Beam (25 cm x 25 cm) | Beam | 40MPa | Concrete Rectangular | 250 | 250 | 625 | 4600 | 0.29 | 703.36 | G300E | 1584371.43 | 12.43 | G300E | 0 | 0
512 | Story3 | B74 | 40 MPa RC Beam (25 cm x 25 cm) | Beam | 40MPa | Concrete Rectangular | 250 | 250 | 625 | 7000 | 0.44 | 1070.34 | G300E | 3177681.82 | 24.93 | G300E | 46402.05 | 0.36
513 | Story3 | B75 | 40 MPa RC Beam (25 cm x 25 cm) | Beam | 40MPa | Concrete Rectangular | 250 | 250 | 625 | 4600 | 0.29 | 703.36 | G300E | 1019885.71 | 8 | G300E | 757028.57 | 5.94
514 | Story3 | B76 | 40 MPa RC Beam (25 cm x 25 cm) | Beam | 40MPa | Concrete Rectangular | 250 | 250 | 625 | 4600 | 0.29 | 703.36 | G300E | 1298514.29 | 10.19 | G300E | 911785.71 | 7.15
515 | Story3 | B77 | 40 MPa RC Beam (25 cm x 25 cm) | Beam | 40MPa | Concrete Rectangular | 250 | 250 | 625 | 7000 | 0.44 | 1070.34 | G300E | 2910727.27 | 22.84 | G300E | 317863.64 | 2.49
516 | Story3 | B78 | 40 MPa RC Beam (25 cm x 25 cm) | Beam | 40MPa | Concrete Rectangular | 250 | 250 | 625 | 4600 | 0.29 | 703.36 | G300E | 1597514.29 | 12.53 | G300E | 0 | 0
517 | Story3 | B79 | 40 MPa RC Beam (25 cm x 25 cm) | Beam | 40MPa | Concrete Rectangular | 250 | 250 | 625 | 7000 | 0.44 | 1070.34 | G300E | 2713772.73 | 21.29 | G300E | 0 | 0
518 | Story3 | B8 | 40 MPa RC Beam (25 cm x 25 cm) | Beam | 40MPa | Concrete Rectangular | 250 | 250 | 625 | 7000 | 0.44 | 1070.34 | G300E | 2663818.18 | 20.9 | G300E | 847636.36 | 6.65
519 | Story3 | B80 | 40 MPa RC Beam (25 cm x 25 cm) | Beam | 40MPa | Concrete Rectangular | 250 | 250 | 625 | 4600 | 0.29 | 703.36 | G300E | 1630042.86 | 12.79 | G300E | 0 | 0
520 | Story3 | B81 | 40 MPa RC Beam (25 cm x 25 cm) | Beam | 40MPa | Concrete Rectangular | 250 | 250 | 625 | 7000 | 0.44 | 1070.34 | G300E | 2648863.64 | 20.78 | G300E | 211909.09 | 1.66
521 | Story3 | B82 | 40 MPa RC Beam (25 cm x 25 cm) | Beam | 40MPa | Concrete Rectangular | 250 | 250 | 625 | 4600 | 0.29 | 703.36 | G300E | 1675057.14 | 13.14 | G300E | 0 | 0
522 | Story3 | B83 | 40 MPa RC Beam (25 cm x 25 cm) | Beam | 40MPa | Concrete Rectangular | 250 | 250 | 625 | 7000 | 0.44 | 1070.34 | G300E | 2296000 | 18.02 | G300E | 635727.27 | 4.99
523 | Story3 | B84 | 40 MPa RC Beam (25 cm x 25 cm) | Beam | 40MPa | Concrete Rectangular | 250 | 250 | 625 | 4600 | 0.29 | 703.36 | G300E | 1675057.14 | 13.14 | G300E | 0 | 0
524 | Story3 | B85 | 40 MPa RC Beam (25 cm x 25 cm) | Beam | 40MPa | Concrete Rectangular | 250 | 250 | 625 | 7000 | 0.44 | 1070.34 | G300E | 2648545.45 | 20.78 | G300E | 211909.09 | 1.66
525 | Story3 | B86 | 40 MPa RC Beam (25 cm x 25 cm) | Beam | 40MPa | Concrete Rectangular | 250 | 250 | 625 | 4600 | 0.29 | 703.36 | G300E | 1630042.86 | 12.79 | G300E | 0 | 0
526 | Story3 | B87 | 40 MPa RC Beam (25 cm x 25 cm) | Beam | 40MPa | Concrete Rectangular | 250 | 250 | 625 | 7000 | 0.44 | 1070.34 | G300E | 2713772.73 | 21.29 | G300E | 0 | 0
527 | Story3 | B88 | 40 MPa RC Beam (25 cm x 25 cm) | Beam | 40MPa | Concrete Rectangular | 250 | 250 | 625 | 4600 | 0.29 | 703.36 | G300E | 1597514.29 | 12.53 | G300E | 0 | 0
528 | Story3 | B89 | 40 MPa RC Beam (25 cm x 25 cm) | Beam | 40MPa | Concrete Rectangular | 250 | 250 | 625 | 7000 | 0.44 | 1070.34 | G300E | 2910727.27 | 22.84 | G300E | 317863.64 | 2.49
529 | Story3 | B9 | 40 MPa RC Beam (25 cm x 25 cm) | Beam | 40MPa | Concrete Rectangular | 250 | 250 | 625 | 4600 | 0.29 | 703.36 | G300E | 1767714.29 | 13.87 | G300E | 23958.61 | 0.19
530 | Story3 | B90 | 40 MPa RC Beam (25 cm x 25 cm) | Beam | 40MPa | Concrete Rectangular | 250 | 250 | 625 | 4600 | 0.29 | 703.36 | G300E | 1298514.29 | 10.19 | G300E | 911785.71 | 7.15
531 | Story3 | B91 | 40 MPa RC Beam (25 cm x 25 cm) | Beam | 40MPa | Concrete Rectangular | 250 | 250 | 625 | 4600 | 0.29 | 703.36 | G300E | 1197314.29 | 9.39 | G300E | 756042.86 | 5.93
532 | Story3 | B92 | 40 MPa RC Beam (25 cm x 25 cm) | Beam | 40MPa | Concrete Rectangular | 250 | 250 | 625 | 7000 | 0.44 | 1070.34 | G300E | 2999818.18 | 23.54 | G300E | 364265.68 | 2.86
533 | Story3 | B93 | 40 MPa RC Beam (25 cm x 25 cm) | Beam | 40MPa | Concrete Rectangular | 250 | 250 | 625 | 4600 | 0.29 | 703.36 | G300E | 1671771.43 | 13.12 | G300E | 680444.32 | 5.34
534 | Story3 | B94 | 40 MPa RC Beam (25 cm x 25 cm) | Beam | 40MPa | Concrete Rectangular | 250 | 250 | 625 | 7000 | 0.44 | 1070.34 | G300E | 2474181.82 | 19.41 | G300E | 529772.73 | 4.16
535 | Story3 | B95 | 40 MPa RC Beam (25 cm x 25 cm) | Beam | 40MPa | Concrete Rectangular | 250 | 250 | 625 | 4600 | 0.29 | 703.36 | G300E | 1300485.71 | 10.2 | G300E | 656485.71 | 5.15
536 | Story3 | B96 | 40 MPa RC Beam (25 cm x 25 cm) | Beam | 40MPa | Concrete Rectangular | 250 | 250 | 625 | 7000 | 0.44 | 1070.34 | G300E | 2682590.91 | 21.05 | G300E | 0 | 0
537 | Story3 | B97 | 40 MPa RC Beam (25 cm x 25 cm) | Beam | 40MPa | Concrete Rectangular | 250 | 250 | 625 | 4600 | 0.29 | 703.36 | G300E | 1767714.29 | 13.87 | G300E | 23958.61 | 0.19
538 | Story3 | B98 | 40 MPa RC Beam (25 cm x 25 cm) | Beam | 40MPa | Concrete Rectangular | 250 | 250 | 625 | 7000 | 0.44 | 1070.34 | G300E | 2815272.73 | 22.09 | G300E | 0 | 0
539 | Story3 | B99 | 40 MPa RC Beam (25 cm x 25 cm) | Beam | 40MPa | Concrete Rectangular | 250 | 250 | 625 | 4600 | 0.29 | 703.36 | G300E | 1767714.29 | 13.87 | G300E | 23958.61 | 0.19
540 | Story4 | B1 | 40 MPa RC Beam (25 cm x 25 cm) | Beam | 40MPa | Concrete Rectangular | 250 | 250 | 625 | 4600 | 0.29 | 703.36 | G300E | 1166100 | 9.15 | G300E | 761957.14 | 5.98
541 | Story4 | B10 | 40 MPa RC Beam (25 cm x 25 cm) | Beam | 40MPa | Concrete Rectangular | 250 | 250 | 625 | 7000 | 0.44 | 1070.34 | G300E | 2056090.91 | 16.13 | G300E | 1528545.45 | 11.99
542 | Story4 | B100 | 40 MPa RC Beam (25 cm x 25 cm) | Beam | 40MPa | Concrete Rectangular | 250 | 250 | 625 | 7000 | 0.44 | 1070.34 | G300E | 2489454.55 | 19.53 | G300E | 635727.27 | 4.99
543 | Story4 | B101 | 40 MPa RC Beam (25 cm x 25 cm) | Beam | 40MPa | Concrete Rectangular | 250 | 250 | 625 | 4600 | 0.29 | 703.36 | G300E | 1343200 | 10.54 | G300E | 328242.86 | 2.58
544 | Story4 | B102 | 40 MPa RC Beam (25 cm x 25 cm) | Beam | 40MPa | Concrete Rectangular | 250 | 250 | 625 | 7000 | 0.44 | 1070.34 | G300E | 2555954.55 | 20.05 | G300E | 529772.73 | 4.16
545 | Story4 | B103 | 40 MPa RC Beam (25 cm x 25 cm) | Beam | 40MPa | Concrete Rectangular | 250 | 250 | 625 | 4600 | 0.29 | 703.36 | G300E | 1377700 | 10.81 | G300E | 328242.86 | 2.58
546 | Story4 | B104 | 40 MPa RC Beam (25 cm x 25 cm) | Beam | 40MPa | Concrete Rectangular | 250 | 250 | 625 | 7000 | 0.44 | 1070.34 | G300E | 2944136.36 | 23.1 | G300E | 341064.66 | 2.68
547 | Story4 | B105 | 40 MPa RC Beam (25 cm x 25 cm) | Beam | 40MPa | Concrete Rectangular | 250 | 250 | 625 | 4600 | 0.29 | 703.36 | G300E | 1166428.57 | 9.15 | G300E | 761957.14 | 5.98
548 | Story4 | B106 | 40 MPa RC Beam (25 cm x 25 cm) | Beam | 40MPa | Concrete Rectangular | 250 | 250 | 625 | 7000 | 0.44 | 1070.34 | G300E | 3002363.64 | 23.56 | G300E | 894038.41 | 7.01
549 | Story4 | B107 | 40 MPa RC Beam (25 cm x 25 cm) | Beam | 40MPa | Concrete Rectangular | 250 | 250 | 625 | 7000 | 0.44 | 1070.34 | G300E | 1997863.64 | 15.68 | G300E | 991772.73 | 7.78
550 | Story4 | B108 | 40 MPa RC Beam (25 cm x 25 cm) | Beam | 40MPa | Concrete Rectangular | 250 | 250 | 625 | 7000 | 0.44 | 1070.34 | G300E | 1988636.36 | 15.6 | G300E | 1528545.45 | 11.99
551 | Story4 | B109 | 40 MPa RC Beam (25 cm x 25 cm) | Beam | 40MPa | Concrete Rectangular | 250 | 250 | 625 | 7000 | 0.44 | 1070.34 | G300E | 2820363.64 | 22.13 | G300E | 847636.36 | 6.65
552 | Story4 | B11 | 40 MPa RC Beam (25 cm x 25 cm) | Beam | 40MPa | Concrete Rectangular | 250 | 250 | 625 | 4600 | 0.29 | 703.36 | G300E | 1343528.57 | 10.54 | G300E | 328242.86 | 2.58
553 | Story4 | B110 | 40 MPa RC Beam (25 cm x 25 cm) | Beam | 40MPa | Concrete Rectangular | 250 | 250 | 625 | 7000 | 0.44 | 1070.34 | G300E | 2055772.73 | 16.13 | G300E | 1528545.45 | 11.99
554 | Story4 | B111 | 40 MPa RC Beam (25 cm x 25 cm) | Beam | 40MPa | Concrete Rectangular | 250 | 250 | 625 | 7000 | 0.44 | 1070.34 | G300E | 2191954.55 | 17.2 | G300E | 991772.73 | 7.78
555 | Story4 | B112 | 40 MPa RC Beam (25 cm x 25 cm) | Beam | 40MPa | Concrete Rectangular | 250 | 250 | 625 | 7000 | 0.44 | 1070.34 | G300E | 3002363.64 | 23.56 | G300E | 894038.41 | 7.01
556 | Story4 | B12 | 40 MPa RC Beam (25 cm x 25 cm) | Beam | 40MPa | Concrete Rectangular | 250 | 250 | 625 | 7000 | 0.44 | 1070.34 | G300E | 2191954.55 | 17.2 | G300E | 991772.73 | 7.78
557 | Story4 | B13 | 40 MPa RC Beam (25 cm x 25 cm) | Beam | 40MPa | Concrete Rectangular | 250 | 250 | 625 | 4600 | 0.29 | 703.36 | G300E | 1377700 | 10.81 | G300E | 328242.86 | 2.58
558 | Story4 | B14 | 40 MPa RC Beam (25 cm x 25 cm) | Beam | 40MPa | Concrete Rectangular | 250 | 250 | 625 | 7000 | 0.44 | 1070.34 | G300E | 3002363.64 | 23.56 | G300E | 894038.41 | 7.01
559 | Story4 | B15 | 40 MPa RC Beam (25 cm x 25 cm) | Beam | 40MPa | Concrete Rectangular | 250 | 250 | 625 | 4600 | 0.29 | 703.36 | G300E | 1166428.57 | 9.15 | G300E | 761957.14 | 5.98
560 | Story4 | B16 | 40 MPa RC Beam (25 cm x 25 cm) | Beam | 40MPa | Concrete Rectangular | 250 | 250 | 625 | 4600 | 0.29 | 703.36 | G300E | 1451012.5 | 11.39 | G300E | 953637.5 | 7.48
561 | Story4 | B17 | 40 MPa RC Beam (25 cm x 25 cm) | Beam | 40MPa | Concrete Rectangular | 250 | 250 | 625 | 7000 | 0.44 | 1070.34 | G300E | 2943500 | 23.1 | G300E | 341064.66 | 2.68
562 | Story4 | B18 | 40 MPa RC Beam (25 cm x 25 cm) | Beam | 40MPa | Concrete Rectangular | 250 | 250 | 625 | 4600 | 0.29 | 703.36 | G300E | 1595542.86 | 12.52 | G300E | 0 | 0
563 | Story4 | B19 | 40 MPa RC Beam (25 cm x 25 cm) | Beam | 40MPa | Concrete Rectangular | 250 | 250 | 625 | 7000 | 0.44 | 1070.34 | G300E | 2555000 | 20.05 | G300E | 529772.73 | 4.16
564 | Story4 | B2 | 40 MPa RC Beam (25 cm x 25 cm) | Beam | 40MPa | Concrete Rectangular | 250 | 250 | 625 | 7000 | 0.44 | 1070.34 | G300E | 3003954.55 | 23.57 | G300E | 894038.41 | 7.01
565 | Story4 | B20 | 40 MPa RC Beam (25 cm x 25 cm) | Beam | 40MPa | Concrete Rectangular | 250 | 250 | 625 | 4600 | 0.29 | 703.36 | G300E | 1657642.86 | 13.01 | G300E | 0 | 0
566 | Story4 | B21 | 40 MPa RC Beam (25 cm x 25 cm) | Beam | 40MPa | Concrete Rectangular | 250 | 250 | 625 | 7000 | 0.44 | 1070.34 | G300E | 2535166.67 | 19.89 | G300E | 485625 | 3.81
567 | Story4 | B22 | 40 MPa RC Beam (25 cm x 25 cm) | Beam | 40MPa | Concrete Rectangular | 250 | 250 | 625 | 4600 | 0.29 | 703.36 | G300E | 1702657.14 | 13.36 | G300E | 23958.61 | 0.19
568 | Story4 | B23 | 40 MPa RC Beam (25 cm x 25 cm) | Beam | 40MPa | Concrete Rectangular | 250 | 250 | 625 | 7000 | 0.44 | 1070.34 | G300E | 2634545.45 | 20.67 | G300E | 0 | 0
569 | Story4 | B24 | 40 MPa RC Beam (25 cm x 25 cm) | Beam | 40MPa | Concrete Rectangular | 250 | 250 | 625 | 4600 | 0.29 | 703.36 | G300E | 1704300 | 13.37 | G300E | 23958.61 | 0.19
570 | Story4 | B25 | 40 MPa RC Beam (25 cm x 25 cm) | Beam | 40MPa | Concrete Rectangular | 250 | 250 | 625 | 7000 | 0.44 | 1070.34 | G300E | 2489454.55 | 19.53 | G300E | 635727.27 | 4.99
571 | Story4 | B26 | 40 MPa RC Beam (25 cm x 25 cm) | Beam | 40MPa | Concrete Rectangular | 250 | 250 | 625 | 4600 | 0.29 | 703.36 | G300E | 1649428.57 | 12.94 | G300E | 0 | 0
572 | Story4 | B27 | 40 MPa RC Beam (25 cm x 25 cm) | Beam | 40MPa | Concrete Rectangular | 250 | 250 | 625 | 7000 | 0.44 | 1070.34 | G300E | 2555954.55 | 20.05 | G300E | 529772.73 | 4.16
573 | Story4 | B28 | 40 MPa RC Beam (25 cm x 25 cm) | Beam | 40MPa | Concrete Rectangular | 250 | 250 | 625 | 4600 | 0.29 | 703.36 | G300E | 1595542.86 | 12.52 | G300E | 0 | 0
574 | Story4 | B29 | 40 MPa RC Beam (25 cm x 25 cm) | Beam | 40MPa | Concrete Rectangular | 250 | 250 | 625 | 7000 | 0.44 | 1070.34 | G300E | 2944136.36 | 23.1 | G300E | 341064.66 | 2.68
575 | Story4 | B3 | 40 MPa RC Beam (25 cm x 25 cm) | Beam | 40MPa | Concrete Rectangular | 250 | 250 | 625 | 4600 | 0.29 | 703.36 | G300E | 1375728.57 | 10.79 | G300E | 328242.86 | 2.58
576 | Story4 | B30 | 40 MPa RC Beam (25 cm x 25 cm) | Beam | 40MPa | Concrete Rectangular | 250 | 250 | 625 | 4600 | 0.29 | 703.36 | G300E | 1451012.5 | 11.39 | G300E | 953637.5 | 7.48
577 | Story4 | B31 | 40 MPa RC Beam (25 cm x 25 cm) | Beam | 40MPa | Concrete Rectangular | 250 | 250 | 625 | 4600 | 0.29 | 703.36 | G300E | 1155520 | 9.07 | G300E | 1544961.37 | 12.12
578 | Story4 | B32 | 40 MPa RC Beam (25 cm x 25 cm) | Beam | 40MPa | Concrete Rectangular | 250 | 250 | 625 | 7000 | 0.44 | 1070.34 | G300E | 2573454.55 | 20.19 | G300E | 211909.09 | 1.66
579 | Story4 | B33 | 40 MPa RC Beam (25 cm x 25 cm) | Beam | 40MPa | Concrete Rectangular | 250 | 250 | 625 | 4600 | 0.29 | 703.36 | G300E | 1540342.86 | 12.09 | G300E | 0 | 0
580 | Story4 | B34 | 40 MPa RC Beam (25 cm x 25 cm) | Beam | 40MPa | Concrete Rectangular | 250 | 250 | 625 | 7000 | 0.44 | 1070.34 | G300E | 2641545.45 | 20.73 | G300E | 0 | 0
581 | Story4 | B35 | 40 MPa RC Beam (25 cm x 25 cm) | Beam | 40MPa | Concrete Rectangular | 250 | 250 | 625 | 4600 | 0.29 | 703.36 | G300E | 1550857.14 | 12.17 | G300E | 0 | 0
582 | Story4 | B36 | 40 MPa RC Beam (25 cm x 25 cm) | Beam | 40MPa | Concrete Rectangular | 250 | 250 | 625 | 7000 | 0.44 | 1070.34 | G300E | 2094590.91 | 16.43 | G300E | 317863.64 | 2.49
583 | Story4 | B37 | 40 MPa RC Beam (25 cm x 25 cm) | Beam | 40MPa | Concrete Rectangular | 250 | 250 | 625 | 4800 | 0.3 | 733.94 | G300E | 1571200 | 12.33 | G300E | 662693.6 | 5.2
584 | Story4 | B38 | 40 MPa RC Beam (25 cm x 25 cm) | Beam | 40MPa | Concrete Rectangular | 250 | 250 | 625 | 7000 | 0.44 | 1070.34 | G300E | 2288363.64 | 17.96 | G300E | 635727.27 | 4.99
585 | Story4 | B39 | 40 MPa RC Beam (25 cm x 25 cm) | Beam | 40MPa | Concrete Rectangular | 250 | 250 | 625 | 4800 | 0.3 | 733.94 | G300E | 1593600 | 12.5 | G300E | 745920 | 5.85
586 | Story4 | B4 | 40 MPa RC Beam (25 cm x 25 cm) | Beam | 40MPa | Concrete Rectangular | 250 | 250 | 625 | 7000 | 0.44 | 1070.34 | G300E | 2159888.89 | 16.95 | G300E | 1054126.76 | 8.27
587 | Story4 | B40 | 40 MPa RC Beam (25 cm x 25 cm) | Beam | 40MPa | Concrete Rectangular | 250 | 250 | 625 | 7000 | 0.44 | 1070.34 | G300E | 2672409.09 | 20.97 | G300E | 211909.09 | 1.66
588 | Story4 | B41 | 40 MPa RC Beam (25 cm x 25 cm) | Beam | 40MPa | Concrete Rectangular | 250 | 250 | 625 | 4600 | 0.29 | 703.36 | G300E | 1549542.86 | 12.16 | G300E | 0 | 0
589 | Story4 | B42 | 40 MPa RC Beam (25 cm x 25 cm) | Beam | 40MPa | Concrete Rectangular | 250 | 250 | 625 | 7000 | 0.44 | 1070.34 | G300E | 2641545.45 | 20.73 | G300E | 0 | 0
590 | Story4 | B43 | 40 MPa RC Beam (25 cm x 25 cm) | Beam | 40MPa | Concrete Rectangular | 250 | 250 | 625 | 4600 | 0.29 | 703.36 | G300E | 1540342.86 | 12.09 | G300E | 0 | 0
591 | Story4 | B44 | 40 MPa RC Beam (25 cm x 25 cm) | Beam | 40MPa | Concrete Rectangular | 250 | 250 | 625 | 7000 | 0.44 | 1070.34 | G300E | 2573136.36 | 20.19 | G300E | 211909.09 | 1.66
592 | Story4 | B45 | 40 MPa RC Beam (25 cm x 25 cm) | Beam | 40MPa | Concrete Rectangular | 250 | 250 | 625 | 4600 | 0.29 | 703.36 | G300E | 1155213.33 | 9.06 | G300E | 1544961.37 | 12.12
593 | Story4 | B46 | 40 MPa RC Beam (25 cm x 25 cm) | Beam | 40MPa | Concrete Rectangular | 250 | 250 | 625 | 4600 | 0.29 | 703.36 | G300E | 1063585.71 | 8.35 | G300E | 705771.43 | 5.54
594 | Story4 | B47 | 40 MPa RC Beam (25 cm x 25 cm) | Beam | 40MPa | Concrete Rectangular | 250 | 250 | 625 | 7000 | 0.44 | 1070.34 | G300E | 2793636.36 | 21.92 | G300E | 364265.68 | 2.86
595 | Story4 | B48 | 40 MPa RC Beam (25 cm x 25 cm) | Beam | 40MPa | Concrete Rectangular | 250 | 250 | 625 | 4600 | 0.29 | 703.36 | G300E | 1595542.86 | 12.52 | G300E | 0 | 0
596 | Story4 | B49 | 40 MPa RC Beam (25 cm x 25 cm) | Beam | 40MPa | Concrete Rectangular | 250 | 250 | 625 | 7000 | 0.44 | 1070.34 | G300E | 2655863.64 | 20.84 | G300E | 0 | 0
597 | Story4 | B5 | 40 MPa RC Beam (25 cm x 25 cm) | Beam | 40MPa | Concrete Rectangular | 250 | 250 | 625 | 4600 | 0.29 | 703.36 | G300E | 1454952.94 | 11.42 | G300E | 219673 | 1.72
598 | Story4 | B50 | 40 MPa RC Beam (25 cm x 25 cm) | Beam | 40MPa | Concrete Rectangular | 250 | 250 | 625 | 4600 | 0.29 | 703.36 | G300E | 1464771.43 | 11.49 | G300E | 437657.14 | 3.43
599 | Story4 | B51 | 40 MPa RC Beam (25 cm x 25 cm) | Beam | 40MPa | Concrete Rectangular | 250 | 250 | 625 | 7200 | 0.45 | 1100.92 | G300E | 2361913.04 | 18.53 | G300E | 439800.26 | 3.45
600 | Story4 | B55 | 40 MPa RC Beam (25 cm x 25 cm) | Beam | 40MPa | Concrete Rectangular | 250 | 250 | 625 | 7000 | 0.44 | 1070.34 | G300E | 2933000 | 23.01 | G300E | 405391.3 | 3.18
601 | Story4 | B56 | 40 MPa RC Beam (25 cm x 25 cm) | Beam | 40MPa | Concrete Rectangular | 250 | 250 | 625 | 4600 | 0.29 | 703.36 | G300E | 1464771.43 | 11.49 | G300E | 437657.14 | 3.43
602 | Story4 | B57 | 40 MPa RC Beam (25 cm x 25 cm) | Beam | 40MPa | Concrete Rectangular | 250 | 250 | 625 | 7000 | 0.44 | 1070.34 | G300E | 2656181.82 | 20.84 | G300E | 0 | 0
603 | Story4 | B58 | 40 MPa RC Beam (25 cm x 25 cm) | Beam | 40MPa | Concrete Rectangular | 250 | 250 | 625 | 4600 | 0.29 | 703.36 | G300E | 1595542.86 | 12.52 | G300E | 0 | 0
604 | Story4 | B59 | 40 MPa RC Beam (25 cm x 25 cm) | Beam | 40MPa | Concrete Rectangular | 250 | 250 | 625 | 7000 | 0.44 | 1070.34 | G300E | 2793636.36 | 21.92 | G300E | 364265.68 | 2.86
605 | Story4 | B6 | 40 MPa RC Beam (25 cm x 25 cm) | Beam | 40MPa | Concrete Rectangular | 250 | 250 | 625 | 7000 | 0.44 | 1070.34 | G300E | 1924045.45 | 15.1 | G300E | 1519636.36 | 11.92
606 | Story4 | B60 | 40 MPa RC Beam (25 cm x 25 cm) | Beam | 40MPa | Concrete Rectangular | 250 | 250 | 625 | 4600 | 0.29 | 703.36 | G300E | 1063914.29 | 8.35 | G300E | 705771.43 | 5.54
607 | Story4 | B61 | 40 MPa RC Beam (25 cm x 25 cm) | Beam | 40MPa | Concrete Rectangular | 250 | 250 | 625 | 4600 | 0.29 | 703.36 | G300E | 1155213.33 | 9.06 | G300E | 1544961.37 | 12.12
608 | Story4 | B62 | 40 MPa RC Beam (25 cm x 25 cm) | Beam | 40MPa | Concrete Rectangular | 250 | 250 | 625 | 7000 | 0.44 | 1070.34 | G300E | 2793636.36 | 21.92 | G300E | 364265.68 | 2.86
609 | Story4 | B63 | 40 MPa RC Beam (25 cm x 25 cm) | Beam | 40MPa | Concrete Rectangular | 250 | 250 | 625 | 4600 | 0.29 | 703.36 | G300E | 1540342.86 | 12.09 | G300E | 0 | 0
610 | Story4 | B64 | 40 MPa RC Beam (25 cm x 25 cm) | Beam | 40MPa | Concrete Rectangular | 250 | 250 | 625 | 7000 | 0.44 | 1070.34 | G300E | 2656181.82 | 20.84 | G300E | 0 | 0
611 | Story4 | B65 | 40 MPa RC Beam (25 cm x 25 cm) | Beam | 40MPa | Concrete Rectangular | 250 | 250 | 625 | 4600 | 0.29 | 703.36 | G300E | 1550528.57 | 12.17 | G300E | 0 | 0
612 | Story4 | B66 | 40 MPa RC Beam (25 cm x 25 cm) | Beam | 40MPa | Concrete Rectangular | 250 | 250 | 625 | 7200 | 0.45 | 1100.92 | G300E | 3020556.52 | 23.7 | G300E | 416973.91 | 3.27
613 | Story4 | B67 | 40 MPa RC Beam (25 cm x 25 cm) | Beam | 40MPa | Concrete Rectangular | 250 | 250 | 625 | 4600 | 0.29 | 703.36 | G300E | 1528733.33 | 12 | G300E | 714840 | 5.61
614 | Story4 | B69 | 40 MPa RC Beam (25 cm x 25 cm) | Beam | 40MPa | Concrete Rectangular | 250 | 250 | 625 | 4600 | 0.29 | 703.36 | G300E | 1529346.67 | 12 | G300E | 714840 | 5.61
615 | Story4 | B7 | 40 MPa RC Beam (25 cm x 25 cm) | Beam | 40MPa | Concrete Rectangular | 250 | 250 | 625 | 4600 | 0.29 | 703.36 | G300E | 1637271.43 | 12.85 | G300E | 461615.75 | 3.62
616 | Story4 | B70 | 40 MPa RC Beam (25 cm x 25 cm) | Beam | 40MPa | Concrete Rectangular | 250 | 250 | 625 | 7000 | 0.44 | 1070.34 | G300E | 2936956.52 | 23.04 | G300E | 405391.3 | 3.18
617 | Story4 | B71 | 40 MPa RC Beam (25 cm x 25 cm) | Beam | 40MPa | Concrete Rectangular | 250 | 250 | 625 | 4600 | 0.29 | 703.36 | G300E | 1550528.57 | 12.17 | G300E | 0 | 0
618 | Story4 | B72 | 40 MPa RC Beam (25 cm x 25 cm) | Beam | 40MPa | Concrete Rectangular | 250 | 250 | 625 | 7000 | 0.44 | 1070.34 | G300E | 2656181.82 | 20.84 | G300E | 0 | 0
619 | Story4 | B73 | 40 MPa RC Beam (25 cm x 25 cm) | Beam | 40MPa | Concrete Rectangular | 250 | 250 | 625 | 4600 | 0.29 | 703.36 | G300E | 1540342.86 | 12.09 | G300E | 0 | 0
620 | Story4 | B74 | 40 MPa RC Beam (25 cm x 25 cm) | Beam | 40MPa | Concrete Rectangular | 250 | 250 | 625 | 7000 | 0.44 | 1070.34 | G300E | 2793636.36 | 21.92 | G300E | 364265.68 | 2.86
621 | Story4 | B75 | 40 MPa RC Beam (25 cm x 25 cm) | Beam | 40MPa | Concrete Rectangular | 250 | 250 | 625 | 4600 | 0.29 | 703.36 | G300E | 1155520 | 9.07 | G300E | 1544961.37 | 12.12
622 | Story4 | B76 | 40 MPa RC Beam (25 cm x 25 cm) | Beam | 40MPa | Concrete Rectangular | 250 | 250 | 625 | 4600 | 0.29 | 703.36 | G300E | 1510812.5 | 11.85 | G300E | 953637.5 | 7.48
623 | Story4 | B77 | 40 MPa RC Beam (25 cm x 25 cm) | Beam | 40MPa | Concrete Rectangular | 250 | 250 | 625 | 7000 | 0.44 | 1070.34 | G300E | 2573136.36 | 20.19 | G300E | 211909.09 | 1.66
624 | Story4 | B78 | 40 MPa RC Beam (25 cm x 25 cm) | Beam | 40MPa | Concrete Rectangular | 250 | 250 | 625 | 4600 | 0.29 | 703.36 | G300E | 1595542.86 | 12.52 | G300E | 0 | 0
625 | Story4 | B79 | 40 MPa RC Beam (25 cm x 25 cm) | Beam | 40MPa | Concrete Rectangular | 250 | 250 | 625 | 7000 | 0.44 | 1070.34 | G300E | 2641545.45 | 20.73 | G300E | 0 | 0
626 | Story4 | B8 | 40 MPa RC Beam (25 cm x 25 cm) | Beam | 40MPa | Concrete Rectangular | 250 | 250 | 625 | 7000 | 0.44 | 1070.34 | G300E | 2820045.45 | 22.13 | G300E | 847636.36 | 6.65
627 | Story4 | B80 | 40 MPa RC Beam (25 cm x 25 cm) | Beam | 40MPa | Concrete Rectangular | 250 | 250 | 625 | 4600 | 0.29 | 703.36 | G300E | 1649428.57 | 12.94 | G300E | 0 | 0
628 | Story4 | B81 | 40 MPa RC Beam (25 cm x 25 cm) | Beam | 40MPa | Concrete Rectangular | 250 | 250 | 625 | 7000 | 0.44 | 1070.34 | G300E | 2673045.45 | 20.97 | G300E | 211909.09 | 1.66
629 | Story4 | B82 | 40 MPa RC Beam (25 cm x 25 cm) | Beam | 40MPa | Concrete Rectangular | 250 | 250 | 625 | 4600 | 0.29 | 703.36 | G300E | 1705942.86 | 13.39 | G300E | 23958.61 | 0.19
630 | Story4 | B83 | 40 MPa RC Beam (25 cm x 25 cm) | Beam | 40MPa | Concrete Rectangular | 250 | 250 | 625 | 7000 | 0.44 | 1070.34 | G300E | 2287727.27 | 17.95 | G300E | 635727.27 | 4.99
631 | Story4 | B84 | 40 MPa RC Beam (25 cm x 25 cm) | Beam | 40MPa | Concrete Rectangular | 250 | 250 | 625 | 4600 | 0.29 | 703.36 | G300E | 1705942.86 | 13.39 | G300E | 23958.61 | 0.19
632 | Story4 | B85 | 40 MPa RC Beam (25 cm x 25 cm) | Beam | 40MPa | Concrete Rectangular | 250 | 250 | 625 | 7000 | 0.44 | 1070.34 | G300E | 2673045.45 | 20.97 | G300E | 211909.09 | 1.66
633 | Story4 | B86 | 40 MPa RC Beam (25 cm x 25 cm) | Beam | 40MPa | Concrete Rectangular | 250 | 250 | 625 | 4600 | 0.29 | 703.36 | G300E | 1649428.57 | 12.94 | G300E | 0 | 0
634 | Story4 | B87 | 40 MPa RC Beam (25 cm x 25 cm) | Beam | 40MPa | Concrete Rectangular | 250 | 250 | 625 | 7000 | 0.44 | 1070.34 | G300E | 2641545.45 | 20.73 | G300E | 0 | 0
635 | Story4 | B88 | 40 MPa RC Beam (25 cm x 25 cm) | Beam | 40MPa | Concrete Rectangular | 250 | 250 | 625 | 4600 | 0.29 | 703.36 | G300E | 1595871.43 | 12.52 | G300E | 0 | 0
636 | Story4 | B89 | 40 MPa RC Beam (25 cm x 25 cm) | Beam | 40MPa | Concrete Rectangular | 250 | 250 | 625 | 7000 | 0.44 | 1070.34 | G300E | 2573136.36 | 20.19 | G300E | 211909.09 | 1.66
637 | Story4 | B9 | 40 MPa RC Beam (25 cm x 25 cm) | Beam | 40MPa | Concrete Rectangular | 250 | 250 | 625 | 4600 | 0.29 | 703.36 | G300E | 1644171.43 | 12.9 | G300E | 461615.75 | 3.62
638 | Story4 | B90 | 40 MPa RC Beam (25 cm x 25 cm) | Beam | 40MPa | Concrete Rectangular | 250 | 250 | 625 | 4600 | 0.29 | 703.36 | G300E | 1510812.5 | 11.85 | G300E | 953637.5 | 7.48
639 | Story4 | B91 | 40 MPa RC Beam (25 cm x 25 cm) | Beam | 40MPa | Concrete Rectangular | 250 | 250 | 625 | 4600 | 0.29 | 703.36 | G300E | 1166428.57 | 9.15 | G300E | 761957.14 | 5.98
640 | Story4 | B92 | 40 MPa RC Beam (25 cm x 25 cm) | Beam | 40MPa | Concrete Rectangular | 250 | 250 | 625 | 7000 | 0.44 | 1070.34 | G300E | 2944136.36 | 23.1 | G300E | 341064.66 | 2.68
641 | Story4 | B93 | 40 MPa RC Beam (25 cm x 25 cm) | Beam | 40MPa | Concrete Rectangular | 250 | 250 | 625 | 4600 | 0.29 | 703.36 | G300E | 1377700 | 10.81 | G300E | 328242.86 | 2.58
642 | Story4 | B94 | 40 MPa RC Beam (25 cm x 25 cm) | Beam | 40MPa | Concrete Rectangular | 250 | 250 | 625 | 7000 | 0.44 | 1070.34 | G300E | 2555954.55 | 20.05 | G300E | 529772.73 | 4.16
643 | Story4 | B95 | 40 MPa RC Beam (25 cm x 25 cm) | Beam | 40MPa | Concrete Rectangular | 250 | 250 | 625 | 4600 | 0.29 | 703.36 | G300E | 1342871.43 | 10.54 | G300E | 328242.86 | 2.58
644 | Story4 | B96 | 40 MPa RC Beam (25 cm x 25 cm) | Beam | 40MPa | Concrete Rectangular | 250 | 250 | 625 | 7000 | 0.44 | 1070.34 | G300E | 2489454.55 | 19.53 | G300E | 635727.27 | 4.99
645 | Story4 | B97 | 40 MPa RC Beam (25 cm x 25 cm) | Beam | 40MPa | Concrete Rectangular | 250 | 250 | 625 | 4600 | 0.29 | 703.36 | G300E | 1644171.43 | 12.9 | G300E | 461615.75 | 3.62
646 | Story4 | B98 | 40 MPa RC Beam (25 cm x 25 cm) | Beam | 40MPa | Concrete Rectangular | 250 | 250 | 625 | 7000 | 0.44 | 1070.34 | G300E | 2634545.45 | 20.67 | G300E | 0 | 0
647 | Story4 | B99 | 40 MPa RC Beam (25 cm x 25 cm) | Beam | 40MPa | Concrete Rectangular | 250 | 250 | 625 | 4600 | 0.29 | 703.36 | G300E | 1644171.43 | 12.9 | G300E | 461615.75 | 3.62
648 | Story5 | B1 | 40 MPa RC Beam (25 cm x 25 cm) | Beam | 40MPa | Concrete Rectangular | 250 | 250 | 625 | 4625 | 0.29 | 707.19 | G300E | 1301529.41 | 10.21 | G300E | 816154.03 | 6.4
649 | Story5 | B10 | 40 MPa RC Beam (25 cm x 25 cm) | Beam | 40MPa | Concrete Rectangular | 250 | 250 | 625 | 7025 | 0.44 | 1074.16 | G300E | 2487974 | 19.52 | G300E | 773095.63 | 6.07
650 | Story5 | B100 | 40 MPa RC Beam (25 cm x 25 cm) | Beam | 40MPa | Concrete Rectangular | 250 | 250 | 625 | 7025 | 0.44 | 1074.16 | G300E | 2661596.88 | 20.88 | G300E | 584831.25 | 4.59
651 | Story5 | B101 | 40 MPa RC Beam (25 cm x 25 cm) | Beam | 40MPa | Concrete Rectangular | 250 | 250 | 625 | 4625 | 0.29 | 707.19 | G300E | 1612679.69 | 12.65 | G300E | 42155.43 | 0.33
652 | Story5 | B102 | 40 MPa RC Beam (25 cm x 25 cm) | Beam | 40MPa | Concrete Rectangular | 250 | 250 | 625 | 7025 | 0.44 | 1074.16 | G300E | 2774875 | 21.77 | G300E | 0 | 0
653 | Story5 | B103 | 40 MPa RC Beam (25 cm x 25 cm) | Beam | 40MPa | Concrete Rectangular | 250 | 250 | 625 | 4625 | 0.29 | 707.19 | G300E | 1377671.88 | 10.81 | G300E | 770062.5 | 6.04
654 | Story5 | B104 | 40 MPa RC Beam (25 cm x 25 cm) | Beam | 40MPa | Concrete Rectangular | 250 | 250 | 625 | 7025 | 0.44 | 1074.16 | G300E | 2464311.46 | 19.34 | G300E | 779775 | 6.12
655 | Story5 | B105 | 40 MPa RC Beam (25 cm x 25 cm) | Beam | 40MPa | Concrete Rectangular | 250 | 250 | 625 | 4625 | 0.29 | 707.19 | G300E | 1301529.41 | 10.21 | G300E | 816154.03 | 6.4
656 | Story5 | B106 | 40 MPa RC Beam (25 cm x 25 cm) | Beam | 40MPa | Concrete Rectangular | 250 | 250 | 625 | 7025 | 0.44 | 1074.16 | G300E | 1840820.19 | 14.44 | G300E | 719792.31 | 5.65
657 | Story5 | B107 | 40 MPa RC Beam (25 cm x 25 cm) | Beam | 40MPa | Concrete Rectangular | 250 | 250 | 625 | 7025 | 0.44 | 1074.16 | G300E | 2823757.29 | 22.16 | G300E | 974718.75 | 7.65
658 | Story5 | B108 | 40 MPa RC Beam (25 cm x 25 cm) | Beam | 40MPa | Concrete Rectangular | 250 | 250 | 625 | 7025 | 0.44 | 1074.16 | G300E | 2744808 | 21.54 | G300E | 773102.66 | 6.07
659 | Story5 | B109 | 40 MPa RC Beam (25 cm x 25 cm) | Beam | 40MPa | Concrete Rectangular | 250 | 250 | 625 | 7025 | 0.44 | 1074.16 | G300E | 2759946.88 | 21.66 | G300E | 779775 | 6.12
660 | Story5 | B11 | 40 MPa RC Beam (25 cm x 25 cm) | Beam | 40MPa | Concrete Rectangular | 250 | 250 | 625 | 4625 | 0.29 | 707.19 | G300E | 1612679.69 | 12.65 | G300E | 42155.43 | 0.33
661 | Story5 | B110 | 40 MPa RC Beam (25 cm x 25 cm) | Beam | 40MPa | Concrete Rectangular | 250 | 250 | 625 | 7025 | 0.44 | 1074.16 | G300E | 2487974 | 19.52 | G300E | 773098.44 | 6.07
662 | Story5 | B111 | 40 MPa RC Beam (25 cm x 25 cm) | Beam | 40MPa | Concrete Rectangular | 250 | 250 | 625 | 7025 | 0.44 | 1074.16 | G300E | 2823757.29 | 22.16 | G300E | 974718.75 | 7.65
663 | Story5 | B112 | 40 MPa RC Beam (25 cm x 25 cm) | Beam | 40MPa | Concrete Rectangular | 250 | 250 | 625 | 7025 | 0.44 | 1074.16 | G300E | 1840820.19 | 14.44 | G300E | 719792.31 | 5.65
664 | Story5 | B12 | 40 MPa RC Beam (25 cm x 25 cm) | Beam | 40MPa | Concrete Rectangular | 250 | 250 | 625 | 7025 | 0.44 | 1074.16 | G300E | 2823757.29 | 22.16 | G300E | 974718.75 | 7.65
665 | Story5 | B13 | 40 MPa RC Beam (25 cm x 25 cm) | Beam | 40MPa | Concrete Rectangular | 250 | 250 | 625 | 4625 | 0.29 | 707.19 | G300E | 1377671.88 | 10.81 | G300E | 770062.5 | 6.04
666 | Story5 | B14 | 40 MPa RC Beam (25 cm x 25 cm) | Beam | 40MPa | Concrete Rectangular | 250 | 250 | 625 | 7025 | 0.44 | 1074.16 | G300E | 1840820.19 | 14.44 | G300E | 719792.31 | 5.65
667 | Story5 | B15 | 40 MPa RC Beam (25 cm x 25 cm) | Beam | 40MPa | Concrete Rectangular | 250 | 250 | 625 | 4625 | 0.29 | 707.19 | G300E | 1301529.41 | 10.21 | G300E | 816154.03 | 6.4
668 | Story5 | B16 | 40 MPa RC Beam (25 cm x 25 cm) | Beam | 40MPa | Concrete Rectangular | 250 | 250 | 625 | 4625 | 0.29 | 707.19 | G300E | 1207414.06 | 9.47 | G300E | 814000 | 6.39
669 | Story5 | B17 | 40 MPa RC Beam (25 cm x 25 cm) | Beam | 40MPa | Concrete Rectangular | 250 | 250 | 625 | 7025 | 0.44 | 1074.16 | G300E | 2464896.88 | 19.34 | G300E | 779775 | 6.12
670 | Story5 | B18 | 40 MPa RC Beam (25 cm x 25 cm) | Beam | 40MPa | Concrete Rectangular | 250 | 250 | 625 | 4625 | 0.29 | 707.19 | G300E | 1614992.19 | 12.67 | G300E | 0 | 0
671 | Story5 | B19 | 40 MPa RC Beam (25 cm x 25 cm) | Beam | 40MPa | Concrete Rectangular | 250 | 250 | 625 | 7025 | 0.44 | 1074.16 | G300E | 2840441.67 | 22.29 | G300E | 21343.56 | 0.17
672 | Story5 | B2 | 40 MPa RC Beam (25 cm x 25 cm) | Beam | 40MPa | Concrete Rectangular | 250 | 250 | 625 | 7025 | 0.44 | 1074.16 | G300E | 1841090.38 | 14.45 | G300E | 719792.31 | 5.65
673 | Story5 | B20 | 40 MPa RC Beam (25 cm x 25 cm) | Beam | 40MPa | Concrete Rectangular | 250 | 250 | 625 | 4625 | 0.29 | 707.19 | G300E | 1628000 | 12.77 | G300E | 0 | 0
674 | Story5 | B21 | 40 MPa RC Beam (25 cm x 25 cm) | Beam | 40MPa | Concrete Rectangular | 250 | 250 | 625 | 7025 | 0.44 | 1074.16 | G300E | 2686769.79 | 21.08 | G300E | 508702.93 | 3.99
675 | Story5 | B22 | 40 MPa RC Beam (25 cm x 25 cm) | Beam | 40MPa | Concrete Rectangular | 250 | 250 | 625 | 4625 | 0.29 | 707.19 | G300E | 1669625 | 13.1 | G300E | 21077.71 | 0.17
676 | Story5 | B23 | 40 MPa RC Beam (25 cm x 25 cm) | Beam | 40MPa | Concrete Rectangular | 250 | 250 | 625 | 7025 | 0.44 | 1074.16 | G300E | 2758776.04 | 21.65 | G300E | 0 | 0
677 | Story5 | B24 | 40 MPa RC Beam (25 cm x 25 cm) | Beam | 40MPa | Concrete Rectangular | 250 | 250 | 625 | 4625 | 0.29 | 707.19 | G300E | 1670492.19 | 13.11 | G300E | 21077.71 | 0.17
678 | Story5 | B25 | 40 MPa RC Beam (25 cm x 25 cm) | Beam | 40MPa | Concrete Rectangular | 250 | 250 | 625 | 7025 | 0.44 | 1074.16 | G300E | 2661889.58 | 20.89 | G300E | 584831.25 | 4.59
679 | Story5 | B26 | 40 MPa RC Beam (25 cm x 25 cm) | Beam | 40MPa | Concrete Rectangular | 250 | 250 | 625 | 4625 | 0.29 | 707.19 | G300E | 1618460.94 | 12.7 | G300E | 0 | 0
680 | Story5 | B27 | 40 MPa RC Beam (25 cm x 25 cm) | Beam | 40MPa | Concrete Rectangular | 250 | 250 | 625 | 7025 | 0.44 | 1074.16 | G300E | 2774875 | 21.77 | G300E | 0 | 0
681 | Story5 | B28 | 40 MPa RC Beam (25 cm x 25 cm) | Beam | 40MPa | Concrete Rectangular | 250 | 250 | 625 | 4625 | 0.29 | 707.19 | G300E | 1614992.19 | 12.67 | G300E | 0 | 0
682 | Story5 | B29 | 40 MPa RC Beam (25 cm x 25 cm) | Beam | 40MPa | Concrete Rectangular | 250 | 250 | 625 | 7025 | 0.44 | 1074.16 | G300E | 2464604.17 | 19.34 | G300E | 779775 | 6.12
683 | Story5 | B3 | 40 MPa RC Beam (25 cm x 25 cm) | Beam | 40MPa | Concrete Rectangular | 250 | 250 | 625 | 4625 | 0.29 | 707.19 | G300E | 1379695.31 | 10.83 | G300E | 770062.5 | 6.04
684 | Story5 | B30 | 40 MPa RC Beam (25 cm x 25 cm) | Beam | 40MPa | Concrete Rectangular | 250 | 250 | 625 | 4625 | 0.29 | 707.19 | G300E | 1207703.12 | 9.48 | G300E | 814000 | 6.39
685 | Story5 | B31 | 40 MPa RC Beam (25 cm x 25 cm) | Beam | 40MPa | Concrete Rectangular | 250 | 250 | 625 | 4625 | 0.29 | 707.19 | G300E | 1306154.41 | 10.25 | G300E | 1294833.36 | 10.16
686 | Story5 | B32 | 40 MPa RC Beam (25 cm x 25 cm) | Beam | 40MPa | Concrete Rectangular | 250 | 250 | 625 | 7025 | 0.44 | 1074.16 | G300E | 3052655.21 | 23.95 | G300E | 64030.68 | 0.5
687 | Story5 | B33 | 40 MPa RC Beam (25 cm x 25 cm) | Beam | 40MPa | Concrete Rectangular | 250 | 250 | 625 | 4625 | 0.29 | 707.19 | G300E | 1535210.94 | 12.05 | G300E | 0 | 0
688 | Story5 | B34 | 40 MPa RC Beam (25 cm x 25 cm) | Beam | 40MPa | Concrete Rectangular | 250 | 250 | 625 | 7025 | 0.44 | 1074.16 | G300E | 2810878.12 | 22.06 | G300E | 21343.56 | 0.17
689 | Story5 | B35 | 40 MPa RC Beam (25 cm x 25 cm) | Beam | 40MPa | Concrete Rectangular | 250 | 250 | 625 | 4625 | 0.29 | 707.19 | G300E | 1519890.62 | 11.93 | G300E | 0 | 0
690 | Story5 | B36 | 40 MPa RC Beam (25 cm x 25 cm) | Beam | 40MPa | Concrete Rectangular | 250 | 250 | 625 | 7025 | 0.44 | 1074.16 | G300E | 2117159.38 | 16.61 | G300E | 411231.06 | 3.23
691 | Story5 | B37 | 40 MPa RC Beam (25 cm x 25 cm) | Beam | 40MPa | Concrete Rectangular | 250 | 250 | 625 | 4800 | 0.3 | 733.94 | G300E | 1614400 | 12.67 | G300E | 662693.6 | 5.2
692 | Story5 | B38 | 40 MPa RC Beam (25 cm x 25 cm) | Beam | 40MPa | Concrete Rectangular | 250 | 250 | 625 | 7025 | 0.44 | 1074.16 | G300E | 2272002.08 | 17.83 | G300E | 779775 | 6.12
693 | Story5 | B39 | 40 MPa RC Beam (25 cm x 25 cm) | Beam | 40MPa | Concrete Rectangular | 250 | 250 | 625 | 4800 | 0.3 | 733.94 | G300E | 1460100 | 11.46 | G300E | 799200 | 6.27
694 | Story5 | B4 | 40 MPa RC Beam (25 cm x 25 cm) | Beam | 40MPa | Concrete Rectangular | 250 | 250 | 625 | 7025 | 0.44 | 1074.16 | G300E | 2795388 | 21.93 | G300E | 496527 | 3.9
695 | Story5 | B40 | 40 MPa RC Beam (25 cm x 25 cm) | Beam | 40MPa | Concrete Rectangular | 250 | 250 | 625 | 7025 | 0.44 | 1074.16 | G300E | 2773411.46 | 21.76 | G300E | 194943.75 | 1.53
696 | Story5 | B41 | 40 MPa RC Beam (25 cm x 25 cm) | Beam | 40MPa | Concrete Rectangular | 250 | 250 | 625 | 4625 | 0.29 | 707.19 | G300E | 1519023.44 | 11.92 | G300E | 0 | 0
697 | Story5 | B42 | 40 MPa RC Beam (25 cm x 25 cm) | Beam | 40MPa | Concrete Rectangular | 250 | 250 | 625 | 7025 | 0.44 | 1074.16 | G300E | 2810878.12 | 22.06 | G300E | 21343.56 | 0.17
698 | Story5 | B43 | 40 MPa RC Beam (25 cm x 25 cm) | Beam | 40MPa | Concrete Rectangular | 250 | 250 | 625 | 4625 | 0.29 | 707.19 | G300E | 1535789.06 | 12.05 | G300E | 0 | 0
699 | Story5 | B44 | 40 MPa RC Beam (25 cm x 25 cm) | Beam | 40MPa | Concrete Rectangular | 250 | 250 | 625 | 7025 | 0.44 | 1074.16 | G300E | 3052362.5 | 23.95 | G300E | 64030.68 | 0.5
700 | Story5 | B45 | 40 MPa RC Beam (25 cm x 25 cm) | Beam | 40MPa | Concrete Rectangular | 250 | 250 | 625 | 4625 | 0.29 | 707.19 | G300E | 1306154.41 | 10.25 | G300E | 1294829.96 | 10.16
701 | Story5 | B46 | 40 MPa RC Beam (25 cm x 25 cm) | Beam | 40MPa | Concrete Rectangular | 250 | 250 | 625 | 4625 | 0.29 | 707.19 | G300E | 1103062.5 | 8.66 | G300E | 1029062.5 | 8.07
702 | Story5 | B47 | 40 MPa RC Beam (25 cm x 25 cm) | Beam | 40MPa | Concrete Rectangular | 250 | 250 | 625 | 7025 | 0.44 | 1074.16 | G300E | 3261648.96 | 25.59 | G300E | 42687.12 | 0.33
703 | Story5 | B48 | 40 MPa RC Beam (25 cm x 25 cm) | Beam | 40MPa | Concrete Rectangular | 250 | 250 | 625 | 4625 | 0.29 | 707.19 | G300E | 1517000 | 11.9 | G300E | 0 | 0
704 | Story5 | B49 | 40 MPa RC Beam (25 cm x 25 cm) | Beam | 40MPa | Concrete Rectangular | 250 | 250 | 625 | 7025 | 0.44 | 1074.16 | G300E | 2819659.38 | 22.12 | G300E | 21343.56 | 0.17
705 | Story5 | B5 | 40 MPa RC Beam (25 cm x 25 cm) | Beam | 40MPa | Concrete Rectangular | 250 | 250 | 625 | 4625 | 0.29 | 707.19 | G300E | 1681323.53 | 13.19 | G300E | 45099.87 | 0.35
706 | Story5 | B50 | 40 MPa RC Beam (25 cm x 25 cm) | Beam | 40MPa | Concrete Rectangular | 250 | 250 | 625 | 4625 | 0.29 | 707.19 | G300E | 1433750 | 11.25 | G300E | 770062.5 | 6.04
707 | Story5 | B51 | 40 MPa RC Beam (25 cm x 25 cm) | Beam | 40MPa | Concrete Rectangular | 250 | 250 | 625 | 7200 | 0.45 | 1100.92 | G300E | 2454300 | 19.26 | G300E | 421475.25 | 3.31
708 | Story5 | B55 | 40 MPa RC Beam (25 cm x 25 cm) | Beam | 40MPa | Concrete Rectangular | 250 | 250 | 625 | 7025 | 0.44 | 1074.16 | G300E | 3028360.42 | 23.76 | G300E | 411231.06 | 3.23
709 | Story5 | B56 | 40 MPa RC Beam (25 cm x 25 cm) | Beam | 40MPa | Concrete Rectangular | 250 | 250 | 625 | 4625 | 0.29 | 707.19 | G300E | 1433750 | 11.25 | G300E | 770062.5 | 6.04
710 | Story5 | B57 | 40 MPa RC Beam (25 cm x 25 cm) | Beam | 40MPa | Concrete Rectangular | 250 | 250 | 625 | 7025 | 0.44 | 1074.16 | G300E | 2821415.62 | 22.14 | G300E | 21343.56 | 0.17
711 | Story5 | B58 | 40 MPa RC Beam (25 cm x 25 cm) | Beam | 40MPa | Concrete Rectangular | 250 | 250 | 625 | 4625 | 0.29 | 707.19 | G300E | 1517000 | 11.9 | G300E | 0 | 0
712 | Story5 | B59 | 40 MPa RC Beam (25 cm x 25 cm) | Beam | 40MPa | Concrete Rectangular | 250 | 250 | 625 | 7025 | 0.44 | 1074.16 | G300E | 3261648.96 | 25.59 | G300E | 42687.12 | 0.33
713 | Story5 | B6 | 40 MPa RC Beam (25 cm x 25 cm) | Beam | 40MPa | Concrete Rectangular | 250 | 250 | 625 | 7025 | 0.44 | 1074.16 | G300E | 2741998 | 21.51 | G300E | 773057.7 | 6.07
714 | Story5 | B60 | 40 MPa RC Beam (25 cm x 25 cm) | Beam | 40MPa | Concrete Rectangular | 250 | 250 | 625 | 4625 | 0.29 | 707.19 | G300E | 1103062.5 | 8.66 | G300E | 1029062.5 | 8.07
715 | Story5 | B61 | 40 MPa RC Beam (25 cm x 25 cm) | Beam | 40MPa | Concrete Rectangular | 250 | 250 | 625 | 4625 | 0.29 | 707.19 | G300E | 1304250 | 10.23 | G300E | 1294831.32 | 10.16
716 | Story5 | B62 | 40 MPa RC Beam (25 cm x 25 cm) | Beam | 40MPa | Concrete Rectangular | 250 | 250 | 625 | 7025 | 0.44 | 1074.16 | G300E | 3261648.96 | 25.59 | G300E | 42687.12 | 0.33
717 | Story5 | B63 | 40 MPa RC Beam (25 cm x 25 cm) | Beam | 40MPa | Concrete Rectangular | 250 | 250 | 625 | 4625 | 0.29 | 707.19 | G300E | 1535789.06 | 12.05 | G300E | 0 | 0
718 | Story5 | B64 | 40 MPa RC Beam (25 cm x 25 cm) | Beam | 40MPa | Concrete Rectangular | 250 | 250 | 625 | 7025 | 0.44 | 1074.16 | G300E | 2820830.21 | 22.13 | G300E | 21343.56 | 0.17
719 | Story5 | B65 | 40 MPa RC Beam (25 cm x 25 cm) | Beam | 40MPa | Concrete Rectangular | 250 | 250 | 625 | 4625 | 0.29 | 707.19 | G300E | 1519312.5 | 11.92 | G300E | 0 | 0
720 | Story5 | B66 | 40 MPa RC Beam (25 cm x 25 cm) | Beam | 40MPa | Concrete Rectangular | 250 | 250 | 625 | 7200 | 0.45 | 1100.92 | G300E | 3107400 | 24.38 | G300E | 421475.25 | 3.31
721 | Story5 | B67 | 40 MPa RC Beam (25 cm x 25 cm) | Beam | 40MPa | Concrete Rectangular | 250 | 250 | 625 | 4625 | 0.29 | 707.19 | G300E | 1549664.06 | 12.16 | G300E | 770062.5 | 6.04
722 | Story5 | B69 | 40 MPa RC Beam (25 cm x 25 cm) | Beam | 40MPa | Concrete Rectangular | 250 | 250 | 625 | 4625 | 0.29 | 707.19 | G300E | 1550242.19 | 12.16 | G300E | 770062.5 | 6.04
723 | Story5 | B7 | 40 MPa RC Beam (25 cm x 25 cm) | Beam | 40MPa | Concrete Rectangular | 250 | 250 | 625 | 4625 | 0.29 | 707.19 | G300E | 1480578.12 | 11.62 | G300E | 406108.96 | 3.19
724 | Story5 | B70 | 40 MPa RC Beam (25 cm x 25 cm) | Beam | 40MPa | Concrete Rectangular | 250 | 250 | 625 | 7025 | 0.44 | 1074.16 | G300E | 3032165.62 | 23.79 | G300E | 411231.06 | 3.23
725 | Story5 | B71 | 40 MPa RC Beam (25 cm x 25 cm) | Beam | 40MPa | Concrete Rectangular | 250 | 250 | 625 | 4625 | 0.29 | 707.19 | G300E | 1519312.5 | 11.92 | G300E | 0 | 0
726 | Story5 | B72 | 40 MPa RC Beam (25 cm x 25 cm) | Beam | 40MPa | Concrete Rectangular | 250 | 250 | 625 | 7025 | 0.44 | 1074.16 | G300E | 2821415.62 | 22.14 | G300E | 21343.56 | 0.17
727 | Story5 | B73 | 40 MPa RC Beam (25 cm x 25 cm) | Beam | 40MPa | Concrete Rectangular | 250 | 250 | 625 | 4625 | 0.29 | 707.19 | G300E | 1535789.06 | 12.05 | G300E | 0 | 0
728 | Story5 | B74 | 40 MPa RC Beam (25 cm x 25 cm) | Beam | 40MPa | Concrete Rectangular | 250 | 250 | 625 | 7025 | 0.44 | 1074.16 | G300E | 3261356.25 | 25.59 | G300E | 42687.12 | 0.33
729 | Story5 | B75 | 40 MPa RC Beam (25 cm x 25 cm) | Beam | 40MPa | Concrete Rectangular | 250 | 250 | 625 | 4625 | 0.29 | 707.19 | G300E | 1304250 | 10.23 | G300E | 1294834.04 | 10.16
730 | Story5 | B76 | 40 MPa RC Beam (25 cm x 25 cm) | Beam | 40MPa | Concrete Rectangular | 250 | 250 | 625 | 4625 | 0.29 | 707.19 | G300E | 1207703.12 | 9.48 | G300E | 814000 | 6.39
731 | Story5 | B77 | 40 MPa RC Beam (25 cm x 25 cm) | Beam | 40MPa | Concrete Rectangular | 250 | 250 | 625 | 7025 | 0.44 | 1074.16 | G300E | 3052362.5 | 23.95 | G300E | 64030.68 | 0.5
732 | Story5 | B78 | 40 MPa RC Beam (25 cm x 25 cm) | Beam | 40MPa | Concrete Rectangular | 250 | 250 | 625 | 4625 | 0.29 | 707.19 | G300E | 1614992.19 | 12.67 | G300E | 0 | 0
733 | Story5 | B79 | 40 MPa RC Beam (25 cm x 25 cm) | Beam | 40MPa | Concrete Rectangular | 250 | 250 | 625 | 7025 | 0.44 | 1074.16 | G300E | 2810878.12 | 22.06 | G300E | 21343.56 | 0.17
734 | Story5 | B8 | 40 MPa RC Beam (25 cm x 25 cm) | Beam | 40MPa | Concrete Rectangular | 250 | 250 | 625 | 7025 | 0.44 | 1074.16 | G300E | 2759068.75 | 21.65 | G300E | 779775 | 6.12
735 | Story5 | B80 | 40 MPa RC Beam (25 cm x 25 cm) | Beam | 40MPa | Concrete Rectangular | 250 | 250 | 625 | 4625 | 0.29 | 707.19 | G300E | 1618460.94 | 12.7 | G300E | 0 | 0
736 | Story5 | B81 | 40 MPa RC Beam (25 cm x 25 cm) | Beam | 40MPa | Concrete Rectangular | 250 | 250 | 625 | 7025 | 0.44 | 1074.16 | G300E | 2773411.46 | 21.76 | G300E | 194943.75 | 1.53
737 | Story5 | B82 | 40 MPa RC Beam (25 cm x 25 cm) | Beam | 40MPa | Concrete Rectangular | 250 | 250 | 625 | 4625 | 0.29 | 707.19 | G300E | 1671359.38 | 13.11 | G300E | 21077.71 | 0.17
738 | Story5 | B83 | 40 MPa RC Beam (25 cm x 25 cm) | Beam | 40MPa | Concrete Rectangular | 250 | 250 | 625 | 7025 | 0.44 | 1074.16 | G300E | 2273172.92 | 17.84 | G300E | 779775 | 6.12
739 | Story5 | B84 | 40 MPa RC Beam (25 cm x 25 cm) | Beam | 40MPa | Concrete Rectangular | 250 | 250 | 625 | 4625 | 0.29 | 707.19 | G300E | 1671359.38 | 13.11 | G300E | 21077.71 | 0.17
740 | Story5 | B85 | 40 MPa RC Beam (25 cm x 25 cm) | Beam | 40MPa | Concrete Rectangular | 250 | 250 | 625 | 7025 | 0.44 | 1074.16 | G300E | 2773411.46 | 21.76 | G300E | 194943.75 | 1.53
741 | Story5 | B86 | 40 MPa RC Beam (25 cm x 25 cm) | Beam | 40MPa | Concrete Rectangular | 250 | 250 | 625 | 4625 | 0.29 | 707.19 | G300E | 1618460.94 | 12.7 | G300E | 0 | 0
742 | Story5 | B87 | 40 MPa RC Beam (25 cm x 25 cm) | Beam | 40MPa | Concrete Rectangular | 250 | 250 | 625 | 7025 | 0.44 | 1074.16 | G300E | 2810878.12 | 22.06 | G300E | 21343.56 | 0.17
743 | Story5 | B88 | 40 MPa RC Beam (25 cm x 25 cm) | Beam | 40MPa | Concrete Rectangular | 250 | 250 | 625 | 4625 | 0.29 | 707.19 | G300E | 1614992.19 | 12.67 | G300E | 0 | 0
744 | Story5 | B89 | 40 MPa RC Beam (25 cm x 25 cm) | Beam | 40MPa | Concrete Rectangular | 250 | 250 | 625 | 7025 | 0.44 | 1074.16 | G300E | 3052362.5 | 23.95 | G300E | 64030.68 | 0.5
745 | Story5 | B9 | 40 MPa RC Beam (25 cm x 25 cm) | Beam | 40MPa | Concrete Rectangular | 250 | 250 | 625 | 4625 | 0.29 | 707.19 | G300E | 1486937.5 | 11.67 | G300E | 406108.96 | 3.19
746 | Story5 | B90 | 40 MPa RC Beam (25 cm x 25 cm) | Beam | 40MPa | Concrete Rectangular | 250 | 250 | 625 | 4625 | 0.29 | 707.19 | G300E | 1207414.06 | 9.47 | G300E | 814000 | 6.39
747 | Story5 | B91 | 40 MPa RC Beam (25 cm x 25 cm) | Beam | 40MPa | Concrete Rectangular | 250 | 250 | 625 | 4625 | 0.29 | 707.19 | G300E | 1301529.41 | 10.21 | G300E | 816154.03 | 6.4
748 | Story5 | B92 | 40 MPa RC Beam (25 cm x 25 cm) | Beam | 40MPa | Concrete Rectangular | 250 | 250 | 625 | 7025 | 0.44 | 1074.16 | G300E | 2464604.17 | 19.34 | G300E | 779775 | 6.12
749 | Story5 | B93 | 40 MPa RC Beam (25 cm x 25 cm) | Beam | 40MPa | Concrete Rectangular | 250 | 250 | 625 | 4625 | 0.29 | 707.19 | G300E | 1377671.88 | 10.81 | G300E | 770062.5 | 6.04
750 | Story5 | B94 | 40 MPa RC Beam (25 cm x 25 cm) | Beam | 40MPa | Concrete Rectangular | 250 | 250 | 625 | 7025 | 0.44 | 1074.16 | G300E | 2774875 | 21.77 | G300E | 0 | 0
751 | Story5 | B95 | 40 MPa RC Beam (25 cm x 25 cm) | Beam | 40MPa | Concrete Rectangular | 250 | 250 | 625 | 4625 | 0.29 | 707.19 | G300E | 1612679.69 | 12.65 | G300E | 42155.43 | 0.33
752 | Story5 | B96 | 40 MPa RC Beam (25 cm x 25 cm) | Beam | 40MPa | Concrete Rectangular | 250 | 250 | 625 | 7025 | 0.44 | 1074.16 | G300E | 2661596.88 | 20.88 | G300E | 584831.25 | 4.59
753 | Story5 | B97 | 40 MPa RC Beam (25 cm x 25 cm) | Beam | 40MPa | Concrete Rectangular | 250 | 250 | 625 | 4625 | 0.29 | 707.19 | G300E | 1487226.56 | 11.67 | G300E | 406108.96 | 3.19
754 | Story5 | B98 | 40 MPa RC Beam (25 cm x 25 cm) | Beam | 40MPa | Concrete Rectangular | 250 | 250 | 625 | 7025 | 0.44 | 1074.16 | G300E | 2760825 | 21.66 | G300E | 0 | 0
755 | Story5 | B99 | 40 MPa RC Beam (25 cm x 25 cm) | Beam | 40MPa | Concrete Rectangular | 250 | 250 | 625 | 4625 | 0.29 | 707.19 | G300E | 1487226.56 | 11.67 | G300E | 406108.96 | 3.19
756 | Story6 | B1 | 40 MPa RC Beam (25 cm x 25 cm) | Beam | 40MPa | Concrete Rectangular | 250 | 250 | 625 | 4625 | 0.29 | 707.19 | G300E | 1245281.25 | 9.77 | G300E | 925000 | 7.26
757 | Story6 | B10 | 40 MPa RC Beam (25 cm x 25 cm) | Beam | 40MPa | Concrete Rectangular | 250 | 250 | 625 | 7025 | 0.44 | 1074.16 | G300E | 2796242.71 | 21.94 | G300E | 1072190.62 | 8.41
758 | Story6 | B100 | 40 MPa RC Beam (25 cm x 25 cm) | Beam | 40MPa | Concrete Rectangular | 250 | 250 | 625 | 7025 | 0.44 | 1074.16 | G300E | 2805316.67 | 22.01 | G300E | 0 | 0
759 | Story6 | B101 | 40 MPa RC Beam (25 cm x 25 cm) | Beam | 40MPa | Concrete Rectangular | 250 | 250 | 625 | 4625 | 0.29 | 707.19 | G300E | 1668468.75 | 13.09 | G300E | 42155.43 | 0.33
760 | Story6 | B102 | 40 MPa RC Beam (25 cm x 25 cm) | Beam | 40MPa | Concrete Rectangular | 250 | 250 | 625 | 7025 | 0.44 | 1074.16 | G300E | 2927083.33 | 22.97 | G300E | 487359.38 | 3.82
761 | Story6 | B103 | 40 MPa RC Beam (25 cm x 25 cm) | Beam | 40MPa | Concrete Rectangular | 250 | 250 | 625 | 4625 | 0.29 | 707.19 | G300E | 1654593.75 | 12.98 | G300E | 42155.43 | 0.33
762 | Story6 | B104 | 40 MPa RC Beam (25 cm x 25 cm) | Beam | 40MPa | Concrete Rectangular | 250 | 250 | 625 | 7025 | 0.44 | 1074.16 | G300E | 3203107.29 | 25.13 | G300E | 453918.18 | 3.56
763 | Story6 | B105 | 40 MPa RC Beam (25 cm x 25 cm) | Beam | 40MPa | Concrete Rectangular | 250 | 250 | 625 | 4625 | 0.29 | 707.19 | G300E | 1245281.25 | 9.77 | G300E | 925000 | 7.26
764 | Story6 | B106 | 40 MPa RC Beam (25 cm x 25 cm) | Beam | 40MPa | Concrete Rectangular | 250 | 250 | 625 | 7025 | 0.44 | 1074.16 | G300E | 3283602.08 | 25.76 | G300E | 1212349.62 | 9.51
765 | Story6 | B107 | 40 MPa RC Beam (25 cm x 25 cm) | Beam | 40MPa | Concrete Rectangular | 250 | 250 | 625 | 7025 | 0.44 | 1074.16 | G300E | 2719845.83 | 21.34 | G300E | 1072190.62 | 8.41
766 | Story6 | B108 | 40 MPa RC Beam (25 cm x 25 cm) | Beam | 40MPa | Concrete Rectangular | 250 | 250 | 625 | 7025 | 0.44 | 1074.16 | G300E | 2796242.71 | 21.94 | G300E | 1072190.62 | 8.41
767 | Story6 | B109 | 40 MPa RC Beam (25 cm x 25 cm) | Beam | 40MPa | Concrete Rectangular | 250 | 250 | 625 | 7025 | 0.44 | 1074.16 | G300E | 1839379.17 | 14.43 | G300E | 1728150 | 13.56
768 | Story6 | B11 | 40 MPa RC Beam (25 cm x 25 cm) | Beam | 40MPa | Concrete Rectangular | 250 | 250 | 625 | 4625 | 0.29 | 707.19 | G300E | 1668468.75 | 13.09 | G300E | 42155.43 | 0.33
769 | Story6 | B110 | 40 MPa RC Beam (25 cm x 25 cm) | Beam | 40MPa | Concrete Rectangular | 250 | 250 | 625 | 7025 | 0.44 | 1074.16 | G300E | 2796242.71 | 21.94 | G300E | 1072190.62 | 8.41
770 | Story6 | B111 | 40 MPa RC Beam (25 cm x 25 cm) | Beam | 40MPa | Concrete Rectangular | 250 | 250 | 625 | 7025 | 0.44 | 1074.16 | G300E | 2719845.83 | 21.34 | G300E | 1072190.62 | 8.41
771 | Story6 | B112 | 40 MPa RC Beam (25 cm x 25 cm) | Beam | 40MPa | Concrete Rectangular | 250 | 250 | 625 | 7025 | 0.44 | 1074.16 | G300E | 3283602.08 | 25.76 | G300E | 1212349.62 | 9.51
772 | Story6 | B12 | 40 MPa RC Beam (25 cm x 25 cm) | Beam | 40MPa | Concrete Rectangular | 250 | 250 | 625 | 7025 | 0.44 | 1074.16 | G300E | 2719845.83 | 21.34 | G300E | 1072190.62 | 8.41
773 | Story6 | B13 | 40 MPa RC Beam (25 cm x 25 cm) | Beam | 40MPa | Concrete Rectangular | 250 | 250 | 625 | 4625 | 0.29 | 707.19 | G300E | 1654593.75 | 12.98 | G300E | 42155.43 | 0.33
774 | Story6 | B14 | 40 MPa RC Beam (25 cm x 25 cm) | Beam | 40MPa | Concrete Rectangular | 250 | 250 | 625 | 7025 | 0.44 | 1074.16 | G300E | 3283602.08 | 25.76 | G300E | 1212349.62 | 9.51
775 | Story6 | B15 | 40 MPa RC Beam (25 cm x 25 cm) | Beam | 40MPa | Concrete Rectangular | 250 | 250 | 625 | 4625 | 0.29 | 707.19 | G300E | 1245281.25 | 9.77 | G300E | 925000 | 7.26
776 | Story6 | B16 | 40 MPa RC Beam (25 cm x 25 cm) | Beam | 40MPa | Concrete Rectangular | 250 | 250 | 625 | 4625 | 0.29 | 707.19 | G300E | 1183132.81 | 9.28 | G300E | 855625 | 6.71
777 | Story6 | B17 | 40 MPa RC Beam (25 cm x 25 cm) | Beam | 40MPa | Concrete Rectangular | 250 | 250 | 625 | 7025 | 0.44 | 1074.16 | G300E | 3203400 | 25.14 | G300E | 453918.18 | 3.56
778 | Story6 | B18 | 40 MPa RC Beam (25 cm x 25 cm) | Beam | 40MPa | Concrete Rectangular | 250 | 250 | 625 | 4625 | 0.29 | 707.19 | G300E | 1625109.38 | 12.75 | G300E | 0 | 0
779 | Story6 | B19 | 40 MPa RC Beam (25 cm x 25 cm) | Beam | 40MPa | Concrete Rectangular | 250 | 250 | 625 | 7025 | 0.44 | 1074.16 | G300E | 2933815.62 | 23.02 | G300E | 584831.25 | 4.59
780 | Story6 | B2 | 40 MPa RC Beam (25 cm x 25 cm) | Beam | 40MPa | Concrete Rectangular | 250 | 250 | 625 | 7025 | 0.44 | 1074.16 | G300E | 3285065.62 | 25.78 | G300E | 1212349.62 | 9.51
781 | Story6 | B20 | 40 MPa RC Beam (25 cm x 25 cm) | Beam | 40MPa | Concrete Rectangular | 250 | 250 | 625 | 4625 | 0.29 | 707.19 | G300E | 1627132.81 | 12.77 | G300E | 0 | 0
782 | Story6 | B21 | 40 MPa RC Beam (25 cm x 25 cm) | Beam | 40MPa | Concrete Rectangular | 250 | 250 | 625 | 7025 | 0.44 | 1074.16 | G300E | 2903081.25 | 22.78 | G300E | 216287.31 | 1.7
783 | Story6 | B22 | 40 MPa RC Beam (25 cm x 25 cm) | Beam | 40MPa | Concrete Rectangular | 250 | 250 | 625 | 4625 | 0.29 | 707.19 | G300E | 1684078.12 | 13.21 | G300E | 21077.71 | 0.17
784 | Story6 | B23 | 40 MPa RC Beam (25 cm x 25 cm) | Beam | 40MPa | Concrete Rectangular | 250 | 250 | 625 | 7025 | 0.44 | 1074.16 | G300E | 2490655.21 | 19.54 | G300E | 779775 | 6.12
785 | Story6 | B24 | 40 MPa RC Beam (25 cm x 25 cm) | Beam | 40MPa | Concrete Rectangular | 250 | 250 | 625 | 4625 | 0.29 | 707.19 | G300E | 1686101.56 | 13.23 | G300E | 21077.71 | 0.17
786 | Story6 | B25 | 40 MPa RC Beam (25 cm x 25 cm) | Beam | 40MPa | Concrete Rectangular | 250 | 250 | 625 | 7025 | 0.44 | 1074.16 | G300E | 2805316.67 | 22.01 | G300E | 0 | 0
787 | Story6 | B26 | 40 MPa RC Beam (25 cm x 25 cm) | Beam | 40MPa | Concrete Rectangular | 250 | 250 | 625 | 4625 | 0.29 | 707.19 | G300E | 1617882.81 | 12.69 | G300E | 0 | 0
788 | Story6 | B27 | 40 MPa RC Beam (25 cm x 25 cm) | Beam | 40MPa | Concrete Rectangular | 250 | 250 | 625 | 7025 | 0.44 | 1074.16 | G300E | 2927083.33 | 22.97 | G300E | 487359.38 | 3.82
789 | Story6 | B28 | 40 MPa RC Beam (25 cm x 25 cm) | Beam | 40MPa | Concrete Rectangular | 250 | 250 | 625 | 4625 | 0.29 | 707.19 | G300E | 1624820.31 | 12.75 | G300E | 0 | 0
790 | Story6 | B29 | 40 MPa RC Beam (25 cm x 25 cm) | Beam | 40MPa | Concrete Rectangular | 250 | 250 | 625 | 7025 | 0.44 | 1074.16 | G300E | 3203107.29 | 25.13 | G300E | 453918.18 | 3.56
791 | Story6 | B3 | 40 MPa RC Beam (25 cm x 25 cm) | Beam | 40MPa | Concrete Rectangular | 250 | 250 | 625 | 4625 | 0.29 | 707.19 | G300E | 1657484.38 | 13.01 | G300E | 42155.43 | 0.33
792 | Story6 | B30 | 40 MPa RC Beam (25 cm x 25 cm) | Beam | 40MPa | Concrete Rectangular | 250 | 250 | 625 | 4625 | 0.29 | 707.19 | G300E | 1183132.81 | 9.28 | G300E | 855625 | 6.71
793 | Story6 | B31 | 40 MPa RC Beam (25 cm x 25 cm) | Beam | 40MPa | Concrete Rectangular | 250 | 250 | 625 | 4625 | 0.29 | 707.19 | G300E | 1171570.31 | 9.19 | G300E | 832500 | 6.53
794 | Story6 | B32 | 40 MPa RC Beam (25 cm x 25 cm) | Beam | 40MPa | Concrete Rectangular | 250 | 250 | 625 | 7025 | 0.44 | 1074.16 | G300E | 3328971.88 | 26.12 | G300E | 64030.68 | 0.5
795 | Story6 | B33 | 40 MPa RC Beam (25 cm x 25 cm) | Beam | 40MPa | Concrete Rectangular | 250 | 250 | 625 | 4625 | 0.29 | 707.19 | G300E | 1571921.88 | 12.33 | G300E | 0 | 0
796 | Story6 | B34 | 40 MPa RC Beam (25 cm x 25 cm) | Beam | 40MPa | Concrete Rectangular | 250 | 250 | 625 | 7025 | 0.44 | 1074.16 | G300E | 2821122.92 | 22.14 | G300E | 0 | 0
797 | Story6 | B35 | 40 MPa RC Beam (25 cm x 25 cm) | Beam | 40MPa | Concrete Rectangular | 250 | 250 | 625 | 4625 | 0.29 | 707.19 | G300E | 1511796.88 | 11.86 | G300E | 192515.62 | 1.51
798 | Story6 | B36 | 40 MPa RC Beam (25 cm x 25 cm) | Beam | 40MPa | Concrete Rectangular | 250 | 250 | 625 | 7025 | 0.44 | 1074.16 | G300E | 2186238.54 | 17.15 | G300E | 584831.25 | 4.59
799 | Story6 | B37 | 40 MPa RC Beam (25 cm x 25 cm) | Beam | 40MPa | Concrete Rectangular | 250 | 250 | 625 | 4800 | 0.3 | 733.94 | G300E | 1717440 | 13.48 | G300E | 669413.6 | 5.25
800 | Story6 | B38 | 40 MPa RC Beam (25 cm x 25 cm) | Beam | 40MPa | Concrete Rectangular | 250 | 250 | 625 | 7025 | 0.44 | 1074.16 | G300E | 2200581.25 | 17.27 | G300E | 779775 | 6.12
801 | Story6 | B39 | 40 MPa RC Beam (25 cm x 25 cm) | Beam | 40MPa | Concrete Rectangular | 250 | 250 | 625 | 4800 | 0.3 | 733.94 | G300E | 1503600 | 11.8 | G300E | 799200 | 6.27
802 | Story6 | B4 | 40 MPa RC Beam (25 cm x 25 cm) | Beam | 40MPa | Concrete Rectangular | 250 | 250 | 625 | 7025 | 0.44 | 1074.16 | G300E | 2729072 | 21.41 | G300E | 596282 | 4.68
803 | Story6 | B40 | 40 MPa RC Beam (25 cm x 25 cm) | Beam | 40MPa | Concrete Rectangular | 250 | 250 | 625 | 7025 | 0.44 | 1074.16 | G300E | 2780143.75 | 21.81 | G300E | 487359.38 | 3.82
804 | Story6 | B41 | 40 MPa RC Beam (25 cm x 25 cm) | Beam | 40MPa | Concrete Rectangular | 250 | 250 | 625 | 4625 | 0.29 | 707.19 | G300E | 1510640.62 | 11.85 | G300E | 192515.62 | 1.51
805 | Story6 | B42 | 40 MPa RC Beam (25 cm x 25 cm) | Beam | 40MPa | Concrete Rectangular | 250 | 250 | 625 | 7025 | 0.44 | 1074.16 | G300E | 2821415.62 | 22.14 | G300E | 0 | 0
806 | Story6 | B43 | 40 MPa RC Beam (25 cm x 25 cm) | Beam | 40MPa | Concrete Rectangular | 250 | 250 | 625 | 4625 | 0.29 | 707.19 | G300E | 1571921.88 | 12.33 | G300E | 0 | 0
807 | Story6 | B44 | 40 MPa RC Beam (25 cm x 25 cm) | Beam | 40MPa | Concrete Rectangular | 250 | 250 | 625 | 7025 | 0.44 | 1074.16 | G300E | 3328971.88 | 26.12 | G300E | 64030.68 | 0.5
808 | Story6 | B45 | 40 MPa RC Beam (25 cm x 25 cm) | Beam | 40MPa | Concrete Rectangular | 250 | 250 | 625 | 4625 | 0.29 | 707.19 | G300E | 1171570.31 | 9.19 | G300E | 832500 | 6.53
809 | Story6 | B46 | 40 MPa RC Beam (25 cm x 25 cm) | Beam | 40MPa | Concrete Rectangular | 250 | 250 | 625 | 4625 | 0.29 | 707.19 | G300E | 1322750 | 10.38 | G300E | 1843062.5 | 14.46
810 | Story6 | B47 | 40 MPa RC Beam (25 cm x 25 cm) | Beam | 40MPa | Concrete Rectangular | 250 | 250 | 625 | 7025 | 0.44 | 1074.16 | G300E | 2889323.96 | 22.67 | G300E | 411231.06 | 3.23
811 | Story6 | B48 | 40 MPa RC Beam (25 cm x 25 cm) | Beam | 40MPa | Concrete Rectangular | 250 | 250 | 625 | 4625 | 0.29 | 707.19 | G300E | 1514687.5 | 11.88 | G300E | 0 | 0
812 | Story6 | B49 | 40 MPa RC Beam (25 cm x 25 cm) | Beam | 40MPa | Concrete Rectangular | 250 | 250 | 625 | 7025 | 0.44 | 1074.16 | G300E | 2821122.92 | 22.14 | G300E | 21343.56 | 0.17
813 | Story6 | B5 | 40 MPa RC Beam (25 cm x 25 cm) | Beam | 40MPa | Concrete Rectangular | 250 | 250 | 625 | 4625 | 0.29 | 707.19 | G300E | 1739000 | 13.64 | G300E | 230037.98 | 1.8
814 | Story6 | B50 | 40 MPa RC Beam (25 cm x 25 cm) | Beam | 40MPa | Concrete Rectangular | 250 | 250 | 625 | 4625 | 0.29 | 707.19 | G300E | 1416695.31 | 11.12 | G300E | 770062.5 | 6.04
815 | Story6 | B51 | 40 MPa RC Beam (25 cm x 25 cm) | Beam | 40MPa | Concrete Rectangular | 250 | 250 | 625 | 7200 | 0.45 | 1100.92 | G300E | 2481000 | 19.47 | G300E | 421475.25 | 3.31
816 | Story6 | B55 | 40 MPa RC Beam (25 cm x 25 cm) | Beam | 40MPa | Concrete Rectangular | 250 | 250 | 625 | 7025 | 0.44 | 1074.16 | G300E | 3071388.54 | 24.1 | G300E | 411231.06 | 3.23
817 | Story6 | B56 | 40 MPa RC Beam (25 cm x 25 cm) | Beam | 40MPa | Concrete Rectangular | 250 | 250 | 625 | 4625 | 0.29 | 707.19 | G300E | 1416984.38 | 11.12 | G300E | 770062.5 | 6.04
818 | Story6 | B57 | 40 MPa RC Beam (25 cm x 25 cm) | Beam | 40MPa | Concrete Rectangular | 250 | 250 | 625 | 7025 | 0.44 | 1074.16 | G300E | 2821708.33 | 22.14 | G300E | 21343.56 | 0.17
819 | Story6 | B58 | 40 MPa RC Beam (25 cm x 25 cm) | Beam | 40MPa | Concrete Rectangular | 250 | 250 | 625 | 4625 | 0.29 | 707.19 | G300E | 1514687.5 | 11.88 | G300E | 0 | 0
820 | Story6 | B59 | 40 MPa RC Beam (25 cm x 25 cm) | Beam | 40MPa | Concrete Rectangular | 250 | 250 | 625 | 7025 | 0.44 | 1074.16 | G300E | 2889323.96 | 22.67 | G300E | 411231.06 | 3.23
821 | Story6 | B6 | 40 MPa RC Beam (25 cm x 25 cm) | Beam | 40MPa | Concrete Rectangular | 250 | 250 | 625 | 7025 | 0.44 | 1074.16 | G300E | 2789217.71 | 21.89 | G300E | 974718.75 | 7.65
822 | Story6 | B60 | 40 MPa RC Beam (25 cm x 25 cm) | Beam | 40MPa | Concrete Rectangular | 250 | 250 | 625 | 4625 | 0.29 | 707.19 | G300E | 1322750 | 10.38 | G300E | 1843062.5 | 14.46
823 | Story6 | B61 | 40 MPa RC Beam (25 cm x 25 cm) | Beam | 40MPa | Concrete Rectangular | 250 | 250 | 625 | 4625 | 0.29 | 707.19 | G300E | 1171570.31 | 9.19 | G300E | 832500 | 6.53
824 | Story6 | B62 | 40 MPa RC Beam (25 cm x 25 cm) | Beam | 40MPa | Concrete Rectangular | 250 | 250 | 625 | 7025 | 0.44 | 1074.16 | G300E | 2889323.96 | 22.67 | G300E | 411231.06 | 3.23
825 | Story6 | B63 | 40 MPa RC Beam (25 cm x 25 cm) | Beam | 40MPa | Concrete Rectangular | 250 | 250 | 625 | 4625 | 0.29 | 707.19 | G300E | 1571921.88 | 12.33 | G300E | 0 | 0
826 | Story6 | B64 | 40 MPa RC Beam (25 cm x 25 cm) | Beam | 40MPa | Concrete Rectangular | 250 | 250 | 625 | 7025 | 0.44 | 1074.16 | G300E | 2821415.62 | 22.14 | G300E | 21343.56 | 0.17
827 | Story6 | B65 | 40 MPa RC Beam (25 cm x 25 cm) | Beam | 40MPa | Concrete Rectangular | 250 | 250 | 625 | 4625 | 0.29 | 707.19 | G300E | 1510929.69 | 11.86 | G300E | 192515.62 | 1.51
828 | Story6 | B66 | 40 MPa RC Beam (25 cm x 25 cm) | Beam | 40MPa | Concrete Rectangular | 250 | 250 | 625 | 7200 | 0.45 | 1100.92 | G300E | 3151200 | 24.73 | G300E | 421475.25 | 3.31
829 | Story6 | B67 | 40 MPa RC Beam (25 cm x 25 cm) | Beam | 40MPa | Concrete Rectangular | 250 | 250 | 625 | 4625 | 0.29 | 707.19 | G300E | 1591289.06 | 12.49 | G300E | 770062.5 | 6.04
830 | Story6 | B69 | 40 MPa RC Beam (25 cm x 25 cm) | Beam | 40MPa | Concrete Rectangular | 250 | 250 | 625 | 4625 | 0.29 | 707.19 | G300E | 1591578.12 | 12.49 | G300E | 770062.5 | 6.04
831 | Story6 | B7 | 40 MPa RC Beam (25 cm x 25 cm) | Beam | 40MPa | Concrete Rectangular | 250 | 250 | 625 | 4625 | 0.29 | 707.19 | G300E | 1456007.81 | 11.42 | G300E | 694882.4 | 5.45
832 | Story6 | B70 | 40 MPa RC Beam (25 cm x 25 cm) | Beam | 40MPa | Concrete Rectangular | 250 | 250 | 625 | 7025 | 0.44 | 1074.16 | G300E | 3075779.17 | 24.13 | G300E | 411231.06 | 3.23
833 | Story6 | B71 | 40 MPa RC Beam (25 cm x 25 cm) | Beam | 40MPa | Concrete Rectangular | 250 | 250 | 625 | 4625 | 0.29 | 707.19 | G300E | 1510929.69 | 11.86 | G300E | 192515.62 | 1.51
834 | Story6 | B72 | 40 MPa RC Beam (25 cm x 25 cm) | Beam | 40MPa | Concrete Rectangular | 250 | 250 | 625 | 7025 | 0.44 | 1074.16 | G300E | 2821415.62 | 22.14 | G300E | 21343.56 | 0.17
835 | Story6 | B73 | 40 MPa RC Beam (25 cm x 25 cm) | Beam | 40MPa | Concrete Rectangular | 250 | 250 | 625 | 4625 | 0.29 | 707.19 | G300E | 1571921.88 | 12.33 | G300E | 0 | 0
836 | Story6 | B74 | 40 MPa RC Beam (25 cm x 25 cm) | Beam | 40MPa | Concrete Rectangular | 250 | 250 | 625 | 7025 | 0.44 | 1074.16 | G300E | 2889323.96 | 22.67 | G300E | 411231.06 | 3.23
837 | Story6 | B75 | 40 MPa RC Beam (25 cm x 25 cm) | Beam | 40MPa | Concrete Rectangular | 250 | 250 | 625 | 4625 | 0.29 | 707.19 | G300E | 1171570.31 | 9.19 | G300E | 832500 | 6.53
838 | Story6 | B76 | 40 MPa RC Beam (25 cm x 25 cm) | Beam | 40MPa | Concrete Rectangular | 250 | 250 | 625 | 4625 | 0.29 | 707.19 | G300E | 1183421.88 | 9.29 | G300E | 855625 | 6.71
839 | Story6 | B77 | 40 MPa RC Beam (25 cm x 25 cm) | Beam | 40MPa | Concrete Rectangular | 250 | 250 | 625 | 7025 | 0.44 | 1074.16 | G300E | 3328971.88 | 26.12 | G300E | 64030.68 | 0.5
840 | Story6 | B78 | 40 MPa RC Beam (25 cm x 25 cm) | Beam | 40MPa | Concrete Rectangular | 250 | 250 | 625 | 4625 | 0.29 | 707.19 | G300E | 1624820.31 | 12.75 | G300E | 0 | 0
841 | Story6 | B79 | 40 MPa RC Beam (25 cm x 25 cm) | Beam | 40MPa | Concrete Rectangular | 250 | 250 | 625 | 7025 | 0.44 | 1074.16 | G300E | 2821122.92 | 22.14 | G300E | 0 | 0
842 | Story6 | B8 | 40 MPa RC Beam (25 cm x 25 cm) | Beam | 40MPa | Concrete Rectangular | 250 | 250 | 625 | 7025 | 0.44 | 1074.16 | G300E | 1717612.5 | 13.48 | G300E | 1728735.42 | 13.56
843 | Story6 | B80 | 40 MPa RC Beam (25 cm x 25 cm) | Beam | 40MPa | Concrete Rectangular | 250 | 250 | 625 | 4625 | 0.29 | 707.19 | G300E | 1617882.81 | 12.69 | G300E | 0 | 0
844 | Story6 | B81 | 40 MPa RC Beam (25 cm x 25 cm) | Beam | 40MPa | Concrete Rectangular | 250 | 250 | 625 | 7025 | 0.44 | 1074.16 | G300E | 2780436.46 | 21.82 | G300E | 487359.38 | 3.82
845 | Story6 | B82 | 40 MPa RC Beam (25 cm x 25 cm) | Beam | 40MPa | Concrete Rectangular | 250 | 250 | 625 | 4625 | 0.29 | 707.19 | G300E | 1686679.69 | 13.23 | G300E | 21077.71 | 0.17
846 | Story6 | B83 | 40 MPa RC Beam (25 cm x 25 cm) | Beam | 40MPa | Concrete Rectangular | 250 | 250 | 625 | 7025 | 0.44 | 1074.16 | G300E | 2200581.25 | 17.27 | G300E | 779775 | 6.12
847 | Story6 | B84 | 40 MPa RC Beam (25 cm x 25 cm) | Beam | 40MPa | Concrete Rectangular | 250 | 250 | 625 | 4625 | 0.29 | 707.19 | G300E | 1686679.69 | 13.23 | G300E | 21077.71 | 0.17
848 | Story6 | B85 | 40 MPa RC Beam (25 cm x 25 cm) | Beam | 40MPa | Concrete Rectangular | 250 | 250 | 625 | 7025 | 0.44 | 1074.16 | G300E | 2780436.46 | 21.82 | G300E | 487359.38 | 3.82
849 | Story6 | B86 | 40 MPa RC Beam (25 cm x 25 cm) | Beam | 40MPa | Concrete Rectangular | 250 | 250 | 625 | 4625 | 0.29 | 707.19 | G300E | 1617882.81 | 12.69 | G300E | 0 | 0
850 | Story6 | B87 | 40 MPa RC Beam (25 cm x 25 cm) | Beam | 40MPa | Concrete Rectangular | 250 | 250 | 625 | 7025 | 0.44 | 1074.16 | G300E | 2821122.92 | 22.14 | G300E | 0 | 0
851 | Story6 | B88 | 40 MPa RC Beam (25 cm x 25 cm) | Beam | 40MPa | Concrete Rectangular | 250 | 250 | 625 | 4625 | 0.29 | 707.19 | G300E | 1624820.31 | 12.75 | G300E | 0 | 0
852 | Story6 | B89 | 40 MPa RC Beam (25 cm x 25 cm) | Beam | 40MPa | Concrete Rectangular | 250 | 250 | 625 | 7025 | 0.44 | 1074.16 | G300E | 3328971.88 | 26.12 | G300E | 64030.68 | 0.5
853 | Story6 | B9 | 40 MPa RC Beam (25 cm x 25 cm) | Beam | 40MPa | Concrete Rectangular | 250 | 250 | 625 | 4625 | 0.29 | 707.19 | G300E | 1459765.62 | 11.45 | G300E | 694882.4 | 5.45
854 | Story6 | B90 | 40 MPa RC Beam (25 cm x 25 cm) | Beam | 40MPa | Concrete Rectangular | 250 | 250 | 625 | 4625 | 0.29 | 707.19 | G300E | 1183132.81 | 9.28 | G300E | 855625 | 6.71
855 | Story6 | B91 | 40 MPa RC Beam (25 cm x 25 cm) | Beam | 40MPa | Concrete Rectangular | 250 | 250 | 625 | 4625 | 0.29 | 707.19 | G300E | 1245281.25 | 9.77 | G300E | 925000 | 7.26
856 | Story6 | B92 | 40 MPa RC Beam (25 cm x 25 cm) | Beam | 40MPa | Concrete Rectangular | 250 | 250 | 625 | 7025 | 0.44 | 1074.16 | G300E | 3203107.29 | 25.13 | G300E | 453918.18 | 3.56
857 | Story6 | B93 | 40 MPa RC Beam (25 cm x 25 cm) | Beam | 40MPa | Concrete Rectangular | 250 | 250 | 625 | 4625 | 0.29 | 707.19 | G300E | 1654593.75 | 12.98 | G300E | 42155.43 | 0.33
858 | Story6 | B94 | 40 MPa RC Beam (25 cm x 25 cm) | Beam | 40MPa | Concrete Rectangular | 250 | 250 | 625 | 7025 | 0.44 | 1074.16 | G300E | 2927083.33 | 22.97 | G300E | 487359.38 | 3.82
859 | Story6 | B95 | 40 MPa RC Beam (25 cm x 25 cm) | Beam | 40MPa | Concrete Rectangular | 250 | 250 | 625 | 4625 | 0.29 | 707.19 | G300E | 1668468.75 | 13.09 | G300E | 42155.43 | 0.33
860 | Story6 | B96 | 40 MPa RC Beam (25 cm x 25 cm) | Beam | 40MPa | Concrete Rectangular | 250 | 250 | 625 | 7025 | 0.44 | 1074.16 | G300E | 2805316.67 | 22.01 | G300E | 0 | 0
861 | Story6 | B97 | 40 MPa RC Beam (25 cm x 25 cm) | Beam | 40MPa | Concrete Rectangular | 250 | 250 | 625 | 4625 | 0.29 | 707.19 | G300E | 1460054.69 | 11.46 | G300E | 694882.4 | 5.45
862 | Story6 | B98 | 40 MPa RC Beam (25 cm x 25 cm) | Beam | 40MPa | Concrete Rectangular | 250 | 250 | 625 | 7025 | 0.44 | 1074.16 | G300E | 2553002.08 | 20.03 | G300E | 779775 | 6.12
863 | Story6 | B99 | 40 MPa RC Beam (25 cm x 25 cm) | Beam | 40MPa | Concrete Rectangular | 250 | 250 | 625 | 4625 | 0.29 | 707.19 | G300E | 1460054.69 | 11.46 | G300E | 694882.4 | 5.45
864 | Story7 | B1 | 40 MPa RC Beam (25 cm x 25 cm) | Beam | 40MPa | Concrete Rectangular | 250 | 250 | 625 | 4637.5 | 0.29 | 709.1 | G300E | 1212842.65 | 9.52 | G300E | 1214979.99 | 9.53
865 | Story7 | B10 | 40 MPa RC Beam (25 cm x 25 cm) | Beam | 40MPa | Concrete Rectangular | 250 | 250 | 625 | 7037.5 | 0.44 | 1076.07 | G300E | 2116317 | 16.61 | G300E | 1261096.78 | 9.9
866 | Story7 | B100 | 40 MPa RC Beam (25 cm x 25 cm) | Beam | 40MPa | Concrete Rectangular | 250 | 250 | 625 | 7037.5 | 0.44 | 1076.07 | G300E | 2639648.96 | 20.71 | G300E | 781162.5 | 6.13
867 | Story7 | B101 | 40 MPa RC Beam (25 cm x 25 cm) | Beam | 40MPa | Concrete Rectangular | 250 | 250 | 625 | 4637.5 | 0.29 | 709.1 | G300E | 1578199.22 | 12.38 | G300E | 42269.36 | 0.33
868 | Story7 | B102 | 40 MPa RC Beam (25 cm x 25 cm) | Beam | 40MPa | Concrete Rectangular | 250 | 250 | 625 | 7037.5 | 0.44 | 1076.07 | G300E | 2780398.96 | 21.82 | G300E | 0 | 0
869 | Story7 | B103 | 40 MPa RC Beam (25 cm x 25 cm) | Beam | 40MPa | Concrete Rectangular | 250 | 250 | 625 | 4637.5 | 0.29 | 709.1 | G300E | 1363714.84 | 10.7 | G300E | 772143.75 | 6.06
870 | Story7 | B104 | 40 MPa RC Beam (25 cm x 25 cm) | Beam | 40MPa | Concrete Rectangular | 250 | 250 | 625 | 7037.5 | 0.44 | 1076.07 | G300E | 2543763.02 | 19.96 | G300E | 781162.5 | 6.13
871 | Story7 | B105 | 40 MPa RC Beam (25 cm x 25 cm) | Beam | 40MPa | Concrete Rectangular | 250 | 250 | 625 | 4637.5 | 0.29 | 709.1 | G300E | 1156101.47 | 9.07 | G300E | 1195088.52 | 9.38
872 | Story7 | B106 | 40 MPa RC Beam (25 cm x 25 cm) | Beam | 40MPa | Concrete Rectangular | 250 | 250 | 625 | 7037.5 | 0.44 | 1076.07 | G300E | 2116880 | 16.61 | G300E | 1218613.5 | 9.56
873 | Story7 | B107 | 40 MPa RC Beam (25 cm x 25 cm) | Beam | 40MPa | Concrete Rectangular | 250 | 250 | 625 | 7037.5 | 0.44 | 1076.07 | G300E | 2890946.35 | 22.68 | G300E | 1074098.44 | 8.43
874 | Story7 | B108 | 40 MPa RC Beam (25 cm x 25 cm) | Beam | 40MPa | Concrete Rectangular | 250 | 250 | 625 | 7037.5 | 0.44 | 1076.07 | G300E | 2181062 | 17.11 | G300E | 1261096.78 | 9.9
875 | Story7 | B109 | 40 MPa RC Beam (25 cm x 25 cm) | Beam | 40MPa | Concrete Rectangular | 250 | 250 | 625 | 7037.5 | 0.44 | 1076.07 | G300E | 2880096.88 | 22.6 | G300E | 781162.5 | 6.13
876 | Story7 | B11 | 40 MPa RC Beam (25 cm x 25 cm) | Beam | 40MPa | Concrete Rectangular | 250 | 250 | 625 | 4637.5 | 0.29 | 709.1 | G300E | 1578199.22 | 12.38 | G300E | 42269.36 | 0.33
877 | Story7 | B110 | 40 MPa RC Beam (25 cm x 25 cm) | Beam | 40MPa | Concrete Rectangular | 250 | 250 | 625 | 7037.5 | 0.44 | 1076.07 | G300E | 2116035.5 | 16.6 | G300E | 1261096.78 | 9.9
878 | Story7 | B111 | 40 MPa RC Beam (25 cm x 25 cm) | Beam | 40MPa | Concrete Rectangular | 250 | 250 | 625 | 7037.5 | 0.44 | 1076.07 | G300E | 2890946.35 | 22.68 | G300E | 1074098.44 | 8.43
879 | Story7 | B112 | 40 MPa RC Beam (25 cm x 25 cm) | Beam | 40MPa | Concrete Rectangular | 250 | 250 | 625 | 7037.5 | 0.44 | 1076.07 | G300E | 2029896.5 | 15.93 | G300E | 1239139.78 | 9.72
880 | Story7 | B12 | 40 MPa RC Beam (25 cm x 25 cm) | Beam | 40MPa | Concrete Rectangular | 250 | 250 | 625 | 7037.5 | 0.44 | 1076.07 | G300E | 2890946.35 | 22.68 | G300E | 1074098.44 | 8.43
881 | Story7 | B13 | 40 MPa RC Beam (25 cm x 25 cm) | Beam | 40MPa | Concrete Rectangular | 250 | 250 | 625 | 4637.5 | 0.29 | 709.1 | G300E | 1363714.84 | 10.7 | G300E | 772143.75 | 6.06
882 | Story7 | B14 | 40 MPa RC Beam (25 cm x 25 cm) | Beam | 40MPa | Concrete Rectangular | 250 | 250 | 625 | 7037.5 | 0.44 | 1076.07 | G300E | 2029896.5 | 15.93 | G300E | 1239139.78 | 9.72
883 | Story7 | B15 | 40 MPa RC Beam (25 cm x 25 cm) | Beam | 40MPa | Concrete Rectangular | 250 | 250 | 625 | 4637.5 | 0.29 | 709.1 | G300E | 1212842.65 | 9.52 | G300E | 1214979.99 | 9.53
884 | Story7 | B16 | 40 MPa RC Beam (25 cm x 25 cm) | Beam | 40MPa | Concrete Rectangular | 250 | 250 | 625 | 4637.5 | 0.29 | 709.1 | G300E | 1221401.56 | 9.58 | G300E | 823156.25 | 6.46
885 | Story7 | B17 | 40 MPa RC Beam (25 cm x 25 cm) | Beam | 40MPa | Concrete Rectangular | 250 | 250 | 625 | 7037.5 | 0.44 | 1076.07 | G300E | 2543763.02 | 19.96 | G300E | 781162.5 | 6.13
886 | Story7 | B18 | 40 MPa RC Beam (25 cm x 25 cm) | Beam | 40MPa | Concrete Rectangular | 250 | 250 | 625 | 4637.5 | 0.29 | 709.1 | G300E | 1631820.31 | 12.8 | G300E | 0 | 0
887 | Story7 | B19 | 40 MPa RC Beam (25 cm x 25 cm) | Beam | 40MPa | Concrete Rectangular | 250 | 250 | 625 | 7037.5 | 0.44 | 1076.07 | G300E | 2787143.23 | 21.87 | G300E | 216672.16 | 1.7
888 | Story7 | B2 | 40 MPa RC Beam (25 cm x 25 cm) | Beam | 40MPa | Concrete Rectangular | 250 | 250 | 625 | 7037.5 | 0.44 | 1076.07 | G300E | 2116598.5 | 16.61 | G300E | 1218613.5 | 9.56
889 | Story7 | B20 | 40 MPa RC Beam (25 cm x 25 cm) | Beam | 40MPa | Concrete Rectangular | 250 | 250 | 625 | 4637.5 | 0.29 | 709.1 | G300E | 1672398.44 | 13.12 | G300E | 21134.68 | 0.17
890 | Story7 | B21 | 40 MPa RC Beam (25 cm x 25 cm) | Beam | 40MPa | Concrete Rectangular | 250 | 250 | 625 | 7037.5 | 0.44 | 1076.07 | G300E | 2601235.94 | 20.41 | G300E | 607253.41 | 4.76
891 | Story7 | B22 | 40 MPa RC Beam (25 cm x 25 cm) | Beam | 40MPa | Concrete Rectangular | 250 | 250 | 625 | 4637.5 | 0.29 | 709.1 | G300E | 1710657.81 | 13.42 | G300E | 21134.68 | 0.17
892 | Story7 | B23 | 40 MPa RC Beam (25 cm x 25 cm) | Beam | 40MPa | Concrete Rectangular | 250 | 250 | 625 | 7037.5 | 0.44 | 1076.07 | G300E | 2683926.56 | 21.06 | G300E | 0 | 0
893 | Story7 | B24 | 40 MPa RC Beam (25 cm x 25 cm) | Beam | 40MPa | Concrete Rectangular | 250 | 250 | 625 | 4637.5 | 0.29 | 709.1 | G300E | 1712396.88 | 13.44 | G300E | 42269.36 | 0.33
894 | Story7 | B25 | 40 MPa RC Beam (25 cm x 25 cm) | Beam | 40MPa | Concrete Rectangular | 250 | 250 | 625 | 7037.5 | 0.44 | 1076.07 | G300E | 2639648.96 | 20.71 | G300E | 781162.5 | 6.13
895 | Story7 | B26 | 40 MPa RC Beam (25 cm x 25 cm) | Beam | 40MPa | Concrete Rectangular | 250 | 250 | 625 | 4637.5 | 0.29 | 709.1 | G300E | 1661674.22 | 13.04 | G300E | 0 | 0
896 | Story7 | B27 | 40 MPa RC Beam (25 cm x 25 cm) | Beam | 40MPa | Concrete Rectangular | 250 | 250 | 625 | 7037.5 | 0.44 | 1076.07 | G300E | 2780692.19 | 21.82 | G300E | 0 | 0
897 | Story7 | B28 | 40 MPa RC Beam (25 cm x 25 cm) | Beam | 40MPa | Concrete Rectangular | 250 | 250 | 625 | 4637.5 | 0.29 | 709.1 | G300E | 1632110.16 | 12.81 | G300E | 0 | 0
898 | Story7 | B29 | 40 MPa RC Beam (25 cm x 25 cm) | Beam | 40MPa | Concrete Rectangular | 250 | 250 | 625 | 7037.5 | 0.44 | 1076.07 | G300E | 2543763.02 | 19.96 | G300E | 781162.5 | 6.13
899 | Story7 | B3 | 40 MPa RC Beam (25 cm x 25 cm) | Beam | 40MPa | Concrete Rectangular | 250 | 250 | 625 | 4637.5 | 0.29 | 709.1 | G300E | 1365743.75 | 10.72 | G300E | 772143.75 | 6.06
900 | Story7 | B30 | 40 MPa RC Beam (25 cm x 25 cm) | Beam | 40MPa | Concrete Rectangular | 250 | 250 | 625 | 4637.5 | 0.29 | 709.1 | G300E | 1221401.56 | 9.58 | G300E | 823156.25 | 6.46
901 | Story7 | B31 | 40 MPa RC Beam (25 cm x 25 cm) | Beam | 40MPa | Concrete Rectangular | 250 | 250 | 625 | 4637.5 | 0.29 | 709.1 | G300E | 1251033.82 | 9.82 | G300E | 1329598.53 | 10.43
902 | Story7 | B32 | 40 MPa RC Beam (25 cm x 25 cm) | Beam | 40MPa | Concrete Rectangular | 250 | 250 | 625 | 7037.5 | 0.44 | 1076.07 | G300E | 2958095.83 | 23.21 | G300E | 21381.54 | 0.17
903 | Story7 | B33 | 40 MPa RC Beam (25 cm x 25 cm) | Beam | 40MPa | Concrete Rectangular | 250 | 250 | 625 | 4637.5 | 0.29 | 709.1 | G300E | 1548345.31 | 12.15 | G300E | 0 | 0
904 | Story7 | B34 | 40 MPa RC Beam (25 cm x 25 cm) | Beam | 40MPa | Concrete Rectangular | 250 | 250 | 625 | 7037.5 | 0.44 | 1076.07 | G300E | 2888600.52 | 22.67 | G300E | 42763.08 | 0.34
905 | Story7 | B35 | 40 MPa RC Beam (25 cm x 25 cm) | Beam | 40MPa | Concrete Rectangular | 250 | 250 | 625 | 4637.5 | 0.29 | 709.1 | G300E | 1529505.47 | 12 | G300E | 193035.94 | 1.51
906 | Story7 | B36 | 40 MPa RC Beam (25 cm x 25 cm) | Beam | 40MPa | Concrete Rectangular | 250 | 250 | 625 | 7037.5 | 0.44 | 1076.07 | G300E | 2103626.04 | 16.51 | G300E | 390581.25 | 3.06
907 | Story7 | B37 | 40 MPa RC Beam (25 cm x 25 cm) | Beam | 40MPa | Concrete Rectangular | 250 | 250 | 625 | 4800 | 0.3 | 733.94 | G300E | 1816640 | 14.25 | G300E | 679013.6 | 5.33
908 | Story7 | B38 | 40 MPa RC Beam (25 cm x 25 cm) | Beam | 40MPa | Concrete Rectangular | 250 | 250 | 625 | 7037.5 | 0.44 | 1076.07 | G300E | 2233819.79 | 17.53 | G300E | 781162.5 | 6.13
909 | Story7 | B39 | 40 MPa RC Beam (25 cm x 25 cm) | Beam | 40MPa | Concrete Rectangular | 250 | 250 | 625 | 4800 | 0.3 | 733.94 | G300E | 1667700 | 13.09 | G300E | 821075.25 | 6.44
910 | Story7 | B4 | 40 MPa RC Beam (25 cm x 25 cm) | Beam | 40MPa | Concrete Rectangular | 250 | 250 | 625 | 7037.5 | 0.44 | 1076.07 | G300E | 2856099 | 22.41 | G300E | 506676.78 | 3.98
911 | Story7 | B40 | 40 MPa RC Beam (25 cm x 25 cm) | Beam | 40MPa | Concrete Rectangular | 250 | 250 | 625 | 7037.5 | 0.44 | 1076.07 | G300E | 2750782.81 | 21.58 | G300E | 195290.62 | 1.53
912 | Story7 | B41 | 40 MPa RC Beam (25 cm x 25 cm) | Beam | 40MPa | Concrete Rectangular | 250 | 250 | 625 | 4637.5 | 0.29 | 709.1 | G300E | 1528056.25 | 11.99 | G300E | 193035.94 | 1.51
913 | Story7 | B42 | 40 MPa RC Beam (25 cm x 25 cm) | Beam | 40MPa | Concrete Rectangular | 250 | 250 | 625 | 7037.5 | 0.44 | 1076.07 | G300E | 2889480.21 | 22.67 | G300E | 42763.08 | 0.34
914 | Story7 | B43 | 40 MPa RC Beam (25 cm x 25 cm) | Beam | 40MPa | Concrete Rectangular | 250 | 250 | 625 | 4637.5 | 0.29 | 709.1 | G300E | 1548925 | 12.15 | G300E | 0 | 0
915 | Story7 | B44 | 40 MPa RC Beam (25 cm x 25 cm) | Beam | 40MPa | Concrete Rectangular | 250 | 250 | 625 | 7037.5 | 0.44 | 1076.07 | G300E | 2957802.6 | 23.21 | G300E | 21381.54 | 0.17
916 | Story7 | B45 | 40 MPa RC Beam (25 cm x 25 cm) | Beam | 40MPa | Concrete Rectangular | 250 | 250 | 625 | 4637.5 | 0.29 | 709.1 | G300E | 1251033.82 | 9.82 | G300E | 1329598.53 | 10.43
917 | Story7 | B46 | 40 MPa RC Beam (25 cm x 25 cm) | Beam | 40MPa | Concrete Rectangular | 250 | 250 | 625 | 4637.5 | 0.29 | 709.1 | G300E | 1136767.19 | 8.92 | G300E | 913587.5 | 7.17
918 | Story7 | B47 | 40 MPa RC Beam (25 cm x 25 cm) | Beam | 40MPa | Concrete Rectangular | 250 | 250 | 625 | 7037.5 | 0.44 | 1076.07 | G300E | 2980381.25 | 23.39 | G300E | 390581.25 | 3.06
919 | Story7 | B48 | 40 MPa RC Beam (25 cm x 25 cm) | Beam | 40MPa | Concrete Rectangular | 250 | 250 | 625 | 4637.5 | 0.29 | 709.1 | G300E | 1543128.12 | 12.11 | G300E | 0 | 0
920 | Story7 | B49 | 40 MPa RC Beam (25 cm x 25 cm) | Beam | 40MPa | Concrete Rectangular | 250 | 250 | 625 | 7037.5 | 0.44 | 1076.07 | G300E | 2886547.92 | 22.65 | G300E | 42763.08 | 0.34
921 | Story7 | B5 | 40 MPa RC Beam (25 cm x 25 cm) | Beam | 40MPa | Concrete Rectangular | 250 | 250 | 625 | 4637.5 | 0.29 | 709.1 | G300E | 1655860.29 | 12.99 | G300E | 132907.34 | 1.04
922 | Story7 | B50 | 40 MPa RC Beam (25 cm x 25 cm) | Beam | 40MPa | Concrete Rectangular | 250 | 250 | 625 | 4637.5 | 0.29 | 709.1 | G300E | 1426031.25 | 11.19 | G300E | 772143.75 | 6.06
923 | Story7 | B51 | 40 MPa RC Beam (25 cm x 25 cm) | Beam | 40MPa | Concrete Rectangular | 250 | 250 | 625 | 7200 | 0.45 | 1100.92 | G300E | 2502300 | 19.63 | G300E | 421475.25 | 3.31
924 | Story7 | B55 | 40 MPa RC Beam (25 cm x 25 cm) | Beam | 40MPa | Concrete Rectangular | 250 | 250 | 625 | 7037.5 | 0.44 | 1076.07 | G300E | 3110575 | 24.41 | G300E | 411962.79 | 3.23
925 | Story7 | B56 | 40 MPa RC Beam (25 cm x 25 cm) | Beam | 40MPa | Concrete Rectangular | 250 | 250 | 625 | 4637.5 | 0.29 | 709.1 | G300E | 1426031.25 | 11.19 | G300E | 772143.75 | 6.06
926 | Story7 | B57 | 40 MPa RC Beam (25 cm x 25 cm) | Beam | 40MPa | Concrete Rectangular | 250 | 250 | 625 | 7037.5 | 0.44 | 1076.07 | G300E | 2886841.15 | 22.65 | G300E | 42763.08 | 0.34
927 | Story7 | B58 | 40 MPa RC Beam (25 cm x 25 cm) | Beam | 40MPa | Concrete Rectangular | 250 | 250 | 625 | 4637.5 | 0.29 | 709.1 | G300E | 1543128.12 | 12.11 | G300E | 0 | 0
928 | Story7 | B59 | 40 MPa RC Beam (25 cm x 25 cm) | Beam | 40MPa | Concrete Rectangular | 250 | 250 | 625 | 7037.5 | 0.44 | 1076.07 | G300E | 2979794.79 | 23.38 | G300E | 390581.25 | 3.06
929 | Story7 | B6 | 40 MPa RC Beam (25 cm x 25 cm) | Beam | 40MPa | Concrete Rectangular | 250 | 250 | 625 | 7037.5 | 0.44 | 1076.07 | G300E | 2181062 | 17.11 | G300E | 1262504.28 | 9.91
930 | Story7 | B60 | 40 MPa RC Beam (25 cm x 25 cm) | Beam | 40MPa | Concrete Rectangular | 250 | 250 | 625 | 4637.5 | 0.29 | 709.1 | G300E | 1136767.19 | 8.92 | G300E | 913587.5 | 7.17
931 | Story7 | B61 | 40 MPa RC Beam (25 cm x 25 cm) | Beam | 40MPa | Concrete Rectangular | 250 | 250 | 625 | 4637.5 | 0.29 | 709.1 | G300E | 1251033.82 | 9.82 | G300E | 1329598.53 | 10.43
932 | Story7 | B62 | 40 MPa RC Beam (25 cm x 25 cm) | Beam | 40MPa | Concrete Rectangular | 250 | 250 | 625 | 7037.5 | 0.44 | 1076.07 | G300E | 2980381.25 | 23.39 | G300E | 390581.25 | 3.06
933 | Story7 | B63 | 40 MPa RC Beam (25 cm x 25 cm) | Beam | 40MPa | Concrete Rectangular | 250 | 250 | 625 | 4637.5 | 0.29 | 709.1 | G300E | 1548925 | 12.15 | G300E | 0 | 0
934 | Story7 | B64 | 40 MPa RC Beam (25 cm x 25 cm) | Beam | 40MPa | Concrete Rectangular | 250 | 250 | 625 | 7037.5 | 0.44 | 1076.07 | G300E | 2886841.15 | 22.65 | G300E | 42763.08 | 0.34
935 | Story7 | B65 | 40 MPa RC Beam (25 cm x 25 cm) | Beam | 40MPa | Concrete Rectangular | 250 | 250 | 625 | 4637.5 | 0.29 | 709.1 | G300E | 1528346.09 | 11.99 | G300E | 193035.94 | 1.51
936 | Story7 | B66 | 40 MPa RC Beam (25 cm x 25 cm) | Beam | 40MPa | Concrete Rectangular | 250 | 250 | 625 | 7200 | 0.45 | 1100.92 | G300E | 3186000 | 25 | G300E | 421475.25 | 3.31
937 | Story7 | B67 | 40 MPa RC Beam (25 cm x 25 cm) | Beam | 40MPa | Concrete Rectangular | 250 | 250 | 625 | 4637.5 | 0.29 | 709.1 | G300E | 1692107.81 | 13.28 | G300E | 793278.43 | 6.22
938 | Story7 | B69 | 40 MPa RC Beam (25 cm x 25 cm) | Beam | 40MPa | Concrete Rectangular | 250 | 250 | 625 | 4637.5 | 0.29 | 709.1 | G300E | 1692977.34 | 13.28 | G300E | 793278.43 | 6.22
939 | Story7 | B7 | 40 MPa RC Beam (25 cm x 25 cm) | Beam | 40MPa | Concrete Rectangular | 250 | 250 | 625 | 4637.5 | 0.29 | 709.1 | G300E | 1352990.62 | 10.62 | G300E | 579107.81 | 4.54
940 | Story7 | B70 | 40 MPa RC Beam (25 cm x 25 cm) | Beam | 40MPa | Concrete Rectangular | 250 | 250 | 625 | 7037.5 | 0.44 | 1076.07 | G300E | 3114680.21 | 24.44 | G300E | 411962.79 | 3.23
941 | Story7 | B71 | 40 MPa RC Beam (25 cm x 25 cm) | Beam | 40MPa | Concrete Rectangular | 250 | 250 | 625 | 4637.5 | 0.29 | 709.1 | G300E | 1528346.09 | 11.99 | G300E | 193035.94 | 1.51
942 | Story7 | B72 | 40 MPa RC Beam (25 cm x 25 cm) | Beam | 40MPa | Concrete Rectangular | 250 | 250 | 625 | 7037.5 | 0.44 | 1076.07 | G300E | 2886841.15 | 22.65 | G300E | 42763.08 | 0.34
943 | Story7 | B73 | 40 MPa RC Beam (25 cm x 25 cm) | Beam | 40MPa | Concrete Rectangular | 250 | 250 | 625 | 4637.5 | 0.29 | 709.1 | G300E | 1548925 | 12.15 | G300E | 0 | 0
944 | Story7 | B74 | 40 MPa RC Beam (25 cm x 25 cm) | Beam | 40MPa | Concrete Rectangular | 250 | 250 | 625 | 7037.5 | 0.44 | 1076.07 | G300E | 2979794.79 | 23.38 | G300E | 390581.25 | 3.06
945 | Story7 | B75 | 40 MPa RC Beam (25 cm x 25 cm) | Beam | 40MPa | Concrete Rectangular | 250 | 250 | 625 | 4637.5 | 0.29 | 709.1 | G300E | 1251033.82 | 9.82 | G300E | 1329598.53 | 10.43
946 | Story7 | B76 | 40 MPa RC Beam (25 cm x 25 cm) | Beam | 40MPa | Concrete Rectangular | 250 | 250 | 625 | 4637.5 | 0.29 | 709.1 | G300E | 1221401.56 | 9.58 | G300E | 823156.25 | 6.46
947 | Story7 | B77 | 40 MPa RC Beam (25 cm x 25 cm) | Beam | 40MPa | Concrete Rectangular | 250 | 250 | 625 | 7037.5 | 0.44 | 1076.07 | G300E | 2957802.6 | 23.21 | G300E | 21381.54 | 0.17
948 | Story7 | B78 | 40 MPa RC Beam (25 cm x 25 cm) | Beam | 40MPa | Concrete Rectangular | 250 | 250 | 625 | 4637.5 | 0.29 | 709.1 | G300E | 1632110.16 | 12.81 | G300E | 0 | 0
949 | Story7 | B79 | 40 MPa RC Beam (25 cm x 25 cm) | Beam | 40MPa | Concrete Rectangular | 250 | 250 | 625 | 7037.5 | 0.44 | 1076.07 | G300E | 2889186.98 | 22.67 | G300E | 42763.08 | 0.34
950 | Story7 | B8 | 40 MPa RC Beam (25 cm x 25 cm) | Beam | 40MPa | Concrete Rectangular | 250 | 250 | 625 | 7037.5 | 0.44 | 1076.07 | G300E | 2879803.65 | 22.6 | G300E | 781162.5 | 6.13
951 | Story7 | B80 | 40 MPa RC Beam (25 cm x 25 cm) | Beam | 40MPa | Concrete Rectangular | 250 | 250 | 625 | 4637.5 | 0.29 | 709.1 | G300E | 1661674.22 | 13.04 | G300E | 0 | 0
952 | Story7 | B81 | 40 MPa RC Beam (25 cm x 25 cm) | Beam | 40MPa | Concrete Rectangular | 250 | 250 | 625 | 7037.5 | 0.44 | 1076.07 | G300E | 2751369.27 | 21.59 | G300E | 195290.62 | 1.53
953 | Story7 | B82 | 40 MPa RC Beam (25 cm x 25 cm) | Beam | 40MPa | Concrete Rectangular | 250 | 250 | 625 | 4637.5 | 0.29 | 709.1 | G300E | 1712686.72 | 13.44 | G300E | 42269.36 | 0.33
954 | Story7 | B83 | 40 MPa RC Beam (25 cm x 25 cm) | Beam | 40MPa | Concrete Rectangular | 250 | 250 | 625 | 7037.5 | 0.44 | 1076.07 | G300E | 2232060.42 | 17.51 | G300E | 781162.5 | 6.13
955 | Story7 | B84 | 40 MPa RC Beam (25 cm x 25 cm) | Beam | 40MPa | Concrete Rectangular | 250 | 250 | 625 | 4637.5 | 0.29 | 709.1 | G300E | 1712686.72 | 13.44 | G300E | 42269.36 | 0.33
956 | Story7 | B85 | 40 MPa RC Beam (25 cm x 25 cm) | Beam | 40MPa | Concrete Rectangular | 250 | 250 | 625 | 7037.5 | 0.44 | 1076.07 | G300E | 2751369.27 | 21.59 | G300E | 195290.62 | 1.53
957 | Story7 | B86 | 40 MPa RC Beam (25 cm x 25 cm) | Beam | 40MPa | Concrete Rectangular | 250 | 250 | 625 | 4637.5 | 0.29 | 709.1 | G300E | 1661674.22 | 13.04 | G300E | 0 | 0
958 | Story7 | B87 | 40 MPa RC Beam (25 cm x 25 cm) | Beam | 40MPa | Concrete Rectangular | 250 | 250 | 625 | 7037.5 | 0.44 | 1076.07 | G300E | 2889186.98 | 22.67 | G300E | 42763.08 | 0.34
959 | Story7 | B88 | 40 MPa RC Beam (25 cm x 25 cm) | Beam | 40MPa | Concrete Rectangular | 250 | 250 | 625 | 4637.5 | 0.29 | 709.1 | G300E | 1632110.16 | 12.81 | G300E | 0 | 0
960 | Story7 | B89 | 40 MPa RC Beam (25 cm x 25 cm) | Beam | 40MPa | Concrete Rectangular | 250 | 250 | 625 | 7037.5 | 0.44 | 1076.07 | G300E | 2957802.6 | 23.21 | G300E | 21381.54 | 0.17
961 | Story7 | B9 | 40 MPa RC Beam (25 cm x 25 cm) | Beam | 40MPa | Concrete Rectangular | 250 | 250 | 625 | 4637.5 | 0.29 | 709.1 | G300E | 1359946.88 | 10.67 | G300E | 579107.81 | 4.54
962 | Story7 | B90 | 40 MPa RC Beam (25 cm x 25 cm) | Beam | 40MPa | Concrete Rectangular | 250 | 250 | 625 | 4637.5 | 0.29 | 709.1 | G300E | 1221401.56 | 9.58 | G300E | 823156.25 | 6.46
963 | Story7 | B91 | 40 MPa RC Beam (25 cm x 25 cm) | Beam | 40MPa | Concrete Rectangular | 250 | 250 | 625 | 4637.5 | 0.29 | 709.1 | G300E | 1156101.47 | 9.07 | G300E | 1195088.52 | 9.38
964 | Story7 | B92 | 40 MPa RC Beam (25 cm x 25 cm) | Beam | 40MPa | Concrete Rectangular | 250 | 250 | 625 | 7037.5 | 0.44 | 1076.07 | G300E | 2543763.02 | 19.96 | G300E | 781162.5 | 6.13
965 | Story7 | B93 | 40 MPa RC Beam (25 cm x 25 cm) | Beam | 40MPa | Concrete Rectangular | 250 | 250 | 625 | 4637.5 | 0.29 | 709.1 | G300E | 1363714.84 | 10.7 | G300E | 772143.75 | 6.06
966 | Story7 | B94 | 40 MPa RC Beam (25 cm x 25 cm) | Beam | 40MPa | Concrete Rectangular | 250 | 250 | 625 | 7037.5 | 0.44 | 1076.07 | G300E | 2780692.19 | 21.82 | G300E | 0 | 0
967 | Story7 | B95 | 40 MPa RC Beam (25 cm x 25 cm) | Beam | 40MPa | Concrete Rectangular | 250 | 250 | 625 | 4637.5 | 0.29 | 709.1 | G300E | 1578199.22 | 12.38 | G300E | 42269.36 | 0.33
968 | Story7 | B96 | 40 MPa RC Beam (25 cm x 25 cm) | Beam | 40MPa | Concrete Rectangular | 250 | 250 | 625 | 7037.5 | 0.44 | 1076.07 | G300E | 2639648.96 | 20.71 | G300E | 781162.5 | 6.13
969 | Story7 | B97 | 40 MPa RC Beam (25 cm x 25 cm) | Beam | 40MPa | Concrete Rectangular | 250 | 250 | 625 | 4637.5 | 0.29 | 709.1 | G300E | 1359946.88 | 10.67 | G300E | 579107.81 | 4.54
970 | Story7 | B98 | 40 MPa RC Beam (25 cm x 25 cm) | Beam | 40MPa | Concrete Rectangular | 250 | 250 | 625 | 7037.5 | 0.44 | 1076.07 | G300E | 2684806.25 | 21.07 | G300E | 0 | 0
971 | Story7 | B99 | 40 MPa RC Beam (25 cm x 25 cm) | Beam | 40MPa | Concrete Rectangular | 250 | 250 | 625 | 4637.5 | 0.29 | 709.1 | G300E | 1359946.88 | 10.67 | G300E | 579107.81 | 4.54
972 | Story8 | B1 | 40 MPa RC Beam (25 cm x 25 cm) | Beam | 40MPa | Concrete Rectangular | 250 | 250 | 625 | 4637.5 | 0.29 | 709.1 | G300E | 1207778.91 | 9.48 | G300E | 790693.75 | 6.2
973 | Story8 | B10 | 40 MPa RC Beam (25 cm x 25 cm) | Beam | 40MPa | Concrete Rectangular | 250 | 250 | 625 | 7037.5 | 0.44 | 1076.07 | G300E | 2767989.5 | 21.72 | G300E | 816608.28 | 6.41
974 | Story8 | B100 | 40 MPa RC Beam (25 cm x 25 cm) | Beam | 40MPa | Concrete Rectangular | 250 | 250 | 625 | 7037.5 | 0.44 | 1076.07 | G300E | 2534379.69 | 19.89 | G300E | 683517.19 | 5.36
975 | Story8 | B101 | 40 MPa RC Beam (25 cm x 25 cm) | Beam | 40MPa | Concrete Rectangular | 250 | 250 | 625 | 4637.5 | 0.29 | 709.1 | G300E | 1464290.62 | 11.49 | G300E | 0 | 0
976 | Story8 | B102 | 40 MPa RC Beam (25 cm x 25 cm) | Beam | 40MPa | Concrete Rectangular | 250 | 250 | 625 | 7037.5 | 0.44 | 1076.07 | G300E | 2474560.94 | 19.42 | G300E | 781162.5 | 6.13
977 | Story8 | B103 | 40 MPa RC Beam (25 cm x 25 cm) | Beam | 40MPa | Concrete Rectangular | 250 | 250 | 625 | 4637.5 | 0.29 | 709.1 | G300E | 1384873.44 | 10.87 | G300E | 772143.75 | 6.06
978 | Story8 | B104 | 40 MPa RC Beam (25 cm x 25 cm) | Beam | 40MPa | Concrete Rectangular | 250 | 250 | 625 | 7037.5 | 0.44 | 1076.07 | G300E | 2727910.94 | 21.4 | G300E | 390581.25 | 3.06
979 | Story8 | B105 | 40 MPa RC Beam (25 cm x 25 cm) | Beam | 40MPa | Concrete Rectangular | 250 | 250 | 625 | 4637.5 | 0.29 | 709.1 | G300E | 1207778.91 | 9.48 | G300E | 790693.75 | 6.2
980 | Story8 | B106 | 40 MPa RC Beam (25 cm x 25 cm) | Beam | 40MPa | Concrete Rectangular | 250 | 250 | 625 | 7037.5 | 0.44 | 1076.07 | G300E | 3194731.77 | 25.07 | G300E | 1193125.29 | 9.36
981 | Story8 | B107 | 40 MPa RC Beam (25 cm x 25 cm) | Beam | 40MPa | Concrete Rectangular | 250 | 250 | 625 | 7037.5 | 0.44 | 1076.07 | G300E | 1827779.5 | 14.34 | G300E | 1949950.5 | 15.3
982 | Story8 | B108 | 40 MPa RC Beam (25 cm x 25 cm) | Beam | 40MPa | Concrete Rectangular | 250 | 250 | 625 | 7037.5 | 0.44 | 1076.07 | G300E | 2466503 | 19.35 | G300E | 816608.28 | 6.41
983 | Story8 | B109 | 40 MPa RC Beam (25 cm x 25 cm) | Beam | 40MPa | Concrete Rectangular | 250 | 250 | 625 | 7037.5 | 0.44 | 1076.07 | G300E | 2840804.17 | 22.29 | G300E | 1171743.75 | 9.19
984 | Story8 | B11 | 40 MPa RC Beam (25 cm x 25 cm) | Beam | 40MPa | Concrete Rectangular | 250 | 250 | 625 | 4637.5 | 0.29 | 709.1 | G300E | 1464290.62 | 11.49 | G300E | 0 | 0
985 | Story8 | B110 | 40 MPa RC Beam (25 cm x 25 cm) | Beam | 40MPa | Concrete Rectangular | 250 | 250 | 625 | 7037.5 | 0.44 | 1076.07 | G300E | 2767426.5 | 21.71 | G300E | 816608.28 | 6.41
986 | Story8 | B111 | 40 MPa RC Beam (25 cm x 25 cm) | Beam | 40MPa | Concrete Rectangular | 250 | 250 | 625 | 7037.5 | 0.44 | 1076.07 | G300E | 1715461 | 13.46 | G300E | 1970476.78 | 15.46
987 | Story8 | B112 | 40 MPa RC Beam (25 cm x 25 cm) | Beam | 40MPa | Concrete Rectangular | 250 | 250 | 625 | 7037.5 | 0.44 | 1076.07 | G300E | 3194731.77 | 25.07 | G300E | 1193125.29 | 9.36
988 | Story8 | B12 | 40 MPa RC Beam (25 cm x 25 cm) | Beam | 40MPa | Concrete Rectangular | 250 | 250 | 625 | 7037.5 | 0.44 | 1076.07 | G300E | 1715461 | 13.46 | G300E | 1970476.78 | 15.46
989 | Story8 | B13 | 40 MPa RC Beam (25 cm x 25 cm) | Beam | 40MPa | Concrete Rectangular | 250 | 250 | 625 | 4637.5 | 0.29 | 709.1 | G300E | 1384873.44 | 10.87 | G300E | 772143.75 | 6.06
990 | Story8 | B14 | 40 MPa RC Beam (25 cm x 25 cm) | Beam | 40MPa | Concrete Rectangular | 250 | 250 | 625 | 7037.5 | 0.44 | 1076.07 | G300E | 3194438.54 | 25.06 | G300E | 1193125.29 | 9.36
991 | Story8 | B15 | 40 MPa RC Beam (25 cm x 25 cm) | Beam | 40MPa | Concrete Rectangular | 250 | 250 | 625 | 4637.5 | 0.29 | 709.1 | G300E | 1207778.91 | 9.48 | G300E | 790693.75 | 6.2
992 | Story8 | B16 | 40 MPa RC Beam (25 cm x 25 cm) | Beam | 40MPa | Concrete Rectangular | 250 | 250 | 625 | 4637.5 | 0.29 | 709.1 | G300E | 1191564.71 | 9.35 | G300E | 1676592.65 | 13.16
993 | Story8 | B17 | 40 MPa RC Beam (25 cm x 25 cm) | Beam | 40MPa | Concrete Rectangular | 250 | 250 | 625 | 7037.5 | 0.44 | 1076.07 | G300E | 2728204.17 | 21.41 | G300E | 390581.25 | 3.06
994 | Story8 | B18 | 40 MPa RC Beam (25 cm x 25 cm) | Beam | 40MPa | Concrete Rectangular | 250 | 250 | 625 | 4637.5 | 0.29 | 709.1 | G300E | 1546896.09 | 12.14 | G300E | 386071.88 | 3.03
995 | Story8 | B19 | 40 MPa RC Beam (25 cm x 25 cm) | Beam | 40MPa | Concrete Rectangular | 250 | 250 | 625 | 7037.5 | 0.44 | 1076.07 | G300E | 2477493.23 | 19.44 | G300E | 781162.5 | 6.13
996 | Story8 | B2 | 40 MPa RC Beam (25 cm x 25 cm) | Beam | 40MPa | Concrete Rectangular | 250 | 250 | 625 | 7037.5 | 0.44 | 1076.07 | G300E | 3195318.23 | 25.07 | G300E | 1193125.29 | 9.36
997 | Story8 | B20 | 40 MPa RC Beam (25 cm x 25 cm) | Beam | 40MPa | Concrete Rectangular | 250 | 250 | 625 | 4637.5 | 0.29 | 709.1 | G300E | 1674717.19 | 13.14 | G300E | 0 | 0
998 | Story8 | B21 | 40 MPa RC Beam (25 cm x 25 cm) | Beam | 40MPa | Concrete Rectangular | 250 | 250 | 625 | 7037.5 | 0.44 | 1076.07 | G300E | 2686272.4 | 21.08 | G300E | 488226.56 | 3.83
999 | Story8 | B22 | 40 MPa RC Beam (25 cm x 25 cm) | Beam | 40MPa | Concrete Rectangular | 250 | 250 | 625 | 4637.5 | 0.29 | 709.1 | G300E | 1710367.97 | 13.42 | G300E | 0 | 0
1000 | Story8 | B23 | 40 MPa RC Beam (25 cm x 25 cm) | Beam | 40MPa | Concrete Rectangular | 250 | 250 | 625 | 7037.5 | 0.44 | 1076.07 | G300E | 2759872.92 | 21.65 | G300E | 0 | 0
1001 | Story8 | B24 | 40 MPa RC Beam (25 cm x 25 cm) | Beam | 40MPa | Concrete Rectangular | 250 | 250 | 625 | 4637.5 | 0.29 | 709.1 | G300E | 1711817.19 | 13.43 | G300E | 21134.68 | 0.17
1002 | Story8 | B25 | 40 MPa RC Beam (25 cm x 25 cm) | Beam | 40MPa | Concrete Rectangular | 250 | 250 | 625 | 7037.5 | 0.44 | 1076.07 | G300E | 2534379.69 | 19.89 | G300E | 683517.19 | 5.36
1003 | Story8 | B26 | 40 MPa RC Beam (25 cm x 25 cm) | Beam | 40MPa | Concrete Rectangular | 250 | 250 | 625 | 4637.5 | 0.29 | 709.1 | G300E | 1665442.19 | 13.07 | G300E | 0 | 0
1004 | Story8 | B27 | 40 MPa RC Beam (25 cm x 25 cm) | Beam | 40MPa | Concrete Rectangular | 250 | 250 | 625 | 7037.5 | 0.44 | 1076.07 | G300E | 2474560.94 | 19.42 | G300E | 781162.5 | 6.13
1005 | Story8 | B28 | 40 MPa RC Beam (25 cm x 25 cm) | Beam | 40MPa | Concrete Rectangular | 250 | 250 | 625 | 4637.5 | 0.29 | 709.1 | G300E | 1547185.94 | 12.14 | G300E | 386071.88 | 3.03
1006 | Story8 | B29 | 40 MPa RC Beam (25 cm x 25 cm) | Beam | 40MPa | Concrete Rectangular | 250 | 250 | 625 | 7037.5 | 0.44 | 1076.07 | G300E | 2727910.94 | 21.4 | G300E | 390581.25 | 3.06
1007 | Story8 | B3 | 40 MPa RC Beam (25 cm x 25 cm) | Beam | 40MPa | Concrete Rectangular | 250 | 250 | 625 | 4637.5 | 0.29 | 709.1 | G300E | 1388931.25 | 10.9 | G300E | 772143.75 | 6.06
1008 | Story8 | B30 | 40 MPa RC Beam (25 cm x 25 cm) | Beam | 40MPa | Concrete Rectangular | 250 | 250 | 625 | 4637.5 | 0.29 | 709.1 | G300E | 1191564.71 | 9.35 | G300E | 1676592.65 | 13.16
1009 | Story8 | B31 | 40 MPa RC Beam (25 cm x 25 cm) | Beam | 40MPa | Concrete Rectangular | 250 | 250 | 625 | 4637.5 | 0.29 | 709.1 | G300E | 1425076.47 | 11.18 | G300E | 1375427.94 | 10.79
1010 | Story8 | B32 | 40 MPa RC Beam (25 cm x 25 cm) | Beam | 40MPa | Concrete Rectangular | 250 | 250 | 625 | 7037.5 | 0.44 | 1076.07 | G300E | 3110868.23 | 24.41 | G300E | 216672.16 | 1.7
1011 | Story8 | B33 | 40 MPa RC Beam (25 cm x 25 cm) | Beam | 40MPa | Concrete Rectangular | 250 | 250 | 625 | 4637.5 | 0.29 | 709.1 | G300E | 1542258.59 | 12.1 | G300E | 193035.94 | 1.51
1012 | Story8 | B34 | 40 MPa RC Beam (25 cm x 25 cm) | Beam | 40MPa | Concrete Rectangular | 250 | 250 | 625 | 7037.5 | 0.44 | 1076.07 | G300E | 2871593.23 | 22.53 | G300E | 42763.08 | 0.34
1013 | Story8 | B35 | 40 MPa RC Beam (25 cm x 25 cm) | Beam | 40MPa | Concrete Rectangular | 250 | 250 | 625 | 4637.5 | 0.29 | 709.1 | G300E | 1532403.91 | 12.02 | G300E | 289553.91 | 2.27
1014 | Story8 | B36 | 40 MPa RC Beam (25 cm x 25 cm) | Beam | 40MPa | Concrete Rectangular | 250 | 250 | 625 | 7037.5 | 0.44 | 1076.07 | G300E | 2125031.77 | 16.67 | G300E | 585871.88 | 4.6
1015 | Story8 | B37 | 40 MPa RC Beam (25 cm x 25 cm) | Beam | 40MPa | Concrete Rectangular | 250 | 250 | 625 | 4800 | 0.3 | 733.94 | G300E | 1846720 | 14.49 | G300E | 688613.6 | 5.4
1016 | Story8 | B38 | 40 MPa RC Beam (25 cm x 25 cm) | Beam | 40MPa | Concrete Rectangular | 250 | 250 | 625 | 7037.5 | 0.44 | 1076.07 | G300E | 2177226.56 | 17.08 | G300E | 781162.5 | 6.13
1017 | Story8 | B39 | 40 MPa RC Beam (25 cm x 25 cm) | Beam | 40MPa | Concrete Rectangular | 250 | 250 | 625 | 4800 | 0.3 | 733.94 | G300E | 1638600 | 12.86 | G300E | 821075.25 | 6.44
1018 | Story8 | B4 | 40 MPa RC Beam (25 cm x 25 cm) | Beam | 40MPa | Concrete Rectangular | 250 | 250 | 625 | 7037.5 | 0.44 | 1076.07 | G300E | 1900125 | 14.91 | G300E | 1424963.43 | 11.18
1019 | Story8 | B40 | 40 MPa RC Beam (25 cm x 25 cm) | Beam | 40MPa | Concrete Rectangular | 250 | 250 | 625 | 7037.5 | 0.44 | 1076.07 | G300E | 2770722.4 | 21.74 | G300E | 390581.25 | 3.06
1020 | Story8 | B41 | 40 MPa RC Beam (25 cm x 25 cm) | Beam | 40MPa | Concrete Rectangular | 250 | 250 | 625 | 4637.5 | 0.29 | 709.1 | G300E | 1530085.16 | 12.01 | G300E | 289553.91 | 2.27
1021 | Story8 | B42 | 40 MPa RC Beam (25 cm x 25 cm) | Beam | 40MPa | Concrete Rectangular | 250 | 250 | 625 | 7037.5 | 0.44 | 1076.07 | G300E | 2871300 | 22.53 | G300E | 42763.08 | 0.34
1022 | Story8 | B43 | 40 MPa RC Beam (25 cm x 25 cm) | Beam | 40MPa | Concrete Rectangular | 250 | 250 | 625 | 4637.5 | 0.29 | 709.1 | G300E | 1542548.44 | 12.1 | G300E | 193035.94 | 1.51
1023 | Story8 | B44 | 40 MPa RC Beam (25 cm x 25 cm) | Beam | 40MPa | Concrete Rectangular | 250 | 250 | 625 | 7037.5 | 0.44 | 1076.07 | G300E | 3110575 | 24.41 | G300E | 216672.16 | 1.7
1024 | Story8 | B45 | 40 MPa RC Beam (25 cm x 25 cm) | Beam | 40MPa | Concrete Rectangular | 250 | 250 | 625 | 4637.5 | 0.29 | 709.1 | G300E | 1425076.47 | 11.18 | G300E | 1375427.94 | 10.79
1025 | Story8 | B46 | 40 MPa RC Beam (25 cm x 25 cm) | Beam | 40MPa | Concrete Rectangular | 250 | 250 | 625 | 4637.5 | 0.29 | 709.1 | G300E | 1205750 | 9.46 | G300E | 795331.25 | 6.24
1026 | Story8 | B47 | 40 MPa RC Beam (25 cm x 25 cm) | Beam | 40MPa | Concrete Rectangular | 250 | 250 | 625 | 7037.5 | 0.44 | 1076.07 | G300E | 3041372.92 | 23.86 | G300E | 433344.33 | 3.4
1027 | Story8 | B48 | 40 MPa RC Beam (25 cm x 25 cm) | Beam | 40MPa | Concrete Rectangular | 250 | 250 | 625 | 4637.5 | 0.29 | 709.1 | G300E | 1597039.06 | 12.53 | G300E | 0 | 0
1028 | Story8 | B49 | 40 MPa RC Beam (25 cm x 25 cm) | Beam | 40MPa | Concrete Rectangular | 250 | 250 | 625 | 7037.5 | 0.44 | 1076.07 | G300E | 2904141.67 | 22.79 | G300E | 42763.08 | 0.34
1029 | Story8 | B5 | 40 MPa RC Beam (25 cm x 25 cm) | Beam | 40MPa | Concrete Rectangular | 250 | 250 | 625 | 4637.5 | 0.29 | 709.1 | G300E | 1460812.5 | 11.46 | G300E | 90840.44 | 0.71
1030 | Story8 | B50 | 40 MPa RC Beam (25 cm x 25 cm) | Beam | 40MPa | Concrete Rectangular | 250 | 250 | 625 | 4637.5 | 0.29 | 709.1 | G300E | 1411539.06 | 11.08 | G300E | 772143.75 | 6.06
1031 | Story8 | B51 | 40 MPa RC Beam (25 cm x 25 cm) | Beam | 40MPa | Concrete Rectangular | 250 | 250 | 625 | 7200 | 0.45 | 1100.92 | G300E | 2523900 | 19.8 | G300E | 421475.25 | 3.31
1032 | Story8 | B55 | 40 MPa RC Beam (25 cm x 25 cm) | Beam | 40MPa | Concrete Rectangular | 250 | 250 | 625 | 7037.5 | 0.44 | 1076.07 | G300E | 3143416.67 | 24.66 | G300E | 411962.79 | 3.23
1033 | Story8 | B56 | 40 MPa RC Beam (25 cm x 25 cm) | Beam | 40MPa | Concrete Rectangular | 250 | 250 | 625 | 4637.5 | 0.29 | 709.1 | G300E | 1411539.06 | 11.08 | G300E | 772143.75 | 6.06
1034 | Story8 | B57 | 40 MPa RC Beam (25 cm x 25 cm) | Beam | 40MPa | Concrete Rectangular | 250 | 250 | 625 | 7037.5 | 0.44 | 1076.07 | G300E | 2905607.81 | 22.8 | G300E | 42763.08 | 0.34
1035 | Story8 | B58 | 40 MPa RC Beam (25 cm x 25 cm) | Beam | 40MPa | Concrete Rectangular | 250 | 250 | 625 | 4637.5 | 0.29 | 709.1 | G300E | 1597039.06 | 12.53 | G300E | 0 | 0
1036 | Story8 | B59 | 40 MPa RC Beam (25 cm x 25 cm) | Beam | 40MPa | Concrete Rectangular | 250 | 250 | 625 | 7037.5 | 0.44 | 1076.07 | G300E | 3041372.92 | 23.86 | G300E | 433344.33 | 3.4
1037 | Story8 | B6 | 40 MPa RC Beam (25 cm x 25 cm) | Beam | 40MPa | Concrete Rectangular | 250 | 250 | 625 | 7037.5 | 0.44 | 1076.07 | G300E | 2485363.5 | 19.5 | G300E | 808984.55 | 6.35
1038 | Story8 | B60 | 40 MPa RC Beam (25 cm x 25 cm) | Beam | 40MPa | Concrete Rectangular | 250 | 250 | 625 | 4637.5 | 0.29 | 709.1 | G300E | 1205750 | 9.46 | G300E | 795331.25 | 6.24
1039 | Story8 | B61 | 40 MPa RC Beam (25 cm x 25 cm) | Beam | 40MPa | Concrete Rectangular | 250 | 250 | 625 | 4637.5 | 0.29 | 709.1 | G300E | 1428622.79 | 11.21 | G300E | 1375427.94 | 10.79
1040 | Story8 | B62 | 40 MPa RC Beam (25 cm x 25 cm) | Beam | 40MPa | Concrete Rectangular | 250 | 250 | 625 | 7037.5 | 0.44 | 1076.07 | G300E | 3041372.92 | 23.86 | G300E | 433344.33 | 3.4
1041 | Story8 | B63 | 40 MPa RC Beam (25 cm x 25 cm) | Beam | 40MPa | Concrete Rectangular | 250 | 250 | 625 | 4637.5 | 0.29 | 709.1 | G300E | 1542548.44 | 12.1 | G300E | 193035.94 | 1.51
1042 | Story8 | B64 | 40 MPa RC Beam (25 cm x 25 cm) | Beam | 40MPa | Concrete Rectangular | 250 | 250 | 625 | 7037.5 | 0.44 | 1076.07 | G300E | 2905021.35 | 22.79 | G300E | 42763.08 | 0.34
1043 | Story8 | B65 | 40 MPa RC Beam (25 cm x 25 cm) | Beam | 40MPa | Concrete Rectangular | 250 | 250 | 625 | 4637.5 | 0.29 | 709.1 | G300E | 1530375 | 12.01 | G300E | 289553.91 | 2.27
1044 | Story8 | B66 | 40 MPa RC Beam (25 cm x 25 cm) | Beam | 40MPa | Concrete Rectangular | 250 | 250 | 625 | 7200 | 0.45 | 1100.92 | G300E | 3220200 | 25.27 | G300E | 421475.25 | 3.31
1045 | Story8 | B67 | 40 MPa RC Beam (25 cm x 25 cm) | Beam | 40MPa | Concrete Rectangular | 250 | 250 | 625 | 4637.5 | 0.29 | 709.1 | G300E | 1785727.34 | 14.01 | G300E | 793278.43 | 6.22
1046 | Story8 | B69 | 40 MPa RC Beam (25 cm x 25 cm) | Beam | 40MPa | Concrete Rectangular | 250 | 250 | 625 | 4637.5 | 0.29 | 709.1 | G300E | 1786307.03 | 14.02 | G300E | 793278.43 | 6.22
1047 | Story8 | B7 | 40 MPa RC Beam (25 cm x 25 cm) | Beam | 40MPa | Concrete Rectangular | 250 | 250 | 625 | 4637.5 | 0.29 | 709.1 | G300E | 1630371.09 | 12.79 | G300E | 42269.36 | 0.33
1048 | Story8 | B70 | 40 MPa RC Beam (25 cm x 25 cm) | Beam | 40MPa | Concrete Rectangular | 250 | 250 | 625 | 7037.5 | 0.44 | 1076.07 | G300E | 3147521.88 | 24.7 | G300E | 411962.79 | 3.23
1049 | Story8 | B71 | 40 MPa RC Beam (25 cm x 25 cm) | Beam | 40MPa | Concrete Rectangular | 250 | 250 | 625 | 4637.5 | 0.29 | 709.1 | G300E | 1530375 | 12.01 | G300E | 289553.91 | 2.27
1050 | Story8 | B72 | 40 MPa RC Beam (25 cm x 25 cm) | Beam | 40MPa | Concrete Rectangular | 250 | 250 | 625 | 7037.5 | 0.44 | 1076.07 | G300E | 2905021.35 | 22.79 | G300E | 42763.08 | 0.34
1051 | Story8 | B73 | 40 MPa RC Beam (25 cm x 25 cm) | Beam | 40MPa | Concrete Rectangular | 250 | 250 | 625 | 4637.5 | 0.29 | 709.1 | G300E | 1542548.44 | 12.1 | G300E | 193035.94 | 1.51
1052 | Story8 | B74 | 40 MPa RC Beam (25 cm x 25 cm) | Beam | 40MPa | Concrete Rectangular | 250 | 250 | 625 | 7037.5 | 0.44 | 1076.07 | G300E | 3041372.92 | 23.86 | G300E | 433344.33 | 3.4
1053 | Story8 | B75 | 40 MPa RC Beam (25 cm x 25 cm) | Beam | 40MPa | Concrete Rectangular | 250 | 250 | 625 | 4637.5 | 0.29 | 709.1 | G300E | 1428622.79 | 11.21 | G300E | 1375427.94 | 10.79
1054 | Story8 | B76 | 40 MPa RC Beam (25 cm x 25 cm) | Beam | 40MPa | Concrete Rectangular | 250 | 250 | 625 | 4637.5 | 0.29 | 709.1 | G300E | 1191564.71 | 9.35 | G300E | 1696484.11 | 13.31
1055 | Story8 | B77 | 40 MPa RC Beam (25 cm x 25 cm) | Beam | 40MPa | Concrete Rectangular | 250 | 250 | 625 | 7037.5 | 0.44 | 1076.07 | G300E | 3110575 | 24.41 | G300E | 216672.16 | 1.7
1056 | Story8 | B78 | 40 MPa RC Beam (25 cm x 25 cm) | Beam | 40MPa | Concrete Rectangular | 250 | 250 | 625 | 4637.5 | 0.29 | 709.1 | G300E | 1547185.94 | 12.14 | G300E | 386071.88 | 3.03
1057 | Story8 | B79 | 40 MPa RC Beam (25 cm x 25 cm) | Beam | 40MPa | Concrete Rectangular | 250 | 250 | 625 | 7037.5 | 0.44 | 1076.07 | G300E | 2871300 | 22.53 | G300E | 42763.08 | 0.34
1058 | Story8 | B8 | 40 MPa RC Beam (25 cm x 25 cm) | Beam | 40MPa | Concrete Rectangular | 250 | 250 | 625 | 7037.5 | 0.44 | 1076.07 | G300E | 2840217.71 | 22.29 | G300E | 1171743.75 | 9.19
1059 | Story8 | B80 | 40 MPa RC Beam (25 cm x 25 cm) | Beam | 40MPa | Concrete Rectangular | 250 | 250 | 625 | 4637.5 | 0.29 | 709.1 | G300E | 1665442.19 | 13.07 | G300E | 0 | 0
1060 | Story8 | B81 | 40 MPa RC Beam (25 cm x 25 cm) | Beam | 40MPa | Concrete Rectangular | 250 | 250 | 625 | 7037.5 | 0.44 | 1076.07 | G300E | 2771308.85 | 21.74 | G300E | 390581.25 | 3.06
1061 | Story8 | B82 | 40 MPa RC Beam (25 cm x 25 cm) | Beam | 40MPa | Concrete Rectangular | 250 | 250 | 625 | 4637.5 | 0.29 | 709.1 | G300E | 1713266.41 | 13.44 | G300E | 21134.68 | 0.17
1062 | Story8 | B83 | 40 MPa RC Beam (25 cm x 25 cm) | Beam | 40MPa | Concrete Rectangular | 250 | 250 | 625 | 7037.5 | 0.44 | 1076.07 | G300E | 2176640.1 | 17.08 | G300E | 781162.5 | 6.13
1063 | Story8 | B84 | 40 MPa RC Beam (25 cm x 25 cm) | Beam | 40MPa | Concrete Rectangular | 250 | 250 | 625 | 4637.5 | 0.29 | 709.1 | G300E | 1713266.41 | 13.44 | G300E | 21134.68 | 0.17
1064 | Story8 | B85 | 40 MPa RC Beam (25 cm x 25 cm) | Beam | 40MPa | Concrete Rectangular | 250 | 250 | 625 | 7037.5 | 0.44 | 1076.07 | G300E | 2771308.85 | 21.74 | G300E | 390581.25 | 3.06
1065 | Story8 | B86 | 40 MPa RC Beam (25 cm x 25 cm) | Beam | 40MPa | Concrete Rectangular | 250 | 250 | 625 | 4637.5 | 0.29 | 709.1 | G300E | 1665442.19 | 13.07 | G300E | 0 | 0
1066 | Story8 | B87 | 40 MPa RC Beam (25 cm x 25 cm) | Beam | 40MPa | Concrete Rectangular | 250 | 250 | 625 | 7037.5 | 0.44 | 1076.07 | G300E | 2871300 | 22.53 | G300E | 42763.08 | 0.34
1067 | Story8 | B88 | 40 MPa RC Beam (25 cm x 25 cm) | Beam | 40MPa | Concrete Rectangular | 250 | 250 | 625 | 4637.5 | 0.29 | 709.1 | G300E | 1547185.94 | 12.14 | G300E | 386071.88 | 3.03
1068 | Story8 | B89 | 40 MPa RC Beam (25 cm x 25 cm) | Beam | 40MPa | Concrete Rectangular | 250 | 250 | 625 | 7037.5 | 0.44 | 1076.07 | G300E | 3110575 | 24.41 | G300E | 216672.16 | 1.7
1069 | Story8 | B9 | 40 MPa RC Beam (25 cm x 25 cm) | Beam | 40MPa | Concrete Rectangular | 250 | 250 | 625 | 4637.5 | 0.29 | 709.1 | G300E | 1634428.91 | 12.82 | G300E | 42269.36 | 0.33
1070 | Story8 | B90 | 40 MPa RC Beam (25 cm x 25 cm) | Beam | 40MPa | Concrete Rectangular | 250 | 250 | 625 | 4637.5 | 0.29 | 709.1 | G300E | 1191564.71 | 9.35 | G300E | 1696484.11 | 13.31
1071 | Story8 | B91 | 40 MPa RC Beam (25 cm x 25 cm) | Beam | 40MPa | Concrete Rectangular | 250 | 250 | 625 | 4637.5 | 0.29 | 709.1 | G300E | 1207778.91 | 9.48 | G300E | 790693.75 | 6.2
1072 | Story8 | B92 | 40 MPa RC Beam (25 cm x 25 cm) | Beam | 40MPa | Concrete Rectangular | 250 | 250 | 625 | 7037.5 | 0.44 | 1076.07 | G300E | 2727910.94 | 21.4 | G300E | 390581.25 | 3.06
1073 | Story8 | B93 | 40 MPa RC Beam (25 cm x 25 cm) | Beam | 40MPa | Concrete Rectangular | 250 | 250 | 625 | 4637.5 | 0.29 | 709.1 | G300E | 1384873.44 | 10.87 | G300E | 772143.75 | 6.06
1074 | Story8 | B94 | 40 MPa RC Beam (25 cm x 25 cm) | Beam | 40MPa | Concrete Rectangular | 250 | 250 | 625 | 7037.5 | 0.44 | 1076.07 | G300E | 2474560.94 | 19.42 | G300E | 781162.5 | 6.13
1075 | Story8 | B95 | 40 MPa RC Beam (25 cm x 25 cm) | Beam | 40MPa | Concrete Rectangular | 250 | 250 | 625 | 4637.5 | 0.29 | 709.1 | G300E | 1464290.62 | 11.49 | G300E | 0 | 0
1076 | Story8 | B96 | 40 MPa RC Beam (25 cm x 25 cm) | Beam | 40MPa | Concrete Rectangular | 250 | 250 | 625 | 7037.5 | 0.44 | 1076.07 | G300E | 2534379.69 | 19.89 | G300E | 683517.19 | 5.36
1077 | Story8 | B97 | 40 MPa RC Beam (25 cm x 25 cm) | Beam | 40MPa | Concrete Rectangular | 250 | 250 | 625 | 4637.5 | 0.29 | 709.1 | G300E | 1634718.75 | 12.83 | G300E | 42269.36 | 0.33
1078 | Story8 | B98 | 40 MPa RC Beam (25 cm x 25 cm) | Beam | 40MPa | Concrete Rectangular | 250 | 250 | 625 | 7037.5 | 0.44 | 1076.07 | G300E | 2702400 | 21.2 | G300E | 0 | 0
1079 | Story8 | B99 | 40 MPa RC Beam (25 cm x 25 cm) | Beam | 40MPa | Concrete Rectangular | 250 | 250 | 625 | 4637.5 | 0.29 | 709.1 | G300E | 1634718.75 | 12.83 | G300E | 42269.36 | 0.33
1080 | Story9 | B1 | 40 MPa RC Beam (25 cm x 25 cm) | Beam | 40MPa | Concrete Rectangular | 250 | 250 | 625 | 4650 | 0.29 | 711.01 | G300E | 1225856.25 | 9.62 | G300E | 774225 | 6.07
1081 | Story9 | B10 | 40 MPa RC Beam (25 cm x 25 cm) | Beam | 40MPa | Concrete Rectangular | 250 | 250 | 625 | 7050 | 0.44 | 1077.98 | G300E | 2556048 | 20.06 | G300E | 906066 | 7.11
1082 | Story9 | B100 | 40 MPa RC Beam (25 cm x 25 cm) | Beam | 40MPa | Concrete Rectangular | 250 | 250 | 625 | 7050 | 0.44 | 1077.98 | G300E | 2611731.25 | 20.49 | G300E | 586912.5 | 4.61
1083 | Story9 | B101 | 40 MPa RC Beam (25 cm x 25 cm) | Beam | 40MPa | Concrete Rectangular | 250 | 250 | 625 | 4650 | 0.29 | 711.01 | G300E | 1490615.62 | 11.7 | G300E | 0 | 0
1084 | Story9 | B102 | 40 MPa RC Beam (25 cm x 25 cm) | Beam | 40MPa | Concrete Rectangular | 250 | 250 | 625 | 7050 | 0.44 | 1077.98 | G300E | 2414625 | 18.95 | G300E | 782550 | 6.14
1085 | Story9 | B103 | 40 MPa RC Beam (25 cm x 25 cm) | Beam | 40MPa | Concrete Rectangular | 250 | 250 | 625 | 4650 | 0.29 | 711.01 | G300E | 1381340.62 | 10.84 | G300E | 774225 | 6.07
1086 | Story9 | B104 | 40 MPa RC Beam (25 cm x 25 cm) | Beam | 40MPa | Concrete Rectangular | 250 | 250 | 625 | 7050 | 0.44 | 1077.98 | G300E | 2765362.5 | 21.7 | G300E | 391275 | 3.07
1087 | Story9 | B105 | 40 MPa RC Beam (25 cm x 25 cm) | Beam | 40MPa | Concrete Rectangular | 250 | 250 | 625 | 4650 | 0.29 | 711.01 | G300E | 1225856.25 | 9.62 | G300E | 774225 | 6.07
1088 | Story9 | B106 | 40 MPa RC Beam (25 cm x 25 cm) | Beam | 40MPa | Concrete Rectangular | 250 | 250 | 625 | 7050 | 0.44 | 1077.98 | G300E | 3222143.75 | 25.28 | G300E | 1192894.52 | 9.36
1089 | Story9 | B107 | 40 MPa RC Beam (25 cm x 25 cm) | Beam | 40MPa | Concrete Rectangular | 250 | 250 | 625 | 7050 | 0.44 | 1077.98 | G300E | 1921830 | 15.08 | G300E | 1724124.74 | 13.53
1090 | Story9 | B108 | 40 MPa RC Beam (25 cm x 25 cm) | Beam | 40MPa | Concrete Rectangular | 250 | 250 | 625 | 7050 | 0.44 | 1077.98 | G300E | 2257692 | 17.71 | G300E | 906066 | 7.11
1091 | Story9 | B109 | 40 MPa RC Beam (25 cm x 25 cm) | Beam | 40MPa | Concrete Rectangular | 250 | 250 | 625 | 7050 | 0.44 | 1077.98 | G300E | 2879925 | 22.6 | G300E | 1173825 | 9.21
1092 | Story9 | B11 | 40 MPa RC Beam (25 cm x 25 cm) | Beam | 40MPa | Concrete Rectangular | 250 | 250 | 625 | 4650 | 0.29 | 711.01 | G300E | 1490615.62 | 11.7 | G300E | 0 | 0
1093 | Story9 | B110 | 40 MPa RC Beam (25 cm x 25 cm) | Beam | 40MPa | Concrete Rectangular | 250 | 250 | 625 | 7050 | 0.44 | 1077.98 | G300E | 2555766 | 20.05 | G300E | 906066 | 7.11
1094 | Story9 | B111 | 40 MPa RC Beam (25 cm x 25 cm) | Beam | 40MPa | Concrete Rectangular | 250 | 250 | 625 | 7050 | 0.44 | 1077.98 | G300E | 1807056 | 14.18 | G300E | 1724124.74 | 13.53
1095 | Story9 | B112 | 40 MPa RC Beam (25 cm x 25 cm) | Beam | 40MPa | Concrete Rectangular | 250 | 250 | 625 | 7050 | 0.44 | 1077.98 | G300E | 3222143.75 | 25.28 | G300E | 1192894.52 | 9.36
1096 | Story9 | B12 | 40 MPa RC Beam (25 cm x 25 cm) | Beam | 40MPa | Concrete Rectangular | 250 | 250 | 625 | 7050 | 0.44 | 1077.98 | G300E | 1807056 | 14.18 | G300E | 1723560.74 | 13.52
1097 | Story9 | B13 | 40 MPa RC Beam (25 cm x 25 cm) | Beam | 40MPa | Concrete Rectangular | 250 | 250 | 625 | 4650 | 0.29 | 711.01 | G300E | 1381340.62 | 10.84 | G300E | 774225 | 6.07
1098 | Story9 | B14 | 40 MPa RC Beam (25 cm x 25 cm) | Beam | 40MPa | Concrete Rectangular | 250 | 250 | 625 | 7050 | 0.44 | 1077.98 | G300E | 3222143.75 | 25.28 | G300E | 1192894.52 | 9.36
1099 | Story9 | B15 | 40 MPa RC Beam (25 cm x 25 cm) | Beam | 40MPa | Concrete Rectangular | 250 | 250 | 625 | 4650 | 0.29 | 711.01 | G300E | 1225856.25 | 9.62 | G300E | 774225 | 6.07
1100 | Story9 | B16 | 40 MPa RC Beam (25 cm x 25 cm) | Beam | 40MPa | Concrete Rectangular | 250 | 250 | 625 | 4650 | 0.29 | 711.01 | G300E | 1347132.35 | 10.57 | G300E | 1698344.12 | 13.33
1101 | Story9 | B17 | 40 MPa RC Beam (25 cm x 25 cm) | Beam | 40MPa | Concrete Rectangular | 250 | 250 | 625 | 7050 | 0.44 | 1077.98 | G300E | 2765362.5 | 21.7 | G300E | 391275 | 3.07
1102 | Story9 | B18 | 40 MPa RC Beam (25 cm x 25 cm) | Beam | 40MPa | Concrete Rectangular | 250 | 250 | 625 | 4650 | 0.29 | 711.01 | G300E | 1558040.62 | 12.22 | G300E | 387112.5 | 3.04
1103 | Story9 | B19 | 40 MPa RC Beam (25 cm x 25 cm) | Beam | 40MPa | Concrete Rectangular | 250 | 250 | 625 | 7050 | 0.44 | 1077.98 | G300E | 2479543.75 | 19.46 | G300E | 782550 | 6.14
1104 | Story9 | B2 | 40 MPa RC Beam (25 cm x 25 cm) | Beam | 40MPa | Concrete Rectangular | 250 | 250 | 625 | 7050 | 0.44 | 1077.98 | G300E | 3222731.25 | 25.29 | G300E | 1192894.52 | 9.36
1105 | Story9 | B20 | 40 MPa RC Beam (25 cm x 25 cm) | Beam | 40MPa | Concrete Rectangular | 250 | 250 | 625 | 4650 | 0.29 | 711.01 | G300E | 1694343.75 | 13.29 | G300E | 0 | 0
1106 | Story9 | B21 | 40 MPa RC Beam (25 cm x 25 cm) | Beam | 40MPa | Concrete Rectangular | 250 | 250 | 625 | 7050 | 0.44 | 1077.98 | G300E | 2703087.5 | 21.21 | G300E | 489093.75 | 3.84
1107 | Story9 | B22 | 40 MPa RC Beam (25 cm x 25 cm) | Beam | 40MPa | Concrete Rectangular | 250 | 250 | 625 | 4650 | 0.29 | 711.01 | G300E | 1663246.88 | 13.05 | G300E | 0 | 0
1108 | Story9 | B23 | 40 MPa RC Beam (25 cm x 25 cm) | Beam | 40MPa | Concrete Rectangular | 250 | 250 | 625 | 7050 | 0.44 | 1077.98 | G300E | 2723062.5 | 21.37 | G300E | 0 | 0
1109 | Story9 | B24 | 40 MPa RC Beam (25 cm x 25 cm) | Beam | 40MPa | Concrete Rectangular | 250 | 250 | 625 | 4650 | 0.29 | 711.01 | G300E | 1666153.12 | 13.07 | G300E | 21191.65 | 0.17
1110 | Story9 | B25 | 40 MPa RC Beam (25 cm x 25 cm) | Beam | 40MPa | Concrete Rectangular | 250 | 250 | 625 | 7050 | 0.44 | 1077.98 | G300E | 2611731.25 | 20.49 | G300E | 586912.5 | 4.61
1111 | Story9 | B26 | 40 MPa RC Beam (25 cm x 25 cm) | Beam | 40MPa | Concrete Rectangular | 250 | 250 | 625 | 4650 | 0.29 | 711.01 | G300E | 1685334.38 | 13.22 | G300E | 0 | 0
1112 | Story9 | B27 | 40 MPa RC Beam (25 cm x 25 cm) | Beam | 40MPa | Concrete Rectangular | 250 | 250 | 625 | 7050 | 0.44 | 1077.98 | G300E | 2414918.75 | 18.95 | G300E | 782550 | 6.14
1113 | Story9 | B28 | 40 MPa RC Beam (25 cm x 25 cm) | Beam | 40MPa | Concrete Rectangular | 250 | 250 | 625 | 4650 | 0.29 | 711.01 | G300E | 1558040.62 | 12.22 | G300E | 387112.5 | 3.04
1114 | Story9 | B29 | 40 MPa RC Beam (25 cm x 25 cm) | Beam | 40MPa | Concrete Rectangular | 250 | 250 | 625 | 7050 | 0.44 | 1077.98 | G300E | 2765362.5 | 21.7 | G300E | 391275 | 3.07
1115 | Story9 | B3 | 40 MPa RC Beam (25 cm x 25 cm) | Beam | 40MPa | Concrete Rectangular | 250 | 250 | 625 | 4650 | 0.29 | 711.01 | G300E | 1384246.88 | 10.86 | G300E | 774225 | 6.07
1116 | Story9 | B30 | 40 MPa RC Beam (25 cm x 25 cm) | Beam | 40MPa | Concrete Rectangular | 250 | 250 | 625 | 4650 | 0.29 | 711.01 | G300E | 1347132.35 | 10.57 | G300E | 1698344.12 | 13.33
1117 | Story9 | B31 | 40 MPa RC Beam (25 cm x 25 cm) | Beam | 40MPa | Concrete Rectangular | 250 | 250 | 625 | 4650 | 0.29 | 711.01 | G300E | 1198879.41 | 9.41 | G300E | 1563494.12 | 12.27
1118 | Story9 | B32 | 40 MPa RC Beam (25 cm x 25 cm) | Beam | 40MPa | Concrete Rectangular | 250 | 250 | 625 | 7050 | 0.44 | 1077.98 | G300E | 3153993.75 | 24.75 | G300E | 412694.52 | 3.24
1119 | Story9 | B33 | 40 MPa RC Beam (25 cm x 25 cm) | Beam | 40MPa | Concrete Rectangular | 250 | 250 | 625 | 4650 | 0.29 | 711.01 | G300E | 1561818.75 | 12.25 | G300E | 193556.25 | 1.52
1120 | Story9 | B34 | 40 MPa RC Beam (25 cm x 25 cm) | Beam | 40MPa | Concrete Rectangular | 250 | 250 | 625 | 7050 | 0.44 | 1077.98 | G300E | 2906068.75 | 22.8 | G300E | 42839.03 | 0.34
1121 | Story9 | B35 | 40 MPa RC Beam (25 cm x 25 cm) | Beam | 40MPa | Concrete Rectangular | 250 | 250 | 625 | 4650 | 0.29 | 711.01 | G300E | 1548450 | 12.15 | G300E | 290334.38 | 2.28
1122 | Story9 | B36 | 40 MPa RC Beam (25 cm x 25 cm) | Beam | 40MPa | Concrete Rectangular | 250 | 250 | 625 | 7050 | 0.44 | 1077.98 | G300E | 2133212.5 | 16.74 | G300E | 586912.5 | 4.61
1123 | Story9 | B37 | 40 MPa RC Beam (25 cm x 25 cm) | Beam | 40MPa | Concrete Rectangular | 250 | 250 | 625 | 4800 | 0.3 | 733.94 | G300E | 1808320 | 14.19 | G300E | 696293.6 | 5.46
1124 | Story9 | B38 | 40 MPa RC Beam (25 cm x 25 cm) | Beam | 40MPa | Concrete Rectangular | 250 | 250 | 625 | 7050 | 0.44 | 1077.98 | G300E | 2178450 | 17.09 | G300E | 782550 | 6.14
1125 | Story9 | B39 | 40 MPa RC Beam (25 cm x 25 cm) | Beam | 40MPa | Concrete Rectangular | 250 | 250 | 625 | 4800 | 0.3 | 733.94 | G300E | 1541400 | 12.09 | G300E | 824675.25 | 6.47
1126 | Story9 | B4 | 40 MPa RC Beam (25 cm x 25 cm) | Beam | 40MPa | Concrete Rectangular | 250 | 250 | 625 | 7050 | 0.44 | 1077.98 | G300E | 2019694.44 | 15.85 | G300E | 1473689.57 | 11.56
1127 | Story9 | B40 | 40 MPa RC Beam (25 cm x 25 cm) | Beam | 40MPa | Concrete Rectangular | 250 | 250 | 625 | 7050 | 0.44 | 1077.98 | G300E | 2779168.75 | 21.81 | G300E | 489093.75 | 3.84
1128 | Story9 | B41 | 40 MPa RC Beam (25 cm x 25 cm) | Beam | 40MPa | Concrete Rectangular | 250 | 250 | 625 | 4650 | 0.29 | 711.01 | G300E | 1546415.62 | 12.13 | G300E | 290334.38 | 2.28
1129 | Story9 | B42 | 40 MPa RC Beam (25 cm x 25 cm) | Beam | 40MPa | Concrete Rectangular | 250 | 250 | 625 | 7050 | 0.44 | 1077.98 | G300E | 2906950 | 22.81 | G300E | 42839.03 | 0.34
1130 | Story9 | B43 | 40 MPa RC Beam (25 cm x 25 cm) | Beam | 40MPa | Concrete Rectangular | 250 | 250 | 625 | 4650 | 0.29 | 711.01 | G300E | 1562109.38 | 12.26 | G300E | 193556.25 | 1.52
1131 | Story9 | B44 | 40 MPa RC Beam (25 cm x 25 cm) | Beam | 40MPa | Concrete Rectangular | 250 | 250 | 625 | 7050 | 0.44 | 1077.98 | G300E | 3153700 | 24.75 | G300E | 412694.52 | 3.24
1132 | Story9 | B45 | 40 MPa RC Beam (25 cm x 25 cm) | Beam | 40MPa | Concrete Rectangular | 250 | 250 | 625 | 4650 | 0.29 | 711.01 | G300E | 1198879.41 | 9.41 | G300E | 1563767.65 | 12.27
1133 | Story9 | B46 | 40 MPa RC Beam (25 cm x 25 cm) | Beam | 40MPa | Concrete Rectangular | 250 | 250 | 625 | 4650 | 0.29 | 711.01 | G300E | 1224693.75 | 9.61 | G300E | 774225 | 6.07
1134 | Story9 | B47 | 40 MPa RC Beam (25 cm x 25 cm) | Beam | 40MPa | Concrete Rectangular | 250 | 250 | 625 | 7050 | 0.44 | 1077.98 | G300E | 3038256.25 | 23.84 | G300E | 412694.52 | 3.24
1135 | Story9 | B48 | 40 MPa RC Beam (25 cm x 25 cm) | Beam | 40MPa | Concrete Rectangular | 250 | 250 | 625 | 4650 | 0.29 | 711.01 | G300E | 1620525 | 12.72 | G300E | 0 | 0
1136 | Story9 | B49 | 40 MPa RC Beam (25 cm x 25 cm) | Beam | 40MPa | Concrete Rectangular | 250 | 250 | 625 | 7050 | 0.44 | 1077.98 | G300E | 2936618.75 | 23.04 | G300E | 42839.03 | 0.34
1137 | Story9 | B5 | 40 MPa RC Beam (25 cm x 25 cm) | Beam | 40MPa | Concrete Rectangular | 250 | 250 | 625 | 4650 | 0.29 | 711.01 | G300E | 1485811.76 | 11.66 | G300E | 0 | 0
1138 | Story9 | B50 | 40 MPa RC Beam (25 cm x 25 cm) | Beam | 40MPa | Concrete Rectangular | 250 | 250 | 625 | 4650 | 0.29 | 711.01 | G300E | 1421156.25 | 11.15 | G300E | 774225 | 6.07
1139 | Story9 | B51 | 40 MPa RC Beam (25 cm x 25 cm) | Beam | 40MPa | Concrete Rectangular | 250 | 250 | 625 | 7200 | 0.45 | 1100.92 | G300E | 2549700 | 20.01 | G300E | 421475.25 | 3.31
1140 | Story9 | B55 | 40 MPa RC Beam (25 cm x 25 cm) | Beam | 40MPa | Concrete Rectangular | 250 | 250 | 625 | 7050 | 0.44 | 1077.98 | G300E | 3188068.75 | 25.01 | G300E | 412694.52 | 3.24
1141 | Story9 | B56 | 40 MPa RC Beam (25 cm x 25 cm) | Beam | 40MPa | Concrete Rectangular | 250 | 250 | 625 | 4650 | 0.29 | 711.01 | G300E | 1421737.5 | 11.16 | G300E | 774225 | 6.07
1142 | Story9 | B57 | 40 MPa RC Beam (25 cm x 25 cm) | Beam | 40MPa | Concrete Rectangular | 250 | 250 | 625 | 7050 | 0.44 | 1077.98 | G300E | 2937500 | 23.05 | G300E | 42839.03 | 0.34
1143 | Story9 | B58 | 40 MPa RC Beam (25 cm x 25 cm) | Beam | 40MPa | Concrete Rectangular | 250 | 250 | 625 | 4650 | 0.29 | 711.01 | G300E | 1620525 | 12.72 | G300E | 0 | 0
1144 | Story9 | B59 | 40 MPa RC Beam (25 cm x 25 cm) | Beam | 40MPa | Concrete Rectangular | 250 | 250 | 625 | 7050 | 0.44 | 1077.98 | G300E | 3037962.5 | 23.84 | G300E | 412694.52 | 3.24
1145 | Story9 | B6 | 40 MPa RC Beam (25 cm x 25 cm) | Beam | 40MPa | Concrete Rectangular | 250 | 250 | 625 | 7050 | 0.44 | 1077.98 | G300E | 2254872 | 17.69 | G300E | 899556.74 | 7.06
1146 | Story9 | B60 | 40 MPa RC Beam (25 cm x 25 cm) | Beam | 40MPa | Concrete Rectangular | 250 | 250 | 625 | 4650 | 0.29 | 711.01 | G300E | 1224693.75 | 9.61 | G300E | 774225 | 6.07
1147 | Story9 | B61 | 40 MPa RC Beam (25 cm x 25 cm) | Beam | 40MPa | Concrete Rectangular | 250 | 250 | 625 | 4650 | 0.29 | 711.01 | G300E | 1211188.24 | 9.5 | G300E | 1583712.73 | 12.43
1148 | Story9 | B62 | 40 MPa RC Beam (25 cm x 25 cm) | Beam | 40MPa | Concrete Rectangular | 250 | 250 | 625 | 7050 | 0.44 | 1077.98 | G300E | 3037962.5 | 23.84 | G300E | 412694.52 | 3.24
1149 | Story9 | B63 | 40 MPa RC Beam (25 cm x 25 cm) | Beam | 40MPa | Concrete Rectangular | 250 | 250 | 625 | 4650 | 0.29 | 711.01 | G300E | 1562109.38 | 12.26 | G300E | 193556.25 | 1.52
1150 | Story9 | B64 | 40 MPa RC Beam (25 cm x 25 cm) | Beam | 40MPa | Concrete Rectangular | 250 | 250 | 625 | 7050 | 0.44 | 1077.98 | G300E | 2937206.25 | 23.05 | G300E | 42839.03 | 0.34
1151 | Story9 | B65 | 40 MPa RC Beam (25 cm x 25 cm) | Beam | 40MPa | Concrete Rectangular | 250 | 250 | 625 | 4650 | 0.29 | 711.01 | G300E | 1546706.25 | 12.14 | G300E | 290334.38 | 2.28
1152 | Story9 | B66 | 40 MPa RC Beam (25 cm x 25 cm) | Beam | 40MPa | Concrete Rectangular | 250 | 250 | 625 | 7200 | 0.45 | 1100.92 | G300E | 3259800 | 25.58 | G300E | 421475.25 | 3.31
1153 | Story9 | B67 | 40 MPa RC Beam (25 cm x 25 cm) | Beam | 40MPa | Concrete Rectangular | 250 | 250 | 625 | 4650 | 0.29 | 711.01 | G300E | 1760606.25 | 13.81 | G300E | 706776.02 | 5.55
1154 | Story9 | B69 | 40 MPa RC Beam (25 cm x 25 cm) | Beam | 40MPa | Concrete Rectangular | 250 | 250 | 625 | 4650 | 0.29 | 711.01 | G300E | 1760896.88 | 13.82 | G300E | 706776.02 | 5.55
1155 | Story9 | B7 | 40 MPa RC Beam (25 cm x 25 cm) | Beam | 40MPa | Concrete Rectangular | 250 | 250 | 625 | 4650 | 0.29 | 711.01 | G300E | 1633021.88 | 12.81 | G300E | 42383.3 | 0.33
1156 | Story9 | B70 | 40 MPa RC Beam (25 cm x 25 cm) | Beam | 40MPa | Concrete Rectangular | 250 | 250 | 625 | 7050 | 0.44 | 1077.98 | G300E | 3192475 | 25.05 | G300E | 412694.52 | 3.24
1157 | Story9 | B71 | 40 MPa RC Beam (25 cm x 25 cm) | Beam | 40MPa | Concrete Rectangular | 250 | 250 | 625 | 4650 | 0.29 | 711.01 | G300E | 1546706.25 | 12.14 | G300E | 290334.38 | 2.28
1158 | Story9 | B72 | 40 MPa RC Beam (25 cm x 25 cm) | Beam | 40MPa | Concrete Rectangular | 250 | 250 | 625 | 7050 | 0.44 | 1077.98 | G300E | 2937500 | 23.05 | G300E | 42839.03 | 0.34
1159 | Story9 | B73 | 40 MPa RC Beam (25 cm x 25 cm) | Beam | 40MPa | Concrete Rectangular | 250 | 250 | 625 | 4650 | 0.29 | 711.01 | G300E | 1562109.38 | 12.26 | G300E | 193556.25 | 1.52
1160 | Story9 | B74 | 40 MPa RC Beam (25 cm x 25 cm) | Beam | 40MPa | Concrete Rectangular | 250 | 250 | 625 | 7050 | 0.44 | 1077.98 | G300E | 3037962.5 | 23.84 | G300E | 412694.52 | 3.24
1161 | Story9 | B75 | 40 MPa RC Beam (25 cm x 25 cm) | Beam | 40MPa | Concrete Rectangular | 250 | 250 | 625 | 4650 | 0.29 | 711.01 | G300E | 1211188.24 | 9.5 | G300E | 1583712.73 | 12.43
1162 | Story9 | B76 | 40 MPa RC Beam (25 cm x 25 cm) | Beam | 40MPa | Concrete Rectangular | 250 | 250 | 625 | 4650 | 0.29 | 711.01 | G300E | 1347132.35 | 10.57 | G300E | 1698344.12 | 13.33
1163 | Story9 | B77 | 40 MPa RC Beam (25 cm x 25 cm) | Beam | 40MPa | Concrete Rectangular | 250 | 250 | 625 | 7050 | 0.44 | 1077.98 | G300E | 3153700 | 24.75 | G300E | 412694.52 | 3.24
1164 | Story9 | B78 | 40 MPa RC Beam (25 cm x 25 cm) | Beam | 40MPa | Concrete Rectangular | 250 | 250 | 625 | 4650 | 0.29 | 711.01 | G300E | 1558040.62 | 12.22 | G300E | 387112.5 | 3.04
1165 | Story9 | B79 | 40 MPa RC Beam (25 cm x 25 cm) | Beam | 40MPa | Concrete Rectangular | 250 | 250 | 625 | 7050 | 0.44 | 1077.98 | G300E | 2906656.25 | 22.81 | G300E | 42839.03 | 0.34
1166 | Story9 | B8 | 40 MPa RC Beam (25 cm x 25 cm) | Beam | 40MPa | Concrete Rectangular | 250 | 250 | 625 | 7050 | 0.44 | 1077.98 | G300E | 2876693.75 | 22.57 | G300E | 1173825 | 9.21
1167 | Story9 | B80 | 40 MPa RC Beam (25 cm x 25 cm) | Beam | 40MPa | Concrete Rectangular | 250 | 250 | 625 | 4650 | 0.29 | 711.01 | G300E | 1685334.38 | 13.22 | G300E | 0 | 0
1168 | Story9 | B81 | 40 MPa RC Beam (25 cm x 25 cm) | Beam | 40MPa | Concrete Rectangular | 250 | 250 | 625 | 7050 | 0.44 | 1077.98 | G300E | 2780343.75 | 21.82 | G300E | 489093.75 | 3.84
1169 | Story9 | B82 | 40 MPa RC Beam (25 cm x 25 cm) | Beam | 40MPa | Concrete Rectangular | 250 | 250 | 625 | 4650 | 0.29 | 711.01 | G300E | 1667025 | 13.08 | G300E | 21191.65 | 0.17
1170 | Story9 | B83 | 40 MPa RC Beam (25 cm x 25 cm) | Beam | 40MPa | Concrete Rectangular | 250 | 250 | 625 | 7050 | 0.44 | 1077.98 | G300E | 2177862.5 | 17.09 | G300E | 782550 | 6.14
1171 | Story9 | B84 | 40 MPa RC Beam (25 cm x 25 cm) | Beam | 40MPa | Concrete Rectangular | 250 | 250 | 625 | 4650 | 0.29 | 711.01 | G300E | 1667025 | 13.08 | G300E | 21191.65 | 0.17
1172 | Story9 | B85 | 40 MPa RC Beam (25 cm x 25 cm) | Beam | 40MPa | Concrete Rectangular | 250 | 250 | 625 | 7050 | 0.44 | 1077.98 | G300E | 2780343.75 | 21.82 | G300E | 489093.75 | 3.84
1173 | Story9 | B86 | 40 MPa RC Beam (25 cm x 25 cm) | Beam | 40MPa | Concrete Rectangular | 250 | 250 | 625 | 4650 | 0.29 | 711.01 | G300E | 1685334.38 | 13.22 | G300E | 0 | 0
1174 | Story9 | B87 | 40 MPa RC Beam (25 cm x 25 cm) | Beam | 40MPa | Concrete Rectangular | 250 | 250 | 625 | 7050 | 0.44 | 1077.98 | G300E | 2906656.25 | 22.81 | G300E | 42839.03 | 0.34
1175 | Story9 | B88 | 40 MPa RC Beam (25 cm x 25 cm) | Beam | 40MPa | Concrete Rectangular | 250 | 250 | 625 | 4650 | 0.29 | 711.01 | G300E | 1558040.62 | 12.22 | G300E | 387112.5 | 3.04
1176 | Story9 | B89 | 40 MPa RC Beam (25 cm x 25 cm) | Beam | 40MPa | Concrete Rectangular | 250 | 250 | 625 | 7050 | 0.44 | 1077.98 | G300E | 3153993.75 | 24.75 | G300E | 412694.52 | 3.24
1177 | Story9 | B9 | 40 MPa RC Beam (25 cm x 25 cm) | Beam | 40MPa | Concrete Rectangular | 250 | 250 | 625 | 4650 | 0.29 | 711.01 | G300E | 1637671.88 | 12.85 | G300E | 42383.3 | 0.33
1178 | Story9 | B90 | 40 MPa RC Beam (25 cm x 25 cm) | Beam | 40MPa | Concrete Rectangular | 250 | 250 | 625 | 4650 | 0.29 | 711.01 | G300E | 1347132.35 | 10.57 | G300E | 1698344.12 | 13.33
1179 | Story9 | B91 | 40 MPa RC Beam (25 cm x 25 cm) | Beam | 40MPa | Concrete Rectangular | 250 | 250 | 625 | 4650 | 0.29 | 711.01 | G300E | 1225856.25 | 9.62 | G300E | 774225 | 6.07
1180 | Story9 | B92 | 40 MPa RC Beam (25 cm x 25 cm) | Beam | 40MPa | Concrete Rectangular | 250 | 250 | 625 | 7050 | 0.44 | 1077.98 | G300E | 2765362.5 | 21.7 | G300E | 391275 | 3.07
1181 | Story9 | B93 | 40 MPa RC Beam (25 cm x 25 cm) | Beam | 40MPa | Concrete Rectangular | 250 | 250 | 625 | 4650 | 0.29 | 711.01 | G300E | 1381340.62 | 10.84 | G300E | 774225 | 6.07
1182 | Story9 | B94 | 40 MPa RC Beam (25 cm x 25 cm) | Beam | 40MPa | Concrete Rectangular | 250 | 250 | 625 | 7050 | 0.44 | 1077.98 | G300E | 2414918.75 | 18.95 | G300E | 782550 | 6.14
1183 | Story9 | B95 | 40 MPa RC Beam (25 cm x 25 cm) | Beam | 40MPa | Concrete Rectangular | 250 | 250 | 625 | 4650 | 0.29 | 711.01 | G300E | 1490615.62 | 11.7 | G300E | 0 | 0
1184 | Story9 | B96 | 40 MPa RC Beam (25 cm x 25 cm) | Beam | 40MPa | Concrete Rectangular | 250 | 250 | 625 | 7050 | 0.44 | 1077.98 | G300E | 2611731.25 | 20.49 | G300E | 586912.5 | 4.61
1185 | Story9 | B97 | 40 MPa RC Beam (25 cm x 25 cm) | Beam | 40MPa | Concrete Rectangular | 250 | 250 | 625 | 4650 | 0.29 | 711.01 | G300E | 1638253.12 | 12.85 | G300E | 42383.3 | 0.33
1186 | Story9 | B98 | 40 MPa RC Beam (25 cm x 25 cm) | Beam | 40MPa | Concrete Rectangular | 250 | 250 | 625 | 7050 | 0.44 | 1077.98 | G300E | 2725412.5 | 21.38 | G300E | 0 | 0
1187 | Story9 | B99 | 40 MPa RC Beam (25 cm x 25 cm) | Beam | 40MPa | Concrete Rectangular | 250 | 250 | 625 | 4650 | 0.29 | 711.01 | G300E | 1638253.12 | 12.85 | G300E | 42383.3 | 0.33

## Columns
| Story | Label | Section | Structural_Element_Type | Material | Cross_Section_Type | Width_(mm) | Depth_(mm) | Area_(cm^2) | Length_(mm) | Volume_(m^3) | Mass_(kg) | Long._Rebar_Material | Long._Rebar_Volume_(mm^3) | Long._Rebar_Mass_(kg) | Tran._Rebar_Material | Tran._Rebar_Volume_(mm^3) | Tran._Rebar_Mass_(kg)
0 | Story1 | C1 | 40 MPa RC Column (40 cm x 40 cm) | Column | 40MPa | Concrete Rectangular | 400 | 400 | 1600 | 3225 | 0.52 | 1262.39 | G300E | 5160000 | 40.49 | G300E | 0 | 0
1 | Story1 | C10 | 40 MPa RC Column (40 cm x 40 cm) | Column | 40MPa | Concrete Rectangular | 400 | 400 | 1600 | 3225 | 0.52 | 1262.39 | G300E | 30467650 | 239.06 | G300E | 0 | 0
2 | Story1 | C11 | 40 MPa RC Column (40 cm x 40 cm) | Column | 40MPa | Concrete Rectangular | 400 | 400 | 1600 | 3225 | 0.52 | 1262.39 | G300E | 31401825 | 246.39 | G300E | 0 | 0
3 | Story1 | C12 | 40 MPa RC Column (40 cm x 40 cm) | Column | 40MPa | Concrete Rectangular | 400 | 400 | 1600 | 3225 | 0.52 | 1262.39 | G300E | 31853325 | 249.93 | G300E | 0 | 0
4 | Story1 | C13 | 40 MPa RC Column (40 cm x 40 cm) | Column | 40MPa | Concrete Rectangular | 400 | 400 | 1600 | 3225 | 0.52 | 1262.39 | G300E | 31866225 | 250.03 | G300E | 0 | 0
5 | Story1 | C14 | 40 MPa RC Column (40 cm x 40 cm) | Column | 40MPa | Concrete Rectangular | 400 | 400 | 1600 | 3225 | 0.52 | 1262.39 | G300E | 31333025 | 245.85 | G300E | 0 | 0
6 | Story1 | C15 | 40 MPa RC Column (40 cm x 40 cm) | Column | 40MPa | Concrete Rectangular | 400 | 400 | 1600 | 3225 | 0.52 | 1262.39 | G300E | 30479475 | 239.15 | G300E | 0 | 0
7 | Story1 | C16 | 40 MPa RC Column (40 cm x 40 cm) | Column | 40MPa | Concrete Rectangular | 400 | 400 | 1600 | 3225 | 0.52 | 1262.39 | G300E | 5160000 | 40.49 | G300E | 0 | 0
8 | Story1 | C17 | 40 MPa RC Column (40 cm x 40 cm) | Column | 40MPa | Concrete Rectangular | 400 | 400 | 1600 | 3225 | 0.52 | 1262.39 | G300E | 5160000 | 40.49 | G300E | 0 | 0
9 | Story1 | C18 | 40 MPa RC Column (40 cm x 40 cm) | Column | 40MPa | Concrete Rectangular | 400 | 400 | 1600 | 3225 | 0.52 | 1262.39 | G300E | 36911200 | 289.62 | G300E | 0 | 0
10 | Story1 | C19 | 40 MPa RC Column (40 cm x 40 cm) | Column | 40MPa | Concrete Rectangular | 400 | 400 | 1600 | 3225 | 0.52 | 1262.39 | G300E | 36641375 | 287.5 | G300E | 0 | 0
11 | Story1 | C2 | 40 MPa RC Column (40 cm x 40 cm) | Column | 40MPa | Concrete Rectangular | 400 | 400 | 1600 | 3225 | 0.52 | 1262.39 | G300E | 5160000 | 40.49 | G300E | 0 | 0
12 | Story1 | C20 | 40 MPa RC Column (40 cm x 40 cm) | Column | 40MPa | Concrete Rectangular | 400 | 400 | 1600 | 3225 | 0.52 | 1262.39 | G300E | 21594600 | 169.44 | G300E | 0 | 0
13 | Story1 | C21 | 40 MPa RC Column (40 cm x 40 cm) | Column | 40MPa | Concrete Rectangular | 400 | 400 | 1600 | 3225 | 0.52 | 1262.39 | G300E | 21384975 | 167.79 | G300E | 0 | 0
14 | Story1 | C22 | 40 MPa RC Column (40 cm x 40 cm) | Column | 40MPa | Concrete Rectangular | 400 | 400 | 1600 | 3225 | 0.52 | 1262.39 | G300E | 36661800 | 287.66 | G300E | 0 | 0
15 | Story1 | C23 | 40 MPa RC Column (40 cm x 40 cm) | Column | 40MPa | Concrete Rectangular | 400 | 400 | 1600 | 3225 | 0.52 | 1262.39 | G300E | 36921950 | 289.7 | G300E | 0 | 0
16 | Story1 | C24 | 40 MPa RC Column (40 cm x 40 cm) | Column | 40MPa | Concrete Rectangular | 400 | 400 | 1600 | 3225 | 0.52 | 1262.39 | G300E | 5160000 | 40.49 | G300E | 0 | 0
17 | Story1 | C25 | 40 MPa RC Column (40 cm x 40 cm) | Column | 40MPa | Concrete Rectangular | 400 | 400 | 1600 | 3225 | 0.52 | 1262.39 | G300E | 5160000 | 40.49 | G300E | 0 | 0
18 | Story1 | C26 | 40 MPa RC Column (40 cm x 40 cm) | Column | 40MPa | Concrete Rectangular | 400 | 400 | 1600 | 3225 | 0.52 | 1262.39 | G300E | 36626325 | 287.38 | G300E | 0 | 0
19 | Story1 | C27 | 40 MPa RC Column (40 cm x 40 cm) | Column | 40MPa | Concrete Rectangular | 400 | 400 | 1600 | 3225 | 0.52 | 1262.39 | G300E | 31014825 | 243.35 | G300E | 0 | 0
20 | Story1 | C3 | 40 MPa RC Column (40 cm x 40 cm) | Column | 40MPa | Concrete Rectangular | 400 | 400 | 1600 | 3225 | 0.52 | 1262.39 | G300E | 5160000 | 40.49 | G300E | 0 | 0
21 | Story1 | C30 | 40 MPa RC Column (40 cm x 40 cm) | Column | 40MPa | Concrete Rectangular | 400 | 400 | 1600 | 3225 | 0.52 | 1262.39 | G300E | 31013750 | 243.35 | G300E | 0 | 0
22 | Story1 | C31 | 40 MPa RC Column (40 cm x 40 cm) | Column | 40MPa | Concrete Rectangular | 400 | 400 | 1600 | 3225 | 0.52 | 1262.39 | G300E | 36631700 | 287.43 | G300E | 0 | 0
23 | Story1 | C32 | 40 MPa RC Column (40 cm x 40 cm) | Column | 40MPa | Concrete Rectangular | 400 | 400 | 1600 | 3225 | 0.52 | 1262.39 | G300E | 5160000 | 40.49 | G300E | 0 | 0
24 | Story1 | C33 | 40 MPa RC Column (40 cm x 40 cm) | Column | 40MPa | Concrete Rectangular | 400 | 400 | 1600 | 3225 | 0.52 | 1262.39 | G300E | 5160000 | 40.49 | G300E | 0 | 0
25 | Story1 | C34 | 40 MPa RC Column (40 cm x 40 cm) | Column | 40MPa | Concrete Rectangular | 400 | 400 | 1600 | 3225 | 0.52 | 1262.39 | G300E | 36629550 | 287.41 | G300E | 0 | 0
26 | Story1 | C35 | 40 MPa RC Column (40 cm x 40 cm) | Column | 40MPa | Concrete Rectangular | 400 | 400 | 1600 | 3225 | 0.52 | 1262.39 | G300E | 31016975 | 243.37 | G300E | 0 | 0
27 | Story1 | C38 | 40 MPa RC Column (40 cm x 40 cm) | Column | 40MPa | Concrete Rectangular | 400 | 400 | 1600 | 3225 | 0.52 | 1262.39 | G300E | 31020200 | 243.4 | G300E | 0 | 0
28 | Story1 | C39 | 40 MPa RC Column (40 cm x 40 cm) | Column | 40MPa | Concrete Rectangular | 400 | 400 | 1600 | 3225 | 0.52 | 1262.39 | G300E | 36631700 | 287.43 | G300E | 0 | 0
29 | Story1 | C4 | 40 MPa RC Column (40 cm x 40 cm) | Column | 40MPa | Concrete Rectangular | 400 | 400 | 1600 | 3225 | 0.52 | 1262.39 | G300E | 5160000 | 40.49 | G300E | 0 | 0
30 | Story1 | C40 | 40 MPa RC Column (40 cm x 40 cm) | Column | 40MPa | Concrete Rectangular | 400 | 400 | 1600 | 3225 | 0.52 | 1262.39 | G300E | 5160000 | 40.49 | G300E | 0 | 0
31 | Story1 | C41 | 40 MPa RC Column (40 cm x 40 cm) | Column | 40MPa | Concrete Rectangular | 400 | 400 | 1600 | 3225 | 0.52 | 1262.39 | G300E | 5160000 | 40.49 | G300E | 0 | 0
32 | Story1 | C42 | 40 MPa RC Column (40 cm x 40 cm) | Column | 40MPa | Concrete Rectangular | 400 | 400 | 1600 | 3225 | 0.52 | 1262.39 | G300E | 36921950 | 289.7 | G300E | 0 | 0
33 | Story1 | C43 | 40 MPa RC Column (40 cm x 40 cm) | Column | 40MPa | Concrete Rectangular | 400 | 400 | 1600 | 3225 | 0.52 | 1262.39 | G300E | 36668250 | 287.71 | G300E | 0 | 0
34 | Story1 | C44 | 40 MPa RC Column (40 cm x 40 cm) | Column | 40MPa | Concrete Rectangular | 400 | 400 | 1600 | 3225 | 0.52 | 1262.39 | G300E | 21468825 | 168.45 | G300E | 0 | 0
35 | Story1 | C45 | 40 MPa RC Column (40 cm x 40 cm) | Column | 40MPa | Concrete Rectangular | 400 | 400 | 1600 | 3225 | 0.52 | 1262.39 | G300E | 21465600 | 168.43 | G300E | 0 | 0
36 | Story1 | C46 | 40 MPa RC Column (40 cm x 40 cm) | Column | 40MPa | Concrete Rectangular | 400 | 400 | 1600 | 3225 | 0.52 | 1262.39 | G300E | 36668250 | 287.71 | G300E | 0 | 0
37 | Story1 | C47 | 40 MPa RC Column (40 cm x 40 cm) | Column | 40MPa | Concrete Rectangular | 400 | 400 | 1600 | 3225 | 0.52 | 1262.39 | G300E | 36921950 | 289.7 | G300E | 0 | 0
38 | Story1 | C48 | 40 MPa RC Column (40 cm x 40 cm) | Column | 40MPa | Concrete Rectangular | 400 | 400 | 1600 | 3225 | 0.52 | 1262.39 | G300E | 5160000 | 40.49 | G300E | 0 | 0
39 | Story1 | C49 | 40 MPa RC Column (40 cm x 40 cm) | Column | 40MPa | Concrete Rectangular | 400 | 400 | 1600 | 3225 | 0.52 | 1262.39 | G300E | 5160000 | 40.49 | G300E | 0 | 0
40 | Story1 | C5 | 40 MPa RC Column (40 cm x 40 cm) | Column | 40MPa | Concrete Rectangular | 400 | 400 | 1600 | 3225 | 0.52 | 1262.39 | G300E | 5160000 | 40.49 | G300E | 0 | 0
41 | Story1 | C50 | 40 MPa RC Column (40 cm x 40 cm) | Column | 40MPa | Concrete Rectangular | 400 | 400 | 1600 | 3225 | 0.52 | 1262.39 | G300E | 30478400 | 239.14 | G300E | 0 | 0
42 | Story1 | C51 | 40 MPa RC Column (40 cm x 40 cm) | Column | 40MPa | Concrete Rectangular | 400 | 400 | 1600 | 3225 | 0.52 | 1262.39 | G300E | 31331950 | 245.84 | G300E | 0 | 0
43 | Story1 | C52 | 40 MPa RC Column (40 cm x 40 cm) | Column | 40MPa | Concrete Rectangular | 400 | 400 | 1600 | 3225 | 0.52 | 1262.39 | G300E | 31904925 | 250.34 | G300E | 0 | 0
44 | Story1 | C53 | 40 MPa RC Column (40 cm x 40 cm) | Column | 40MPa | Concrete Rectangular | 400 | 400 | 1600 | 3225 | 0.52 | 1262.39 | G300E | 31904925 | 250.34 | G300E | 0 | 0
45 | Story1 | C54 | 40 MPa RC Column (40 cm x 40 cm) | Column | 40MPa | Concrete Rectangular | 400 | 400 | 1600 | 3225 | 0.52 | 1262.39 | G300E | 31331950 | 245.84 | G300E | 0 | 0
46 | Story1 | C55 | 40 MPa RC Column (40 cm x 40 cm) | Column | 40MPa | Concrete Rectangular | 400 | 400 | 1600 | 3225 | 0.52 | 1262.39 | G300E | 30478400 | 239.14 | G300E | 0 | 0
47 | Story1 | C56 | 40 MPa RC Column (40 cm x 40 cm) | Column | 40MPa | Concrete Rectangular | 400 | 400 | 1600 | 3225 | 0.52 | 1262.39 | G300E | 5160000 | 40.49 | G300E | 0 | 0
48 | Story1 | C57 | 40 MPa RC Column (40 cm x 40 cm) | Column | 40MPa | Concrete Rectangular | 400 | 400 | 1600 | 3225 | 0.52 | 1262.39 | G300E | 5160000 | 40.49 | G300E | 0 | 0
49 | Story1 | C58 | 40 MPa RC Column (40 cm x 40 cm) | Column | 40MPa | Concrete Rectangular | 400 | 400 | 1600 | 3225 | 0.52 | 1262.39 | G300E | 5160000 | 40.49 | G300E | 0 | 0
50 | Story1 | C59 | 40 MPa RC Column (40 cm x 40 cm) | Column | 40MPa | Concrete Rectangular | 400 | 400 | 1600 | 3225 | 0.52 | 1262.39 | G300E | 5160000 | 40.49 | G300E | 0 | 0
51 | Story1 | C6 | 40 MPa RC Column (40 cm x 40 cm) | Column | 40MPa | Concrete Rectangular | 400 | 400 | 1600 | 3225 | 0.52 | 1262.39 | G300E | 5160000 | 40.49 | G300E | 0 | 0
52 | Story1 | C60 | 40 MPa RC Column (40 cm x 40 cm) | Column | 40MPa | Concrete Rectangular | 400 | 400 | 1600 | 3225 | 0.52 | 1262.39 | G300E | 5160000 | 40.49 | G300E | 0 | 0
53 | Story1 | C61 | 40 MPa RC Column (40 cm x 40 cm) | Column | 40MPa | Concrete Rectangular | 400 | 400 | 1600 | 3225 | 0.52 | 1262.39 | G300E | 5160000 | 40.49 | G300E | 0 | 0
54 | Story1 | C62 | 40 MPa RC Column (40 cm x 40 cm) | Column | 40MPa | Concrete Rectangular | 400 | 400 | 1600 | 3225 | 0.52 | 1262.39 | G300E | 5160000 | 40.49 | G300E | 0 | 0
55 | Story1 | C63 | 40 MPa RC Column (40 cm x 40 cm) | Column | 40MPa | Concrete Rectangular | 400 | 400 | 1600 | 3225 | 0.52 | 1262.39 | G300E | 5160000 | 40.49 | G300E | 0 | 0
56 | Story1 | C64 | 40 MPa RC Column (40 cm x 40 cm) | Column | 40MPa | Concrete Rectangular | 400 | 400 | 1600 | 3225 | 0.52 | 1262.39 | G300E | 5160000 | 40.49 | G300E | 0 | 0
57 | Story1 | C7 | 40 MPa RC Column (40 cm x 40 cm) | Column | 40MPa | Concrete Rectangular | 400 | 400 | 1600 | 3225 | 0.52 | 1262.39 | G300E | 5160000 | 40.49 | G300E | 0 | 0
58 | Story1 | C8 | 40 MPa RC Column (40 cm x 40 cm) | Column | 40MPa | Concrete Rectangular | 400 | 400 | 1600 | 3225 | 0.52 | 1262.39 | G300E | 5160000 | 40.49 | G300E | 0 | 0
59 | Story1 | C9 | 40 MPa RC Column (40 cm x 40 cm) | Column | 40MPa | Concrete Rectangular | 400 | 400 | 1600 | 3225 | 0.52 | 1262.39 | G300E | 5160000 | 40.49 | G300E | 0 | 0
60 | Story10 | C1 | 40 MPa RC Column (25 cm x 25 cm) | Column | 40MPa | Concrete Rectangular | 250 | 250 | 625 | 3225 | 0.2 | 493.12 | G300E | 2124200 | 16.67 | G300E | 0 | 0
61 | Story10 | C10 | 40 MPa RC Column (25 cm x 25 cm) | Column | 40MPa | Concrete Rectangular | 250 | 250 | 625 | 3225 | 0.2 | 493.12 | G300E | 2914325 | 22.87 | G300E | 0 | 0
62 | Story10 | C11 | 40 MPa RC Column (25 cm x 25 cm) | Column | 40MPa | Concrete Rectangular | 250 | 250 | 625 | 3225 | 0.2 | 493.12 | G300E | 4382775 | 34.39 | G300E | 0 | 0
63 | Story10 | C12 | 40 MPa RC Column (25 cm x 25 cm) | Column | 40MPa | Concrete Rectangular | 250 | 250 | 625 | 3225 | 0.2 | 493.12 | G300E | 2111300 | 16.57 | G300E | 0 | 0
64 | Story10 | C13 | 40 MPa RC Column (25 cm x 25 cm) | Column | 40MPa | Concrete Rectangular | 250 | 250 | 625 | 3225 | 0.2 | 493.12 | G300E | 2105925 | 16.52 | G300E | 0 | 0
65 | Story10 | C14 | 40 MPa RC Column (25 cm x 25 cm) | Column | 40MPa | Concrete Rectangular | 250 | 250 | 625 | 3225 | 0.2 | 493.12 | G300E | 4057050 | 31.83 | G300E | 0 | 0
66 | Story10 | C15 | 40 MPa RC Column (25 cm x 25 cm) | Column | 40MPa | Concrete Rectangular | 250 | 250 | 625 | 3225 | 0.2 | 493.12 | G300E | 2912175 | 22.85 | G300E | 0 | 0
67 | Story10 | C16 | 40 MPa RC Column (25 cm x 25 cm) | Column | 40MPa | Concrete Rectangular | 250 | 250 | 625 | 3225 | 0.2 | 493.12 | G300E | 4726560 | 37.09 | G300E | 0 | 0
68 | Story10 | C17 | 40 MPa RC Column (25 cm x 25 cm) | Column | 40MPa | Concrete Rectangular | 250 | 250 | 625 | 3225 | 0.2 | 493.12 | G300E | 2015625 | 15.82 | G300E | 0 | 0
69 | Story10 | C18 | 40 MPa RC Column (25 cm x 25 cm) | Column | 40MPa | Concrete Rectangular | 250 | 250 | 625 | 3225 | 0.2 | 493.12 | G300E | 4473075 | 35.1 | G300E | 0 | 0
70 | Story10 | C19 | 40 MPa RC Column (25 cm x 25 cm) | Column | 40MPa | Concrete Rectangular | 250 | 250 | 625 | 3225 | 0.2 | 493.12 | G300E | 2817575 | 22.11 | G300E | 0 | 0
71 | Story10 | C2 | 40 MPa RC Column (25 cm x 25 cm) | Column | 40MPa | Concrete Rectangular | 250 | 250 | 625 | 3225 | 0.2 | 493.12 | G300E | 6459675 | 50.69 | G300E | 0 | 0
72 | Story10 | C20 | 40 MPa RC Column (25 cm x 25 cm) | Column | 40MPa | Concrete Rectangular | 250 | 250 | 625 | 3225 | 0.2 | 493.12 | G300E | 2292975 | 17.99 | G300E | 0 | 0
73 | Story10 | C21 | 40 MPa RC Column (25 cm x 25 cm) | Column | 40MPa | Concrete Rectangular | 250 | 250 | 625 | 3225 | 0.2 | 493.12 | G300E | 2304800 | 18.08 | G300E | 0 | 0
74 | Story10 | C22 | 40 MPa RC Column (25 cm x 25 cm) | Column | 40MPa | Concrete Rectangular | 250 | 250 | 625 | 3225 | 0.2 | 493.12 | G300E | 2821875 | 22.14 | G300E | 0 | 0
75 | Story10 | C23 | 40 MPa RC Column (25 cm x 25 cm) | Column | 40MPa | Concrete Rectangular | 250 | 250 | 625 | 3225 | 0.2 | 493.12 | G300E | 4460175 | 35 | G300E | 0 | 0
76 | Story10 | C24 | 40 MPa RC Column (25 cm x 25 cm) | Column | 40MPa | Concrete Rectangular | 250 | 250 | 625 | 3225 | 0.2 | 493.12 | G300E | 2015625 | 15.82 | G300E | 0 | 0
77 | Story10 | C25 | 40 MPa RC Column (25 cm x 25 cm) | Column | 40MPa | Concrete Rectangular | 250 | 250 | 625 | 3225 | 0.2 | 493.12 | G300E | 3603400 | 28.27 | G300E | 0 | 0
78 | Story10 | C26 | 40 MPa RC Column (25 cm x 25 cm) | Column | 40MPa | Concrete Rectangular | 250 | 250 | 625 | 3225 | 0.2 | 493.12 | G300E | 2967000 | 23.28 | G300E | 0 | 0
79 | Story10 | C27 | 40 MPa RC Column (25 cm x 25 cm) | Column | 40MPa | Concrete Rectangular | 250 | 250 | 625 | 3225 | 0.2 | 493.12 | G300E | 2552050 | 20.02 | G300E | 0 | 0
80 | Story10 | C3 | 40 MPa RC Column (25 cm x 25 cm) | Column | 40MPa | Concrete Rectangular | 250 | 250 | 625 | 3225 | 0.2 | 493.12 | G300E | 2015625 | 15.82 | G300E | 0 | 0
81 | Story10 | C30 | 40 MPa RC Column (25 cm x 25 cm) | Column | 40MPa | Concrete Rectangular | 250 | 250 | 625 | 3225 | 0.2 | 493.12 | G300E | 2556350 | 20.06 | G300E | 0 | 0
82 | Story10 | C31 | 40 MPa RC Column (25 cm x 25 cm) | Column | 40MPa | Concrete Rectangular | 250 | 250 | 625 | 3225 | 0.2 | 493.12 | G300E | 2973450 | 23.33 | G300E | 0 | 0
83 | Story10 | C32 | 40 MPa RC Column (25 cm x 25 cm) | Column | 40MPa | Concrete Rectangular | 250 | 250 | 625 | 3225 | 0.2 | 493.12 | G300E | 3602325 | 28.27 | G300E | 0 | 0
84 | Story10 | C33 | 40 MPa RC Column (25 cm x 25 cm) | Column | 40MPa | Concrete Rectangular | 250 | 250 | 625 | 3225 | 0.2 | 493.12 | G300E | 3602325 | 28.27 | G300E | 0 | 0
85 | Story10 | C34 | 40 MPa RC Column (25 cm x 25 cm) | Column | 40MPa | Concrete Rectangular | 250 | 250 | 625 | 3225 | 0.2 | 493.12 | G300E | 2977750 | 23.36 | G300E | 0 | 0
86 | Story10 | C35 | 40 MPa RC Column (25 cm x 25 cm) | Column | 40MPa | Concrete Rectangular | 250 | 250 | 625 | 3225 | 0.2 | 493.12 | G300E | 2556350 | 20.06 | G300E | 0 | 0
87 | Story10 | C38 | 40 MPa RC Column (25 cm x 25 cm) | Column | 40MPa | Concrete Rectangular | 250 | 250 | 625 | 3225 | 0.2 | 493.12 | G300E | 2556350 | 20.06 | G300E | 0 | 0
88 | Story10 | C39 | 40 MPa RC Column (25 cm x 25 cm) | Column | 40MPa | Concrete Rectangular | 250 | 250 | 625 | 3225 | 0.2 | 493.12 | G300E | 2977750 | 23.36 | G300E | 0 | 0
89 | Story10 | C4 | 40 MPa RC Column (25 cm x 25 cm) | Column | 40MPa | Concrete Rectangular | 250 | 250 | 625 | 3225 | 0.2 | 493.12 | G300E | 2755225 | 21.62 | G300E | 0 | 0
90 | Story10 | C40 | 40 MPa RC Column (25 cm x 25 cm) | Column | 40MPa | Concrete Rectangular | 250 | 250 | 625 | 3225 | 0.2 | 493.12 | G300E | 3602325 | 28.27 | G300E | 0 | 0
91 | Story10 | C41 | 40 MPa RC Column (25 cm x 25 cm) | Column | 40MPa | Concrete Rectangular | 250 | 250 | 625 | 3225 | 0.2 | 493.12 | G300E | 2015625 | 15.82 | G300E | 0 | 0
92 | Story10 | C42 | 40 MPa RC Column (25 cm x 25 cm) | Column | 40MPa | Concrete Rectangular | 250 | 250 | 625 | 3225 | 0.2 | 493.12 | G300E | 4448350 | 34.9 | G300E | 0 | 0
93 | Story10 | C43 | 40 MPa RC Column (25 cm x 25 cm) | Column | 40MPa | Concrete Rectangular | 250 | 250 | 625 | 3225 | 0.2 | 493.12 | G300E | 2824025 | 22.16 | G300E | 0 | 0
94 | Story10 | C44 | 40 MPa RC Column (25 cm x 25 cm) | Column | 40MPa | Concrete Rectangular | 250 | 250 | 625 | 3225 | 0.2 | 493.12 | G300E | 2305875 | 18.09 | G300E | 0 | 0
95 | Story10 | C45 | 40 MPa RC Column (25 cm x 25 cm) | Column | 40MPa | Concrete Rectangular | 250 | 250 | 625 | 3225 | 0.2 | 493.12 | G300E | 2306950 | 18.1 | G300E | 0 | 0
96 | Story10 | C46 | 40 MPa RC Column (25 cm x 25 cm) | Column | 40MPa | Concrete Rectangular | 250 | 250 | 625 | 3225 | 0.2 | 493.12 | G300E | 2824025 | 22.16 | G300E | 0 | 0
97 | Story10 | C47 | 40 MPa RC Column (25 cm x 25 cm) | Column | 40MPa | Concrete Rectangular | 250 | 250 | 625 | 3225 | 0.2 | 493.12 | G300E | 4435450 | 34.8 | G300E | 0 | 0
98 | Story10 | C48 | 40 MPa RC Column (25 cm x 25 cm) | Column | 40MPa | Concrete Rectangular | 250 | 250 | 625 | 3225 | 0.2 | 493.12 | G300E | 2015625 | 15.82 | G300E | 0 | 0
99 | Story10 | C49 | 40 MPa RC Column (25 cm x 25 cm) | Column | 40MPa | Concrete Rectangular | 250 | 250 | 625 | 3225 | 0.2 | 493.12 | G300E | 4726560 | 37.09 | G300E | 0 | 0
100 | Story10 | C5 | 40 MPa RC Column (25 cm x 25 cm) | Column | 40MPa | Concrete Rectangular | 250 | 250 | 625 | 3225 | 0.2 | 493.12 | G300E | 2747700 | 21.56 | G300E | 0 | 0
101 | Story10 | C50 | 40 MPa RC Column (25 cm x 25 cm) | Column | 40MPa | Concrete Rectangular | 250 | 250 | 625 | 3225 | 0.2 | 493.12 | G300E | 2912175 | 22.85 | G300E | 0 | 0
102 | Story10 | C51 | 40 MPa RC Column (25 cm x 25 cm) | Column | 40MPa | Concrete Rectangular | 250 | 250 | 625 | 3225 | 0.2 | 493.12 | G300E | 4057050 | 31.83 | G300E | 0 | 0
103 | Story10 | C52 | 40 MPa RC Column (25 cm x 25 cm) | Column | 40MPa | Concrete Rectangular | 250 | 250 | 625 | 3225 | 0.2 | 493.12 | G300E | 2111300 | 16.57 | G300E | 0 | 0
104 | Story10 | C53 | 40 MPa RC Column (25 cm x 25 cm) | Column | 40MPa | Concrete Rectangular | 250 | 250 | 625 | 3225 | 0.2 | 493.12 | G300E | 2111300 | 16.57 | G300E | 0 | 0
105 | Story10 | C54 | 40 MPa RC Column (25 cm x 25 cm) | Column | 40MPa | Concrete Rectangular | 250 | 250 | 625 | 3225 | 0.2 | 493.12 | G300E | 4059200 | 31.85 | G300E | 0 | 0
106 | Story10 | C55 | 40 MPa RC Column (25 cm x 25 cm) | Column | 40MPa | Concrete Rectangular | 250 | 250 | 625 | 3225 | 0.2 | 493.12 | G300E | 2912175 | 22.85 | G300E | 0 | 0
107 | Story10 | C56 | 40 MPa RC Column (25 cm x 25 cm) | Column | 40MPa | Concrete Rectangular | 250 | 250 | 625 | 3225 | 0.2 | 493.12 | G300E | 4725915 | 37.08 | G300E | 0 | 0
108 | Story10 | C57 | 40 MPa RC Column (25 cm x 25 cm) | Column | 40MPa | Concrete Rectangular | 250 | 250 | 625 | 3225 | 0.2 | 493.12 | G300E | 2125275 | 16.68 | G300E | 0 | 0
109 | Story10 | C58 | 40 MPa RC Column (25 cm x 25 cm) | Column | 40MPa | Concrete Rectangular | 250 | 250 | 625 | 3225 | 0.2 | 493.12 | G300E | 6497730 | 50.98 | G300E | 0 | 0
110 | Story10 | C59 | 40 MPa RC Column (25 cm x 25 cm) | Column | 40MPa | Concrete Rectangular | 250 | 250 | 625 | 3225 | 0.2 | 493.12 | G300E | 2015625 | 15.82 | G300E | 0 | 0
111 | Story10 | C6 | 40 MPa RC Column (25 cm x 25 cm) | Column | 40MPa | Concrete Rectangular | 250 | 250 | 625 | 3225 | 0.2 | 493.12 | G300E | 2015625 | 15.82 | G300E | 0 | 0
112 | Story10 | C60 | 40 MPa RC Column (25 cm x 25 cm) | Column | 40MPa | Concrete Rectangular | 250 | 250 | 625 | 3225 | 0.2 | 493.12 | G300E | 2750925 | 21.58 | G300E | 0 | 0
113 | Story10 | C61 | 40 MPa RC Column (25 cm x 25 cm) | Column | 40MPa | Concrete Rectangular | 250 | 250 | 625 | 3225 | 0.2 | 493.12 | G300E | 2750925 | 21.58 | G300E | 0 | 0
114 | Story10 | C62 | 40 MPa RC Column (25 cm x 25 cm) | Column | 40MPa | Concrete Rectangular | 250 | 250 | 625 | 3225 | 0.2 | 493.12 | G300E | 2015625 | 15.82 | G300E | 0 | 0
115 | Story10 | C63 | 40 MPa RC Column (25 cm x 25 cm) | Column | 40MPa | Concrete Rectangular | 250 | 250 | 625 | 3225 | 0.2 | 493.12 | G300E | 6497730 | 50.98 | G300E | 0 | 0
116 | Story10 | C64 | 40 MPa RC Column (25 cm x 25 cm) | Column | 40MPa | Concrete Rectangular | 250 | 250 | 625 | 3225 | 0.2 | 493.12 | G300E | 2125275 | 16.68 | G300E | 0 | 0
117 | Story10 | C7 | 40 MPa RC Column (25 cm x 25 cm) | Column | 40MPa | Concrete Rectangular | 250 | 250 | 625 | 3225 | 0.2 | 493.12 | G300E | 6497730 | 50.98 | G300E | 0 | 0
118 | Story10 | C8 | 40 MPa RC Column (25 cm x 25 cm) | Column | 40MPa | Concrete Rectangular | 250 | 250 | 625 | 3225 | 0.2 | 493.12 | G300E | 2125275 | 16.68 | G300E | 0 | 0
119 | Story10 | C9 | 40 MPa RC Column (25 cm x 25 cm) | Column | 40MPa | Concrete Rectangular | 250 | 250 | 625 | 3225 | 0.2 | 493.12 | G300E | 4726560 | 37.09 | G300E | 0 | 0
120 | Story11 | C1 | 40 MPa RC Column (25 cm x 25 cm) | Column | 40MPa | Concrete Rectangular | 250 | 250 | 625 | 3250 | 0.2 | 496.94 | G300E | 2031250 | 15.94 | G300E | 0 | 0
121 | Story11 | C10 | 40 MPa RC Column (25 cm x 25 cm) | Column | 40MPa | Concrete Rectangular | 250 | 250 | 625 | 3225 | 0.2 | 493.12 | G300E | 2015625 | 15.82 | G300E | 0 | 0
122 | Story11 | C11 | 40 MPa RC Column (25 cm x 25 cm) | Column | 40MPa | Concrete Rectangular | 250 | 250 | 625 | 3225 | 0.2 | 493.12 | G300E | 2015625 | 15.82 | G300E | 0 | 0
123 | Story11 | C12 | 40 MPa RC Column (25 cm x 25 cm) | Column | 40MPa | Concrete Rectangular | 250 | 250 | 625 | 3225 | 0.2 | 493.12 | G300E | 2015625 | 15.82 | G300E | 0 | 0
124 | Story11 | C13 | 40 MPa RC Column (25 cm x 25 cm) | Column | 40MPa | Concrete Rectangular | 250 | 250 | 625 | 3225 | 0.2 | 493.12 | G300E | 2015625 | 15.82 | G300E | 0 | 0
125 | Story11 | C14 | 40 MPa RC Column (25 cm x 25 cm) | Column | 40MPa | Concrete Rectangular | 250 | 250 | 625 | 3225 | 0.2 | 493.12 | G300E | 2015625 | 15.82 | G300E | 0 | 0
126 | Story11 | C15 | 40 MPa RC Column (25 cm x 25 cm) | Column | 40MPa | Concrete Rectangular | 250 | 250 | 625 | 3225 | 0.2 | 493.12 | G300E | 2015625 | 15.82 | G300E | 0 | 0
127 | Story11 | C16 | 40 MPa RC Column (25 cm x 25 cm) | Column | 40MPa | Concrete Rectangular | 250 | 250 | 625 | 3225 | 0.2 | 493.12 | G300E | 7074575 | 55.51 | G300E | 0 | 0
128 | Story11 | C17 | 40 MPa RC Column (25 cm x 25 cm) | Column | 40MPa | Concrete Rectangular | 250 | 250 | 625 | 3225 | 0.2 | 493.12 | G300E | 9618025 | 75.47 | G300E | 78206.25 | 0.61
129 | Story11 | C18 | 40 MPa RC Column (25 cm x 25 cm) | Column | 40MPa | Concrete Rectangular | 250 | 250 | 625 | 3225 | 0.2 | 493.12 | G300E | 2015625 | 15.82 | G300E | 0 | 0
130 | Story11 | C19 | 40 MPa RC Column (25 cm x 25 cm) | Column | 40MPa | Concrete Rectangular | 250 | 250 | 625 | 3225 | 0.2 | 493.12 | G300E | 2015625 | 15.82 | G300E | 0 | 0
131 | Story11 | C2 | 40 MPa RC Column (25 cm x 25 cm) | Column | 40MPa | Concrete Rectangular | 250 | 250 | 625 | 3225 | 0.2 | 493.12 | G300E | 4894475 | 38.4 | G300E | 0 | 0
132 | Story11 | C20 | 40 MPa RC Column (25 cm x 25 cm) | Column | 40MPa | Concrete Rectangular | 250 | 250 | 625 | 3225 | 0.2 | 493.12 | G300E | 2015625 | 15.82 | G300E | 0 | 0
133 | Story11 | C21 | 40 MPa RC Column (25 cm x 25 cm) | Column | 40MPa | Concrete Rectangular | 250 | 250 | 625 | 3225 | 0.2 | 493.12 | G300E | 2015625 | 15.82 | G300E | 0 | 0
134 | Story11 | C22 | 40 MPa RC Column (25 cm x 25 cm) | Column | 40MPa | Concrete Rectangular | 250 | 250 | 625 | 3225 | 0.2 | 493.12 | G300E | 2015625 | 15.82 | G300E | 0 | 0
135 | Story11 | C23 | 40 MPa RC Column (25 cm x 25 cm) | Column | 40MPa | Concrete Rectangular | 250 | 250 | 625 | 3225 | 0.2 | 493.12 | G300E | 2015625 | 15.82 | G300E | 0 | 0
136 | Story11 | C24 | 40 MPa RC Column (25 cm x 25 cm) | Column | 40MPa | Concrete Rectangular | 250 | 250 | 625 | 3225 | 0.2 | 493.12 | G300E | 9618025 | 75.47 | G300E | 78206.25 | 0.61
137 | Story11 | C25 | 40 MPa RC Column (25 cm x 25 cm) | Column | 40MPa | Concrete Rectangular | 250 | 250 | 625 | 3225 | 0.2 | 493.12 | G300E | 6621570 | 51.96 | G300E | 177697.5 | 1.39
138 | Story11 | C26 | 40 MPa RC Column (25 cm x 25 cm) | Column | 40MPa | Concrete Rectangular | 250 | 250 | 625 | 3225 | 0.2 | 493.12 | G300E | 2015625 | 15.82 | G300E | 0 | 0
139 | Story11 | C27 | 40 MPa RC Column (25 cm x 25 cm) | Column | 40MPa | Concrete Rectangular | 250 | 250 | 625 | 3225 | 0.2 | 493.12 | G300E | 2015625 | 15.82 | G300E | 0 | 0
140 | Story11 | C3 | 40 MPa RC Column (25 cm x 25 cm) | Column | 40MPa | Concrete Rectangular | 250 | 250 | 625 | 3225 | 0.2 | 493.12 | G300E | 6293050 | 49.38 | G300E | 0 | 0
141 | Story11 | C30 | 40 MPa RC Column (25 cm x 25 cm) | Column | 40MPa | Concrete Rectangular | 250 | 250 | 625 | 3225 | 0.2 | 493.12 | G300E | 2015625 | 15.82 | G300E | 0 | 0
142 | Story11 | C31 | 40 MPa RC Column (25 cm x 25 cm) | Column | 40MPa | Concrete Rectangular | 250 | 250 | 625 | 3225 | 0.2 | 493.12 | G300E | 2015625 | 15.82 | G300E | 0 | 0
143 | Story11 | C32 | 40 MPa RC Column (25 cm x 25 cm) | Column | 40MPa | Concrete Rectangular | 250 | 250 | 625 | 3225 | 0.2 | 493.12 | G300E | 6621570 | 51.96 | G300E | 177697.5 | 1.39
144 | Story11 | C33 | 40 MPa RC Column (25 cm x 25 cm) | Column | 40MPa | Concrete Rectangular | 250 | 250 | 625 | 3225 | 0.2 | 493.12 | G300E | 6621570 | 51.96 | G300E | 177697.5 | 1.39
145 | Story11 | C34 | 40 MPa RC Column (25 cm x 25 cm) | Column | 40MPa | Concrete Rectangular | 250 | 250 | 625 | 3225 | 0.2 | 493.12 | G300E | 2015625 | 15.82 | G300E | 0 | 0
146 | Story11 | C35 | 40 MPa RC Column (25 cm x 25 cm) | Column | 40MPa | Concrete Rectangular | 250 | 250 | 625 | 3225 | 0.2 | 493.12 | G300E | 2015625 | 15.82 | G300E | 0 | 0
147 | Story11 | C38 | 40 MPa RC Column (25 cm x 25 cm) | Column | 40MPa | Concrete Rectangular | 250 | 250 | 625 | 3225 | 0.2 | 493.12 | G300E | 2015625 | 15.82 | G300E | 0 | 0
148 | Story11 | C39 | 40 MPa RC Column (25 cm x 25 cm) | Column | 40MPa | Concrete Rectangular | 250 | 250 | 625 | 3225 | 0.2 | 493.12 | G300E | 2015625 | 15.82 | G300E | 0 | 0
149 | Story11 | C4 | 40 MPa RC Column (25 cm x 25 cm) | Column | 40MPa | Concrete Rectangular | 250 | 250 | 625 | 3225 | 0.2 | 493.12 | G300E | 6542235 | 51.33 | G300E | 128677.5 | 1.01
150 | Story11 | C40 | 40 MPa RC Column (25 cm x 25 cm) | Column | 40MPa | Concrete Rectangular | 250 | 250 | 625 | 3225 | 0.2 | 493.12 | G300E | 6621570 | 51.96 | G300E | 177697.5 | 1.39
151 | Story11 | C41 | 40 MPa RC Column (25 cm x 25 cm) | Column | 40MPa | Concrete Rectangular | 250 | 250 | 625 | 3225 | 0.2 | 493.12 | G300E | 9618025 | 75.47 | G300E | 78206.25 | 0.61
152 | Story11 | C42 | 40 MPa RC Column (25 cm x 25 cm) | Column | 40MPa | Concrete Rectangular | 250 | 250 | 625 | 3225 | 0.2 | 493.12 | G300E | 2015625 | 15.82 | G300E | 0 | 0
153 | Story11 | C43 | 40 MPa RC Column (25 cm x 25 cm) | Column | 40MPa | Concrete Rectangular | 250 | 250 | 625 | 3225 | 0.2 | 493.12 | G300E | 2015625 | 15.82 | G300E | 0 | 0
154 | Story11 | C44 | 40 MPa RC Column (25 cm x 25 cm) | Column | 40MPa | Concrete Rectangular | 250 | 250 | 625 | 3225 | 0.2 | 493.12 | G300E | 2015625 | 15.82 | G300E | 0 | 0
155 | Story11 | C45 | 40 MPa RC Column (25 cm x 25 cm) | Column | 40MPa | Concrete Rectangular | 250 | 250 | 625 | 3225 | 0.2 | 493.12 | G300E | 2015625 | 15.82 | G300E | 0 | 0
156 | Story11 | C46 | 40 MPa RC Column (25 cm x 25 cm) | Column | 40MPa | Concrete Rectangular | 250 | 250 | 625 | 3225 | 0.2 | 493.12 | G300E | 2015625 | 15.82 | G300E | 0 | 0
157 | Story11 | C47 | 40 MPa RC Column (25 cm x 25 cm) | Column | 40MPa | Concrete Rectangular | 250 | 250 | 625 | 3225 | 0.2 | 493.12 | G300E | 2015625 | 15.82 | G300E | 0 | 0
158 | Story11 | C48 | 40 MPa RC Column (25 cm x 25 cm) | Column | 40MPa | Concrete Rectangular | 250 | 250 | 625 | 3225 | 0.2 | 493.12 | G300E | 9619100 | 75.48 | G300E | 78206.25 | 0.61
159 | Story11 | C49 | 40 MPa RC Column (25 cm x 25 cm) | Column | 40MPa | Concrete Rectangular | 250 | 250 | 625 | 3225 | 0.2 | 493.12 | G300E | 7074575 | 55.51 | G300E | 0 | 0
160 | Story11 | C5 | 40 MPa RC Column (25 cm x 25 cm) | Column | 40MPa | Concrete Rectangular | 250 | 250 | 625 | 3225 | 0.2 | 493.12 | G300E | 6519015 | 51.15 | G300E | 128838.75 | 1.01
161 | Story11 | C50 | 40 MPa RC Column (25 cm x 25 cm) | Column | 40MPa | Concrete Rectangular | 250 | 250 | 625 | 3225 | 0.2 | 493.12 | G300E | 2015625 | 15.82 | G300E | 0 | 0
162 | Story11 | C51 | 40 MPa RC Column (25 cm x 25 cm) | Column | 40MPa | Concrete Rectangular | 250 | 250 | 625 | 3225 | 0.2 | 493.12 | G300E | 2015625 | 15.82 | G300E | 0 | 0
163 | Story11 | C52 | 40 MPa RC Column (25 cm x 25 cm) | Column | 40MPa | Concrete Rectangular | 250 | 250 | 625 | 3225 | 0.2 | 493.12 | G300E | 2015625 | 15.82 | G300E | 0 | 0
164 | Story11 | C53 | 40 MPa RC Column (25 cm x 25 cm) | Column | 40MPa | Concrete Rectangular | 250 | 250 | 625 | 3225 | 0.2 | 493.12 | G300E | 2015625 | 15.82 | G300E | 0 | 0
165 | Story11 | C54 | 40 MPa RC Column (25 cm x 25 cm) | Column | 40MPa | Concrete Rectangular | 250 | 250 | 625 | 3225 | 0.2 | 493.12 | G300E | 2015625 | 15.82 | G300E | 0 | 0
166 | Story11 | C55 | 40 MPa RC Column (25 cm x 25 cm) | Column | 40MPa | Concrete Rectangular | 250 | 250 | 625 | 3225 | 0.2 | 493.12 | G300E | 2015625 | 15.82 | G300E | 0 | 0
167 | Story11 | C56 | 40 MPa RC Column (25 cm x 25 cm) | Column | 40MPa | Concrete Rectangular | 250 | 250 | 625 | 3225 | 0.2 | 493.12 | G300E | 7073500 | 55.5 | G300E | 0 | 0
168 | Story11 | C57 | 40 MPa RC Column (25 cm x 25 cm) | Column | 40MPa | Concrete Rectangular | 250 | 250 | 625 | 3250 | 0.2 | 496.94 | G300E | 2031250 | 15.94 | G300E | 0 | 0
169 | Story11 | C58 | 40 MPa RC Column (25 cm x 25 cm) | Column | 40MPa | Concrete Rectangular | 250 | 250 | 625 | 3225 | 0.2 | 493.12 | G300E | 4900925 | 38.45 | G300E | 0 | 0
170 | Story11 | C59 | 40 MPa RC Column (25 cm x 25 cm) | Column | 40MPa | Concrete Rectangular | 250 | 250 | 625 | 3225 | 0.2 | 493.12 | G300E | 6217800 | 48.79 | G300E | 0 | 0
171 | Story11 | C6 | 40 MPa RC Column (25 cm x 25 cm) | Column | 40MPa | Concrete Rectangular | 250 | 250 | 625 | 3225 | 0.2 | 493.12 | G300E | 6217800 | 48.79 | G300E | 0 | 0
172 | Story11 | C60 | 40 MPa RC Column (25 cm x 25 cm) | Column | 40MPa | Concrete Rectangular | 250 | 250 | 625 | 3225 | 0.2 | 493.12 | G300E | 6520305 | 51.16 | G300E | 128838.75 | 1.01
173 | Story11 | C61 | 40 MPa RC Column (25 cm x 25 cm) | Column | 40MPa | Concrete Rectangular | 250 | 250 | 625 | 3225 | 0.2 | 493.12 | G300E | 6521595 | 51.17 | G300E | 128838.75 | 1.01
174 | Story11 | C62 | 40 MPa RC Column (25 cm x 25 cm) | Column | 40MPa | Concrete Rectangular | 250 | 250 | 625 | 3225 | 0.2 | 493.12 | G300E | 6217800 | 48.79 | G300E | 0 | 0
175 | Story11 | C63 | 40 MPa RC Column (25 cm x 25 cm) | Column | 40MPa | Concrete Rectangular | 250 | 250 | 625 | 3225 | 0.2 | 493.12 | G300E | 4900925 | 38.45 | G300E | 0 | 0
176 | Story11 | C64 | 40 MPa RC Column (25 cm x 25 cm) | Column | 40MPa | Concrete Rectangular | 250 | 250 | 625 | 3250 | 0.2 | 496.94 | G300E | 2031250 | 15.94 | G300E | 0 | 0
177 | Story11 | C7 | 40 MPa RC Column (25 cm x 25 cm) | Column | 40MPa | Concrete Rectangular | 250 | 250 | 625 | 3225 | 0.2 | 493.12 | G300E | 4900925 | 38.45 | G300E | 0 | 0
178 | Story11 | C8 | 40 MPa RC Column (25 cm x 25 cm) | Column | 40MPa | Concrete Rectangular | 250 | 250 | 625 | 3250 | 0.2 | 496.94 | G300E | 2031250 | 15.94 | G300E | 0 | 0
179 | Story11 | C9 | 40 MPa RC Column (25 cm x 25 cm) | Column | 40MPa | Concrete Rectangular | 250 | 250 | 625 | 3225 | 0.2 | 493.12 | G300E | 7073500 | 55.5 | G300E | 0 | 0
180 | Story11 | D17 | 40 MPa RC Column (75 cm x 75 cm) | Column | 40MPa | Concrete Rectangular | 750 | 750 | 5625 | 30680.4 | 17.26 | 42220.73 | G300E | 528384666.67 | 4145.9 | G300E | 0 | 0
181 | Story11 | D18 | 40 MPa RC Column (62.5 cm x 62.5 cm) | Column | 40MPa | Concrete Rectangular | 625 | 625 | 3906.3 | 24258.8 | 9.48 | 23183.1 | G300E | 371652902.27 | 2916.13 | G300E | 0 | 0
182 | Story11 | D19 | 40 MPa RC Column (70 cm x 70 cm) | Column | 40MPa | Concrete Rectangular | 700 | 700 | 4900 | 30680.4 | 15.03 | 36778.95 | G300E | 451387089.47 | 3541.75 | G300E | 0 | 0
183 | Story11 | D20 | 40 MPa RC Column (70 cm x 70 cm) | Column | 40MPa | Concrete Rectangular | 700 | 700 | 4900 | 30680.4 | 15.03 | 36778.95 | G300E | 451387089.47 | 3541.75 | G300E | 0 | 0
184 | Story11 | D21 | 40 MPa RC Column (75 cm x 75 cm) | Column | 40MPa | Concrete Rectangular | 750 | 750 | 5625 | 30680.4 | 17.26 | 42220.73 | G300E | 529407346.67 | 4153.93 | G300E | 0 | 0
185 | Story11 | D22 | 40 MPa RC Column (62.5 cm x 62.5 cm) | Column | 40MPa | Concrete Rectangular | 625 | 625 | 3906.3 | 24258.8 | 9.48 | 23183.1 | G300E | 371660988.53 | 2916.19 | G300E | 0 | 0
186 | Story11 | D23 | 40 MPa RC Column (65 cm x 65 cm) | Column | 40MPa | Concrete Rectangular | 650 | 650 | 4225 | 24258.8 | 10.25 | 25074.85 | G300E | 420483171.24 | 3299.27 | G300E | 0 | 0
187 | Story11 | D24 | 40 MPa RC Column (65 cm x 65 cm) | Column | 40MPa | Concrete Rectangular | 650 | 650 | 4225 | 24258.8 | 10.25 | 25074.85 | G300E | 420429262.8 | 3298.84 | G300E | 0 | 0
188 | Story11 | D25 | 40 MPa RC Column (65 cm x 65 cm) | Column | 40MPa | Concrete Rectangular | 650 | 650 | 4225 | 24258.8 | 10.25 | 25074.85 | G300E | 420452173.89 | 3299.02 | G300E | 0 | 0
189 | Story11 | D26 | 40 MPa RC Column (65 cm x 65 cm) | Column | 40MPa | Concrete Rectangular | 650 | 650 | 4225 | 24258.8 | 10.25 | 25074.85 | G300E | 420475084.98 | 3299.2 | G300E | 0 | 0
190 | Story11 | D27 | 40 MPa RC Column (62.5 cm x 62.5 cm) | Column | 40MPa | Concrete Rectangular | 625 | 625 | 3906.3 | 24258.8 | 9.48 | 23183.1 | G300E | 371660988.53 | 2916.19 | G300E | 0 | 0
191 | Story11 | D28 | 40 MPa RC Column (75 cm x 75 cm) | Column | 40MPa | Concrete Rectangular | 750 | 750 | 5625 | 30680.4 | 17.26 | 42220.73 | G300E | 529008501.47 | 4150.8 | G300E | 0 | 0
192 | Story11 | D29 | 40 MPa RC Column (70 cm x 70 cm) | Column | 40MPa | Concrete Rectangular | 700 | 700 | 4900 | 30680.4 | 15.03 | 36778.95 | G300E | 451387089.47 | 3541.75 | G300E | 0 | 0
193 | Story11 | D30 | 40 MPa RC Column (70 cm x 70 cm) | Column | 40MPa | Concrete Rectangular | 700 | 700 | 4900 | 30680.4 | 15.03 | 36778.95 | G300E | 451387089.47 | 3541.75 | G300E | 0 | 0
194 | Story11 | D31 | 40 MPa RC Column (62.5 cm x 62.5 cm) | Column | 40MPa | Concrete Rectangular | 625 | 625 | 3906.3 | 24258.8 | 9.48 | 23183.1 | G300E | 371644816 | 2916.06 | G300E | 0 | 0
195 | Story11 | D32 | 40 MPa RC Column (75 cm x 75 cm) | Column | 40MPa | Concrete Rectangular | 750 | 750 | 5625 | 30680.4 | 17.26 | 42220.73 | G300E | 529332350.13 | 4153.34 | G300E | 0 | 0
196 | Story2 | C1 | 40 MPa RC Column (40 cm x 40 cm) | Column | 40MPa | Concrete Rectangular | 400 | 400 | 1600 | 3225 | 0.52 | 1262.39 | G300E | 5160000 | 40.49 | G300E | 0 | 0
197 | Story2 | C10 | 40 MPa RC Column (40 cm x 40 cm) | Column | 40MPa | Concrete Rectangular | 400 | 400 | 1600 | 3225 | 0.52 | 1262.39 | G300E | 22143925 | 173.75 | G300E | 0 | 0
198 | Story2 | C11 | 40 MPa RC Column (40 cm x 40 cm) | Column | 40MPa | Concrete Rectangular | 400 | 400 | 1600 | 3225 | 0.52 | 1262.39 | G300E | 21785950 | 170.94 | G300E | 0 | 0
199 | Story2 | C12 | 40 MPa RC Column (40 cm x 40 cm) | Column | 40MPa | Concrete Rectangular | 400 | 400 | 1600 | 3225 | 0.52 | 1262.39 | G300E | 22452450 | 176.17 | G300E | 0 | 0
200 | Story2 | C13 | 40 MPa RC Column (40 cm x 40 cm) | Column | 40MPa | Concrete Rectangular | 400 | 400 | 1600 | 3225 | 0.52 | 1262.39 | G300E | 22458900 | 176.22 | G300E | 0 | 0
201 | Story2 | C14 | 40 MPa RC Column (40 cm x 40 cm) | Column | 40MPa | Concrete Rectangular | 400 | 400 | 1600 | 3225 | 0.52 | 1262.39 | G300E | 21739725 | 170.58 | G300E | 0 | 0
202 | Story2 | C15 | 40 MPa RC Column (40 cm x 40 cm) | Column | 40MPa | Concrete Rectangular | 400 | 400 | 1600 | 3225 | 0.52 | 1262.39 | G300E | 22016000 | 172.75 | G300E | 0 | 0
203 | Story2 | C16 | 40 MPa RC Column (40 cm x 40 cm) | Column | 40MPa | Concrete Rectangular | 400 | 400 | 1600 | 3225 | 0.52 | 1262.39 | G300E | 5160000 | 40.49 | G300E | 0 | 0
204 | Story2 | C17 | 40 MPa RC Column (40 cm x 40 cm) | Column | 40MPa | Concrete Rectangular | 400 | 400 | 1600 | 3225 | 0.52 | 1262.39 | G300E | 5160000 | 40.49 | G300E | 0 | 0
205 | Story2 | C18 | 40 MPa RC Column (40 cm x 40 cm) | Column | 40MPa | Concrete Rectangular | 400 | 400 | 1600 | 3225 | 0.52 | 1262.39 | G300E | 28832575 | 226.23 | G300E | 0 | 0
206 | Story2 | C19 | 40 MPa RC Column (40 cm x 40 cm) | Column | 40MPa | Concrete Rectangular | 400 | 400 | 1600 | 3225 | 0.52 | 1262.39 | G300E | 27818850 | 218.28 | G300E | 0 | 0
207 | Story2 | C2 | 40 MPa RC Column (40 cm x 40 cm) | Column | 40MPa | Concrete Rectangular | 400 | 400 | 1600 | 3225 | 0.52 | 1262.39 | G300E | 5160000 | 40.49 | G300E | 0 | 0
208 | Story2 | C20 | 40 MPa RC Column (40 cm x 40 cm) | Column | 40MPa | Concrete Rectangular | 400 | 400 | 1600 | 3225 | 0.52 | 1262.39 | G300E | 12653825 | 99.29 | G300E | 0 | 0
209 | Story2 | C21 | 40 MPa RC Column (40 cm x 40 cm) | Column | 40MPa | Concrete Rectangular | 400 | 400 | 1600 | 3225 | 0.52 | 1262.39 | G300E | 12459250 | 97.76 | G300E | 0 | 0
210 | Story2 | C22 | 40 MPa RC Column (40 cm x 40 cm) | Column | 40MPa | Concrete Rectangular | 400 | 400 | 1600 | 3225 | 0.52 | 1262.39 | G300E | 27224375 | 213.61 | G300E | 0 | 0
211 | Story2 | C23 | 40 MPa RC Column (40 cm x 40 cm) | Column | 40MPa | Concrete Rectangular | 400 | 400 | 1600 | 3225 | 0.52 | 1262.39 | G300E | 28856225 | 226.42 | G300E | 0 | 0
212 | Story2 | C24 | 40 MPa RC Column (40 cm x 40 cm) | Column | 40MPa | Concrete Rectangular | 400 | 400 | 1600 | 3225 | 0.52 | 1262.39 | G300E | 5160000 | 40.49 | G300E | 0 | 0
213 | Story2 | C25 | 40 MPa RC Column (40 cm x 40 cm) | Column | 40MPa | Concrete Rectangular | 400 | 400 | 1600 | 3225 | 0.52 | 1262.39 | G300E | 5160000 | 40.49 | G300E | 0 | 0
214 | Story2 | C26 | 40 MPa RC Column (40 cm x 40 cm) | Column | 40MPa | Concrete Rectangular | 400 | 400 | 1600 | 3225 | 0.52 | 1262.39 | G300E | 27056675 | 212.3 | G300E | 0 | 0
215 | Story2 | C27 | 40 MPa RC Column (40 cm x 40 cm) | Column | 40MPa | Concrete Rectangular | 400 | 400 | 1600 | 3225 | 0.52 | 1262.39 | G300E | 21804225 | 171.08 | G300E | 0 | 0
216 | Story2 | C3 | 40 MPa RC Column (40 cm x 40 cm) | Column | 40MPa | Concrete Rectangular | 400 | 400 | 1600 | 3225 | 0.52 | 1262.39 | G300E | 5160000 | 40.49 | G300E | 0 | 0
217 | Story2 | C30 | 40 MPa RC Column (40 cm x 40 cm) | Column | 40MPa | Concrete Rectangular | 400 | 400 | 1600 | 3225 | 0.52 | 1262.39 | G300E | 21803150 | 171.08 | G300E | 0 | 0
218 | Story2 | C31 | 40 MPa RC Column (40 cm x 40 cm) | Column | 40MPa | Concrete Rectangular | 400 | 400 | 1600 | 3225 | 0.52 | 1262.39 | G300E | 27062050 | 212.34 | G300E | 0 | 0
219 | Story2 | C32 | 40 MPa RC Column (40 cm x 40 cm) | Column | 40MPa | Concrete Rectangular | 400 | 400 | 1600 | 3225 | 0.52 | 1262.39 | G300E | 5160000 | 40.49 | G300E | 0 | 0
220 | Story2 | C33 | 40 MPa RC Column (40 cm x 40 cm) | Column | 40MPa | Concrete Rectangular | 400 | 400 | 1600 | 3225 | 0.52 | 1262.39 | G300E | 5160000 | 40.49 | G300E | 0 | 0
221 | Story2 | C34 | 40 MPa RC Column (40 cm x 40 cm) | Column | 40MPa | Concrete Rectangular | 400 | 400 | 1600 | 3225 | 0.52 | 1262.39 | G300E | 27059900 | 212.32 | G300E | 0 | 0
222 | Story2 | C35 | 40 MPa RC Column (40 cm x 40 cm) | Column | 40MPa | Concrete Rectangular | 400 | 400 | 1600 | 3225 | 0.52 | 1262.39 | G300E | 21805300 | 171.09 | G300E | 0 | 0
223 | Story2 | C38 | 40 MPa RC Column (40 cm x 40 cm) | Column | 40MPa | Concrete Rectangular | 400 | 400 | 1600 | 3225 | 0.52 | 1262.39 | G300E | 21809600 | 171.13 | G300E | 0 | 0
224 | Story2 | C39 | 40 MPa RC Column (40 cm x 40 cm) | Column | 40MPa | Concrete Rectangular | 400 | 400 | 1600 | 3225 | 0.52 | 1262.39 | G300E | 27059900 | 212.32 | G300E | 0 | 0
225 | Story2 | C4 | 40 MPa RC Column (40 cm x 40 cm) | Column | 40MPa | Concrete Rectangular | 400 | 400 | 1600 | 3225 | 0.52 | 1262.39 | G300E | 5160000 | 40.49 | G300E | 0 | 0
226 | Story2 | C40 | 40 MPa RC Column (40 cm x 40 cm) | Column | 40MPa | Concrete Rectangular | 400 | 400 | 1600 | 3225 | 0.52 | 1262.39 | G300E | 5160000 | 40.49 | G300E | 0 | 0
227 | Story2 | C41 | 40 MPa RC Column (40 cm x 40 cm) | Column | 40MPa | Concrete Rectangular | 400 | 400 | 1600 | 3225 | 0.52 | 1262.39 | G300E | 5160000 | 40.49 | G300E | 0 | 0
228 | Story2 | C42 | 40 MPa RC Column (40 cm x 40 cm) | Column | 40MPa | Concrete Rectangular | 400 | 400 | 1600 | 3225 | 0.52 | 1262.39 | G300E | 28868050 | 226.51 | G300E | 0 | 0
229 | Story2 | C43 | 40 MPa RC Column (40 cm x 40 cm) | Column | 40MPa | Concrete Rectangular | 400 | 400 | 1600 | 3225 | 0.52 | 1262.39 | G300E | 27229750 | 213.65 | G300E | 0 | 0
230 | Story2 | C44 | 40 MPa RC Column (40 cm x 40 cm) | Column | 40MPa | Concrete Rectangular | 400 | 400 | 1600 | 3225 | 0.52 | 1262.39 | G300E | 12538800 | 98.38 | G300E | 0 | 0
231 | Story2 | C45 | 40 MPa RC Column (40 cm x 40 cm) | Column | 40MPa | Concrete Rectangular | 400 | 400 | 1600 | 3225 | 0.52 | 1262.39 | G300E | 12535575 | 98.36 | G300E | 0 | 0
232 | Story2 | C46 | 40 MPa RC Column (40 cm x 40 cm) | Column | 40MPa | Concrete Rectangular | 400 | 400 | 1600 | 3225 | 0.52 | 1262.39 | G300E | 27230825 | 213.66 | G300E | 0 | 0
233 | Story2 | C47 | 40 MPa RC Column (40 cm x 40 cm) | Column | 40MPa | Concrete Rectangular | 400 | 400 | 1600 | 3225 | 0.52 | 1262.39 | G300E | 28873425 | 226.55 | G300E | 0 | 0
234 | Story2 | C48 | 40 MPa RC Column (40 cm x 40 cm) | Column | 40MPa | Concrete Rectangular | 400 | 400 | 1600 | 3225 | 0.52 | 1262.39 | G300E | 5160000 | 40.49 | G300E | 0 | 0
235 | Story2 | C49 | 40 MPa RC Column (40 cm x 40 cm) | Column | 40MPa | Concrete Rectangular | 400 | 400 | 1600 | 3225 | 0.52 | 1262.39 | G300E | 5160000 | 40.49 | G300E | 0 | 0
236 | Story2 | C5 | 40 MPa RC Column (40 cm x 40 cm) | Column | 40MPa | Concrete Rectangular | 400 | 400 | 1600 | 3225 | 0.52 | 1262.39 | G300E | 5160000 | 40.49 | G300E | 0 | 0
237 | Story2 | C50 | 40 MPa RC Column (40 cm x 40 cm) | Column | 40MPa | Concrete Rectangular | 400 | 400 | 1600 | 3225 | 0.52 | 1262.39 | G300E | 22007400 | 172.68 | G300E | 0 | 0
238 | Story2 | C51 | 40 MPa RC Column (40 cm x 40 cm) | Column | 40MPa | Concrete Rectangular | 400 | 400 | 1600 | 3225 | 0.52 | 1262.39 | G300E | 21738650 | 170.57 | G300E | 0 | 0
239 | Story2 | C52 | 40 MPa RC Column (40 cm x 40 cm) | Column | 40MPa | Concrete Rectangular | 400 | 400 | 1600 | 3225 | 0.52 | 1262.39 | G300E | 22493300 | 176.49 | G300E | 0 | 0
240 | Story2 | C53 | 40 MPa RC Column (40 cm x 40 cm) | Column | 40MPa | Concrete Rectangular | 400 | 400 | 1600 | 3225 | 0.52 | 1262.39 | G300E | 22493300 | 176.49 | G300E | 0 | 0
241 | Story2 | C54 | 40 MPa RC Column (40 cm x 40 cm) | Column | 40MPa | Concrete Rectangular | 400 | 400 | 1600 | 3225 | 0.52 | 1262.39 | G300E | 21739725 | 170.58 | G300E | 0 | 0
242 | Story2 | C55 | 40 MPa RC Column (40 cm x 40 cm) | Column | 40MPa | Concrete Rectangular | 400 | 400 | 1600 | 3225 | 0.52 | 1262.39 | G300E | 21999875 | 172.62 | G300E | 0 | 0
243 | Story2 | C56 | 40 MPa RC Column (40 cm x 40 cm) | Column | 40MPa | Concrete Rectangular | 400 | 400 | 1600 | 3225 | 0.52 | 1262.39 | G300E | 5160000 | 40.49 | G300E | 0 | 0
244 | Story2 | C57 | 40 MPa RC Column (40 cm x 40 cm) | Column | 40MPa | Concrete Rectangular | 400 | 400 | 1600 | 3225 | 0.52 | 1262.39 | G300E | 5160000 | 40.49 | G300E | 0 | 0
245 | Story2 | C58 | 40 MPa RC Column (40 cm x 40 cm) | Column | 40MPa | Concrete Rectangular | 400 | 400 | 1600 | 3225 | 0.52 | 1262.39 | G300E | 5160000 | 40.49 | G300E | 0 | 0
246 | Story2 | C59 | 40 MPa RC Column (40 cm x 40 cm) | Column | 40MPa | Concrete Rectangular | 400 | 400 | 1600 | 3225 | 0.52 | 1262.39 | G300E | 5160000 | 40.49 | G300E | 0 | 0
247 | Story2 | C6 | 40 MPa RC Column (40 cm x 40 cm) | Column | 40MPa | Concrete Rectangular | 400 | 400 | 1600 | 3225 | 0.52 | 1262.39 | G300E | 5160000 | 40.49 | G300E | 0 | 0
248 | Story2 | C60 | 40 MPa RC Column (40 cm x 40 cm) | Column | 40MPa | Concrete Rectangular | 400 | 400 | 1600 | 3225 | 0.52 | 1262.39 | G300E | 5160000 | 40.49 | G300E | 0 | 0
249 | Story2 | C61 | 40 MPa RC Column (40 cm x 40 cm) | Column | 40MPa | Concrete Rectangular | 400 | 400 | 1600 | 3225 | 0.52 | 1262.39 | G300E | 5160000 | 40.49 | G300E | 0 | 0
250 | Story2 | C62 | 40 MPa RC Column (40 cm x 40 cm) | Column | 40MPa | Concrete Rectangular | 400 | 400 | 1600 | 3225 | 0.52 | 1262.39 | G300E | 5160000 | 40.49 | G300E | 0 | 0
251 | Story2 | C63 | 40 MPa RC Column (40 cm x 40 cm) | Column | 40MPa | Concrete Rectangular | 400 | 400 | 1600 | 3225 | 0.52 | 1262.39 | G300E | 5160000 | 40.49 | G300E | 0 | 0
252 | Story2 | C64 | 40 MPa RC Column (40 cm x 40 cm) | Column | 40MPa | Concrete Rectangular | 400 | 400 | 1600 | 3225 | 0.52 | 1262.39 | G300E | 5160000 | 40.49 | G300E | 0 | 0
253 | Story2 | C7 | 40 MPa RC Column (40 cm x 40 cm) | Column | 40MPa | Concrete Rectangular | 400 | 400 | 1600 | 3225 | 0.52 | 1262.39 | G300E | 5160000 | 40.49 | G300E | 0 | 0
254 | Story2 | C8 | 40 MPa RC Column (40 cm x 40 cm) | Column | 40MPa | Concrete Rectangular | 400 | 400 | 1600 | 3225 | 0.52 | 1262.39 | G300E | 5160000 | 40.49 | G300E | 0 | 0
255 | Story2 | C9 | 40 MPa RC Column (40 cm x 40 cm) | Column | 40MPa | Concrete Rectangular | 400 | 400 | 1600 | 3225 | 0.52 | 1262.39 | G300E | 5160000 | 40.49 | G300E | 0 | 0
256 | Story3 | C1 | 40 MPa RC Column (37.5 cm x 37.5 cm) | Column | 40MPa | Concrete Rectangular | 375 | 375 | 1406.3 | 3225 | 0.45 | 1109.52 | G300E | 4534350 | 35.58 | G300E | 0 | 0
257 | Story3 | C10 | 40 MPa RC Column (37.5 cm x 37.5 cm) | Column | 40MPa | Concrete Rectangular | 375 | 375 | 1406.3 | 3225 | 0.45 | 1109.52 | G300E | 19844500 | 155.71 | G300E | 0 | 0
258 | Story3 | C11 | 40 MPa RC Column (37.5 cm x 37.5 cm) | Column | 40MPa | Concrete Rectangular | 375 | 375 | 1406.3 | 3225 | 0.45 | 1109.52 | G300E | 20939925 | 164.3 | G300E | 0 | 0
259 | Story3 | C12 | 40 MPa RC Column (37.5 cm x 37.5 cm) | Column | 40MPa | Concrete Rectangular | 375 | 375 | 1406.3 | 3225 | 0.45 | 1109.52 | G300E | 24121925 | 189.27 | G300E | 0 | 0
260 | Story3 | C13 | 40 MPa RC Column (37.5 cm x 37.5 cm) | Column | 40MPa | Concrete Rectangular | 375 | 375 | 1406.3 | 3225 | 0.45 | 1109.52 | G300E | 23657525 | 185.63 | G300E | 0 | 0
261 | Story3 | C14 | 40 MPa RC Column (37.5 cm x 37.5 cm) | Column | 40MPa | Concrete Rectangular | 375 | 375 | 1406.3 | 3225 | 0.45 | 1109.52 | G300E | 21070000 | 165.32 | G300E | 0 | 0
262 | Story3 | C15 | 40 MPa RC Column (37.5 cm x 37.5 cm) | Column | 40MPa | Concrete Rectangular | 375 | 375 | 1406.3 | 3225 | 0.45 | 1109.52 | G300E | 19847725 | 155.73 | G300E | 0 | 0
263 | Story3 | C16 | 40 MPa RC Column (37.5 cm x 37.5 cm) | Column | 40MPa | Concrete Rectangular | 375 | 375 | 1406.3 | 3225 | 0.45 | 1109.52 | G300E | 4534350 | 35.58 | G300E | 0 | 0
264 | Story3 | C17 | 40 MPa RC Column (37.5 cm x 37.5 cm) | Column | 40MPa | Concrete Rectangular | 375 | 375 | 1406.3 | 3225 | 0.45 | 1109.52 | G300E | 4534350 | 35.58 | G300E | 0 | 0
265 | Story3 | C18 | 40 MPa RC Column (37.5 cm x 37.5 cm) | Column | 40MPa | Concrete Rectangular | 375 | 375 | 1406.3 | 3225 | 0.45 | 1109.52 | G300E | 25839775 | 202.75 | G300E | 0 | 0
266 | Story3 | C19 | 40 MPa RC Column (37.5 cm x 37.5 cm) | Column | 40MPa | Concrete Rectangular | 375 | 375 | 1406.3 | 3225 | 0.45 | 1109.52 | G300E | 25802150 | 202.45 | G300E | 0 | 0
267 | Story3 | C2 | 40 MPa RC Column (37.5 cm x 37.5 cm) | Column | 40MPa | Concrete Rectangular | 375 | 375 | 1406.3 | 3225 | 0.45 | 1109.52 | G300E | 4534350 | 35.58 | G300E | 0 | 0
268 | Story3 | C20 | 40 MPa RC Column (37.5 cm x 37.5 cm) | Column | 40MPa | Concrete Rectangular | 375 | 375 | 1406.3 | 3225 | 0.45 | 1109.52 | G300E | 12002375 | 94.18 | G300E | 0 | 0
269 | Story3 | C21 | 40 MPa RC Column (37.5 cm x 37.5 cm) | Column | 40MPa | Concrete Rectangular | 375 | 375 | 1406.3 | 3225 | 0.45 | 1109.52 | G300E | 11842200 | 92.92 | G300E | 0 | 0
270 | Story3 | C22 | 40 MPa RC Column (37.5 cm x 37.5 cm) | Column | 40MPa | Concrete Rectangular | 375 | 375 | 1406.3 | 3225 | 0.45 | 1109.52 | G300E | 25815050 | 202.55 | G300E | 0 | 0
271 | Story3 | C23 | 40 MPa RC Column (37.5 cm x 37.5 cm) | Column | 40MPa | Concrete Rectangular | 375 | 375 | 1406.3 | 3225 | 0.45 | 1109.52 | G300E | 25850525 | 202.83 | G300E | 0 | 0
272 | Story3 | C24 | 40 MPa RC Column (37.5 cm x 37.5 cm) | Column | 40MPa | Concrete Rectangular | 375 | 375 | 1406.3 | 3225 | 0.45 | 1109.52 | G300E | 4534350 | 35.58 | G300E | 0 | 0
273 | Story3 | C25 | 40 MPa RC Column (37.5 cm x 37.5 cm) | Column | 40MPa | Concrete Rectangular | 375 | 375 | 1406.3 | 3225 | 0.45 | 1109.52 | G300E | 4534350 | 35.58 | G300E | 0 | 0
274 | Story3 | C26 | 40 MPa RC Column (37.5 cm x 37.5 cm) | Column | 40MPa | Concrete Rectangular | 375 | 375 | 1406.3 | 3225 | 0.45 | 1109.52 | G300E | 25574250 | 200.67 | G300E | 0 | 0
275 | Story3 | C27 | 40 MPa RC Column (37.5 cm x 37.5 cm) | Column | 40MPa | Concrete Rectangular | 375 | 375 | 1406.3 | 3225 | 0.45 | 1109.52 | G300E | 20743200 | 162.76 | G300E | 0 | 0
276 | Story3 | C3 | 40 MPa RC Column (37.5 cm x 37.5 cm) | Column | 40MPa | Concrete Rectangular | 375 | 375 | 1406.3 | 3225 | 0.45 | 1109.52 | G300E | 4534350 | 35.58 | G300E | 0 | 0
277 | Story3 | C30 | 40 MPa RC Column (37.5 cm x 37.5 cm) | Column | 40MPa | Concrete Rectangular | 375 | 375 | 1406.3 | 3225 | 0.45 | 1109.52 | G300E | 20739975 | 162.73 | G300E | 0 | 0
278 | Story3 | C31 | 40 MPa RC Column (37.5 cm x 37.5 cm) | Column | 40MPa | Concrete Rectangular | 375 | 375 | 1406.3 | 3225 | 0.45 | 1109.52 | G300E | 25577475 | 200.69 | G300E | 0 | 0
279 | Story3 | C32 | 40 MPa RC Column (37.5 cm x 37.5 cm) | Column | 40MPa | Concrete Rectangular | 375 | 375 | 1406.3 | 3225 | 0.45 | 1109.52 | G300E | 4534350 | 35.58 | G300E | 0 | 0
280 | Story3 | C33 | 40 MPa RC Column (37.5 cm x 37.5 cm) | Column | 40MPa | Concrete Rectangular | 375 | 375 | 1406.3 | 3225 | 0.45 | 1109.52 | G300E | 4534350 | 35.58 | G300E | 0 | 0
281 | Story3 | C34 | 40 MPa RC Column (37.5 cm x 37.5 cm) | Column | 40MPa | Concrete Rectangular | 375 | 375 | 1406.3 | 3225 | 0.45 | 1109.52 | G300E | 25576400 | 200.68 | G300E | 0 | 0
282 | Story3 | C35 | 40 MPa RC Column (37.5 cm x 37.5 cm) | Column | 40MPa | Concrete Rectangular | 375 | 375 | 1406.3 | 3225 | 0.45 | 1109.52 | G300E | 20743200 | 162.76 | G300E | 0 | 0
283 | Story3 | C38 | 40 MPa RC Column (37.5 cm x 37.5 cm) | Column | 40MPa | Concrete Rectangular | 375 | 375 | 1406.3 | 3225 | 0.45 | 1109.52 | G300E | 20746425 | 162.78 | G300E | 0 | 0
284 | Story3 | C39 | 40 MPa RC Column (37.5 cm x 37.5 cm) | Column | 40MPa | Concrete Rectangular | 375 | 375 | 1406.3 | 3225 | 0.45 | 1109.52 | G300E | 25577475 | 200.69 | G300E | 0 | 0
285 | Story3 | C4 | 40 MPa RC Column (37.5 cm x 37.5 cm) | Column | 40MPa | Concrete Rectangular | 375 | 375 | 1406.3 | 3225 | 0.45 | 1109.52 | G300E | 4534350 | 35.58 | G300E | 0 | 0
286 | Story3 | C40 | 40 MPa RC Column (37.5 cm x 37.5 cm) | Column | 40MPa | Concrete Rectangular | 375 | 375 | 1406.3 | 3225 | 0.45 | 1109.52 | G300E | 4534350 | 35.58 | G300E | 0 | 0
287 | Story3 | C41 | 40 MPa RC Column (37.5 cm x 37.5 cm) | Column | 40MPa | Concrete Rectangular | 375 | 375 | 1406.3 | 3225 | 0.45 | 1109.52 | G300E | 4534350 | 35.58 | G300E | 0 | 0
288 | Story3 | C42 | 40 MPa RC Column (37.5 cm x 37.5 cm) | Column | 40MPa | Concrete Rectangular | 375 | 375 | 1406.3 | 3225 | 0.45 | 1109.52 | G300E | 25850525 | 202.83 | G300E | 0 | 0
289 | Story3 | C43 | 40 MPa RC Column (37.5 cm x 37.5 cm) | Column | 40MPa | Concrete Rectangular | 375 | 375 | 1406.3 | 3225 | 0.45 | 1109.52 | G300E | 25821500 | 202.61 | G300E | 0 | 0
290 | Story3 | C44 | 40 MPa RC Column (37.5 cm x 37.5 cm) | Column | 40MPa | Concrete Rectangular | 375 | 375 | 1406.3 | 3225 | 0.45 | 1109.52 | G300E | 11906700 | 93.42 | G300E | 0 | 0
291 | Story3 | C45 | 40 MPa RC Column (37.5 cm x 37.5 cm) | Column | 40MPa | Concrete Rectangular | 375 | 375 | 1406.3 | 3225 | 0.45 | 1109.52 | G300E | 11904550 | 93.41 | G300E | 0 | 0
292 | Story3 | C46 | 40 MPa RC Column (37.5 cm x 37.5 cm) | Column | 40MPa | Concrete Rectangular | 375 | 375 | 1406.3 | 3225 | 0.45 | 1109.52 | G300E | 25821500 | 202.61 | G300E | 0 | 0
293 | Story3 | C47 | 40 MPa RC Column (37.5 cm x 37.5 cm) | Column | 40MPa | Concrete Rectangular | 375 | 375 | 1406.3 | 3225 | 0.45 | 1109.52 | G300E | 25850525 | 202.83 | G300E | 0 | 0
294 | Story3 | C48 | 40 MPa RC Column (37.5 cm x 37.5 cm) | Column | 40MPa | Concrete Rectangular | 375 | 375 | 1406.3 | 3225 | 0.45 | 1109.52 | G300E | 4534350 | 35.58 | G300E | 0 | 0
295 | Story3 | C49 | 40 MPa RC Column (37.5 cm x 37.5 cm) | Column | 40MPa | Concrete Rectangular | 375 | 375 | 1406.3 | 3225 | 0.45 | 1109.52 | G300E | 4534350 | 35.58 | G300E | 0 | 0
296 | Story3 | C5 | 40 MPa RC Column (37.5 cm x 37.5 cm) | Column | 40MPa | Concrete Rectangular | 375 | 375 | 1406.3 | 3225 | 0.45 | 1109.52 | G300E | 4534350 | 35.58 | G300E | 0 | 0
297 | Story3 | C50 | 40 MPa RC Column (37.5 cm x 37.5 cm) | Column | 40MPa | Concrete Rectangular | 375 | 375 | 1406.3 | 3225 | 0.45 | 1109.52 | G300E | 19844500 | 155.71 | G300E | 0 | 0
298 | Story3 | C51 | 40 MPa RC Column (37.5 cm x 37.5 cm) | Column | 40MPa | Concrete Rectangular | 375 | 375 | 1406.3 | 3225 | 0.45 | 1109.52 | G300E | 21077525 | 165.38 | G300E | 0 | 0
299 | Story3 | C52 | 40 MPa RC Column (37.5 cm x 37.5 cm) | Column | 40MPa | Concrete Rectangular | 375 | 375 | 1406.3 | 3225 | 0.45 | 1109.52 | G300E | 23605925 | 185.22 | G300E | 0 | 0
300 | Story3 | C53 | 40 MPa RC Column (37.5 cm x 37.5 cm) | Column | 40MPa | Concrete Rectangular | 375 | 375 | 1406.3 | 3225 | 0.45 | 1109.52 | G300E | 23609150 | 185.25 | G300E | 0 | 0
301 | Story3 | C54 | 40 MPa RC Column (37.5 cm x 37.5 cm) | Column | 40MPa | Concrete Rectangular | 375 | 375 | 1406.3 | 3225 | 0.45 | 1109.52 | G300E | 21080750 | 165.41 | G300E | 0 | 0
302 | Story3 | C55 | 40 MPa RC Column (37.5 cm x 37.5 cm) | Column | 40MPa | Concrete Rectangular | 375 | 375 | 1406.3 | 3225 | 0.45 | 1109.52 | G300E | 19844500 | 155.71 | G300E | 0 | 0
303 | Story3 | C56 | 40 MPa RC Column (37.5 cm x 37.5 cm) | Column | 40MPa | Concrete Rectangular | 375 | 375 | 1406.3 | 3225 | 0.45 | 1109.52 | G300E | 4534350 | 35.58 | G300E | 0 | 0
304 | Story3 | C57 | 40 MPa RC Column (37.5 cm x 37.5 cm) | Column | 40MPa | Concrete Rectangular | 375 | 375 | 1406.3 | 3225 | 0.45 | 1109.52 | G300E | 4534350 | 35.58 | G300E | 0 | 0
305 | Story3 | C58 | 40 MPa RC Column (37.5 cm x 37.5 cm) | Column | 40MPa | Concrete Rectangular | 375 | 375 | 1406.3 | 3225 | 0.45 | 1109.52 | G300E | 4534350 | 35.58 | G300E | 0 | 0
306 | Story3 | C59 | 40 MPa RC Column (37.5 cm x 37.5 cm) | Column | 40MPa | Concrete Rectangular | 375 | 375 | 1406.3 | 3225 | 0.45 | 1109.52 | G300E | 4534350 | 35.58 | G300E | 0 | 0
307 | Story3 | C6 | 40 MPa RC Column (37.5 cm x 37.5 cm) | Column | 40MPa | Concrete Rectangular | 375 | 375 | 1406.3 | 3225 | 0.45 | 1109.52 | G300E | 4534350 | 35.58 | G300E | 0 | 0
308 | Story3 | C60 | 40 MPa RC Column (37.5 cm x 37.5 cm) | Column | 40MPa | Concrete Rectangular | 375 | 375 | 1406.3 | 3225 | 0.45 | 1109.52 | G300E | 4534350 | 35.58 | G300E | 0 | 0
309 | Story3 | C61 | 40 MPa RC Column (37.5 cm x 37.5 cm) | Column | 40MPa | Concrete Rectangular | 375 | 375 | 1406.3 | 3225 | 0.45 | 1109.52 | G300E | 4534350 | 35.58 | G300E | 0 | 0
310 | Story3 | C62 | 40 MPa RC Column (37.5 cm x 37.5 cm) | Column | 40MPa | Concrete Rectangular | 375 | 375 | 1406.3 | 3225 | 0.45 | 1109.52 | G300E | 4534350 | 35.58 | G300E | 0 | 0
311 | Story3 | C63 | 40 MPa RC Column (37.5 cm x 37.5 cm) | Column | 40MPa | Concrete Rectangular | 375 | 375 | 1406.3 | 3225 | 0.45 | 1109.52 | G300E | 4534350 | 35.58 | G300E | 0 | 0
312 | Story3 | C64 | 40 MPa RC Column (37.5 cm x 37.5 cm) | Column | 40MPa | Concrete Rectangular | 375 | 375 | 1406.3 | 3225 | 0.45 | 1109.52 | G300E | 4534350 | 35.58 | G300E | 0 | 0
313 | Story3 | C7 | 40 MPa RC Column (37.5 cm x 37.5 cm) | Column | 40MPa | Concrete Rectangular | 375 | 375 | 1406.3 | 3225 | 0.45 | 1109.52 | G300E | 4534350 | 35.58 | G300E | 0 | 0
314 | Story3 | C8 | 40 MPa RC Column (37.5 cm x 37.5 cm) | Column | 40MPa | Concrete Rectangular | 375 | 375 | 1406.3 | 3225 | 0.45 | 1109.52 | G300E | 4534350 | 35.58 | G300E | 0 | 0
315 | Story3 | C9 | 40 MPa RC Column (37.5 cm x 37.5 cm) | Column | 40MPa | Concrete Rectangular | 375 | 375 | 1406.3 | 3225 | 0.45 | 1109.52 | G300E | 4534350 | 35.58 | G300E | 0 | 0
316 | Story4 | C1 | 40 MPa RC Column (37.5 cm x 37.5 cm) | Column | 40MPa | Concrete Rectangular | 375 | 375 | 1406.3 | 3225 | 0.45 | 1109.52 | G300E | 4534350 | 35.58 | G300E | 0 | 0
317 | Story4 | C10 | 40 MPa RC Column (37.5 cm x 37.5 cm) | Column | 40MPa | Concrete Rectangular | 375 | 375 | 1406.3 | 3225 | 0.45 | 1109.52 | G300E | 10515650 | 82.51 | G300E | 0 | 0
318 | Story4 | C11 | 40 MPa RC Column (37.5 cm x 37.5 cm) | Column | 40MPa | Concrete Rectangular | 375 | 375 | 1406.3 | 3225 | 0.45 | 1109.52 | G300E | 13040825 | 102.32 | G300E | 0 | 0
319 | Story4 | C12 | 40 MPa RC Column (37.5 cm x 37.5 cm) | Column | 40MPa | Concrete Rectangular | 375 | 375 | 1406.3 | 3225 | 0.45 | 1109.52 | G300E | 13313875 | 104.47 | G300E | 0 | 0
320 | Story4 | C13 | 40 MPa RC Column (37.5 cm x 37.5 cm) | Column | 40MPa | Concrete Rectangular | 375 | 375 | 1406.3 | 3225 | 0.45 | 1109.52 | G300E | 13019325 | 102.15 | G300E | 0 | 0
321 | Story4 | C14 | 40 MPa RC Column (37.5 cm x 37.5 cm) | Column | 40MPa | Concrete Rectangular | 375 | 375 | 1406.3 | 3225 | 0.45 | 1109.52 | G300E | 13815900 | 108.4 | G300E | 0 | 0
322 | Story4 | C15 | 40 MPa RC Column (37.5 cm x 37.5 cm) | Column | 40MPa | Concrete Rectangular | 375 | 375 | 1406.3 | 3225 | 0.45 | 1109.52 | G300E | 10545750 | 82.75 | G300E | 0 | 0
323 | Story4 | C16 | 40 MPa RC Column (37.5 cm x 37.5 cm) | Column | 40MPa | Concrete Rectangular | 375 | 375 | 1406.3 | 3225 | 0.45 | 1109.52 | G300E | 4534350 | 35.58 | G300E | 0 | 0
324 | Story4 | C17 | 40 MPa RC Column (37.5 cm x 37.5 cm) | Column | 40MPa | Concrete Rectangular | 375 | 375 | 1406.3 | 3225 | 0.45 | 1109.52 | G300E | 4534350 | 35.58 | G300E | 0 | 0
325 | Story4 | C18 | 40 MPa RC Column (37.5 cm x 37.5 cm) | Column | 40MPa | Concrete Rectangular | 375 | 375 | 1406.3 | 3225 | 0.45 | 1109.52 | G300E | 16580800 | 130.1 | G300E | 0 | 0
326 | Story4 | C19 | 40 MPa RC Column (37.5 cm x 37.5 cm) | Column | 40MPa | Concrete Rectangular | 375 | 375 | 1406.3 | 3225 | 0.45 | 1109.52 | G300E | 16375475 | 128.49 | G300E | 0 | 0
327 | Story4 | C2 | 40 MPa RC Column (37.5 cm x 37.5 cm) | Column | 40MPa | Concrete Rectangular | 375 | 375 | 1406.3 | 3225 | 0.45 | 1109.52 | G300E | 4534350 | 35.58 | G300E | 0 | 0
328 | Story4 | C20 | 40 MPa RC Column (37.5 cm x 37.5 cm) | Column | 40MPa | Concrete Rectangular | 375 | 375 | 1406.3 | 3225 | 0.45 | 1109.52 | G300E | 4534350 | 35.58 | G300E | 0 | 0
329 | Story4 | C21 | 40 MPa RC Column (37.5 cm x 37.5 cm) | Column | 40MPa | Concrete Rectangular | 375 | 375 | 1406.3 | 3225 | 0.45 | 1109.52 | G300E | 4534350 | 35.58 | G300E | 0 | 0
330 | Story4 | C22 | 40 MPa RC Column (37.5 cm x 37.5 cm) | Column | 40MPa | Concrete Rectangular | 375 | 375 | 1406.3 | 3225 | 0.45 | 1109.52 | G300E | 16378700 | 128.51 | G300E | 0 | 0
331 | Story4 | C23 | 40 MPa RC Column (37.5 cm x 37.5 cm) | Column | 40MPa | Concrete Rectangular | 375 | 375 | 1406.3 | 3225 | 0.45 | 1109.52 | G300E | 16618425 | 130.39 | G300E | 0 | 0
332 | Story4 | C24 | 40 MPa RC Column (37.5 cm x 37.5 cm) | Column | 40MPa | Concrete Rectangular | 375 | 375 | 1406.3 | 3225 | 0.45 | 1109.52 | G300E | 4534350 | 35.58 | G300E | 0 | 0
333 | Story4 | C25 | 40 MPa RC Column (37.5 cm x 37.5 cm) | Column | 40MPa | Concrete Rectangular | 375 | 375 | 1406.3 | 3225 | 0.45 | 1109.52 | G300E | 4534350 | 35.58 | G300E | 0 | 0
334 | Story4 | C26 | 40 MPa RC Column (37.5 cm x 37.5 cm) | Column | 40MPa | Concrete Rectangular | 375 | 375 | 1406.3 | 3225 | 0.45 | 1109.52 | G300E | 17553675 | 137.73 | G300E | 0 | 0
335 | Story4 | C27 | 40 MPa RC Column (37.5 cm x 37.5 cm) | Column | 40MPa | Concrete Rectangular | 375 | 375 | 1406.3 | 3225 | 0.45 | 1109.52 | G300E | 11620750 | 91.18 | G300E | 0 | 0
336 | Story4 | C3 | 40 MPa RC Column (37.5 cm x 37.5 cm) | Column | 40MPa | Concrete Rectangular | 375 | 375 | 1406.3 | 3225 | 0.45 | 1109.52 | G300E | 4534350 | 35.58 | G300E | 0 | 0
337 | Story4 | C30 | 40 MPa RC Column (37.5 cm x 37.5 cm) | Column | 40MPa | Concrete Rectangular | 375 | 375 | 1406.3 | 3225 | 0.45 | 1109.52 | G300E | 11619675 | 91.17 | G300E | 0 | 0
338 | Story4 | C31 | 40 MPa RC Column (37.5 cm x 37.5 cm) | Column | 40MPa | Concrete Rectangular | 375 | 375 | 1406.3 | 3225 | 0.45 | 1109.52 | G300E | 17505300 | 137.35 | G300E | 0 | 0
339 | Story4 | C32 | 40 MPa RC Column (37.5 cm x 37.5 cm) | Column | 40MPa | Concrete Rectangular | 375 | 375 | 1406.3 | 3225 | 0.45 | 1109.52 | G300E | 4534350 | 35.58 | G300E | 0 | 0
340 | Story4 | C33 | 40 MPa RC Column (37.5 cm x 37.5 cm) | Column | 40MPa | Concrete Rectangular | 375 | 375 | 1406.3 | 3225 | 0.45 | 1109.52 | G300E | 4534350 | 35.58 | G300E | 0 | 0
341 | Story4 | C34 | 40 MPa RC Column (37.5 cm x 37.5 cm) | Column | 40MPa | Concrete Rectangular | 375 | 375 | 1406.3 | 3225 | 0.45 | 1109.52 | G300E | 17534325 | 137.58 | G300E | 0 | 0
342 | Story4 | C35 | 40 MPa RC Column (37.5 cm x 37.5 cm) | Column | 40MPa | Concrete Rectangular | 375 | 375 | 1406.3 | 3225 | 0.45 | 1109.52 | G300E | 11621825 | 91.19 | G300E | 0 | 0
343 | Story4 | C38 | 40 MPa RC Column (37.5 cm x 37.5 cm) | Column | 40MPa | Concrete Rectangular | 375 | 375 | 1406.3 | 3225 | 0.45 | 1109.52 | G300E | 11623975 | 91.21 | G300E | 0 | 0
344 | Story4 | C39 | 40 MPa RC Column (37.5 cm x 37.5 cm) | Column | 40MPa | Concrete Rectangular | 375 | 375 | 1406.3 | 3225 | 0.45 | 1109.52 | G300E | 17511750 | 137.4 | G300E | 0 | 0
345 | Story4 | C4 | 40 MPa RC Column (37.5 cm x 37.5 cm) | Column | 40MPa | Concrete Rectangular | 375 | 375 | 1406.3 | 3225 | 0.45 | 1109.52 | G300E | 4534350 | 35.58 | G300E | 0 | 0
346 | Story4 | C40 | 40 MPa RC Column (37.5 cm x 37.5 cm) | Column | 40MPa | Concrete Rectangular | 375 | 375 | 1406.3 | 3225 | 0.45 | 1109.52 | G300E | 4534350 | 35.58 | G300E | 0 | 0
347 | Story4 | C41 | 40 MPa RC Column (37.5 cm x 37.5 cm) | Column | 40MPa | Concrete Rectangular | 375 | 375 | 1406.3 | 3225 | 0.45 | 1109.52 | G300E | 4534350 | 35.58 | G300E | 0 | 0
348 | Story4 | C42 | 40 MPa RC Column (37.5 cm x 37.5 cm) | Column | 40MPa | Concrete Rectangular | 375 | 375 | 1406.3 | 3225 | 0.45 | 1109.52 | G300E | 16633475 | 130.51 | G300E | 0 | 0
349 | Story4 | C43 | 40 MPa RC Column (37.5 cm x 37.5 cm) | Column | 40MPa | Concrete Rectangular | 375 | 375 | 1406.3 | 3225 | 0.45 | 1109.52 | G300E | 16385150 | 128.56 | G300E | 0 | 0
350 | Story4 | C44 | 40 MPa RC Column (37.5 cm x 37.5 cm) | Column | 40MPa | Concrete Rectangular | 375 | 375 | 1406.3 | 3225 | 0.45 | 1109.52 | G300E | 4534350 | 35.58 | G300E | 0 | 0
351 | Story4 | C45 | 40 MPa RC Column (37.5 cm x 37.5 cm) | Column | 40MPa | Concrete Rectangular | 375 | 375 | 1406.3 | 3225 | 0.45 | 1109.52 | G300E | 4534350 | 35.58 | G300E | 0 | 0
352 | Story4 | C46 | 40 MPa RC Column (37.5 cm x 37.5 cm) | Column | 40MPa | Concrete Rectangular | 375 | 375 | 1406.3 | 3225 | 0.45 | 1109.52 | G300E | 16385150 | 128.56 | G300E | 0 | 0
353 | Story4 | C47 | 40 MPa RC Column (37.5 cm x 37.5 cm) | Column | 40MPa | Concrete Rectangular | 375 | 375 | 1406.3 | 3225 | 0.45 | 1109.52 | G300E | 16558225 | 129.92 | G300E | 0 | 0
354 | Story4 | C48 | 40 MPa RC Column (37.5 cm x 37.5 cm) | Column | 40MPa | Concrete Rectangular | 375 | 375 | 1406.3 | 3225 | 0.45 | 1109.52 | G300E | 4534350 | 35.58 | G300E | 0 | 0
355 | Story4 | C49 | 40 MPa RC Column (37.5 cm x 37.5 cm) | Column | 40MPa | Concrete Rectangular | 375 | 375 | 1406.3 | 3225 | 0.45 | 1109.52 | G300E | 4534350 | 35.58 | G300E | 0 | 0
356 | Story4 | C5 | 40 MPa RC Column (37.5 cm x 37.5 cm) | Column | 40MPa | Concrete Rectangular | 375 | 375 | 1406.3 | 3225 | 0.45 | 1109.52 | G300E | 4534350 | 35.58 | G300E | 0 | 0
357 | Story4 | C50 | 40 MPa RC Column (37.5 cm x 37.5 cm) | Column | 40MPa | Concrete Rectangular | 375 | 375 | 1406.3 | 3225 | 0.45 | 1109.52 | G300E | 10544675 | 82.74 | G300E | 0 | 0
358 | Story4 | C51 | 40 MPa RC Column (37.5 cm x 37.5 cm) | Column | 40MPa | Concrete Rectangular | 375 | 375 | 1406.3 | 3225 | 0.45 | 1109.52 | G300E | 13823425 | 108.46 | G300E | 0 | 0
359 | Story4 | C52 | 40 MPa RC Column (37.5 cm x 37.5 cm) | Column | 40MPa | Concrete Rectangular | 375 | 375 | 1406.3 | 3225 | 0.45 | 1109.52 | G300E | 12991375 | 101.94 | G300E | 0 | 0
360 | Story4 | C53 | 40 MPa RC Column (37.5 cm x 37.5 cm) | Column | 40MPa | Concrete Rectangular | 375 | 375 | 1406.3 | 3225 | 0.45 | 1109.52 | G300E | 12994600 | 101.96 | G300E | 0 | 0
361 | Story4 | C54 | 40 MPa RC Column (37.5 cm x 37.5 cm) | Column | 40MPa | Concrete Rectangular | 375 | 375 | 1406.3 | 3225 | 0.45 | 1109.52 | G300E | 13826650 | 108.49 | G300E | 0 | 0
362 | Story4 | C55 | 40 MPa RC Column (37.5 cm x 37.5 cm) | Column | 40MPa | Concrete Rectangular | 375 | 375 | 1406.3 | 3225 | 0.45 | 1109.52 | G300E | 10544675 | 82.74 | G300E | 0 | 0
363 | Story4 | C56 | 40 MPa RC Column (37.5 cm x 37.5 cm) | Column | 40MPa | Concrete Rectangular | 375 | 375 | 1406.3 | 3225 | 0.45 | 1109.52 | G300E | 4534350 | 35.58 | G300E | 0 | 0
364 | Story4 | C57 | 40 MPa RC Column (37.5 cm x 37.5 cm) | Column | 40MPa | Concrete Rectangular | 375 | 375 | 1406.3 | 3225 | 0.45 | 1109.52 | G300E | 4534350 | 35.58 | G300E | 0 | 0
365 | Story4 | C58 | 40 MPa RC Column (37.5 cm x 37.5 cm) | Column | 40MPa | Concrete Rectangular | 375 | 375 | 1406.3 | 3225 | 0.45 | 1109.52 | G300E | 4534350 | 35.58 | G300E | 0 | 0
366 | Story4 | C59 | 40 MPa RC Column (37.5 cm x 37.5 cm) | Column | 40MPa | Concrete Rectangular | 375 | 375 | 1406.3 | 3225 | 0.45 | 1109.52 | G300E | 4534350 | 35.58 | G300E | 0 | 0
367 | Story4 | C6 | 40 MPa RC Column (37.5 cm x 37.5 cm) | Column | 40MPa | Concrete Rectangular | 375 | 375 | 1406.3 | 3225 | 0.45 | 1109.52 | G300E | 4534350 | 35.58 | G300E | 0 | 0
368 | Story4 | C60 | 40 MPa RC Column (37.5 cm x 37.5 cm) | Column | 40MPa | Concrete Rectangular | 375 | 375 | 1406.3 | 3225 | 0.45 | 1109.52 | G300E | 4534350 | 35.58 | G300E | 0 | 0
369 | Story4 | C61 | 40 MPa RC Column (37.5 cm x 37.5 cm) | Column | 40MPa | Concrete Rectangular | 375 | 375 | 1406.3 | 3225 | 0.45 | 1109.52 | G300E | 4534350 | 35.58 | G300E | 0 | 0
370 | Story4 | C62 | 40 MPa RC Column (37.5 cm x 37.5 cm) | Column | 40MPa | Concrete Rectangular | 375 | 375 | 1406.3 | 3225 | 0.45 | 1109.52 | G300E | 4534350 | 35.58 | G300E | 0 | 0
371 | Story4 | C63 | 40 MPa RC Column (37.5 cm x 37.5 cm) | Column | 40MPa | Concrete Rectangular | 375 | 375 | 1406.3 | 3225 | 0.45 | 1109.52 | G300E | 4534350 | 35.58 | G300E | 0 | 0
372 | Story4 | C64 | 40 MPa RC Column (37.5 cm x 37.5 cm) | Column | 40MPa | Concrete Rectangular | 375 | 375 | 1406.3 | 3225 | 0.45 | 1109.52 | G300E | 4534350 | 35.58 | G300E | 0 | 0
373 | Story4 | C7 | 40 MPa RC Column (37.5 cm x 37.5 cm) | Column | 40MPa | Concrete Rectangular | 375 | 375 | 1406.3 | 3225 | 0.45 | 1109.52 | G300E | 4534350 | 35.58 | G300E | 0 | 0
374 | Story4 | C8 | 40 MPa RC Column (37.5 cm x 37.5 cm) | Column | 40MPa | Concrete Rectangular | 375 | 375 | 1406.3 | 3225 | 0.45 | 1109.52 | G300E | 4534350 | 35.58 | G300E | 0 | 0
375 | Story4 | C9 | 40 MPa RC Column (37.5 cm x 37.5 cm) | Column | 40MPa | Concrete Rectangular | 375 | 375 | 1406.3 | 3225 | 0.45 | 1109.52 | G300E | 4534350 | 35.58 | G300E | 0 | 0
376 | Story5 | C1 | 40 MPa RC Column (32.5 cm x 32.5 cm) | Column | 40MPa | Concrete Rectangular | 325 | 325 | 1056.3 | 3225 | 0.34 | 833.37 | G300E | 3405600 | 26.72 | G300E | 0 | 0
377 | Story5 | C10 | 40 MPa RC Column (32.5 cm x 32.5 cm) | Column | 40MPa | Concrete Rectangular | 325 | 325 | 1056.3 | 3225 | 0.34 | 833.37 | G300E | 16665725 | 130.77 | G300E | 0 | 0
378 | Story5 | C11 | 40 MPa RC Column (32.5 cm x 32.5 cm) | Column | 40MPa | Concrete Rectangular | 325 | 325 | 1056.3 | 3225 | 0.34 | 833.37 | G300E | 18220175 | 142.96 | G300E | 0 | 0
379 | Story5 | C12 | 40 MPa RC Column (32.5 cm x 32.5 cm) | Column | 40MPa | Concrete Rectangular | 325 | 325 | 1056.3 | 3225 | 0.34 | 833.37 | G300E | 17528950 | 137.54 | G300E | 0 | 0
380 | Story5 | C13 | 40 MPa RC Column (32.5 cm x 32.5 cm) | Column | 40MPa | Concrete Rectangular | 325 | 325 | 1056.3 | 3225 | 0.34 | 833.37 | G300E | 17519275 | 137.46 | G300E | 0 | 0
381 | Story5 | C14 | 40 MPa RC Column (32.5 cm x 32.5 cm) | Column | 40MPa | Concrete Rectangular | 325 | 325 | 1056.3 | 3225 | 0.34 | 833.37 | G300E | 18220175 | 142.96 | G300E | 0 | 0
382 | Story5 | C15 | 40 MPa RC Column (32.5 cm x 32.5 cm) | Column | 40MPa | Concrete Rectangular | 325 | 325 | 1056.3 | 3225 | 0.34 | 833.37 | G300E | 16644225 | 130.6 | G300E | 0 | 0
383 | Story5 | C16 | 40 MPa RC Column (32.5 cm x 32.5 cm) | Column | 40MPa | Concrete Rectangular | 325 | 325 | 1056.3 | 3225 | 0.34 | 833.37 | G300E | 3405600 | 26.72 | G300E | 0 | 0
384 | Story5 | C17 | 40 MPa RC Column (32.5 cm x 32.5 cm) | Column | 40MPa | Concrete Rectangular | 325 | 325 | 1056.3 | 3225 | 0.34 | 833.37 | G300E | 3405600 | 26.72 | G300E | 0 | 0
385 | Story5 | C18 | 40 MPa RC Column (32.5 cm x 32.5 cm) | Column | 40MPa | Concrete Rectangular | 325 | 325 | 1056.3 | 3225 | 0.34 | 833.37 | G300E | 22007400 | 172.68 | G300E | 0 | 0
386 | Story5 | C19 | 40 MPa RC Column (32.5 cm x 32.5 cm) | Column | 40MPa | Concrete Rectangular | 325 | 325 | 1056.3 | 3225 | 0.34 | 833.37 | G300E | 21694575 | 170.22 | G300E | 0 | 0
387 | Story5 | C2 | 40 MPa RC Column (32.5 cm x 32.5 cm) | Column | 40MPa | Concrete Rectangular | 325 | 325 | 1056.3 | 3225 | 0.34 | 833.37 | G300E | 3405600 | 26.72 | G300E | 0 | 0
388 | Story5 | C20 | 40 MPa RC Column (32.5 cm x 32.5 cm) | Column | 40MPa | Concrete Rectangular | 325 | 325 | 1056.3 | 3225 | 0.34 | 833.37 | G300E | 10404925 | 81.64 | G300E | 0 | 0
389 | Story5 | C21 | 40 MPa RC Column (32.5 cm x 32.5 cm) | Column | 40MPa | Concrete Rectangular | 325 | 325 | 1056.3 | 3225 | 0.34 | 833.37 | G300E | 10300650 | 80.82 | G300E | 0 | 0
390 | Story5 | C22 | 40 MPa RC Column (32.5 cm x 32.5 cm) | Column | 40MPa | Concrete Rectangular | 325 | 325 | 1056.3 | 3225 | 0.34 | 833.37 | G300E | 21698875 | 170.26 | G300E | 0 | 0
391 | Story5 | C23 | 40 MPa RC Column (32.5 cm x 32.5 cm) | Column | 40MPa | Concrete Rectangular | 325 | 325 | 1056.3 | 3225 | 0.34 | 833.37 | G300E | 22017075 | 172.75 | G300E | 0 | 0
392 | Story5 | C24 | 40 MPa RC Column (32.5 cm x 32.5 cm) | Column | 40MPa | Concrete Rectangular | 325 | 325 | 1056.3 | 3225 | 0.34 | 833.37 | G300E | 3405600 | 26.72 | G300E | 0 | 0
393 | Story5 | C25 | 40 MPa RC Column (32.5 cm x 32.5 cm) | Column | 40MPa | Concrete Rectangular | 325 | 325 | 1056.3 | 3225 | 0.34 | 833.37 | G300E | 3405600 | 26.72 | G300E | 0 | 0
394 | Story5 | C26 | 40 MPa RC Column (32.5 cm x 32.5 cm) | Column | 40MPa | Concrete Rectangular | 325 | 325 | 1056.3 | 3225 | 0.34 | 833.37 | G300E | 22089100 | 173.32 | G300E | 0 | 0
395 | Story5 | C27 | 40 MPa RC Column (32.5 cm x 32.5 cm) | Column | 40MPa | Concrete Rectangular | 325 | 325 | 1056.3 | 3225 | 0.34 | 833.37 | G300E | 17530025 | 137.55 | G300E | 0 | 0
396 | Story5 | C3 | 40 MPa RC Column (32.5 cm x 32.5 cm) | Column | 40MPa | Concrete Rectangular | 325 | 325 | 1056.3 | 3225 | 0.34 | 833.37 | G300E | 3405600 | 26.72 | G300E | 0 | 0
397 | Story5 | C30 | 40 MPa RC Column (32.5 cm x 32.5 cm) | Column | 40MPa | Concrete Rectangular | 325 | 325 | 1056.3 | 3225 | 0.34 | 833.37 | G300E | 17526800 | 137.52 | G300E | 0 | 0
398 | Story5 | C31 | 40 MPa RC Column (32.5 cm x 32.5 cm) | Column | 40MPa | Concrete Rectangular | 325 | 325 | 1056.3 | 3225 | 0.34 | 833.37 | G300E | 22063300 | 173.12 | G300E | 0 | 0
399 | Story5 | C32 | 40 MPa RC Column (32.5 cm x 32.5 cm) | Column | 40MPa | Concrete Rectangular | 325 | 325 | 1056.3 | 3225 | 0.34 | 833.37 | G300E | 3405600 | 26.72 | G300E | 0 | 0
400 | Story5 | C33 | 40 MPa RC Column (32.5 cm x 32.5 cm) | Column | 40MPa | Concrete Rectangular | 325 | 325 | 1056.3 | 3225 | 0.34 | 833.37 | G300E | 3405600 | 26.72 | G300E | 0 | 0
401 | Story5 | C34 | 40 MPa RC Column (32.5 cm x 32.5 cm) | Column | 40MPa | Concrete Rectangular | 325 | 325 | 1056.3 | 3225 | 0.34 | 833.37 | G300E | 22060075 | 173.09 | G300E | 0 | 0
402 | Story5 | C35 | 40 MPa RC Column (32.5 cm x 32.5 cm) | Column | 40MPa | Concrete Rectangular | 325 | 325 | 1056.3 | 3225 | 0.34 | 833.37 | G300E | 17530025 | 137.55 | G300E | 0 | 0
403 | Story5 | C38 | 40 MPa RC Column (32.5 cm x 32.5 cm) | Column | 40MPa | Concrete Rectangular | 325 | 325 | 1056.3 | 3225 | 0.34 | 833.37 | G300E | 17533250 | 137.57 | G300E | 0 | 0
404 | Story5 | C39 | 40 MPa RC Column (32.5 cm x 32.5 cm) | Column | 40MPa | Concrete Rectangular | 325 | 325 | 1056.3 | 3225 | 0.34 | 833.37 | G300E | 22104150 | 173.44 | G300E | 0 | 0
405 | Story5 | C4 | 40 MPa RC Column (32.5 cm x 32.5 cm) | Column | 40MPa | Concrete Rectangular | 325 | 325 | 1056.3 | 3225 | 0.34 | 833.37 | G300E | 3405600 | 26.72 | G300E | 0 | 0
406 | Story5 | C40 | 40 MPa RC Column (32.5 cm x 32.5 cm) | Column | 40MPa | Concrete Rectangular | 325 | 325 | 1056.3 | 3225 | 0.34 | 833.37 | G300E | 3405600 | 26.72 | G300E | 0 | 0
407 | Story5 | C41 | 40 MPa RC Column (32.5 cm x 32.5 cm) | Column | 40MPa | Concrete Rectangular | 325 | 325 | 1056.3 | 3225 | 0.34 | 833.37 | G300E | 3405600 | 26.72 | G300E | 0 | 0
408 | Story5 | C42 | 40 MPa RC Column (32.5 cm x 32.5 cm) | Column | 40MPa | Concrete Rectangular | 325 | 325 | 1056.3 | 3225 | 0.34 | 833.37 | G300E | 22017075 | 172.75 | G300E | 0 | 0
409 | Story5 | C43 | 40 MPa RC Column (32.5 cm x 32.5 cm) | Column | 40MPa | Concrete Rectangular | 325 | 325 | 1056.3 | 3225 | 0.34 | 833.37 | G300E | 21703175 | 170.29 | G300E | 0 | 0
410 | Story5 | C44 | 40 MPa RC Column (32.5 cm x 32.5 cm) | Column | 40MPa | Concrete Rectangular | 325 | 325 | 1056.3 | 3225 | 0.34 | 833.37 | G300E | 10346875 | 81.19 | G300E | 0 | 0
411 | Story5 | C45 | 40 MPa RC Column (32.5 cm x 32.5 cm) | Column | 40MPa | Concrete Rectangular | 325 | 325 | 1056.3 | 3225 | 0.34 | 833.37 | G300E | 10344725 | 81.17 | G300E | 0 | 0
412 | Story5 | C46 | 40 MPa RC Column (32.5 cm x 32.5 cm) | Column | 40MPa | Concrete Rectangular | 325 | 325 | 1056.3 | 3225 | 0.34 | 833.37 | G300E | 21703175 | 170.29 | G300E | 0 | 0
413 | Story5 | C47 | 40 MPa RC Column (32.5 cm x 32.5 cm) | Column | 40MPa | Concrete Rectangular | 325 | 325 | 1056.3 | 3225 | 0.34 | 833.37 | G300E | 22017075 | 172.75 | G300E | 0 | 0
414 | Story5 | C48 | 40 MPa RC Column (32.5 cm x 32.5 cm) | Column | 40MPa | Concrete Rectangular | 325 | 325 | 1056.3 | 3225 | 0.34 | 833.37 | G300E | 3405600 | 26.72 | G300E | 0 | 0
415 | Story5 | C49 | 40 MPa RC Column (32.5 cm x 32.5 cm) | Column | 40MPa | Concrete Rectangular | 325 | 325 | 1056.3 | 3225 | 0.34 | 833.37 | G300E | 3405600 | 26.72 | G300E | 0 | 0
416 | Story5 | C5 | 40 MPa RC Column (32.5 cm x 32.5 cm) | Column | 40MPa | Concrete Rectangular | 325 | 325 | 1056.3 | 3225 | 0.34 | 833.37 | G300E | 3405600 | 26.72 | G300E | 0 | 0
417 | Story5 | C50 | 40 MPa RC Column (32.5 cm x 32.5 cm) | Column | 40MPa | Concrete Rectangular | 325 | 325 | 1056.3 | 3225 | 0.34 | 833.37 | G300E | 16641000 | 130.57 | G300E | 0 | 0
418 | Story5 | C51 | 40 MPa RC Column (32.5 cm x 32.5 cm) | Column | 40MPa | Concrete Rectangular | 325 | 325 | 1056.3 | 3225 | 0.34 | 833.37 | G300E | 18220175 | 142.96 | G300E | 0 | 0
419 | Story5 | C52 | 40 MPa RC Column (32.5 cm x 32.5 cm) | Column | 40MPa | Concrete Rectangular | 325 | 325 | 1056.3 | 3225 | 0.34 | 833.37 | G300E | 17548300 | 137.69 | G300E | 0 | 0
420 | Story5 | C53 | 40 MPa RC Column (32.5 cm x 32.5 cm) | Column | 40MPa | Concrete Rectangular | 325 | 325 | 1056.3 | 3225 | 0.34 | 833.37 | G300E | 17548300 | 137.69 | G300E | 0 | 0
421 | Story5 | C54 | 40 MPa RC Column (32.5 cm x 32.5 cm) | Column | 40MPa | Concrete Rectangular | 325 | 325 | 1056.3 | 3225 | 0.34 | 833.37 | G300E | 18220175 | 142.96 | G300E | 0 | 0
422 | Story5 | C55 | 40 MPa RC Column (32.5 cm x 32.5 cm) | Column | 40MPa | Concrete Rectangular | 325 | 325 | 1056.3 | 3225 | 0.34 | 833.37 | G300E | 16641000 | 130.57 | G300E | 0 | 0
423 | Story5 | C56 | 40 MPa RC Column (32.5 cm x 32.5 cm) | Column | 40MPa | Concrete Rectangular | 325 | 325 | 1056.3 | 3225 | 0.34 | 833.37 | G300E | 3405600 | 26.72 | G300E | 0 | 0
424 | Story5 | C57 | 40 MPa RC Column (32.5 cm x 32.5 cm) | Column | 40MPa | Concrete Rectangular | 325 | 325 | 1056.3 | 3225 | 0.34 | 833.37 | G300E | 3405600 | 26.72 | G300E | 0 | 0
425 | Story5 | C58 | 40 MPa RC Column (32.5 cm x 32.5 cm) | Column | 40MPa | Concrete Rectangular | 325 | 325 | 1056.3 | 3225 | 0.34 | 833.37 | G300E | 3407535 | 26.74 | G300E | 0 | 0
426 | Story5 | C59 | 40 MPa RC Column (32.5 cm x 32.5 cm) | Column | 40MPa | Concrete Rectangular | 325 | 325 | 1056.3 | 3225 | 0.34 | 833.37 | G300E | 3405600 | 26.72 | G300E | 0 | 0
427 | Story5 | C6 | 40 MPa RC Column (32.5 cm x 32.5 cm) | Column | 40MPa | Concrete Rectangular | 325 | 325 | 1056.3 | 3225 | 0.34 | 833.37 | G300E | 3405600 | 26.72 | G300E | 0 | 0
428 | Story5 | C60 | 40 MPa RC Column (32.5 cm x 32.5 cm) | Column | 40MPa | Concrete Rectangular | 325 | 325 | 1056.3 | 3225 | 0.34 | 833.37 | G300E | 3405600 | 26.72 | G300E | 0 | 0
429 | Story5 | C61 | 40 MPa RC Column (32.5 cm x 32.5 cm) | Column | 40MPa | Concrete Rectangular | 325 | 325 | 1056.3 | 3225 | 0.34 | 833.37 | G300E | 3405600 | 26.72 | G300E | 0 | 0
430 | Story5 | C62 | 40 MPa RC Column (32.5 cm x 32.5 cm) | Column | 40MPa | Concrete Rectangular | 325 | 325 | 1056.3 | 3225 | 0.34 | 833.37 | G300E | 3405600 | 26.72 | G300E | 0 | 0
431 | Story5 | C63 | 40 MPa RC Column (32.5 cm x 32.5 cm) | Column | 40MPa | Concrete Rectangular | 325 | 325 | 1056.3 | 3225 | 0.34 | 833.37 | G300E | 3405600 | 26.72 | G300E | 0 | 0
432 | Story5 | C64 | 40 MPa RC Column (32.5 cm x 32.5 cm) | Column | 40MPa | Concrete Rectangular | 325 | 325 | 1056.3 | 3225 | 0.34 | 833.37 | G300E | 3405600 | 26.72 | G300E | 0 | 0
433 | Story5 | C7 | 40 MPa RC Column (32.5 cm x 32.5 cm) | Column | 40MPa | Concrete Rectangular | 325 | 325 | 1056.3 | 3225 | 0.34 | 833.37 | G300E | 3407535 | 26.74 | G300E | 0 | 0
434 | Story5 | C8 | 40 MPa RC Column (32.5 cm x 32.5 cm) | Column | 40MPa | Concrete Rectangular | 325 | 325 | 1056.3 | 3225 | 0.34 | 833.37 | G300E | 3405600 | 26.72 | G300E | 0 | 0
435 | Story5 | C9 | 40 MPa RC Column (32.5 cm x 32.5 cm) | Column | 40MPa | Concrete Rectangular | 325 | 325 | 1056.3 | 3225 | 0.34 | 833.37 | G300E | 3405600 | 26.72 | G300E | 0 | 0
436 | Story6 | C1 | 40 MPa RC Column (32.5 cm x 32.5 cm) | Column | 40MPa | Concrete Rectangular | 325 | 325 | 1056.3 | 3225 | 0.34 | 833.37 | G300E | 3405600 | 26.72 | G300E | 0 | 0
437 | Story6 | C10 | 40 MPa RC Column (32.5 cm x 32.5 cm) | Column | 40MPa | Concrete Rectangular | 325 | 325 | 1056.3 | 3225 | 0.34 | 833.37 | G300E | 10240450 | 80.35 | G300E | 0 | 0
438 | Story6 | C11 | 40 MPa RC Column (32.5 cm x 32.5 cm) | Column | 40MPa | Concrete Rectangular | 325 | 325 | 1056.3 | 3225 | 0.34 | 833.37 | G300E | 12522675 | 98.26 | G300E | 0 | 0
439 | Story6 | C12 | 40 MPa RC Column (32.5 cm x 32.5 cm) | Column | 40MPa | Concrete Rectangular | 325 | 325 | 1056.3 | 3225 | 0.34 | 833.37 | G300E | 10484475 | 82.27 | G300E | 0 | 0
440 | Story6 | C13 | 40 MPa RC Column (32.5 cm x 32.5 cm) | Column | 40MPa | Concrete Rectangular | 325 | 325 | 1056.3 | 3225 | 0.34 | 833.37 | G300E | 10638200 | 83.47 | G300E | 0 | 0
441 | Story6 | C14 | 40 MPa RC Column (32.5 cm x 32.5 cm) | Column | 40MPa | Concrete Rectangular | 325 | 325 | 1056.3 | 3225 | 0.34 | 833.37 | G300E | 15626200 | 122.61 | G300E | 0 | 0
442 | Story6 | C15 | 40 MPa RC Column (32.5 cm x 32.5 cm) | Column | 40MPa | Concrete Rectangular | 325 | 325 | 1056.3 | 3225 | 0.34 | 833.37 | G300E | 10243675 | 80.38 | G300E | 0 | 0
443 | Story6 | C16 | 40 MPa RC Column (32.5 cm x 32.5 cm) | Column | 40MPa | Concrete Rectangular | 325 | 325 | 1056.3 | 3225 | 0.34 | 833.37 | G300E | 3405600 | 26.72 | G300E | 0 | 0
444 | Story6 | C17 | 40 MPa RC Column (32.5 cm x 32.5 cm) | Column | 40MPa | Concrete Rectangular | 325 | 325 | 1056.3 | 3225 | 0.34 | 833.37 | G300E | 3405600 | 26.72 | G300E | 0 | 0
445 | Story6 | C18 | 40 MPa RC Column (32.5 cm x 32.5 cm) | Column | 40MPa | Concrete Rectangular | 325 | 325 | 1056.3 | 3225 | 0.34 | 833.37 | G300E | 18812500 | 147.61 | G300E | 0 | 0
446 | Story6 | C19 | 40 MPa RC Column (32.5 cm x 32.5 cm) | Column | 40MPa | Concrete Rectangular | 325 | 325 | 1056.3 | 3225 | 0.34 | 833.37 | G300E | 12795725 | 100.4 | G300E | 0 | 0
447 | Story6 | C2 | 40 MPa RC Column (32.5 cm x 32.5 cm) | Column | 40MPa | Concrete Rectangular | 325 | 325 | 1056.3 | 3225 | 0.34 | 833.37 | G300E | 3405600 | 26.72 | G300E | 0 | 0
448 | Story6 | C20 | 40 MPa RC Column (32.5 cm x 32.5 cm) | Column | 40MPa | Concrete Rectangular | 325 | 325 | 1056.3 | 3225 | 0.34 | 833.37 | G300E | 4068875 | 31.93 | G300E | 0 | 0
449 | Story6 | C21 | 40 MPa RC Column (32.5 cm x 32.5 cm) | Column | 40MPa | Concrete Rectangular | 325 | 325 | 1056.3 | 3225 | 0.34 | 833.37 | G300E | 4042000 | 31.72 | G300E | 0 | 0
450 | Story6 | C22 | 40 MPa RC Column (32.5 cm x 32.5 cm) | Column | 40MPa | Concrete Rectangular | 325 | 325 | 1056.3 | 3225 | 0.34 | 833.37 | G300E | 12796800 | 100.41 | G300E | 0 | 0
451 | Story6 | C23 | 40 MPa RC Column (32.5 cm x 32.5 cm) | Column | 40MPa | Concrete Rectangular | 325 | 325 | 1056.3 | 3225 | 0.34 | 833.37 | G300E | 18918925 | 148.44 | G300E | 0 | 0
452 | Story6 | C24 | 40 MPa RC Column (32.5 cm x 32.5 cm) | Column | 40MPa | Concrete Rectangular | 325 | 325 | 1056.3 | 3225 | 0.34 | 833.37 | G300E | 3405600 | 26.72 | G300E | 0 | 0
453 | Story6 | C25 | 40 MPa RC Column (32.5 cm x 32.5 cm) | Column | 40MPa | Concrete Rectangular | 325 | 325 | 1056.3 | 3225 | 0.34 | 833.37 | G300E | 3405600 | 26.72 | G300E | 158895.75 | 1.25
454 | Story6 | C26 | 40 MPa RC Column (32.5 cm x 32.5 cm) | Column | 40MPa | Concrete Rectangular | 325 | 325 | 1056.3 | 3225 | 0.34 | 833.37 | G300E | 12560300 | 98.55 | G300E | 0 | 0
455 | Story6 | C27 | 40 MPa RC Column (32.5 cm x 32.5 cm) | Column | 40MPa | Concrete Rectangular | 325 | 325 | 1056.3 | 3225 | 0.34 | 833.37 | G300E | 9088050 | 71.31 | G300E | 0 | 0
456 | Story6 | C3 | 40 MPa RC Column (32.5 cm x 32.5 cm) | Column | 40MPa | Concrete Rectangular | 325 | 325 | 1056.3 | 3225 | 0.34 | 833.37 | G300E | 3405600 | 26.72 | G300E | 0 | 0
457 | Story6 | C30 | 40 MPa RC Column (32.5 cm x 32.5 cm) | Column | 40MPa | Concrete Rectangular | 325 | 325 | 1056.3 | 3225 | 0.34 | 833.37 | G300E | 9085900 | 71.29 | G300E | 0 | 0
458 | Story6 | C31 | 40 MPa RC Column (32.5 cm x 32.5 cm) | Column | 40MPa | Concrete Rectangular | 325 | 325 | 1056.3 | 3225 | 0.34 | 833.37 | G300E | 12562450 | 98.57 | G300E | 0 | 0
459 | Story6 | C32 | 40 MPa RC Column (32.5 cm x 32.5 cm) | Column | 40MPa | Concrete Rectangular | 325 | 325 | 1056.3 | 3225 | 0.34 | 833.37 | G300E | 3405600 | 26.72 | G300E | 158895.75 | 1.25
460 | Story6 | C33 | 40 MPa RC Column (32.5 cm x 32.5 cm) | Column | 40MPa | Concrete Rectangular | 325 | 325 | 1056.3 | 3225 | 0.34 | 833.37 | G300E | 3405600 | 26.72 | G300E | 158895.75 | 1.25
461 | Story6 | C34 | 40 MPa RC Column (32.5 cm x 32.5 cm) | Column | 40MPa | Concrete Rectangular | 325 | 325 | 1056.3 | 3225 | 0.34 | 833.37 | G300E | 12562450 | 98.57 | G300E | 0 | 0
462 | Story6 | C35 | 40 MPa RC Column (32.5 cm x 32.5 cm) | Column | 40MPa | Concrete Rectangular | 325 | 325 | 1056.3 | 3225 | 0.34 | 833.37 | G300E | 9089125 | 71.32 | G300E | 0 | 0
463 | Story6 | C38 | 40 MPa RC Column (32.5 cm x 32.5 cm) | Column | 40MPa | Concrete Rectangular | 325 | 325 | 1056.3 | 3225 | 0.34 | 833.37 | G300E | 9089125 | 71.32 | G300E | 0 | 0
464 | Story6 | C39 | 40 MPa RC Column (32.5 cm x 32.5 cm) | Column | 40MPa | Concrete Rectangular | 325 | 325 | 1056.3 | 3225 | 0.34 | 833.37 | G300E | 12562450 | 98.57 | G300E | 0 | 0
465 | Story6 | C4 | 40 MPa RC Column (32.5 cm x 32.5 cm) | Column | 40MPa | Concrete Rectangular | 325 | 325 | 1056.3 | 3225 | 0.34 | 833.37 | G300E | 3405600 | 26.72 | G300E | 158895.75 | 1.25
466 | Story6 | C40 | 40 MPa RC Column (32.5 cm x 32.5 cm) | Column | 40MPa | Concrete Rectangular | 325 | 325 | 1056.3 | 3225 | 0.34 | 833.37 | G300E | 3405600 | 26.72 | G300E | 158895.75 | 1.25
467 | Story6 | C41 | 40 MPa RC Column (32.5 cm x 32.5 cm) | Column | 40MPa | Concrete Rectangular | 325 | 325 | 1056.3 | 3225 | 0.34 | 833.37 | G300E | 3405600 | 26.72 | G300E | 0 | 0
468 | Story6 | C42 | 40 MPa RC Column (32.5 cm x 32.5 cm) | Column | 40MPa | Concrete Rectangular | 325 | 325 | 1056.3 | 3225 | 0.34 | 833.37 | G300E | 18899575 | 148.29 | G300E | 0 | 0
469 | Story6 | C43 | 40 MPa RC Column (32.5 cm x 32.5 cm) | Column | 40MPa | Concrete Rectangular | 325 | 325 | 1056.3 | 3225 | 0.34 | 833.37 | G300E | 12801100 | 100.44 | G300E | 0 | 0
470 | Story6 | C44 | 40 MPa RC Column (32.5 cm x 32.5 cm) | Column | 40MPa | Concrete Rectangular | 325 | 325 | 1056.3 | 3225 | 0.34 | 833.37 | G300E | 4066725 | 31.91 | G300E | 0 | 0
471 | Story6 | C45 | 40 MPa RC Column (32.5 cm x 32.5 cm) | Column | 40MPa | Concrete Rectangular | 325 | 325 | 1056.3 | 3225 | 0.34 | 833.37 | G300E | 4066725 | 31.91 | G300E | 0 | 0
472 | Story6 | C46 | 40 MPa RC Column (32.5 cm x 32.5 cm) | Column | 40MPa | Concrete Rectangular | 325 | 325 | 1056.3 | 3225 | 0.34 | 833.37 | G300E | 12801100 | 100.44 | G300E | 0 | 0
473 | Story6 | C47 | 40 MPa RC Column (32.5 cm x 32.5 cm) | Column | 40MPa | Concrete Rectangular | 325 | 325 | 1056.3 | 3225 | 0.34 | 833.37 | G300E | 18909250 | 148.37 | G300E | 0 | 0
474 | Story6 | C48 | 40 MPa RC Column (32.5 cm x 32.5 cm) | Column | 40MPa | Concrete Rectangular | 325 | 325 | 1056.3 | 3225 | 0.34 | 833.37 | G300E | 3405600 | 26.72 | G300E | 0 | 0
475 | Story6 | C49 | 40 MPa RC Column (32.5 cm x 32.5 cm) | Column | 40MPa | Concrete Rectangular | 325 | 325 | 1056.3 | 3225 | 0.34 | 833.37 | G300E | 3405600 | 26.72 | G300E | 0 | 0
476 | Story6 | C5 | 40 MPa RC Column (32.5 cm x 32.5 cm) | Column | 40MPa | Concrete Rectangular | 325 | 325 | 1056.3 | 3225 | 0.34 | 833.37 | G300E | 3405600 | 26.72 | G300E | 158895.75 | 1.25
477 | Story6 | C50 | 40 MPa RC Column (32.5 cm x 32.5 cm) | Column | 40MPa | Concrete Rectangular | 325 | 325 | 1056.3 | 3225 | 0.34 | 833.37 | G300E | 10242600 | 80.37 | G300E | 0 | 0
478 | Story6 | C51 | 40 MPa RC Column (32.5 cm x 32.5 cm) | Column | 40MPa | Concrete Rectangular | 325 | 325 | 1056.3 | 3225 | 0.34 | 833.37 | G300E | 15626200 | 122.61 | G300E | 0 | 0
479 | Story6 | C52 | 40 MPa RC Column (32.5 cm x 32.5 cm) | Column | 40MPa | Concrete Rectangular | 325 | 325 | 1056.3 | 3225 | 0.34 | 833.37 | G300E | 10698400 | 83.94 | G300E | 0 | 0
480 | Story6 | C53 | 40 MPa RC Column (32.5 cm x 32.5 cm) | Column | 40MPa | Concrete Rectangular | 325 | 325 | 1056.3 | 3225 | 0.34 | 833.37 | G300E | 10699475 | 83.95 | G300E | 0 | 0
481 | Story6 | C54 | 40 MPa RC Column (32.5 cm x 32.5 cm) | Column | 40MPa | Concrete Rectangular | 325 | 325 | 1056.3 | 3225 | 0.34 | 833.37 | G300E | 15617600 | 122.54 | G300E | 0 | 0
482 | Story6 | C55 | 40 MPa RC Column (32.5 cm x 32.5 cm) | Column | 40MPa | Concrete Rectangular | 325 | 325 | 1056.3 | 3225 | 0.34 | 833.37 | G300E | 10242600 | 80.37 | G300E | 0 | 0
483 | Story6 | C56 | 40 MPa RC Column (32.5 cm x 32.5 cm) | Column | 40MPa | Concrete Rectangular | 325 | 325 | 1056.3 | 3225 | 0.34 | 833.37 | G300E | 3405600 | 26.72 | G300E | 0 | 0
484 | Story6 | C57 | 40 MPa RC Column (32.5 cm x 32.5 cm) | Column | 40MPa | Concrete Rectangular | 325 | 325 | 1056.3 | 3225 | 0.34 | 833.37 | G300E | 3405600 | 26.72 | G300E | 0 | 0
485 | Story6 | C58 | 40 MPa RC Column (32.5 cm x 32.5 cm) | Column | 40MPa | Concrete Rectangular | 325 | 325 | 1056.3 | 3225 | 0.34 | 833.37 | G300E | 3405600 | 26.72 | G300E | 0 | 0
486 | Story6 | C59 | 40 MPa RC Column (32.5 cm x 32.5 cm) | Column | 40MPa | Concrete Rectangular | 325 | 325 | 1056.3 | 3225 | 0.34 | 833.37 | G300E | 3405600 | 26.72 | G300E | 0 | 0
487 | Story6 | C6 | 40 MPa RC Column (32.5 cm x 32.5 cm) | Column | 40MPa | Concrete Rectangular | 325 | 325 | 1056.3 | 3225 | 0.34 | 833.37 | G300E | 3405600 | 26.72 | G300E | 0 | 0
488 | Story6 | C60 | 40 MPa RC Column (32.5 cm x 32.5 cm) | Column | 40MPa | Concrete Rectangular | 325 | 325 | 1056.3 | 3225 | 0.34 | 833.37 | G300E | 3405600 | 26.72 | G300E | 158895.75 | 1.25
489 | Story6 | C61 | 40 MPa RC Column (32.5 cm x 32.5 cm) | Column | 40MPa | Concrete Rectangular | 325 | 325 | 1056.3 | 3225 | 0.34 | 833.37 | G300E | 3405600 | 26.72 | G300E | 158895.75 | 1.25
490 | Story6 | C62 | 40 MPa RC Column (32.5 cm x 32.5 cm) | Column | 40MPa | Concrete Rectangular | 325 | 325 | 1056.3 | 3225 | 0.34 | 833.37 | G300E | 3405600 | 26.72 | G300E | 0 | 0
491 | Story6 | C63 | 40 MPa RC Column (32.5 cm x 32.5 cm) | Column | 40MPa | Concrete Rectangular | 325 | 325 | 1056.3 | 3225 | 0.34 | 833.37 | G300E | 3405600 | 26.72 | G300E | 0 | 0
492 | Story6 | C64 | 40 MPa RC Column (32.5 cm x 32.5 cm) | Column | 40MPa | Concrete Rectangular | 325 | 325 | 1056.3 | 3225 | 0.34 | 833.37 | G300E | 3405600 | 26.72 | G300E | 0 | 0
493 | Story6 | C7 | 40 MPa RC Column (32.5 cm x 32.5 cm) | Column | 40MPa | Concrete Rectangular | 325 | 325 | 1056.3 | 3225 | 0.34 | 833.37 | G300E | 3405600 | 26.72 | G300E | 0 | 0
494 | Story6 | C8 | 40 MPa RC Column (32.5 cm x 32.5 cm) | Column | 40MPa | Concrete Rectangular | 325 | 325 | 1056.3 | 3225 | 0.34 | 833.37 | G300E | 3405600 | 26.72 | G300E | 0 | 0
495 | Story6 | C9 | 40 MPa RC Column (32.5 cm x 32.5 cm) | Column | 40MPa | Concrete Rectangular | 325 | 325 | 1056.3 | 3225 | 0.34 | 833.37 | G300E | 3405600 | 26.72 | G300E | 0 | 0
496 | Story6 | D1 | 40 MPa RC Column (85 cm x 85 cm) | Column | 40MPa | Concrete Rectangular | 850 | 850 | 7225 | 32803 | 23.7 | 57982.06 | G300E | 1428439438 | 11208.07 | G300E | 0 | 0
497 | Story6 | D10 | 40 MPa RC Column (77.5 cm x 77.5 cm) | Column | 40MPa | Concrete Rectangular | 775 | 775 | 6006.3 | 26893.1 | 16.15 | 39517.23 | G300E | 957370455.02 | 7511.88 | G300E | 0 | 0
498 | Story6 | D11 | 40 MPa RC Column (80 cm x 80 cm) | Column | 40MPa | Concrete Rectangular | 800 | 800 | 6400 | 26893.1 | 17.21 | 42107.85 | G300E | 1115800695.24 | 8754.99 | G300E | 0 | 0
499 | Story6 | D12 | 40 MPa RC Column (85 cm x 85 cm) | Column | 40MPa | Concrete Rectangular | 850 | 850 | 7225 | 32803 | 23.7 | 57982.06 | G300E | 1430086877.56 | 11220.99 | G300E | 0 | 0
500 | Story6 | D13 | 40 MPa RC Column (82.5 cm x 82.5 cm) | Column | 40MPa | Concrete Rectangular | 825 | 825 | 6806.3 | 32803 | 22.33 | 54621.51 | G300E | 1143069739.5 | 8968.95 | G300E | 0 | 0
501 | Story6 | D14 | 40 MPa RC Column (82.5 cm x 82.5 cm) | Column | 40MPa | Concrete Rectangular | 825 | 825 | 6806.3 | 32803 | 22.33 | 54621.51 | G300E | 1142710728.89 | 8966.13 | G300E | 0 | 0
502 | Story6 | D15 | 40 MPa RC Column (80 cm x 80 cm) | Column | 40MPa | Concrete Rectangular | 800 | 800 | 6400 | 26893.1 | 17.21 | 42107.85 | G300E | 1115841034.89 | 8755.3 | G300E | 0 | 0
503 | Story6 | D16 | 40 MPa RC Column (85 cm x 85 cm) | Column | 40MPa | Concrete Rectangular | 850 | 850 | 7225 | 32803 | 23.7 | 57982.06 | G300E | 1430533362.83 | 11224.5 | G300E | 0 | 0
504 | Story6 | D2 | 40 MPa RC Column (80 cm x 80 cm) | Column | 40MPa | Concrete Rectangular | 800 | 800 | 6400 | 26893.1 | 17.21 | 42107.85 | G300E | 1115845517.08 | 8755.34 | G300E | 0 | 0
505 | Story6 | D3 | 40 MPa RC Column (82.5 cm x 82.5 cm) | Column | 40MPa | Concrete Rectangular | 825 | 825 | 6806.3 | 32803 | 22.33 | 54621.51 | G300E | 1143180905.22 | 8969.82 | G300E | 0 | 0
506 | Story6 | D4 | 40 MPa RC Column (82.5 cm x 82.5 cm) | Column | 40MPa | Concrete Rectangular | 825 | 825 | 6806.3 | 32803 | 22.33 | 54621.51 | G300E | 1142810960.28 | 8966.92 | G300E | 0 | 0
507 | Story6 | D5 | 40 MPa RC Column (85 cm x 85 cm) | Column | 40MPa | Concrete Rectangular | 850 | 850 | 7225 | 32803 | 23.7 | 57982.06 | G300E | 1430338367.22 | 11222.97 | G300E | 0 | 0
508 | Story6 | D6 | 40 MPa RC Column (80 cm x 80 cm) | Column | 40MPa | Concrete Rectangular | 800 | 800 | 6400 | 26893.1 | 17.21 | 42107.85 | G300E | 1115811153.67 | 8755.07 | G300E | 0 | 0
509 | Story6 | D7 | 40 MPa RC Column (77.5 cm x 77.5 cm) | Column | 40MPa | Concrete Rectangular | 775 | 775 | 6006.3 | 26893.1 | 16.15 | 39517.23 | G300E | 957104512.14 | 7509.8 | G300E | 0 | 0
510 | Story6 | D8 | 40 MPa RC Column (77.5 cm x 77.5 cm) | Column | 40MPa | Concrete Rectangular | 775 | 775 | 6006.3 | 26893.1 | 16.15 | 39517.23 | G300E | 957085089.35 | 7509.64 | G300E | 0 | 0
511 | Story6 | D9 | 40 MPa RC Column (77.5 cm x 77.5 cm) | Column | 40MPa | Concrete Rectangular | 775 | 775 | 6006.3 | 26893.1 | 16.15 | 39517.23 | G300E | 957280811.36 | 7511.18 | G300E | 0 | 0
512 | Story7 | C1 | 40 MPa RC Column (30 cm x 30 cm) | Column | 40MPa | Concrete Rectangular | 300 | 300 | 900 | 3225 | 0.29 | 710.09 | G300E | 2902500 | 22.77 | G300E | 0 | 0
513 | Story7 | C10 | 40 MPa RC Column (30 cm x 30 cm) | Column | 40MPa | Concrete Rectangular | 300 | 300 | 900 | 3225 | 0.29 | 710.09 | G300E | 8428000 | 66.13 | G300E | 0 | 0
514 | Story7 | C11 | 40 MPa RC Column (30 cm x 30 cm) | Column | 40MPa | Concrete Rectangular | 300 | 300 | 900 | 3225 | 0.29 | 710.09 | G300E | 11808875 | 92.66 | G300E | 0 | 0
515 | Story7 | C12 | 40 MPa RC Column (30 cm x 30 cm) | Column | 40MPa | Concrete Rectangular | 300 | 300 | 900 | 3225 | 0.29 | 710.09 | G300E | 12519450 | 98.23 | G300E | 0 | 0
516 | Story7 | C13 | 40 MPa RC Column (30 cm x 30 cm) | Column | 40MPa | Concrete Rectangular | 300 | 300 | 900 | 3225 | 0.29 | 710.09 | G300E | 12710800 | 99.73 | G300E | 0 | 0
517 | Story7 | C14 | 40 MPa RC Column (30 cm x 30 cm) | Column | 40MPa | Concrete Rectangular | 300 | 300 | 900 | 3225 | 0.29 | 710.09 | G300E | 10572625 | 82.96 | G300E | 0 | 0
518 | Story7 | C15 | 40 MPa RC Column (30 cm x 30 cm) | Column | 40MPa | Concrete Rectangular | 300 | 300 | 900 | 3225 | 0.29 | 710.09 | G300E | 8430150 | 66.15 | G300E | 0 | 0
519 | Story7 | C16 | 40 MPa RC Column (30 cm x 30 cm) | Column | 40MPa | Concrete Rectangular | 300 | 300 | 900 | 3225 | 0.29 | 710.09 | G300E | 2902500 | 22.77 | G300E | 0 | 0
520 | Story7 | C17 | 40 MPa RC Column (30 cm x 30 cm) | Column | 40MPa | Concrete Rectangular | 300 | 300 | 900 | 3225 | 0.29 | 710.09 | G300E | 2902500 | 22.77 | G300E | 0 | 0
521 | Story7 | C18 | 40 MPa RC Column (30 cm x 30 cm) | Column | 40MPa | Concrete Rectangular | 300 | 300 | 900 | 3225 | 0.29 | 710.09 | G300E | 15313375 | 120.15 | G300E | 0 | 0
522 | Story7 | C19 | 40 MPa RC Column (30 cm x 30 cm) | Column | 40MPa | Concrete Rectangular | 300 | 300 | 900 | 3225 | 0.29 | 710.09 | G300E | 11532600 | 90.49 | G300E | 0 | 0
523 | Story7 | C2 | 40 MPa RC Column (30 cm x 30 cm) | Column | 40MPa | Concrete Rectangular | 300 | 300 | 900 | 3225 | 0.29 | 710.09 | G300E | 2902500 | 22.77 | G300E | 0 | 0
524 | Story7 | C20 | 40 MPa RC Column (30 cm x 30 cm) | Column | 40MPa | Concrete Rectangular | 300 | 300 | 900 | 3225 | 0.29 | 710.09 | G300E | 4810625 | 37.75 | G300E | 0 | 0
525 | Story7 | C21 | 40 MPa RC Column (30 cm x 30 cm) | Column | 40MPa | Concrete Rectangular | 300 | 300 | 900 | 3225 | 0.29 | 710.09 | G300E | 4792350 | 37.6 | G300E | 0 | 0
526 | Story7 | C22 | 40 MPa RC Column (30 cm x 30 cm) | Column | 40MPa | Concrete Rectangular | 300 | 300 | 900 | 3225 | 0.29 | 710.09 | G300E | 11533675 | 90.5 | G300E | 0 | 0
527 | Story7 | C23 | 40 MPa RC Column (30 cm x 30 cm) | Column | 40MPa | Concrete Rectangular | 300 | 300 | 900 | 3225 | 0.29 | 710.09 | G300E | 15281125 | 119.9 | G300E | 0 | 0
528 | Story7 | C24 | 40 MPa RC Column (30 cm x 30 cm) | Column | 40MPa | Concrete Rectangular | 300 | 300 | 900 | 3225 | 0.29 | 710.09 | G300E | 2902500 | 22.77 | G300E | 0 | 0
529 | Story7 | C25 | 40 MPa RC Column (30 cm x 30 cm) | Column | 40MPa | Concrete Rectangular | 300 | 300 | 900 | 3225 | 0.29 | 710.09 | G300E | 3495255 | 27.43 | G300E | 0 | 0
530 | Story7 | C26 | 40 MPa RC Column (30 cm x 30 cm) | Column | 40MPa | Concrete Rectangular | 300 | 300 | 900 | 3225 | 0.29 | 710.09 | G300E | 12050750 | 94.55 | G300E | 0 | 0
531 | Story7 | C27 | 40 MPa RC Column (30 cm x 30 cm) | Column | 40MPa | Concrete Rectangular | 300 | 300 | 900 | 3225 | 0.29 | 710.09 | G300E | 8517225 | 66.83 | G300E | 0 | 0
532 | Story7 | C3 | 40 MPa RC Column (30 cm x 30 cm) | Column | 40MPa | Concrete Rectangular | 300 | 300 | 900 | 3225 | 0.29 | 710.09 | G300E | 2902500 | 22.77 | G300E | 0 | 0
533 | Story7 | C30 | 40 MPa RC Column (30 cm x 30 cm) | Column | 40MPa | Concrete Rectangular | 300 | 300 | 900 | 3225 | 0.29 | 710.09 | G300E | 8518300 | 66.84 | G300E | 0 | 0
534 | Story7 | C31 | 40 MPa RC Column (30 cm x 30 cm) | Column | 40MPa | Concrete Rectangular | 300 | 300 | 900 | 3225 | 0.29 | 710.09 | G300E | 12045375 | 94.51 | G300E | 0 | 0
535 | Story7 | C32 | 40 MPa RC Column (30 cm x 30 cm) | Column | 40MPa | Concrete Rectangular | 300 | 300 | 900 | 3225 | 0.29 | 710.09 | G300E | 3495255 | 27.43 | G300E | 0 | 0
536 | Story7 | C33 | 40 MPa RC Column (30 cm x 30 cm) | Column | 40MPa | Concrete Rectangular | 300 | 300 | 900 | 3225 | 0.29 | 710.09 | G300E | 3495255 | 27.43 | G300E | 0 | 0
537 | Story7 | C34 | 40 MPa RC Column (30 cm x 30 cm) | Column | 40MPa | Concrete Rectangular | 300 | 300 | 900 | 3225 | 0.29 | 710.09 | G300E | 12047525 | 94.53 | G300E | 0 | 0
538 | Story7 | C35 | 40 MPa RC Column (30 cm x 30 cm) | Column | 40MPa | Concrete Rectangular | 300 | 300 | 900 | 3225 | 0.29 | 710.09 | G300E | 8518300 | 66.84 | G300E | 0 | 0
539 | Story7 | C38 | 40 MPa RC Column (30 cm x 30 cm) | Column | 40MPa | Concrete Rectangular | 300 | 300 | 900 | 3225 | 0.29 | 710.09 | G300E | 8520450 | 66.85 | G300E | 0 | 0
540 | Story7 | C39 | 40 MPa RC Column (30 cm x 30 cm) | Column | 40MPa | Concrete Rectangular | 300 | 300 | 900 | 3225 | 0.29 | 710.09 | G300E | 12047525 | 94.53 | G300E | 0 | 0
541 | Story7 | C4 | 40 MPa RC Column (30 cm x 30 cm) | Column | 40MPa | Concrete Rectangular | 300 | 300 | 900 | 3225 | 0.29 | 710.09 | G300E | 3912570 | 30.7 | G300E | 0 | 0
542 | Story7 | C40 | 40 MPa RC Column (30 cm x 30 cm) | Column | 40MPa | Concrete Rectangular | 300 | 300 | 900 | 3225 | 0.29 | 710.09 | G300E | 3495255 | 27.43 | G300E | 0 | 0
543 | Story7 | C41 | 40 MPa RC Column (30 cm x 30 cm) | Column | 40MPa | Concrete Rectangular | 300 | 300 | 900 | 3225 | 0.29 | 710.09 | G300E | 2902500 | 22.77 | G300E | 0 | 0
544 | Story7 | C42 | 40 MPa RC Column (30 cm x 30 cm) | Column | 40MPa | Concrete Rectangular | 300 | 300 | 900 | 3225 | 0.29 | 710.09 | G300E | 15302625 | 120.07 | G300E | 0 | 0
545 | Story7 | C43 | 40 MPa RC Column (30 cm x 30 cm) | Column | 40MPa | Concrete Rectangular | 300 | 300 | 900 | 3225 | 0.29 | 710.09 | G300E | 11535825 | 90.51 | G300E | 0 | 0
546 | Story7 | C44 | 40 MPa RC Column (30 cm x 30 cm) | Column | 40MPa | Concrete Rectangular | 300 | 300 | 900 | 3225 | 0.29 | 710.09 | G300E | 4809550 | 37.74 | G300E | 0 | 0
547 | Story7 | C45 | 40 MPa RC Column (30 cm x 30 cm) | Column | 40MPa | Concrete Rectangular | 300 | 300 | 900 | 3225 | 0.29 | 710.09 | G300E | 4808475 | 37.73 | G300E | 0 | 0
548 | Story7 | C46 | 40 MPa RC Column (30 cm x 30 cm) | Column | 40MPa | Concrete Rectangular | 300 | 300 | 900 | 3225 | 0.29 | 710.09 | G300E | 11535825 | 90.51 | G300E | 0 | 0
549 | Story7 | C47 | 40 MPa RC Column (30 cm x 30 cm) | Column | 40MPa | Concrete Rectangular | 300 | 300 | 900 | 3225 | 0.29 | 710.09 | G300E | 15283275 | 119.92 | G300E | 0 | 0
550 | Story7 | C48 | 40 MPa RC Column (30 cm x 30 cm) | Column | 40MPa | Concrete Rectangular | 300 | 300 | 900 | 3225 | 0.29 | 710.09 | G300E | 2902500 | 22.77 | G300E | 0 | 0
551 | Story7 | C49 | 40 MPa RC Column (30 cm x 30 cm) | Column | 40MPa | Concrete Rectangular | 300 | 300 | 900 | 3225 | 0.29 | 710.09 | G300E | 2902500 | 22.77 | G300E | 0 | 0
552 | Story7 | C5 | 40 MPa RC Column (30 cm x 30 cm) | Column | 40MPa | Concrete Rectangular | 300 | 300 | 900 | 3225 | 0.29 | 710.09 | G300E | 3905475 | 30.64 | G300E | 0 | 0
553 | Story7 | C50 | 40 MPa RC Column (30 cm x 30 cm) | Column | 40MPa | Concrete Rectangular | 300 | 300 | 900 | 3225 | 0.29 | 710.09 | G300E | 8431225 | 66.15 | G300E | 0 | 0
554 | Story7 | C51 | 40 MPa RC Column (30 cm x 30 cm) | Column | 40MPa | Concrete Rectangular | 300 | 300 | 900 | 3225 | 0.29 | 710.09 | G300E | 10574775 | 82.97 | G300E | 0 | 0
555 | Story7 | C52 | 40 MPa RC Column (30 cm x 30 cm) | Column | 40MPa | Concrete Rectangular | 300 | 300 | 900 | 3225 | 0.29 | 710.09 | G300E | 12775300 | 100.24 | G300E | 0 | 0
556 | Story7 | C53 | 40 MPa RC Column (30 cm x 30 cm) | Column | 40MPa | Concrete Rectangular | 300 | 300 | 900 | 3225 | 0.29 | 710.09 | G300E | 12778525 | 100.27 | G300E | 0 | 0
557 | Story7 | C54 | 40 MPa RC Column (30 cm x 30 cm) | Column | 40MPa | Concrete Rectangular | 300 | 300 | 900 | 3225 | 0.29 | 710.09 | G300E | 10575850 | 82.98 | G300E | 0 | 0
558 | Story7 | C55 | 40 MPa RC Column (30 cm x 30 cm) | Column | 40MPa | Concrete Rectangular | 300 | 300 | 900 | 3225 | 0.29 | 710.09 | G300E | 8430150 | 66.15 | G300E | 0 | 0
559 | Story7 | C56 | 40 MPa RC Column (30 cm x 30 cm) | Column | 40MPa | Concrete Rectangular | 300 | 300 | 900 | 3225 | 0.29 | 710.09 | G300E | 2902500 | 22.77 | G300E | 0 | 0
560 | Story7 | C57 | 40 MPa RC Column (30 cm x 30 cm) | Column | 40MPa | Concrete Rectangular | 300 | 300 | 900 | 3225 | 0.29 | 710.09 | G300E | 2902500 | 22.77 | G300E | 0 | 0
561 | Story7 | C58 | 40 MPa RC Column (30 cm x 30 cm) | Column | 40MPa | Concrete Rectangular | 300 | 300 | 900 | 3225 | 0.29 | 710.09 | G300E | 2902500 | 22.77 | G300E | 0 | 0
562 | Story7 | C59 | 40 MPa RC Column (30 cm x 30 cm) | Column | 40MPa | Concrete Rectangular | 300 | 300 | 900 | 3225 | 0.29 | 710.09 | G300E | 2902500 | 22.77 | G300E | 0 | 0
563 | Story7 | C6 | 40 MPa RC Column (30 cm x 30 cm) | Column | 40MPa | Concrete Rectangular | 300 | 300 | 900 | 3225 | 0.29 | 710.09 | G300E | 2902500 | 22.77 | G300E | 0 | 0
564 | Story7 | C60 | 40 MPa RC Column (30 cm x 30 cm) | Column | 40MPa | Concrete Rectangular | 300 | 300 | 900 | 3225 | 0.29 | 710.09 | G300E | 3907410 | 30.66 | G300E | 0 | 0
565 | Story7 | C61 | 40 MPa RC Column (30 cm x 30 cm) | Column | 40MPa | Concrete Rectangular | 300 | 300 | 900 | 3225 | 0.29 | 710.09 | G300E | 3907410 | 30.66 | G300E | 0 | 0
566 | Story7 | C62 | 40 MPa RC Column (30 cm x 30 cm) | Column | 40MPa | Concrete Rectangular | 300 | 300 | 900 | 3225 | 0.29 | 710.09 | G300E | 2902500 | 22.77 | G300E | 0 | 0
567 | Story7 | C63 | 40 MPa RC Column (30 cm x 30 cm) | Column | 40MPa | Concrete Rectangular | 300 | 300 | 900 | 3225 | 0.29 | 710.09 | G300E | 2902500 | 22.77 | G300E | 0 | 0
568 | Story7 | C64 | 40 MPa RC Column (30 cm x 30 cm) | Column | 40MPa | Concrete Rectangular | 300 | 300 | 900 | 3225 | 0.29 | 710.09 | G300E | 2902500 | 22.77 | G300E | 0 | 0
569 | Story7 | C7 | 40 MPa RC Column (30 cm x 30 cm) | Column | 40MPa | Concrete Rectangular | 300 | 300 | 900 | 3225 | 0.29 | 710.09 | G300E | 2902500 | 22.77 | G300E | 0 | 0
570 | Story7 | C8 | 40 MPa RC Column (30 cm x 30 cm) | Column | 40MPa | Concrete Rectangular | 300 | 300 | 900 | 3225 | 0.29 | 710.09 | G300E | 2902500 | 22.77 | G300E | 0 | 0
571 | Story7 | C9 | 40 MPa RC Column (30 cm x 30 cm) | Column | 40MPa | Concrete Rectangular | 300 | 300 | 900 | 3225 | 0.29 | 710.09 | G300E | 2902500 | 22.77 | G300E | 0 | 0
572 | Story8 | C1 | 40 MPa RC Column (30 cm x 30 cm) | Column | 40MPa | Concrete Rectangular | 300 | 300 | 900 | 3225 | 0.29 | 710.09 | G300E | 2902500 | 22.77 | G300E | 0 | 0
573 | Story8 | C10 | 40 MPa RC Column (30 cm x 30 cm) | Column | 40MPa | Concrete Rectangular | 300 | 300 | 900 | 3225 | 0.29 | 710.09 | G300E | 2902500 | 22.77 | G300E | 0 | 0
574 | Story8 | C11 | 40 MPa RC Column (30 cm x 30 cm) | Column | 40MPa | Concrete Rectangular | 300 | 300 | 900 | 3225 | 0.29 | 710.09 | G300E | 4644000 | 36.44 | G300E | 0 | 0
575 | Story8 | C12 | 40 MPa RC Column (30 cm x 30 cm) | Column | 40MPa | Concrete Rectangular | 300 | 300 | 900 | 3225 | 0.29 | 710.09 | G300E | 2937975 | 23.05 | G300E | 0 | 0
576 | Story8 | C13 | 40 MPa RC Column (30 cm x 30 cm) | Column | 40MPa | Concrete Rectangular | 300 | 300 | 900 | 3225 | 0.29 | 710.09 | G300E | 2907875 | 22.82 | G300E | 0 | 0
577 | Story8 | C14 | 40 MPa RC Column (30 cm x 30 cm) | Column | 40MPa | Concrete Rectangular | 300 | 300 | 900 | 3225 | 0.29 | 710.09 | G300E | 3814100 | 29.93 | G300E | 0 | 0
578 | Story8 | C15 | 40 MPa RC Column (30 cm x 30 cm) | Column | 40MPa | Concrete Rectangular | 300 | 300 | 900 | 3225 | 0.29 | 710.09 | G300E | 2902500 | 22.77 | G300E | 0 | 0
579 | Story8 | C16 | 40 MPa RC Column (30 cm x 30 cm) | Column | 40MPa | Concrete Rectangular | 300 | 300 | 900 | 3225 | 0.29 | 710.09 | G300E | 3217260 | 25.24 | G300E | 0 | 0
580 | Story8 | C17 | 40 MPa RC Column (30 cm x 30 cm) | Column | 40MPa | Concrete Rectangular | 300 | 300 | 900 | 3225 | 0.29 | 710.09 | G300E | 2902500 | 22.77 | G300E | 0 | 0
581 | Story8 | C18 | 40 MPa RC Column (30 cm x 30 cm) | Column | 40MPa | Concrete Rectangular | 300 | 300 | 900 | 3225 | 0.29 | 710.09 | G300E | 6581150 | 51.64 | G300E | 0 | 0
582 | Story8 | C19 | 40 MPa RC Column (30 cm x 30 cm) | Column | 40MPa | Concrete Rectangular | 300 | 300 | 900 | 3225 | 0.29 | 710.09 | G300E | 3972125 | 31.17 | G300E | 0 | 0
583 | Story8 | C2 | 40 MPa RC Column (30 cm x 30 cm) | Column | 40MPa | Concrete Rectangular | 300 | 300 | 900 | 3225 | 0.29 | 710.09 | G300E | 4003515 | 31.41 | G300E | 0 | 0
584 | Story8 | C20 | 40 MPa RC Column (30 cm x 30 cm) | Column | 40MPa | Concrete Rectangular | 300 | 300 | 900 | 3225 | 0.29 | 710.09 | G300E | 2902500 | 22.77 | G300E | 0 | 0
585 | Story8 | C21 | 40 MPa RC Column (30 cm x 30 cm) | Column | 40MPa | Concrete Rectangular | 300 | 300 | 900 | 3225 | 0.29 | 710.09 | G300E | 2902500 | 22.77 | G300E | 0 | 0
586 | Story8 | C22 | 40 MPa RC Column (30 cm x 30 cm) | Column | 40MPa | Concrete Rectangular | 300 | 300 | 900 | 3225 | 0.29 | 710.09 | G300E | 3976425 | 31.2 | G300E | 0 | 0
587 | Story8 | C23 | 40 MPa RC Column (30 cm x 30 cm) | Column | 40MPa | Concrete Rectangular | 300 | 300 | 900 | 3225 | 0.29 | 710.09 | G300E | 6557500 | 51.45 | G300E | 0 | 0
588 | Story8 | C24 | 40 MPa RC Column (30 cm x 30 cm) | Column | 40MPa | Concrete Rectangular | 300 | 300 | 900 | 3225 | 0.29 | 710.09 | G300E | 2902500 | 22.77 | G300E | 0 | 0
589 | Story8 | C25 | 40 MPa RC Column (30 cm x 30 cm) | Column | 40MPa | Concrete Rectangular | 300 | 300 | 900 | 3225 | 0.29 | 710.09 | G300E | 2902500 | 22.77 | G300E | 0 | 0
590 | Story8 | C26 | 40 MPa RC Column (30 cm x 30 cm) | Column | 40MPa | Concrete Rectangular | 300 | 300 | 900 | 3225 | 0.29 | 710.09 | G300E | 3891500 | 30.53 | G300E | 0 | 0
591 | Story8 | C27 | 40 MPa RC Column (30 cm x 30 cm) | Column | 40MPa | Concrete Rectangular | 300 | 300 | 900 | 3225 | 0.29 | 710.09 | G300E | 2902500 | 22.77 | G300E | 0 | 0
592 | Story8 | C3 | 40 MPa RC Column (30 cm x 30 cm) | Column | 40MPa | Concrete Rectangular | 300 | 300 | 900 | 3225 | 0.29 | 710.09 | G300E | 2902500 | 22.77 | G300E | 0 | 0
593 | Story8 | C30 | 40 MPa RC Column (30 cm x 30 cm) | Column | 40MPa | Concrete Rectangular | 300 | 300 | 900 | 3225 | 0.29 | 710.09 | G300E | 2902500 | 22.77 | G300E | 0 | 0
594 | Story8 | C31 | 40 MPa RC Column (30 cm x 30 cm) | Column | 40MPa | Concrete Rectangular | 300 | 300 | 900 | 3225 | 0.29 | 710.09 | G300E | 3892575 | 30.54 | G300E | 0 | 0
595 | Story8 | C32 | 40 MPa RC Column (30 cm x 30 cm) | Column | 40MPa | Concrete Rectangular | 300 | 300 | 900 | 3225 | 0.29 | 710.09 | G300E | 2902500 | 22.77 | G300E | 0 | 0
596 | Story8 | C33 | 40 MPa RC Column (30 cm x 30 cm) | Column | 40MPa | Concrete Rectangular | 300 | 300 | 900 | 3225 | 0.29 | 710.09 | G300E | 2902500 | 22.77 | G300E | 0 | 0
597 | Story8 | C34 | 40 MPa RC Column (30 cm x 30 cm) | Column | 40MPa | Concrete Rectangular | 300 | 300 | 900 | 3225 | 0.29 | 710.09 | G300E | 3892575 | 30.54 | G300E | 0 | 0
598 | Story8 | C35 | 40 MPa RC Column (30 cm x 30 cm) | Column | 40MPa | Concrete Rectangular | 300 | 300 | 900 | 3225 | 0.29 | 710.09 | G300E | 2902500 | 22.77 | G300E | 0 | 0
599 | Story8 | C38 | 40 MPa RC Column (30 cm x 30 cm) | Column | 40MPa | Concrete Rectangular | 300 | 300 | 900 | 3225 | 0.29 | 710.09 | G300E | 2902500 | 22.77 | G300E | 0 | 0
600 | Story8 | C39 | 40 MPa RC Column (30 cm x 30 cm) | Column | 40MPa | Concrete Rectangular | 300 | 300 | 900 | 3225 | 0.29 | 710.09 | G300E | 3892575 | 30.54 | G300E | 0 | 0
601 | Story8 | C4 | 40 MPa RC Column (30 cm x 30 cm) | Column | 40MPa | Concrete Rectangular | 300 | 300 | 900 | 3225 | 0.29 | 710.09 | G300E | 2902500 | 22.77 | G300E | 0 | 0
602 | Story8 | C40 | 40 MPa RC Column (30 cm x 30 cm) | Column | 40MPa | Concrete Rectangular | 300 | 300 | 900 | 3225 | 0.29 | 710.09 | G300E | 2902500 | 22.77 | G300E | 0 | 0
603 | Story8 | C41 | 40 MPa RC Column (30 cm x 30 cm) | Column | 40MPa | Concrete Rectangular | 300 | 300 | 900 | 3225 | 0.29 | 710.09 | G300E | 2902500 | 22.77 | G300E | 0 | 0
604 | Story8 | C42 | 40 MPa RC Column (30 cm x 30 cm) | Column | 40MPa | Concrete Rectangular | 300 | 300 | 900 | 3225 | 0.29 | 710.09 | G300E | 6539225 | 51.31 | G300E | 0 | 0
605 | Story8 | C43 | 40 MPa RC Column (30 cm x 30 cm) | Column | 40MPa | Concrete Rectangular | 300 | 300 | 900 | 3225 | 0.29 | 710.09 | G300E | 3977500 | 31.21 | G300E | 0 | 0
606 | Story8 | C44 | 40 MPa RC Column (30 cm x 30 cm) | Column | 40MPa | Concrete Rectangular | 300 | 300 | 900 | 3225 | 0.29 | 710.09 | G300E | 2902500 | 22.77 | G300E | 0 | 0
607 | Story8 | C45 | 40 MPa RC Column (30 cm x 30 cm) | Column | 40MPa | Concrete Rectangular | 300 | 300 | 900 | 3225 | 0.29 | 710.09 | G300E | 2902500 | 22.77 | G300E | 0 | 0
608 | Story8 | C46 | 40 MPa RC Column (30 cm x 30 cm) | Column | 40MPa | Concrete Rectangular | 300 | 300 | 900 | 3225 | 0.29 | 710.09 | G300E | 3977500 | 31.21 | G300E | 0 | 0
609 | Story8 | C47 | 40 MPa RC Column (30 cm x 30 cm) | Column | 40MPa | Concrete Rectangular | 300 | 300 | 900 | 3225 | 0.29 | 710.09 | G300E | 6517725 | 51.14 | G300E | 0 | 0
610 | Story8 | C48 | 40 MPa RC Column (30 cm x 30 cm) | Column | 40MPa | Concrete Rectangular | 300 | 300 | 900 | 3225 | 0.29 | 710.09 | G300E | 2902500 | 22.77 | G300E | 0 | 0
611 | Story8 | C49 | 40 MPa RC Column (30 cm x 30 cm) | Column | 40MPa | Concrete Rectangular | 300 | 300 | 900 | 3225 | 0.29 | 710.09 | G300E | 3217260 | 25.24 | G300E | 0 | 0
612 | Story8 | C5 | 40 MPa RC Column (30 cm x 30 cm) | Column | 40MPa | Concrete Rectangular | 300 | 300 | 900 | 3225 | 0.29 | 710.09 | G300E | 2902500 | 22.77 | G300E | 0 | 0
613 | Story8 | C50 | 40 MPa RC Column (30 cm x 30 cm) | Column | 40MPa | Concrete Rectangular | 300 | 300 | 900 | 3225 | 0.29 | 710.09 | G300E | 2902500 | 22.77 | G300E | 0 | 0
614 | Story8 | C51 | 40 MPa RC Column (30 cm x 30 cm) | Column | 40MPa | Concrete Rectangular | 300 | 300 | 900 | 3225 | 0.29 | 710.09 | G300E | 3816250 | 29.94 | G300E | 0 | 0
615 | Story8 | C52 | 40 MPa RC Column (30 cm x 30 cm) | Column | 40MPa | Concrete Rectangular | 300 | 300 | 900 | 3225 | 0.29 | 710.09 | G300E | 2907875 | 22.82 | G300E | 0 | 0
616 | Story8 | C53 | 40 MPa RC Column (30 cm x 30 cm) | Column | 40MPa | Concrete Rectangular | 300 | 300 | 900 | 3225 | 0.29 | 710.09 | G300E | 2907875 | 22.82 | G300E | 0 | 0
617 | Story8 | C54 | 40 MPa RC Column (30 cm x 30 cm) | Column | 40MPa | Concrete Rectangular | 300 | 300 | 900 | 3225 | 0.29 | 710.09 | G300E | 3817325 | 29.95 | G300E | 0 | 0
618 | Story8 | C55 | 40 MPa RC Column (30 cm x 30 cm) | Column | 40MPa | Concrete Rectangular | 300 | 300 | 900 | 3225 | 0.29 | 710.09 | G300E | 2902500 | 22.77 | G300E | 0 | 0
619 | Story8 | C56 | 40 MPa RC Column (30 cm x 30 cm) | Column | 40MPa | Concrete Rectangular | 300 | 300 | 900 | 3225 | 0.29 | 710.09 | G300E | 3216615 | 25.24 | G300E | 0 | 0
620 | Story8 | C57 | 40 MPa RC Column (30 cm x 30 cm) | Column | 40MPa | Concrete Rectangular | 300 | 300 | 900 | 3225 | 0.29 | 710.09 | G300E | 2902500 | 22.77 | G300E | 0 | 0
621 | Story8 | C58 | 40 MPa RC Column (30 cm x 30 cm) | Column | 40MPa | Concrete Rectangular | 300 | 300 | 900 | 3225 | 0.29 | 710.09 | G300E | 4018995 | 31.53 | G300E | 0 | 0
622 | Story8 | C59 | 40 MPa RC Column (30 cm x 30 cm) | Column | 40MPa | Concrete Rectangular | 300 | 300 | 900 | 3225 | 0.29 | 710.09 | G300E | 2902500 | 22.77 | G300E | 0 | 0
623 | Story8 | C6 | 40 MPa RC Column (30 cm x 30 cm) | Column | 40MPa | Concrete Rectangular | 300 | 300 | 900 | 3225 | 0.29 | 710.09 | G300E | 2902500 | 22.77 | G300E | 0 | 0
624 | Story8 | C60 | 40 MPa RC Column (30 cm x 30 cm) | Column | 40MPa | Concrete Rectangular | 300 | 300 | 900 | 3225 | 0.29 | 710.09 | G300E | 2902500 | 22.77 | G300E | 0 | 0
625 | Story8 | C61 | 40 MPa RC Column (30 cm x 30 cm) | Column | 40MPa | Concrete Rectangular | 300 | 300 | 900 | 3225 | 0.29 | 710.09 | G300E | 2902500 | 22.77 | G300E | 0 | 0
626 | Story8 | C62 | 40 MPa RC Column (30 cm x 30 cm) | Column | 40MPa | Concrete Rectangular | 300 | 300 | 900 | 3225 | 0.29 | 710.09 | G300E | 2902500 | 22.77 | G300E | 0 | 0
627 | Story8 | C63 | 40 MPa RC Column (30 cm x 30 cm) | Column | 40MPa | Concrete Rectangular | 300 | 300 | 900 | 3225 | 0.29 | 710.09 | G300E | 4019640 | 31.54 | G300E | 0 | 0
628 | Story8 | C64 | 40 MPa RC Column (30 cm x 30 cm) | Column | 40MPa | Concrete Rectangular | 300 | 300 | 900 | 3225 | 0.29 | 710.09 | G300E | 2902500 | 22.77 | G300E | 0 | 0
629 | Story8 | C7 | 40 MPa RC Column (30 cm x 30 cm) | Column | 40MPa | Concrete Rectangular | 300 | 300 | 900 | 3225 | 0.29 | 710.09 | G300E | 4018995 | 31.53 | G300E | 0 | 0
630 | Story8 | C8 | 40 MPa RC Column (30 cm x 30 cm) | Column | 40MPa | Concrete Rectangular | 300 | 300 | 900 | 3225 | 0.29 | 710.09 | G300E | 2902500 | 22.77 | G300E | 0 | 0
631 | Story8 | C9 | 40 MPa RC Column (30 cm x 30 cm) | Column | 40MPa | Concrete Rectangular | 300 | 300 | 900 | 3225 | 0.29 | 710.09 | G300E | 3217260 | 25.24 | G300E | 0 | 0
632 | Story9 | C1 | 40 MPa RC Column (25 cm x 25 cm) | Column | 40MPa | Concrete Rectangular | 250 | 250 | 625 | 3225 | 0.2 | 493.12 | G300E | 3484075 | 27.34 | G300E | 0 | 0
633 | Story9 | C10 | 40 MPa RC Column (25 cm x 25 cm) | Column | 40MPa | Concrete Rectangular | 250 | 250 | 625 | 3225 | 0.2 | 493.12 | G300E | 9728750 | 76.34 | G300E | 0 | 0
634 | Story9 | C11 | 40 MPa RC Column (25 cm x 25 cm) | Column | 40MPa | Concrete Rectangular | 250 | 250 | 625 | 3225 | 0.2 | 493.12 | G300E | 10580150 | 83.02 | G300E | 0 | 0
635 | Story9 | C12 | 40 MPa RC Column (25 cm x 25 cm) | Column | 40MPa | Concrete Rectangular | 250 | 250 | 625 | 3225 | 0.2 | 493.12 | G300E | 9627700 | 75.54 | G300E | 0 | 0
636 | Story9 | C13 | 40 MPa RC Column (25 cm x 25 cm) | Column | 40MPa | Concrete Rectangular | 250 | 250 | 625 | 3225 | 0.2 | 493.12 | G300E | 9618025 | 75.47 | G300E | 0 | 0
637 | Story9 | C14 | 40 MPa RC Column (25 cm x 25 cm) | Column | 40MPa | Concrete Rectangular | 250 | 250 | 625 | 3225 | 0.2 | 493.12 | G300E | 10605950 | 83.22 | G300E | 0 | 0
638 | Story9 | C15 | 40 MPa RC Column (25 cm x 25 cm) | Column | 40MPa | Concrete Rectangular | 250 | 250 | 625 | 3225 | 0.2 | 493.12 | G300E | 9731975 | 76.36 | G300E | 0 | 0
639 | Story9 | C16 | 40 MPa RC Column (25 cm x 25 cm) | Column | 40MPa | Concrete Rectangular | 250 | 250 | 625 | 3225 | 0.2 | 493.12 | G300E | 2266100 | 17.78 | G300E | 0 | 0
640 | Story9 | C17 | 40 MPa RC Column (25 cm x 25 cm) | Column | 40MPa | Concrete Rectangular | 250 | 250 | 625 | 3225 | 0.2 | 493.12 | G300E | 2015625 | 15.82 | G300E | 0 | 0
641 | Story9 | C18 | 40 MPa RC Column (25 cm x 25 cm) | Column | 40MPa | Concrete Rectangular | 250 | 250 | 625 | 3225 | 0.2 | 493.12 | G300E | 11727175 | 92.02 | G300E | 0 | 0
642 | Story9 | C19 | 40 MPa RC Column (25 cm x 25 cm) | Column | 40MPa | Concrete Rectangular | 250 | 250 | 625 | 3225 | 0.2 | 493.12 | G300E | 11458425 | 89.91 | G300E | 0 | 0
643 | Story9 | C2 | 40 MPa RC Column (25 cm x 25 cm) | Column | 40MPa | Concrete Rectangular | 250 | 250 | 625 | 3225 | 0.2 | 493.12 | G300E | 2482175 | 19.48 | G300E | 0 | 0
644 | Story9 | C20 | 40 MPa RC Column (25 cm x 25 cm) | Column | 40MPa | Concrete Rectangular | 250 | 250 | 625 | 3225 | 0.2 | 493.12 | G300E | 7693775 | 60.37 | G300E | 0 | 0
645 | Story9 | C21 | 40 MPa RC Column (25 cm x 25 cm) | Column | 40MPa | Concrete Rectangular | 250 | 250 | 625 | 3225 | 0.2 | 493.12 | G300E | 7707750 | 60.48 | G300E | 0 | 0
646 | Story9 | C22 | 40 MPa RC Column (25 cm x 25 cm) | Column | 40MPa | Concrete Rectangular | 250 | 250 | 625 | 3225 | 0.2 | 493.12 | G300E | 11462725 | 89.94 | G300E | 0 | 0
647 | Story9 | C23 | 40 MPa RC Column (25 cm x 25 cm) | Column | 40MPa | Concrete Rectangular | 250 | 250 | 625 | 3225 | 0.2 | 493.12 | G300E | 11730400 | 92.04 | G300E | 0 | 0
648 | Story9 | C24 | 40 MPa RC Column (25 cm x 25 cm) | Column | 40MPa | Concrete Rectangular | 250 | 250 | 625 | 3225 | 0.2 | 493.12 | G300E | 2015625 | 15.82 | G300E | 0 | 0
649 | Story9 | C25 | 40 MPa RC Column (25 cm x 25 cm) | Column | 40MPa | Concrete Rectangular | 250 | 250 | 625 | 3225 | 0.2 | 493.12 | G300E | 5930775 | 46.54 | G300E | 0 | 0
650 | Story9 | C26 | 40 MPa RC Column (25 cm x 25 cm) | Column | 40MPa | Concrete Rectangular | 250 | 250 | 625 | 3225 | 0.2 | 493.12 | G300E | 11438000 | 89.75 | G300E | 0 | 0
651 | Story9 | C27 | 40 MPa RC Column (25 cm x 25 cm) | Column | 40MPa | Concrete Rectangular | 250 | 250 | 625 | 3225 | 0.2 | 493.12 | G300E | 9848075 | 77.27 | G300E | 0 | 0
652 | Story9 | C3 | 40 MPa RC Column (25 cm x 25 cm) | Column | 40MPa | Concrete Rectangular | 250 | 250 | 625 | 3225 | 0.2 | 493.12 | G300E | 2072292.86 | 16.26 | G300E | 134067.86 | 1.05
653 | Story9 | C30 | 40 MPa RC Column (25 cm x 25 cm) | Column | 40MPa | Concrete Rectangular | 250 | 250 | 625 | 3225 | 0.2 | 493.12 | G300E | 9851300 | 77.3 | G300E | 0 | 0
654 | Story9 | C31 | 40 MPa RC Column (25 cm x 25 cm) | Column | 40MPa | Concrete Rectangular | 250 | 250 | 625 | 3225 | 0.2 | 493.12 | G300E | 11440150 | 89.76 | G300E | 0 | 0
655 | Story9 | C32 | 40 MPa RC Column (25 cm x 25 cm) | Column | 40MPa | Concrete Rectangular | 250 | 250 | 625 | 3225 | 0.2 | 493.12 | G300E | 5930775 | 46.54 | G300E | 0 | 0
656 | Story9 | C33 | 40 MPa RC Column (25 cm x 25 cm) | Column | 40MPa | Concrete Rectangular | 250 | 250 | 625 | 3225 | 0.2 | 493.12 | G300E | 5930775 | 46.54 | G300E | 0 | 0
657 | Story9 | C34 | 40 MPa RC Column (25 cm x 25 cm) | Column | 40MPa | Concrete Rectangular | 250 | 250 | 625 | 3225 | 0.2 | 493.12 | G300E | 11439075 | 89.76 | G300E | 0 | 0
658 | Story9 | C35 | 40 MPa RC Column (25 cm x 25 cm) | Column | 40MPa | Concrete Rectangular | 250 | 250 | 625 | 3225 | 0.2 | 493.12 | G300E | 9850225 | 77.29 | G300E | 0 | 0
659 | Story9 | C38 | 40 MPa RC Column (25 cm x 25 cm) | Column | 40MPa | Concrete Rectangular | 250 | 250 | 625 | 3225 | 0.2 | 493.12 | G300E | 9851300 | 77.3 | G300E | 0 | 0
660 | Story9 | C39 | 40 MPa RC Column (25 cm x 25 cm) | Column | 40MPa | Concrete Rectangular | 250 | 250 | 625 | 3225 | 0.2 | 493.12 | G300E | 11440150 | 89.76 | G300E | 0 | 0
661 | Story9 | C4 | 40 MPa RC Column (25 cm x 25 cm) | Column | 40MPa | Concrete Rectangular | 250 | 250 | 625 | 3225 | 0.2 | 493.12 | G300E | 3556100 | 27.9 | G300E | 0 | 0
662 | Story9 | C40 | 40 MPa RC Column (25 cm x 25 cm) | Column | 40MPa | Concrete Rectangular | 250 | 250 | 625 | 3225 | 0.2 | 493.12 | G300E | 5930775 | 46.54 | G300E | 0 | 0
663 | Story9 | C41 | 40 MPa RC Column (25 cm x 25 cm) | Column | 40MPa | Concrete Rectangular | 250 | 250 | 625 | 3225 | 0.2 | 493.12 | G300E | 2015625 | 15.82 | G300E | 0 | 0
664 | Story9 | C42 | 40 MPa RC Column (25 cm x 25 cm) | Column | 40MPa | Concrete Rectangular | 250 | 250 | 625 | 3225 | 0.2 | 493.12 | G300E | 11730400 | 92.04 | G300E | 0 | 0
665 | Story9 | C43 | 40 MPa RC Column (25 cm x 25 cm) | Column | 40MPa | Concrete Rectangular | 250 | 250 | 625 | 3225 | 0.2 | 493.12 | G300E | 11463800 | 89.95 | G300E | 0 | 0
666 | Story9 | C44 | 40 MPa RC Column (25 cm x 25 cm) | Column | 40MPa | Concrete Rectangular | 250 | 250 | 625 | 3225 | 0.2 | 493.12 | G300E | 7714200 | 60.53 | G300E | 0 | 0
667 | Story9 | C45 | 40 MPa RC Column (25 cm x 25 cm) | Column | 40MPa | Concrete Rectangular | 250 | 250 | 625 | 3225 | 0.2 | 493.12 | G300E | 7714200 | 60.53 | G300E | 0 | 0
668 | Story9 | C46 | 40 MPa RC Column (25 cm x 25 cm) | Column | 40MPa | Concrete Rectangular | 250 | 250 | 625 | 3225 | 0.2 | 493.12 | G300E | 11464875 | 89.96 | G300E | 0 | 0
669 | Story9 | C47 | 40 MPa RC Column (25 cm x 25 cm) | Column | 40MPa | Concrete Rectangular | 250 | 250 | 625 | 3225 | 0.2 | 493.12 | G300E | 11730400 | 92.04 | G300E | 0 | 0
670 | Story9 | C48 | 40 MPa RC Column (25 cm x 25 cm) | Column | 40MPa | Concrete Rectangular | 250 | 250 | 625 | 3225 | 0.2 | 493.12 | G300E | 2015625 | 15.82 | G300E | 0 | 0
671 | Story9 | C49 | 40 MPa RC Column (25 cm x 25 cm) | Column | 40MPa | Concrete Rectangular | 250 | 250 | 625 | 3225 | 0.2 | 493.12 | G300E | 2266100 | 17.78 | G300E | 0 | 0
672 | Story9 | C5 | 40 MPa RC Column (25 cm x 25 cm) | Column | 40MPa | Concrete Rectangular | 250 | 250 | 625 | 3225 | 0.2 | 493.12 | G300E | 3547500 | 27.84 | G300E | 0 | 0
673 | Story9 | C50 | 40 MPa RC Column (25 cm x 25 cm) | Column | 40MPa | Concrete Rectangular | 250 | 250 | 625 | 3225 | 0.2 | 493.12 | G300E | 9731975 | 76.36 | G300E | 0 | 0
674 | Story9 | C51 | 40 MPa RC Column (25 cm x 25 cm) | Column | 40MPa | Concrete Rectangular | 250 | 250 | 625 | 3225 | 0.2 | 493.12 | G300E | 10605950 | 83.22 | G300E | 0 | 0
675 | Story9 | C52 | 40 MPa RC Column (25 cm x 25 cm) | Column | 40MPa | Concrete Rectangular | 250 | 250 | 625 | 3225 | 0.2 | 493.12 | G300E | 9629850 | 75.56 | G300E | 0 | 0
676 | Story9 | C53 | 40 MPa RC Column (25 cm x 25 cm) | Column | 40MPa | Concrete Rectangular | 250 | 250 | 625 | 3225 | 0.2 | 493.12 | G300E | 9629850 | 75.56 | G300E | 0 | 0
677 | Story9 | C54 | 40 MPa RC Column (25 cm x 25 cm) | Column | 40MPa | Concrete Rectangular | 250 | 250 | 625 | 3225 | 0.2 | 493.12 | G300E | 10607025 | 83.23 | G300E | 0 | 0
678 | Story9 | C55 | 40 MPa RC Column (25 cm x 25 cm) | Column | 40MPa | Concrete Rectangular | 250 | 250 | 625 | 3225 | 0.2 | 493.12 | G300E | 9731975 | 76.36 | G300E | 0 | 0
679 | Story9 | C56 | 40 MPa RC Column (25 cm x 25 cm) | Column | 40MPa | Concrete Rectangular | 250 | 250 | 625 | 3225 | 0.2 | 493.12 | G300E | 2265025 | 17.77 | G300E | 0 | 0
680 | Story9 | C57 | 40 MPa RC Column (25 cm x 25 cm) | Column | 40MPa | Concrete Rectangular | 250 | 250 | 625 | 3225 | 0.2 | 493.12 | G300E | 3486225 | 27.35 | G300E | 0 | 0
681 | Story9 | C58 | 40 MPa RC Column (25 cm x 25 cm) | Column | 40MPa | Concrete Rectangular | 250 | 250 | 625 | 3225 | 0.2 | 493.12 | G300E | 2500450 | 19.62 | G300E | 0 | 0
682 | Story9 | C59 | 40 MPa RC Column (25 cm x 25 cm) | Column | 40MPa | Concrete Rectangular | 250 | 250 | 625 | 3225 | 0.2 | 493.12 | G300E | 2015625 | 15.82 | G300E | 0 | 0
683 | Story9 | C6 | 40 MPa RC Column (25 cm x 25 cm) | Column | 40MPa | Concrete Rectangular | 250 | 250 | 625 | 3225 | 0.2 | 493.12 | G300E | 2015625 | 15.82 | G300E | 0 | 0
684 | Story9 | C60 | 40 MPa RC Column (25 cm x 25 cm) | Column | 40MPa | Concrete Rectangular | 250 | 250 | 625 | 3225 | 0.2 | 493.12 | G300E | 3551800 | 27.87 | G300E | 0 | 0
685 | Story9 | C61 | 40 MPa RC Column (25 cm x 25 cm) | Column | 40MPa | Concrete Rectangular | 250 | 250 | 625 | 3225 | 0.2 | 493.12 | G300E | 3551800 | 27.87 | G300E | 0 | 0
686 | Story9 | C62 | 40 MPa RC Column (25 cm x 25 cm) | Column | 40MPa | Concrete Rectangular | 250 | 250 | 625 | 3225 | 0.2 | 493.12 | G300E | 2015625 | 15.82 | G300E | 0 | 0
687 | Story9 | C63 | 40 MPa RC Column (25 cm x 25 cm) | Column | 40MPa | Concrete Rectangular | 250 | 250 | 625 | 3225 | 0.2 | 493.12 | G300E | 2501525 | 19.63 | G300E | 0 | 0
688 | Story9 | C64 | 40 MPa RC Column (25 cm x 25 cm) | Column | 40MPa | Concrete Rectangular | 250 | 250 | 625 | 3225 | 0.2 | 493.12 | G300E | 3486225 | 27.35 | G300E | 0 | 0
689 | Story9 | C7 | 40 MPa RC Column (25 cm x 25 cm) | Column | 40MPa | Concrete Rectangular | 250 | 250 | 625 | 3225 | 0.2 | 493.12 | G300E | 2500450 | 19.62 | G300E | 0 | 0
690 | Story9 | C8 | 40 MPa RC Column (25 cm x 25 cm) | Column | 40MPa | Concrete Rectangular | 250 | 250 | 625 | 3225 | 0.2 | 493.12 | G300E | 3486225 | 27.35 | G300E | 0 | 0
691 | Story9 | C9 | 40 MPa RC Column (25 cm x 25 cm) | Column | 40MPa | Concrete Rectangular | 250 | 250 | 625 | 3225 | 0.2 | 493.12 | G300E | 2265025 | 17.77 | G300E | 0 | 0

## Walls
| Story | Label | Section | Structural_Element_Type | Material | Width_(mm) | Depth_(mm) | Area_(cm^2) | Length_(mm) | Volume_(m^3) | Mass_(kg) | Long._Rebar_Material | Long._Rebar_Volume_(mm^3) | Long._Rebar_Mass_(kg) | Tran._Rebar_Material | Tran._Rebar_Volume_(mm^3) | Tran._Rebar_Mass_(kg)
0 | Story1 | P1 | RC Wall - 150 mm | Wall | 40MPa | 7200 | 150 | 10800 | 3500 | 3.78 | 9247.71 | G300E | 9450000 | 74.15 | G300E | 9450000 | 74.15
1 | Story1 | P2 | RC Wall - 150 mm | Wall | 40MPa | 7200 | 150 | 10800 | 3500 | 3.78 | 9247.71 | G300E | 9450000 | 74.15 | G300E | 9450000 | 74.15
2 | Story1 | P3 | RC Wall - 150 mm | Wall | 40MPa | 4800 | 150 | 7200 | 3500 | 2.52 | 6165.14 | G300E | 6300000 | 49.43 | G300E | 6300000 | 49.43
3 | Story1 | P4 | RC Wall - 150 mm | Wall | 40MPa | 4800 | 150 | 7200 | 3500 | 2.52 | 6165.14 | G300E | 6300000 | 49.43 | G300E | 6300000 | 49.43
4 | Story10 | P1 | RC Wall - 150 mm | Wall | 40MPa | 7200 | 150 | 10800 | 3500 | 3.78 | 9247.71 | G300E | 9450000 | 74.15 | G300E | 9450000 | 74.15
5 | Story10 | P2 | RC Wall - 150 mm | Wall | 40MPa | 7200 | 150 | 10800 | 3500 | 3.78 | 9247.71 | G300E | 9450000 | 74.15 | G300E | 9450000 | 74.15
6 | Story10 | P3 | RC Wall - 150 mm | Wall | 40MPa | 4800 | 150 | 7200 | 3500 | 2.52 | 6165.14 | G300E | 6300000 | 49.43 | G300E | 6300000 | 49.43
7 | Story10 | P4 | RC Wall - 150 mm | Wall | 40MPa | 4800 | 150 | 7200 | 3500 | 2.52 | 6165.14 | G300E | 6300000 | 49.43 | G300E | 6300000 | 49.43
8 | Story11 | P1 | RC Wall - 150 mm | Wall | 40MPa | 7200 | 150 | 10800 | 3500 | 3.78 | 9247.71 | G300E | 9450000 | 74.15 | G300E | 9450000 | 74.15
9 | Story11 | P2 | RC Wall - 150 mm | Wall | 40MPa | 7200 | 150 | 10800 | 3500 | 3.78 | 9247.71 | G300E | 9450000 | 74.15 | G300E | 9450000 | 74.15
10 | Story11 | P3 | RC Wall - 150 mm | Wall | 40MPa | 4800 | 150 | 7200 | 3500 | 2.52 | 6165.14 | G300E | 6300000 | 49.43 | G300E | 6300000 | 49.43
11 | Story11 | P4 | RC Wall - 150 mm | Wall | 40MPa | 4800 | 150 | 7200 | 3500 | 2.52 | 6165.14 | G300E | 6300000 | 49.43 | G300E | 6300000 | 49.43
12 | Story2 | P1 | RC Wall - 150 mm | Wall | 40MPa | 7200 | 150 | 10800 | 3500 | 3.78 | 9247.71 | G300E | 9450000 | 74.15 | G300E | 9450000 | 74.15
13 | Story2 | P2 | RC Wall - 150 mm | Wall | 40MPa | 7200 | 150 | 10800 | 3500 | 3.78 | 9247.71 | G300E | 9450000 | 74.15 | G300E | 9450000 | 74.15
14 | Story2 | P3 | RC Wall - 150 mm | Wall | 40MPa | 4800 | 150 | 7200 | 3500 | 2.52 | 6165.14 | G300E | 6300000 | 49.43 | G300E | 6300000 | 49.43
15 | Story2 | P4 | RC Wall - 150 mm | Wall | 40MPa | 4800 | 150 | 7200 | 3500 | 2.52 | 6165.14 | G300E | 6300000 | 49.43 | G300E | 6300000 | 49.43
16 | Story3 | P1 | RC Wall - 150 mm | Wall | 40MPa | 7200 | 150 | 10800 | 3500 | 3.78 | 9247.71 | G300E | 9450000 | 74.15 | G300E | 9450000 | 74.15
17 | Story3 | P2 | RC Wall - 150 mm | Wall | 40MPa | 7200 | 150 | 10800 | 3500 | 3.78 | 9247.71 | G300E | 9450000 | 74.15 | G300E | 9450000 | 74.15
18 | Story3 | P3 | RC Wall - 150 mm | Wall | 40MPa | 4800 | 150 | 7200 | 3500 | 2.52 | 6165.14 | G300E | 6300000 | 49.43 | G300E | 6300000 | 49.43
19 | Story3 | P4 | RC Wall - 150 mm | Wall | 40MPa | 4800 | 150 | 7200 | 3500 | 2.52 | 6165.14 | G300E | 6300000 | 49.43 | G300E | 6300000 | 49.43
20 | Story4 | P1 | RC Wall - 150 mm | Wall | 40MPa | 7200 | 150 | 10800 | 3500 | 3.78 | 9247.71 | G300E | 9450000 | 74.15 | G300E | 9450000 | 74.15
21 | Story4 | P2 | RC Wall - 150 mm | Wall | 40MPa | 7200 | 150 | 10800 | 3500 | 3.78 | 9247.71 | G300E | 9450000 | 74.15 | G300E | 9450000 | 74.15
22 | Story4 | P3 | RC Wall - 150 mm | Wall | 40MPa | 4800 | 150 | 7200 | 3500 | 2.52 | 6165.14 | G300E | 6300000 | 49.43 | G300E | 6300000 | 49.43
23 | Story4 | P4 | RC Wall - 150 mm | Wall | 40MPa | 4800 | 150 | 7200 | 3500 | 2.52 | 6165.14 | G300E | 6300000 | 49.43 | G300E | 6300000 | 49.43
24 | Story5 | P1 | RC Wall - 150 mm | Wall | 40MPa | 7200 | 150 | 10800 | 3500 | 3.78 | 9247.71 | G300E | 9450000 | 74.15 | G300E | 9450000 | 74.15
25 | Story5 | P2 | RC Wall - 150 mm | Wall | 40MPa | 7200 | 150 | 10800 | 3500 | 3.78 | 9247.71 | G300E | 9450000 | 74.15 | G300E | 9450000 | 74.15
26 | Story5 | P3 | RC Wall - 150 mm | Wall | 40MPa | 4800 | 150 | 7200 | 3500 | 2.52 | 6165.14 | G300E | 6300000 | 49.43 | G300E | 6300000 | 49.43
27 | Story5 | P4 | RC Wall - 150 mm | Wall | 40MPa | 4800 | 150 | 7200 | 3500 | 2.52 | 6165.14 | G300E | 6300000 | 49.43 | G300E | 6300000 | 49.43
28 | Story6 | P1 | RC Wall - 150 mm | Wall | 40MPa | 7200 | 150 | 10800 | 3500 | 3.78 | 9247.71 | G300E | 9450000 | 74.15 | G300E | 9450000 | 74.15
29 | Story6 | P2 | RC Wall - 150 mm | Wall | 40MPa | 7200 | 150 | 10800 | 3500 | 3.78 | 9247.71 | G300E | 9450000 | 74.15 | G300E | 9450000 | 74.15
30 | Story6 | P3 | RC Wall - 150 mm | Wall | 40MPa | 4800 | 150 | 7200 | 3500 | 2.52 | 6165.14 | G300E | 6300000 | 49.43 | G300E | 6300000 | 49.43
31 | Story6 | P4 | RC Wall - 150 mm | Wall | 40MPa | 4800 | 150 | 7200 | 3500 | 2.52 | 6165.14 | G300E | 6300000 | 49.43 | G300E | 6300000 | 49.43
32 | Story7 | P1 | RC Wall - 150 mm | Wall | 40MPa | 7200 | 150 | 10800 | 3500 | 3.78 | 9247.71 | G300E | 9450000 | 74.15 | G300E | 9450000 | 74.15
33 | Story7 | P2 | RC Wall - 150 mm | Wall | 40MPa | 7200 | 150 | 10800 | 3500 | 3.78 | 9247.71 | G300E | 9450000 | 74.15 | G300E | 9450000 | 74.15
34 | Story7 | P3 | RC Wall - 150 mm | Wall | 40MPa | 4800 | 150 | 7200 | 3500 | 2.52 | 6165.14 | G300E | 6300000 | 49.43 | G300E | 6300000 | 49.43
35 | Story7 | P4 | RC Wall - 150 mm | Wall | 40MPa | 4800 | 150 | 7200 | 3500 | 2.52 | 6165.14 | G300E | 6300000 | 49.43 | G300E | 6300000 | 49.43
36 | Story8 | P1 | RC Wall - 150 mm | Wall | 40MPa | 7200 | 150 | 10800 | 3500 | 3.78 | 9247.71 | G300E | 9450000 | 74.15 | G300E | 9450000 | 74.15
37 | Story8 | P2 | RC Wall - 150 mm | Wall | 40MPa | 7200 | 150 | 10800 | 3500 | 3.78 | 9247.71 | G300E | 9450000 | 74.15 | G300E | 9450000 | 74.15
38 | Story8 | P3 | RC Wall - 150 mm | Wall | 40MPa | 4800 | 150 | 7200 | 3500 | 2.52 | 6165.14 | G300E | 6300000 | 49.43 | G300E | 6300000 | 49.43
39 | Story8 | P4 | RC Wall - 150 mm | Wall | 40MPa | 4800 | 150 | 7200 | 3500 | 2.52 | 6165.14 | G300E | 6300000 | 49.43 | G300E | 6300000 | 49.43
40 | Story9 | P1 | RC Wall - 150 mm | Wall | 40MPa | 7200 | 150 | 10800 | 3500 | 3.78 | 9247.71 | G300E | 9450000 | 74.15 | G300E | 9450000 | 74.15
41 | Story9 | P2 | RC Wall - 150 mm | Wall | 40MPa | 7200 | 150 | 10800 | 3500 | 3.78 | 9247.71 | G300E | 9450000 | 74.15 | G300E | 9450000 | 74.15
42 | Story9 | P3 | RC Wall - 150 mm | Wall | 40MPa | 4800 | 150 | 7200 | 3500 | 2.52 | 6165.14 | G300E | 6300000 | 49.43 | G300E | 6300000 | 49.43
43 | Story9 | P4 | RC Wall - 150 mm | Wall | 40MPa | 4800 | 150 | 7200 | 3500 | 2.52 | 6165.14 | G300E | 6300000 | 49.43 | G300E | 6300000 | 49.43

## Slabs
| Story | Label | Section | Structural_Element_Type | Material | Length_(mm) | Width_(mm) | Depth_(mm) | Area_(cm^2) | Volume_(m^3) | Mass_(kg) | Long._Rebar_Material | Long._Rebar_Volume_(mm^3) | Long._Rebar_Mass_(kg) | Tran._Rebar_Material | Tran._Rebar_Volume_(mm^3) | Tran._Rebar_Mass_(kg)
0 | Story1 | F1 | Slab1 | Slab | 32MPa | 33600 | 50400 | 170 | 57120 | 287.88 | 704305.32 | G300E | 2160002001.6 | 16948.18 | G300E | 0 | 0
1 | Story10 | F1 | Slab1 | Slab | 32MPa | 33600 | 50400 | 170 | 57120 | 287.88 | 704305.32 | G300E | 2255830521.89 | 17700.08 | G300E | 0 | 0
2 | Story11 | F1 | Slab1 | Slab | 32MPa | 33600 | 50400 | 170 | 57120 | 287.88 | 704305.32 | G300E | 4601792491.42 | 36107.37 | G300E | 0 | 0
3 | Story2 | F1 | Slab1 | Slab | 32MPa | 33600 | 50400 | 170 | 57120 | 287.88 | 704305.32 | G300E | 2156158398.72 | 16918.02 | G300E | 0 | 0
4 | Story3 | F1 | Slab1 | Slab | 32MPa | 33600 | 50400 | 170 | 57120 | 287.88 | 704305.32 | G300E | 2170424966.8 | 17029.96 | G300E | 0 | 0
5 | Story4 | F1 | Slab1 | Slab | 32MPa | 33600 | 50400 | 170 | 57120 | 287.88 | 704305.32 | G300E | 2190604703.77 | 17188.3 | G300E | 0 | 0
6 | Story5 | F1 | Slab1 | Slab | 32MPa | 33600 | 50400 | 170 | 57120 | 287.88 | 704305.32 | G300E | 2197329850.2 | 17241.07 | G300E | 0 | 0
7 | Story6 | F1 | Slab1 | Slab | 32MPa | 33600 | 50400 | 170 | 57120 | 287.88 | 704305.32 | G300E | 2196412896.23 | 17233.87 | G300E | 0 | 0
8 | Story7 | F1 | Slab1 | Slab | 32MPa | 33600 | 50400 | 170 | 57120 | 287.88 | 704305.32 | G300E | 2221511880.67 | 17430.81 | G300E | 0 | 0
9 | Story8 | F1 | Slab1 | Slab | 32MPa | 33600 | 50400 | 170 | 57120 | 287.88 | 704305.32 | G300E | 2245062543.7 | 17615.59 | G300E | 0 | 0
10 | Story9 | F1 | Slab1 | Slab | 32MPa | 33600 | 50400 | 170 | 57120 | 287.88 | 704305.32 | G300E | 2258559383.48 | 17721.49 | G300E | 0 | 0

## Materials by Element Type
Material | Structural_Element_Type | Width_(mm) | Depth_(mm) | Area_(cm^2) | Length_(mm) | Volume_(m^3) | Mass_(kg)
32MPa | Slab | 554400 | 1870 | 628320 | 369600 | 3166.68 | 7747358.52
40MPa | Wall | 264000 | 6600 | 396000 | 154000 | 138.6 | 339082.7
| Beam | 297000 | 297000 | 742500 | 6925200 | 434.06 | 1058899.76
| Column | 236900 | 236900 | 888387.6 | 3045682.4 | 753.64 | 1844566.4
G300E | Beam_Long_Rebar | 0 | 0 | 0 | 0 | 2.4816 | 19471.69
| Beam_Tran_Rebar | 0 | 0 | 0 | 0 | 0.53779 | 4219.7
| Column_Long_Rebar | 0 | 0 | 0 | 0 | 31.7148 | 248846.33
| Column_Tran_Rebar | 0 | 0 | 0 | 0 | 0.002944 | 23.09
| Slab_Long_Rebar | 0 | 0 | 0 | 0 | 26.6537 | 209134.74
| Slab_Tran_Rebar | 0 | 0 | 0 | 0 | 0 | 0
| Wall_Long_Rebar | 0 | 0 | 0 | 0 | 0.3465 | 2718.76
| Wall_Tran_Rebar | 0 | 0 | 0 | 0 | 0.3465 | 2718.76

## Total Embodied Flows
| Embodied_Energy_(MJ) | Embodied_Water_(L) | Embodied_GHG_(kgCO2e)
Total | 28464289.965 | 40965132.501 | 2988262.827

## Total Embodied Flows per NFA
| Embodied_Energy_(MJ) | Embodied_Water_(L) | Embodied_GHG_(kgCO2e)
Total/NFA | 1559.8854 | 2244.9502 | 163.7612

## Embodied Flows By Element Type
Structural_Element_Type | Embodied_Energy_(MJ) | Embodied_Water_(L) | Embodied_GHG_(kgCO2e)
Slab | 15717015.03 | 22881392.982 | 1756521.834
Wall | 578285.84 | 836862.136 | 69076.392
Beam | 2207688.565 | 2939859.877 | 265479.739
Column | 9961300.53 | 14307017.506 | 897184.862