## Index
Data Item Description | Worksheet Hyperlink
Beams | Click here to access worksheet
Columns | Click here to access worksheet
Walls | Click here to access worksheet
Slabs | Click here to access worksheet
Materials by Element Type | Click here to access worksheet
Total Embodied Flows | Click here to access worksheet
Total Embodied Flows per NFA | Click here to access worksheet
Embodied Flows By Element Type | Click here to access worksheet
© James Helal 2021

## Beams
| Story | Label | Section | Structural_Element_Type | Material | Cross_Section_Type | Width_(mm) | Depth_(mm) | Area_(cm^2) | Length_(mm) | Volume_(m^3) | Mass_(kg) | Long._Rebar_Material | Long._Rebar_Volume_(mm^3) | Long._Rebar_Mass_(kg) | Tran._Rebar_Material | Tran._Rebar_Volume_(mm^3) | Tran._Rebar_Mass_(kg)
0 | Story1 | B1 | 50 MPa RC Beam (25 cm x 25 cm) | Beam | 50MPa | Concrete Rectangular | 250 | 250 | 625 | 4600 | 0.29 | 703.36 | G300E | 1439493.33 | 11.29 | G300E | 902826.67 | 7.08
1 | Story1 | B10 | 50 MPa RC Beam (25 cm x 25 cm) | Beam | 50MPa | Concrete Rectangular | 250 | 250 | 625 | 7000 | 0.44 | 1070.34 | G300E | 2414125 | 18.94 | G300E | 679875 | 5.33
2 | Story1 | B100 | 50 MPa RC Beam (25 cm x 25 cm) | Beam | 50MPa | Concrete Rectangular | 250 | 250 | 625 | 7000 | 0.44 | 1070.34 | G300E | 2968318.18 | 23.29 | G300E | 0 | 0
3 | Story1 | B101 | 50 MPa RC Beam (25 cm x 25 cm) | Beam | 50MPa | Concrete Rectangular | 250 | 250 | 625 | 4600 | 0.29 | 703.36 | G300E | 1814042.86 | 14.23 | G300E | 0 | 0
4 | Story1 | B102 | 50 MPa RC Beam (25 cm x 25 cm) | Beam | 50MPa | Concrete Rectangular | 250 | 250 | 625 | 7000 | 0.44 | 1070.34 | G300E | 2988045.45 | 23.45 | G300E | 0 | 0
5 | Story1 | B103 | 50 MPa RC Beam (25 cm x 25 cm) | Beam | 50MPa | Concrete Rectangular | 250 | 250 | 625 | 4600 | 0.29 | 703.36 | G300E | 1588314.29 | 12.46 | G300E | 656485.71 | 5.15
6 | Story1 | B104 | 50 MPa RC Beam (25 cm x 25 cm) | Beam | 50MPa | Concrete Rectangular | 250 | 250 | 625 | 7000 | 0.44 | 1070.34 | G300E | 2771681.82 | 21.75 | G300E | 635727.27 | 4.99
7 | Story1 | B105 | 50 MPa RC Beam (25 cm x 25 cm) | Beam | 50MPa | Concrete Rectangular | 250 | 250 | 625 | 4600 | 0.29 | 703.36 | G300E | 1439493.33 | 11.29 | G300E | 902826.67 | 7.08
8 | Story1 | B106 | 50 MPa RC Beam (25 cm x 25 cm) | Beam | 50MPa | Concrete Rectangular | 250 | 250 | 625 | 7000 | 0.44 | 1070.34 | G300E | 2053041.67 | 16.11 | G300E | 393142.6 | 3.08
9 | Story1 | B107 | 50 MPa RC Beam (25 cm x 25 cm) | Beam | 50MPa | Concrete Rectangular | 250 | 250 | 625 | 7000 | 0.44 | 1070.34 | G300E | 3009363.64 | 23.61 | G300E | 741681.82 | 5.82
10 | Story1 | B108 | 50 MPa RC Beam (25 cm x 25 cm) | Beam | 50MPa | Concrete Rectangular | 250 | 250 | 625 | 7000 | 0.44 | 1070.34 | G300E | 2676625 | 21 | G300E | 679875 | 5.33
11 | Story1 | B109 | 50 MPa RC Beam (25 cm x 25 cm) | Beam | 50MPa | Concrete Rectangular | 250 | 250 | 625 | 7000 | 0.44 | 1070.34 | G300E | 2961000 | 23.23 | G300E | 635727.27 | 4.99
12 | Story1 | B11 | 50 MPa RC Beam (25 cm x 25 cm) | Beam | 50MPa | Concrete Rectangular | 250 | 250 | 625 | 4600 | 0.29 | 703.36 | G300E | 1814042.86 | 14.23 | G300E | 0 | 0
13 | Story1 | B110 | 50 MPa RC Beam (25 cm x 25 cm) | Beam | 50MPa | Concrete Rectangular | 250 | 250 | 625 | 7000 | 0.44 | 1070.34 | G300E | 2413541.67 | 18.94 | G300E | 679875 | 5.33
14 | Story1 | B111 | 50 MPa RC Beam (25 cm x 25 cm) | Beam | 50MPa | Concrete Rectangular | 250 | 250 | 625 | 7000 | 0.44 | 1070.34 | G300E | 3009363.64 | 23.61 | G300E | 741681.82 | 5.82
15 | Story1 | B112 | 50 MPa RC Beam (25 cm x 25 cm) | Beam | 50MPa | Concrete Rectangular | 250 | 250 | 625 | 7000 | 0.44 | 1070.34 | G300E | 2053041.67 | 16.11 | G300E | 387600.94 | 3.04
16 | Story1 | B12 | 50 MPa RC Beam (25 cm x 25 cm) | Beam | 50MPa | Concrete Rectangular | 250 | 250 | 625 | 7000 | 0.44 | 1070.34 | G300E | 3009363.64 | 23.61 | G300E | 741681.82 | 5.82
17 | Story1 | B13 | 50 MPa RC Beam (25 cm x 25 cm) | Beam | 50MPa | Concrete Rectangular | 250 | 250 | 625 | 4600 | 0.29 | 703.36 | G300E | 1588314.29 | 12.46 | G300E | 656485.71 | 5.15
18 | Story1 | B14 | 50 MPa RC Beam (25 cm x 25 cm) | Beam | 50MPa | Concrete Rectangular | 250 | 250 | 625 | 7000 | 0.44 | 1070.34 | G300E | 2053041.67 | 16.11 | G300E | 387600.94 | 3.04
19 | Story1 | B15 | 50 MPa RC Beam (25 cm x 25 cm) | Beam | 50MPa | Concrete Rectangular | 250 | 250 | 625 | 4600 | 0.29 | 703.36 | G300E | 1439493.33 | 11.29 | G300E | 902826.67 | 7.08
20 | Story1 | B16 | 50 MPa RC Beam (25 cm x 25 cm) | Beam | 50MPa | Concrete Rectangular | 250 | 250 | 625 | 4600 | 0.29 | 703.36 | G300E | 1187457.14 | 9.32 | G300E | 710700 | 5.58
21 | Story1 | B17 | 50 MPa RC Beam (25 cm x 25 cm) | Beam | 50MPa | Concrete Rectangular | 250 | 250 | 625 | 7000 | 0.44 | 1070.34 | G300E | 2771681.82 | 21.75 | G300E | 635727.27 | 4.99
22 | Story1 | B18 | 50 MPa RC Beam (25 cm x 25 cm) | Beam | 50MPa | Concrete Rectangular | 250 | 250 | 625 | 4600 | 0.29 | 703.36 | G300E | 1767385.71 | 13.87 | G300E | 0 | 0
23 | Story1 | B19 | 50 MPa RC Beam (25 cm x 25 cm) | Beam | 50MPa | Concrete Rectangular | 250 | 250 | 625 | 7000 | 0.44 | 1070.34 | G300E | 2990590.91 | 23.47 | G300E | 0 | 0
24 | Story1 | B2 | 50 MPa RC Beam (25 cm x 25 cm) | Beam | 50MPa | Concrete Rectangular | 250 | 250 | 625 | 7000 | 0.44 | 1070.34 | G300E | 2053041.67 | 16.11 | G300E | 394017.6 | 3.09
25 | Story1 | B20 | 50 MPa RC Beam (25 cm x 25 cm) | Beam | 50MPa | Concrete Rectangular | 250 | 250 | 625 | 4600 | 0.29 | 703.36 | G300E | 1715800 | 13.46 | G300E | 0 | 0
26 | Story1 | B21 | 50 MPa RC Beam (25 cm x 25 cm) | Beam | 50MPa | Concrete Rectangular | 250 | 250 | 625 | 7000 | 0.44 | 1070.34 | G300E | 3022250 | 23.71 | G300E | 21267.6 | 0.17
27 | Story1 | B22 | 50 MPa RC Beam (25 cm x 25 cm) | Beam | 50MPa | Concrete Rectangular | 250 | 250 | 625 | 4600 | 0.29 | 703.36 | G300E | 1742414.29 | 13.67 | G300E | 0 | 0
28 | Story1 | B23 | 50 MPa RC Beam (25 cm x 25 cm) | Beam | 50MPa | Concrete Rectangular | 250 | 250 | 625 | 7000 | 0.44 | 1070.34 | G300E | 3015409.09 | 23.66 | G300E | 0 | 0
29 | Story1 | B24 | 50 MPa RC Beam (25 cm x 25 cm) | Beam | 50MPa | Concrete Rectangular | 250 | 250 | 625 | 4600 | 0.29 | 703.36 | G300E | 1744714.29 | 13.69 | G300E | 0 | 0
30 | Story1 | B25 | 50 MPa RC Beam (25 cm x 25 cm) | Beam | 50MPa | Concrete Rectangular | 250 | 250 | 625 | 7000 | 0.44 | 1070.34 | G300E | 2968954.55 | 23.3 | G300E | 0 | 0
31 | Story1 | B26 | 50 MPa RC Beam (25 cm x 25 cm) | Beam | 50MPa | Concrete Rectangular | 250 | 250 | 625 | 4600 | 0.29 | 703.36 | G300E | 1707914.29 | 13.4 | G300E | 0 | 0
32 | Story1 | B27 | 50 MPa RC Beam (25 cm x 25 cm) | Beam | 50MPa | Concrete Rectangular | 250 | 250 | 625 | 7000 | 0.44 | 1070.34 | G300E | 2988045.45 | 23.45 | G300E | 0 | 0
33 | Story1 | B28 | 50 MPa RC Beam (25 cm x 25 cm) | Beam | 50MPa | Concrete Rectangular | 250 | 250 | 625 | 4600 | 0.29 | 703.36 | G300E | 1767385.71 | 13.87 | G300E | 0 | 0
34 | Story1 | B29 | 50 MPa RC Beam (25 cm x 25 cm) | Beam | 50MPa | Concrete Rectangular | 250 | 250 | 625 | 7000 | 0.44 | 1070.34 | G300E | 2771681.82 | 21.75 | G300E | 635727.27 | 4.99
35 | Story1 | B3 | 50 MPa RC Beam (25 cm x 25 cm) | Beam | 50MPa | Concrete Rectangular | 250 | 250 | 625 | 4600 | 0.29 | 703.36 | G300E | 1588971.43 | 12.47 | G300E | 656485.71 | 5.15
36 | Story1 | B30 | 50 MPa RC Beam (25 cm x 25 cm) | Beam | 50MPa | Concrete Rectangular | 250 | 250 | 625 | 4600 | 0.29 | 703.36 | G300E | 1187457.14 | 9.32 | G300E | 710700 | 5.58
37 | Story1 | B31 | 50 MPa RC Beam (25 cm x 25 cm) | Beam | 50MPa | Concrete Rectangular | 250 | 250 | 625 | 4600 | 0.29 | 703.36 | G300E | 1473150 | 11.56 | G300E | 1003375 | 7.87
38 | Story1 | B32 | 50 MPa RC Beam (25 cm x 25 cm) | Beam | 50MPa | Concrete Rectangular | 250 | 250 | 625 | 7000 | 0.44 | 1070.34 | G300E | 3328181.82 | 26.11 | G300E | 46402.05 | 0.36
39 | Story1 | B33 | 50 MPa RC Beam (25 cm x 25 cm) | Beam | 50MPa | Concrete Rectangular | 250 | 250 | 625 | 4600 | 0.29 | 703.36 | G300E | 1714157.14 | 13.45 | G300E | 0 | 0
40 | Story1 | B34 | 50 MPa RC Beam (25 cm x 25 cm) | Beam | 50MPa | Concrete Rectangular | 250 | 250 | 625 | 7000 | 0.44 | 1070.34 | G300E | 3017000 | 23.67 | G300E | 0 | 0
41 | Story1 | B35 | 50 MPa RC Beam (25 cm x 25 cm) | Beam | 50MPa | Concrete Rectangular | 250 | 250 | 625 | 4600 | 0.29 | 703.36 | G300E | 1691157.14 | 13.27 | G300E | 0 | 0
42 | Story1 | B36 | 50 MPa RC Beam (25 cm x 25 cm) | Beam | 50MPa | Concrete Rectangular | 250 | 250 | 625 | 7000 | 0.44 | 1070.34 | G300E | 2478000 | 19.44 | G300E | 0 | 0
43 | Story1 | B37 | 50 MPa RC Beam (25 cm x 25 cm) | Beam | 50MPa | Concrete Rectangular | 250 | 250 | 625 | 4800 | 0.3 | 733.94 | G300E | 1513920 | 11.88 | G300E | 639360 | 5.02
44 | Story1 | B38 | 50 MPa RC Beam (25 cm x 25 cm) | Beam | 50MPa | Concrete Rectangular | 250 | 250 | 625 | 7000 | 0.44 | 1070.34 | G300E | 2684500 | 21.06 | G300E | 529772.73 | 4.16
45 | Story1 | B39 | 50 MPa RC Beam (25 cm x 25 cm) | Beam | 50MPa | Concrete Rectangular | 250 | 250 | 625 | 4800 | 0.3 | 733.94 | G300E | 1608000 | 12.62 | G300E | 745920 | 5.85
46 | Story1 | B4 | 50 MPa RC Beam (25 cm x 25 cm) | Beam | 50MPa | Concrete Rectangular | 250 | 250 | 625 | 7000 | 0.44 | 1070.34 | G300E | 2932720 | 23.01 | G300E | 476280 | 3.74
47 | Story1 | B40 | 50 MPa RC Beam (25 cm x 25 cm) | Beam | 50MPa | Concrete Rectangular | 250 | 250 | 625 | 7000 | 0.44 | 1070.34 | G300E | 2898954.55 | 22.75 | G300E | 0 | 0
48 | Story1 | B41 | 50 MPa RC Beam (25 cm x 25 cm) | Beam | 50MPa | Concrete Rectangular | 250 | 250 | 625 | 4600 | 0.29 | 703.36 | G300E | 1691157.14 | 13.27 | G300E | 0 | 0
49 | Story1 | B42 | 50 MPa RC Beam (25 cm x 25 cm) | Beam | 50MPa | Concrete Rectangular | 250 | 250 | 625 | 7000 | 0.44 | 1070.34 | G300E | 3017000 | 23.67 | G300E | 0 | 0
50 | Story1 | B43 | 50 MPa RC Beam (25 cm x 25 cm) | Beam | 50MPa | Concrete Rectangular | 250 | 250 | 625 | 4600 | 0.29 | 703.36 | G300E | 1714157.14 | 13.45 | G300E | 0 | 0
51 | Story1 | B44 | 50 MPa RC Beam (25 cm x 25 cm) | Beam | 50MPa | Concrete Rectangular | 250 | 250 | 625 | 7000 | 0.44 | 1070.34 | G300E | 3328181.82 | 26.11 | G300E | 46402.05 | 0.36
52 | Story1 | B45 | 50 MPa RC Beam (25 cm x 25 cm) | Beam | 50MPa | Concrete Rectangular | 250 | 250 | 625 | 4600 | 0.29 | 703.36 | G300E | 1473150 | 11.56 | G300E | 1003375 | 7.87
53 | Story1 | B46 | 50 MPa RC Beam (25 cm x 25 cm) | Beam | 50MPa | Concrete Rectangular | 250 | 250 | 625 | 4600 | 0.29 | 703.36 | G300E | 1102685.71 | 8.65 | G300E | 885171.43 | 6.95
54 | Story1 | B47 | 50 MPa RC Beam (25 cm x 25 cm) | Beam | 50MPa | Concrete Rectangular | 250 | 250 | 625 | 7000 | 0.44 | 1070.34 | G300E | 3293181.82 | 25.84 | G300E | 23201.02 | 0.18
55 | Story1 | B48 | 50 MPa RC Beam (25 cm x 25 cm) | Beam | 50MPa | Concrete Rectangular | 250 | 250 | 625 | 4600 | 0.29 | 703.36 | G300E | 1708242.86 | 13.4 | G300E | 0 | 0
56 | Story1 | B49 | 50 MPa RC Beam (25 cm x 25 cm) | Beam | 50MPa | Concrete Rectangular | 250 | 250 | 625 | 7000 | 0.44 | 1070.34 | G300E | 2934909.09 | 23.03 | G300E | 0 | 0
57 | Story1 | B5 | 50 MPa RC Beam (25 cm x 25 cm) | Beam | 50MPa | Concrete Rectangular | 250 | 250 | 625 | 4600 | 0.29 | 703.36 | G300E | 1612435.29 | 12.65 | G300E | 39461.24 | 0.31
58 | Story1 | B50 | 50 MPa RC Beam (25 cm x 25 cm) | Beam | 50MPa | Concrete Rectangular | 250 | 250 | 625 | 4600 | 0.29 | 703.36 | G300E | 1646800 | 12.92 | G300E | 0 | 0
59 | Story1 | B51 | 50 MPa RC Beam (25 cm x 25 cm) | Beam | 50MPa | Concrete Rectangular | 250 | 250 | 625 | 7200 | 0.45 | 1100.92 | G300E | 3125739.13 | 24.53 | G300E | 416973.91 | 3.27
60 | Story1 | B55 | 50 MPa RC Beam (25 cm x 25 cm) | Beam | 50MPa | Concrete Rectangular | 250 | 250 | 625 | 7000 | 0.44 | 1070.34 | G300E | 3033130.43 | 23.8 | G300E | 405391.3 | 3.18
61 | Story1 | B56 | 50 MPa RC Beam (25 cm x 25 cm) | Beam | 50MPa | Concrete Rectangular | 250 | 250 | 625 | 4600 | 0.29 | 703.36 | G300E | 1646800 | 12.92 | G300E | 0 | 0
62 | Story1 | B57 | 50 MPa RC Beam (25 cm x 25 cm) | Beam | 50MPa | Concrete Rectangular | 250 | 250 | 625 | 7000 | 0.44 | 1070.34 | G300E | 2934909.09 | 23.03 | G300E | 0 | 0
63 | Story1 | B58 | 50 MPa RC Beam (25 cm x 25 cm) | Beam | 50MPa | Concrete Rectangular | 250 | 250 | 625 | 4600 | 0.29 | 703.36 | G300E | 1708571.43 | 13.41 | G300E | 0 | 0
64 | Story1 | B59 | 50 MPa RC Beam (25 cm x 25 cm) | Beam | 50MPa | Concrete Rectangular | 250 | 250 | 625 | 7000 | 0.44 | 1070.34 | G300E | 3292863.64 | 25.84 | G300E | 23201.02 | 0.18
65 | Story1 | B6 | 50 MPa RC Beam (25 cm x 25 cm) | Beam | 50MPa | Concrete Rectangular | 250 | 250 | 625 | 7000 | 0.44 | 1070.34 | G300E | 2678083.33 | 21.01 | G300E | 679875 | 5.33
66 | Story1 | B60 | 50 MPa RC Beam (25 cm x 25 cm) | Beam | 50MPa | Concrete Rectangular | 250 | 250 | 625 | 4600 | 0.29 | 703.36 | G300E | 1102685.71 | 8.65 | G300E | 885171.43 | 6.95
67 | Story1 | B61 | 50 MPa RC Beam (25 cm x 25 cm) | Beam | 50MPa | Concrete Rectangular | 250 | 250 | 625 | 4600 | 0.29 | 703.36 | G300E | 1470562.5 | 11.54 | G300E | 1003375 | 7.87
68 | Story1 | B62 | 50 MPa RC Beam (25 cm x 25 cm) | Beam | 50MPa | Concrete Rectangular | 250 | 250 | 625 | 7000 | 0.44 | 1070.34 | G300E | 3293181.82 | 25.84 | G300E | 23201.02 | 0.18
69 | Story1 | B63 | 50 MPa RC Beam (25 cm x 25 cm) | Beam | 50MPa | Concrete Rectangular | 250 | 250 | 625 | 4600 | 0.29 | 703.36 | G300E | 1714157.14 | 13.45 | G300E | 0 | 0
70 | Story1 | B64 | 50 MPa RC Beam (25 cm x 25 cm) | Beam | 50MPa | Concrete Rectangular | 250 | 250 | 625 | 7000 | 0.44 | 1070.34 | G300E | 2934909.09 | 23.03 | G300E | 0 | 0
71 | Story1 | B65 | 50 MPa RC Beam (25 cm x 25 cm) | Beam | 50MPa | Concrete Rectangular | 250 | 250 | 625 | 4600 | 0.29 | 703.36 | G300E | 1691157.14 | 13.27 | G300E | 0 | 0
72 | Story1 | B66 | 50 MPa RC Beam (25 cm x 25 cm) | Beam | 50MPa | Concrete Rectangular | 250 | 250 | 625 | 7200 | 0.45 | 1100.92 | G300E | 3121982.61 | 24.5 | G300E | 416973.91 | 3.27
73 | Story1 | B67 | 50 MPa RC Beam (25 cm x 25 cm) | Beam | 50MPa | Concrete Rectangular | 250 | 250 | 625 | 4600 | 0.29 | 703.36 | G300E | 1542840 | 12.11 | G300E | 714840 | 5.61
74 | Story1 | B69 | 50 MPa RC Beam (25 cm x 25 cm) | Beam | 50MPa | Concrete Rectangular | 250 | 250 | 625 | 4600 | 0.29 | 703.36 | G300E | 1543453.33 | 12.11 | G300E | 714840 | 5.61
75 | Story1 | B7 | 50 MPa RC Beam (25 cm x 25 cm) | Beam | 50MPa | Concrete Rectangular | 250 | 250 | 625 | 4600 | 0.29 | 703.36 | G300E | 1570571.43 | 12.32 | G300E | 328242.86 | 2.58
76 | Story1 | B70 | 50 MPa RC Beam (25 cm x 25 cm) | Beam | 50MPa | Concrete Rectangular | 250 | 250 | 625 | 7000 | 0.44 | 1070.34 | G300E | 3035869.57 | 23.82 | G300E | 405391.3 | 3.18
77 | Story1 | B71 | 50 MPa RC Beam (25 cm x 25 cm) | Beam | 50MPa | Concrete Rectangular | 250 | 250 | 625 | 4600 | 0.29 | 703.36 | G300E | 1691157.14 | 13.27 | G300E | 0 | 0
78 | Story1 | B72 | 50 MPa RC Beam (25 cm x 25 cm) | Beam | 50MPa | Concrete Rectangular | 250 | 250 | 625 | 7000 | 0.44 | 1070.34 | G300E | 2934909.09 | 23.03 | G300E | 0 | 0
79 | Story1 | B73 | 50 MPa RC Beam (25 cm x 25 cm) | Beam | 50MPa | Concrete Rectangular | 250 | 250 | 625 | 4600 | 0.29 | 703.36 | G300E | 1714157.14 | 13.45 | G300E | 0 | 0
80 | Story1 | B74 | 50 MPa RC Beam (25 cm x 25 cm) | Beam | 50MPa | Concrete Rectangular | 250 | 250 | 625 | 7000 | 0.44 | 1070.34 | G300E | 3292863.64 | 25.84 | G300E | 23201.02 | 0.18
81 | Story1 | B75 | 50 MPa RC Beam (25 cm x 25 cm) | Beam | 50MPa | Concrete Rectangular | 250 | 250 | 625 | 4600 | 0.29 | 703.36 | G300E | 1470850 | 11.54 | G300E | 1003375 | 7.87
82 | Story1 | B76 | 50 MPa RC Beam (25 cm x 25 cm) | Beam | 50MPa | Concrete Rectangular | 250 | 250 | 625 | 4600 | 0.29 | 703.36 | G300E | 1187457.14 | 9.32 | G300E | 710700 | 5.58
83 | Story1 | B77 | 50 MPa RC Beam (25 cm x 25 cm) | Beam | 50MPa | Concrete Rectangular | 250 | 250 | 625 | 7000 | 0.44 | 1070.34 | G300E | 3328181.82 | 26.11 | G300E | 46402.05 | 0.36
84 | Story1 | B78 | 50 MPa RC Beam (25 cm x 25 cm) | Beam | 50MPa | Concrete Rectangular | 250 | 250 | 625 | 4600 | 0.29 | 703.36 | G300E | 1767385.71 | 13.87 | G300E | 0 | 0
85 | Story1 | B79 | 50 MPa RC Beam (25 cm x 25 cm) | Beam | 50MPa | Concrete Rectangular | 250 | 250 | 625 | 7000 | 0.44 | 1070.34 | G300E | 3017000 | 23.67 | G300E | 0 | 0
86 | Story1 | B8 | 50 MPa RC Beam (25 cm x 25 cm) | Beam | 50MPa | Concrete Rectangular | 250 | 250 | 625 | 7000 | 0.44 | 1070.34 | G300E | 2960681.82 | 23.23 | G300E | 635727.27 | 4.99
87 | Story1 | B80 | 50 MPa RC Beam (25 cm x 25 cm) | Beam | 50MPa | Concrete Rectangular | 250 | 250 | 625 | 4600 | 0.29 | 703.36 | G300E | 1707914.29 | 13.4 | G300E | 0 | 0
88 | Story1 | B81 | 50 MPa RC Beam (25 cm x 25 cm) | Beam | 50MPa | Concrete Rectangular | 250 | 250 | 625 | 7000 | 0.44 | 1070.34 | G300E | 2898954.55 | 22.75 | G300E | 0 | 0
89 | Story1 | B82 | 50 MPa RC Beam (25 cm x 25 cm) | Beam | 50MPa | Concrete Rectangular | 250 | 250 | 625 | 4600 | 0.29 | 703.36 | G300E | 1745371.43 | 13.69 | G300E | 0 | 0
90 | Story1 | B83 | 50 MPa RC Beam (25 cm x 25 cm) | Beam | 50MPa | Concrete Rectangular | 250 | 250 | 625 | 7000 | 0.44 | 1070.34 | G300E | 2686727.27 | 21.08 | G300E | 635727.27 | 4.99
91 | Story1 | B84 | 50 MPa RC Beam (25 cm x 25 cm) | Beam | 50MPa | Concrete Rectangular | 250 | 250 | 625 | 4600 | 0.29 | 703.36 | G300E | 1745371.43 | 13.69 | G300E | 0 | 0
92 | Story1 | B85 | 50 MPa RC Beam (25 cm x 25 cm) | Beam | 50MPa | Concrete Rectangular | 250 | 250 | 625 | 7000 | 0.44 | 1070.34 | G300E | 2898954.55 | 22.75 | G300E | 0 | 0
93 | Story1 | B86 | 50 MPa RC Beam (25 cm x 25 cm) | Beam | 50MPa | Concrete Rectangular | 250 | 250 | 625 | 4600 | 0.29 | 703.36 | G300E | 1707914.29 | 13.4 | G300E | 0 | 0
94 | Story1 | B87 | 50 MPa RC Beam (25 cm x 25 cm) | Beam | 50MPa | Concrete Rectangular | 250 | 250 | 625 | 7000 | 0.44 | 1070.34 | G300E | 3017000 | 23.67 | G300E | 0 | 0
95 | Story1 | B88 | 50 MPa RC Beam (25 cm x 25 cm) | Beam | 50MPa | Concrete Rectangular | 250 | 250 | 625 | 4600 | 0.29 | 703.36 | G300E | 1767385.71 | 13.87 | G300E | 0 | 0
96 | Story1 | B89 | 50 MPa RC Beam (25 cm x 25 cm) | Beam | 50MPa | Concrete Rectangular | 250 | 250 | 625 | 7000 | 0.44 | 1070.34 | G300E | 3328181.82 | 26.11 | G300E | 46402.05 | 0.36
97 | Story1 | B9 | 50 MPa RC Beam (25 cm x 25 cm) | Beam | 50MPa | Concrete Rectangular | 250 | 250 | 625 | 4600 | 0.29 | 703.36 | G300E | 1577471.43 | 12.38 | G300E | 328242.86 | 2.58
98 | Story1 | B90 | 50 MPa RC Beam (25 cm x 25 cm) | Beam | 50MPa | Concrete Rectangular | 250 | 250 | 625 | 4600 | 0.29 | 703.36 | G300E | 1187457.14 | 9.32 | G300E | 710700 | 5.58
99 | Story1 | B91 | 50 MPa RC Beam (25 cm x 25 cm) | Beam | 50MPa | Concrete Rectangular | 250 | 250 | 625 | 4600 | 0.29 | 703.36 | G300E | 1439493.33 | 11.29 | G300E | 902826.67 | 7.08
100 | Story1 | B92 | 50 MPa RC Beam (25 cm x 25 cm) | Beam | 50MPa | Concrete Rectangular | 250 | 250 | 625 | 7000 | 0.44 | 1070.34 | G300E | 2771681.82 | 21.75 | G300E | 635727.27 | 4.99
101 | Story1 | B93 | 50 MPa RC Beam (25 cm x 25 cm) | Beam | 50MPa | Concrete Rectangular | 250 | 250 | 625 | 4600 | 0.29 | 703.36 | G300E | 1588314.29 | 12.46 | G300E | 656485.71 | 5.15
102 | Story1 | B94 | 50 MPa RC Beam (25 cm x 25 cm) | Beam | 50MPa | Concrete Rectangular | 250 | 250 | 625 | 7000 | 0.44 | 1070.34 | G300E | 2988045.45 | 23.45 | G300E | 0 | 0
103 | Story1 | B95 | 50 MPa RC Beam (25 cm x 25 cm) | Beam | 50MPa | Concrete Rectangular | 250 | 250 | 625 | 4600 | 0.29 | 703.36 | G300E | 1814042.86 | 14.23 | G300E | 0 | 0
104 | Story1 | B96 | 50 MPa RC Beam (25 cm x 25 cm) | Beam | 50MPa | Concrete Rectangular | 250 | 250 | 625 | 7000 | 0.44 | 1070.34 | G300E | 2968318.18 | 23.29 | G300E | 0 | 0
105 | Story1 | B97 | 50 MPa RC Beam (25 cm x 25 cm) | Beam | 50MPa | Concrete Rectangular | 250 | 250 | 625 | 4600 | 0.29 | 703.36 | G300E | 1577800 | 12.38 | G300E | 328242.86 | 2.58
106 | Story1 | B98 | 50 MPa RC Beam (25 cm x 25 cm) | Beam | 50MPa | Concrete Rectangular | 250 | 250 | 625 | 7000 | 0.44 | 1070.34 | G300E | 3017000 | 23.67 | G300E | 0 | 0
107 | Story1 | B99 | 50 MPa RC Beam (25 cm x 25 cm) | Beam | 50MPa | Concrete Rectangular | 250 | 250 | 625 | 4600 | 0.29 | 703.36 | G300E | 1577800 | 12.38 | G300E | 328242.86 | 2.58
108 | Story10 | B1 | 50 MPa RC Beam (25 cm x 25 cm) | Beam | 50MPa | Concrete Rectangular | 250 | 250 | 625 | 4650 | 0.29 | 711.01 | G300E | 1347952.94 | 10.58 | G300E | 1219645.08 | 9.57
109 | Story10 | B10 | 50 MPa RC Beam (25 cm x 25 cm) | Beam | 50MPa | Concrete Rectangular | 250 | 250 | 625 | 7050 | 0.44 | 1077.98 | G300E | 2229210 | 17.49 | G300E | 1688005.47 | 13.24
110 | Story10 | B100 | 50 MPa RC Beam (25 cm x 25 cm) | Beam | 50MPa | Concrete Rectangular | 250 | 250 | 625 | 7050 | 0.44 | 1077.98 | G300E | 2794737.5 | 21.93 | G300E | 782550 | 6.14
111 | Story10 | B101 | 50 MPa RC Beam (25 cm x 25 cm) | Beam | 50MPa | Concrete Rectangular | 250 | 250 | 625 | 4650 | 0.29 | 711.01 | G300E | 1747237.5 | 13.71 | G300E | 42383.3 | 0.33
112 | Story10 | B102 | 50 MPa RC Beam (25 cm x 25 cm) | Beam | 50MPa | Concrete Rectangular | 250 | 250 | 625 | 7050 | 0.44 | 1077.98 | G300E | 3025625 | 23.74 | G300E | 195637.5 | 1.54
113 | Story10 | B103 | 50 MPa RC Beam (25 cm x 25 cm) | Beam | 50MPa | Concrete Rectangular | 250 | 250 | 625 | 4650 | 0.29 | 711.01 | G300E | 1571700 | 12.33 | G300E | 677446.88 | 5.32
114 | Story10 | B104 | 50 MPa RC Beam (25 cm x 25 cm) | Beam | 50MPa | Concrete Rectangular | 250 | 250 | 625 | 7050 | 0.44 | 1077.98 | G300E | 2768006.25 | 21.72 | G300E | 782550 | 6.14
115 | Story10 | B105 | 50 MPa RC Beam (25 cm x 25 cm) | Beam | 50MPa | Concrete Rectangular | 250 | 250 | 625 | 4650 | 0.29 | 711.01 | G300E | 1347952.94 | 10.58 | G300E | 1214448.02 | 9.53
116 | Story10 | B106 | 50 MPa RC Beam (25 cm x 25 cm) | Beam | 50MPa | Concrete Rectangular | 250 | 250 | 625 | 7050 | 0.44 | 1077.98 | G300E | 2159556 | 16.94 | G300E | 1134768 | 8.9
117 | Story10 | B107 | 50 MPa RC Beam (25 cm x 25 cm) | Beam | 50MPa | Concrete Rectangular | 250 | 250 | 625 | 7050 | 0.44 | 1077.98 | G300E | 3171031.25 | 24.88 | G300E | 978187.5 | 7.68
118 | Story10 | B108 | 50 MPa RC Beam (25 cm x 25 cm) | Beam | 50MPa | Concrete Rectangular | 250 | 250 | 625 | 7050 | 0.44 | 1077.98 | G300E | 2295198 | 18.01 | G300E | 1689133.47 | 13.25
119 | Story10 | B109 | 50 MPa RC Beam (25 cm x 25 cm) | Beam | 50MPa | Concrete Rectangular | 250 | 250 | 625 | 7050 | 0.44 | 1077.98 | G300E | 3168975 | 24.86 | G300E | 782550 | 6.14
120 | Story10 | B11 | 50 MPa RC Beam (25 cm x 25 cm) | Beam | 50MPa | Concrete Rectangular | 250 | 250 | 625 | 4650 | 0.29 | 711.01 | G300E | 1747237.5 | 13.71 | G300E | 42383.3 | 0.33
121 | Story10 | B110 | 50 MPa RC Beam (25 cm x 25 cm) | Beam | 50MPa | Concrete Rectangular | 250 | 250 | 625 | 7050 | 0.44 | 1077.98 | G300E | 2229210 | 17.49 | G300E | 1689133.47 | 13.25
122 | Story10 | B111 | 50 MPa RC Beam (25 cm x 25 cm) | Beam | 50MPa | Concrete Rectangular | 250 | 250 | 625 | 7050 | 0.44 | 1077.98 | G300E | 3171031.25 | 24.88 | G300E | 978187.5 | 7.68
123 | Story10 | B112 | 50 MPa RC Beam (25 cm x 25 cm) | Beam | 50MPa | Concrete Rectangular | 250 | 250 | 625 | 7050 | 0.44 | 1077.98 | G300E | 2076648 | 16.29 | G300E | 1134768 | 8.9
124 | Story10 | B12 | 50 MPa RC Beam (25 cm x 25 cm) | Beam | 50MPa | Concrete Rectangular | 250 | 250 | 625 | 7050 | 0.44 | 1077.98 | G300E | 3171031.25 | 24.88 | G300E | 978187.5 | 7.68
125 | Story10 | B13 | 50 MPa RC Beam (25 cm x 25 cm) | Beam | 50MPa | Concrete Rectangular | 250 | 250 | 625 | 4650 | 0.29 | 711.01 | G300E | 1571700 | 12.33 | G300E | 677446.88 | 5.32
126 | Story10 | B14 | 50 MPa RC Beam (25 cm x 25 cm) | Beam | 50MPa | Concrete Rectangular | 250 | 250 | 625 | 7050 | 0.44 | 1077.98 | G300E | 2076648 | 16.29 | G300E | 1134768 | 8.9
127 | Story10 | B15 | 50 MPa RC Beam (25 cm x 25 cm) | Beam | 50MPa | Concrete Rectangular | 250 | 250 | 625 | 4650 | 0.29 | 711.01 | G300E | 1347952.94 | 10.58 | G300E | 1214448.02 | 9.53
128 | Story10 | B16 | 50 MPa RC Beam (25 cm x 25 cm) | Beam | 50MPa | Concrete Rectangular | 250 | 250 | 625 | 4650 | 0.29 | 711.01 | G300E | 1343559.38 | 10.54 | G300E | 905587.5 | 7.11
129 | Story10 | B17 | 50 MPa RC Beam (25 cm x 25 cm) | Beam | 50MPa | Concrete Rectangular | 250 | 250 | 625 | 7050 | 0.44 | 1077.98 | G300E | 2768006.25 | 21.72 | G300E | 782550 | 6.14
130 | Story10 | B18 | 50 MPa RC Beam (25 cm x 25 cm) | Beam | 50MPa | Concrete Rectangular | 250 | 250 | 625 | 4650 | 0.29 | 711.01 | G300E | 1780659.38 | 13.97 | G300E | 0 | 0
131 | Story10 | B19 | 50 MPa RC Beam (25 cm x 25 cm) | Beam | 50MPa | Concrete Rectangular | 250 | 250 | 625 | 7050 | 0.44 | 1077.98 | G300E | 3034731.25 | 23.81 | G300E | 293456.25 | 2.3
132 | Story10 | B2 | 50 MPa RC Beam (25 cm x 25 cm) | Beam | 50MPa | Concrete Rectangular | 250 | 250 | 625 | 7050 | 0.44 | 1077.98 | G300E | 2159556 | 16.94 | G300E | 1134768 | 8.9
133 | Story10 | B20 | 50 MPa RC Beam (25 cm x 25 cm) | Beam | 50MPa | Concrete Rectangular | 250 | 250 | 625 | 4650 | 0.29 | 711.01 | G300E | 1855350 | 14.56 | G300E | 0 | 0
134 | Story10 | B21 | 50 MPa RC Beam (25 cm x 25 cm) | Beam | 50MPa | Concrete Rectangular | 250 | 250 | 625 | 7050 | 0.44 | 1077.98 | G300E | 2821468.75 | 22.14 | G300E | 586912.5 | 4.61
135 | Story10 | B22 | 50 MPa RC Beam (25 cm x 25 cm) | Beam | 50MPa | Concrete Rectangular | 250 | 250 | 625 | 4650 | 0.29 | 711.01 | G300E | 1832100 | 14.38 | G300E | 0 | 0
136 | Story10 | B23 | 50 MPa RC Beam (25 cm x 25 cm) | Beam | 50MPa | Concrete Rectangular | 250 | 250 | 625 | 7050 | 0.44 | 1077.98 | G300E | 2896962.5 | 22.73 | G300E | 0 | 0
137 | Story10 | B24 | 50 MPa RC Beam (25 cm x 25 cm) | Beam | 50MPa | Concrete Rectangular | 250 | 250 | 625 | 4650 | 0.29 | 711.01 | G300E | 1764965.62 | 13.85 | G300E | 21191.65 | 0.17
138 | Story10 | B25 | 50 MPa RC Beam (25 cm x 25 cm) | Beam | 50MPa | Concrete Rectangular | 250 | 250 | 625 | 7050 | 0.44 | 1077.98 | G300E | 2795031.25 | 21.93 | G300E | 782550 | 6.14
139 | Story10 | B26 | 50 MPa RC Beam (25 cm x 25 cm) | Beam | 50MPa | Concrete Rectangular | 250 | 250 | 625 | 4650 | 0.29 | 711.01 | G300E | 1844015.62 | 14.47 | G300E | 0 | 0
140 | Story10 | B27 | 50 MPa RC Beam (25 cm x 25 cm) | Beam | 50MPa | Concrete Rectangular | 250 | 250 | 625 | 7050 | 0.44 | 1077.98 | G300E | 3025918.75 | 23.74 | G300E | 195637.5 | 1.54
141 | Story10 | B28 | 50 MPa RC Beam (25 cm x 25 cm) | Beam | 50MPa | Concrete Rectangular | 250 | 250 | 625 | 4650 | 0.29 | 711.01 | G300E | 1780950 | 13.97 | G300E | 0 | 0
142 | Story10 | B29 | 50 MPa RC Beam (25 cm x 25 cm) | Beam | 50MPa | Concrete Rectangular | 250 | 250 | 625 | 7050 | 0.44 | 1077.98 | G300E | 2768006.25 | 21.72 | G300E | 782550 | 6.14
143 | Story10 | B3 | 50 MPa RC Beam (25 cm x 25 cm) | Beam | 50MPa | Concrete Rectangular | 250 | 250 | 625 | 4650 | 0.29 | 711.01 | G300E | 1574025 | 12.35 | G300E | 677446.88 | 5.32
144 | Story10 | B30 | 50 MPa RC Beam (25 cm x 25 cm) | Beam | 50MPa | Concrete Rectangular | 250 | 250 | 625 | 4650 | 0.29 | 711.01 | G300E | 1343850 | 10.54 | G300E | 905587.5 | 7.11
145 | Story10 | B31 | 50 MPa RC Beam (25 cm x 25 cm) | Beam | 50MPa | Concrete Rectangular | 250 | 250 | 625 | 4650 | 0.29 | 711.01 | G300E | 1474597.06 | 11.57 | G300E | 1475395.08 | 11.58
146 | Story10 | B32 | 50 MPa RC Beam (25 cm x 25 cm) | Beam | 50MPa | Concrete Rectangular | 250 | 250 | 625 | 7050 | 0.44 | 1077.98 | G300E | 3230662.5 | 25.35 | G300E | 21419.52 | 0.17
147 | Story10 | B33 | 50 MPa RC Beam (25 cm x 25 cm) | Beam | 50MPa | Concrete Rectangular | 250 | 250 | 625 | 4650 | 0.29 | 711.01 | G300E | 1688821.88 | 13.25 | G300E | 0 | 0
148 | Story10 | B34 | 50 MPa RC Beam (25 cm x 25 cm) | Beam | 50MPa | Concrete Rectangular | 250 | 250 | 625 | 7050 | 0.44 | 1077.98 | G300E | 3222731.25 | 25.29 | G300E | 21419.52 | 0.17
149 | Story10 | B35 | 50 MPa RC Beam (25 cm x 25 cm) | Beam | 50MPa | Concrete Rectangular | 250 | 250 | 625 | 4650 | 0.29 | 711.01 | G300E | 1670803.12 | 13.11 | G300E | 290334.38 | 2.28
150 | Story10 | B36 | 50 MPa RC Beam (25 cm x 25 cm) | Beam | 50MPa | Concrete Rectangular | 250 | 250 | 625 | 7050 | 0.44 | 1077.98 | G300E | 2298593.75 | 18.04 | G300E | 489093.75 | 3.84
151 | Story10 | B37 | 50 MPa RC Beam (25 cm x 25 cm) | Beam | 50MPa | Concrete Rectangular | 250 | 250 | 625 | 4800 | 0.3 | 733.94 | G300E | 2002560 | 15.71 | G300E | 744293.6 | 5.84
152 | Story10 | B38 | 50 MPa RC Beam (25 cm x 25 cm) | Beam | 50MPa | Concrete Rectangular | 250 | 250 | 625 | 7050 | 0.44 | 1077.98 | G300E | 2404931.25 | 18.87 | G300E | 782550 | 6.14
153 | Story10 | B39 | 50 MPa RC Beam (25 cm x 25 cm) | Beam | 50MPa | Concrete Rectangular | 250 | 250 | 625 | 4800 | 0.3 | 733.94 | G300E | 1736100 | 13.62 | G300E | 877475.25 | 6.88
154 | Story10 | B4 | 50 MPa RC Beam (25 cm x 25 cm) | Beam | 50MPa | Concrete Rectangular | 250 | 250 | 625 | 7050 | 0.44 | 1077.98 | G300E | 3127098 | 24.54 | G300E | 515214 | 4.04
155 | Story10 | B40 | 50 MPa RC Beam (25 cm x 25 cm) | Beam | 50MPa | Concrete Rectangular | 250 | 250 | 625 | 7050 | 0.44 | 1077.98 | G300E | 2990668.75 | 23.47 | G300E | 391275 | 3.07
156 | Story10 | B41 | 50 MPa RC Beam (25 cm x 25 cm) | Beam | 50MPa | Concrete Rectangular | 250 | 250 | 625 | 4650 | 0.29 | 711.01 | G300E | 1669059.38 | 13.1 | G300E | 290334.38 | 2.28
157 | Story10 | B42 | 50 MPa RC Beam (25 cm x 25 cm) | Beam | 50MPa | Concrete Rectangular | 250 | 250 | 625 | 7050 | 0.44 | 1077.98 | G300E | 3224200 | 25.3 | G300E | 21419.52 | 0.17
158 | Story10 | B43 | 50 MPa RC Beam (25 cm x 25 cm) | Beam | 50MPa | Concrete Rectangular | 250 | 250 | 625 | 4650 | 0.29 | 711.01 | G300E | 1688821.88 | 13.25 | G300E | 0 | 0
159 | Story10 | B44 | 50 MPa RC Beam (25 cm x 25 cm) | Beam | 50MPa | Concrete Rectangular | 250 | 250 | 625 | 7050 | 0.44 | 1077.98 | G300E | 3230662.5 | 25.35 | G300E | 21419.52 | 0.17
160 | Story10 | B45 | 50 MPa RC Beam (25 cm x 25 cm) | Beam | 50MPa | Concrete Rectangular | 250 | 250 | 625 | 4650 | 0.29 | 711.01 | G300E | 1474597.06 | 11.57 | G300E | 1475395.08 | 11.58
161 | Story10 | B46 | 50 MPa RC Beam (25 cm x 25 cm) | Beam | 50MPa | Concrete Rectangular | 250 | 250 | 625 | 4650 | 0.29 | 711.01 | G300E | 1263056.25 | 9.91 | G300E | 1050900 | 8.25
162 | Story10 | B47 | 50 MPa RC Beam (25 cm x 25 cm) | Beam | 50MPa | Concrete Rectangular | 250 | 250 | 625 | 7050 | 0.44 | 1077.98 | G300E | 3254456.25 | 25.54 | G300E | 391275 | 3.07
163 | Story10 | B48 | 50 MPa RC Beam (25 cm x 25 cm) | Beam | 50MPa | Concrete Rectangular | 250 | 250 | 625 | 4650 | 0.29 | 711.01 | G300E | 1679812.5 | 13.18 | G300E | 0 | 0
164 | Story10 | B49 | 50 MPa RC Beam (25 cm x 25 cm) | Beam | 50MPa | Concrete Rectangular | 250 | 250 | 625 | 7050 | 0.44 | 1077.98 | G300E | 3219500 | 25.26 | G300E | 21419.52 | 0.17
165 | Story10 | B5 | 50 MPa RC Beam (25 cm x 25 cm) | Beam | 50MPa | Concrete Rectangular | 250 | 250 | 625 | 4650 | 0.29 | 711.01 | G300E | 1831552.94 | 14.37 | G300E | 43885.74 | 0.34
166 | Story10 | B50 | 50 MPa RC Beam (25 cm x 25 cm) | Beam | 50MPa | Concrete Rectangular | 250 | 250 | 625 | 4650 | 0.29 | 711.01 | G300E | 1539150 | 12.08 | G300E | 774225 | 6.07
167 | Story10 | B51 | 50 MPa RC Beam (25 cm x 25 cm) | Beam | 50MPa | Concrete Rectangular | 250 | 250 | 625 | 7200 | 0.45 | 1100.92 | G300E | 2804400 | 22 | G300E | 452675.25 | 3.55
168 | Story10 | B55 | 50 MPa RC Beam (25 cm x 25 cm) | Beam | 50MPa | Concrete Rectangular | 250 | 250 | 625 | 7050 | 0.44 | 1077.98 | G300E | 3485343.75 | 27.35 | G300E | 442069.52 | 3.47
169 | Story10 | B56 | 50 MPa RC Beam (25 cm x 25 cm) | Beam | 50MPa | Concrete Rectangular | 250 | 250 | 625 | 4650 | 0.29 | 711.01 | G300E | 1539150 | 12.08 | G300E | 774225 | 6.07
170 | Story10 | B57 | 50 MPa RC Beam (25 cm x 25 cm) | Beam | 50MPa | Concrete Rectangular | 250 | 250 | 625 | 7050 | 0.44 | 1077.98 | G300E | 3220087.5 | 25.27 | G300E | 21419.52 | 0.17
171 | Story10 | B58 | 50 MPa RC Beam (25 cm x 25 cm) | Beam | 50MPa | Concrete Rectangular | 250 | 250 | 625 | 4650 | 0.29 | 711.01 | G300E | 1679812.5 | 13.18 | G300E | 0 | 0
172 | Story10 | B59 | 50 MPa RC Beam (25 cm x 25 cm) | Beam | 50MPa | Concrete Rectangular | 250 | 250 | 625 | 7050 | 0.44 | 1077.98 | G300E | 3254456.25 | 25.54 | G300E | 391275 | 3.07
173 | Story10 | B6 | 50 MPa RC Beam (25 cm x 25 cm) | Beam | 50MPa | Concrete Rectangular | 250 | 250 | 625 | 7050 | 0.44 | 1077.98 | G300E | 2292660 | 17.99 | G300E | 1686877.47 | 13.24
174 | Story10 | B60 | 50 MPa RC Beam (25 cm x 25 cm) | Beam | 50MPa | Concrete Rectangular | 250 | 250 | 625 | 4650 | 0.29 | 711.01 | G300E | 1263056.25 | 9.91 | G300E | 1050900 | 8.25
175 | Story10 | B61 | 50 MPa RC Beam (25 cm x 25 cm) | Beam | 50MPa | Concrete Rectangular | 250 | 250 | 625 | 4650 | 0.29 | 711.01 | G300E | 1474597.06 | 11.57 | G300E | 1455450 | 11.42
176 | Story10 | B62 | 50 MPa RC Beam (25 cm x 25 cm) | Beam | 50MPa | Concrete Rectangular | 250 | 250 | 625 | 7050 | 0.44 | 1077.98 | G300E | 3254456.25 | 25.54 | G300E | 391275 | 3.07
177 | Story10 | B63 | 50 MPa RC Beam (25 cm x 25 cm) | Beam | 50MPa | Concrete Rectangular | 250 | 250 | 625 | 4650 | 0.29 | 711.01 | G300E | 1688821.88 | 13.25 | G300E | 0 | 0
178 | Story10 | B64 | 50 MPa RC Beam (25 cm x 25 cm) | Beam | 50MPa | Concrete Rectangular | 250 | 250 | 625 | 7050 | 0.44 | 1077.98 | G300E | 3219793.75 | 25.26 | G300E | 21419.52 | 0.17
179 | Story10 | B65 | 50 MPa RC Beam (25 cm x 25 cm) | Beam | 50MPa | Concrete Rectangular | 250 | 250 | 625 | 4650 | 0.29 | 711.01 | G300E | 1669640.62 | 13.1 | G300E | 290334.38 | 2.28
180 | Story10 | B66 | 50 MPa RC Beam (25 cm x 25 cm) | Beam | 50MPa | Concrete Rectangular | 250 | 250 | 625 | 7200 | 0.45 | 1100.92 | G300E | 3563700 | 27.96 | G300E | 452675.25 | 3.55
181 | Story10 | B67 | 50 MPa RC Beam (25 cm x 25 cm) | Beam | 50MPa | Concrete Rectangular | 250 | 250 | 625 | 4650 | 0.29 | 711.01 | G300E | 1954453.12 | 15.34 | G300E | 756763.52 | 5.94
182 | Story10 | B69 | 50 MPa RC Beam (25 cm x 25 cm) | Beam | 50MPa | Concrete Rectangular | 250 | 250 | 625 | 4650 | 0.29 | 711.01 | G300E | 1955034.38 | 15.34 | G300E | 756763.52 | 5.94
183 | Story10 | B7 | 50 MPa RC Beam (25 cm x 25 cm) | Beam | 50MPa | Concrete Rectangular | 250 | 250 | 625 | 4650 | 0.29 | 711.01 | G300E | 1503112.5 | 11.79 | G300E | 387112.5 | 3.04
184 | Story10 | B70 | 50 MPa RC Beam (25 cm x 25 cm) | Beam | 50MPa | Concrete Rectangular | 250 | 250 | 625 | 7050 | 0.44 | 1077.98 | G300E | 3489750 | 27.38 | G300E | 443244.52 | 3.48
185 | Story10 | B71 | 50 MPa RC Beam (25 cm x 25 cm) | Beam | 50MPa | Concrete Rectangular | 250 | 250 | 625 | 4650 | 0.29 | 711.01 | G300E | 1669640.62 | 13.1 | G300E | 290334.38 | 2.28
186 | Story10 | B72 | 50 MPa RC Beam (25 cm x 25 cm) | Beam | 50MPa | Concrete Rectangular | 250 | 250 | 625 | 7050 | 0.44 | 1077.98 | G300E | 3220087.5 | 25.27 | G300E | 21419.52 | 0.17
187 | Story10 | B73 | 50 MPa RC Beam (25 cm x 25 cm) | Beam | 50MPa | Concrete Rectangular | 250 | 250 | 625 | 4650 | 0.29 | 711.01 | G300E | 1688821.88 | 13.25 | G300E | 0 | 0
188 | Story10 | B74 | 50 MPa RC Beam (25 cm x 25 cm) | Beam | 50MPa | Concrete Rectangular | 250 | 250 | 625 | 7050 | 0.44 | 1077.98 | G300E | 3254456.25 | 25.54 | G300E | 391275 | 3.07
189 | Story10 | B75 | 50 MPa RC Beam (25 cm x 25 cm) | Beam | 50MPa | Concrete Rectangular | 250 | 250 | 625 | 4650 | 0.29 | 711.01 | G300E | 1474597.06 | 11.57 | G300E | 1455450 | 11.42
190 | Story10 | B76 | 50 MPa RC Beam (25 cm x 25 cm) | Beam | 50MPa | Concrete Rectangular | 250 | 250 | 625 | 4650 | 0.29 | 711.01 | G300E | 1343850 | 10.54 | G300E | 905587.5 | 7.11
191 | Story10 | B77 | 50 MPa RC Beam (25 cm x 25 cm) | Beam | 50MPa | Concrete Rectangular | 250 | 250 | 625 | 7050 | 0.44 | 1077.98 | G300E | 3230662.5 | 25.35 | G300E | 21419.52 | 0.17
192 | Story10 | B78 | 50 MPa RC Beam (25 cm x 25 cm) | Beam | 50MPa | Concrete Rectangular | 250 | 250 | 625 | 4650 | 0.29 | 711.01 | G300E | 1780950 | 13.97 | G300E | 0 | 0
193 | Story10 | B79 | 50 MPa RC Beam (25 cm x 25 cm) | Beam | 50MPa | Concrete Rectangular | 250 | 250 | 625 | 7050 | 0.44 | 1077.98 | G300E | 3224200 | 25.3 | G300E | 21419.52 | 0.17
194 | Story10 | B8 | 50 MPa RC Beam (25 cm x 25 cm) | Beam | 50MPa | Concrete Rectangular | 250 | 250 | 625 | 7050 | 0.44 | 1077.98 | G300E | 3167800 | 24.86 | G300E | 782550 | 6.14
195 | Story10 | B80 | 50 MPa RC Beam (25 cm x 25 cm) | Beam | 50MPa | Concrete Rectangular | 250 | 250 | 625 | 4650 | 0.29 | 711.01 | G300E | 1844015.62 | 14.47 | G300E | 0 | 0
196 | Story10 | B81 | 50 MPa RC Beam (25 cm x 25 cm) | Beam | 50MPa | Concrete Rectangular | 250 | 250 | 625 | 7050 | 0.44 | 1077.98 | G300E | 2992431.25 | 23.48 | G300E | 391275 | 3.07
197 | Story10 | B82 | 50 MPa RC Beam (25 cm x 25 cm) | Beam | 50MPa | Concrete Rectangular | 250 | 250 | 625 | 4650 | 0.29 | 711.01 | G300E | 1767000 | 13.86 | G300E | 21191.65 | 0.17
198 | Story10 | B83 | 50 MPa RC Beam (25 cm x 25 cm) | Beam | 50MPa | Concrete Rectangular | 250 | 250 | 625 | 7050 | 0.44 | 1077.98 | G300E | 2404637.5 | 18.87 | G300E | 782550 | 6.14
199 | Story10 | B84 | 50 MPa RC Beam (25 cm x 25 cm) | Beam | 50MPa | Concrete Rectangular | 250 | 250 | 625 | 4650 | 0.29 | 711.01 | G300E | 1766709.38 | 13.86 | G300E | 21191.65 | 0.17
200 | Story10 | B85 | 50 MPa RC Beam (25 cm x 25 cm) | Beam | 50MPa | Concrete Rectangular | 250 | 250 | 625 | 7050 | 0.44 | 1077.98 | G300E | 2992431.25 | 23.48 | G300E | 391275 | 3.07
201 | Story10 | B86 | 50 MPa RC Beam (25 cm x 25 cm) | Beam | 50MPa | Concrete Rectangular | 250 | 250 | 625 | 4650 | 0.29 | 711.01 | G300E | 1844015.62 | 14.47 | G300E | 0 | 0
202 | Story10 | B87 | 50 MPa RC Beam (25 cm x 25 cm) | Beam | 50MPa | Concrete Rectangular | 250 | 250 | 625 | 7050 | 0.44 | 1077.98 | G300E | 3224200 | 25.3 | G300E | 21419.52 | 0.17
203 | Story10 | B88 | 50 MPa RC Beam (25 cm x 25 cm) | Beam | 50MPa | Concrete Rectangular | 250 | 250 | 625 | 4650 | 0.29 | 711.01 | G300E | 1780659.38 | 13.97 | G300E | 0 | 0
204 | Story10 | B89 | 50 MPa RC Beam (25 cm x 25 cm) | Beam | 50MPa | Concrete Rectangular | 250 | 250 | 625 | 7050 | 0.44 | 1077.98 | G300E | 3230662.5 | 25.35 | G300E | 21419.52 | 0.17
205 | Story10 | B9 | 50 MPa RC Beam (25 cm x 25 cm) | Beam | 50MPa | Concrete Rectangular | 250 | 250 | 625 | 4650 | 0.29 | 711.01 | G300E | 1509796.88 | 11.85 | G300E | 387112.5 | 3.04
206 | Story10 | B90 | 50 MPa RC Beam (25 cm x 25 cm) | Beam | 50MPa | Concrete Rectangular | 250 | 250 | 625 | 4650 | 0.29 | 711.01 | G300E | 1343559.38 | 10.54 | G300E | 905587.5 | 7.11
207 | Story10 | B91 | 50 MPa RC Beam (25 cm x 25 cm) | Beam | 50MPa | Concrete Rectangular | 250 | 250 | 625 | 4650 | 0.29 | 711.01 | G300E | 1347952.94 | 10.58 | G300E | 1219645.08 | 9.57
208 | Story10 | B92 | 50 MPa RC Beam (25 cm x 25 cm) | Beam | 50MPa | Concrete Rectangular | 250 | 250 | 625 | 7050 | 0.44 | 1077.98 | G300E | 2768006.25 | 21.72 | G300E | 782550 | 6.14
209 | Story10 | B93 | 50 MPa RC Beam (25 cm x 25 cm) | Beam | 50MPa | Concrete Rectangular | 250 | 250 | 625 | 4650 | 0.29 | 711.01 | G300E | 1571700 | 12.33 | G300E | 677446.88 | 5.32
210 | Story10 | B94 | 50 MPa RC Beam (25 cm x 25 cm) | Beam | 50MPa | Concrete Rectangular | 250 | 250 | 625 | 7050 | 0.44 | 1077.98 | G300E | 3025625 | 23.74 | G300E | 195637.5 | 1.54
211 | Story10 | B95 | 50 MPa RC Beam (25 cm x 25 cm) | Beam | 50MPa | Concrete Rectangular | 250 | 250 | 625 | 4650 | 0.29 | 711.01 | G300E | 1747237.5 | 13.71 | G300E | 42383.3 | 0.33
212 | Story10 | B96 | 50 MPa RC Beam (25 cm x 25 cm) | Beam | 50MPa | Concrete Rectangular | 250 | 250 | 625 | 7050 | 0.44 | 1077.98 | G300E | 2794737.5 | 21.93 | G300E | 782550 | 6.14
213 | Story10 | B97 | 50 MPa RC Beam (25 cm x 25 cm) | Beam | 50MPa | Concrete Rectangular | 250 | 250 | 625 | 4650 | 0.29 | 711.01 | G300E | 1510087.5 | 11.85 | G300E | 387112.5 | 3.04
214 | Story10 | B98 | 50 MPa RC Beam (25 cm x 25 cm) | Beam | 50MPa | Concrete Rectangular | 250 | 250 | 625 | 7050 | 0.44 | 1077.98 | G300E | 2899312.5 | 22.75 | G300E | 0 | 0
215 | Story10 | B99 | 50 MPa RC Beam (25 cm x 25 cm) | Beam | 50MPa | Concrete Rectangular | 250 | 250 | 625 | 4650 | 0.29 | 711.01 | G300E | 1510087.5 | 11.85 | G300E | 387112.5 | 3.04
216 | Story11 | B1 | 50 MPa RC Beam (25 cm x 25 cm) | Beam | 50MPa | Concrete Rectangular | 250 | 250 | 625 | 4650 | 0.29 | 711.01 | G300E | 1310718.75 | 10.28 | G300E | 729178.12 | 5.72
217 | Story11 | B10 | 50 MPa RC Beam (25 cm x 25 cm) | Beam | 50MPa | Concrete Rectangular | 250 | 250 | 625 | 7050 | 0.44 | 1077.98 | G300E | 2595868.75 | 20.37 | G300E | 293456.25 | 2.3
218 | Story11 | B100 | 50 MPa RC Beam (25 cm x 25 cm) | Beam | 50MPa | Concrete Rectangular | 250 | 250 | 625 | 7050 | 0.44 | 1077.98 | G300E | 3139893.75 | 24.64 | G300E | 0 | 0
219 | Story11 | B101 | 50 MPa RC Beam (25 cm x 25 cm) | Beam | 50MPa | Concrete Rectangular | 250 | 250 | 625 | 4650 | 0.29 | 711.01 | G300E | 1712653.12 | 13.44 | G300E | 0 | 0
220 | Story11 | B102 | 50 MPa RC Beam (25 cm x 25 cm) | Beam | 50MPa | Concrete Rectangular | 250 | 250 | 625 | 7050 | 0.44 | 1077.98 | G300E | 3223612.5 | 25.29 | G300E | 0 | 0
221 | Story11 | B103 | 50 MPa RC Beam (25 cm x 25 cm) | Beam | 50MPa | Concrete Rectangular | 250 | 250 | 625 | 4650 | 0.29 | 711.01 | G300E | 1706550 | 13.39 | G300E | 0 | 0
222 | Story11 | B104 | 50 MPa RC Beam (25 cm x 25 cm) | Beam | 50MPa | Concrete Rectangular | 250 | 250 | 625 | 7050 | 0.44 | 1077.98 | G300E | 3307331.25 | 25.95 | G300E | 434114.03 | 3.41
223 | Story11 | B105 | 50 MPa RC Beam (25 cm x 25 cm) | Beam | 50MPa | Concrete Rectangular | 250 | 250 | 625 | 4650 | 0.29 | 711.01 | G300E | 1310718.75 | 10.28 | G300E | 729178.12 | 5.72
224 | Story11 | B106 | 50 MPa RC Beam (25 cm x 25 cm) | Beam | 50MPa | Concrete Rectangular | 250 | 250 | 625 | 7050 | 0.44 | 1077.98 | G300E | 3044131.25 | 23.89 | G300E | 860639.03 | 6.75
225 | Story11 | B107 | 50 MPa RC Beam (25 cm x 25 cm) | Beam | 50MPa | Concrete Rectangular | 250 | 250 | 625 | 7050 | 0.44 | 1077.98 | G300E | 2634937.5 | 20.67 | G300E | 391275 | 3.07
226 | Story11 | B108 | 50 MPa RC Beam (25 cm x 25 cm) | Beam | 50MPa | Concrete Rectangular | 250 | 250 | 625 | 7050 | 0.44 | 1077.98 | G300E | 2595868.75 | 20.37 | G300E | 293456.25 | 2.3
227 | Story11 | B109 | 50 MPa RC Beam (25 cm x 25 cm) | Beam | 50MPa | Concrete Rectangular | 250 | 250 | 625 | 7050 | 0.44 | 1077.98 | G300E | 2091500 | 16.41 | G300E | 1153850 | 9.05
228 | Story11 | B11 | 50 MPa RC Beam (25 cm x 25 cm) | Beam | 50MPa | Concrete Rectangular | 250 | 250 | 625 | 4650 | 0.29 | 711.01 | G300E | 1712653.12 | 13.44 | G300E | 0 | 0
229 | Story11 | B110 | 50 MPa RC Beam (25 cm x 25 cm) | Beam | 50MPa | Concrete Rectangular | 250 | 250 | 625 | 7050 | 0.44 | 1077.98 | G300E | 2595868.75 | 20.37 | G300E | 293456.25 | 2.3
230 | Story11 | B111 | 50 MPa RC Beam (25 cm x 25 cm) | Beam | 50MPa | Concrete Rectangular | 250 | 250 | 625 | 7050 | 0.44 | 1077.98 | G300E | 2634937.5 | 20.67 | G300E | 391275 | 3.07
231 | Story11 | B112 | 50 MPa RC Beam (25 cm x 25 cm) | Beam | 50MPa | Concrete Rectangular | 250 | 250 | 625 | 7050 | 0.44 | 1077.98 | G300E | 3044131.25 | 23.89 | G300E | 860639.03 | 6.75
232 | Story11 | B12 | 50 MPa RC Beam (25 cm x 25 cm) | Beam | 50MPa | Concrete Rectangular | 250 | 250 | 625 | 7050 | 0.44 | 1077.98 | G300E | 2634937.5 | 20.67 | G300E | 391275 | 3.07
233 | Story11 | B13 | 50 MPa RC Beam (25 cm x 25 cm) | Beam | 50MPa | Concrete Rectangular | 250 | 250 | 625 | 4650 | 0.29 | 711.01 | G300E | 1706550 | 13.39 | G300E | 0 | 0
234 | Story11 | B14 | 50 MPa RC Beam (25 cm x 25 cm) | Beam | 50MPa | Concrete Rectangular | 250 | 250 | 625 | 7050 | 0.44 | 1077.98 | G300E | 3044131.25 | 23.89 | G300E | 860639.03 | 6.75
235 | Story11 | B15 | 50 MPa RC Beam (25 cm x 25 cm) | Beam | 50MPa | Concrete Rectangular | 250 | 250 | 625 | 4650 | 0.29 | 711.01 | G300E | 1310718.75 | 10.28 | G300E | 729178.12 | 5.72
236 | Story11 | B16 | 50 MPa RC Beam (25 cm x 25 cm) | Beam | 50MPa | Concrete Rectangular | 250 | 250 | 625 | 4650 | 0.29 | 711.01 | G300E | 1282528.12 | 10.06 | G300E | 774225 | 6.07
237 | Story11 | B17 | 50 MPa RC Beam (25 cm x 25 cm) | Beam | 50MPa | Concrete Rectangular | 250 | 250 | 625 | 7050 | 0.44 | 1077.98 | G300E | 3307625 | 25.95 | G300E | 434114.03 | 3.41
238 | Story11 | B18 | 50 MPa RC Beam (25 cm x 25 cm) | Beam | 50MPa | Concrete Rectangular | 250 | 250 | 625 | 4650 | 0.29 | 711.01 | G300E | 1818440.62 | 14.27 | G300E | 0 | 0
239 | Story11 | B19 | 50 MPa RC Beam (25 cm x 25 cm) | Beam | 50MPa | Concrete Rectangular | 250 | 250 | 625 | 7050 | 0.44 | 1077.98 | G300E | 3221850 | 25.28 | G300E | 0 | 0
240 | Story11 | B2 | 50 MPa RC Beam (25 cm x 25 cm) | Beam | 50MPa | Concrete Rectangular | 250 | 250 | 625 | 7050 | 0.44 | 1077.98 | G300E | 3044425 | 23.89 | G300E | 860639.03 | 6.75
241 | Story11 | B20 | 50 MPa RC Beam (25 cm x 25 cm) | Beam | 50MPa | Concrete Rectangular | 250 | 250 | 625 | 4650 | 0.29 | 711.01 | G300E | 1791703.12 | 14.06 | G300E | 0 | 0
242 | Story11 | B21 | 50 MPa RC Beam (25 cm x 25 cm) | Beam | 50MPa | Concrete Rectangular | 250 | 250 | 625 | 7050 | 0.44 | 1077.98 | G300E | 3141068.75 | 24.65 | G300E | 0 | 0
243 | Story11 | B22 | 50 MPa RC Beam (25 cm x 25 cm) | Beam | 50MPa | Concrete Rectangular | 250 | 250 | 625 | 4650 | 0.29 | 711.01 | G300E | 1693181.25 | 13.29 | G300E | 0 | 0
244 | Story11 | B23 | 50 MPa RC Beam (25 cm x 25 cm) | Beam | 50MPa | Concrete Rectangular | 250 | 250 | 625 | 7050 | 0.44 | 1077.98 | G300E | 2721300 | 21.35 | G300E | 586912.5 | 4.61
245 | Story11 | B24 | 50 MPa RC Beam (25 cm x 25 cm) | Beam | 50MPa | Concrete Rectangular | 250 | 250 | 625 | 4650 | 0.29 | 711.01 | G300E | 1693181.25 | 13.29 | G300E | 0 | 0
246 | Story11 | B25 | 50 MPa RC Beam (25 cm x 25 cm) | Beam | 50MPa | Concrete Rectangular | 250 | 250 | 625 | 7050 | 0.44 | 1077.98 | G300E | 3139012.5 | 24.63 | G300E | 0 | 0
247 | Story11 | B26 | 50 MPa RC Beam (25 cm x 25 cm) | Beam | 50MPa | Concrete Rectangular | 250 | 250 | 625 | 4650 | 0.29 | 711.01 | G300E | 1791703.12 | 14.06 | G300E | 0 | 0
248 | Story11 | B27 | 50 MPa RC Beam (25 cm x 25 cm) | Beam | 50MPa | Concrete Rectangular | 250 | 250 | 625 | 7050 | 0.44 | 1077.98 | G300E | 3223612.5 | 25.29 | G300E | 0 | 0
249 | Story11 | B28 | 50 MPa RC Beam (25 cm x 25 cm) | Beam | 50MPa | Concrete Rectangular | 250 | 250 | 625 | 4650 | 0.29 | 711.01 | G300E | 1818440.62 | 14.27 | G300E | 0 | 0
250 | Story11 | B29 | 50 MPa RC Beam (25 cm x 25 cm) | Beam | 50MPa | Concrete Rectangular | 250 | 250 | 625 | 7050 | 0.44 | 1077.98 | G300E | 3307331.25 | 25.95 | G300E | 434114.03 | 3.41
251 | Story11 | B3 | 50 MPa RC Beam (25 cm x 25 cm) | Beam | 50MPa | Concrete Rectangular | 250 | 250 | 625 | 4650 | 0.29 | 711.01 | G300E | 1706550 | 13.39 | G300E | 0 | 0
252 | Story11 | B30 | 50 MPa RC Beam (25 cm x 25 cm) | Beam | 50MPa | Concrete Rectangular | 250 | 250 | 625 | 4650 | 0.29 | 711.01 | G300E | 1282528.12 | 10.06 | G300E | 774225 | 6.07
253 | Story11 | B31 | 50 MPa RC Beam (25 cm x 25 cm) | Beam | 50MPa | Concrete Rectangular | 250 | 250 | 625 | 4650 | 0.29 | 711.01 | G300E | 1183425 | 9.29 | G300E | 774225 | 6.07
254 | Story11 | B32 | 50 MPa RC Beam (25 cm x 25 cm) | Beam | 50MPa | Concrete Rectangular | 250 | 250 | 625 | 7050 | 0.44 | 1077.98 | G300E | 3519418.75 | 27.61 | G300E | 42839.03 | 0.34
255 | Story11 | B33 | 50 MPa RC Beam (25 cm x 25 cm) | Beam | 50MPa | Concrete Rectangular | 250 | 250 | 625 | 4650 | 0.29 | 711.01 | G300E | 1772812.5 | 13.91 | G300E | 0 | 0
256 | Story11 | B34 | 50 MPa RC Beam (25 cm x 25 cm) | Beam | 50MPa | Concrete Rectangular | 250 | 250 | 625 | 7050 | 0.44 | 1077.98 | G300E | 3235362.5 | 25.39 | G300E | 0 | 0
257 | Story11 | B35 | 50 MPa RC Beam (25 cm x 25 cm) | Beam | 50MPa | Concrete Rectangular | 250 | 250 | 625 | 4650 | 0.29 | 711.01 | G300E | 1655690.62 | 12.99 | G300E | 290334.38 | 2.28
258 | Story11 | B36 | 50 MPa RC Beam (25 cm x 25 cm) | Beam | 50MPa | Concrete Rectangular | 250 | 250 | 625 | 7050 | 0.44 | 1077.98 | G300E | 2935443.75 | 23.03 | G300E | 293456.25 | 2.3
259 | Story11 | B37 | 50 MPa RC Beam (25 cm x 25 cm) | Beam | 50MPa | Concrete Rectangular | 250 | 250 | 625 | 4800 | 0.3 | 733.94 | G300E | 2031900 | 15.94 | G300E | 489875.25 | 3.84
260 | Story11 | B38 | 50 MPa RC Beam (25 cm x 25 cm) | Beam | 50MPa | Concrete Rectangular | 250 | 250 | 625 | 7050 | 0.44 | 1077.98 | G300E | 2404637.5 | 18.87 | G300E | 782550 | 6.14
261 | Story11 | B39 | 50 MPa RC Beam (25 cm x 25 cm) | Beam | 50MPa | Concrete Rectangular | 250 | 250 | 625 | 4800 | 0.3 | 733.94 | G300E | 2030400 | 15.93 | G300E | 489875.25 | 3.84
262 | Story11 | B4 | 50 MPa RC Beam (25 cm x 25 cm) | Beam | 50MPa | Concrete Rectangular | 250 | 250 | 625 | 7050 | 0.44 | 1077.98 | G300E | 2634937.5 | 20.67 | G300E | 391275 | 3.07
263 | Story11 | B40 | 50 MPa RC Beam (25 cm x 25 cm) | Beam | 50MPa | Concrete Rectangular | 250 | 250 | 625 | 7050 | 0.44 | 1077.98 | G300E | 2936031.25 | 23.04 | G300E | 293456.25 | 2.3
264 | Story11 | B41 | 50 MPa RC Beam (25 cm x 25 cm) | Beam | 50MPa | Concrete Rectangular | 250 | 250 | 625 | 4650 | 0.29 | 711.01 | G300E | 1655690.62 | 12.99 | G300E | 290334.38 | 2.28
265 | Story11 | B42 | 50 MPa RC Beam (25 cm x 25 cm) | Beam | 50MPa | Concrete Rectangular | 250 | 250 | 625 | 7050 | 0.44 | 1077.98 | G300E | 3235362.5 | 25.39 | G300E | 0 | 0
266 | Story11 | B43 | 50 MPa RC Beam (25 cm x 25 cm) | Beam | 50MPa | Concrete Rectangular | 250 | 250 | 625 | 4650 | 0.29 | 711.01 | G300E | 1772812.5 | 13.91 | G300E | 0 | 0
267 | Story11 | B44 | 50 MPa RC Beam (25 cm x 25 cm) | Beam | 50MPa | Concrete Rectangular | 250 | 250 | 625 | 7050 | 0.44 | 1077.98 | G300E | 3519418.75 | 27.61 | G300E | 42839.03 | 0.34
268 | Story11 | B45 | 50 MPa RC Beam (25 cm x 25 cm) | Beam | 50MPa | Concrete Rectangular | 250 | 250 | 625 | 4650 | 0.29 | 711.01 | G300E | 1183425 | 9.29 | G300E | 774225 | 6.07
269 | Story11 | B46 | 50 MPa RC Beam (25 cm x 25 cm) | Beam | 50MPa | Concrete Rectangular | 250 | 250 | 625 | 4650 | 0.29 | 711.01 | G300E | 1489743.75 | 11.69 | G300E | 1362450 | 10.69
270 | Story11 | B47 | 50 MPa RC Beam (25 cm x 25 cm) | Beam | 50MPa | Concrete Rectangular | 250 | 250 | 625 | 7050 | 0.44 | 1077.98 | G300E | 3103762.5 | 24.35 | G300E | 391275 | 3.07
271 | Story11 | B48 | 50 MPa RC Beam (25 cm x 25 cm) | Beam | 50MPa | Concrete Rectangular | 250 | 250 | 625 | 4650 | 0.29 | 711.01 | G300E | 1704225 | 13.37 | G300E | 0 | 0
272 | Story11 | B49 | 50 MPa RC Beam (25 cm x 25 cm) | Beam | 50MPa | Concrete Rectangular | 250 | 250 | 625 | 7050 | 0.44 | 1077.98 | G300E | 3109050 | 24.39 | G300E | 0 | 0
273 | Story11 | B5 | 50 MPa RC Beam (25 cm x 25 cm) | Beam | 50MPa | Concrete Rectangular | 250 | 250 | 625 | 4650 | 0.29 | 711.01 | G300E | 1713525 | 13.44 | G300E | 0 | 0
274 | Story11 | B50 | 50 MPa RC Beam (25 cm x 25 cm) | Beam | 50MPa | Concrete Rectangular | 250 | 250 | 625 | 4650 | 0.29 | 711.01 | G300E | 1543218.75 | 12.11 | G300E | 580668.75 | 4.56
275 | Story11 | B51 | 50 MPa RC Beam (25 cm x 25 cm) | Beam | 50MPa | Concrete Rectangular | 250 | 250 | 625 | 7200 | 0.45 | 1100.92 | G300E | 3626700 | 28.46 | G300E | 453875.25 | 3.56
276 | Story11 | B55 | 50 MPa RC Beam (25 cm x 25 cm) | Beam | 50MPa | Concrete Rectangular | 250 | 250 | 625 | 7050 | 0.44 | 1077.98 | G300E | 3549968.75 | 27.85 | G300E | 444419.52 | 3.49
277 | Story11 | B56 | 50 MPa RC Beam (25 cm x 25 cm) | Beam | 50MPa | Concrete Rectangular | 250 | 250 | 625 | 4650 | 0.29 | 711.01 | G300E | 1543218.75 | 12.11 | G300E | 580668.75 | 4.56
278 | Story11 | B57 | 50 MPa RC Beam (25 cm x 25 cm) | Beam | 50MPa | Concrete Rectangular | 250 | 250 | 625 | 7050 | 0.44 | 1077.98 | G300E | 3109637.5 | 24.4 | G300E | 0 | 0
279 | Story11 | B58 | 50 MPa RC Beam (25 cm x 25 cm) | Beam | 50MPa | Concrete Rectangular | 250 | 250 | 625 | 4650 | 0.29 | 711.01 | G300E | 1704225 | 13.37 | G300E | 0 | 0
280 | Story11 | B59 | 50 MPa RC Beam (25 cm x 25 cm) | Beam | 50MPa | Concrete Rectangular | 250 | 250 | 625 | 7050 | 0.44 | 1077.98 | G300E | 3103762.5 | 24.35 | G300E | 391275 | 3.07
281 | Story11 | B6 | 50 MPa RC Beam (25 cm x 25 cm) | Beam | 50MPa | Concrete Rectangular | 250 | 250 | 625 | 7050 | 0.44 | 1077.98 | G300E | 2526250 | 19.82 | G300E | 293456.25 | 2.3
282 | Story11 | B60 | 50 MPa RC Beam (25 cm x 25 cm) | Beam | 50MPa | Concrete Rectangular | 250 | 250 | 625 | 4650 | 0.29 | 711.01 | G300E | 1489743.75 | 11.69 | G300E | 1362450 | 10.69
283 | Story11 | B61 | 50 MPa RC Beam (25 cm x 25 cm) | Beam | 50MPa | Concrete Rectangular | 250 | 250 | 625 | 4650 | 0.29 | 711.01 | G300E | 1183425 | 9.29 | G300E | 774225 | 6.07
284 | Story11 | B62 | 50 MPa RC Beam (25 cm x 25 cm) | Beam | 50MPa | Concrete Rectangular | 250 | 250 | 625 | 7050 | 0.44 | 1077.98 | G300E | 3103762.5 | 24.35 | G300E | 391275 | 3.07
285 | Story11 | B63 | 50 MPa RC Beam (25 cm x 25 cm) | Beam | 50MPa | Concrete Rectangular | 250 | 250 | 625 | 4650 | 0.29 | 711.01 | G300E | 1772812.5 | 13.91 | G300E | 0 | 0
286 | Story11 | B64 | 50 MPa RC Beam (25 cm x 25 cm) | Beam | 50MPa | Concrete Rectangular | 250 | 250 | 625 | 7050 | 0.44 | 1077.98 | G300E | 3109637.5 | 24.4 | G300E | 0 | 0
287 | Story11 | B65 | 50 MPa RC Beam (25 cm x 25 cm) | Beam | 50MPa | Concrete Rectangular | 250 | 250 | 625 | 4650 | 0.29 | 711.01 | G300E | 1655690.62 | 12.99 | G300E | 290334.38 | 2.28
288 | Story11 | B66 | 50 MPa RC Beam (25 cm x 25 cm) | Beam | 50MPa | Concrete Rectangular | 250 | 250 | 625 | 7200 | 0.45 | 1100.92 | G300E | 3626400 | 28.45 | G300E | 453875.25 | 3.56
289 | Story11 | B67 | 50 MPa RC Beam (25 cm x 25 cm) | Beam | 50MPa | Concrete Rectangular | 250 | 250 | 625 | 4650 | 0.29 | 711.01 | G300E | 1967821.88 | 15.44 | G300E | 474566.65 | 3.72
290 | Story11 | B69 | 50 MPa RC Beam (25 cm x 25 cm) | Beam | 50MPa | Concrete Rectangular | 250 | 250 | 625 | 4650 | 0.29 | 711.01 | G300E | 1967240.62 | 15.44 | G300E | 474566.65 | 3.72
291 | Story11 | B7 | 50 MPa RC Beam (25 cm x 25 cm) | Beam | 50MPa | Concrete Rectangular | 250 | 250 | 625 | 4650 | 0.29 | 711.01 | G300E | 1510668.75 | 11.85 | G300E | 290334.38 | 2.28
292 | Story11 | B70 | 50 MPa RC Beam (25 cm x 25 cm) | Beam | 50MPa | Concrete Rectangular | 250 | 250 | 625 | 7050 | 0.44 | 1077.98 | G300E | 3550556.25 | 27.86 | G300E | 444419.52 | 3.49
293 | Story11 | B71 | 50 MPa RC Beam (25 cm x 25 cm) | Beam | 50MPa | Concrete Rectangular | 250 | 250 | 625 | 4650 | 0.29 | 711.01 | G300E | 1655690.62 | 12.99 | G300E | 290334.38 | 2.28
294 | Story11 | B72 | 50 MPa RC Beam (25 cm x 25 cm) | Beam | 50MPa | Concrete Rectangular | 250 | 250 | 625 | 7050 | 0.44 | 1077.98 | G300E | 3109637.5 | 24.4 | G300E | 0 | 0
295 | Story11 | B73 | 50 MPa RC Beam (25 cm x 25 cm) | Beam | 50MPa | Concrete Rectangular | 250 | 250 | 625 | 4650 | 0.29 | 711.01 | G300E | 1772812.5 | 13.91 | G300E | 0 | 0
296 | Story11 | B74 | 50 MPa RC Beam (25 cm x 25 cm) | Beam | 50MPa | Concrete Rectangular | 250 | 250 | 625 | 7050 | 0.44 | 1077.98 | G300E | 3103762.5 | 24.35 | G300E | 391275 | 3.07
297 | Story11 | B75 | 50 MPa RC Beam (25 cm x 25 cm) | Beam | 50MPa | Concrete Rectangular | 250 | 250 | 625 | 4650 | 0.29 | 711.01 | G300E | 1183425 | 9.29 | G300E | 774225 | 6.07
298 | Story11 | B76 | 50 MPa RC Beam (25 cm x 25 cm) | Beam | 50MPa | Concrete Rectangular | 250 | 250 | 625 | 4650 | 0.29 | 711.01 | G300E | 1282528.12 | 10.06 | G300E | 774225 | 6.07
299 | Story11 | B77 | 50 MPa RC Beam (25 cm x 25 cm) | Beam | 50MPa | Concrete Rectangular | 250 | 250 | 625 | 7050 | 0.44 | 1077.98 | G300E | 3519418.75 | 27.61 | G300E | 42839.03 | 0.34
300 | Story11 | B78 | 50 MPa RC Beam (25 cm x 25 cm) | Beam | 50MPa | Concrete Rectangular | 250 | 250 | 625 | 4650 | 0.29 | 711.01 | G300E | 1818440.62 | 14.27 | G300E | 0 | 0
301 | Story11 | B79 | 50 MPa RC Beam (25 cm x 25 cm) | Beam | 50MPa | Concrete Rectangular | 250 | 250 | 625 | 7050 | 0.44 | 1077.98 | G300E | 3235362.5 | 25.39 | G300E | 0 | 0
302 | Story11 | B8 | 50 MPa RC Beam (25 cm x 25 cm) | Beam | 50MPa | Concrete Rectangular | 250 | 250 | 625 | 7050 | 0.44 | 1077.98 | G300E | 2091500 | 16.41 | G300E | 1153850 | 9.05
303 | Story11 | B80 | 50 MPa RC Beam (25 cm x 25 cm) | Beam | 50MPa | Concrete Rectangular | 250 | 250 | 625 | 4650 | 0.29 | 711.01 | G300E | 1791993.75 | 14.06 | G300E | 0 | 0
304 | Story11 | B81 | 50 MPa RC Beam (25 cm x 25 cm) | Beam | 50MPa | Concrete Rectangular | 250 | 250 | 625 | 7050 | 0.44 | 1077.98 | G300E | 2935443.75 | 23.03 | G300E | 293456.25 | 2.3
305 | Story11 | B82 | 50 MPa RC Beam (25 cm x 25 cm) | Beam | 50MPa | Concrete Rectangular | 250 | 250 | 625 | 4650 | 0.29 | 711.01 | G300E | 1693181.25 | 13.29 | G300E | 0 | 0
306 | Story11 | B83 | 50 MPa RC Beam (25 cm x 25 cm) | Beam | 50MPa | Concrete Rectangular | 250 | 250 | 625 | 7050 | 0.44 | 1077.98 | G300E | 2405812.5 | 18.88 | G300E | 782550 | 6.14
307 | Story11 | B84 | 50 MPa RC Beam (25 cm x 25 cm) | Beam | 50MPa | Concrete Rectangular | 250 | 250 | 625 | 4650 | 0.29 | 711.01 | G300E | 1693181.25 | 13.29 | G300E | 0 | 0
308 | Story11 | B85 | 50 MPa RC Beam (25 cm x 25 cm) | Beam | 50MPa | Concrete Rectangular | 250 | 250 | 625 | 7050 | 0.44 | 1077.98 | G300E | 2935737.5 | 23.03 | G300E | 293456.25 | 2.3
309 | Story11 | B86 | 50 MPa RC Beam (25 cm x 25 cm) | Beam | 50MPa | Concrete Rectangular | 250 | 250 | 625 | 4650 | 0.29 | 711.01 | G300E | 1791993.75 | 14.06 | G300E | 0 | 0
310 | Story11 | B87 | 50 MPa RC Beam (25 cm x 25 cm) | Beam | 50MPa | Concrete Rectangular | 250 | 250 | 625 | 7050 | 0.44 | 1077.98 | G300E | 3235362.5 | 25.39 | G300E | 0 | 0
311 | Story11 | B88 | 50 MPa RC Beam (25 cm x 25 cm) | Beam | 50MPa | Concrete Rectangular | 250 | 250 | 625 | 4650 | 0.29 | 711.01 | G300E | 1818440.62 | 14.27 | G300E | 0 | 0
312 | Story11 | B89 | 50 MPa RC Beam (25 cm x 25 cm) | Beam | 50MPa | Concrete Rectangular | 250 | 250 | 625 | 7050 | 0.44 | 1077.98 | G300E | 3519418.75 | 27.61 | G300E | 42839.03 | 0.34
313 | Story11 | B9 | 50 MPa RC Beam (25 cm x 25 cm) | Beam | 50MPa | Concrete Rectangular | 250 | 250 | 625 | 4650 | 0.29 | 711.01 | G300E | 1510668.75 | 11.85 | G300E | 290334.38 | 2.28
314 | Story11 | B90 | 50 MPa RC Beam (25 cm x 25 cm) | Beam | 50MPa | Concrete Rectangular | 250 | 250 | 625 | 4650 | 0.29 | 711.01 | G300E | 1282528.12 | 10.06 | G300E | 774225 | 6.07
315 | Story11 | B91 | 50 MPa RC Beam (25 cm x 25 cm) | Beam | 50MPa | Concrete Rectangular | 250 | 250 | 625 | 4650 | 0.29 | 711.01 | G300E | 1310718.75 | 10.28 | G300E | 729178.12 | 5.72
316 | Story11 | B92 | 50 MPa RC Beam (25 cm x 25 cm) | Beam | 50MPa | Concrete Rectangular | 250 | 250 | 625 | 7050 | 0.44 | 1077.98 | G300E | 3307331.25 | 25.95 | G300E | 434114.03 | 3.41
317 | Story11 | B93 | 50 MPa RC Beam (25 cm x 25 cm) | Beam | 50MPa | Concrete Rectangular | 250 | 250 | 625 | 4650 | 0.29 | 711.01 | G300E | 1706550 | 13.39 | G300E | 0 | 0
318 | Story11 | B94 | 50 MPa RC Beam (25 cm x 25 cm) | Beam | 50MPa | Concrete Rectangular | 250 | 250 | 625 | 7050 | 0.44 | 1077.98 | G300E | 3223612.5 | 25.29 | G300E | 0 | 0
319 | Story11 | B95 | 50 MPa RC Beam (25 cm x 25 cm) | Beam | 50MPa | Concrete Rectangular | 250 | 250 | 625 | 4650 | 0.29 | 711.01 | G300E | 1712653.12 | 13.44 | G300E | 0 | 0
320 | Story11 | B96 | 50 MPa RC Beam (25 cm x 25 cm) | Beam | 50MPa | Concrete Rectangular | 250 | 250 | 625 | 7050 | 0.44 | 1077.98 | G300E | 3139893.75 | 24.64 | G300E | 0 | 0
321 | Story11 | B97 | 50 MPa RC Beam (25 cm x 25 cm) | Beam | 50MPa | Concrete Rectangular | 250 | 250 | 625 | 4650 | 0.29 | 711.01 | G300E | 1510087.5 | 11.85 | G300E | 193556.25 | 1.52
322 | Story11 | B98 | 50 MPa RC Beam (25 cm x 25 cm) | Beam | 50MPa | Concrete Rectangular | 250 | 250 | 625 | 7050 | 0.44 | 1077.98 | G300E | 2721300 | 21.35 | G300E | 586912.5 | 4.61
323 | Story11 | B99 | 50 MPa RC Beam (25 cm x 25 cm) | Beam | 50MPa | Concrete Rectangular | 250 | 250 | 625 | 4650 | 0.29 | 711.01 | G300E | 1510378.12 | 11.85 | G300E | 193556.25 | 1.52
324 | Story2 | B1 | 50 MPa RC Beam (25 cm x 25 cm) | Beam | 50MPa | Concrete Rectangular | 250 | 250 | 625 | 4600 | 0.29 | 703.36 | G300E | 1271900 | 9.98 | G300E | 835885.71 | 6.56
325 | Story2 | B10 | 50 MPa RC Beam (25 cm x 25 cm) | Beam | 50MPa | Concrete Rectangular | 250 | 250 | 625 | 7000 | 0.44 | 1070.34 | G300E | 2234909.09 | 17.54 | G300E | 1535863.64 | 12.05
326 | Story2 | B100 | 50 MPa RC Beam (25 cm x 25 cm) | Beam | 50MPa | Concrete Rectangular | 250 | 250 | 625 | 7000 | 0.44 | 1070.34 | G300E | 2862363.64 | 22.46 | G300E | 423818.18 | 3.33
327 | Story2 | B101 | 50 MPa RC Beam (25 cm x 25 cm) | Beam | 50MPa | Concrete Rectangular | 250 | 250 | 625 | 4600 | 0.29 | 703.36 | G300E | 1539357.14 | 12.08 | G300E | 328242.86 | 2.58
328 | Story2 | B102 | 50 MPa RC Beam (25 cm x 25 cm) | Beam | 50MPa | Concrete Rectangular | 250 | 250 | 625 | 7000 | 0.44 | 1070.34 | G300E | 2845181.82 | 22.32 | G300E | 105954.55 | 0.83
329 | Story2 | B103 | 50 MPa RC Beam (25 cm x 25 cm) | Beam | 50MPa | Concrete Rectangular | 250 | 250 | 625 | 4600 | 0.29 | 703.36 | G300E | 1527200 | 11.98 | G300E | 437657.14 | 3.43
330 | Story2 | B104 | 50 MPa RC Beam (25 cm x 25 cm) | Beam | 50MPa | Concrete Rectangular | 250 | 250 | 625 | 7000 | 0.44 | 1070.34 | G300E | 3240681.82 | 25.43 | G300E | 341064.66 | 2.68
331 | Story2 | B105 | 50 MPa RC Beam (25 cm x 25 cm) | Beam | 50MPa | Concrete Rectangular | 250 | 250 | 625 | 4600 | 0.29 | 703.36 | G300E | 1271900 | 9.98 | G300E | 835885.71 | 6.56
332 | Story2 | B106 | 50 MPa RC Beam (25 cm x 25 cm) | Beam | 50MPa | Concrete Rectangular | 250 | 250 | 625 | 7000 | 0.44 | 1070.34 | G300E | 3205363.64 | 25.15 | G300E | 658928.3 | 5.17
333 | Story2 | B107 | 50 MPa RC Beam (25 cm x 25 cm) | Beam | 50MPa | Concrete Rectangular | 250 | 250 | 625 | 7000 | 0.44 | 1070.34 | G300E | 2143909.09 | 16.82 | G300E | 745500 | 5.85
334 | Story2 | B108 | 50 MPa RC Beam (25 cm x 25 cm) | Beam | 50MPa | Concrete Rectangular | 250 | 250 | 625 | 7000 | 0.44 | 1070.34 | G300E | 2160454.55 | 16.95 | G300E | 1535863.64 | 12.05
335 | Story2 | B109 | 50 MPa RC Beam (25 cm x 25 cm) | Beam | 50MPa | Concrete Rectangular | 250 | 250 | 625 | 7000 | 0.44 | 1070.34 | G300E | 3027818.18 | 23.76 | G300E | 635727.27 | 4.99
336 | Story2 | B11 | 50 MPa RC Beam (25 cm x 25 cm) | Beam | 50MPa | Concrete Rectangular | 250 | 250 | 625 | 4600 | 0.29 | 703.36 | G300E | 1539357.14 | 12.08 | G300E | 328242.86 | 2.58
337 | Story2 | B110 | 50 MPa RC Beam (25 cm x 25 cm) | Beam | 50MPa | Concrete Rectangular | 250 | 250 | 625 | 7000 | 0.44 | 1070.34 | G300E | 2234590.91 | 17.53 | G300E | 1535863.64 | 12.05
338 | Story2 | B111 | 50 MPa RC Beam (25 cm x 25 cm) | Beam | 50MPa | Concrete Rectangular | 250 | 250 | 625 | 7000 | 0.44 | 1070.34 | G300E | 2445863.64 | 19.19 | G300E | 745500 | 5.85
339 | Story2 | B112 | 50 MPa RC Beam (25 cm x 25 cm) | Beam | 50MPa | Concrete Rectangular | 250 | 250 | 625 | 7000 | 0.44 | 1070.34 | G300E | 3205363.64 | 25.15 | G300E | 658928.3 | 5.17
340 | Story2 | B12 | 50 MPa RC Beam (25 cm x 25 cm) | Beam | 50MPa | Concrete Rectangular | 250 | 250 | 625 | 7000 | 0.44 | 1070.34 | G300E | 2445863.64 | 19.19 | G300E | 745500 | 5.85
341 | Story2 | B13 | 50 MPa RC Beam (25 cm x 25 cm) | Beam | 50MPa | Concrete Rectangular | 250 | 250 | 625 | 4600 | 0.29 | 703.36 | G300E | 1527200 | 11.98 | G300E | 437657.14 | 3.43
342 | Story2 | B14 | 50 MPa RC Beam (25 cm x 25 cm) | Beam | 50MPa | Concrete Rectangular | 250 | 250 | 625 | 7000 | 0.44 | 1070.34 | G300E | 3205363.64 | 25.15 | G300E | 658928.3 | 5.17
343 | Story2 | B15 | 50 MPa RC Beam (25 cm x 25 cm) | Beam | 50MPa | Concrete Rectangular | 250 | 250 | 625 | 4600 | 0.29 | 703.36 | G300E | 1271900 | 9.98 | G300E | 835885.71 | 6.56
344 | Story2 | B16 | 50 MPa RC Beam (25 cm x 25 cm) | Beam | 50MPa | Concrete Rectangular | 250 | 250 | 625 | 4600 | 0.29 | 703.36 | G300E | 1342050 | 10.53 | G300E | 793500 | 6.23
345 | Story2 | B17 | 50 MPa RC Beam (25 cm x 25 cm) | Beam | 50MPa | Concrete Rectangular | 250 | 250 | 625 | 7000 | 0.44 | 1070.34 | G300E | 3240681.82 | 25.43 | G300E | 341064.66 | 2.68
346 | Story2 | B18 | 50 MPa RC Beam (25 cm x 25 cm) | Beam | 50MPa | Concrete Rectangular | 250 | 250 | 625 | 4600 | 0.29 | 703.36 | G300E | 1722371.43 | 13.51 | G300E | 0 | 0
347 | Story2 | B19 | 50 MPa RC Beam (25 cm x 25 cm) | Beam | 50MPa | Concrete Rectangular | 250 | 250 | 625 | 7000 | 0.44 | 1070.34 | G300E | 2843909.09 | 22.31 | G300E | 211909.09 | 1.66
348 | Story2 | B2 | 50 MPa RC Beam (25 cm x 25 cm) | Beam | 50MPa | Concrete Rectangular | 250 | 250 | 625 | 7000 | 0.44 | 1070.34 | G300E | 3205363.64 | 25.15 | G300E | 658928.3 | 5.17
349 | Story2 | B20 | 50 MPa RC Beam (25 cm x 25 cm) | Beam | 50MPa | Concrete Rectangular | 250 | 250 | 625 | 4600 | 0.29 | 703.36 | G300E | 1755557.14 | 13.77 | G300E | 0 | 0
350 | Story2 | B21 | 50 MPa RC Beam (25 cm x 25 cm) | Beam | 50MPa | Concrete Rectangular | 250 | 250 | 625 | 7000 | 0.44 | 1070.34 | G300E | 2840250 | 22.29 | G300E | 388500 | 3.05
351 | Story2 | B22 | 50 MPa RC Beam (25 cm x 25 cm) | Beam | 50MPa | Concrete Rectangular | 250 | 250 | 625 | 4600 | 0.29 | 703.36 | G300E | 1783485.71 | 13.99 | G300E | 0 | 0
352 | Story2 | B23 | 50 MPa RC Beam (25 cm x 25 cm) | Beam | 50MPa | Concrete Rectangular | 250 | 250 | 625 | 7000 | 0.44 | 1070.34 | G300E | 2913590.91 | 22.86 | G300E | 0 | 0
353 | Story2 | B24 | 50 MPa RC Beam (25 cm x 25 cm) | Beam | 50MPa | Concrete Rectangular | 250 | 250 | 625 | 4600 | 0.29 | 703.36 | G300E | 1786114.29 | 14.01 | G300E | 0 | 0
354 | Story2 | B25 | 50 MPa RC Beam (25 cm x 25 cm) | Beam | 50MPa | Concrete Rectangular | 250 | 250 | 625 | 7000 | 0.44 | 1070.34 | G300E | 2862681.82 | 22.46 | G300E | 423818.18 | 3.33
355 | Story2 | B26 | 50 MPa RC Beam (25 cm x 25 cm) | Beam | 50MPa | Concrete Rectangular | 250 | 250 | 625 | 4600 | 0.29 | 703.36 | G300E | 1748985.71 | 13.72 | G300E | 0 | 0
356 | Story2 | B27 | 50 MPa RC Beam (25 cm x 25 cm) | Beam | 50MPa | Concrete Rectangular | 250 | 250 | 625 | 7000 | 0.44 | 1070.34 | G300E | 2845181.82 | 22.32 | G300E | 105954.55 | 0.83
357 | Story2 | B28 | 50 MPa RC Beam (25 cm x 25 cm) | Beam | 50MPa | Concrete Rectangular | 250 | 250 | 625 | 4600 | 0.29 | 703.36 | G300E | 1722371.43 | 13.51 | G300E | 0 | 0
358 | Story2 | B29 | 50 MPa RC Beam (25 cm x 25 cm) | Beam | 50MPa | Concrete Rectangular | 250 | 250 | 625 | 7000 | 0.44 | 1070.34 | G300E | 3240681.82 | 25.43 | G300E | 341064.66 | 2.68
359 | Story2 | B3 | 50 MPa RC Beam (25 cm x 25 cm) | Beam | 50MPa | Concrete Rectangular | 250 | 250 | 625 | 4600 | 0.29 | 703.36 | G300E | 1524900 | 11.96 | G300E | 437657.14 | 3.43
360 | Story2 | B30 | 50 MPa RC Beam (25 cm x 25 cm) | Beam | 50MPa | Concrete Rectangular | 250 | 250 | 625 | 4600 | 0.29 | 703.36 | G300E | 1342050 | 10.53 | G300E | 793500 | 6.23
361 | Story2 | B31 | 50 MPa RC Beam (25 cm x 25 cm) | Beam | 50MPa | Concrete Rectangular | 250 | 250 | 625 | 4600 | 0.29 | 703.36 | G300E | 1371106.67 | 10.76 | G300E | 1572229.4 | 12.34
362 | Story2 | B32 | 50 MPa RC Beam (25 cm x 25 cm) | Beam | 50MPa | Concrete Rectangular | 250 | 250 | 625 | 7000 | 0.44 | 1070.34 | G300E | 2853454.55 | 22.39 | G300E | 211909.09 | 1.66
363 | Story2 | B33 | 50 MPa RC Beam (25 cm x 25 cm) | Beam | 50MPa | Concrete Rectangular | 250 | 250 | 625 | 4600 | 0.29 | 703.36 | G300E | 1684585.71 | 13.22 | G300E | 0 | 0
364 | Story2 | B34 | 50 MPa RC Beam (25 cm x 25 cm) | Beam | 50MPa | Concrete Rectangular | 250 | 250 | 625 | 7000 | 0.44 | 1070.34 | G300E | 2972454.55 | 23.32 | G300E | 0 | 0
365 | Story2 | B35 | 50 MPa RC Beam (25 cm x 25 cm) | Beam | 50MPa | Concrete Rectangular | 250 | 250 | 625 | 4600 | 0.29 | 703.36 | G300E | 1690171.43 | 13.26 | G300E | 0 | 0
366 | Story2 | B36 | 50 MPa RC Beam (25 cm x 25 cm) | Beam | 50MPa | Concrete Rectangular | 250 | 250 | 625 | 7000 | 0.44 | 1070.34 | G300E | 2472909.09 | 19.4 | G300E | 211909.09 | 1.66
367 | Story2 | B37 | 50 MPa RC Beam (25 cm x 25 cm) | Beam | 50MPa | Concrete Rectangular | 250 | 250 | 625 | 4800 | 0.3 | 733.94 | G300E | 1603840 | 12.58 | G300E | 639360 | 5.02
368 | Story2 | B38 | 50 MPa RC Beam (25 cm x 25 cm) | Beam | 50MPa | Concrete Rectangular | 250 | 250 | 625 | 7000 | 0.44 | 1070.34 | G300E | 2618318.18 | 20.54 | G300E | 635727.27 | 4.99
369 | Story2 | B39 | 50 MPa RC Beam (25 cm x 25 cm) | Beam | 50MPa | Concrete Rectangular | 250 | 250 | 625 | 4800 | 0.3 | 733.94 | G300E | 1623040 | 12.73 | G300E | 745920 | 5.85
370 | Story2 | B4 | 50 MPa RC Beam (25 cm x 25 cm) | Beam | 50MPa | Concrete Rectangular | 250 | 250 | 625 | 7000 | 0.44 | 1070.34 | G300E | 2461666.67 | 19.32 | G300E | 755719.35 | 5.93
371 | Story2 | B40 | 50 MPa RC Beam (25 cm x 25 cm) | Beam | 50MPa | Concrete Rectangular | 250 | 250 | 625 | 7000 | 0.44 | 1070.34 | G300E | 2961318.18 | 23.24 | G300E | 0 | 0
372 | Story2 | B41 | 50 MPa RC Beam (25 cm x 25 cm) | Beam | 50MPa | Concrete Rectangular | 250 | 250 | 625 | 4600 | 0.29 | 703.36 | G300E | 1689842.86 | 13.26 | G300E | 0 | 0
373 | Story2 | B42 | 50 MPa RC Beam (25 cm x 25 cm) | Beam | 50MPa | Concrete Rectangular | 250 | 250 | 625 | 7000 | 0.44 | 1070.34 | G300E | 2973090.91 | 23.33 | G300E | 0 | 0
374 | Story2 | B43 | 50 MPa RC Beam (25 cm x 25 cm) | Beam | 50MPa | Concrete Rectangular | 250 | 250 | 625 | 4600 | 0.29 | 703.36 | G300E | 1684257.14 | 13.22 | G300E | 0 | 0
375 | Story2 | B44 | 50 MPa RC Beam (25 cm x 25 cm) | Beam | 50MPa | Concrete Rectangular | 250 | 250 | 625 | 7000 | 0.44 | 1070.34 | G300E | 2852818.18 | 22.38 | G300E | 211909.09 | 1.66
376 | Story2 | B45 | 50 MPa RC Beam (25 cm x 25 cm) | Beam | 50MPa | Concrete Rectangular | 250 | 250 | 625 | 4600 | 0.29 | 703.36 | G300E | 1371106.67 | 10.76 | G300E | 1572229.4 | 12.34
377 | Story2 | B46 | 50 MPa RC Beam (25 cm x 25 cm) | Beam | 50MPa | Concrete Rectangular | 250 | 250 | 625 | 4600 | 0.29 | 703.36 | G300E | 1170371.43 | 9.18 | G300E | 762942.86 | 5.99
378 | Story2 | B47 | 50 MPa RC Beam (25 cm x 25 cm) | Beam | 50MPa | Concrete Rectangular | 250 | 250 | 625 | 7000 | 0.44 | 1070.34 | G300E | 3046272.73 | 23.9 | G300E | 341064.66 | 2.68
379 | Story2 | B48 | 50 MPa RC Beam (25 cm x 25 cm) | Beam | 50MPa | Concrete Rectangular | 250 | 250 | 625 | 4600 | 0.29 | 703.36 | G300E | 1739457.14 | 13.65 | G300E | 0 | 0
380 | Story2 | B49 | 50 MPa RC Beam (25 cm x 25 cm) | Beam | 50MPa | Concrete Rectangular | 250 | 250 | 625 | 7000 | 0.44 | 1070.34 | G300E | 2976590.91 | 23.36 | G300E | 0 | 0
381 | Story2 | B5 | 50 MPa RC Beam (25 cm x 25 cm) | Beam | 50MPa | Concrete Rectangular | 250 | 250 | 625 | 4600 | 0.29 | 703.36 | G300E | 1594576.47 | 12.51 | G300E | 309778.88 | 2.43
382 | Story2 | B50 | 50 MPa RC Beam (25 cm x 25 cm) | Beam | 50MPa | Concrete Rectangular | 250 | 250 | 625 | 4600 | 0.29 | 703.36 | G300E | 1625442.86 | 12.75 | G300E | 0 | 0
383 | Story2 | B51 | 50 MPa RC Beam (25 cm x 25 cm) | Beam | 50MPa | Concrete Rectangular | 250 | 250 | 625 | 7200 | 0.45 | 1100.92 | G300E | 3159860.87 | 24.79 | G300E | 416973.91 | 3.27
384 | Story2 | B55 | 50 MPa RC Beam (25 cm x 25 cm) | Beam | 50MPa | Concrete Rectangular | 250 | 250 | 625 | 7000 | 0.44 | 1070.34 | G300E | 3065695.65 | 24.05 | G300E | 405391.3 | 3.18
385 | Story2 | B56 | 50 MPa RC Beam (25 cm x 25 cm) | Beam | 50MPa | Concrete Rectangular | 250 | 250 | 625 | 4600 | 0.29 | 703.36 | G300E | 1626100 | 12.76 | G300E | 0 | 0
386 | Story2 | B57 | 50 MPa RC Beam (25 cm x 25 cm) | Beam | 50MPa | Concrete Rectangular | 250 | 250 | 625 | 7000 | 0.44 | 1070.34 | G300E | 2976590.91 | 23.36 | G300E | 0 | 0
387 | Story2 | B58 | 50 MPa RC Beam (25 cm x 25 cm) | Beam | 50MPa | Concrete Rectangular | 250 | 250 | 625 | 4600 | 0.29 | 703.36 | G300E | 1739457.14 | 13.65 | G300E | 0 | 0
388 | Story2 | B59 | 50 MPa RC Beam (25 cm x 25 cm) | Beam | 50MPa | Concrete Rectangular | 250 | 250 | 625 | 7000 | 0.44 | 1070.34 | G300E | 3046272.73 | 23.9 | G300E | 341064.66 | 2.68
389 | Story2 | B6 | 50 MPa RC Beam (25 cm x 25 cm) | Beam | 50MPa | Concrete Rectangular | 250 | 250 | 625 | 7000 | 0.44 | 1070.34 | G300E | 2163636.36 | 16.98 | G300E | 1309954.55 | 10.28
390 | Story2 | B60 | 50 MPa RC Beam (25 cm x 25 cm) | Beam | 50MPa | Concrete Rectangular | 250 | 250 | 625 | 4600 | 0.29 | 703.36 | G300E | 1170371.43 | 9.18 | G300E | 762942.86 | 5.99
391 | Story2 | B61 | 50 MPa RC Beam (25 cm x 25 cm) | Beam | 50MPa | Concrete Rectangular | 250 | 250 | 625 | 4600 | 0.29 | 703.36 | G300E | 1371106.67 | 10.76 | G300E | 1572229.4 | 12.34
392 | Story2 | B62 | 50 MPa RC Beam (25 cm x 25 cm) | Beam | 50MPa | Concrete Rectangular | 250 | 250 | 625 | 7000 | 0.44 | 1070.34 | G300E | 3046272.73 | 23.9 | G300E | 341064.66 | 2.68
393 | Story2 | B63 | 50 MPa RC Beam (25 cm x 25 cm) | Beam | 50MPa | Concrete Rectangular | 250 | 250 | 625 | 4600 | 0.29 | 703.36 | G300E | 1684257.14 | 13.22 | G300E | 0 | 0
394 | Story2 | B64 | 50 MPa RC Beam (25 cm x 25 cm) | Beam | 50MPa | Concrete Rectangular | 250 | 250 | 625 | 7000 | 0.44 | 1070.34 | G300E | 2976590.91 | 23.36 | G300E | 0 | 0
395 | Story2 | B65 | 50 MPa RC Beam (25 cm x 25 cm) | Beam | 50MPa | Concrete Rectangular | 250 | 250 | 625 | 4600 | 0.29 | 703.36 | G300E | 1689842.86 | 13.26 | G300E | 0 | 0
396 | Story2 | B66 | 50 MPa RC Beam (25 cm x 25 cm) | Beam | 50MPa | Concrete Rectangular | 250 | 250 | 625 | 7200 | 0.45 | 1100.92 | G300E | 3155478.26 | 24.76 | G300E | 416973.91 | 3.27
397 | Story2 | B67 | 50 MPa RC Beam (25 cm x 25 cm) | Beam | 50MPa | Concrete Rectangular | 250 | 250 | 625 | 4600 | 0.29 | 703.36 | G300E | 1557253.33 | 12.22 | G300E | 714840 | 5.61
398 | Story2 | B69 | 50 MPa RC Beam (25 cm x 25 cm) | Beam | 50MPa | Concrete Rectangular | 250 | 250 | 625 | 4600 | 0.29 | 703.36 | G300E | 1557253.33 | 12.22 | G300E | 714840 | 5.61
399 | Story2 | B7 | 50 MPa RC Beam (25 cm x 25 cm) | Beam | 50MPa | Concrete Rectangular | 250 | 250 | 625 | 4600 | 0.29 | 703.36 | G300E | 1752600 | 13.75 | G300E | 437657.14 | 3.43
400 | Story2 | B70 | 50 MPa RC Beam (25 cm x 25 cm) | Beam | 50MPa | Concrete Rectangular | 250 | 250 | 625 | 7000 | 0.44 | 1070.34 | G300E | 3067826.09 | 24.07 | G300E | 405391.3 | 3.18
401 | Story2 | B71 | 50 MPa RC Beam (25 cm x 25 cm) | Beam | 50MPa | Concrete Rectangular | 250 | 250 | 625 | 4600 | 0.29 | 703.36 | G300E | 1689842.86 | 13.26 | G300E | 0 | 0
402 | Story2 | B72 | 50 MPa RC Beam (25 cm x 25 cm) | Beam | 50MPa | Concrete Rectangular | 250 | 250 | 625 | 7000 | 0.44 | 1070.34 | G300E | 2976590.91 | 23.36 | G300E | 0 | 0
403 | Story2 | B73 | 50 MPa RC Beam (25 cm x 25 cm) | Beam | 50MPa | Concrete Rectangular | 250 | 250 | 625 | 4600 | 0.29 | 703.36 | G300E | 1684257.14 | 13.22 | G300E | 0 | 0
404 | Story2 | B74 | 50 MPa RC Beam (25 cm x 25 cm) | Beam | 50MPa | Concrete Rectangular | 250 | 250 | 625 | 7000 | 0.44 | 1070.34 | G300E | 3046272.73 | 23.9 | G300E | 341064.66 | 2.68
405 | Story2 | B75 | 50 MPa RC Beam (25 cm x 25 cm) | Beam | 50MPa | Concrete Rectangular | 250 | 250 | 625 | 4600 | 0.29 | 703.36 | G300E | 1371106.67 | 10.76 | G300E | 1572229.4 | 12.34
406 | Story2 | B76 | 50 MPa RC Beam (25 cm x 25 cm) | Beam | 50MPa | Concrete Rectangular | 250 | 250 | 625 | 4600 | 0.29 | 703.36 | G300E | 1408750 | 11.05 | G300E | 793500 | 6.23
407 | Story2 | B77 | 50 MPa RC Beam (25 cm x 25 cm) | Beam | 50MPa | Concrete Rectangular | 250 | 250 | 625 | 7000 | 0.44 | 1070.34 | G300E | 2852818.18 | 22.38 | G300E | 211909.09 | 1.66
408 | Story2 | B78 | 50 MPa RC Beam (25 cm x 25 cm) | Beam | 50MPa | Concrete Rectangular | 250 | 250 | 625 | 4600 | 0.29 | 703.36 | G300E | 1722371.43 | 13.51 | G300E | 0 | 0
409 | Story2 | B79 | 50 MPa RC Beam (25 cm x 25 cm) | Beam | 50MPa | Concrete Rectangular | 250 | 250 | 625 | 7000 | 0.44 | 1070.34 | G300E | 2972772.73 | 23.33 | G300E | 0 | 0
410 | Story2 | B8 | 50 MPa RC Beam (25 cm x 25 cm) | Beam | 50MPa | Concrete Rectangular | 250 | 250 | 625 | 7000 | 0.44 | 1070.34 | G300E | 3027818.18 | 23.76 | G300E | 635727.27 | 4.99
411 | Story2 | B80 | 50 MPa RC Beam (25 cm x 25 cm) | Beam | 50MPa | Concrete Rectangular | 250 | 250 | 625 | 4600 | 0.29 | 703.36 | G300E | 1748985.71 | 13.72 | G300E | 0 | 0
412 | Story2 | B81 | 50 MPa RC Beam (25 cm x 25 cm) | Beam | 50MPa | Concrete Rectangular | 250 | 250 | 625 | 7000 | 0.44 | 1070.34 | G300E | 2961318.18 | 23.24 | G300E | 0 | 0
413 | Story2 | B82 | 50 MPa RC Beam (25 cm x 25 cm) | Beam | 50MPa | Concrete Rectangular | 250 | 250 | 625 | 4600 | 0.29 | 703.36 | G300E | 1787428.57 | 14.02 | G300E | 0 | 0
414 | Story2 | B83 | 50 MPa RC Beam (25 cm x 25 cm) | Beam | 50MPa | Concrete Rectangular | 250 | 250 | 625 | 7000 | 0.44 | 1070.34 | G300E | 2621818.18 | 20.57 | G300E | 635727.27 | 4.99
415 | Story2 | B84 | 50 MPa RC Beam (25 cm x 25 cm) | Beam | 50MPa | Concrete Rectangular | 250 | 250 | 625 | 4600 | 0.29 | 703.36 | G300E | 1787428.57 | 14.02 | G300E | 0 | 0
416 | Story2 | B85 | 50 MPa RC Beam (25 cm x 25 cm) | Beam | 50MPa | Concrete Rectangular | 250 | 250 | 625 | 7000 | 0.44 | 1070.34 | G300E | 2961318.18 | 23.24 | G300E | 0 | 0
417 | Story2 | B86 | 50 MPa RC Beam (25 cm x 25 cm) | Beam | 50MPa | Concrete Rectangular | 250 | 250 | 625 | 4600 | 0.29 | 703.36 | G300E | 1748985.71 | 13.72 | G300E | 0 | 0
418 | Story2 | B87 | 50 MPa RC Beam (25 cm x 25 cm) | Beam | 50MPa | Concrete Rectangular | 250 | 250 | 625 | 7000 | 0.44 | 1070.34 | G300E | 2972772.73 | 23.33 | G300E | 0 | 0
419 | Story2 | B88 | 50 MPa RC Beam (25 cm x 25 cm) | Beam | 50MPa | Concrete Rectangular | 250 | 250 | 625 | 4600 | 0.29 | 703.36 | G300E | 1722371.43 | 13.51 | G300E | 0 | 0
420 | Story2 | B89 | 50 MPa RC Beam (25 cm x 25 cm) | Beam | 50MPa | Concrete Rectangular | 250 | 250 | 625 | 7000 | 0.44 | 1070.34 | G300E | 2852818.18 | 22.38 | G300E | 211909.09 | 1.66
421 | Story2 | B9 | 50 MPa RC Beam (25 cm x 25 cm) | Beam | 50MPa | Concrete Rectangular | 250 | 250 | 625 | 4600 | 0.29 | 703.36 | G300E | 1759828.57 | 13.81 | G300E | 437657.14 | 3.43
422 | Story2 | B90 | 50 MPa RC Beam (25 cm x 25 cm) | Beam | 50MPa | Concrete Rectangular | 250 | 250 | 625 | 4600 | 0.29 | 703.36 | G300E | 1409037.5 | 11.06 | G300E | 793500 | 6.23
423 | Story2 | B91 | 50 MPa RC Beam (25 cm x 25 cm) | Beam | 50MPa | Concrete Rectangular | 250 | 250 | 625 | 4600 | 0.29 | 703.36 | G300E | 1271900 | 9.98 | G300E | 835885.71 | 6.56
424 | Story2 | B92 | 50 MPa RC Beam (25 cm x 25 cm) | Beam | 50MPa | Concrete Rectangular | 250 | 250 | 625 | 7000 | 0.44 | 1070.34 | G300E | 3240681.82 | 25.43 | G300E | 341064.66 | 2.68
425 | Story2 | B93 | 50 MPa RC Beam (25 cm x 25 cm) | Beam | 50MPa | Concrete Rectangular | 250 | 250 | 625 | 4600 | 0.29 | 703.36 | G300E | 1527200 | 11.98 | G300E | 437657.14 | 3.43
426 | Story2 | B94 | 50 MPa RC Beam (25 cm x 25 cm) | Beam | 50MPa | Concrete Rectangular | 250 | 250 | 625 | 7000 | 0.44 | 1070.34 | G300E | 2845181.82 | 22.32 | G300E | 105954.55 | 0.83
427 | Story2 | B95 | 50 MPa RC Beam (25 cm x 25 cm) | Beam | 50MPa | Concrete Rectangular | 250 | 250 | 625 | 4600 | 0.29 | 703.36 | G300E | 1539357.14 | 12.08 | G300E | 328242.86 | 2.58
428 | Story2 | B96 | 50 MPa RC Beam (25 cm x 25 cm) | Beam | 50MPa | Concrete Rectangular | 250 | 250 | 625 | 7000 | 0.44 | 1070.34 | G300E | 2862363.64 | 22.46 | G300E | 423818.18 | 3.33
429 | Story2 | B97 | 50 MPa RC Beam (25 cm x 25 cm) | Beam | 50MPa | Concrete Rectangular | 250 | 250 | 625 | 4600 | 0.29 | 703.36 | G300E | 1759828.57 | 13.81 | G300E | 437657.14 | 3.43
430 | Story2 | B98 | 50 MPa RC Beam (25 cm x 25 cm) | Beam | 50MPa | Concrete Rectangular | 250 | 250 | 625 | 7000 | 0.44 | 1070.34 | G300E | 2917090.91 | 22.89 | G300E | 0 | 0
431 | Story2 | B99 | 50 MPa RC Beam (25 cm x 25 cm) | Beam | 50MPa | Concrete Rectangular | 250 | 250 | 625 | 4600 | 0.29 | 703.36 | G300E | 1759828.57 | 13.81 | G300E | 437657.14 | 3.43
432 | Story3 | B1 | 50 MPa RC Beam (25 cm x 25 cm) | Beam | 50MPa | Concrete Rectangular | 250 | 250 | 625 | 4612.5 | 0.29 | 705.28 | G300E | 1356363.28 | 10.64 | G300E | 954787.5 | 7.49
433 | Story3 | B10 | 50 MPa RC Beam (25 cm x 25 cm) | Beam | 50MPa | Concrete Rectangular | 250 | 250 | 625 | 7012.5 | 0.44 | 1072.25 | G300E | 2972715.62 | 23.33 | G300E | 875685.94 | 6.87
434 | Story3 | B100 | 50 MPa RC Beam (25 cm x 25 cm) | Beam | 50MPa | Concrete Rectangular | 250 | 250 | 625 | 7012.5 | 0.44 | 1072.25 | G300E | 3048976.56 | 23.92 | G300E | 0 | 0
435 | Story3 | B101 | 50 MPa RC Beam (25 cm x 25 cm) | Beam | 50MPa | Concrete Rectangular | 250 | 250 | 625 | 4612.5 | 0.29 | 705.28 | G300E | 1397299.22 | 10.96 | G300E | 575985.94 | 4.52
436 | Story3 | B102 | 50 MPa RC Beam (25 cm x 25 cm) | Beam | 50MPa | Concrete Rectangular | 250 | 250 | 625 | 7012.5 | 0.44 | 1072.25 | G300E | 2845321.88 | 22.33 | G300E | 681089.06 | 5.34
437 | Story3 | B103 | 50 MPa RC Beam (25 cm x 25 cm) | Beam | 50MPa | Concrete Rectangular | 250 | 250 | 625 | 4612.5 | 0.29 | 705.28 | G300E | 1736606.25 | 13.63 | G300E | 597006.69 | 4.68
438 | Story3 | B104 | 50 MPa RC Beam (25 cm x 25 cm) | Beam | 50MPa | Concrete Rectangular | 250 | 250 | 625 | 7012.5 | 0.44 | 1072.25 | G300E | 3318373.44 | 26.04 | G300E | 431804.91 | 3.39
439 | Story3 | B105 | 50 MPa RC Beam (25 cm x 25 cm) | Beam | 50MPa | Concrete Rectangular | 250 | 250 | 625 | 4612.5 | 0.29 | 705.28 | G300E | 1356363.28 | 10.64 | G300E | 954787.5 | 7.49
440 | Story3 | B106 | 50 MPa RC Beam (25 cm x 25 cm) | Beam | 50MPa | Concrete Rectangular | 250 | 250 | 625 | 7012.5 | 0.44 | 1072.25 | G300E | 3301134.38 | 25.9 | G300E | 1015595.54 | 7.97
441 | Story3 | B107 | 50 MPa RC Beam (25 cm x 25 cm) | Beam | 50MPa | Concrete Rectangular | 250 | 250 | 625 | 7012.5 | 0.44 | 1072.25 | G300E | 2487549.52 | 19.52 | G300E | 808325.48 | 6.34
442 | Story3 | B108 | 50 MPa RC Beam (25 cm x 25 cm) | Beam | 50MPa | Concrete Rectangular | 250 | 250 | 625 | 7012.5 | 0.44 | 1072.25 | G300E | 2972423.44 | 23.32 | G300E | 875685.94 | 6.87
443 | Story3 | B109 | 50 MPa RC Beam (25 cm x 25 cm) | Beam | 50MPa | Concrete Rectangular | 250 | 250 | 625 | 7012.5 | 0.44 | 1072.25 | G300E | 2896162.5 | 22.72 | G300E | 778387.5 | 6.11
444 | Story3 | B11 | 50 MPa RC Beam (25 cm x 25 cm) | Beam | 50MPa | Concrete Rectangular | 250 | 250 | 625 | 4612.5 | 0.29 | 705.28 | G300E | 1397299.22 | 10.96 | G300E | 575985.94 | 4.52
445 | Story3 | B110 | 50 MPa RC Beam (25 cm x 25 cm) | Beam | 50MPa | Concrete Rectangular | 250 | 250 | 625 | 7012.5 | 0.44 | 1072.25 | G300E | 2972715.62 | 23.33 | G300E | 875685.94 | 6.87
446 | Story3 | B111 | 50 MPa RC Beam (25 cm x 25 cm) | Beam | 50MPa | Concrete Rectangular | 250 | 250 | 625 | 7012.5 | 0.44 | 1072.25 | G300E | 2358627.4 | 18.51 | G300E | 808325.48 | 6.34
447 | Story3 | B112 | 50 MPa RC Beam (25 cm x 25 cm) | Beam | 50MPa | Concrete Rectangular | 250 | 250 | 625 | 7012.5 | 0.44 | 1072.25 | G300E | 3301134.38 | 25.9 | G300E | 1015595.54 | 7.97
448 | Story3 | B12 | 50 MPa RC Beam (25 cm x 25 cm) | Beam | 50MPa | Concrete Rectangular | 250 | 250 | 625 | 7012.5 | 0.44 | 1072.25 | G300E | 2358627.4 | 18.51 | G300E | 808325.48 | 6.34
449 | Story3 | B13 | 50 MPa RC Beam (25 cm x 25 cm) | Beam | 50MPa | Concrete Rectangular | 250 | 250 | 625 | 4612.5 | 0.29 | 705.28 | G300E | 1736317.97 | 13.62 | G300E | 597006.69 | 4.68
450 | Story3 | B14 | 50 MPa RC Beam (25 cm x 25 cm) | Beam | 50MPa | Concrete Rectangular | 250 | 250 | 625 | 7012.5 | 0.44 | 1072.25 | G300E | 3301134.38 | 25.9 | G300E | 1015595.54 | 7.97
451 | Story3 | B15 | 50 MPa RC Beam (25 cm x 25 cm) | Beam | 50MPa | Concrete Rectangular | 250 | 250 | 625 | 4612.5 | 0.29 | 705.28 | G300E | 1356363.28 | 10.64 | G300E | 954787.5 | 7.49
452 | Story3 | B16 | 50 MPa RC Beam (25 cm x 25 cm) | Beam | 50MPa | Concrete Rectangular | 250 | 250 | 625 | 4612.5 | 0.29 | 705.28 | G300E | 1477729.69 | 11.59 | G300E | 1179070.31 | 9.25
453 | Story3 | B17 | 50 MPa RC Beam (25 cm x 25 cm) | Beam | 50MPa | Concrete Rectangular | 250 | 250 | 625 | 7012.5 | 0.44 | 1072.25 | G300E | 3316912.5 | 26.03 | G300E | 431804.91 | 3.39
454 | Story3 | B18 | 50 MPa RC Beam (25 cm x 25 cm) | Beam | 50MPa | Concrete Rectangular | 250 | 250 | 625 | 4612.5 | 0.29 | 705.28 | G300E | 1685003.91 | 13.22 | G300E | 0 | 0
455 | Story3 | B19 | 50 MPa RC Beam (25 cm x 25 cm) | Beam | 50MPa | Concrete Rectangular | 250 | 250 | 625 | 7012.5 | 0.44 | 1072.25 | G300E | 2302145.31 | 18.06 | G300E | 681089.06 | 5.34
456 | Story3 | B2 | 50 MPa RC Beam (25 cm x 25 cm) | Beam | 50MPa | Concrete Rectangular | 250 | 250 | 625 | 7012.5 | 0.44 | 1072.25 | G300E | 3298212.5 | 25.88 | G300E | 1015595.54 | 7.97
457 | Story3 | B20 | 50 MPa RC Beam (25 cm x 25 cm) | Beam | 50MPa | Concrete Rectangular | 250 | 250 | 625 | 4612.5 | 0.29 | 705.28 | G300E | 1719309.38 | 13.49 | G300E | 0 | 0
458 | Story3 | B21 | 50 MPa RC Beam (25 cm x 25 cm) | Beam | 50MPa | Concrete Rectangular | 250 | 250 | 625 | 7012.5 | 0.44 | 1072.25 | G300E | 3159423.44 | 24.79 | G300E | 21305.58 | 0.17
459 | Story3 | B22 | 50 MPa RC Beam (25 cm x 25 cm) | Beam | 50MPa | Concrete Rectangular | 250 | 250 | 625 | 4612.5 | 0.29 | 705.28 | G300E | 1748425.78 | 13.72 | G300E | 0 | 0
460 | Story3 | B23 | 50 MPa RC Beam (25 cm x 25 cm) | Beam | 50MPa | Concrete Rectangular | 250 | 250 | 625 | 7012.5 | 0.44 | 1072.25 | G300E | 3189226.56 | 25.02 | G300E | 0 | 0
461 | Story3 | B24 | 50 MPa RC Beam (25 cm x 25 cm) | Beam | 50MPa | Concrete Rectangular | 250 | 250 | 625 | 4612.5 | 0.29 | 705.28 | G300E | 1752173.44 | 13.75 | G300E | 0 | 0
462 | Story3 | B25 | 50 MPa RC Beam (25 cm x 25 cm) | Beam | 50MPa | Concrete Rectangular | 250 | 250 | 625 | 7012.5 | 0.44 | 1072.25 | G300E | 3048976.56 | 23.92 | G300E | 0 | 0
463 | Story3 | B26 | 50 MPa RC Beam (25 cm x 25 cm) | Beam | 50MPa | Concrete Rectangular | 250 | 250 | 625 | 4612.5 | 0.29 | 705.28 | G300E | 1711814.06 | 13.43 | G300E | 0 | 0
464 | Story3 | B27 | 50 MPa RC Beam (25 cm x 25 cm) | Beam | 50MPa | Concrete Rectangular | 250 | 250 | 625 | 7012.5 | 0.44 | 1072.25 | G300E | 2845321.88 | 22.33 | G300E | 681089.06 | 5.34
465 | Story3 | B28 | 50 MPa RC Beam (25 cm x 25 cm) | Beam | 50MPa | Concrete Rectangular | 250 | 250 | 625 | 4612.5 | 0.29 | 705.28 | G300E | 1685003.91 | 13.22 | G300E | 0 | 0
466 | Story3 | B29 | 50 MPa RC Beam (25 cm x 25 cm) | Beam | 50MPa | Concrete Rectangular | 250 | 250 | 625 | 7012.5 | 0.44 | 1072.25 | G300E | 3318081.25 | 26.03 | G300E | 431804.91 | 3.39
467 | Story3 | B3 | 50 MPa RC Beam (25 cm x 25 cm) | Beam | 50MPa | Concrete Rectangular | 250 | 250 | 625 | 4612.5 | 0.29 | 705.28 | G300E | 1748137.5 | 13.72 | G300E | 618027.43 | 4.85
468 | Story3 | B30 | 50 MPa RC Beam (25 cm x 25 cm) | Beam | 50MPa | Concrete Rectangular | 250 | 250 | 625 | 4612.5 | 0.29 | 705.28 | G300E | 1477729.69 | 11.59 | G300E | 1180223.44 | 9.26
469 | Story3 | B31 | 50 MPa RC Beam (25 cm x 25 cm) | Beam | 50MPa | Concrete Rectangular | 250 | 250 | 625 | 4612.5 | 0.29 | 705.28 | G300E | 1261230.47 | 9.9 | G300E | 967471.88 | 7.59
470 | Story3 | B32 | 50 MPa RC Beam (25 cm x 25 cm) | Beam | 50MPa | Concrete Rectangular | 250 | 250 | 625 | 7012.5 | 0.44 | 1072.25 | G300E | 3204420.31 | 25.14 | G300E | 389193.75 | 3.05
471 | Story3 | B33 | 50 MPa RC Beam (25 cm x 25 cm) | Beam | 50MPa | Concrete Rectangular | 250 | 250 | 625 | 4612.5 | 0.29 | 705.28 | G300E | 1673472.66 | 13.13 | G300E | 0 | 0
472 | Story3 | B34 | 50 MPa RC Beam (25 cm x 25 cm) | Beam | 50MPa | Concrete Rectangular | 250 | 250 | 625 | 7012.5 | 0.44 | 1072.25 | G300E | 3153579.69 | 24.74 | G300E | 0 | 0
473 | Story3 | B35 | 50 MPa RC Beam (25 cm x 25 cm) | Beam | 50MPa | Concrete Rectangular | 250 | 250 | 625 | 4612.5 | 0.29 | 705.28 | G300E | 1636572.66 | 12.84 | G300E | 0 | 0
474 | Story3 | B36 | 50 MPa RC Beam (25 cm x 25 cm) | Beam | 50MPa | Concrete Rectangular | 250 | 250 | 625 | 7012.5 | 0.44 | 1072.25 | G300E | 2357368.75 | 18.5 | G300E | 291895.31 | 2.29
475 | Story3 | B37 | 50 MPa RC Beam (25 cm x 25 cm) | Beam | 50MPa | Concrete Rectangular | 250 | 250 | 625 | 4800 | 0.3 | 733.94 | G300E | 1703040 | 13.36 | G300E | 639360 | 5.02
476 | Story3 | B38 | 50 MPa RC Beam (25 cm x 25 cm) | Beam | 50MPa | Concrete Rectangular | 250 | 250 | 625 | 7012.5 | 0.44 | 1072.25 | G300E | 2532681.25 | 19.87 | G300E | 778387.5 | 6.11
477 | Story3 | B39 | 50 MPa RC Beam (25 cm x 25 cm) | Beam | 50MPa | Concrete Rectangular | 250 | 250 | 625 | 4800 | 0.3 | 733.94 | G300E | 1754100 | 13.76 | G300E | 799200 | 6.27
478 | Story3 | B4 | 50 MPa RC Beam (25 cm x 25 cm) | Beam | 50MPa | Concrete Rectangular | 250 | 250 | 625 | 7012.5 | 0.44 | 1072.25 | G300E | 2693609.13 | 21.14 | G300E | 1255237.5 | 9.85
479 | Story3 | B40 | 50 MPa RC Beam (25 cm x 25 cm) | Beam | 50MPa | Concrete Rectangular | 250 | 250 | 625 | 7012.5 | 0.44 | 1072.25 | G300E | 3148028.12 | 24.7 | G300E | 0 | 0
480 | Story3 | B41 | 50 MPa RC Beam (25 cm x 25 cm) | Beam | 50MPa | Concrete Rectangular | 250 | 250 | 625 | 4612.5 | 0.29 | 705.28 | G300E | 1635996.09 | 12.84 | G300E | 0 | 0
481 | Story3 | B42 | 50 MPa RC Beam (25 cm x 25 cm) | Beam | 50MPa | Concrete Rectangular | 250 | 250 | 625 | 7012.5 | 0.44 | 1072.25 | G300E | 3154164.06 | 24.75 | G300E | 0 | 0
482 | Story3 | B43 | 50 MPa RC Beam (25 cm x 25 cm) | Beam | 50MPa | Concrete Rectangular | 250 | 250 | 625 | 4612.5 | 0.29 | 705.28 | G300E | 1673472.66 | 13.13 | G300E | 0 | 0
483 | Story3 | B44 | 50 MPa RC Beam (25 cm x 25 cm) | Beam | 50MPa | Concrete Rectangular | 250 | 250 | 625 | 7012.5 | 0.44 | 1072.25 | G300E | 3205296.88 | 25.15 | G300E | 389193.75 | 3.05
484 | Story3 | B45 | 50 MPa RC Beam (25 cm x 25 cm) | Beam | 50MPa | Concrete Rectangular | 250 | 250 | 625 | 4612.5 | 0.29 | 705.28 | G300E | 1261230.47 | 9.9 | G300E | 967471.88 | 7.59
485 | Story3 | B46 | 50 MPa RC Beam (25 cm x 25 cm) | Beam | 50MPa | Concrete Rectangular | 250 | 250 | 625 | 4612.5 | 0.29 | 705.28 | G300E | 1269878.91 | 9.96 | G300E | 989381.25 | 7.76
486 | Story3 | B47 | 50 MPa RC Beam (25 cm x 25 cm) | Beam | 50MPa | Concrete Rectangular | 250 | 250 | 625 | 7012.5 | 0.44 | 1072.25 | G300E | 3510048.44 | 27.54 | G300E | 63916.75 | 0.5
487 | Story3 | B48 | 50 MPa RC Beam (25 cm x 25 cm) | Beam | 50MPa | Concrete Rectangular | 250 | 250 | 625 | 4612.5 | 0.29 | 705.28 | G300E | 1687598.44 | 13.24 | G300E | 0 | 0
488 | Story3 | B49 | 50 MPa RC Beam (25 cm x 25 cm) | Beam | 50MPa | Concrete Rectangular | 250 | 250 | 625 | 7012.5 | 0.44 | 1072.25 | G300E | 3109751.56 | 24.4 | G300E | 0 | 0
489 | Story3 | B5 | 50 MPa RC Beam (25 cm x 25 cm) | Beam | 50MPa | Concrete Rectangular | 250 | 250 | 625 | 4612.5 | 0.29 | 705.28 | G300E | 1617088.24 | 12.69 | G300E | 294634.97 | 2.31
490 | Story3 | B50 | 50 MPa RC Beam (25 cm x 25 cm) | Beam | 50MPa | Concrete Rectangular | 250 | 250 | 625 | 4612.5 | 0.29 | 705.28 | G300E | 1561331.25 | 12.25 | G300E | 0 | 0
491 | Story3 | B51 | 50 MPa RC Beam (25 cm x 25 cm) | Beam | 50MPa | Concrete Rectangular | 250 | 250 | 625 | 7200 | 0.45 | 1100.92 | G300E | 3248700 | 25.49 | G300E | 399600 | 3.14
492 | Story3 | B55 | 50 MPa RC Beam (25 cm x 25 cm) | Beam | 50MPa | Concrete Rectangular | 250 | 250 | 625 | 7012.5 | 0.44 | 1072.25 | G300E | 3158839.06 | 24.79 | G300E | 389193.75 | 3.05
493 | Story3 | B56 | 50 MPa RC Beam (25 cm x 25 cm) | Beam | 50MPa | Concrete Rectangular | 250 | 250 | 625 | 4612.5 | 0.29 | 705.28 | G300E | 1561331.25 | 12.25 | G300E | 0 | 0
494 | Story3 | B57 | 50 MPa RC Beam (25 cm x 25 cm) | Beam | 50MPa | Concrete Rectangular | 250 | 250 | 625 | 7012.5 | 0.44 | 1072.25 | G300E | 3109751.56 | 24.4 | G300E | 0 | 0
495 | Story3 | B58 | 50 MPa RC Beam (25 cm x 25 cm) | Beam | 50MPa | Concrete Rectangular | 250 | 250 | 625 | 4612.5 | 0.29 | 705.28 | G300E | 1687598.44 | 13.24 | G300E | 0 | 0
496 | Story3 | B59 | 50 MPa RC Beam (25 cm x 25 cm) | Beam | 50MPa | Concrete Rectangular | 250 | 250 | 625 | 7012.5 | 0.44 | 1072.25 | G300E | 3509756.25 | 27.54 | G300E | 63916.75 | 0.5
497 | Story3 | B6 | 50 MPa RC Beam (25 cm x 25 cm) | Beam | 50MPa | Concrete Rectangular | 250 | 250 | 625 | 7012.5 | 0.44 | 1072.25 | G300E | 2969793.75 | 23.3 | G300E | 875685.94 | 6.87
498 | Story3 | B60 | 50 MPa RC Beam (25 cm x 25 cm) | Beam | 50MPa | Concrete Rectangular | 250 | 250 | 625 | 4612.5 | 0.29 | 705.28 | G300E | 1270167.19 | 9.97 | G300E | 989381.25 | 7.76
499 | Story3 | B61 | 50 MPa RC Beam (25 cm x 25 cm) | Beam | 50MPa | Concrete Rectangular | 250 | 250 | 625 | 4612.5 | 0.29 | 705.28 | G300E | 1261230.47 | 9.9 | G300E | 967471.88 | 7.59
500 | Story3 | B62 | 50 MPa RC Beam (25 cm x 25 cm) | Beam | 50MPa | Concrete Rectangular | 250 | 250 | 625 | 7012.5 | 0.44 | 1072.25 | G300E | 3510048.44 | 27.54 | G300E | 63916.75 | 0.5
501 | Story3 | B63 | 50 MPa RC Beam (25 cm x 25 cm) | Beam | 50MPa | Concrete Rectangular | 250 | 250 | 625 | 4612.5 | 0.29 | 705.28 | G300E | 1673472.66 | 13.13 | G300E | 0 | 0
502 | Story3 | B64 | 50 MPa RC Beam (25 cm x 25 cm) | Beam | 50MPa | Concrete Rectangular | 250 | 250 | 625 | 7012.5 | 0.44 | 1072.25 | G300E | 3109751.56 | 24.4 | G300E | 0 | 0
503 | Story3 | B65 | 50 MPa RC Beam (25 cm x 25 cm) | Beam | 50MPa | Concrete Rectangular | 250 | 250 | 625 | 4612.5 | 0.29 | 705.28 | G300E | 1635996.09 | 12.84 | G300E | 0 | 0
504 | Story3 | B66 | 50 MPa RC Beam (25 cm x 25 cm) | Beam | 50MPa | Concrete Rectangular | 250 | 250 | 625 | 7200 | 0.45 | 1100.92 | G300E | 3245700 | 25.47 | G300E | 399600 | 3.14
505 | Story3 | B67 | 50 MPa RC Beam (25 cm x 25 cm) | Beam | 50MPa | Concrete Rectangular | 250 | 250 | 625 | 4612.5 | 0.29 | 705.28 | G300E | 1687886.72 | 13.24 | G300E | 767981.25 | 6.03
506 | Story3 | B69 | 50 MPa RC Beam (25 cm x 25 cm) | Beam | 50MPa | Concrete Rectangular | 250 | 250 | 625 | 4612.5 | 0.29 | 705.28 | G300E | 1687886.72 | 13.24 | G300E | 767981.25 | 6.03
507 | Story3 | B7 | 50 MPa RC Beam (25 cm x 25 cm) | Beam | 50MPa | Concrete Rectangular | 250 | 250 | 625 | 4612.5 | 0.29 | 705.28 | G300E | 1832027.34 | 14.37 | G300E | 42041.5 | 0.33
508 | Story3 | B70 | 50 MPa RC Beam (25 cm x 25 cm) | Beam | 50MPa | Concrete Rectangular | 250 | 250 | 625 | 7012.5 | 0.44 | 1072.25 | G300E | 3161468.75 | 24.81 | G300E | 389193.75 | 3.05
509 | Story3 | B71 | 50 MPa RC Beam (25 cm x 25 cm) | Beam | 50MPa | Concrete Rectangular | 250 | 250 | 625 | 4612.5 | 0.29 | 705.28 | G300E | 1635996.09 | 12.84 | G300E | 0 | 0
510 | Story3 | B72 | 50 MPa RC Beam (25 cm x 25 cm) | Beam | 50MPa | Concrete Rectangular | 250 | 250 | 625 | 7012.5 | 0.44 | 1072.25 | G300E | 3109751.56 | 24.4 | G300E | 0 | 0
511 | Story3 | B73 | 50 MPa RC Beam (25 cm x 25 cm) | Beam | 50MPa | Concrete Rectangular | 250 | 250 | 625 | 4612.5 | 0.29 | 705.28 | G300E | 1673472.66 | 13.13 | G300E | 0 | 0
512 | Story3 | B74 | 50 MPa RC Beam (25 cm x 25 cm) | Beam | 50MPa | Concrete Rectangular | 250 | 250 | 625 | 7012.5 | 0.44 | 1072.25 | G300E | 3509756.25 | 27.54 | G300E | 63916.75 | 0.5
513 | Story3 | B75 | 50 MPa RC Beam (25 cm x 25 cm) | Beam | 50MPa | Concrete Rectangular | 250 | 250 | 625 | 4612.5 | 0.29 | 705.28 | G300E | 1261230.47 | 9.9 | G300E | 967471.88 | 7.59
514 | Story3 | B76 | 50 MPa RC Beam (25 cm x 25 cm) | Beam | 50MPa | Concrete Rectangular | 250 | 250 | 625 | 4612.5 | 0.29 | 705.28 | G300E | 1477729.69 | 11.59 | G300E | 1180223.44 | 9.26
515 | Story3 | B77 | 50 MPa RC Beam (25 cm x 25 cm) | Beam | 50MPa | Concrete Rectangular | 250 | 250 | 625 | 7012.5 | 0.44 | 1072.25 | G300E | 3205296.88 | 25.15 | G300E | 389193.75 | 3.05
516 | Story3 | B78 | 50 MPa RC Beam (25 cm x 25 cm) | Beam | 50MPa | Concrete Rectangular | 250 | 250 | 625 | 4612.5 | 0.29 | 705.28 | G300E | 1685003.91 | 13.22 | G300E | 0 | 0
517 | Story3 | B79 | 50 MPa RC Beam (25 cm x 25 cm) | Beam | 50MPa | Concrete Rectangular | 250 | 250 | 625 | 7012.5 | 0.44 | 1072.25 | G300E | 3154164.06 | 24.75 | G300E | 0 | 0
518 | Story3 | B8 | 50 MPa RC Beam (25 cm x 25 cm) | Beam | 50MPa | Concrete Rectangular | 250 | 250 | 625 | 7012.5 | 0.44 | 1072.25 | G300E | 2894701.56 | 22.71 | G300E | 778387.5 | 6.11
519 | Story3 | B80 | 50 MPa RC Beam (25 cm x 25 cm) | Beam | 50MPa | Concrete Rectangular | 250 | 250 | 625 | 4612.5 | 0.29 | 705.28 | G300E | 1711525.78 | 13.43 | G300E | 0 | 0
520 | Story3 | B81 | 50 MPa RC Beam (25 cm x 25 cm) | Beam | 50MPa | Concrete Rectangular | 250 | 250 | 625 | 7012.5 | 0.44 | 1072.25 | G300E | 3148028.12 | 24.7 | G300E | 0 | 0
521 | Story3 | B82 | 50 MPa RC Beam (25 cm x 25 cm) | Beam | 50MPa | Concrete Rectangular | 250 | 250 | 625 | 4612.5 | 0.29 | 705.28 | G300E | 1753038.28 | 13.75 | G300E | 0 | 0
522 | Story3 | B83 | 50 MPa RC Beam (25 cm x 25 cm) | Beam | 50MPa | Concrete Rectangular | 250 | 250 | 625 | 7012.5 | 0.44 | 1072.25 | G300E | 2534434.37 | 19.89 | G300E | 778387.5 | 6.11
523 | Story3 | B84 | 50 MPa RC Beam (25 cm x 25 cm) | Beam | 50MPa | Concrete Rectangular | 250 | 250 | 625 | 4612.5 | 0.29 | 705.28 | G300E | 1753038.28 | 13.75 | G300E | 0 | 0
524 | Story3 | B85 | 50 MPa RC Beam (25 cm x 25 cm) | Beam | 50MPa | Concrete Rectangular | 250 | 250 | 625 | 7012.5 | 0.44 | 1072.25 | G300E | 3148028.12 | 24.7 | G300E | 0 | 0
525 | Story3 | B86 | 50 MPa RC Beam (25 cm x 25 cm) | Beam | 50MPa | Concrete Rectangular | 250 | 250 | 625 | 4612.5 | 0.29 | 705.28 | G300E | 1711814.06 | 13.43 | G300E | 0 | 0
526 | Story3 | B87 | 50 MPa RC Beam (25 cm x 25 cm) | Beam | 50MPa | Concrete Rectangular | 250 | 250 | 625 | 7012.5 | 0.44 | 1072.25 | G300E | 3154164.06 | 24.75 | G300E | 0 | 0
527 | Story3 | B88 | 50 MPa RC Beam (25 cm x 25 cm) | Beam | 50MPa | Concrete Rectangular | 250 | 250 | 625 | 4612.5 | 0.29 | 705.28 | G300E | 1685003.91 | 13.22 | G300E | 0 | 0
528 | Story3 | B89 | 50 MPa RC Beam (25 cm x 25 cm) | Beam | 50MPa | Concrete Rectangular | 250 | 250 | 625 | 7012.5 | 0.44 | 1072.25 | G300E | 3205296.88 | 25.15 | G300E | 389193.75 | 3.05
529 | Story3 | B9 | 50 MPa RC Beam (25 cm x 25 cm) | Beam | 50MPa | Concrete Rectangular | 250 | 250 | 625 | 4612.5 | 0.29 | 705.28 | G300E | 1837216.41 | 14.42 | G300E | 42041.5 | 0.33
530 | Story3 | B90 | 50 MPa RC Beam (25 cm x 25 cm) | Beam | 50MPa | Concrete Rectangular | 250 | 250 | 625 | 4612.5 | 0.29 | 705.28 | G300E | 1477729.69 | 11.59 | G300E | 1180223.44 | 9.26
531 | Story3 | B91 | 50 MPa RC Beam (25 cm x 25 cm) | Beam | 50MPa | Concrete Rectangular | 250 | 250 | 625 | 4612.5 | 0.29 | 705.28 | G300E | 1356363.28 | 10.64 | G300E | 954787.5 | 7.49
532 | Story3 | B92 | 50 MPa RC Beam (25 cm x 25 cm) | Beam | 50MPa | Concrete Rectangular | 250 | 250 | 625 | 7012.5 | 0.44 | 1072.25 | G300E | 3318373.44 | 26.04 | G300E | 431804.91 | 3.39
533 | Story3 | B93 | 50 MPa RC Beam (25 cm x 25 cm) | Beam | 50MPa | Concrete Rectangular | 250 | 250 | 625 | 4612.5 | 0.29 | 705.28 | G300E | 1736317.97 | 13.62 | G300E | 597006.69 | 4.68
534 | Story3 | B94 | 50 MPa RC Beam (25 cm x 25 cm) | Beam | 50MPa | Concrete Rectangular | 250 | 250 | 625 | 7012.5 | 0.44 | 1072.25 | G300E | 2845321.88 | 22.33 | G300E | 681089.06 | 5.34
535 | Story3 | B95 | 50 MPa RC Beam (25 cm x 25 cm) | Beam | 50MPa | Concrete Rectangular | 250 | 250 | 625 | 4612.5 | 0.29 | 705.28 | G300E | 1397299.22 | 10.96 | G300E | 575985.94 | 4.52
536 | Story3 | B96 | 50 MPa RC Beam (25 cm x 25 cm) | Beam | 50MPa | Concrete Rectangular | 250 | 250 | 625 | 7012.5 | 0.44 | 1072.25 | G300E | 3048976.56 | 23.92 | G300E | 0 | 0
537 | Story3 | B97 | 50 MPa RC Beam (25 cm x 25 cm) | Beam | 50MPa | Concrete Rectangular | 250 | 250 | 625 | 4612.5 | 0.29 | 705.28 | G300E | 1837216.41 | 14.42 | G300E | 42041.5 | 0.33
538 | Story3 | B98 | 50 MPa RC Beam (25 cm x 25 cm) | Beam | 50MPa | Concrete Rectangular | 250 | 250 | 625 | 7012.5 | 0.44 | 1072.25 | G300E | 3191271.88 | 25.04 | G300E | 0 | 0
539 | Story3 | B99 | 50 MPa RC Beam (25 cm x 25 cm) | Beam | 50MPa | Concrete Rectangular | 250 | 250 | 625 | 4612.5 | 0.29 | 705.28 | G300E | 1837504.69 | 14.42 | G300E | 42041.5 | 0.33
540 | Story4 | B1 | 50 MPa RC Beam (25 cm x 25 cm) | Beam | 50MPa | Concrete Rectangular | 250 | 250 | 625 | 4612.5 | 0.29 | 705.28 | G300E | 1326093.75 | 10.41 | G300E | 970931.25 | 7.62
541 | Story4 | B10 | 50 MPa RC Beam (25 cm x 25 cm) | Beam | 50MPa | Concrete Rectangular | 250 | 250 | 625 | 7012.5 | 0.44 | 1072.25 | G300E | 2315001.56 | 18.16 | G300E | 1714556.25 | 13.45
542 | Story4 | B100 | 50 MPa RC Beam (25 cm x 25 cm) | Beam | 50MPa | Concrete Rectangular | 250 | 250 | 625 | 7012.5 | 0.44 | 1072.25 | G300E | 2927426.56 | 22.97 | G300E | 681089.06 | 5.34
543 | Story4 | B101 | 50 MPa RC Beam (25 cm x 25 cm) | Beam | 50MPa | Concrete Rectangular | 250 | 250 | 625 | 4612.5 | 0.29 | 705.28 | G300E | 1422091.41 | 11.16 | G300E | 383990.62 | 3.01
544 | Story4 | B102 | 50 MPa RC Beam (25 cm x 25 cm) | Beam | 50MPa | Concrete Rectangular | 250 | 250 | 625 | 7012.5 | 0.44 | 1072.25 | G300E | 2851457.81 | 22.37 | G300E | 583790.62 | 4.58
545 | Story4 | B103 | 50 MPa RC Beam (25 cm x 25 cm) | Beam | 50MPa | Concrete Rectangular | 250 | 250 | 625 | 4612.5 | 0.29 | 705.28 | G300E | 1475711.72 | 11.58 | G300E | 383990.62 | 3.01
546 | Story4 | B104 | 50 MPa RC Beam (25 cm x 25 cm) | Beam | 50MPa | Concrete Rectangular | 250 | 250 | 625 | 7012.5 | 0.44 | 1072.25 | G300E | 3246495.31 | 25.47 | G300E | 410499.33 | 3.22
547 | Story4 | B105 | 50 MPa RC Beam (25 cm x 25 cm) | Beam | 50MPa | Concrete Rectangular | 250 | 250 | 625 | 4612.5 | 0.29 | 705.28 | G300E | 1326093.75 | 10.41 | G300E | 972084.38 | 7.63
548 | Story4 | B106 | 50 MPa RC Beam (25 cm x 25 cm) | Beam | 50MPa | Concrete Rectangular | 250 | 250 | 625 | 7012.5 | 0.44 | 1072.25 | G300E | 3245910.94 | 25.47 | G300E | 896991.52 | 7.04
549 | Story4 | B107 | 50 MPa RC Beam (25 cm x 25 cm) | Beam | 50MPa | Concrete Rectangular | 250 | 250 | 625 | 7012.5 | 0.44 | 1072.25 | G300E | 2158681.25 | 16.94 | G300E | 1262250 | 9.9
550 | Story4 | B108 | 50 MPa RC Beam (25 cm x 25 cm) | Beam | 50MPa | Concrete Rectangular | 250 | 250 | 625 | 7012.5 | 0.44 | 1072.25 | G300E | 2315001.56 | 18.16 | G300E | 1714556.25 | 13.45
551 | Story4 | B109 | 50 MPa RC Beam (25 cm x 25 cm) | Beam | 50MPa | Concrete Rectangular | 250 | 250 | 625 | 7012.5 | 0.44 | 1072.25 | G300E | 3022387.5 | 23.71 | G300E | 778387.5 | 6.11
552 | Story4 | B11 | 50 MPa RC Beam (25 cm x 25 cm) | Beam | 50MPa | Concrete Rectangular | 250 | 250 | 625 | 4612.5 | 0.29 | 705.28 | G300E | 1422091.41 | 11.16 | G300E | 383990.62 | 3.01
553 | Story4 | B110 | 50 MPa RC Beam (25 cm x 25 cm) | Beam | 50MPa | Concrete Rectangular | 250 | 250 | 625 | 7012.5 | 0.44 | 1072.25 | G300E | 2315001.56 | 18.16 | G300E | 1714556.25 | 13.45
554 | Story4 | B111 | 50 MPa RC Beam (25 cm x 25 cm) | Beam | 50MPa | Concrete Rectangular | 250 | 250 | 625 | 7012.5 | 0.44 | 1072.25 | G300E | 2409962.5 | 18.91 | G300E | 1262250 | 9.9
555 | Story4 | B112 | 50 MPa RC Beam (25 cm x 25 cm) | Beam | 50MPa | Concrete Rectangular | 250 | 250 | 625 | 7012.5 | 0.44 | 1072.25 | G300E | 3245910.94 | 25.47 | G300E | 896991.52 | 7.04
556 | Story4 | B12 | 50 MPa RC Beam (25 cm x 25 cm) | Beam | 50MPa | Concrete Rectangular | 250 | 250 | 625 | 7012.5 | 0.44 | 1072.25 | G300E | 2409962.5 | 18.91 | G300E | 1262250 | 9.9
557 | Story4 | B13 | 50 MPa RC Beam (25 cm x 25 cm) | Beam | 50MPa | Concrete Rectangular | 250 | 250 | 625 | 4612.5 | 0.29 | 705.28 | G300E | 1475711.72 | 11.58 | G300E | 383990.62 | 3.01
558 | Story4 | B14 | 50 MPa RC Beam (25 cm x 25 cm) | Beam | 50MPa | Concrete Rectangular | 250 | 250 | 625 | 7012.5 | 0.44 | 1072.25 | G300E | 3245910.94 | 25.47 | G300E | 896991.52 | 7.04
559 | Story4 | B15 | 50 MPa RC Beam (25 cm x 25 cm) | Beam | 50MPa | Concrete Rectangular | 250 | 250 | 625 | 4612.5 | 0.29 | 705.28 | G300E | 1326093.75 | 10.41 | G300E | 972084.38 | 7.63
560 | Story4 | B16 | 50 MPa RC Beam (25 cm x 25 cm) | Beam | 50MPa | Concrete Rectangular | 250 | 250 | 625 | 4612.5 | 0.29 | 705.28 | G300E | 1527551.47 | 11.99 | G300E | 1344950.74 | 10.55
561 | Story4 | B17 | 50 MPa RC Beam (25 cm x 25 cm) | Beam | 50MPa | Concrete Rectangular | 250 | 250 | 625 | 7012.5 | 0.44 | 1072.25 | G300E | 3245326.56 | 25.46 | G300E | 410499.33 | 3.22
562 | Story4 | B18 | 50 MPa RC Beam (25 cm x 25 cm) | Beam | 50MPa | Concrete Rectangular | 250 | 250 | 625 | 4612.5 | 0.29 | 705.28 | G300E | 1673472.66 | 13.13 | G300E | 0 | 0
563 | Story4 | B19 | 50 MPa RC Beam (25 cm x 25 cm) | Beam | 50MPa | Concrete Rectangular | 250 | 250 | 625 | 7012.5 | 0.44 | 1072.25 | G300E | 2849996.88 | 22.36 | G300E | 583790.62 | 4.58
564 | Story4 | B2 | 50 MPa RC Beam (25 cm x 25 cm) | Beam | 50MPa | Concrete Rectangular | 250 | 250 | 625 | 7012.5 | 0.44 | 1072.25 | G300E | 3247371.88 | 25.48 | G300E | 896991.52 | 7.04
565 | Story4 | B20 | 50 MPa RC Beam (25 cm x 25 cm) | Beam | 50MPa | Concrete Rectangular | 250 | 250 | 625 | 4612.5 | 0.29 | 705.28 | G300E | 1736606.25 | 13.63 | G300E | 0 | 0
566 | Story4 | B21 | 50 MPa RC Beam (25 cm x 25 cm) | Beam | 50MPa | Concrete Rectangular | 250 | 250 | 625 | 7012.5 | 0.44 | 1072.25 | G300E | 2805876.56 | 22.02 | G300E | 486492.19 | 3.82
567 | Story4 | B22 | 50 MPa RC Beam (25 cm x 25 cm) | Beam | 50MPa | Concrete Rectangular | 250 | 250 | 625 | 4612.5 | 0.29 | 705.28 | G300E | 1771488.28 | 13.9 | G300E | 0 | 0
568 | Story4 | B23 | 50 MPa RC Beam (25 cm x 25 cm) | Beam | 50MPa | Concrete Rectangular | 250 | 250 | 625 | 7012.5 | 0.44 | 1072.25 | G300E | 3000181.25 | 23.54 | G300E | 0 | 0
569 | Story4 | B24 | 50 MPa RC Beam (25 cm x 25 cm) | Beam | 50MPa | Concrete Rectangular | 250 | 250 | 625 | 4612.5 | 0.29 | 705.28 | G300E | 1773506.25 | 13.92 | G300E | 0 | 0
570 | Story4 | B25 | 50 MPa RC Beam (25 cm x 25 cm) | Beam | 50MPa | Concrete Rectangular | 250 | 250 | 625 | 7012.5 | 0.44 | 1072.25 | G300E | 2927426.56 | 22.97 | G300E | 681089.06 | 5.34
571 | Story4 | B26 | 50 MPa RC Beam (25 cm x 25 cm) | Beam | 50MPa | Concrete Rectangular | 250 | 250 | 625 | 4612.5 | 0.29 | 705.28 | G300E | 1727381.25 | 13.55 | G300E | 0 | 0
572 | Story4 | B27 | 50 MPa RC Beam (25 cm x 25 cm) | Beam | 50MPa | Concrete Rectangular | 250 | 250 | 625 | 7012.5 | 0.44 | 1072.25 | G300E | 2851457.81 | 22.37 | G300E | 583790.62 | 4.58
573 | Story4 | B28 | 50 MPa RC Beam (25 cm x 25 cm) | Beam | 50MPa | Concrete Rectangular | 250 | 250 | 625 | 4612.5 | 0.29 | 705.28 | G300E | 1673760.94 | 13.13 | G300E | 0 | 0
574 | Story4 | B29 | 50 MPa RC Beam (25 cm x 25 cm) | Beam | 50MPa | Concrete Rectangular | 250 | 250 | 625 | 7012.5 | 0.44 | 1072.25 | G300E | 3246495.31 | 25.47 | G300E | 410499.33 | 3.22
575 | Story4 | B3 | 50 MPa RC Beam (25 cm x 25 cm) | Beam | 50MPa | Concrete Rectangular | 250 | 250 | 625 | 4612.5 | 0.29 | 705.28 | G300E | 1474846.88 | 11.57 | G300E | 383990.62 | 3.01
576 | Story4 | B30 | 50 MPa RC Beam (25 cm x 25 cm) | Beam | 50MPa | Concrete Rectangular | 250 | 250 | 625 | 4612.5 | 0.29 | 705.28 | G300E | 1527822.79 | 11.99 | G300E | 1344950.74 | 10.55
577 | Story4 | B31 | 50 MPa RC Beam (25 cm x 25 cm) | Beam | 50MPa | Concrete Rectangular | 250 | 250 | 625 | 4612.5 | 0.29 | 705.28 | G300E | 1393517.65 | 10.93 | G300E | 1600786.44 | 12.56
578 | Story4 | B32 | 50 MPa RC Beam (25 cm x 25 cm) | Beam | 50MPa | Concrete Rectangular | 250 | 250 | 625 | 7012.5 | 0.44 | 1072.25 | G300E | 2851750 | 22.38 | G300E | 0 | 0
579 | Story4 | B33 | 50 MPa RC Beam (25 cm x 25 cm) | Beam | 50MPa | Concrete Rectangular | 250 | 250 | 625 | 4612.5 | 0.29 | 705.28 | G300E | 1630230.47 | 12.79 | G300E | 0 | 0
580 | Story4 | B34 | 50 MPa RC Beam (25 cm x 25 cm) | Beam | 50MPa | Concrete Rectangular | 250 | 250 | 625 | 7012.5 | 0.44 | 1072.25 | G300E | 3005440.62 | 23.58 | G300E | 0 | 0
581 | Story4 | B35 | 50 MPa RC Beam (25 cm x 25 cm) | Beam | 50MPa | Concrete Rectangular | 250 | 250 | 625 | 4612.5 | 0.29 | 705.28 | G300E | 1637149.22 | 12.85 | G300E | 0 | 0
582 | Story4 | B36 | 50 MPa RC Beam (25 cm x 25 cm) | Beam | 50MPa | Concrete Rectangular | 250 | 250 | 625 | 7012.5 | 0.44 | 1072.25 | G300E | 2394476.56 | 18.79 | G300E | 291895.31 | 2.29
583 | Story4 | B37 | 50 MPa RC Beam (25 cm x 25 cm) | Beam | 50MPa | Concrete Rectangular | 250 | 250 | 625 | 4800 | 0.3 | 733.94 | G300E | 1729920 | 13.57 | G300E | 649920 | 5.1
584 | Story4 | B38 | 50 MPa RC Beam (25 cm x 25 cm) | Beam | 50MPa | Concrete Rectangular | 250 | 250 | 625 | 7012.5 | 0.44 | 1072.25 | G300E | 2528006.25 | 19.84 | G300E | 778387.5 | 6.11
585 | Story4 | B39 | 50 MPa RC Beam (25 cm x 25 cm) | Beam | 50MPa | Concrete Rectangular | 250 | 250 | 625 | 4800 | 0.3 | 733.94 | G300E | 1713000 | 13.44 | G300E | 799200 | 6.27
586 | Story4 | B4 | 50 MPa RC Beam (25 cm x 25 cm) | Beam | 50MPa | Concrete Rectangular | 250 | 250 | 625 | 7012.5 | 0.44 | 1072.25 | G300E | 2445804.17 | 19.19 | G300E | 1131090.28 | 8.87
587 | Story4 | B40 | 50 MPa RC Beam (25 cm x 25 cm) | Beam | 50MPa | Concrete Rectangular | 250 | 250 | 625 | 7012.5 | 0.44 | 1072.25 | G300E | 3103031.25 | 24.35 | G300E | 0 | 0
588 | Story4 | B41 | 50 MPa RC Beam (25 cm x 25 cm) | Beam | 50MPa | Concrete Rectangular | 250 | 250 | 625 | 4612.5 | 0.29 | 705.28 | G300E | 1635707.81 | 12.83 | G300E | 0 | 0
589 | Story4 | B42 | 50 MPa RC Beam (25 cm x 25 cm) | Beam | 50MPa | Concrete Rectangular | 250 | 250 | 625 | 7012.5 | 0.44 | 1072.25 | G300E | 3004856.25 | 23.58 | G300E | 0 | 0
590 | Story4 | B43 | 50 MPa RC Beam (25 cm x 25 cm) | Beam | 50MPa | Concrete Rectangular | 250 | 250 | 625 | 4612.5 | 0.29 | 705.28 | G300E | 1629942.19 | 12.79 | G300E | 0 | 0
591 | Story4 | B44 | 50 MPa RC Beam (25 cm x 25 cm) | Beam | 50MPa | Concrete Rectangular | 250 | 250 | 625 | 7012.5 | 0.44 | 1072.25 | G300E | 2851457.81 | 22.37 | G300E | 0 | 0
592 | Story4 | B45 | 50 MPa RC Beam (25 cm x 25 cm) | Beam | 50MPa | Concrete Rectangular | 250 | 250 | 625 | 4612.5 | 0.29 | 705.28 | G300E | 1393246.32 | 10.93 | G300E | 1600786.44 | 12.56
593 | Story4 | B46 | 50 MPa RC Beam (25 cm x 25 cm) | Beam | 50MPa | Concrete Rectangular | 250 | 250 | 625 | 4612.5 | 0.29 | 705.28 | G300E | 1303031.25 | 10.22 | G300E | 880987.5 | 6.91
594 | Story4 | B47 | 50 MPa RC Beam (25 cm x 25 cm) | Beam | 50MPa | Concrete Rectangular | 250 | 250 | 625 | 7012.5 | 0.44 | 1072.25 | G300E | 3118809.38 | 24.47 | G300E | 410499.33 | 3.22
595 | Story4 | B48 | 50 MPa RC Beam (25 cm x 25 cm) | Beam | 50MPa | Concrete Rectangular | 250 | 250 | 625 | 4612.5 | 0.29 | 705.28 | G300E | 1685292.19 | 13.22 | G300E | 0 | 0
596 | Story4 | B49 | 50 MPa RC Beam (25 cm x 25 cm) | Beam | 50MPa | Concrete Rectangular | 250 | 250 | 625 | 7012.5 | 0.44 | 1072.25 | G300E | 3084623.44 | 24.2 | G300E | 0 | 0
597 | Story4 | B5 | 50 MPa RC Beam (25 cm x 25 cm) | Beam | 50MPa | Concrete Rectangular | 250 | 250 | 625 | 4612.5 | 0.29 | 705.28 | G300E | 1598095.59 | 12.54 | G300E | 220269.94 | 1.73
598 | Story4 | B50 | 50 MPa RC Beam (25 cm x 25 cm) | Beam | 50MPa | Concrete Rectangular | 250 | 250 | 625 | 4612.5 | 0.29 | 705.28 | G300E | 1551529.69 | 12.17 | G300E | 383990.62 | 3.01
599 | Story4 | B51 | 50 MPa RC Beam (25 cm x 25 cm) | Beam | 50MPa | Concrete Rectangular | 250 | 250 | 625 | 7200 | 0.45 | 1100.92 | G300E | 2667600 | 20.93 | G300E | 399600 | 3.14
600 | Story4 | B55 | 50 MPa RC Beam (25 cm x 25 cm) | Beam | 50MPa | Concrete Rectangular | 250 | 250 | 625 | 7012.5 | 0.44 | 1072.25 | G300E | 3255260.94 | 25.54 | G300E | 389193.75 | 3.05
601 | Story4 | B56 | 50 MPa RC Beam (25 cm x 25 cm) | Beam | 50MPa | Concrete Rectangular | 250 | 250 | 625 | 4612.5 | 0.29 | 705.28 | G300E | 1552106.25 | 12.18 | G300E | 383990.62 | 3.01
602 | Story4 | B57 | 50 MPa RC Beam (25 cm x 25 cm) | Beam | 50MPa | Concrete Rectangular | 250 | 250 | 625 | 7012.5 | 0.44 | 1072.25 | G300E | 3085207.81 | 24.21 | G300E | 0 | 0
603 | Story4 | B58 | 50 MPa RC Beam (25 cm x 25 cm) | Beam | 50MPa | Concrete Rectangular | 250 | 250 | 625 | 4612.5 | 0.29 | 705.28 | G300E | 1685292.19 | 13.22 | G300E | 0 | 0
604 | Story4 | B59 | 50 MPa RC Beam (25 cm x 25 cm) | Beam | 50MPa | Concrete Rectangular | 250 | 250 | 625 | 7012.5 | 0.44 | 1072.25 | G300E | 3118809.38 | 24.47 | G300E | 410499.33 | 3.22
605 | Story4 | B6 | 50 MPa RC Beam (25 cm x 25 cm) | Beam | 50MPa | Concrete Rectangular | 250 | 250 | 625 | 7012.5 | 0.44 | 1072.25 | G300E | 2180010.94 | 17.11 | G300E | 1598557.81 | 12.54
606 | Story4 | B60 | 50 MPa RC Beam (25 cm x 25 cm) | Beam | 50MPa | Concrete Rectangular | 250 | 250 | 625 | 4612.5 | 0.29 | 705.28 | G300E | 1303031.25 | 10.22 | G300E | 880987.5 | 6.91
607 | Story4 | B61 | 50 MPa RC Beam (25 cm x 25 cm) | Beam | 50MPa | Concrete Rectangular | 250 | 250 | 625 | 4612.5 | 0.29 | 705.28 | G300E | 1393246.32 | 10.93 | G300E | 1600786.44 | 12.56
608 | Story4 | B62 | 50 MPa RC Beam (25 cm x 25 cm) | Beam | 50MPa | Concrete Rectangular | 250 | 250 | 625 | 7012.5 | 0.44 | 1072.25 | G300E | 3118809.38 | 24.47 | G300E | 410499.33 | 3.22
609 | Story4 | B63 | 50 MPa RC Beam (25 cm x 25 cm) | Beam | 50MPa | Concrete Rectangular | 250 | 250 | 625 | 4612.5 | 0.29 | 705.28 | G300E | 1629942.19 | 12.79 | G300E | 0 | 0
610 | Story4 | B64 | 50 MPa RC Beam (25 cm x 25 cm) | Beam | 50MPa | Concrete Rectangular | 250 | 250 | 625 | 7012.5 | 0.44 | 1072.25 | G300E | 3085207.81 | 24.21 | G300E | 0 | 0
611 | Story4 | B65 | 50 MPa RC Beam (25 cm x 25 cm) | Beam | 50MPa | Concrete Rectangular | 250 | 250 | 625 | 4612.5 | 0.29 | 705.28 | G300E | 1635996.09 | 12.84 | G300E | 0 | 0
612 | Story4 | B66 | 50 MPa RC Beam (25 cm x 25 cm) | Beam | 50MPa | Concrete Rectangular | 250 | 250 | 625 | 7200 | 0.45 | 1100.92 | G300E | 3344700 | 26.24 | G300E | 399600 | 3.14
613 | Story4 | B67 | 50 MPa RC Beam (25 cm x 25 cm) | Beam | 50MPa | Concrete Rectangular | 250 | 250 | 625 | 4612.5 | 0.29 | 705.28 | G300E | 1647527.34 | 12.93 | G300E | 767981.25 | 6.03
614 | Story4 | B69 | 50 MPa RC Beam (25 cm x 25 cm) | Beam | 50MPa | Concrete Rectangular | 250 | 250 | 625 | 4612.5 | 0.29 | 705.28 | G300E | 1648103.91 | 12.93 | G300E | 767981.25 | 6.03
615 | Story4 | B7 | 50 MPa RC Beam (25 cm x 25 cm) | Beam | 50MPa | Concrete Rectangular | 250 | 250 | 625 | 4612.5 | 0.29 | 705.28 | G300E | 1701724.22 | 13.35 | G300E | 597006.69 | 4.68
616 | Story4 | B70 | 50 MPa RC Beam (25 cm x 25 cm) | Beam | 50MPa | Concrete Rectangular | 250 | 250 | 625 | 7012.5 | 0.44 | 1072.25 | G300E | 3258182.81 | 25.56 | G300E | 389193.75 | 3.05
617 | Story4 | B71 | 50 MPa RC Beam (25 cm x 25 cm) | Beam | 50MPa | Concrete Rectangular | 250 | 250 | 625 | 4612.5 | 0.29 | 705.28 | G300E | 1635996.09 | 12.84 | G300E | 0 | 0
618 | Story4 | B72 | 50 MPa RC Beam (25 cm x 25 cm) | Beam | 50MPa | Concrete Rectangular | 250 | 250 | 625 | 7012.5 | 0.44 | 1072.25 | G300E | 3085207.81 | 24.21 | G300E | 0 | 0
619 | Story4 | B73 | 50 MPa RC Beam (25 cm x 25 cm) | Beam | 50MPa | Concrete Rectangular | 250 | 250 | 625 | 4612.5 | 0.29 | 705.28 | G300E | 1629942.19 | 12.79 | G300E | 0 | 0
620 | Story4 | B74 | 50 MPa RC Beam (25 cm x 25 cm) | Beam | 50MPa | Concrete Rectangular | 250 | 250 | 625 | 7012.5 | 0.44 | 1072.25 | G300E | 3118809.38 | 24.47 | G300E | 410499.33 | 3.22
621 | Story4 | B75 | 50 MPa RC Beam (25 cm x 25 cm) | Beam | 50MPa | Concrete Rectangular | 250 | 250 | 625 | 4612.5 | 0.29 | 705.28 | G300E | 1393517.65 | 10.93 | G300E | 1600786.44 | 12.56
622 | Story4 | B76 | 50 MPa RC Beam (25 cm x 25 cm) | Beam | 50MPa | Concrete Rectangular | 250 | 250 | 625 | 4612.5 | 0.29 | 705.28 | G300E | 1591041.18 | 12.48 | G300E | 1344950.74 | 10.55
623 | Story4 | B77 | 50 MPa RC Beam (25 cm x 25 cm) | Beam | 50MPa | Concrete Rectangular | 250 | 250 | 625 | 7012.5 | 0.44 | 1072.25 | G300E | 2851457.81 | 22.37 | G300E | 0 | 0
624 | Story4 | B78 | 50 MPa RC Beam (25 cm x 25 cm) | Beam | 50MPa | Concrete Rectangular | 250 | 250 | 625 | 4612.5 | 0.29 | 705.28 | G300E | 1673760.94 | 13.13 | G300E | 0 | 0
625 | Story4 | B79 | 50 MPa RC Beam (25 cm x 25 cm) | Beam | 50MPa | Concrete Rectangular | 250 | 250 | 625 | 7012.5 | 0.44 | 1072.25 | G300E | 3004856.25 | 23.58 | G300E | 0 | 0
626 | Story4 | B8 | 50 MPa RC Beam (25 cm x 25 cm) | Beam | 50MPa | Concrete Rectangular | 250 | 250 | 625 | 7012.5 | 0.44 | 1072.25 | G300E | 3022387.5 | 23.71 | G300E | 778387.5 | 6.11
627 | Story4 | B80 | 50 MPa RC Beam (25 cm x 25 cm) | Beam | 50MPa | Concrete Rectangular | 250 | 250 | 625 | 4612.5 | 0.29 | 705.28 | G300E | 1727381.25 | 13.55 | G300E | 0 | 0
628 | Story4 | B81 | 50 MPa RC Beam (25 cm x 25 cm) | Beam | 50MPa | Concrete Rectangular | 250 | 250 | 625 | 7012.5 | 0.44 | 1072.25 | G300E | 3104492.19 | 24.36 | G300E | 0 | 0
629 | Story4 | B82 | 50 MPa RC Beam (25 cm x 25 cm) | Beam | 50MPa | Concrete Rectangular | 250 | 250 | 625 | 4612.5 | 0.29 | 705.28 | G300E | 1774659.38 | 13.92 | G300E | 0 | 0
630 | Story4 | B83 | 50 MPa RC Beam (25 cm x 25 cm) | Beam | 50MPa | Concrete Rectangular | 250 | 250 | 625 | 7012.5 | 0.44 | 1072.25 | G300E | 2529759.38 | 19.85 | G300E | 778387.5 | 6.11
631 | Story4 | B84 | 50 MPa RC Beam (25 cm x 25 cm) | Beam | 50MPa | Concrete Rectangular | 250 | 250 | 625 | 4612.5 | 0.29 | 705.28 | G300E | 1774659.38 | 13.92 | G300E | 0 | 0
632 | Story4 | B85 | 50 MPa RC Beam (25 cm x 25 cm) | Beam | 50MPa | Concrete Rectangular | 250 | 250 | 625 | 7012.5 | 0.44 | 1072.25 | G300E | 3104492.19 | 24.36 | G300E | 0 | 0
633 | Story4 | B86 | 50 MPa RC Beam (25 cm x 25 cm) | Beam | 50MPa | Concrete Rectangular | 250 | 250 | 625 | 4612.5 | 0.29 | 705.28 | G300E | 1727381.25 | 13.55 | G300E | 0 | 0
634 | Story4 | B87 | 50 MPa RC Beam (25 cm x 25 cm) | Beam | 50MPa | Concrete Rectangular | 250 | 250 | 625 | 7012.5 | 0.44 | 1072.25 | G300E | 3004856.25 | 23.58 | G300E | 0 | 0
635 | Story4 | B88 | 50 MPa RC Beam (25 cm x 25 cm) | Beam | 50MPa | Concrete Rectangular | 250 | 250 | 625 | 4612.5 | 0.29 | 705.28 | G300E | 1673760.94 | 13.13 | G300E | 0 | 0
636 | Story4 | B89 | 50 MPa RC Beam (25 cm x 25 cm) | Beam | 50MPa | Concrete Rectangular | 250 | 250 | 625 | 7012.5 | 0.44 | 1072.25 | G300E | 2851457.81 | 22.37 | G300E | 0 | 0
637 | Story4 | B9 | 50 MPa RC Beam (25 cm x 25 cm) | Beam | 50MPa | Concrete Rectangular | 250 | 250 | 625 | 4612.5 | 0.29 | 705.28 | G300E | 1708642.97 | 13.41 | G300E | 597006.69 | 4.68
638 | Story4 | B90 | 50 MPa RC Beam (25 cm x 25 cm) | Beam | 50MPa | Concrete Rectangular | 250 | 250 | 625 | 4612.5 | 0.29 | 705.28 | G300E | 1590769.85 | 12.48 | G300E | 1344950.74 | 10.55
639 | Story4 | B91 | 50 MPa RC Beam (25 cm x 25 cm) | Beam | 50MPa | Concrete Rectangular | 250 | 250 | 625 | 4612.5 | 0.29 | 705.28 | G300E | 1326093.75 | 10.41 | G300E | 972084.38 | 7.63
640 | Story4 | B92 | 50 MPa RC Beam (25 cm x 25 cm) | Beam | 50MPa | Concrete Rectangular | 250 | 250 | 625 | 7012.5 | 0.44 | 1072.25 | G300E | 3246495.31 | 25.47 | G300E | 410499.33 | 3.22
641 | Story4 | B93 | 50 MPa RC Beam (25 cm x 25 cm) | Beam | 50MPa | Concrete Rectangular | 250 | 250 | 625 | 4612.5 | 0.29 | 705.28 | G300E | 1475711.72 | 11.58 | G300E | 383990.62 | 3.01
642 | Story4 | B94 | 50 MPa RC Beam (25 cm x 25 cm) | Beam | 50MPa | Concrete Rectangular | 250 | 250 | 625 | 7012.5 | 0.44 | 1072.25 | G300E | 2851457.81 | 22.37 | G300E | 583790.62 | 4.58
643 | Story4 | B95 | 50 MPa RC Beam (25 cm x 25 cm) | Beam | 50MPa | Concrete Rectangular | 250 | 250 | 625 | 4612.5 | 0.29 | 705.28 | G300E | 1422091.41 | 11.16 | G300E | 383990.62 | 3.01
644 | Story4 | B96 | 50 MPa RC Beam (25 cm x 25 cm) | Beam | 50MPa | Concrete Rectangular | 250 | 250 | 625 | 7012.5 | 0.44 | 1072.25 | G300E | 2927134.38 | 22.97 | G300E | 681089.06 | 5.34
645 | Story4 | B97 | 50 MPa RC Beam (25 cm x 25 cm) | Beam | 50MPa | Concrete Rectangular | 250 | 250 | 625 | 4612.5 | 0.29 | 705.28 | G300E | 1708642.97 | 13.41 | G300E | 597006.69 | 4.68
646 | Story4 | B98 | 50 MPa RC Beam (25 cm x 25 cm) | Beam | 50MPa | Concrete Rectangular | 250 | 250 | 625 | 7012.5 | 0.44 | 1072.25 | G300E | 3001350 | 23.55 | G300E | 0 | 0
647 | Story4 | B99 | 50 MPa RC Beam (25 cm x 25 cm) | Beam | 50MPa | Concrete Rectangular | 250 | 250 | 625 | 4612.5 | 0.29 | 705.28 | G300E | 1708642.97 | 13.41 | G300E | 597006.69 | 4.68
648 | Story5 | B1 | 50 MPa RC Beam (25 cm x 25 cm) | Beam | 50MPa | Concrete Rectangular | 250 | 250 | 625 | 4637.5 | 0.29 | 709.1 | G300E | 1461903.68 | 11.47 | G300E | 820269.41 | 6.44
649 | Story5 | B10 | 50 MPa RC Beam (25 cm x 25 cm) | Beam | 50MPa | Concrete Rectangular | 250 | 250 | 625 | 7037.5 | 0.44 | 1076.07 | G300E | 2748003 | 21.56 | G300E | 779192 | 6.11
650 | Story5 | B100 | 50 MPa RC Beam (25 cm x 25 cm) | Beam | 50MPa | Concrete Rectangular | 250 | 250 | 625 | 7037.5 | 0.44 | 1076.07 | G300E | 3009410.94 | 23.61 | G300E | 488226.56 | 3.83
651 | Story5 | B101 | 50 MPa RC Beam (25 cm x 25 cm) | Beam | 50MPa | Concrete Rectangular | 250 | 250 | 625 | 4637.5 | 0.29 | 709.1 | G300E | 1741960.94 | 13.67 | G300E | 42269.36 | 0.33
652 | Story5 | B102 | 50 MPa RC Beam (25 cm x 25 cm) | Beam | 50MPa | Concrete Rectangular | 250 | 250 | 625 | 7037.5 | 0.44 | 1076.07 | G300E | 3117319.27 | 24.46 | G300E | 0 | 0
653 | Story5 | B103 | 50 MPa RC Beam (25 cm x 25 cm) | Beam | 50MPa | Concrete Rectangular | 250 | 250 | 625 | 4637.5 | 0.29 | 709.1 | G300E | 1490376.56 | 11.69 | G300E | 772143.75 | 6.06
654 | Story5 | B104 | 50 MPa RC Beam (25 cm x 25 cm) | Beam | 50MPa | Concrete Rectangular | 250 | 250 | 625 | 7037.5 | 0.44 | 1076.07 | G300E | 2686858.85 | 21.08 | G300E | 781162.5 | 6.13
655 | Story5 | B105 | 50 MPa RC Beam (25 cm x 25 cm) | Beam | 50MPa | Concrete Rectangular | 250 | 250 | 625 | 4637.5 | 0.29 | 709.1 | G300E | 1461903.68 | 11.47 | G300E | 820269.41 | 6.44
656 | Story5 | B106 | 50 MPa RC Beam (25 cm x 25 cm) | Beam | 50MPa | Concrete Rectangular | 250 | 250 | 625 | 7037.5 | 0.44 | 1076.07 | G300E | 2065235.58 | 16.2 | G300E | 485316.83 | 3.81
657 | Story5 | B107 | 50 MPa RC Beam (25 cm x 25 cm) | Beam | 50MPa | Concrete Rectangular | 250 | 250 | 625 | 7037.5 | 0.44 | 1076.07 | G300E | 3083304.69 | 24.19 | G300E | 976453.12 | 7.66
658 | Story5 | B108 | 50 MPa RC Beam (25 cm x 25 cm) | Beam | 50MPa | Concrete Rectangular | 250 | 250 | 625 | 7037.5 | 0.44 | 1076.07 | G300E | 3020213.5 | 23.7 | G300E | 779192 | 6.11
659 | Story5 | B109 | 50 MPa RC Beam (25 cm x 25 cm) | Beam | 50MPa | Concrete Rectangular | 250 | 250 | 625 | 7037.5 | 0.44 | 1076.07 | G300E | 3007651.56 | 23.6 | G300E | 853883.33 | 6.7
660 | Story5 | B11 | 50 MPa RC Beam (25 cm x 25 cm) | Beam | 50MPa | Concrete Rectangular | 250 | 250 | 625 | 4637.5 | 0.29 | 709.1 | G300E | 1741960.94 | 13.67 | G300E | 42269.36 | 0.33
661 | Story5 | B110 | 50 MPa RC Beam (25 cm x 25 cm) | Beam | 50MPa | Concrete Rectangular | 250 | 250 | 625 | 7037.5 | 0.44 | 1076.07 | G300E | 2748003 | 21.56 | G300E | 779192 | 6.11
662 | Story5 | B111 | 50 MPa RC Beam (25 cm x 25 cm) | Beam | 50MPa | Concrete Rectangular | 250 | 250 | 625 | 7037.5 | 0.44 | 1076.07 | G300E | 3083597.92 | 24.2 | G300E | 976453.12 | 7.66
663 | Story5 | B112 | 50 MPa RC Beam (25 cm x 25 cm) | Beam | 50MPa | Concrete Rectangular | 250 | 250 | 625 | 7037.5 | 0.44 | 1076.07 | G300E | 2065235.58 | 16.2 | G300E | 485316.83 | 3.81
664 | Story5 | B12 | 50 MPa RC Beam (25 cm x 25 cm) | Beam | 50MPa | Concrete Rectangular | 250 | 250 | 625 | 7037.5 | 0.44 | 1076.07 | G300E | 3083304.69 | 24.19 | G300E | 976453.12 | 7.66
665 | Story5 | B13 | 50 MPa RC Beam (25 cm x 25 cm) | Beam | 50MPa | Concrete Rectangular | 250 | 250 | 625 | 4637.5 | 0.29 | 709.1 | G300E | 1490376.56 | 11.69 | G300E | 772143.75 | 6.06
666 | Story5 | B14 | 50 MPa RC Beam (25 cm x 25 cm) | Beam | 50MPa | Concrete Rectangular | 250 | 250 | 625 | 7037.5 | 0.44 | 1076.07 | G300E | 2065235.58 | 16.2 | G300E | 485316.83 | 3.81
667 | Story5 | B15 | 50 MPa RC Beam (25 cm x 25 cm) | Beam | 50MPa | Concrete Rectangular | 250 | 250 | 625 | 4637.5 | 0.29 | 709.1 | G300E | 1461903.68 | 11.47 | G300E | 820269.41 | 6.44
668 | Story5 | B16 | 50 MPa RC Beam (25 cm x 25 cm) | Beam | 50MPa | Concrete Rectangular | 250 | 250 | 625 | 4637.5 | 0.29 | 709.1 | G300E | 1341976.56 | 10.53 | G300E | 861415.62 | 6.76
669 | Story5 | B17 | 50 MPa RC Beam (25 cm x 25 cm) | Beam | 50MPa | Concrete Rectangular | 250 | 250 | 625 | 7037.5 | 0.44 | 1076.07 | G300E | 2687152.08 | 21.08 | G300E | 781162.5 | 6.13
670 | Story5 | B18 | 50 MPa RC Beam (25 cm x 25 cm) | Beam | 50MPa | Concrete Rectangular | 250 | 250 | 625 | 4637.5 | 0.29 | 709.1 | G300E | 1767757.03 | 13.87 | G300E | 0 | 0
671 | Story5 | B19 | 50 MPa RC Beam (25 cm x 25 cm) | Beam | 50MPa | Concrete Rectangular | 250 | 250 | 625 | 7037.5 | 0.44 | 1076.07 | G300E | 3123477.08 | 24.51 | G300E | 0 | 0
672 | Story5 | B2 | 50 MPa RC Beam (25 cm x 25 cm) | Beam | 50MPa | Concrete Rectangular | 250 | 250 | 625 | 7037.5 | 0.44 | 1076.07 | G300E | 2065506.25 | 16.21 | G300E | 484234.13 | 3.8
673 | Story5 | B20 | 50 MPa RC Beam (25 cm x 25 cm) | Beam | 50MPa | Concrete Rectangular | 250 | 250 | 625 | 4637.5 | 0.29 | 709.1 | G300E | 1783118.75 | 13.99 | G300E | 0 | 0
674 | Story5 | B21 | 50 MPa RC Beam (25 cm x 25 cm) | Beam | 50MPa | Concrete Rectangular | 250 | 250 | 625 | 7037.5 | 0.44 | 1076.07 | G300E | 2968945.31 | 23.3 | G300E | 509608.1 | 4
675 | Story5 | B22 | 50 MPa RC Beam (25 cm x 25 cm) | Beam | 50MPa | Concrete Rectangular | 250 | 250 | 625 | 4637.5 | 0.29 | 709.1 | G300E | 1817320.31 | 14.26 | G300E | 0 | 0
676 | Story5 | B23 | 50 MPa RC Beam (25 cm x 25 cm) | Beam | 50MPa | Concrete Rectangular | 250 | 250 | 625 | 7037.5 | 0.44 | 1076.07 | G300E | 3035215.1 | 23.82 | G300E | 0 | 0
677 | Story5 | B24 | 50 MPa RC Beam (25 cm x 25 cm) | Beam | 50MPa | Concrete Rectangular | 250 | 250 | 625 | 4637.5 | 0.29 | 709.1 | G300E | 1818479.69 | 14.27 | G300E | 0 | 0
678 | Story5 | B25 | 50 MPa RC Beam (25 cm x 25 cm) | Beam | 50MPa | Concrete Rectangular | 250 | 250 | 625 | 7037.5 | 0.44 | 1076.07 | G300E | 3009704.17 | 23.62 | G300E | 488226.56 | 3.83
679 | Story5 | B26 | 50 MPa RC Beam (25 cm x 25 cm) | Beam | 50MPa | Concrete Rectangular | 250 | 250 | 625 | 4637.5 | 0.29 | 709.1 | G300E | 1772684.38 | 13.91 | G300E | 0 | 0
680 | Story5 | B27 | 50 MPa RC Beam (25 cm x 25 cm) | Beam | 50MPa | Concrete Rectangular | 250 | 250 | 625 | 7037.5 | 0.44 | 1076.07 | G300E | 3117319.27 | 24.46 | G300E | 0 | 0
681 | Story5 | B28 | 50 MPa RC Beam (25 cm x 25 cm) | Beam | 50MPa | Concrete Rectangular | 250 | 250 | 625 | 4637.5 | 0.29 | 709.1 | G300E | 1768336.72 | 13.88 | G300E | 0 | 0
682 | Story5 | B29 | 50 MPa RC Beam (25 cm x 25 cm) | Beam | 50MPa | Concrete Rectangular | 250 | 250 | 625 | 7037.5 | 0.44 | 1076.07 | G300E | 2686858.85 | 21.08 | G300E | 781162.5 | 6.13
683 | Story5 | B3 | 50 MPa RC Beam (25 cm x 25 cm) | Beam | 50MPa | Concrete Rectangular | 250 | 250 | 625 | 4637.5 | 0.29 | 709.1 | G300E | 1492985.16 | 11.71 | G300E | 772143.75 | 6.06
684 | Story5 | B30 | 50 MPa RC Beam (25 cm x 25 cm) | Beam | 50MPa | Concrete Rectangular | 250 | 250 | 625 | 4637.5 | 0.29 | 709.1 | G300E | 1341976.56 | 10.53 | G300E | 861415.62 | 6.76
685 | Story5 | B31 | 50 MPa RC Beam (25 cm x 25 cm) | Beam | 50MPa | Concrete Rectangular | 250 | 250 | 625 | 4637.5 | 0.29 | 709.1 | G300E | 1456993.38 | 11.43 | G300E | 1364891.95 | 10.71
686 | Story5 | B32 | 50 MPa RC Beam (25 cm x 25 cm) | Beam | 50MPa | Concrete Rectangular | 250 | 250 | 625 | 7037.5 | 0.44 | 1076.07 | G300E | 3290324.48 | 25.82 | G300E | 42763.08 | 0.34
687 | Story5 | B33 | 50 MPa RC Beam (25 cm x 25 cm) | Beam | 50MPa | Concrete Rectangular | 250 | 250 | 625 | 4637.5 | 0.29 | 709.1 | G300E | 1685441.41 | 13.22 | G300E | 0 | 0
688 | Story5 | B34 | 50 MPa RC Beam (25 cm x 25 cm) | Beam | 50MPa | Concrete Rectangular | 250 | 250 | 625 | 7037.5 | 0.44 | 1076.07 | G300E | 3093274.48 | 24.27 | G300E | 0 | 0
689 | Story5 | B35 | 50 MPa RC Beam (25 cm x 25 cm) | Beam | 50MPa | Concrete Rectangular | 250 | 250 | 625 | 4637.5 | 0.29 | 709.1 | G300E | 1667471.09 | 13.08 | G300E | 0 | 0
690 | Story5 | B36 | 50 MPa RC Beam (25 cm x 25 cm) | Beam | 50MPa | Concrete Rectangular | 250 | 250 | 625 | 7037.5 | 0.44 | 1076.07 | G300E | 2336156.77 | 18.33 | G300E | 292935.94 | 2.3
691 | Story5 | B37 | 50 MPa RC Beam (25 cm x 25 cm) | Beam | 50MPa | Concrete Rectangular | 250 | 250 | 625 | 4800 | 0.3 | 733.94 | G300E | 1852160 | 14.53 | G300E | 691493.6 | 5.43
692 | Story5 | B38 | 50 MPa RC Beam (25 cm x 25 cm) | Beam | 50MPa | Concrete Rectangular | 250 | 250 | 625 | 7037.5 | 0.44 | 1076.07 | G300E | 2536432.29 | 19.9 | G300E | 781162.5 | 6.13
693 | Story5 | B39 | 50 MPa RC Beam (25 cm x 25 cm) | Beam | 50MPa | Concrete Rectangular | 250 | 250 | 625 | 4800 | 0.3 | 733.94 | G300E | 1623000 | 12.73 | G300E | 799200 | 6.27
694 | Story5 | B4 | 50 MPa RC Beam (25 cm x 25 cm) | Beam | 50MPa | Concrete Rectangular | 250 | 250 | 625 | 7037.5 | 0.44 | 1076.07 | G300E | 3051741.5 | 23.95 | G300E | 505292.5 | 3.96
695 | Story5 | B40 | 50 MPa RC Beam (25 cm x 25 cm) | Beam | 50MPa | Concrete Rectangular | 250 | 250 | 625 | 7037.5 | 0.44 | 1076.07 | G300E | 3120838.02 | 24.49 | G300E | 0 | 0
696 | Story5 | B41 | 50 MPa RC Beam (25 cm x 25 cm) | Beam | 50MPa | Concrete Rectangular | 250 | 250 | 625 | 4637.5 | 0.29 | 709.1 | G300E | 1666311.72 | 13.07 | G300E | 0 | 0
697 | Story5 | B42 | 50 MPa RC Beam (25 cm x 25 cm) | Beam | 50MPa | Concrete Rectangular | 250 | 250 | 625 | 7037.5 | 0.44 | 1076.07 | G300E | 3093567.71 | 24.27 | G300E | 0 | 0
698 | Story5 | B43 | 50 MPa RC Beam (25 cm x 25 cm) | Beam | 50MPa | Concrete Rectangular | 250 | 250 | 625 | 4637.5 | 0.29 | 709.1 | G300E | 1685441.41 | 13.22 | G300E | 0 | 0
699 | Story5 | B44 | 50 MPa RC Beam (25 cm x 25 cm) | Beam | 50MPa | Concrete Rectangular | 250 | 250 | 625 | 7037.5 | 0.44 | 1076.07 | G300E | 3290324.48 | 25.82 | G300E | 42763.08 | 0.34
700 | Story5 | B45 | 50 MPa RC Beam (25 cm x 25 cm) | Beam | 50MPa | Concrete Rectangular | 250 | 250 | 625 | 4637.5 | 0.29 | 709.1 | G300E | 1456993.38 | 11.43 | G300E | 1364890.59 | 10.71
701 | Story5 | B46 | 50 MPa RC Beam (25 cm x 25 cm) | Beam | 50MPa | Concrete Rectangular | 250 | 250 | 625 | 4637.5 | 0.29 | 709.1 | G300E | 1234734.38 | 9.69 | G300E | 1175606.25 | 9.22
702 | Story5 | B47 | 50 MPa RC Beam (25 cm x 25 cm) | Beam | 50MPa | Concrete Rectangular | 250 | 250 | 625 | 7037.5 | 0.44 | 1076.07 | G300E | 3574756.77 | 28.05 | G300E | 42763.08 | 0.34
703 | Story5 | B48 | 50 MPa RC Beam (25 cm x 25 cm) | Beam | 50MPa | Concrete Rectangular | 250 | 250 | 625 | 4637.5 | 0.29 | 709.1 | G300E | 1663123.44 | 13.05 | G300E | 0 | 0
704 | Story5 | B49 | 50 MPa RC Beam (25 cm x 25 cm) | Beam | 50MPa | Concrete Rectangular | 250 | 250 | 625 | 7037.5 | 0.44 | 1076.07 | G300E | 3090635.42 | 24.25 | G300E | 0 | 0
705 | Story5 | B5 | 50 MPa RC Beam (25 cm x 25 cm) | Beam | 50MPa | Concrete Rectangular | 250 | 250 | 625 | 4637.5 | 0.29 | 709.1 | G300E | 1830175.74 | 14.36 | G300E | 42036.21 | 0.33
706 | Story5 | B50 | 50 MPa RC Beam (25 cm x 25 cm) | Beam | 50MPa | Concrete Rectangular | 250 | 250 | 625 | 4637.5 | 0.29 | 709.1 | G300E | 1576750 | 12.37 | G300E | 579107.81 | 4.54
707 | Story5 | B51 | 50 MPa RC Beam (25 cm x 25 cm) | Beam | 50MPa | Concrete Rectangular | 250 | 250 | 625 | 7200 | 0.45 | 1100.92 | G300E | 2710500 | 21.27 | G300E | 421475.25 | 3.31
708 | Story5 | B55 | 50 MPa RC Beam (25 cm x 25 cm) | Beam | 50MPa | Concrete Rectangular | 250 | 250 | 625 | 7037.5 | 0.44 | 1076.07 | G300E | 3331963.02 | 26.14 | G300E | 411962.79 | 3.23
709 | Story5 | B56 | 50 MPa RC Beam (25 cm x 25 cm) | Beam | 50MPa | Concrete Rectangular | 250 | 250 | 625 | 4637.5 | 0.29 | 709.1 | G300E | 1577039.84 | 12.37 | G300E | 579107.81 | 4.54
710 | Story5 | B57 | 50 MPa RC Beam (25 cm x 25 cm) | Beam | 50MPa | Concrete Rectangular | 250 | 250 | 625 | 7037.5 | 0.44 | 1076.07 | G300E | 3090928.65 | 24.25 | G300E | 0 | 0
711 | Story5 | B58 | 50 MPa RC Beam (25 cm x 25 cm) | Beam | 50MPa | Concrete Rectangular | 250 | 250 | 625 | 4637.5 | 0.29 | 709.1 | G300E | 1663123.44 | 13.05 | G300E | 0 | 0
712 | Story5 | B59 | 50 MPa RC Beam (25 cm x 25 cm) | Beam | 50MPa | Concrete Rectangular | 250 | 250 | 625 | 7037.5 | 0.44 | 1076.07 | G300E | 3574756.77 | 28.05 | G300E | 42763.08 | 0.34
713 | Story5 | B6 | 50 MPa RC Beam (25 cm x 25 cm) | Beam | 50MPa | Concrete Rectangular | 250 | 250 | 625 | 7037.5 | 0.44 | 1076.07 | G300E | 3018243 | 23.68 | G300E | 781444 | 6.13
714 | Story5 | B60 | 50 MPa RC Beam (25 cm x 25 cm) | Beam | 50MPa | Concrete Rectangular | 250 | 250 | 625 | 4637.5 | 0.29 | 709.1 | G300E | 1234734.38 | 9.69 | G300E | 1175606.25 | 9.22
715 | Story5 | B61 | 50 MPa RC Beam (25 cm x 25 cm) | Beam | 50MPa | Concrete Rectangular | 250 | 250 | 625 | 4637.5 | 0.29 | 709.1 | G300E | 1456993.38 | 11.43 | G300E | 1364890.59 | 10.71
716 | Story5 | B62 | 50 MPa RC Beam (25 cm x 25 cm) | Beam | 50MPa | Concrete Rectangular | 250 | 250 | 625 | 7037.5 | 0.44 | 1076.07 | G300E | 3574756.77 | 28.05 | G300E | 42763.08 | 0.34
717 | Story5 | B63 | 50 MPa RC Beam (25 cm x 25 cm) | Beam | 50MPa | Concrete Rectangular | 250 | 250 | 625 | 4637.5 | 0.29 | 709.1 | G300E | 1685441.41 | 13.22 | G300E | 0 | 0
718 | Story5 | B64 | 50 MPa RC Beam (25 cm x 25 cm) | Beam | 50MPa | Concrete Rectangular | 250 | 250 | 625 | 7037.5 | 0.44 | 1076.07 | G300E | 3090635.42 | 24.25 | G300E | 0 | 0
719 | Story5 | B65 | 50 MPa RC Beam (25 cm x 25 cm) | Beam | 50MPa | Concrete Rectangular | 250 | 250 | 625 | 4637.5 | 0.29 | 709.1 | G300E | 1666891.41 | 13.08 | G300E | 0 | 0
720 | Story5 | B66 | 50 MPa RC Beam (25 cm x 25 cm) | Beam | 50MPa | Concrete Rectangular | 250 | 250 | 625 | 7200 | 0.45 | 1100.92 | G300E | 3411300 | 26.77 | G300E | 421475.25 | 3.31
721 | Story5 | B67 | 50 MPa RC Beam (25 cm x 25 cm) | Beam | 50MPa | Concrete Rectangular | 250 | 250 | 625 | 4637.5 | 0.29 | 709.1 | G300E | 1711527.34 | 13.43 | G300E | 772143.75 | 6.06
722 | Story5 | B69 | 50 MPa RC Beam (25 cm x 25 cm) | Beam | 50MPa | Concrete Rectangular | 250 | 250 | 625 | 4637.5 | 0.29 | 709.1 | G300E | 1711817.19 | 13.43 | G300E | 772143.75 | 6.06
723 | Story5 | B7 | 50 MPa RC Beam (25 cm x 25 cm) | Beam | 50MPa | Concrete Rectangular | 250 | 250 | 625 | 4637.5 | 0.29 | 709.1 | G300E | 1627182.81 | 12.77 | G300E | 386071.88 | 3.03
724 | Story5 | B70 | 50 MPa RC Beam (25 cm x 25 cm) | Beam | 50MPa | Concrete Rectangular | 250 | 250 | 625 | 7037.5 | 0.44 | 1076.07 | G300E | 3334895.31 | 26.17 | G300E | 411962.79 | 3.23
725 | Story5 | B71 | 50 MPa RC Beam (25 cm x 25 cm) | Beam | 50MPa | Concrete Rectangular | 250 | 250 | 625 | 4637.5 | 0.29 | 709.1 | G300E | 1666891.41 | 13.08 | G300E | 0 | 0
726 | Story5 | B72 | 50 MPa RC Beam (25 cm x 25 cm) | Beam | 50MPa | Concrete Rectangular | 250 | 250 | 625 | 7037.5 | 0.44 | 1076.07 | G300E | 3090635.42 | 24.25 | G300E | 0 | 0
727 | Story5 | B73 | 50 MPa RC Beam (25 cm x 25 cm) | Beam | 50MPa | Concrete Rectangular | 250 | 250 | 625 | 4637.5 | 0.29 | 709.1 | G300E | 1685441.41 | 13.22 | G300E | 0 | 0
728 | Story5 | B74 | 50 MPa RC Beam (25 cm x 25 cm) | Beam | 50MPa | Concrete Rectangular | 250 | 250 | 625 | 7037.5 | 0.44 | 1076.07 | G300E | 3574756.77 | 28.05 | G300E | 42763.08 | 0.34
729 | Story5 | B75 | 50 MPa RC Beam (25 cm x 25 cm) | Beam | 50MPa | Concrete Rectangular | 250 | 250 | 625 | 4637.5 | 0.29 | 709.1 | G300E | 1456993.38 | 11.43 | G300E | 1364894 | 10.71
730 | Story5 | B76 | 50 MPa RC Beam (25 cm x 25 cm) | Beam | 50MPa | Concrete Rectangular | 250 | 250 | 625 | 4637.5 | 0.29 | 709.1 | G300E | 1341976.56 | 10.53 | G300E | 861415.62 | 6.76
731 | Story5 | B77 | 50 MPa RC Beam (25 cm x 25 cm) | Beam | 50MPa | Concrete Rectangular | 250 | 250 | 625 | 7037.5 | 0.44 | 1076.07 | G300E | 3290324.48 | 25.82 | G300E | 42763.08 | 0.34
732 | Story5 | B78 | 50 MPa RC Beam (25 cm x 25 cm) | Beam | 50MPa | Concrete Rectangular | 250 | 250 | 625 | 4637.5 | 0.29 | 709.1 | G300E | 1768336.72 | 13.88 | G300E | 0 | 0
733 | Story5 | B79 | 50 MPa RC Beam (25 cm x 25 cm) | Beam | 50MPa | Concrete Rectangular | 250 | 250 | 625 | 7037.5 | 0.44 | 1076.07 | G300E | 3093567.71 | 24.27 | G300E | 0 | 0
734 | Story5 | B8 | 50 MPa RC Beam (25 cm x 25 cm) | Beam | 50MPa | Concrete Rectangular | 250 | 250 | 625 | 7037.5 | 0.44 | 1076.07 | G300E | 3006771.88 | 23.59 | G300E | 853883.33 | 6.7
735 | Story5 | B80 | 50 MPa RC Beam (25 cm x 25 cm) | Beam | 50MPa | Concrete Rectangular | 250 | 250 | 625 | 4637.5 | 0.29 | 709.1 | G300E | 1772684.38 | 13.91 | G300E | 0 | 0
736 | Story5 | B81 | 50 MPa RC Beam (25 cm x 25 cm) | Beam | 50MPa | Concrete Rectangular | 250 | 250 | 625 | 7037.5 | 0.44 | 1076.07 | G300E | 3121424.48 | 24.49 | G300E | 0 | 0
737 | Story5 | B82 | 50 MPa RC Beam (25 cm x 25 cm) | Beam | 50MPa | Concrete Rectangular | 250 | 250 | 625 | 4637.5 | 0.29 | 709.1 | G300E | 1819639.06 | 14.28 | G300E | 0 | 0
738 | Story5 | B83 | 50 MPa RC Beam (25 cm x 25 cm) | Beam | 50MPa | Concrete Rectangular | 250 | 250 | 625 | 7037.5 | 0.44 | 1076.07 | G300E | 2535845.83 | 19.9 | G300E | 781162.5 | 6.13
739 | Story5 | B84 | 50 MPa RC Beam (25 cm x 25 cm) | Beam | 50MPa | Concrete Rectangular | 250 | 250 | 625 | 4637.5 | 0.29 | 709.1 | G300E | 1819639.06 | 14.28 | G300E | 0 | 0
740 | Story5 | B85 | 50 MPa RC Beam (25 cm x 25 cm) | Beam | 50MPa | Concrete Rectangular | 250 | 250 | 625 | 7037.5 | 0.44 | 1076.07 | G300E | 3121424.48 | 24.49 | G300E | 0 | 0
741 | Story5 | B86 | 50 MPa RC Beam (25 cm x 25 cm) | Beam | 50MPa | Concrete Rectangular | 250 | 250 | 625 | 4637.5 | 0.29 | 709.1 | G300E | 1772684.38 | 13.91 | G300E | 0 | 0
742 | Story5 | B87 | 50 MPa RC Beam (25 cm x 25 cm) | Beam | 50MPa | Concrete Rectangular | 250 | 250 | 625 | 7037.5 | 0.44 | 1076.07 | G300E | 3093567.71 | 24.27 | G300E | 0 | 0
743 | Story5 | B88 | 50 MPa RC Beam (25 cm x 25 cm) | Beam | 50MPa | Concrete Rectangular | 250 | 250 | 625 | 4637.5 | 0.29 | 709.1 | G300E | 1768046.88 | 13.87 | G300E | 0 | 0
744 | Story5 | B89 | 50 MPa RC Beam (25 cm x 25 cm) | Beam | 50MPa | Concrete Rectangular | 250 | 250 | 625 | 7037.5 | 0.44 | 1076.07 | G300E | 3290324.48 | 25.82 | G300E | 42763.08 | 0.34
745 | Story5 | B9 | 50 MPa RC Beam (25 cm x 25 cm) | Beam | 50MPa | Concrete Rectangular | 250 | 250 | 625 | 4637.5 | 0.29 | 709.1 | G300E | 1632689.84 | 12.81 | G300E | 386071.88 | 3.03
746 | Story5 | B90 | 50 MPa RC Beam (25 cm x 25 cm) | Beam | 50MPa | Concrete Rectangular | 250 | 250 | 625 | 4637.5 | 0.29 | 709.1 | G300E | 1341976.56 | 10.53 | G300E | 861415.62 | 6.76
747 | Story5 | B91 | 50 MPa RC Beam (25 cm x 25 cm) | Beam | 50MPa | Concrete Rectangular | 250 | 250 | 625 | 4637.5 | 0.29 | 709.1 | G300E | 1461903.68 | 11.47 | G300E | 820269.41 | 6.44
748 | Story5 | B92 | 50 MPa RC Beam (25 cm x 25 cm) | Beam | 50MPa | Concrete Rectangular | 250 | 250 | 625 | 7037.5 | 0.44 | 1076.07 | G300E | 2686858.85 | 21.08 | G300E | 781162.5 | 6.13
749 | Story5 | B93 | 50 MPa RC Beam (25 cm x 25 cm) | Beam | 50MPa | Concrete Rectangular | 250 | 250 | 625 | 4637.5 | 0.29 | 709.1 | G300E | 1490376.56 | 11.69 | G300E | 772143.75 | 6.06
750 | Story5 | B94 | 50 MPa RC Beam (25 cm x 25 cm) | Beam | 50MPa | Concrete Rectangular | 250 | 250 | 625 | 7037.5 | 0.44 | 1076.07 | G300E | 3117319.27 | 24.46 | G300E | 0 | 0
751 | Story5 | B95 | 50 MPa RC Beam (25 cm x 25 cm) | Beam | 50MPa | Concrete Rectangular | 250 | 250 | 625 | 4637.5 | 0.29 | 709.1 | G300E | 1741960.94 | 13.67 | G300E | 42269.36 | 0.33
752 | Story5 | B96 | 50 MPa RC Beam (25 cm x 25 cm) | Beam | 50MPa | Concrete Rectangular | 250 | 250 | 625 | 7037.5 | 0.44 | 1076.07 | G300E | 3009410.94 | 23.61 | G300E | 488226.56 | 3.83
753 | Story5 | B97 | 50 MPa RC Beam (25 cm x 25 cm) | Beam | 50MPa | Concrete Rectangular | 250 | 250 | 625 | 4637.5 | 0.29 | 709.1 | G300E | 1633269.53 | 12.82 | G300E | 386071.88 | 3.03
754 | Story5 | B98 | 50 MPa RC Beam (25 cm x 25 cm) | Beam | 50MPa | Concrete Rectangular | 250 | 250 | 625 | 7037.5 | 0.44 | 1076.07 | G300E | 3037267.71 | 23.83 | G300E | 0 | 0
755 | Story5 | B99 | 50 MPa RC Beam (25 cm x 25 cm) | Beam | 50MPa | Concrete Rectangular | 250 | 250 | 625 | 4637.5 | 0.29 | 709.1 | G300E | 1633269.53 | 12.82 | G300E | 386071.88 | 3.03
756 | Story6 | B1 | 50 MPa RC Beam (25 cm x 25 cm) | Beam | 50MPa | Concrete Rectangular | 250 | 250 | 625 | 4637.5 | 0.29 | 709.1 | G300E | 1383134.38 | 10.85 | G300E | 1015612.5 | 7.97
757 | Story6 | B10 | 50 MPa RC Beam (25 cm x 25 cm) | Beam | 50MPa | Concrete Rectangular | 250 | 250 | 625 | 7037.5 | 0.44 | 1076.07 | G300E | 3063658.33 | 24.04 | G300E | 878807.81 | 6.9
758 | Story6 | B100 | 50 MPa RC Beam (25 cm x 25 cm) | Beam | 50MPa | Concrete Rectangular | 250 | 250 | 625 | 7037.5 | 0.44 | 1076.07 | G300E | 3092101.56 | 24.26 | G300E | 0 | 0
759 | Story6 | B101 | 50 MPa RC Beam (25 cm x 25 cm) | Beam | 50MPa | Concrete Rectangular | 250 | 250 | 625 | 4637.5 | 0.29 | 709.1 | G300E | 1801378.91 | 14.13 | G300E | 42269.36 | 0.33
760 | Story6 | B102 | 50 MPa RC Beam (25 cm x 25 cm) | Beam | 50MPa | Concrete Rectangular | 250 | 250 | 625 | 7037.5 | 0.44 | 1076.07 | G300E | 3238129.69 | 25.41 | G300E | 390581.25 | 3.06
761 | Story6 | B103 | 50 MPa RC Beam (25 cm x 25 cm) | Beam | 50MPa | Concrete Rectangular | 250 | 250 | 625 | 4637.5 | 0.29 | 709.1 | G300E | 1785437.5 | 14.01 | G300E | 42269.36 | 0.33
762 | Story6 | B104 | 50 MPa RC Beam (25 cm x 25 cm) | Beam | 50MPa | Concrete Rectangular | 250 | 250 | 625 | 7037.5 | 0.44 | 1076.07 | G300E | 3450720.83 | 27.08 | G300E | 454725.86 | 3.57
763 | Story6 | B105 | 50 MPa RC Beam (25 cm x 25 cm) | Beam | 50MPa | Concrete Rectangular | 250 | 250 | 625 | 4637.5 | 0.29 | 709.1 | G300E | 1382844.53 | 10.85 | G300E | 1015612.5 | 7.97
764 | Story6 | B106 | 50 MPa RC Beam (25 cm x 25 cm) | Beam | 50MPa | Concrete Rectangular | 250 | 250 | 625 | 7037.5 | 0.44 | 1076.07 | G300E | 3576222.92 | 28.06 | G300E | 1257904.74 | 9.87
765 | Story6 | B107 | 50 MPa RC Beam (25 cm x 25 cm) | Beam | 50MPa | Concrete Rectangular | 250 | 250 | 625 | 7037.5 | 0.44 | 1076.07 | G300E | 2996215.62 | 23.51 | G300E | 878807.81 | 6.9
766 | Story6 | B108 | 50 MPa RC Beam (25 cm x 25 cm) | Beam | 50MPa | Concrete Rectangular | 250 | 250 | 625 | 7037.5 | 0.44 | 1076.07 | G300E | 3063658.33 | 24.04 | G300E | 878807.81 | 6.9
767 | Story6 | B109 | 50 MPa RC Beam (25 cm x 25 cm) | Beam | 50MPa | Concrete Rectangular | 250 | 250 | 625 | 7037.5 | 0.44 | 1076.07 | G300E | 2078994.79 | 16.31 | G300E | 1914200 | 15.02
768 | Story6 | B11 | 50 MPa RC Beam (25 cm x 25 cm) | Beam | 50MPa | Concrete Rectangular | 250 | 250 | 625 | 4637.5 | 0.29 | 709.1 | G300E | 1801378.91 | 14.13 | G300E | 42269.36 | 0.33
769 | Story6 | B110 | 50 MPa RC Beam (25 cm x 25 cm) | Beam | 50MPa | Concrete Rectangular | 250 | 250 | 625 | 7037.5 | 0.44 | 1076.07 | G300E | 3063658.33 | 24.04 | G300E | 878807.81 | 6.9
770 | Story6 | B111 | 50 MPa RC Beam (25 cm x 25 cm) | Beam | 50MPa | Concrete Rectangular | 250 | 250 | 625 | 7037.5 | 0.44 | 1076.07 | G300E | 2996215.62 | 23.51 | G300E | 878807.81 | 6.9
771 | Story6 | B112 | 50 MPa RC Beam (25 cm x 25 cm) | Beam | 50MPa | Concrete Rectangular | 250 | 250 | 625 | 7037.5 | 0.44 | 1076.07 | G300E | 3019087.5 | 23.69 | G300E | 1257904.74 | 9.87
772 | Story6 | B12 | 50 MPa RC Beam (25 cm x 25 cm) | Beam | 50MPa | Concrete Rectangular | 250 | 250 | 625 | 7037.5 | 0.44 | 1076.07 | G300E | 2996215.62 | 23.51 | G300E | 878807.81 | 6.9
773 | Story6 | B13 | 50 MPa RC Beam (25 cm x 25 cm) | Beam | 50MPa | Concrete Rectangular | 250 | 250 | 625 | 4637.5 | 0.29 | 709.1 | G300E | 1785437.5 | 14.01 | G300E | 42269.36 | 0.33
774 | Story6 | B14 | 50 MPa RC Beam (25 cm x 25 cm) | Beam | 50MPa | Concrete Rectangular | 250 | 250 | 625 | 7037.5 | 0.44 | 1076.07 | G300E | 3019087.5 | 23.69 | G300E | 1257904.74 | 9.87
775 | Story6 | B15 | 50 MPa RC Beam (25 cm x 25 cm) | Beam | 50MPa | Concrete Rectangular | 250 | 250 | 625 | 4637.5 | 0.29 | 709.1 | G300E | 1382844.53 | 10.85 | G300E | 1015612.5 | 7.97
776 | Story6 | B16 | 50 MPa RC Beam (25 cm x 25 cm) | Beam | 50MPa | Concrete Rectangular | 250 | 250 | 625 | 4637.5 | 0.29 | 709.1 | G300E | 1326614.84 | 10.41 | G300E | 896196.88 | 7.03
777 | Story6 | B17 | 50 MPa RC Beam (25 cm x 25 cm) | Beam | 50MPa | Concrete Rectangular | 250 | 250 | 625 | 7037.5 | 0.44 | 1076.07 | G300E | 3451014.06 | 27.08 | G300E | 454725.86 | 3.57
778 | Story6 | B18 | 50 MPa RC Beam (25 cm x 25 cm) | Beam | 50MPa | Concrete Rectangular | 250 | 250 | 625 | 4637.5 | 0.29 | 709.1 | G300E | 1783988.28 | 14 | G300E | 0 | 0
779 | Story6 | B19 | 50 MPa RC Beam (25 cm x 25 cm) | Beam | 50MPa | Concrete Rectangular | 250 | 250 | 625 | 7037.5 | 0.44 | 1076.07 | G300E | 2571326.56 | 20.18 | G300E | 390581.25 | 3.06
780 | Story6 | B2 | 50 MPa RC Beam (25 cm x 25 cm) | Beam | 50MPa | Concrete Rectangular | 250 | 250 | 625 | 7037.5 | 0.44 | 1076.07 | G300E | 3577395.83 | 28.07 | G300E | 1257904.74 | 9.87
781 | Story6 | B20 | 50 MPa RC Beam (25 cm x 25 cm) | Beam | 50MPa | Concrete Rectangular | 250 | 250 | 625 | 4637.5 | 0.29 | 709.1 | G300E | 1780510.16 | 13.97 | G300E | 0 | 0
782 | Story6 | B21 | 50 MPa RC Beam (25 cm x 25 cm) | Beam | 50MPa | Concrete Rectangular | 250 | 250 | 625 | 7037.5 | 0.44 | 1076.07 | G300E | 3203528.65 | 25.14 | G300E | 216672.16 | 1.7
783 | Story6 | B22 | 50 MPa RC Beam (25 cm x 25 cm) | Beam | 50MPa | Concrete Rectangular | 250 | 250 | 625 | 4637.5 | 0.29 | 709.1 | G300E | 1830073.44 | 14.36 | G300E | 0 | 0
784 | Story6 | B23 | 50 MPa RC Beam (25 cm x 25 cm) | Beam | 50MPa | Concrete Rectangular | 250 | 250 | 625 | 7037.5 | 0.44 | 1076.07 | G300E | 2695069.27 | 21.15 | G300E | 781162.5 | 6.13
785 | Story6 | B24 | 50 MPa RC Beam (25 cm x 25 cm) | Beam | 50MPa | Concrete Rectangular | 250 | 250 | 625 | 4637.5 | 0.29 | 709.1 | G300E | 1831522.66 | 14.37 | G300E | 0 | 0
786 | Story6 | B25 | 50 MPa RC Beam (25 cm x 25 cm) | Beam | 50MPa | Concrete Rectangular | 250 | 250 | 625 | 7037.5 | 0.44 | 1076.07 | G300E | 3092394.79 | 24.26 | G300E | 0 | 0
787 | Story6 | B26 | 50 MPa RC Beam (25 cm x 25 cm) | Beam | 50MPa | Concrete Rectangular | 250 | 250 | 625 | 4637.5 | 0.29 | 709.1 | G300E | 1770945.31 | 13.9 | G300E | 0 | 0
788 | Story6 | B27 | 50 MPa RC Beam (25 cm x 25 cm) | Beam | 50MPa | Concrete Rectangular | 250 | 250 | 625 | 7037.5 | 0.44 | 1076.07 | G300E | 3238129.69 | 25.41 | G300E | 390581.25 | 3.06
789 | Story6 | B28 | 50 MPa RC Beam (25 cm x 25 cm) | Beam | 50MPa | Concrete Rectangular | 250 | 250 | 625 | 4637.5 | 0.29 | 709.1 | G300E | 1783698.44 | 14 | G300E | 0 | 0
790 | Story6 | B29 | 50 MPa RC Beam (25 cm x 25 cm) | Beam | 50MPa | Concrete Rectangular | 250 | 250 | 625 | 7037.5 | 0.44 | 1076.07 | G300E | 3450720.83 | 27.08 | G300E | 454725.86 | 3.57
791 | Story6 | B3 | 50 MPa RC Beam (25 cm x 25 cm) | Beam | 50MPa | Concrete Rectangular | 250 | 250 | 625 | 4637.5 | 0.29 | 709.1 | G300E | 1787756.25 | 14.03 | G300E | 42269.36 | 0.33
792 | Story6 | B30 | 50 MPa RC Beam (25 cm x 25 cm) | Beam | 50MPa | Concrete Rectangular | 250 | 250 | 625 | 4637.5 | 0.29 | 709.1 | G300E | 1326904.69 | 10.41 | G300E | 896196.88 | 7.03
793 | Story6 | B31 | 50 MPa RC Beam (25 cm x 25 cm) | Beam | 50MPa | Concrete Rectangular | 250 | 250 | 625 | 4637.5 | 0.29 | 709.1 | G300E | 1307775 | 10.26 | G300E | 868371.88 | 6.81
794 | Story6 | B32 | 50 MPa RC Beam (25 cm x 25 cm) | Beam | 50MPa | Concrete Rectangular | 250 | 250 | 625 | 7037.5 | 0.44 | 1076.07 | G300E | 3595282.81 | 28.21 | G300E | 64144.61 | 0.5
795 | Story6 | B33 | 50 MPa RC Beam (25 cm x 25 cm) | Beam | 50MPa | Concrete Rectangular | 250 | 250 | 625 | 4637.5 | 0.29 | 709.1 | G300E | 1728628.12 | 13.56 | G300E | 0 | 0
796 | Story6 | B34 | 50 MPa RC Beam (25 cm x 25 cm) | Beam | 50MPa | Concrete Rectangular | 250 | 250 | 625 | 7037.5 | 0.44 | 1076.07 | G300E | 3176551.56 | 24.92 | G300E | 0 | 0
797 | Story6 | B35 | 50 MPa RC Beam (25 cm x 25 cm) | Beam | 50MPa | Concrete Rectangular | 250 | 250 | 625 | 4637.5 | 0.29 | 709.1 | G300E | 1657616.41 | 13.01 | G300E | 0 | 0
798 | Story6 | B36 | 50 MPa RC Beam (25 cm x 25 cm) | Beam | 50MPa | Concrete Rectangular | 250 | 250 | 625 | 7037.5 | 0.44 | 1076.07 | G300E | 2345246.88 | 18.4 | G300E | 488226.56 | 3.83
799 | Story6 | B37 | 50 MPa RC Beam (25 cm x 25 cm) | Beam | 50MPa | Concrete Rectangular | 250 | 250 | 625 | 4800 | 0.3 | 733.94 | G300E | 1894720 | 14.87 | G300E | 708773.6 | 5.56
800 | Story6 | B38 | 50 MPa RC Beam (25 cm x 25 cm) | Beam | 50MPa | Concrete Rectangular | 250 | 250 | 625 | 7037.5 | 0.44 | 1076.07 | G300E | 2454328.12 | 19.26 | G300E | 781162.5 | 6.13
801 | Story6 | B39 | 50 MPa RC Beam (25 cm x 25 cm) | Beam | 50MPa | Concrete Rectangular | 250 | 250 | 625 | 4800 | 0.3 | 733.94 | G300E | 1672200 | 13.12 | G300E | 712500 | 5.59
802 | Story6 | B4 | 50 MPa RC Beam (25 cm x 25 cm) | Beam | 50MPa | Concrete Rectangular | 250 | 250 | 625 | 7037.5 | 0.44 | 1076.07 | G300E | 2938860 | 23.06 | G300E | 606351 | 4.76
803 | Story6 | B40 | 50 MPa RC Beam (25 cm x 25 cm) | Beam | 50MPa | Concrete Rectangular | 250 | 250 | 625 | 7037.5 | 0.44 | 1076.07 | G300E | 3057207.29 | 23.99 | G300E | 390581.25 | 3.06
804 | Story6 | B41 | 50 MPa RC Beam (25 cm x 25 cm) | Beam | 50MPa | Concrete Rectangular | 250 | 250 | 625 | 4637.5 | 0.29 | 709.1 | G300E | 1656457.03 | 13 | G300E | 0 | 0
805 | Story6 | B42 | 50 MPa RC Beam (25 cm x 25 cm) | Beam | 50MPa | Concrete Rectangular | 250 | 250 | 625 | 7037.5 | 0.44 | 1076.07 | G300E | 3176551.56 | 24.92 | G300E | 0 | 0
806 | Story6 | B43 | 50 MPa RC Beam (25 cm x 25 cm) | Beam | 50MPa | Concrete Rectangular | 250 | 250 | 625 | 4637.5 | 0.29 | 709.1 | G300E | 1729207.81 | 13.57 | G300E | 0 | 0
807 | Story6 | B44 | 50 MPa RC Beam (25 cm x 25 cm) | Beam | 50MPa | Concrete Rectangular | 250 | 250 | 625 | 7037.5 | 0.44 | 1076.07 | G300E | 3594989.58 | 28.21 | G300E | 64144.61 | 0.5
808 | Story6 | B45 | 50 MPa RC Beam (25 cm x 25 cm) | Beam | 50MPa | Concrete Rectangular | 250 | 250 | 625 | 4637.5 | 0.29 | 709.1 | G300E | 1307775 | 10.26 | G300E | 868371.88 | 6.81
809 | Story6 | B46 | 50 MPa RC Beam (25 cm x 25 cm) | Beam | 50MPa | Concrete Rectangular | 250 | 250 | 625 | 4637.5 | 0.29 | 709.1 | G300E | 1350671.88 | 10.6 | G300E | 2093831.25 | 16.43
810 | Story6 | B47 | 50 MPa RC Beam (25 cm x 25 cm) | Beam | 50MPa | Concrete Rectangular | 250 | 250 | 625 | 7037.5 | 0.44 | 1076.07 | G300E | 3118492.19 | 24.47 | G300E | 411962.79 | 3.23
811 | Story6 | B48 | 50 MPa RC Beam (25 cm x 25 cm) | Beam | 50MPa | Concrete Rectangular | 250 | 250 | 625 | 4637.5 | 0.29 | 709.1 | G300E | 1666601.56 | 13.08 | G300E | 0 | 0
812 | Story6 | B49 | 50 MPa RC Beam (25 cm x 25 cm) | Beam | 50MPa | Concrete Rectangular | 250 | 250 | 625 | 7037.5 | 0.44 | 1076.07 | G300E | 3089462.5 | 24.24 | G300E | 0 | 0
813 | Story6 | B5 | 50 MPa RC Beam (25 cm x 25 cm) | Beam | 50MPa | Concrete Rectangular | 250 | 250 | 625 | 4637.5 | 0.29 | 709.1 | G300E | 1892645.59 | 14.85 | G300E | 45476.83 | 0.36
814 | Story6 | B50 | 50 MPa RC Beam (25 cm x 25 cm) | Beam | 50MPa | Concrete Rectangular | 250 | 250 | 625 | 4637.5 | 0.29 | 709.1 | G300E | 1556460.94 | 12.21 | G300E | 579107.81 | 4.54
815 | Story6 | B51 | 50 MPa RC Beam (25 cm x 25 cm) | Beam | 50MPa | Concrete Rectangular | 250 | 250 | 625 | 7200 | 0.45 | 1100.92 | G300E | 2742300 | 21.52 | G300E | 421475.25 | 3.31
816 | Story6 | B55 | 50 MPa RC Beam (25 cm x 25 cm) | Beam | 50MPa | Concrete Rectangular | 250 | 250 | 625 | 7037.5 | 0.44 | 1076.07 | G300E | 3382984.9 | 26.54 | G300E | 411962.79 | 3.23
817 | Story6 | B56 | 50 MPa RC Beam (25 cm x 25 cm) | Beam | 50MPa | Concrete Rectangular | 250 | 250 | 625 | 4637.5 | 0.29 | 709.1 | G300E | 1556460.94 | 12.21 | G300E | 579107.81 | 4.54
818 | Story6 | B57 | 50 MPa RC Beam (25 cm x 25 cm) | Beam | 50MPa | Concrete Rectangular | 250 | 250 | 625 | 7037.5 | 0.44 | 1076.07 | G300E | 3089755.73 | 24.24 | G300E | 0 | 0
819 | Story6 | B58 | 50 MPa RC Beam (25 cm x 25 cm) | Beam | 50MPa | Concrete Rectangular | 250 | 250 | 625 | 4637.5 | 0.29 | 709.1 | G300E | 1666601.56 | 13.08 | G300E | 0 | 0
820 | Story6 | B59 | 50 MPa RC Beam (25 cm x 25 cm) | Beam | 50MPa | Concrete Rectangular | 250 | 250 | 625 | 7037.5 | 0.44 | 1076.07 | G300E | 3118492.19 | 24.47 | G300E | 411962.79 | 3.23
821 | Story6 | B6 | 50 MPa RC Beam (25 cm x 25 cm) | Beam | 50MPa | Concrete Rectangular | 250 | 250 | 625 | 7037.5 | 0.44 | 1076.07 | G300E | 3057793.75 | 23.99 | G300E | 878807.81 | 6.9
822 | Story6 | B60 | 50 MPa RC Beam (25 cm x 25 cm) | Beam | 50MPa | Concrete Rectangular | 250 | 250 | 625 | 4637.5 | 0.29 | 709.1 | G300E | 1350671.88 | 10.6 | G300E | 2093831.25 | 16.43
823 | Story6 | B61 | 50 MPa RC Beam (25 cm x 25 cm) | Beam | 50MPa | Concrete Rectangular | 250 | 250 | 625 | 4637.5 | 0.29 | 709.1 | G300E | 1307775 | 10.26 | G300E | 868371.88 | 6.81
824 | Story6 | B62 | 50 MPa RC Beam (25 cm x 25 cm) | Beam | 50MPa | Concrete Rectangular | 250 | 250 | 625 | 7037.5 | 0.44 | 1076.07 | G300E | 3118492.19 | 24.47 | G300E | 411962.79 | 3.23
825 | Story6 | B63 | 50 MPa RC Beam (25 cm x 25 cm) | Beam | 50MPa | Concrete Rectangular | 250 | 250 | 625 | 4637.5 | 0.29 | 709.1 | G300E | 1729207.81 | 13.57 | G300E | 0 | 0
826 | Story6 | B64 | 50 MPa RC Beam (25 cm x 25 cm) | Beam | 50MPa | Concrete Rectangular | 250 | 250 | 625 | 7037.5 | 0.44 | 1076.07 | G300E | 3089755.73 | 24.24 | G300E | 0 | 0
827 | Story6 | B65 | 50 MPa RC Beam (25 cm x 25 cm) | Beam | 50MPa | Concrete Rectangular | 250 | 250 | 625 | 4637.5 | 0.29 | 709.1 | G300E | 1656457.03 | 13 | G300E | 0 | 0
828 | Story6 | B66 | 50 MPa RC Beam (25 cm x 25 cm) | Beam | 50MPa | Concrete Rectangular | 250 | 250 | 625 | 7200 | 0.45 | 1100.92 | G300E | 3464100 | 27.18 | G300E | 421475.25 | 3.31
829 | Story6 | B67 | 50 MPa RC Beam (25 cm x 25 cm) | Beam | 50MPa | Concrete Rectangular | 250 | 250 | 625 | 4637.5 | 0.29 | 709.1 | G300E | 1759061.72 | 13.8 | G300E | 693016.41 | 5.44
830 | Story6 | B69 | 50 MPa RC Beam (25 cm x 25 cm) | Beam | 50MPa | Concrete Rectangular | 250 | 250 | 625 | 4637.5 | 0.29 | 709.1 | G300E | 1759641.41 | 13.81 | G300E | 693016.41 | 5.44
831 | Story6 | B7 | 50 MPa RC Beam (25 cm x 25 cm) | Beam | 50MPa | Concrete Rectangular | 250 | 250 | 625 | 4637.5 | 0.29 | 709.1 | G300E | 1569503.91 | 12.31 | G300E | 579107.81 | 4.54
832 | Story6 | B70 | 50 MPa RC Beam (25 cm x 25 cm) | Beam | 50MPa | Concrete Rectangular | 250 | 250 | 625 | 7037.5 | 0.44 | 1076.07 | G300E | 3386210.42 | 26.57 | G300E | 411962.79 | 3.23
833 | Story6 | B71 | 50 MPa RC Beam (25 cm x 25 cm) | Beam | 50MPa | Concrete Rectangular | 250 | 250 | 625 | 4637.5 | 0.29 | 709.1 | G300E | 1656457.03 | 13 | G300E | 0 | 0
834 | Story6 | B72 | 50 MPa RC Beam (25 cm x 25 cm) | Beam | 50MPa | Concrete Rectangular | 250 | 250 | 625 | 7037.5 | 0.44 | 1076.07 | G300E | 3089755.73 | 24.24 | G300E | 0 | 0
835 | Story6 | B73 | 50 MPa RC Beam (25 cm x 25 cm) | Beam | 50MPa | Concrete Rectangular | 250 | 250 | 625 | 4637.5 | 0.29 | 709.1 | G300E | 1729207.81 | 13.57 | G300E | 0 | 0
836 | Story6 | B74 | 50 MPa RC Beam (25 cm x 25 cm) | Beam | 50MPa | Concrete Rectangular | 250 | 250 | 625 | 7037.5 | 0.44 | 1076.07 | G300E | 3118492.19 | 24.47 | G300E | 411962.79 | 3.23
837 | Story6 | B75 | 50 MPa RC Beam (25 cm x 25 cm) | Beam | 50MPa | Concrete Rectangular | 250 | 250 | 625 | 4637.5 | 0.29 | 709.1 | G300E | 1307775 | 10.26 | G300E | 868371.88 | 6.81
838 | Story6 | B76 | 50 MPa RC Beam (25 cm x 25 cm) | Beam | 50MPa | Concrete Rectangular | 250 | 250 | 625 | 4637.5 | 0.29 | 709.1 | G300E | 1326904.69 | 10.41 | G300E | 896196.88 | 7.03
839 | Story6 | B77 | 50 MPa RC Beam (25 cm x 25 cm) | Beam | 50MPa | Concrete Rectangular | 250 | 250 | 625 | 7037.5 | 0.44 | 1076.07 | G300E | 3594989.58 | 28.21 | G300E | 64144.61 | 0.5
840 | Story6 | B78 | 50 MPa RC Beam (25 cm x 25 cm) | Beam | 50MPa | Concrete Rectangular | 250 | 250 | 625 | 4637.5 | 0.29 | 709.1 | G300E | 1783698.44 | 14 | G300E | 0 | 0
841 | Story6 | B79 | 50 MPa RC Beam (25 cm x 25 cm) | Beam | 50MPa | Concrete Rectangular | 250 | 250 | 625 | 7037.5 | 0.44 | 1076.07 | G300E | 3176551.56 | 24.92 | G300E | 0 | 0
842 | Story6 | B8 | 50 MPa RC Beam (25 cm x 25 cm) | Beam | 50MPa | Concrete Rectangular | 250 | 250 | 625 | 7037.5 | 0.44 | 1076.07 | G300E | 1942056.77 | 15.24 | G300E | 1914200 | 15.02
843 | Story6 | B80 | 50 MPa RC Beam (25 cm x 25 cm) | Beam | 50MPa | Concrete Rectangular | 250 | 250 | 625 | 4637.5 | 0.29 | 709.1 | G300E | 1770945.31 | 13.9 | G300E | 0 | 0
844 | Story6 | B81 | 50 MPa RC Beam (25 cm x 25 cm) | Beam | 50MPa | Concrete Rectangular | 250 | 250 | 625 | 7037.5 | 0.44 | 1076.07 | G300E | 3057793.75 | 23.99 | G300E | 390581.25 | 3.06
845 | Story6 | B82 | 50 MPa RC Beam (25 cm x 25 cm) | Beam | 50MPa | Concrete Rectangular | 250 | 250 | 625 | 4637.5 | 0.29 | 709.1 | G300E | 1832392.19 | 14.38 | G300E | 0 | 0
846 | Story6 | B83 | 50 MPa RC Beam (25 cm x 25 cm) | Beam | 50MPa | Concrete Rectangular | 250 | 250 | 625 | 7037.5 | 0.44 | 1076.07 | G300E | 2454914.58 | 19.26 | G300E | 781162.5 | 6.13
847 | Story6 | B84 | 50 MPa RC Beam (25 cm x 25 cm) | Beam | 50MPa | Concrete Rectangular | 250 | 250 | 625 | 4637.5 | 0.29 | 709.1 | G300E | 1832392.19 | 14.38 | G300E | 0 | 0
848 | Story6 | B85 | 50 MPa RC Beam (25 cm x 25 cm) | Beam | 50MPa | Concrete Rectangular | 250 | 250 | 625 | 7037.5 | 0.44 | 1076.07 | G300E | 3057500.52 | 23.99 | G300E | 390581.25 | 3.06
849 | Story6 | B86 | 50 MPa RC Beam (25 cm x 25 cm) | Beam | 50MPa | Concrete Rectangular | 250 | 250 | 625 | 4637.5 | 0.29 | 709.1 | G300E | 1770945.31 | 13.9 | G300E | 0 | 0
850 | Story6 | B87 | 50 MPa RC Beam (25 cm x 25 cm) | Beam | 50MPa | Concrete Rectangular | 250 | 250 | 625 | 7037.5 | 0.44 | 1076.07 | G300E | 3176551.56 | 24.92 | G300E | 0 | 0
851 | Story6 | B88 | 50 MPa RC Beam (25 cm x 25 cm) | Beam | 50MPa | Concrete Rectangular | 250 | 250 | 625 | 4637.5 | 0.29 | 709.1 | G300E | 1783698.44 | 14 | G300E | 0 | 0
852 | Story6 | B89 | 50 MPa RC Beam (25 cm x 25 cm) | Beam | 50MPa | Concrete Rectangular | 250 | 250 | 625 | 7037.5 | 0.44 | 1076.07 | G300E | 3594989.58 | 28.21 | G300E | 64144.61 | 0.5
853 | Story6 | B9 | 50 MPa RC Beam (25 cm x 25 cm) | Beam | 50MPa | Concrete Rectangular | 250 | 250 | 625 | 4637.5 | 0.29 | 709.1 | G300E | 1574141.41 | 12.35 | G300E | 482589.84 | 3.79
854 | Story6 | B90 | 50 MPa RC Beam (25 cm x 25 cm) | Beam | 50MPa | Concrete Rectangular | 250 | 250 | 625 | 4637.5 | 0.29 | 709.1 | G300E | 1326904.69 | 10.41 | G300E | 896196.88 | 7.03
855 | Story6 | B91 | 50 MPa RC Beam (25 cm x 25 cm) | Beam | 50MPa | Concrete Rectangular | 250 | 250 | 625 | 4637.5 | 0.29 | 709.1 | G300E | 1382844.53 | 10.85 | G300E | 1015612.5 | 7.97
856 | Story6 | B92 | 50 MPa RC Beam (25 cm x 25 cm) | Beam | 50MPa | Concrete Rectangular | 250 | 250 | 625 | 7037.5 | 0.44 | 1076.07 | G300E | 3450720.83 | 27.08 | G300E | 454725.86 | 3.57
857 | Story6 | B93 | 50 MPa RC Beam (25 cm x 25 cm) | Beam | 50MPa | Concrete Rectangular | 250 | 250 | 625 | 4637.5 | 0.29 | 709.1 | G300E | 1785437.5 | 14.01 | G300E | 42269.36 | 0.33
858 | Story6 | B94 | 50 MPa RC Beam (25 cm x 25 cm) | Beam | 50MPa | Concrete Rectangular | 250 | 250 | 625 | 7037.5 | 0.44 | 1076.07 | G300E | 3238129.69 | 25.41 | G300E | 390581.25 | 3.06
859 | Story6 | B95 | 50 MPa RC Beam (25 cm x 25 cm) | Beam | 50MPa | Concrete Rectangular | 250 | 250 | 625 | 4637.5 | 0.29 | 709.1 | G300E | 1801378.91 | 14.13 | G300E | 42269.36 | 0.33
860 | Story6 | B96 | 50 MPa RC Beam (25 cm x 25 cm) | Beam | 50MPa | Concrete Rectangular | 250 | 250 | 625 | 7037.5 | 0.44 | 1076.07 | G300E | 3092101.56 | 24.26 | G300E | 0 | 0
861 | Story6 | B97 | 50 MPa RC Beam (25 cm x 25 cm) | Beam | 50MPa | Concrete Rectangular | 250 | 250 | 625 | 4637.5 | 0.29 | 709.1 | G300E | 1574141.41 | 12.35 | G300E | 482589.84 | 3.79
862 | Story6 | B98 | 50 MPa RC Beam (25 cm x 25 cm) | Beam | 50MPa | Concrete Rectangular | 250 | 250 | 625 | 7037.5 | 0.44 | 1076.07 | G300E | 2697121.88 | 21.16 | G300E | 781162.5 | 6.13
863 | Story6 | B99 | 50 MPa RC Beam (25 cm x 25 cm) | Beam | 50MPa | Concrete Rectangular | 250 | 250 | 625 | 4637.5 | 0.29 | 709.1 | G300E | 1574141.41 | 12.35 | G300E | 482589.84 | 3.79
864 | Story7 | B1 | 50 MPa RC Beam (25 cm x 25 cm) | Beam | 50MPa | Concrete Rectangular | 250 | 250 | 625 | 4650 | 0.29 | 711.01 | G300E | 1234985.29 | 9.69 | G300E | 1250257.81 | 9.81
865 | Story7 | B10 | 50 MPa RC Beam (25 cm x 25 cm) | Beam | 50MPa | Concrete Rectangular | 250 | 250 | 625 | 7050 | 0.44 | 1077.98 | G300E | 2357520 | 18.5 | G300E | 1429434.74 | 11.22
866 | Story7 | B100 | 50 MPa RC Beam (25 cm x 25 cm) | Beam | 50MPa | Concrete Rectangular | 250 | 250 | 625 | 7050 | 0.44 | 1077.98 | G300E | 2852018.75 | 22.38 | G300E | 782550 | 6.14
867 | Story7 | B101 | 50 MPa RC Beam (25 cm x 25 cm) | Beam | 50MPa | Concrete Rectangular | 250 | 250 | 625 | 4650 | 0.29 | 711.01 | G300E | 1698703.12 | 13.33 | G300E | 0 | 0
868 | Story7 | B102 | 50 MPa RC Beam (25 cm x 25 cm) | Beam | 50MPa | Concrete Rectangular | 250 | 250 | 625 | 7050 | 0.44 | 1077.98 | G300E | 3054706.25 | 23.97 | G300E | 0 | 0
869 | Story7 | B103 | 50 MPa RC Beam (25 cm x 25 cm) | Beam | 50MPa | Concrete Rectangular | 250 | 250 | 625 | 4650 | 0.29 | 711.01 | G300E | 1474921.88 | 11.57 | G300E | 774225 | 6.07
870 | Story7 | B104 | 50 MPa RC Beam (25 cm x 25 cm) | Beam | 50MPa | Concrete Rectangular | 250 | 250 | 625 | 7050 | 0.44 | 1077.98 | G300E | 2775350 | 21.78 | G300E | 782550 | 6.14
871 | Story7 | B105 | 50 MPa RC Beam (25 cm x 25 cm) | Beam | 50MPa | Concrete Rectangular | 250 | 250 | 625 | 4650 | 0.29 | 711.01 | G300E | 1234985.29 | 9.69 | G300E | 1250257.81 | 9.81
872 | Story7 | B106 | 50 MPa RC Beam (25 cm x 25 cm) | Beam | 50MPa | Concrete Rectangular | 250 | 250 | 625 | 7050 | 0.44 | 1077.98 | G300E | 2351880 | 18.45 | G300E | 1079496 | 8.47
873 | Story7 | B107 | 50 MPa RC Beam (25 cm x 25 cm) | Beam | 50MPa | Concrete Rectangular | 250 | 250 | 625 | 7050 | 0.44 | 1077.98 | G300E | 3156050 | 24.76 | G300E | 978187.5 | 7.68
874 | Story7 | B108 | 50 MPa RC Beam (25 cm x 25 cm) | Beam | 50MPa | Concrete Rectangular | 250 | 250 | 625 | 7050 | 0.44 | 1077.98 | G300E | 2420124 | 18.99 | G300E | 1429434.74 | 11.22
875 | Story7 | B109 | 50 MPa RC Beam (25 cm x 25 cm) | Beam | 50MPa | Concrete Rectangular | 250 | 250 | 625 | 7050 | 0.44 | 1077.98 | G300E | 3137250 | 24.62 | G300E | 782550 | 6.14
876 | Story7 | B11 | 50 MPa RC Beam (25 cm x 25 cm) | Beam | 50MPa | Concrete Rectangular | 250 | 250 | 625 | 4650 | 0.29 | 711.01 | G300E | 1698703.12 | 13.33 | G300E | 0 | 0
877 | Story7 | B110 | 50 MPa RC Beam (25 cm x 25 cm) | Beam | 50MPa | Concrete Rectangular | 250 | 250 | 625 | 7050 | 0.44 | 1077.98 | G300E | 2357520 | 18.5 | G300E | 1429434.74 | 11.22
878 | Story7 | B111 | 50 MPa RC Beam (25 cm x 25 cm) | Beam | 50MPa | Concrete Rectangular | 250 | 250 | 625 | 7050 | 0.44 | 1077.98 | G300E | 3156050 | 24.76 | G300E | 978187.5 | 7.68
879 | Story7 | B112 | 50 MPa RC Beam (25 cm x 25 cm) | Beam | 50MPa | Concrete Rectangular | 250 | 250 | 625 | 7050 | 0.44 | 1077.98 | G300E | 2263050 | 17.76 | G300E | 1100058.74 | 8.63
880 | Story7 | B12 | 50 MPa RC Beam (25 cm x 25 cm) | Beam | 50MPa | Concrete Rectangular | 250 | 250 | 625 | 7050 | 0.44 | 1077.98 | G300E | 3156050 | 24.76 | G300E | 978187.5 | 7.68
881 | Story7 | B13 | 50 MPa RC Beam (25 cm x 25 cm) | Beam | 50MPa | Concrete Rectangular | 250 | 250 | 625 | 4650 | 0.29 | 711.01 | G300E | 1474921.88 | 11.57 | G300E | 774225 | 6.07
882 | Story7 | B14 | 50 MPa RC Beam (25 cm x 25 cm) | Beam | 50MPa | Concrete Rectangular | 250 | 250 | 625 | 7050 | 0.44 | 1077.98 | G300E | 2263050 | 17.76 | G300E | 1100058.74 | 8.63
883 | Story7 | B15 | 50 MPa RC Beam (25 cm x 25 cm) | Beam | 50MPa | Concrete Rectangular | 250 | 250 | 625 | 4650 | 0.29 | 711.01 | G300E | 1234985.29 | 9.69 | G300E | 1250257.81 | 9.81
884 | Story7 | B16 | 50 MPa RC Beam (25 cm x 25 cm) | Beam | 50MPa | Concrete Rectangular | 250 | 250 | 625 | 4650 | 0.29 | 711.01 | G300E | 1357509.38 | 10.65 | G300E | 863737.5 | 6.78
885 | Story7 | B17 | 50 MPa RC Beam (25 cm x 25 cm) | Beam | 50MPa | Concrete Rectangular | 250 | 250 | 625 | 7050 | 0.44 | 1077.98 | G300E | 2775643.75 | 21.78 | G300E | 782550 | 6.14
886 | Story7 | B18 | 50 MPa RC Beam (25 cm x 25 cm) | Beam | 50MPa | Concrete Rectangular | 250 | 250 | 625 | 4650 | 0.29 | 711.01 | G300E | 1784146.88 | 14 | G300E | 0 | 0
887 | Story7 | B19 | 50 MPa RC Beam (25 cm x 25 cm) | Beam | 50MPa | Concrete Rectangular | 250 | 250 | 625 | 7050 | 0.44 | 1077.98 | G300E | 3061462.5 | 24.02 | G300E | 0 | 0
888 | Story7 | B2 | 50 MPa RC Beam (25 cm x 25 cm) | Beam | 50MPa | Concrete Rectangular | 250 | 250 | 625 | 7050 | 0.44 | 1077.98 | G300E | 2351880 | 18.45 | G300E | 1079496 | 8.47
889 | Story7 | B20 | 50 MPa RC Beam (25 cm x 25 cm) | Beam | 50MPa | Concrete Rectangular | 250 | 250 | 625 | 4650 | 0.29 | 711.01 | G300E | 1827740.62 | 14.34 | G300E | 0 | 0
890 | Story7 | B21 | 50 MPa RC Beam (25 cm x 25 cm) | Beam | 50MPa | Concrete Rectangular | 250 | 250 | 625 | 7050 | 0.44 | 1077.98 | G300E | 2877868.75 | 22.58 | G300E | 586912.5 | 4.61
891 | Story7 | B22 | 50 MPa RC Beam (25 cm x 25 cm) | Beam | 50MPa | Concrete Rectangular | 250 | 250 | 625 | 4650 | 0.29 | 711.01 | G300E | 1854478.12 | 14.55 | G300E | 0 | 0
892 | Story7 | B23 | 50 MPa RC Beam (25 cm x 25 cm) | Beam | 50MPa | Concrete Rectangular | 250 | 250 | 625 | 7050 | 0.44 | 1077.98 | G300E | 2954243.75 | 23.18 | G300E | 0 | 0
893 | Story7 | B24 | 50 MPa RC Beam (25 cm x 25 cm) | Beam | 50MPa | Concrete Rectangular | 250 | 250 | 625 | 4650 | 0.29 | 711.01 | G300E | 1855640.62 | 14.56 | G300E | 0 | 0
894 | Story7 | B25 | 50 MPa RC Beam (25 cm x 25 cm) | Beam | 50MPa | Concrete Rectangular | 250 | 250 | 625 | 7050 | 0.44 | 1077.98 | G300E | 2851431.25 | 22.37 | G300E | 782550 | 6.14
895 | Story7 | B26 | 50 MPa RC Beam (25 cm x 25 cm) | Beam | 50MPa | Concrete Rectangular | 250 | 250 | 625 | 4650 | 0.29 | 711.01 | G300E | 1816406.25 | 14.25 | G300E | 0 | 0
896 | Story7 | B27 | 50 MPa RC Beam (25 cm x 25 cm) | Beam | 50MPa | Concrete Rectangular | 250 | 250 | 625 | 7050 | 0.44 | 1077.98 | G300E | 3054706.25 | 23.97 | G300E | 0 | 0
897 | Story7 | B28 | 50 MPa RC Beam (25 cm x 25 cm) | Beam | 50MPa | Concrete Rectangular | 250 | 250 | 625 | 4650 | 0.29 | 711.01 | G300E | 1784437.5 | 14 | G300E | 0 | 0
898 | Story7 | B29 | 50 MPa RC Beam (25 cm x 25 cm) | Beam | 50MPa | Concrete Rectangular | 250 | 250 | 625 | 7050 | 0.44 | 1077.98 | G300E | 2775350 | 21.78 | G300E | 782550 | 6.14
899 | Story7 | B3 | 50 MPa RC Beam (25 cm x 25 cm) | Beam | 50MPa | Concrete Rectangular | 250 | 250 | 625 | 4650 | 0.29 | 711.01 | G300E | 1477246.88 | 11.59 | G300E | 774225 | 6.07
900 | Story7 | B30 | 50 MPa RC Beam (25 cm x 25 cm) | Beam | 50MPa | Concrete Rectangular | 250 | 250 | 625 | 4650 | 0.29 | 711.01 | G300E | 1357509.38 | 10.65 | G300E | 863737.5 | 6.78
901 | Story7 | B31 | 50 MPa RC Beam (25 cm x 25 cm) | Beam | 50MPa | Concrete Rectangular | 250 | 250 | 625 | 4650 | 0.29 | 711.01 | G300E | 1408402.94 | 11.05 | G300E | 1431105.88 | 11.23
902 | Story7 | B32 | 50 MPa RC Beam (25 cm x 25 cm) | Beam | 50MPa | Concrete Rectangular | 250 | 250 | 625 | 7050 | 0.44 | 1077.98 | G300E | 3178962.5 | 24.94 | G300E | 21419.52 | 0.17
903 | Story7 | B33 | 50 MPa RC Beam (25 cm x 25 cm) | Beam | 50MPa | Concrete Rectangular | 250 | 250 | 625 | 4650 | 0.29 | 711.01 | G300E | 1701028.12 | 13.35 | G300E | 0 | 0
904 | Story7 | B34 | 50 MPa RC Beam (25 cm x 25 cm) | Beam | 50MPa | Concrete Rectangular | 250 | 250 | 625 | 7050 | 0.44 | 1077.98 | G300E | 3173675 | 24.9 | G300E | 0 | 0
905 | Story7 | B35 | 50 MPa RC Beam (25 cm x 25 cm) | Beam | 50MPa | Concrete Rectangular | 250 | 250 | 625 | 4650 | 0.29 | 711.01 | G300E | 1676906.25 | 13.16 | G300E | 96778.12 | 0.76
906 | Story7 | B36 | 50 MPa RC Beam (25 cm x 25 cm) | Beam | 50MPa | Concrete Rectangular | 250 | 250 | 625 | 7050 | 0.44 | 1077.98 | G300E | 2317981.25 | 18.19 | G300E | 195637.5 | 1.54
907 | Story7 | B37 | 50 MPa RC Beam (25 cm x 25 cm) | Beam | 50MPa | Concrete Rectangular | 250 | 250 | 625 | 4800 | 0.3 | 733.94 | G300E | 1932160 | 15.16 | G300E | 720293.6 | 5.65
908 | Story7 | B38 | 50 MPa RC Beam (25 cm x 25 cm) | Beam | 50MPa | Concrete Rectangular | 250 | 250 | 625 | 7050 | 0.44 | 1077.98 | G300E | 2493643.75 | 19.57 | G300E | 782550 | 6.14
909 | Story7 | B39 | 50 MPa RC Beam (25 cm x 25 cm) | Beam | 50MPa | Concrete Rectangular | 250 | 250 | 625 | 4800 | 0.3 | 733.94 | G300E | 1716300 | 13.47 | G300E | 847475.25 | 6.65
910 | Story7 | B4 | 50 MPa RC Beam (25 cm x 25 cm) | Beam | 50MPa | Concrete Rectangular | 250 | 250 | 625 | 7050 | 0.44 | 1077.98 | G300E | 3114126 | 24.43 | G300E | 485322 | 3.81
911 | Story7 | B40 | 50 MPa RC Beam (25 cm x 25 cm) | Beam | 50MPa | Concrete Rectangular | 250 | 250 | 625 | 7050 | 0.44 | 1077.98 | G300E | 3023862.5 | 23.73 | G300E | 0 | 0
912 | Story7 | B41 | 50 MPa RC Beam (25 cm x 25 cm) | Beam | 50MPa | Concrete Rectangular | 250 | 250 | 625 | 4650 | 0.29 | 711.01 | G300E | 1676034.38 | 13.15 | G300E | 96778.12 | 0.76
913 | Story7 | B42 | 50 MPa RC Beam (25 cm x 25 cm) | Beam | 50MPa | Concrete Rectangular | 250 | 250 | 625 | 7050 | 0.44 | 1077.98 | G300E | 3174850 | 24.91 | G300E | 0 | 0
914 | Story7 | B43 | 50 MPa RC Beam (25 cm x 25 cm) | Beam | 50MPa | Concrete Rectangular | 250 | 250 | 625 | 4650 | 0.29 | 711.01 | G300E | 1701028.12 | 13.35 | G300E | 0 | 0
915 | Story7 | B44 | 50 MPa RC Beam (25 cm x 25 cm) | Beam | 50MPa | Concrete Rectangular | 250 | 250 | 625 | 7050 | 0.44 | 1077.98 | G300E | 3178081.25 | 24.94 | G300E | 21419.52 | 0.17
916 | Story7 | B45 | 50 MPa RC Beam (25 cm x 25 cm) | Beam | 50MPa | Concrete Rectangular | 250 | 250 | 625 | 4650 | 0.29 | 711.01 | G300E | 1408402.94 | 11.05 | G300E | 1431105.88 | 11.23
917 | Story7 | B46 | 50 MPa RC Beam (25 cm x 25 cm) | Beam | 50MPa | Concrete Rectangular | 250 | 250 | 625 | 4650 | 0.29 | 711.01 | G300E | 1264800 | 9.92 | G300E | 1002075 | 7.86
918 | Story7 | B47 | 50 MPa RC Beam (25 cm x 25 cm) | Beam | 50MPa | Concrete Rectangular | 250 | 250 | 625 | 7050 | 0.44 | 1077.98 | G300E | 3242118.75 | 25.44 | G300E | 293456.25 | 2.3
919 | Story7 | B48 | 50 MPa RC Beam (25 cm x 25 cm) | Beam | 50MPa | Concrete Rectangular | 250 | 250 | 625 | 4650 | 0.29 | 711.01 | G300E | 1693181.25 | 13.29 | G300E | 0 | 0
920 | Story7 | B49 | 50 MPa RC Beam (25 cm x 25 cm) | Beam | 50MPa | Concrete Rectangular | 250 | 250 | 625 | 7050 | 0.44 | 1077.98 | G300E | 3157225 | 24.77 | G300E | 0 | 0
921 | Story7 | B5 | 50 MPa RC Beam (25 cm x 25 cm) | Beam | 50MPa | Concrete Rectangular | 250 | 250 | 625 | 4650 | 0.29 | 711.01 | G300E | 1735544.12 | 13.62 | G300E | 130975.46 | 1.03
922 | Story7 | B50 | 50 MPa RC Beam (25 cm x 25 cm) | Beam | 50MPa | Concrete Rectangular | 250 | 250 | 625 | 4650 | 0.29 | 711.01 | G300E | 1567631.25 | 12.3 | G300E | 774225 | 6.07
923 | Story7 | B51 | 50 MPa RC Beam (25 cm x 25 cm) | Beam | 50MPa | Concrete Rectangular | 250 | 250 | 625 | 7200 | 0.45 | 1100.92 | G300E | 2767200 | 21.71 | G300E | 421475.25 | 3.31
924 | Story7 | B55 | 50 MPa RC Beam (25 cm x 25 cm) | Beam | 50MPa | Concrete Rectangular | 250 | 250 | 625 | 7050 | 0.44 | 1077.98 | G300E | 3426887.5 | 26.89 | G300E | 412694.52 | 3.24
925 | Story7 | B56 | 50 MPa RC Beam (25 cm x 25 cm) | Beam | 50MPa | Concrete Rectangular | 250 | 250 | 625 | 4650 | 0.29 | 711.01 | G300E | 1568212.5 | 12.3 | G300E | 774225 | 6.07
926 | Story7 | B57 | 50 MPa RC Beam (25 cm x 25 cm) | Beam | 50MPa | Concrete Rectangular | 250 | 250 | 625 | 7050 | 0.44 | 1077.98 | G300E | 3157812.5 | 24.78 | G300E | 0 | 0
927 | Story7 | B58 | 50 MPa RC Beam (25 cm x 25 cm) | Beam | 50MPa | Concrete Rectangular | 250 | 250 | 625 | 4650 | 0.29 | 711.01 | G300E | 1693181.25 | 13.29 | G300E | 0 | 0
928 | Story7 | B59 | 50 MPa RC Beam (25 cm x 25 cm) | Beam | 50MPa | Concrete Rectangular | 250 | 250 | 625 | 7050 | 0.44 | 1077.98 | G300E | 3242118.75 | 25.44 | G300E | 293456.25 | 2.3
929 | Story7 | B6 | 50 MPa RC Beam (25 cm x 25 cm) | Beam | 50MPa | Concrete Rectangular | 250 | 250 | 625 | 7050 | 0.44 | 1077.98 | G300E | 2426892 | 19.04 | G300E | 1431690.74 | 11.23
930 | Story7 | B60 | 50 MPa RC Beam (25 cm x 25 cm) | Beam | 50MPa | Concrete Rectangular | 250 | 250 | 625 | 4650 | 0.29 | 711.01 | G300E | 1264800 | 9.92 | G300E | 1002075 | 7.86
931 | Story7 | B61 | 50 MPa RC Beam (25 cm x 25 cm) | Beam | 50MPa | Concrete Rectangular | 250 | 250 | 625 | 4650 | 0.29 | 711.01 | G300E | 1408402.94 | 11.05 | G300E | 1431105.88 | 11.23
932 | Story7 | B62 | 50 MPa RC Beam (25 cm x 25 cm) | Beam | 50MPa | Concrete Rectangular | 250 | 250 | 625 | 7050 | 0.44 | 1077.98 | G300E | 3242118.75 | 25.44 | G300E | 293456.25 | 2.3
933 | Story7 | B63 | 50 MPa RC Beam (25 cm x 25 cm) | Beam | 50MPa | Concrete Rectangular | 250 | 250 | 625 | 4650 | 0.29 | 711.01 | G300E | 1701028.12 | 13.35 | G300E | 0 | 0
934 | Story7 | B64 | 50 MPa RC Beam (25 cm x 25 cm) | Beam | 50MPa | Concrete Rectangular | 250 | 250 | 625 | 7050 | 0.44 | 1077.98 | G300E | 3157518.75 | 24.78 | G300E | 0 | 0
935 | Story7 | B65 | 50 MPa RC Beam (25 cm x 25 cm) | Beam | 50MPa | Concrete Rectangular | 250 | 250 | 625 | 4650 | 0.29 | 711.01 | G300E | 1676034.38 | 13.15 | G300E | 96778.12 | 0.76
936 | Story7 | B66 | 50 MPa RC Beam (25 cm x 25 cm) | Beam | 50MPa | Concrete Rectangular | 250 | 250 | 625 | 7200 | 0.45 | 1100.92 | G300E | 3502500 | 27.48 | G300E | 421475.25 | 3.31
937 | Story7 | B67 | 50 MPa RC Beam (25 cm x 25 cm) | Beam | 50MPa | Concrete Rectangular | 250 | 250 | 625 | 4650 | 0.29 | 711.01 | G300E | 1873078.12 | 14.7 | G300E | 707671.88 | 5.55
938 | Story7 | B69 | 50 MPa RC Beam (25 cm x 25 cm) | Beam | 50MPa | Concrete Rectangular | 250 | 250 | 625 | 4650 | 0.29 | 711.01 | G300E | 1874240.62 | 14.71 | G300E | 707671.88 | 5.55
939 | Story7 | B7 | 50 MPa RC Beam (25 cm x 25 cm) | Beam | 50MPa | Concrete Rectangular | 250 | 250 | 625 | 4650 | 0.29 | 711.01 | G300E | 1473759.38 | 11.56 | G300E | 387112.5 | 3.04
940 | Story7 | B70 | 50 MPa RC Beam (25 cm x 25 cm) | Beam | 50MPa | Concrete Rectangular | 250 | 250 | 625 | 7050 | 0.44 | 1077.98 | G300E | 3430118.75 | 26.91 | G300E | 412694.52 | 3.24
941 | Story7 | B71 | 50 MPa RC Beam (25 cm x 25 cm) | Beam | 50MPa | Concrete Rectangular | 250 | 250 | 625 | 4650 | 0.29 | 711.01 | G300E | 1676034.38 | 13.15 | G300E | 96778.12 | 0.76
942 | Story7 | B72 | 50 MPa RC Beam (25 cm x 25 cm) | Beam | 50MPa | Concrete Rectangular | 250 | 250 | 625 | 7050 | 0.44 | 1077.98 | G300E | 3157518.75 | 24.78 | G300E | 0 | 0
943 | Story7 | B73 | 50 MPa RC Beam (25 cm x 25 cm) | Beam | 50MPa | Concrete Rectangular | 250 | 250 | 625 | 4650 | 0.29 | 711.01 | G300E | 1701028.12 | 13.35 | G300E | 0 | 0
944 | Story7 | B74 | 50 MPa RC Beam (25 cm x 25 cm) | Beam | 50MPa | Concrete Rectangular | 250 | 250 | 625 | 7050 | 0.44 | 1077.98 | G300E | 3242118.75 | 25.44 | G300E | 293456.25 | 2.3
945 | Story7 | B75 | 50 MPa RC Beam (25 cm x 25 cm) | Beam | 50MPa | Concrete Rectangular | 250 | 250 | 625 | 4650 | 0.29 | 711.01 | G300E | 1408402.94 | 11.05 | G300E | 1431105.88 | 11.23
946 | Story7 | B76 | 50 MPa RC Beam (25 cm x 25 cm) | Beam | 50MPa | Concrete Rectangular | 250 | 250 | 625 | 4650 | 0.29 | 711.01 | G300E | 1357509.38 | 10.65 | G300E | 863737.5 | 6.78
947 | Story7 | B77 | 50 MPa RC Beam (25 cm x 25 cm) | Beam | 50MPa | Concrete Rectangular | 250 | 250 | 625 | 7050 | 0.44 | 1077.98 | G300E | 3178081.25 | 24.94 | G300E | 21419.52 | 0.17
948 | Story7 | B78 | 50 MPa RC Beam (25 cm x 25 cm) | Beam | 50MPa | Concrete Rectangular | 250 | 250 | 625 | 4650 | 0.29 | 711.01 | G300E | 1784437.5 | 14 | G300E | 0 | 0
949 | Story7 | B79 | 50 MPa RC Beam (25 cm x 25 cm) | Beam | 50MPa | Concrete Rectangular | 250 | 250 | 625 | 7050 | 0.44 | 1077.98 | G300E | 3174556.25 | 24.91 | G300E | 0 | 0
950 | Story7 | B8 | 50 MPa RC Beam (25 cm x 25 cm) | Beam | 50MPa | Concrete Rectangular | 250 | 250 | 625 | 7050 | 0.44 | 1077.98 | G300E | 3136075 | 24.61 | G300E | 782550 | 6.14
951 | Story7 | B80 | 50 MPa RC Beam (25 cm x 25 cm) | Beam | 50MPa | Concrete Rectangular | 250 | 250 | 625 | 4650 | 0.29 | 711.01 | G300E | 1816406.25 | 14.25 | G300E | 0 | 0
952 | Story7 | B81 | 50 MPa RC Beam (25 cm x 25 cm) | Beam | 50MPa | Concrete Rectangular | 250 | 250 | 625 | 7050 | 0.44 | 1077.98 | G300E | 3024156.25 | 23.73 | G300E | 0 | 0
953 | Story7 | B82 | 50 MPa RC Beam (25 cm x 25 cm) | Beam | 50MPa | Concrete Rectangular | 250 | 250 | 625 | 4650 | 0.29 | 711.01 | G300E | 1856803.12 | 14.57 | G300E | 0 | 0
954 | Story7 | B83 | 50 MPa RC Beam (25 cm x 25 cm) | Beam | 50MPa | Concrete Rectangular | 250 | 250 | 625 | 7050 | 0.44 | 1077.98 | G300E | 2493056.25 | 19.56 | G300E | 782550 | 6.14
955 | Story7 | B84 | 50 MPa RC Beam (25 cm x 25 cm) | Beam | 50MPa | Concrete Rectangular | 250 | 250 | 625 | 4650 | 0.29 | 711.01 | G300E | 1856803.12 | 14.57 | G300E | 0 | 0
956 | Story7 | B85 | 50 MPa RC Beam (25 cm x 25 cm) | Beam | 50MPa | Concrete Rectangular | 250 | 250 | 625 | 7050 | 0.44 | 1077.98 | G300E | 3024156.25 | 23.73 | G300E | 0 | 0
957 | Story7 | B86 | 50 MPa RC Beam (25 cm x 25 cm) | Beam | 50MPa | Concrete Rectangular | 250 | 250 | 625 | 4650 | 0.29 | 711.01 | G300E | 1816406.25 | 14.25 | G300E | 0 | 0
958 | Story7 | B87 | 50 MPa RC Beam (25 cm x 25 cm) | Beam | 50MPa | Concrete Rectangular | 250 | 250 | 625 | 7050 | 0.44 | 1077.98 | G300E | 3174556.25 | 24.91 | G300E | 0 | 0
959 | Story7 | B88 | 50 MPa RC Beam (25 cm x 25 cm) | Beam | 50MPa | Concrete Rectangular | 250 | 250 | 625 | 4650 | 0.29 | 711.01 | G300E | 1784437.5 | 14 | G300E | 0 | 0
960 | Story7 | B89 | 50 MPa RC Beam (25 cm x 25 cm) | Beam | 50MPa | Concrete Rectangular | 250 | 250 | 625 | 7050 | 0.44 | 1077.98 | G300E | 3178081.25 | 24.94 | G300E | 21419.52 | 0.17
961 | Story7 | B9 | 50 MPa RC Beam (25 cm x 25 cm) | Beam | 50MPa | Concrete Rectangular | 250 | 250 | 625 | 4650 | 0.29 | 711.01 | G300E | 1481025 | 11.62 | G300E | 387112.5 | 3.04
962 | Story7 | B90 | 50 MPa RC Beam (25 cm x 25 cm) | Beam | 50MPa | Concrete Rectangular | 250 | 250 | 625 | 4650 | 0.29 | 711.01 | G300E | 1357509.38 | 10.65 | G300E | 863737.5 | 6.78
963 | Story7 | B91 | 50 MPa RC Beam (25 cm x 25 cm) | Beam | 50MPa | Concrete Rectangular | 250 | 250 | 625 | 4650 | 0.29 | 711.01 | G300E | 1234985.29 | 9.69 | G300E | 1250257.81 | 9.81
964 | Story7 | B92 | 50 MPa RC Beam (25 cm x 25 cm) | Beam | 50MPa | Concrete Rectangular | 250 | 250 | 625 | 7050 | 0.44 | 1077.98 | G300E | 2775350 | 21.78 | G300E | 782550 | 6.14
965 | Story7 | B93 | 50 MPa RC Beam (25 cm x 25 cm) | Beam | 50MPa | Concrete Rectangular | 250 | 250 | 625 | 4650 | 0.29 | 711.01 | G300E | 1474921.88 | 11.57 | G300E | 774225 | 6.07
966 | Story7 | B94 | 50 MPa RC Beam (25 cm x 25 cm) | Beam | 50MPa | Concrete Rectangular | 250 | 250 | 625 | 7050 | 0.44 | 1077.98 | G300E | 3054706.25 | 23.97 | G300E | 0 | 0
967 | Story7 | B95 | 50 MPa RC Beam (25 cm x 25 cm) | Beam | 50MPa | Concrete Rectangular | 250 | 250 | 625 | 4650 | 0.29 | 711.01 | G300E | 1698703.12 | 13.33 | G300E | 0 | 0
968 | Story7 | B96 | 50 MPa RC Beam (25 cm x 25 cm) | Beam | 50MPa | Concrete Rectangular | 250 | 250 | 625 | 7050 | 0.44 | 1077.98 | G300E | 2852018.75 | 22.38 | G300E | 782550 | 6.14
969 | Story7 | B97 | 50 MPa RC Beam (25 cm x 25 cm) | Beam | 50MPa | Concrete Rectangular | 250 | 250 | 625 | 4650 | 0.29 | 711.01 | G300E | 1481025 | 11.62 | G300E | 387112.5 | 3.04
970 | Story7 | B98 | 50 MPa RC Beam (25 cm x 25 cm) | Beam | 50MPa | Concrete Rectangular | 250 | 250 | 625 | 7050 | 0.44 | 1077.98 | G300E | 2955712.5 | 23.19 | G300E | 0 | 0
971 | Story7 | B99 | 50 MPa RC Beam (25 cm x 25 cm) | Beam | 50MPa | Concrete Rectangular | 250 | 250 | 625 | 4650 | 0.29 | 711.01 | G300E | 1481025 | 11.62 | G300E | 387112.5 | 3.04
972 | Story8 | B1 | 50 MPa RC Beam (25 cm x 25 cm) | Beam | 50MPa | Concrete Rectangular | 250 | 250 | 625 | 4650 | 0.29 | 711.01 | G300E | 1327865.62 | 10.42 | G300E | 852112.5 | 6.69
973 | Story8 | B10 | 50 MPa RC Beam (25 cm x 25 cm) | Beam | 50MPa | Concrete Rectangular | 250 | 250 | 625 | 7050 | 0.44 | 1077.98 | G300E | 3059136 | 24 | G300E | 891378.74 | 6.99
974 | Story8 | B100 | 50 MPa RC Beam (25 cm x 25 cm) | Beam | 50MPa | Concrete Rectangular | 250 | 250 | 625 | 7050 | 0.44 | 1077.98 | G300E | 2918700 | 22.9 | G300E | 489093.75 | 3.84
975 | Story8 | B101 | 50 MPa RC Beam (25 cm x 25 cm) | Beam | 50MPa | Concrete Rectangular | 250 | 250 | 625 | 4650 | 0.29 | 711.01 | G300E | 1629534.38 | 12.79 | G300E | 0 | 0
976 | Story8 | B102 | 50 MPa RC Beam (25 cm x 25 cm) | Beam | 50MPa | Concrete Rectangular | 250 | 250 | 625 | 7050 | 0.44 | 1077.98 | G300E | 2723943.75 | 21.37 | G300E | 782550 | 6.14
977 | Story8 | B103 | 50 MPa RC Beam (25 cm x 25 cm) | Beam | 50MPa | Concrete Rectangular | 250 | 250 | 625 | 4650 | 0.29 | 711.01 | G300E | 1501368.75 | 11.78 | G300E | 774225 | 6.07
978 | Story8 | B104 | 50 MPa RC Beam (25 cm x 25 cm) | Beam | 50MPa | Concrete Rectangular | 250 | 250 | 625 | 7050 | 0.44 | 1077.98 | G300E | 2971868.75 | 23.32 | G300E | 391275 | 3.07
979 | Story8 | B105 | 50 MPa RC Beam (25 cm x 25 cm) | Beam | 50MPa | Concrete Rectangular | 250 | 250 | 625 | 4650 | 0.29 | 711.01 | G300E | 1327865.62 | 10.42 | G300E | 852112.5 | 6.69
980 | Story8 | B106 | 50 MPa RC Beam (25 cm x 25 cm) | Beam | 50MPa | Concrete Rectangular | 250 | 250 | 625 | 7050 | 0.44 | 1077.98 | G300E | 3449506.25 | 27.07 | G300E | 1195244.52 | 9.38
981 | Story8 | B107 | 50 MPa RC Beam (25 cm x 25 cm) | Beam | 50MPa | Concrete Rectangular | 250 | 250 | 625 | 7050 | 0.44 | 1077.98 | G300E | 2049576 | 16.08 | G300E | 1796058 | 14.09
982 | Story8 | B108 | 50 MPa RC Beam (25 cm x 25 cm) | Beam | 50MPa | Concrete Rectangular | 250 | 250 | 625 | 7050 | 0.44 | 1077.98 | G300E | 2733144 | 21.45 | G300E | 891378.74 | 6.99
983 | Story8 | B109 | 50 MPa RC Beam (25 cm x 25 cm) | Beam | 50MPa | Concrete Rectangular | 250 | 250 | 625 | 7050 | 0.44 | 1077.98 | G300E | 3107875 | 24.39 | G300E | 978187.5 | 7.68
984 | Story8 | B11 | 50 MPa RC Beam (25 cm x 25 cm) | Beam | 50MPa | Concrete Rectangular | 250 | 250 | 625 | 4650 | 0.29 | 711.01 | G300E | 1629534.38 | 12.79 | G300E | 0 | 0
985 | Story8 | B110 | 50 MPa RC Beam (25 cm x 25 cm) | Beam | 50MPa | Concrete Rectangular | 250 | 250 | 625 | 7050 | 0.44 | 1077.98 | G300E | 3058854 | 24 | G300E | 891378.74 | 6.99
986 | Story8 | B111 | 50 MPa RC Beam (25 cm x 25 cm) | Beam | 50MPa | Concrete Rectangular | 250 | 250 | 625 | 7050 | 0.44 | 1077.98 | G300E | 1923240 | 15.09 | G300E | 1816620.74 | 14.25
987 | Story8 | B112 | 50 MPa RC Beam (25 cm x 25 cm) | Beam | 50MPa | Concrete Rectangular | 250 | 250 | 625 | 7050 | 0.44 | 1077.98 | G300E | 3449506.25 | 27.07 | G300E | 1195244.52 | 9.38
988 | Story8 | B12 | 50 MPa RC Beam (25 cm x 25 cm) | Beam | 50MPa | Concrete Rectangular | 250 | 250 | 625 | 7050 | 0.44 | 1077.98 | G300E | 1923240 | 15.09 | G300E | 1816620.74 | 14.25
989 | Story8 | B13 | 50 MPa RC Beam (25 cm x 25 cm) | Beam | 50MPa | Concrete Rectangular | 250 | 250 | 625 | 4650 | 0.29 | 711.01 | G300E | 1501368.75 | 11.78 | G300E | 774225 | 6.07
990 | Story8 | B14 | 50 MPa RC Beam (25 cm x 25 cm) | Beam | 50MPa | Concrete Rectangular | 250 | 250 | 625 | 7050 | 0.44 | 1077.98 | G300E | 3449800 | 27.07 | G300E | 1195244.52 | 9.38
991 | Story8 | B15 | 50 MPa RC Beam (25 cm x 25 cm) | Beam | 50MPa | Concrete Rectangular | 250 | 250 | 625 | 4650 | 0.29 | 711.01 | G300E | 1327865.62 | 10.42 | G300E | 852112.5 | 6.69
992 | Story8 | B16 | 50 MPa RC Beam (25 cm x 25 cm) | Beam | 50MPa | Concrete Rectangular | 250 | 250 | 625 | 4650 | 0.29 | 711.01 | G300E | 1338379.41 | 10.5 | G300E | 1780402.94 | 13.97
993 | Story8 | B17 | 50 MPa RC Beam (25 cm x 25 cm) | Beam | 50MPa | Concrete Rectangular | 250 | 250 | 625 | 7050 | 0.44 | 1077.98 | G300E | 2971281.25 | 23.31 | G300E | 391275 | 3.07
994 | Story8 | B18 | 50 MPa RC Beam (25 cm x 25 cm) | Beam | 50MPa | Concrete Rectangular | 250 | 250 | 625 | 4650 | 0.29 | 711.01 | G300E | 1693181.25 | 13.29 | G300E | 387112.5 | 3.04
995 | Story8 | B19 | 50 MPa RC Beam (25 cm x 25 cm) | Beam | 50MPa | Concrete Rectangular | 250 | 250 | 625 | 7050 | 0.44 | 1077.98 | G300E | 2795325 | 21.93 | G300E | 782550 | 6.14
996 | Story8 | B2 | 50 MPa RC Beam (25 cm x 25 cm) | Beam | 50MPa | Concrete Rectangular | 250 | 250 | 625 | 7050 | 0.44 | 1077.98 | G300E | 3449506.25 | 27.07 | G300E | 1195244.52 | 9.38
997 | Story8 | B20 | 50 MPa RC Beam (25 cm x 25 cm) | Beam | 50MPa | Concrete Rectangular | 250 | 250 | 625 | 4650 | 0.29 | 711.01 | G300E | 1838784.38 | 14.43 | G300E | 0 | 0
998 | Story8 | B21 | 50 MPa RC Beam (25 cm x 25 cm) | Beam | 50MPa | Concrete Rectangular | 250 | 250 | 625 | 7050 | 0.44 | 1077.98 | G300E | 2951600 | 23.16 | G300E | 489093.75 | 3.84
999 | Story8 | B22 | 50 MPa RC Beam (25 cm x 25 cm) | Beam | 50MPa | Concrete Rectangular | 250 | 250 | 625 | 4650 | 0.29 | 711.01 | G300E | 1872206.25 | 14.69 | G300E | 0 | 0
1000 | Story8 | B23 | 50 MPa RC Beam (25 cm x 25 cm) | Beam | 50MPa | Concrete Rectangular | 250 | 250 | 625 | 7050 | 0.44 | 1077.98 | G300E | 3108168.75 | 24.39 | G300E | 0 | 0
1001 | Story8 | B24 | 50 MPa RC Beam (25 cm x 25 cm) | Beam | 50MPa | Concrete Rectangular | 250 | 250 | 625 | 4650 | 0.29 | 711.01 | G300E | 1807106.25 | 14.18 | G300E | 0 | 0
1002 | Story8 | B25 | 50 MPa RC Beam (25 cm x 25 cm) | Beam | 50MPa | Concrete Rectangular | 250 | 250 | 625 | 7050 | 0.44 | 1077.98 | G300E | 2918700 | 22.9 | G300E | 489093.75 | 3.84
1003 | Story8 | B26 | 50 MPa RC Beam (25 cm x 25 cm) | Beam | 50MPa | Concrete Rectangular | 250 | 250 | 625 | 4650 | 0.29 | 711.01 | G300E | 1829484.38 | 14.35 | G300E | 0 | 0
1004 | Story8 | B27 | 50 MPa RC Beam (25 cm x 25 cm) | Beam | 50MPa | Concrete Rectangular | 250 | 250 | 625 | 7050 | 0.44 | 1077.98 | G300E | 2723943.75 | 21.37 | G300E | 782550 | 6.14
1005 | Story8 | B28 | 50 MPa RC Beam (25 cm x 25 cm) | Beam | 50MPa | Concrete Rectangular | 250 | 250 | 625 | 4650 | 0.29 | 711.01 | G300E | 1693181.25 | 13.29 | G300E | 387112.5 | 3.04
1006 | Story8 | B29 | 50 MPa RC Beam (25 cm x 25 cm) | Beam | 50MPa | Concrete Rectangular | 250 | 250 | 625 | 7050 | 0.44 | 1077.98 | G300E | 2971868.75 | 23.32 | G300E | 391275 | 3.07
1007 | Story8 | B3 | 50 MPa RC Beam (25 cm x 25 cm) | Beam | 50MPa | Concrete Rectangular | 250 | 250 | 625 | 4650 | 0.29 | 711.01 | G300E | 1504565.62 | 11.81 | G300E | 774225 | 6.07
1008 | Story8 | B30 | 50 MPa RC Beam (25 cm x 25 cm) | Beam | 50MPa | Concrete Rectangular | 250 | 250 | 625 | 4650 | 0.29 | 711.01 | G300E | 1338379.41 | 10.5 | G300E | 1780402.94 | 13.97
1009 | Story8 | B31 | 50 MPa RC Beam (25 cm x 25 cm) | Beam | 50MPa | Concrete Rectangular | 250 | 250 | 625 | 4650 | 0.29 | 711.01 | G300E | 1599600 | 12.55 | G300E | 1367920.59 | 10.73
1010 | Story8 | B32 | 50 MPa RC Beam (25 cm x 25 cm) | Beam | 50MPa | Concrete Rectangular | 250 | 250 | 625 | 7050 | 0.44 | 1077.98 | G300E | 3419250 | 26.83 | G300E | 217057.02 | 1.7
1011 | Story8 | B33 | 50 MPa RC Beam (25 cm x 25 cm) | Beam | 50MPa | Concrete Rectangular | 250 | 250 | 625 | 4650 | 0.29 | 711.01 | G300E | 1689984.38 | 13.26 | G300E | 96778.12 | 0.76
1012 | Story8 | B34 | 50 MPa RC Beam (25 cm x 25 cm) | Beam | 50MPa | Concrete Rectangular | 250 | 250 | 625 | 7050 | 0.44 | 1077.98 | G300E | 3156931.25 | 24.77 | G300E | 0 | 0
1013 | Story8 | B35 | 50 MPa RC Beam (25 cm x 25 cm) | Beam | 50MPa | Concrete Rectangular | 250 | 250 | 625 | 4650 | 0.29 | 711.01 | G300E | 1680103.12 | 13.18 | G300E | 193556.25 | 1.52
1014 | Story8 | B36 | 50 MPa RC Beam (25 cm x 25 cm) | Beam | 50MPa | Concrete Rectangular | 250 | 250 | 625 | 7050 | 0.44 | 1077.98 | G300E | 2345300 | 18.4 | G300E | 489093.75 | 3.84
1015 | Story8 | B37 | 50 MPa RC Beam (25 cm x 25 cm) | Beam | 50MPa | Concrete Rectangular | 250 | 250 | 625 | 4800 | 0.3 | 733.94 | G300E | 2041920 | 16.02 | G300E | 732773.6 | 5.75
1016 | Story8 | B38 | 50 MPa RC Beam (25 cm x 25 cm) | Beam | 50MPa | Concrete Rectangular | 250 | 250 | 625 | 7050 | 0.44 | 1077.98 | G300E | 2414918.75 | 18.95 | G300E | 782550 | 6.14
1017 | Story8 | B39 | 50 MPa RC Beam (25 cm x 25 cm) | Beam | 50MPa | Concrete Rectangular | 250 | 250 | 625 | 4800 | 0.3 | 733.94 | G300E | 1757700 | 13.79 | G300E | 764375.25 | 6
1018 | Story8 | B4 | 50 MPa RC Beam (25 cm x 25 cm) | Beam | 50MPa | Concrete Rectangular | 250 | 250 | 625 | 7050 | 0.44 | 1077.98 | G300E | 2129883.33 | 16.71 | G300E | 1479455.56 | 11.61
1019 | Story8 | B40 | 50 MPa RC Beam (25 cm x 25 cm) | Beam | 50MPa | Concrete Rectangular | 250 | 250 | 625 | 7050 | 0.44 | 1077.98 | G300E | 3046775 | 23.91 | G300E | 391275 | 3.07
1020 | Story8 | B41 | 50 MPa RC Beam (25 cm x 25 cm) | Beam | 50MPa | Concrete Rectangular | 250 | 250 | 625 | 4650 | 0.29 | 711.01 | G300E | 1678940.62 | 13.17 | G300E | 193556.25 | 1.52
1021 | Story8 | B42 | 50 MPa RC Beam (25 cm x 25 cm) | Beam | 50MPa | Concrete Rectangular | 250 | 250 | 625 | 7050 | 0.44 | 1077.98 | G300E | 3158987.5 | 24.79 | G300E | 0 | 0
1022 | Story8 | B43 | 50 MPa RC Beam (25 cm x 25 cm) | Beam | 50MPa | Concrete Rectangular | 250 | 250 | 625 | 4650 | 0.29 | 711.01 | G300E | 1690275 | 13.26 | G300E | 96778.12 | 0.76
1023 | Story8 | B44 | 50 MPa RC Beam (25 cm x 25 cm) | Beam | 50MPa | Concrete Rectangular | 250 | 250 | 625 | 7050 | 0.44 | 1077.98 | G300E | 3418662.5 | 26.82 | G300E | 217057.02 | 1.7
1024 | Story8 | B45 | 50 MPa RC Beam (25 cm x 25 cm) | Beam | 50MPa | Concrete Rectangular | 250 | 250 | 625 | 4650 | 0.29 | 711.01 | G300E | 1599326.47 | 12.55 | G300E | 1367920.59 | 10.73
1025 | Story8 | B46 | 50 MPa RC Beam (25 cm x 25 cm) | Beam | 50MPa | Concrete Rectangular | 250 | 250 | 625 | 4650 | 0.29 | 711.01 | G300E | 1338037.5 | 10.5 | G300E | 862575 | 6.77
1026 | Story8 | B47 | 50 MPa RC Beam (25 cm x 25 cm) | Beam | 50MPa | Concrete Rectangular | 250 | 250 | 625 | 7050 | 0.44 | 1077.98 | G300E | 3296462.5 | 25.87 | G300E | 412694.52 | 3.24
1027 | Story8 | B48 | 50 MPa RC Beam (25 cm x 25 cm) | Beam | 50MPa | Concrete Rectangular | 250 | 250 | 625 | 4650 | 0.29 | 711.01 | G300E | 1751306.25 | 13.74 | G300E | 0 | 0
1028 | Story8 | B49 | 50 MPa RC Beam (25 cm x 25 cm) | Beam | 50MPa | Concrete Rectangular | 250 | 250 | 625 | 7050 | 0.44 | 1077.98 | G300E | 3192768.75 | 25.05 | G300E | 0 | 0
1029 | Story8 | B5 | 50 MPa RC Beam (25 cm x 25 cm) | Beam | 50MPa | Concrete Rectangular | 250 | 250 | 625 | 4650 | 0.29 | 711.01 | G300E | 1619294.12 | 12.71 | G300E | 0 | 0
1030 | Story8 | B50 | 50 MPa RC Beam (25 cm x 25 cm) | Beam | 50MPa | Concrete Rectangular | 250 | 250 | 625 | 4650 | 0.29 | 711.01 | G300E | 1547868.75 | 12.15 | G300E | 774225 | 6.07
1031 | Story8 | B51 | 50 MPa RC Beam (25 cm x 25 cm) | Beam | 50MPa | Concrete Rectangular | 250 | 250 | 625 | 7200 | 0.45 | 1100.92 | G300E | 2787300 | 21.87 | G300E | 432275.25 | 3.39
1032 | Story8 | B55 | 50 MPa RC Beam (25 cm x 25 cm) | Beam | 50MPa | Concrete Rectangular | 250 | 250 | 625 | 7050 | 0.44 | 1077.98 | G300E | 3458318.75 | 27.14 | G300E | 422094.52 | 3.31
1033 | Story8 | B56 | 50 MPa RC Beam (25 cm x 25 cm) | Beam | 50MPa | Concrete Rectangular | 250 | 250 | 625 | 4650 | 0.29 | 711.01 | G300E | 1548159.38 | 12.15 | G300E | 774225 | 6.07
1034 | Story8 | B57 | 50 MPa RC Beam (25 cm x 25 cm) | Beam | 50MPa | Concrete Rectangular | 250 | 250 | 625 | 7050 | 0.44 | 1077.98 | G300E | 3193062.5 | 25.05 | G300E | 0 | 0
1035 | Story8 | B58 | 50 MPa RC Beam (25 cm x 25 cm) | Beam | 50MPa | Concrete Rectangular | 250 | 250 | 625 | 4650 | 0.29 | 711.01 | G300E | 1751306.25 | 13.74 | G300E | 0 | 0
1036 | Story8 | B59 | 50 MPa RC Beam (25 cm x 25 cm) | Beam | 50MPa | Concrete Rectangular | 250 | 250 | 625 | 7050 | 0.44 | 1077.98 | G300E | 3296462.5 | 25.87 | G300E | 412694.52 | 3.24
1037 | Story8 | B6 | 50 MPa RC Beam (25 cm x 25 cm) | Beam | 50MPa | Concrete Rectangular | 250 | 250 | 625 | 7050 | 0.44 | 1077.98 | G300E | 2689998 | 21.11 | G300E | 879229.47 | 6.9
1038 | Story8 | B60 | 50 MPa RC Beam (25 cm x 25 cm) | Beam | 50MPa | Concrete Rectangular | 250 | 250 | 625 | 4650 | 0.29 | 711.01 | G300E | 1338037.5 | 10.5 | G300E | 862575 | 6.77
1039 | Story8 | B61 | 50 MPa RC Beam (25 cm x 25 cm) | Beam | 50MPa | Concrete Rectangular | 250 | 250 | 625 | 4650 | 0.29 | 711.01 | G300E | 1599873.53 | 12.55 | G300E | 1367920.59 | 10.73
1040 | Story8 | B62 | 50 MPa RC Beam (25 cm x 25 cm) | Beam | 50MPa | Concrete Rectangular | 250 | 250 | 625 | 7050 | 0.44 | 1077.98 | G300E | 3296462.5 | 25.87 | G300E | 412694.52 | 3.24
1041 | Story8 | B63 | 50 MPa RC Beam (25 cm x 25 cm) | Beam | 50MPa | Concrete Rectangular | 250 | 250 | 625 | 4650 | 0.29 | 711.01 | G300E | 1690275 | 13.26 | G300E | 96778.12 | 0.76
1042 | Story8 | B64 | 50 MPa RC Beam (25 cm x 25 cm) | Beam | 50MPa | Concrete Rectangular | 250 | 250 | 625 | 7050 | 0.44 | 1077.98 | G300E | 3193062.5 | 25.05 | G300E | 0 | 0
1043 | Story8 | B65 | 50 MPa RC Beam (25 cm x 25 cm) | Beam | 50MPa | Concrete Rectangular | 250 | 250 | 625 | 4650 | 0.29 | 711.01 | G300E | 1679231.25 | 13.18 | G300E | 193556.25 | 1.52
1044 | Story8 | B66 | 50 MPa RC Beam (25 cm x 25 cm) | Beam | 50MPa | Concrete Rectangular | 250 | 250 | 625 | 7200 | 0.45 | 1100.92 | G300E | 3535800 | 27.74 | G300E | 432275.25 | 3.39
1045 | Story8 | B67 | 50 MPa RC Beam (25 cm x 25 cm) | Beam | 50MPa | Concrete Rectangular | 250 | 250 | 625 | 4650 | 0.29 | 711.01 | G300E | 1979737.5 | 15.53 | G300E | 743976.02 | 5.84
1046 | Story8 | B69 | 50 MPa RC Beam (25 cm x 25 cm) | Beam | 50MPa | Concrete Rectangular | 250 | 250 | 625 | 4650 | 0.29 | 711.01 | G300E | 1980318.75 | 15.54 | G300E | 743976.02 | 5.84
1047 | Story8 | B7 | 50 MPa RC Beam (25 cm x 25 cm) | Beam | 50MPa | Concrete Rectangular | 250 | 250 | 625 | 4650 | 0.29 | 711.01 | G300E | 1774556.25 | 13.92 | G300E | 42383.3 | 0.33
1048 | Story8 | B70 | 50 MPa RC Beam (25 cm x 25 cm) | Beam | 50MPa | Concrete Rectangular | 250 | 250 | 625 | 7050 | 0.44 | 1077.98 | G300E | 3462431.25 | 27.17 | G300E | 423269.52 | 3.32
1049 | Story8 | B71 | 50 MPa RC Beam (25 cm x 25 cm) | Beam | 50MPa | Concrete Rectangular | 250 | 250 | 625 | 4650 | 0.29 | 711.01 | G300E | 1679231.25 | 13.18 | G300E | 193556.25 | 1.52
1050 | Story8 | B72 | 50 MPa RC Beam (25 cm x 25 cm) | Beam | 50MPa | Concrete Rectangular | 250 | 250 | 625 | 7050 | 0.44 | 1077.98 | G300E | 3193062.5 | 25.05 | G300E | 0 | 0
1051 | Story8 | B73 | 50 MPa RC Beam (25 cm x 25 cm) | Beam | 50MPa | Concrete Rectangular | 250 | 250 | 625 | 4650 | 0.29 | 711.01 | G300E | 1690275 | 13.26 | G300E | 96778.12 | 0.76
1052 | Story8 | B74 | 50 MPa RC Beam (25 cm x 25 cm) | Beam | 50MPa | Concrete Rectangular | 250 | 250 | 625 | 7050 | 0.44 | 1077.98 | G300E | 3296462.5 | 25.87 | G300E | 412694.52 | 3.24
1053 | Story8 | B75 | 50 MPa RC Beam (25 cm x 25 cm) | Beam | 50MPa | Concrete Rectangular | 250 | 250 | 625 | 4650 | 0.29 | 711.01 | G300E | 1599873.53 | 12.55 | G300E | 1367920.59 | 10.73
1054 | Story8 | B76 | 50 MPa RC Beam (25 cm x 25 cm) | Beam | 50MPa | Concrete Rectangular | 250 | 250 | 625 | 4650 | 0.29 | 711.01 | G300E | 1338379.41 | 10.5 | G300E | 1780402.94 | 13.97
1055 | Story8 | B77 | 50 MPa RC Beam (25 cm x 25 cm) | Beam | 50MPa | Concrete Rectangular | 250 | 250 | 625 | 7050 | 0.44 | 1077.98 | G300E | 3418662.5 | 26.82 | G300E | 217057.02 | 1.7
1056 | Story8 | B78 | 50 MPa RC Beam (25 cm x 25 cm) | Beam | 50MPa | Concrete Rectangular | 250 | 250 | 625 | 4650 | 0.29 | 711.01 | G300E | 1693181.25 | 13.29 | G300E | 387112.5 | 3.04
1057 | Story8 | B79 | 50 MPa RC Beam (25 cm x 25 cm) | Beam | 50MPa | Concrete Rectangular | 250 | 250 | 625 | 7050 | 0.44 | 1077.98 | G300E | 3158987.5 | 24.79 | G300E | 0 | 0
1058 | Story8 | B8 | 50 MPa RC Beam (25 cm x 25 cm) | Beam | 50MPa | Concrete Rectangular | 250 | 250 | 625 | 7050 | 0.44 | 1077.98 | G300E | 3104350 | 24.36 | G300E | 978187.5 | 7.68
1059 | Story8 | B80 | 50 MPa RC Beam (25 cm x 25 cm) | Beam | 50MPa | Concrete Rectangular | 250 | 250 | 625 | 4650 | 0.29 | 711.01 | G300E | 1829484.38 | 14.35 | G300E | 0 | 0
1060 | Story8 | B81 | 50 MPa RC Beam (25 cm x 25 cm) | Beam | 50MPa | Concrete Rectangular | 250 | 250 | 625 | 7050 | 0.44 | 1077.98 | G300E | 3047362.5 | 23.91 | G300E | 391275 | 3.07
1061 | Story8 | B82 | 50 MPa RC Beam (25 cm x 25 cm) | Beam | 50MPa | Concrete Rectangular | 250 | 250 | 625 | 4650 | 0.29 | 711.01 | G300E | 1808850 | 14.19 | G300E | 0 | 0
1062 | Story8 | B83 | 50 MPa RC Beam (25 cm x 25 cm) | Beam | 50MPa | Concrete Rectangular | 250 | 250 | 625 | 7050 | 0.44 | 1077.98 | G300E | 2414037.5 | 18.94 | G300E | 782550 | 6.14
1063 | Story8 | B84 | 50 MPa RC Beam (25 cm x 25 cm) | Beam | 50MPa | Concrete Rectangular | 250 | 250 | 625 | 4650 | 0.29 | 711.01 | G300E | 1808850 | 14.19 | G300E | 0 | 0
1064 | Story8 | B85 | 50 MPa RC Beam (25 cm x 25 cm) | Beam | 50MPa | Concrete Rectangular | 250 | 250 | 625 | 7050 | 0.44 | 1077.98 | G300E | 3047362.5 | 23.91 | G300E | 391275 | 3.07
1065 | Story8 | B86 | 50 MPa RC Beam (25 cm x 25 cm) | Beam | 50MPa | Concrete Rectangular | 250 | 250 | 625 | 4650 | 0.29 | 711.01 | G300E | 1829484.38 | 14.35 | G300E | 0 | 0
1066 | Story8 | B87 | 50 MPa RC Beam (25 cm x 25 cm) | Beam | 50MPa | Concrete Rectangular | 250 | 250 | 625 | 7050 | 0.44 | 1077.98 | G300E | 3158987.5 | 24.79 | G300E | 0 | 0
1067 | Story8 | B88 | 50 MPa RC Beam (25 cm x 25 cm) | Beam | 50MPa | Concrete Rectangular | 250 | 250 | 625 | 4650 | 0.29 | 711.01 | G300E | 1693181.25 | 13.29 | G300E | 387112.5 | 3.04
1068 | Story8 | B89 | 50 MPa RC Beam (25 cm x 25 cm) | Beam | 50MPa | Concrete Rectangular | 250 | 250 | 625 | 7050 | 0.44 | 1077.98 | G300E | 3418662.5 | 26.82 | G300E | 217057.02 | 1.7
1069 | Story8 | B9 | 50 MPa RC Beam (25 cm x 25 cm) | Beam | 50MPa | Concrete Rectangular | 250 | 250 | 625 | 4650 | 0.29 | 711.01 | G300E | 1779206.25 | 13.96 | G300E | 42383.3 | 0.33
1070 | Story8 | B90 | 50 MPa RC Beam (25 cm x 25 cm) | Beam | 50MPa | Concrete Rectangular | 250 | 250 | 625 | 4650 | 0.29 | 711.01 | G300E | 1338379.41 | 10.5 | G300E | 1780402.94 | 13.97
1071 | Story8 | B91 | 50 MPa RC Beam (25 cm x 25 cm) | Beam | 50MPa | Concrete Rectangular | 250 | 250 | 625 | 4650 | 0.29 | 711.01 | G300E | 1327865.62 | 10.42 | G300E | 852112.5 | 6.69
1072 | Story8 | B92 | 50 MPa RC Beam (25 cm x 25 cm) | Beam | 50MPa | Concrete Rectangular | 250 | 250 | 625 | 7050 | 0.44 | 1077.98 | G300E | 2971868.75 | 23.32 | G300E | 391275 | 3.07
1073 | Story8 | B93 | 50 MPa RC Beam (25 cm x 25 cm) | Beam | 50MPa | Concrete Rectangular | 250 | 250 | 625 | 4650 | 0.29 | 711.01 | G300E | 1501368.75 | 11.78 | G300E | 774225 | 6.07
1074 | Story8 | B94 | 50 MPa RC Beam (25 cm x 25 cm) | Beam | 50MPa | Concrete Rectangular | 250 | 250 | 625 | 7050 | 0.44 | 1077.98 | G300E | 2723943.75 | 21.37 | G300E | 782550 | 6.14
1075 | Story8 | B95 | 50 MPa RC Beam (25 cm x 25 cm) | Beam | 50MPa | Concrete Rectangular | 250 | 250 | 625 | 4650 | 0.29 | 711.01 | G300E | 1629534.38 | 12.79 | G300E | 0 | 0
1076 | Story8 | B96 | 50 MPa RC Beam (25 cm x 25 cm) | Beam | 50MPa | Concrete Rectangular | 250 | 250 | 625 | 7050 | 0.44 | 1077.98 | G300E | 2918700 | 22.9 | G300E | 489093.75 | 3.84
1077 | Story8 | B97 | 50 MPa RC Beam (25 cm x 25 cm) | Beam | 50MPa | Concrete Rectangular | 250 | 250 | 625 | 4650 | 0.29 | 711.01 | G300E | 1780078.12 | 13.97 | G300E | 42383.3 | 0.33
1078 | Story8 | B98 | 50 MPa RC Beam (25 cm x 25 cm) | Beam | 50MPa | Concrete Rectangular | 250 | 250 | 625 | 7050 | 0.44 | 1077.98 | G300E | 3110812.5 | 24.41 | G300E | 0 | 0
1079 | Story8 | B99 | 50 MPa RC Beam (25 cm x 25 cm) | Beam | 50MPa | Concrete Rectangular | 250 | 250 | 625 | 4650 | 0.29 | 711.01 | G300E | 1780078.12 | 13.97 | G300E | 42383.3 | 0.33
1080 | Story9 | B1 | 50 MPa RC Beam (25 cm x 25 cm) | Beam | 50MPa | Concrete Rectangular | 250 | 250 | 625 | 4650 | 0.29 | 711.01 | G300E | 1329900 | 10.43 | G300E | 861412.5 | 6.76
1081 | Story9 | B10 | 50 MPa RC Beam (25 cm x 25 cm) | Beam | 50MPa | Concrete Rectangular | 250 | 250 | 625 | 7050 | 0.44 | 1077.98 | G300E | 2792364 | 21.91 | G300E | 876456 | 6.88
1082 | Story9 | B100 | 50 MPa RC Beam (25 cm x 25 cm) | Beam | 50MPa | Concrete Rectangular | 250 | 250 | 625 | 7050 | 0.44 | 1077.98 | G300E | 2910181.25 | 22.83 | G300E | 586912.5 | 4.61
1083 | Story9 | B101 | 50 MPa RC Beam (25 cm x 25 cm) | Beam | 50MPa | Concrete Rectangular | 250 | 250 | 625 | 4650 | 0.29 | 711.01 | G300E | 1648134.38 | 12.93 | G300E | 0 | 0
1084 | Story9 | B102 | 50 MPa RC Beam (25 cm x 25 cm) | Beam | 50MPa | Concrete Rectangular | 250 | 250 | 625 | 7050 | 0.44 | 1077.98 | G300E | 2700737.5 | 21.19 | G300E | 782550 | 6.14
1085 | Story9 | B103 | 50 MPa RC Beam (25 cm x 25 cm) | Beam | 50MPa | Concrete Rectangular | 250 | 250 | 625 | 4650 | 0.29 | 711.01 | G300E | 1570828.12 | 12.33 | G300E | 774225 | 6.07
1086 | Story9 | B104 | 50 MPa RC Beam (25 cm x 25 cm) | Beam | 50MPa | Concrete Rectangular | 250 | 250 | 625 | 7050 | 0.44 | 1077.98 | G300E | 2951012.5 | 23.15 | G300E | 391275 | 3.07
1087 | Story9 | B105 | 50 MPa RC Beam (25 cm x 25 cm) | Beam | 50MPa | Concrete Rectangular | 250 | 250 | 625 | 4650 | 0.29 | 711.01 | G300E | 1329900 | 10.43 | G300E | 861412.5 | 6.76
1088 | Story9 | B106 | 50 MPa RC Beam (25 cm x 25 cm) | Beam | 50MPa | Concrete Rectangular | 250 | 250 | 625 | 7050 | 0.44 | 1077.98 | G300E | 3454206.25 | 27.1 | G300E | 1195244.52 | 9.38
1089 | Story9 | B107 | 50 MPa RC Beam (25 cm x 25 cm) | Beam | 50MPa | Concrete Rectangular | 250 | 250 | 625 | 7050 | 0.44 | 1077.98 | G300E | 2137560 | 16.77 | G300E | 1840872.74 | 14.44
1090 | Story9 | B108 | 50 MPa RC Beam (25 cm x 25 cm) | Beam | 50MPa | Concrete Rectangular | 250 | 250 | 625 | 7050 | 0.44 | 1077.98 | G300E | 2473422 | 19.41 | G300E | 876456 | 6.88
1091 | Story9 | B109 | 50 MPa RC Beam (25 cm x 25 cm) | Beam | 50MPa | Concrete Rectangular | 250 | 250 | 625 | 7050 | 0.44 | 1077.98 | G300E | 3112575 | 24.42 | G300E | 978187.5 | 7.68
1092 | Story9 | B11 | 50 MPa RC Beam (25 cm x 25 cm) | Beam | 50MPa | Concrete Rectangular | 250 | 250 | 625 | 4650 | 0.29 | 711.01 | G300E | 1648134.38 | 12.93 | G300E | 0 | 0
1093 | Story9 | B110 | 50 MPa RC Beam (25 cm x 25 cm) | Beam | 50MPa | Concrete Rectangular | 250 | 250 | 625 | 7050 | 0.44 | 1077.98 | G300E | 2791800 | 21.91 | G300E | 876456 | 6.88
1094 | Story9 | B111 | 50 MPa RC Beam (25 cm x 25 cm) | Beam | 50MPa | Concrete Rectangular | 250 | 250 | 625 | 7050 | 0.44 | 1077.98 | G300E | 2006148 | 15.74 | G300E | 1840872.74 | 14.44
1095 | Story9 | B112 | 50 MPa RC Beam (25 cm x 25 cm) | Beam | 50MPa | Concrete Rectangular | 250 | 250 | 625 | 7050 | 0.44 | 1077.98 | G300E | 3454206.25 | 27.1 | G300E | 1195244.52 | 9.38
1096 | Story9 | B12 | 50 MPa RC Beam (25 cm x 25 cm) | Beam | 50MPa | Concrete Rectangular | 250 | 250 | 625 | 7050 | 0.44 | 1077.98 | G300E | 2006148 | 15.74 | G300E | 1840872.74 | 14.44
1097 | Story9 | B13 | 50 MPa RC Beam (25 cm x 25 cm) | Beam | 50MPa | Concrete Rectangular | 250 | 250 | 625 | 4650 | 0.29 | 711.01 | G300E | 1570828.12 | 12.33 | G300E | 774225 | 6.07
1098 | Story9 | B14 | 50 MPa RC Beam (25 cm x 25 cm) | Beam | 50MPa | Concrete Rectangular | 250 | 250 | 625 | 7050 | 0.44 | 1077.98 | G300E | 3454206.25 | 27.1 | G300E | 1195244.52 | 9.38
1099 | Story9 | B15 | 50 MPa RC Beam (25 cm x 25 cm) | Beam | 50MPa | Concrete Rectangular | 250 | 250 | 625 | 4650 | 0.29 | 711.01 | G300E | 1329900 | 10.43 | G300E | 861412.5 | 6.76
1100 | Story9 | B16 | 50 MPa RC Beam (25 cm x 25 cm) | Beam | 50MPa | Concrete Rectangular | 250 | 250 | 625 | 4650 | 0.29 | 711.01 | G300E | 1504685.29 | 11.81 | G300E | 1796814.71 | 14.1
1101 | Story9 | B17 | 50 MPa RC Beam (25 cm x 25 cm) | Beam | 50MPa | Concrete Rectangular | 250 | 250 | 625 | 7050 | 0.44 | 1077.98 | G300E | 2951600 | 23.16 | G300E | 391275 | 3.07
1102 | Story9 | B18 | 50 MPa RC Beam (25 cm x 25 cm) | Beam | 50MPa | Concrete Rectangular | 250 | 250 | 625 | 4650 | 0.29 | 711.01 | G300E | 1692309.38 | 13.28 | G300E | 387112.5 | 3.04
1103 | Story9 | B19 | 50 MPa RC Beam (25 cm x 25 cm) | Beam | 50MPa | Concrete Rectangular | 250 | 250 | 625 | 7050 | 0.44 | 1077.98 | G300E | 2703381.25 | 21.21 | G300E | 782550 | 6.14
1104 | Story9 | B2 | 50 MPa RC Beam (25 cm x 25 cm) | Beam | 50MPa | Concrete Rectangular | 250 | 250 | 625 | 7050 | 0.44 | 1077.98 | G300E | 3454793.75 | 27.11 | G300E | 1195244.52 | 9.38
1105 | Story9 | B20 | 50 MPa RC Beam (25 cm x 25 cm) | Beam | 50MPa | Concrete Rectangular | 250 | 250 | 625 | 4650 | 0.29 | 711.01 | G300E | 1847503.12 | 14.5 | G300E | 0 | 0
1106 | Story9 | B21 | 50 MPa RC Beam (25 cm x 25 cm) | Beam | 50MPa | Concrete Rectangular | 250 | 250 | 625 | 7050 | 0.44 | 1077.98 | G300E | 2942200 | 23.09 | G300E | 489093.75 | 3.84
1107 | Story9 | B22 | 50 MPa RC Beam (25 cm x 25 cm) | Beam | 50MPa | Concrete Rectangular | 250 | 250 | 625 | 4650 | 0.29 | 711.01 | G300E | 1816987.5 | 14.26 | G300E | 0 | 0
1108 | Story9 | B23 | 50 MPa RC Beam (25 cm x 25 cm) | Beam | 50MPa | Concrete Rectangular | 250 | 250 | 625 | 7050 | 0.44 | 1077.98 | G300E | 3094950 | 24.28 | G300E | 0 | 0
1109 | Story9 | B24 | 50 MPa RC Beam (25 cm x 25 cm) | Beam | 50MPa | Concrete Rectangular | 250 | 250 | 625 | 4650 | 0.29 | 711.01 | G300E | 1819312.5 | 14.28 | G300E | 0 | 0
1110 | Story9 | B25 | 50 MPa RC Beam (25 cm x 25 cm) | Beam | 50MPa | Concrete Rectangular | 250 | 250 | 625 | 7050 | 0.44 | 1077.98 | G300E | 2909887.5 | 22.83 | G300E | 586912.5 | 4.61
1111 | Story9 | B26 | 50 MPa RC Beam (25 cm x 25 cm) | Beam | 50MPa | Concrete Rectangular | 250 | 250 | 625 | 4650 | 0.29 | 711.01 | G300E | 1837912.5 | 14.42 | G300E | 0 | 0
1112 | Story9 | B27 | 50 MPa RC Beam (25 cm x 25 cm) | Beam | 50MPa | Concrete Rectangular | 250 | 250 | 625 | 7050 | 0.44 | 1077.98 | G300E | 2700737.5 | 21.19 | G300E | 782550 | 6.14
1113 | Story9 | B28 | 50 MPa RC Beam (25 cm x 25 cm) | Beam | 50MPa | Concrete Rectangular | 250 | 250 | 625 | 4650 | 0.29 | 711.01 | G300E | 1692309.38 | 13.28 | G300E | 387112.5 | 3.04
1114 | Story9 | B29 | 50 MPa RC Beam (25 cm x 25 cm) | Beam | 50MPa | Concrete Rectangular | 250 | 250 | 625 | 7050 | 0.44 | 1077.98 | G300E | 2951012.5 | 23.15 | G300E | 391275 | 3.07
1115 | Story9 | B3 | 50 MPa RC Beam (25 cm x 25 cm) | Beam | 50MPa | Concrete Rectangular | 250 | 250 | 625 | 4650 | 0.29 | 711.01 | G300E | 1573443.75 | 12.35 | G300E | 774225 | 6.07
1116 | Story9 | B30 | 50 MPa RC Beam (25 cm x 25 cm) | Beam | 50MPa | Concrete Rectangular | 250 | 250 | 625 | 4650 | 0.29 | 711.01 | G300E | 1504685.29 | 11.81 | G300E | 1796814.71 | 14.1
1117 | Story9 | B31 | 50 MPa RC Beam (25 cm x 25 cm) | Beam | 50MPa | Concrete Rectangular | 250 | 250 | 625 | 4650 | 0.29 | 711.01 | G300E | 1330720.59 | 10.44 | G300E | 1544620.59 | 12.12
1118 | Story9 | B32 | 50 MPa RC Beam (25 cm x 25 cm) | Beam | 50MPa | Concrete Rectangular | 250 | 250 | 625 | 7050 | 0.44 | 1077.98 | G300E | 3413375 | 26.78 | G300E | 314875.77 | 2.47
1119 | Story9 | B33 | 50 MPa RC Beam (25 cm x 25 cm) | Beam | 50MPa | Concrete Rectangular | 250 | 250 | 625 | 4650 | 0.29 | 711.01 | G300E | 1689403.12 | 13.26 | G300E | 193556.25 | 1.52
1120 | Story9 | B34 | 50 MPa RC Beam (25 cm x 25 cm) | Beam | 50MPa | Concrete Rectangular | 250 | 250 | 625 | 7050 | 0.44 | 1077.98 | G300E | 3171618.75 | 24.89 | G300E | 21419.52 | 0.17
1121 | Story9 | B35 | 50 MPa RC Beam (25 cm x 25 cm) | Beam | 50MPa | Concrete Rectangular | 250 | 250 | 625 | 4650 | 0.29 | 711.01 | G300E | 1676615.62 | 13.16 | G300E | 290334.38 | 2.28
1122 | Story9 | B36 | 50 MPa RC Beam (25 cm x 25 cm) | Beam | 50MPa | Concrete Rectangular | 250 | 250 | 625 | 7050 | 0.44 | 1077.98 | G300E | 2338543.75 | 18.35 | G300E | 586912.5 | 4.61
1123 | Story9 | B37 | 50 MPa RC Beam (25 cm x 25 cm) | Beam | 50MPa | Concrete Rectangular | 250 | 250 | 625 | 4800 | 0.3 | 733.94 | G300E | 1990400 | 15.62 | G300E | 740453.6 | 5.81
1124 | Story9 | B38 | 50 MPa RC Beam (25 cm x 25 cm) | Beam | 50MPa | Concrete Rectangular | 250 | 250 | 625 | 7050 | 0.44 | 1077.98 | G300E | 2386718.75 | 18.73 | G300E | 782550 | 6.14
1125 | Story9 | B39 | 50 MPa RC Beam (25 cm x 25 cm) | Beam | 50MPa | Concrete Rectangular | 250 | 250 | 625 | 4800 | 0.3 | 733.94 | G300E | 1786800 | 14.02 | G300E | 773975.25 | 6.07
1126 | Story9 | B4 | 50 MPa RC Beam (25 cm x 25 cm) | Beam | 50MPa | Concrete Rectangular | 250 | 250 | 625 | 7050 | 0.44 | 1077.98 | G300E | 2246077.78 | 17.62 | G300E | 1529306.24 | 12
1127 | Story9 | B40 | 50 MPa RC Beam (25 cm x 25 cm) | Beam | 50MPa | Concrete Rectangular | 250 | 250 | 625 | 7050 | 0.44 | 1077.98 | G300E | 3035906.25 | 23.82 | G300E | 489093.75 | 3.84
1128 | Story9 | B41 | 50 MPa RC Beam (25 cm x 25 cm) | Beam | 50MPa | Concrete Rectangular | 250 | 250 | 625 | 4650 | 0.29 | 711.01 | G300E | 1675743.75 | 13.15 | G300E | 290334.38 | 2.28
1129 | Story9 | B42 | 50 MPa RC Beam (25 cm x 25 cm) | Beam | 50MPa | Concrete Rectangular | 250 | 250 | 625 | 7050 | 0.44 | 1077.98 | G300E | 3173675 | 24.9 | G300E | 21419.52 | 0.17
1130 | Story9 | B43 | 50 MPa RC Beam (25 cm x 25 cm) | Beam | 50MPa | Concrete Rectangular | 250 | 250 | 625 | 4650 | 0.29 | 711.01 | G300E | 1689403.12 | 13.26 | G300E | 193556.25 | 1.52
1131 | Story9 | B44 | 50 MPa RC Beam (25 cm x 25 cm) | Beam | 50MPa | Concrete Rectangular | 250 | 250 | 625 | 7050 | 0.44 | 1077.98 | G300E | 3413081.25 | 26.78 | G300E | 314875.77 | 2.47
1132 | Story9 | B45 | 50 MPa RC Beam (25 cm x 25 cm) | Beam | 50MPa | Concrete Rectangular | 250 | 250 | 625 | 4650 | 0.29 | 711.01 | G300E | 1330720.59 | 10.44 | G300E | 1544620.59 | 12.12
1133 | Story9 | B46 | 50 MPa RC Beam (25 cm x 25 cm) | Beam | 50MPa | Concrete Rectangular | 250 | 250 | 625 | 4650 | 0.29 | 711.01 | G300E | 1337456.25 | 10.49 | G300E | 876525 | 6.88
1134 | Story9 | B47 | 50 MPa RC Beam (25 cm x 25 cm) | Beam | 50MPa | Concrete Rectangular | 250 | 250 | 625 | 7050 | 0.44 | 1077.98 | G300E | 3309681.25 | 25.97 | G300E | 412694.52 | 3.24
1135 | Story9 | B48 | 50 MPa RC Beam (25 cm x 25 cm) | Beam | 50MPa | Concrete Rectangular | 250 | 250 | 625 | 4650 | 0.29 | 711.01 | G300E | 1748109.38 | 13.72 | G300E | 0 | 0
1136 | Story9 | B49 | 50 MPa RC Beam (25 cm x 25 cm) | Beam | 50MPa | Concrete Rectangular | 250 | 250 | 625 | 7050 | 0.44 | 1077.98 | G300E | 3209218.75 | 25.18 | G300E | 21419.52 | 0.17
1137 | Story9 | B5 | 50 MPa RC Beam (25 cm x 25 cm) | Beam | 50MPa | Concrete Rectangular | 250 | 250 | 625 | 4650 | 0.29 | 711.01 | G300E | 1636252.94 | 12.84 | G300E | 0 | 0
1138 | Story9 | B50 | 50 MPa RC Beam (25 cm x 25 cm) | Beam | 50MPa | Concrete Rectangular | 250 | 250 | 625 | 4650 | 0.29 | 711.01 | G300E | 1539150 | 12.08 | G300E | 774225 | 6.07
1139 | Story9 | B51 | 50 MPa RC Beam (25 cm x 25 cm) | Beam | 50MPa | Concrete Rectangular | 250 | 250 | 625 | 7200 | 0.45 | 1100.92 | G300E | 2801700 | 21.98 | G300E | 445475.25 | 3.5
1140 | Story9 | B55 | 50 MPa RC Beam (25 cm x 25 cm) | Beam | 50MPa | Concrete Rectangular | 250 | 250 | 625 | 7050 | 0.44 | 1077.98 | G300E | 3482112.5 | 27.32 | G300E | 435019.52 | 3.41
1141 | Story9 | B56 | 50 MPa RC Beam (25 cm x 25 cm) | Beam | 50MPa | Concrete Rectangular | 250 | 250 | 625 | 4650 | 0.29 | 711.01 | G300E | 1539150 | 12.08 | G300E | 774225 | 6.07
1142 | Story9 | B57 | 50 MPa RC Beam (25 cm x 25 cm) | Beam | 50MPa | Concrete Rectangular | 250 | 250 | 625 | 7050 | 0.44 | 1077.98 | G300E | 3210393.75 | 25.19 | G300E | 21419.52 | 0.17
1143 | Story9 | B58 | 50 MPa RC Beam (25 cm x 25 cm) | Beam | 50MPa | Concrete Rectangular | 250 | 250 | 625 | 4650 | 0.29 | 711.01 | G300E | 1748400 | 13.72 | G300E | 0 | 0
1144 | Story9 | B59 | 50 MPa RC Beam (25 cm x 25 cm) | Beam | 50MPa | Concrete Rectangular | 250 | 250 | 625 | 7050 | 0.44 | 1077.98 | G300E | 3309681.25 | 25.97 | G300E | 412694.52 | 3.24
1145 | Story9 | B6 | 50 MPa RC Beam (25 cm x 25 cm) | Beam | 50MPa | Concrete Rectangular | 250 | 250 | 625 | 7050 | 0.44 | 1077.98 | G300E | 2468910 | 19.37 | G300E | 865434.74 | 6.79
1146 | Story9 | B60 | 50 MPa RC Beam (25 cm x 25 cm) | Beam | 50MPa | Concrete Rectangular | 250 | 250 | 625 | 4650 | 0.29 | 711.01 | G300E | 1337456.25 | 10.49 | G300E | 876525 | 6.88
1147 | Story9 | B61 | 50 MPa RC Beam (25 cm x 25 cm) | Beam | 50MPa | Concrete Rectangular | 250 | 250 | 625 | 4650 | 0.29 | 711.01 | G300E | 1334002.94 | 10.47 | G300E | 1564565.67 | 12.28
1148 | Story9 | B62 | 50 MPa RC Beam (25 cm x 25 cm) | Beam | 50MPa | Concrete Rectangular | 250 | 250 | 625 | 7050 | 0.44 | 1077.98 | G300E | 3309681.25 | 25.97 | G300E | 412694.52 | 3.24
1149 | Story9 | B63 | 50 MPa RC Beam (25 cm x 25 cm) | Beam | 50MPa | Concrete Rectangular | 250 | 250 | 625 | 4650 | 0.29 | 711.01 | G300E | 1689403.12 | 13.26 | G300E | 193556.25 | 1.52
1150 | Story9 | B64 | 50 MPa RC Beam (25 cm x 25 cm) | Beam | 50MPa | Concrete Rectangular | 250 | 250 | 625 | 7050 | 0.44 | 1077.98 | G300E | 3210100 | 25.19 | G300E | 21419.52 | 0.17
1151 | Story9 | B65 | 50 MPa RC Beam (25 cm x 25 cm) | Beam | 50MPa | Concrete Rectangular | 250 | 250 | 625 | 4650 | 0.29 | 711.01 | G300E | 1675743.75 | 13.15 | G300E | 290334.38 | 2.28
1152 | Story9 | B66 | 50 MPa RC Beam (25 cm x 25 cm) | Beam | 50MPa | Concrete Rectangular | 250 | 250 | 625 | 7200 | 0.45 | 1100.92 | G300E | 3558900 | 27.92 | G300E | 445475.25 | 3.5
1153 | Story9 | B67 | 50 MPa RC Beam (25 cm x 25 cm) | Beam | 50MPa | Concrete Rectangular | 250 | 250 | 625 | 4650 | 0.29 | 711.01 | G300E | 2007637.5 | 15.75 | G300E | 754438.52 | 5.92
1154 | Story9 | B69 | 50 MPa RC Beam (25 cm x 25 cm) | Beam | 50MPa | Concrete Rectangular | 250 | 250 | 625 | 4650 | 0.29 | 711.01 | G300E | 2007928.12 | 15.75 | G300E | 754438.52 | 5.92
1155 | Story9 | B7 | 50 MPa RC Beam (25 cm x 25 cm) | Beam | 50MPa | Concrete Rectangular | 250 | 250 | 625 | 4650 | 0.29 | 711.01 | G300E | 1785018.75 | 14.01 | G300E | 42383.3 | 0.33
1156 | Story9 | B70 | 50 MPa RC Beam (25 cm x 25 cm) | Beam | 50MPa | Concrete Rectangular | 250 | 250 | 625 | 7050 | 0.44 | 1077.98 | G300E | 3485050 | 27.34 | G300E | 436194.52 | 3.42
1157 | Story9 | B71 | 50 MPa RC Beam (25 cm x 25 cm) | Beam | 50MPa | Concrete Rectangular | 250 | 250 | 625 | 4650 | 0.29 | 711.01 | G300E | 1675743.75 | 13.15 | G300E | 290334.38 | 2.28
1158 | Story9 | B72 | 50 MPa RC Beam (25 cm x 25 cm) | Beam | 50MPa | Concrete Rectangular | 250 | 250 | 625 | 7050 | 0.44 | 1077.98 | G300E | 3210393.75 | 25.19 | G300E | 21419.52 | 0.17
1159 | Story9 | B73 | 50 MPa RC Beam (25 cm x 25 cm) | Beam | 50MPa | Concrete Rectangular | 250 | 250 | 625 | 4650 | 0.29 | 711.01 | G300E | 1689403.12 | 13.26 | G300E | 193556.25 | 1.52
1160 | Story9 | B74 | 50 MPa RC Beam (25 cm x 25 cm) | Beam | 50MPa | Concrete Rectangular | 250 | 250 | 625 | 7050 | 0.44 | 1077.98 | G300E | 3309387.5 | 25.97 | G300E | 412694.52 | 3.24
1161 | Story9 | B75 | 50 MPa RC Beam (25 cm x 25 cm) | Beam | 50MPa | Concrete Rectangular | 250 | 250 | 625 | 4650 | 0.29 | 711.01 | G300E | 1334002.94 | 10.47 | G300E | 1564565.67 | 12.28
1162 | Story9 | B76 | 50 MPa RC Beam (25 cm x 25 cm) | Beam | 50MPa | Concrete Rectangular | 250 | 250 | 625 | 4650 | 0.29 | 711.01 | G300E | 1504685.29 | 11.81 | G300E | 1796814.71 | 14.1
1163 | Story9 | B77 | 50 MPa RC Beam (25 cm x 25 cm) | Beam | 50MPa | Concrete Rectangular | 250 | 250 | 625 | 7050 | 0.44 | 1077.98 | G300E | 3413081.25 | 26.78 | G300E | 314875.77 | 2.47
1164 | Story9 | B78 | 50 MPa RC Beam (25 cm x 25 cm) | Beam | 50MPa | Concrete Rectangular | 250 | 250 | 625 | 4650 | 0.29 | 711.01 | G300E | 1692309.38 | 13.28 | G300E | 387112.5 | 3.04
1165 | Story9 | B79 | 50 MPa RC Beam (25 cm x 25 cm) | Beam | 50MPa | Concrete Rectangular | 250 | 250 | 625 | 7050 | 0.44 | 1077.98 | G300E | 3173675 | 24.9 | G300E | 21419.52 | 0.17
1166 | Story9 | B8 | 50 MPa RC Beam (25 cm x 25 cm) | Beam | 50MPa | Concrete Rectangular | 250 | 250 | 625 | 7050 | 0.44 | 1077.98 | G300E | 3110518.75 | 24.41 | G300E | 978187.5 | 7.68
1167 | Story9 | B80 | 50 MPa RC Beam (25 cm x 25 cm) | Beam | 50MPa | Concrete Rectangular | 250 | 250 | 625 | 4650 | 0.29 | 711.01 | G300E | 1837912.5 | 14.42 | G300E | 0 | 0
1168 | Story9 | B81 | 50 MPa RC Beam (25 cm x 25 cm) | Beam | 50MPa | Concrete Rectangular | 250 | 250 | 625 | 7050 | 0.44 | 1077.98 | G300E | 3036493.75 | 23.83 | G300E | 489093.75 | 3.84
1169 | Story9 | B82 | 50 MPa RC Beam (25 cm x 25 cm) | Beam | 50MPa | Concrete Rectangular | 250 | 250 | 625 | 4650 | 0.29 | 711.01 | G300E | 1821637.5 | 14.29 | G300E | 0 | 0
1170 | Story9 | B83 | 50 MPa RC Beam (25 cm x 25 cm) | Beam | 50MPa | Concrete Rectangular | 250 | 250 | 625 | 7050 | 0.44 | 1077.98 | G300E | 2387012.5 | 18.73 | G300E | 782550 | 6.14
1171 | Story9 | B84 | 50 MPa RC Beam (25 cm x 25 cm) | Beam | 50MPa | Concrete Rectangular | 250 | 250 | 625 | 4650 | 0.29 | 711.01 | G300E | 1821637.5 | 14.29 | G300E | 0 | 0
1172 | Story9 | B85 | 50 MPa RC Beam (25 cm x 25 cm) | Beam | 50MPa | Concrete Rectangular | 250 | 250 | 625 | 7050 | 0.44 | 1077.98 | G300E | 3036493.75 | 23.83 | G300E | 489093.75 | 3.84
1173 | Story9 | B86 | 50 MPa RC Beam (25 cm x 25 cm) | Beam | 50MPa | Concrete Rectangular | 250 | 250 | 625 | 4650 | 0.29 | 711.01 | G300E | 1837912.5 | 14.42 | G300E | 0 | 0
1174 | Story9 | B87 | 50 MPa RC Beam (25 cm x 25 cm) | Beam | 50MPa | Concrete Rectangular | 250 | 250 | 625 | 7050 | 0.44 | 1077.98 | G300E | 3173675 | 24.9 | G300E | 21419.52 | 0.17
1175 | Story9 | B88 | 50 MPa RC Beam (25 cm x 25 cm) | Beam | 50MPa | Concrete Rectangular | 250 | 250 | 625 | 4650 | 0.29 | 711.01 | G300E | 1692309.38 | 13.28 | G300E | 387112.5 | 3.04
1176 | Story9 | B89 | 50 MPa RC Beam (25 cm x 25 cm) | Beam | 50MPa | Concrete Rectangular | 250 | 250 | 625 | 7050 | 0.44 | 1077.98 | G300E | 3413375 | 26.78 | G300E | 314875.77 | 2.47
1177 | Story9 | B9 | 50 MPa RC Beam (25 cm x 25 cm) | Beam | 50MPa | Concrete Rectangular | 250 | 250 | 625 | 4650 | 0.29 | 711.01 | G300E | 1789668.75 | 14.04 | G300E | 42383.3 | 0.33
1178 | Story9 | B90 | 50 MPa RC Beam (25 cm x 25 cm) | Beam | 50MPa | Concrete Rectangular | 250 | 250 | 625 | 4650 | 0.29 | 711.01 | G300E | 1504685.29 | 11.81 | G300E | 1796814.71 | 14.1
1179 | Story9 | B91 | 50 MPa RC Beam (25 cm x 25 cm) | Beam | 50MPa | Concrete Rectangular | 250 | 250 | 625 | 4650 | 0.29 | 711.01 | G300E | 1329900 | 10.43 | G300E | 861412.5 | 6.76
1180 | Story9 | B92 | 50 MPa RC Beam (25 cm x 25 cm) | Beam | 50MPa | Concrete Rectangular | 250 | 250 | 625 | 7050 | 0.44 | 1077.98 | G300E | 2951012.5 | 23.15 | G300E | 391275 | 3.07
1181 | Story9 | B93 | 50 MPa RC Beam (25 cm x 25 cm) | Beam | 50MPa | Concrete Rectangular | 250 | 250 | 625 | 4650 | 0.29 | 711.01 | G300E | 1570828.12 | 12.33 | G300E | 774225 | 6.07
1182 | Story9 | B94 | 50 MPa RC Beam (25 cm x 25 cm) | Beam | 50MPa | Concrete Rectangular | 250 | 250 | 625 | 7050 | 0.44 | 1077.98 | G300E | 2700737.5 | 21.19 | G300E | 782550 | 6.14
1183 | Story9 | B95 | 50 MPa RC Beam (25 cm x 25 cm) | Beam | 50MPa | Concrete Rectangular | 250 | 250 | 625 | 4650 | 0.29 | 711.01 | G300E | 1648134.38 | 12.93 | G300E | 0 | 0
1184 | Story9 | B96 | 50 MPa RC Beam (25 cm x 25 cm) | Beam | 50MPa | Concrete Rectangular | 250 | 250 | 625 | 7050 | 0.44 | 1077.98 | G300E | 2910181.25 | 22.83 | G300E | 586912.5 | 4.61
1185 | Story9 | B97 | 50 MPa RC Beam (25 cm x 25 cm) | Beam | 50MPa | Concrete Rectangular | 250 | 250 | 625 | 4650 | 0.29 | 711.01 | G300E | 1791412.5 | 14.06 | G300E | 42383.3 | 0.33
1186 | Story9 | B98 | 50 MPa RC Beam (25 cm x 25 cm) | Beam | 50MPa | Concrete Rectangular | 250 | 250 | 625 | 7050 | 0.44 | 1077.98 | G300E | 3096125 | 24.29 | G300E | 0 | 0
1187 | Story9 | B99 | 50 MPa RC Beam (25 cm x 25 cm) | Beam | 50MPa | Concrete Rectangular | 250 | 250 | 625 | 4650 | 0.29 | 711.01 | G300E | 1791412.5 | 14.06 | G300E | 42383.3 | 0.33

## Columns
| Story | Label | Section | Structural_Element_Type | Material | Cross_Section_Type | Width_(mm) | Depth_(mm) | Area_(cm^2) | Length_(mm) | Volume_(m^3) | Mass_(kg) | Long._Rebar_Material | Long._Rebar_Volume_(mm^3) | Long._Rebar_Mass_(kg) | Tran._Rebar_Material | Tran._Rebar_Volume_(mm^3) | Tran._Rebar_Mass_(kg)
0 | Story1 | C1 | 50 MPa RC Column (37.5 cm x 37.5 cm) | Column | 50MPa | Concrete Rectangular | 375 | 375 | 1406.3 | 3225 | 0.45 | 1109.52 | G300E | 4534350 | 35.58 | G300E | 0 | 0
1 | Story1 | C10 | 50 MPa RC Column (37.5 cm x 37.5 cm) | Column | 50MPa | Concrete Rectangular | 375 | 375 | 1406.3 | 3225 | 0.45 | 1109.52 | G300E | 24842175 | 194.92 | G300E | 0 | 0
2 | Story1 | C11 | 50 MPa RC Column (37.5 cm x 37.5 cm) | Column | 50MPa | Concrete Rectangular | 375 | 375 | 1406.3 | 3225 | 0.45 | 1109.52 | G300E | 25829025 | 202.66 | G300E | 0 | 0
3 | Story1 | C12 | 50 MPa RC Column (37.5 cm x 37.5 cm) | Column | 50MPa | Concrete Rectangular | 375 | 375 | 1406.3 | 3225 | 0.45 | 1109.52 | G300E | 26164425 | 205.3 | G300E | 0 | 0
4 | Story1 | C13 | 50 MPa RC Column (37.5 cm x 37.5 cm) | Column | 50MPa | Concrete Rectangular | 375 | 375 | 1406.3 | 3225 | 0.45 | 1109.52 | G300E | 26174100 | 205.37 | G300E | 0 | 0
5 | Story1 | C14 | 50 MPa RC Column (37.5 cm x 37.5 cm) | Column | 50MPa | Concrete Rectangular | 375 | 375 | 1406.3 | 3225 | 0.45 | 1109.52 | G300E | 25764525 | 202.16 | G300E | 0 | 0
6 | Story1 | C15 | 50 MPa RC Column (37.5 cm x 37.5 cm) | Column | 50MPa | Concrete Rectangular | 375 | 375 | 1406.3 | 3225 | 0.45 | 1109.52 | G300E | 24856150 | 195.03 | G300E | 0 | 0
7 | Story1 | C16 | 50 MPa RC Column (37.5 cm x 37.5 cm) | Column | 50MPa | Concrete Rectangular | 375 | 375 | 1406.3 | 3225 | 0.45 | 1109.52 | G300E | 4534350 | 35.58 | G300E | 0 | 0
8 | Story1 | C17 | 50 MPa RC Column (37.5 cm x 37.5 cm) | Column | 50MPa | Concrete Rectangular | 375 | 375 | 1406.3 | 3225 | 0.45 | 1109.52 | G300E | 4534350 | 35.58 | G300E | 0 | 0
9 | Story1 | C18 | 50 MPa RC Column (37.5 cm x 37.5 cm) | Column | 50MPa | Concrete Rectangular | 375 | 375 | 1406.3 | 3225 | 0.45 | 1109.52 | G300E | 31416875 | 246.51 | G300E | 0 | 0
10 | Story1 | C19 | 50 MPa RC Column (37.5 cm x 37.5 cm) | Column | 50MPa | Concrete Rectangular | 375 | 375 | 1406.3 | 3225 | 0.45 | 1109.52 | G300E | 31197575 | 244.79 | G300E | 0 | 0
11 | Story1 | C2 | 50 MPa RC Column (37.5 cm x 37.5 cm) | Column | 50MPa | Concrete Rectangular | 375 | 375 | 1406.3 | 3225 | 0.45 | 1109.52 | G300E | 4534350 | 35.58 | G300E | 0 | 0
12 | Story1 | C20 | 50 MPa RC Column (37.5 cm x 37.5 cm) | Column | 50MPa | Concrete Rectangular | 375 | 375 | 1406.3 | 3225 | 0.45 | 1109.52 | G300E | 16419550 | 128.83 | G300E | 0 | 0
13 | Story1 | C21 | 50 MPa RC Column (37.5 cm x 37.5 cm) | Column | 50MPa | Concrete Rectangular | 375 | 375 | 1406.3 | 3225 | 0.45 | 1109.52 | G300E | 16201325 | 127.12 | G300E | 0 | 0
14 | Story1 | C22 | 50 MPa RC Column (37.5 cm x 37.5 cm) | Column | 50MPa | Concrete Rectangular | 375 | 375 | 1406.3 | 3225 | 0.45 | 1109.52 | G300E | 31221225 | 244.97 | G300E | 0 | 0
15 | Story1 | C23 | 50 MPa RC Column (37.5 cm x 37.5 cm) | Column | 50MPa | Concrete Rectangular | 375 | 375 | 1406.3 | 3225 | 0.45 | 1109.52 | G300E | 31428700 | 246.6 | G300E | 0 | 0
16 | Story1 | C24 | 50 MPa RC Column (37.5 cm x 37.5 cm) | Column | 50MPa | Concrete Rectangular | 375 | 375 | 1406.3 | 3225 | 0.45 | 1109.52 | G300E | 4534350 | 35.58 | G300E | 0 | 0
17 | Story1 | C25 | 50 MPa RC Column (37.5 cm x 37.5 cm) | Column | 50MPa | Concrete Rectangular | 375 | 375 | 1406.3 | 3225 | 0.45 | 1109.52 | G300E | 4534350 | 35.58 | G300E | 0 | 0
18 | Story1 | C26 | 50 MPa RC Column (37.5 cm x 37.5 cm) | Column | 50MPa | Concrete Rectangular | 375 | 375 | 1406.3 | 3225 | 0.45 | 1109.52 | G300E | 31094375 | 243.98 | G300E | 0 | 0
19 | Story1 | C27 | 50 MPa RC Column (37.5 cm x 37.5 cm) | Column | 50MPa | Concrete Rectangular | 375 | 375 | 1406.3 | 3225 | 0.45 | 1109.52 | G300E | 25598975 | 200.86 | G300E | 0 | 0
20 | Story1 | C3 | 50 MPa RC Column (37.5 cm x 37.5 cm) | Column | 50MPa | Concrete Rectangular | 375 | 375 | 1406.3 | 3225 | 0.45 | 1109.52 | G300E | 4534350 | 35.58 | G300E | 0 | 0
21 | Story1 | C30 | 50 MPa RC Column (37.5 cm x 37.5 cm) | Column | 50MPa | Concrete Rectangular | 375 | 375 | 1406.3 | 3225 | 0.45 | 1109.52 | G300E | 25597900 | 200.85 | G300E | 0 | 0
22 | Story1 | C31 | 50 MPa RC Column (37.5 cm x 37.5 cm) | Column | 50MPa | Concrete Rectangular | 375 | 375 | 1406.3 | 3225 | 0.45 | 1109.52 | G300E | 31098675 | 244.01 | G300E | 0 | 0
23 | Story1 | C32 | 50 MPa RC Column (37.5 cm x 37.5 cm) | Column | 50MPa | Concrete Rectangular | 375 | 375 | 1406.3 | 3225 | 0.45 | 1109.52 | G300E | 4534350 | 35.58 | G300E | 0 | 0
24 | Story1 | C33 | 50 MPa RC Column (37.5 cm x 37.5 cm) | Column | 50MPa | Concrete Rectangular | 375 | 375 | 1406.3 | 3225 | 0.45 | 1109.52 | G300E | 4534350 | 35.58 | G300E | 0 | 0
25 | Story1 | C34 | 50 MPa RC Column (37.5 cm x 37.5 cm) | Column | 50MPa | Concrete Rectangular | 375 | 375 | 1406.3 | 3225 | 0.45 | 1109.52 | G300E | 31097600 | 244 | G300E | 0 | 0
26 | Story1 | C35 | 50 MPa RC Column (37.5 cm x 37.5 cm) | Column | 50MPa | Concrete Rectangular | 375 | 375 | 1406.3 | 3225 | 0.45 | 1109.52 | G300E | 25600050 | 200.87 | G300E | 0 | 0
27 | Story1 | C38 | 50 MPa RC Column (37.5 cm x 37.5 cm) | Column | 50MPa | Concrete Rectangular | 375 | 375 | 1406.3 | 3225 | 0.45 | 1109.52 | G300E | 25604350 | 200.9 | G300E | 0 | 0
28 | Story1 | C39 | 50 MPa RC Column (37.5 cm x 37.5 cm) | Column | 50MPa | Concrete Rectangular | 375 | 375 | 1406.3 | 3225 | 0.45 | 1109.52 | G300E | 31097600 | 244 | G300E | 0 | 0
29 | Story1 | C4 | 50 MPa RC Column (37.5 cm x 37.5 cm) | Column | 50MPa | Concrete Rectangular | 375 | 375 | 1406.3 | 3225 | 0.45 | 1109.52 | G300E | 4534350 | 35.58 | G300E | 0 | 0
30 | Story1 | C40 | 50 MPa RC Column (37.5 cm x 37.5 cm) | Column | 50MPa | Concrete Rectangular | 375 | 375 | 1406.3 | 3225 | 0.45 | 1109.52 | G300E | 4534350 | 35.58 | G300E | 0 | 0
31 | Story1 | C41 | 50 MPa RC Column (37.5 cm x 37.5 cm) | Column | 50MPa | Concrete Rectangular | 375 | 375 | 1406.3 | 3225 | 0.45 | 1109.52 | G300E | 4534350 | 35.58 | G300E | 0 | 0
32 | Story1 | C42 | 50 MPa RC Column (37.5 cm x 37.5 cm) | Column | 50MPa | Concrete Rectangular | 375 | 375 | 1406.3 | 3225 | 0.45 | 1109.52 | G300E | 31428700 | 246.6 | G300E | 0 | 0
33 | Story1 | C43 | 50 MPa RC Column (37.5 cm x 37.5 cm) | Column | 50MPa | Concrete Rectangular | 375 | 375 | 1406.3 | 3225 | 0.45 | 1109.52 | G300E | 31227675 | 245.02 | G300E | 0 | 0
34 | Story1 | C44 | 50 MPa RC Column (37.5 cm x 37.5 cm) | Column | 50MPa | Concrete Rectangular | 375 | 375 | 1406.3 | 3225 | 0.45 | 1109.52 | G300E | 16289475 | 127.81 | G300E | 0 | 0
35 | Story1 | C45 | 50 MPa RC Column (37.5 cm x 37.5 cm) | Column | 50MPa | Concrete Rectangular | 375 | 375 | 1406.3 | 3225 | 0.45 | 1109.52 | G300E | 16286250 | 127.79 | G300E | 0 | 0
36 | Story1 | C46 | 50 MPa RC Column (37.5 cm x 37.5 cm) | Column | 50MPa | Concrete Rectangular | 375 | 375 | 1406.3 | 3225 | 0.45 | 1109.52 | G300E | 31226600 | 245.02 | G300E | 0 | 0
37 | Story1 | C47 | 50 MPa RC Column (37.5 cm x 37.5 cm) | Column | 50MPa | Concrete Rectangular | 375 | 375 | 1406.3 | 3225 | 0.45 | 1109.52 | G300E | 31427625 | 246.59 | G300E | 0 | 0
38 | Story1 | C48 | 50 MPa RC Column (37.5 cm x 37.5 cm) | Column | 50MPa | Concrete Rectangular | 375 | 375 | 1406.3 | 3225 | 0.45 | 1109.52 | G300E | 4534350 | 35.58 | G300E | 0 | 0
39 | Story1 | C49 | 50 MPa RC Column (37.5 cm x 37.5 cm) | Column | 50MPa | Concrete Rectangular | 375 | 375 | 1406.3 | 3225 | 0.45 | 1109.52 | G300E | 4534350 | 35.58 | G300E | 0 | 0
40 | Story1 | C5 | 50 MPa RC Column (37.5 cm x 37.5 cm) | Column | 50MPa | Concrete Rectangular | 375 | 375 | 1406.3 | 3225 | 0.45 | 1109.52 | G300E | 4534350 | 35.58 | G300E | 0 | 0
41 | Story1 | C50 | 50 MPa RC Column (37.5 cm x 37.5 cm) | Column | 50MPa | Concrete Rectangular | 375 | 375 | 1406.3 | 3225 | 0.45 | 1109.52 | G300E | 24856150 | 195.03 | G300E | 0 | 0
42 | Story1 | C51 | 50 MPa RC Column (37.5 cm x 37.5 cm) | Column | 50MPa | Concrete Rectangular | 375 | 375 | 1406.3 | 3225 | 0.45 | 1109.52 | G300E | 25764525 | 202.16 | G300E | 0 | 0
43 | Story1 | C52 | 50 MPa RC Column (37.5 cm x 37.5 cm) | Column | 50MPa | Concrete Rectangular | 375 | 375 | 1406.3 | 3225 | 0.45 | 1109.52 | G300E | 26208500 | 205.64 | G300E | 0 | 0
44 | Story1 | C53 | 50 MPa RC Column (37.5 cm x 37.5 cm) | Column | 50MPa | Concrete Rectangular | 375 | 375 | 1406.3 | 3225 | 0.45 | 1109.52 | G300E | 26208500 | 205.64 | G300E | 0 | 0
45 | Story1 | C54 | 50 MPa RC Column (37.5 cm x 37.5 cm) | Column | 50MPa | Concrete Rectangular | 375 | 375 | 1406.3 | 3225 | 0.45 | 1109.52 | G300E | 25764525 | 202.16 | G300E | 0 | 0
46 | Story1 | C55 | 50 MPa RC Column (37.5 cm x 37.5 cm) | Column | 50MPa | Concrete Rectangular | 375 | 375 | 1406.3 | 3225 | 0.45 | 1109.52 | G300E | 24856150 | 195.03 | G300E | 0 | 0
47 | Story1 | C56 | 50 MPa RC Column (37.5 cm x 37.5 cm) | Column | 50MPa | Concrete Rectangular | 375 | 375 | 1406.3 | 3225 | 0.45 | 1109.52 | G300E | 4534350 | 35.58 | G300E | 0 | 0
48 | Story1 | C57 | 50 MPa RC Column (37.5 cm x 37.5 cm) | Column | 50MPa | Concrete Rectangular | 375 | 375 | 1406.3 | 3225 | 0.45 | 1109.52 | G300E | 4534350 | 35.58 | G300E | 0 | 0
49 | Story1 | C58 | 50 MPa RC Column (37.5 cm x 37.5 cm) | Column | 50MPa | Concrete Rectangular | 375 | 375 | 1406.3 | 3225 | 0.45 | 1109.52 | G300E | 4534350 | 35.58 | G300E | 0 | 0
50 | Story1 | C59 | 50 MPa RC Column (37.5 cm x 37.5 cm) | Column | 50MPa | Concrete Rectangular | 375 | 375 | 1406.3 | 3225 | 0.45 | 1109.52 | G300E | 4534350 | 35.58 | G300E | 0 | 0
51 | Story1 | C6 | 50 MPa RC Column (37.5 cm x 37.5 cm) | Column | 50MPa | Concrete Rectangular | 375 | 375 | 1406.3 | 3225 | 0.45 | 1109.52 | G300E | 4534350 | 35.58 | G300E | 0 | 0
52 | Story1 | C60 | 50 MPa RC Column (37.5 cm x 37.5 cm) | Column | 50MPa | Concrete Rectangular | 375 | 375 | 1406.3 | 3225 | 0.45 | 1109.52 | G300E | 4534350 | 35.58 | G300E | 0 | 0
53 | Story1 | C61 | 50 MPa RC Column (37.5 cm x 37.5 cm) | Column | 50MPa | Concrete Rectangular | 375 | 375 | 1406.3 | 3225 | 0.45 | 1109.52 | G300E | 4534350 | 35.58 | G300E | 0 | 0
54 | Story1 | C62 | 50 MPa RC Column (37.5 cm x 37.5 cm) | Column | 50MPa | Concrete Rectangular | 375 | 375 | 1406.3 | 3225 | 0.45 | 1109.52 | G300E | 4534350 | 35.58 | G300E | 0 | 0
55 | Story1 | C63 | 50 MPa RC Column (37.5 cm x 37.5 cm) | Column | 50MPa | Concrete Rectangular | 375 | 375 | 1406.3 | 3225 | 0.45 | 1109.52 | G300E | 4534350 | 35.58 | G300E | 0 | 0
56 | Story1 | C64 | 50 MPa RC Column (37.5 cm x 37.5 cm) | Column | 50MPa | Concrete Rectangular | 375 | 375 | 1406.3 | 3225 | 0.45 | 1109.52 | G300E | 4534350 | 35.58 | G300E | 0 | 0
57 | Story1 | C7 | 50 MPa RC Column (37.5 cm x 37.5 cm) | Column | 50MPa | Concrete Rectangular | 375 | 375 | 1406.3 | 3225 | 0.45 | 1109.52 | G300E | 4534350 | 35.58 | G300E | 0 | 0
58 | Story1 | C8 | 50 MPa RC Column (37.5 cm x 37.5 cm) | Column | 50MPa | Concrete Rectangular | 375 | 375 | 1406.3 | 3225 | 0.45 | 1109.52 | G300E | 4534350 | 35.58 | G300E | 0 | 0
59 | Story1 | C9 | 50 MPa RC Column (37.5 cm x 37.5 cm) | Column | 50MPa | Concrete Rectangular | 375 | 375 | 1406.3 | 3225 | 0.45 | 1109.52 | G300E | 4534350 | 35.58 | G300E | 0 | 0
60 | Story10 | C1 | 50 MPa RC Column (25 cm x 25 cm) | Column | 50MPa | Concrete Rectangular | 250 | 250 | 625 | 3225 | 0.2 | 493.12 | G300E | 2015625 | 15.82 | G300E | 0 | 0
61 | Story10 | C10 | 50 MPa RC Column (25 cm x 25 cm) | Column | 50MPa | Concrete Rectangular | 250 | 250 | 625 | 3225 | 0.2 | 493.12 | G300E | 2015625 | 15.82 | G300E | 0 | 0
62 | Story10 | C11 | 50 MPa RC Column (25 cm x 25 cm) | Column | 50MPa | Concrete Rectangular | 250 | 250 | 625 | 3225 | 0.2 | 493.12 | G300E | 2141400 | 16.8 | G300E | 0 | 0
63 | Story10 | C12 | 50 MPa RC Column (25 cm x 25 cm) | Column | 50MPa | Concrete Rectangular | 250 | 250 | 625 | 3225 | 0.2 | 493.12 | G300E | 2015625 | 15.82 | G300E | 0 | 0
64 | Story10 | C13 | 50 MPa RC Column (25 cm x 25 cm) | Column | 50MPa | Concrete Rectangular | 250 | 250 | 625 | 3225 | 0.2 | 493.12 | G300E | 2015625 | 15.82 | G300E | 0 | 0
65 | Story10 | C14 | 50 MPa RC Column (25 cm x 25 cm) | Column | 50MPa | Concrete Rectangular | 250 | 250 | 625 | 3225 | 0.2 | 493.12 | G300E | 2015625 | 15.82 | G300E | 0 | 0
66 | Story10 | C15 | 50 MPa RC Column (25 cm x 25 cm) | Column | 50MPa | Concrete Rectangular | 250 | 250 | 625 | 3225 | 0.2 | 493.12 | G300E | 2015625 | 15.82 | G300E | 0 | 0
67 | Story10 | C16 | 50 MPa RC Column (25 cm x 25 cm) | Column | 50MPa | Concrete Rectangular | 250 | 250 | 625 | 3225 | 0.2 | 493.12 | G300E | 4168635 | 32.71 | G300E | 0 | 0
68 | Story10 | C17 | 50 MPa RC Column (25 cm x 25 cm) | Column | 50MPa | Concrete Rectangular | 250 | 250 | 625 | 3225 | 0.2 | 493.12 | G300E | 2015625 | 15.82 | G300E | 0 | 0
69 | Story10 | C18 | 50 MPa RC Column (25 cm x 25 cm) | Column | 50MPa | Concrete Rectangular | 250 | 250 | 625 | 3225 | 0.2 | 493.12 | G300E | 2125275 | 16.68 | G300E | 0 | 0
70 | Story10 | C19 | 50 MPa RC Column (25 cm x 25 cm) | Column | 50MPa | Concrete Rectangular | 250 | 250 | 625 | 3225 | 0.2 | 493.12 | G300E | 2015625 | 15.82 | G300E | 0 | 0
71 | Story10 | C2 | 50 MPa RC Column (25 cm x 25 cm) | Column | 50MPa | Concrete Rectangular | 250 | 250 | 625 | 3225 | 0.2 | 493.12 | G300E | 5487660 | 43.06 | G300E | 0 | 0
72 | Story10 | C20 | 50 MPa RC Column (25 cm x 25 cm) | Column | 50MPa | Concrete Rectangular | 250 | 250 | 625 | 3225 | 0.2 | 493.12 | G300E | 2015625 | 15.82 | G300E | 0 | 0
73 | Story10 | C21 | 50 MPa RC Column (25 cm x 25 cm) | Column | 50MPa | Concrete Rectangular | 250 | 250 | 625 | 3225 | 0.2 | 493.12 | G300E | 2015625 | 15.82 | G300E | 0 | 0
74 | Story10 | C22 | 50 MPa RC Column (25 cm x 25 cm) | Column | 50MPa | Concrete Rectangular | 250 | 250 | 625 | 3225 | 0.2 | 493.12 | G300E | 2015625 | 15.82 | G300E | 0 | 0
75 | Story10 | C23 | 50 MPa RC Column (25 cm x 25 cm) | Column | 50MPa | Concrete Rectangular | 250 | 250 | 625 | 3225 | 0.2 | 493.12 | G300E | 2118825 | 16.63 | G300E | 0 | 0
76 | Story10 | C24 | 50 MPa RC Column (25 cm x 25 cm) | Column | 50MPa | Concrete Rectangular | 250 | 250 | 625 | 3225 | 0.2 | 493.12 | G300E | 2015625 | 15.82 | G300E | 0 | 0
77 | Story10 | C25 | 50 MPa RC Column (25 cm x 25 cm) | Column | 50MPa | Concrete Rectangular | 250 | 250 | 625 | 3225 | 0.2 | 493.12 | G300E | 3530300 | 27.7 | G300E | 0 | 0
78 | Story10 | C26 | 50 MPa RC Column (25 cm x 25 cm) | Column | 50MPa | Concrete Rectangular | 250 | 250 | 625 | 3225 | 0.2 | 493.12 | G300E | 2015625 | 15.82 | G300E | 0 | 0
79 | Story10 | C27 | 50 MPa RC Column (25 cm x 25 cm) | Column | 50MPa | Concrete Rectangular | 250 | 250 | 625 | 3225 | 0.2 | 493.12 | G300E | 2015625 | 15.82 | G300E | 0 | 0
80 | Story10 | C3 | 50 MPa RC Column (25 cm x 25 cm) | Column | 50MPa | Concrete Rectangular | 250 | 250 | 625 | 3225 | 0.2 | 493.12 | G300E | 2015625 | 15.82 | G300E | 0 | 0
81 | Story10 | C30 | 50 MPa RC Column (25 cm x 25 cm) | Column | 50MPa | Concrete Rectangular | 250 | 250 | 625 | 3225 | 0.2 | 493.12 | G300E | 2015625 | 15.82 | G300E | 0 | 0
82 | Story10 | C31 | 50 MPa RC Column (25 cm x 25 cm) | Column | 50MPa | Concrete Rectangular | 250 | 250 | 625 | 3225 | 0.2 | 493.12 | G300E | 2015625 | 15.82 | G300E | 0 | 0
83 | Story10 | C32 | 50 MPa RC Column (25 cm x 25 cm) | Column | 50MPa | Concrete Rectangular | 250 | 250 | 625 | 3225 | 0.2 | 493.12 | G300E | 3530300 | 27.7 | G300E | 0 | 0
84 | Story10 | C33 | 50 MPa RC Column (25 cm x 25 cm) | Column | 50MPa | Concrete Rectangular | 250 | 250 | 625 | 3225 | 0.2 | 493.12 | G300E | 3530300 | 27.7 | G300E | 0 | 0
85 | Story10 | C34 | 50 MPa RC Column (25 cm x 25 cm) | Column | 50MPa | Concrete Rectangular | 250 | 250 | 625 | 3225 | 0.2 | 493.12 | G300E | 2015625 | 15.82 | G300E | 0 | 0
86 | Story10 | C35 | 50 MPa RC Column (25 cm x 25 cm) | Column | 50MPa | Concrete Rectangular | 250 | 250 | 625 | 3225 | 0.2 | 493.12 | G300E | 2015625 | 15.82 | G300E | 0 | 0
87 | Story10 | C38 | 50 MPa RC Column (25 cm x 25 cm) | Column | 50MPa | Concrete Rectangular | 250 | 250 | 625 | 3225 | 0.2 | 493.12 | G300E | 2015625 | 15.82 | G300E | 0 | 0
88 | Story10 | C39 | 50 MPa RC Column (25 cm x 25 cm) | Column | 50MPa | Concrete Rectangular | 250 | 250 | 625 | 3225 | 0.2 | 493.12 | G300E | 2015625 | 15.82 | G300E | 0 | 0
89 | Story10 | C4 | 50 MPa RC Column (25 cm x 25 cm) | Column | 50MPa | Concrete Rectangular | 250 | 250 | 625 | 3225 | 0.2 | 493.12 | G300E | 2727275 | 21.4 | G300E | 0 | 0
90 | Story10 | C40 | 50 MPa RC Column (25 cm x 25 cm) | Column | 50MPa | Concrete Rectangular | 250 | 250 | 625 | 3225 | 0.2 | 493.12 | G300E | 3530300 | 27.7 | G300E | 0 | 0
91 | Story10 | C41 | 50 MPa RC Column (25 cm x 25 cm) | Column | 50MPa | Concrete Rectangular | 250 | 250 | 625 | 3225 | 0.2 | 493.12 | G300E | 2015625 | 15.82 | G300E | 0 | 0
92 | Story10 | C42 | 50 MPa RC Column (25 cm x 25 cm) | Column | 50MPa | Concrete Rectangular | 250 | 250 | 625 | 3225 | 0.2 | 493.12 | G300E | 2113450 | 16.58 | G300E | 0 | 0
93 | Story10 | C43 | 50 MPa RC Column (25 cm x 25 cm) | Column | 50MPa | Concrete Rectangular | 250 | 250 | 625 | 3225 | 0.2 | 493.12 | G300E | 2015625 | 15.82 | G300E | 0 | 0
94 | Story10 | C44 | 50 MPa RC Column (25 cm x 25 cm) | Column | 50MPa | Concrete Rectangular | 250 | 250 | 625 | 3225 | 0.2 | 493.12 | G300E | 2015625 | 15.82 | G300E | 0 | 0
95 | Story10 | C45 | 50 MPa RC Column (25 cm x 25 cm) | Column | 50MPa | Concrete Rectangular | 250 | 250 | 625 | 3225 | 0.2 | 493.12 | G300E | 2015625 | 15.82 | G300E | 0 | 0
96 | Story10 | C46 | 50 MPa RC Column (25 cm x 25 cm) | Column | 50MPa | Concrete Rectangular | 250 | 250 | 625 | 3225 | 0.2 | 493.12 | G300E | 2015625 | 15.82 | G300E | 0 | 0
97 | Story10 | C47 | 50 MPa RC Column (25 cm x 25 cm) | Column | 50MPa | Concrete Rectangular | 250 | 250 | 625 | 3225 | 0.2 | 493.12 | G300E | 2105925 | 16.52 | G300E | 0 | 0
98 | Story10 | C48 | 50 MPa RC Column (25 cm x 25 cm) | Column | 50MPa | Concrete Rectangular | 250 | 250 | 625 | 3225 | 0.2 | 493.12 | G300E | 2015625 | 15.82 | G300E | 0 | 0
99 | Story10 | C49 | 50 MPa RC Column (25 cm x 25 cm) | Column | 50MPa | Concrete Rectangular | 250 | 250 | 625 | 3225 | 0.2 | 493.12 | G300E | 4168635 | 32.71 | G300E | 0 | 0
100 | Story10 | C5 | 50 MPa RC Column (25 cm x 25 cm) | Column | 50MPa | Concrete Rectangular | 250 | 250 | 625 | 3225 | 0.2 | 493.12 | G300E | 2721900 | 21.36 | G300E | 0 | 0
101 | Story10 | C50 | 50 MPa RC Column (25 cm x 25 cm) | Column | 50MPa | Concrete Rectangular | 250 | 250 | 625 | 3225 | 0.2 | 493.12 | G300E | 2015625 | 15.82 | G300E | 0 | 0
102 | Story10 | C51 | 50 MPa RC Column (25 cm x 25 cm) | Column | 50MPa | Concrete Rectangular | 250 | 250 | 625 | 3225 | 0.2 | 493.12 | G300E | 2015625 | 15.82 | G300E | 0 | 0
103 | Story10 | C52 | 50 MPa RC Column (25 cm x 25 cm) | Column | 50MPa | Concrete Rectangular | 250 | 250 | 625 | 3225 | 0.2 | 493.12 | G300E | 2015625 | 15.82 | G300E | 0 | 0
104 | Story10 | C53 | 50 MPa RC Column (25 cm x 25 cm) | Column | 50MPa | Concrete Rectangular | 250 | 250 | 625 | 3225 | 0.2 | 493.12 | G300E | 2015625 | 15.82 | G300E | 0 | 0
105 | Story10 | C54 | 50 MPa RC Column (25 cm x 25 cm) | Column | 50MPa | Concrete Rectangular | 250 | 250 | 625 | 3225 | 0.2 | 493.12 | G300E | 2015625 | 15.82 | G300E | 0 | 0
106 | Story10 | C55 | 50 MPa RC Column (25 cm x 25 cm) | Column | 50MPa | Concrete Rectangular | 250 | 250 | 625 | 3225 | 0.2 | 493.12 | G300E | 2015625 | 15.82 | G300E | 0 | 0
107 | Story10 | C56 | 50 MPa RC Column (25 cm x 25 cm) | Column | 50MPa | Concrete Rectangular | 250 | 250 | 625 | 3225 | 0.2 | 493.12 | G300E | 4167990 | 32.7 | G300E | 0 | 0
108 | Story10 | C57 | 50 MPa RC Column (25 cm x 25 cm) | Column | 50MPa | Concrete Rectangular | 250 | 250 | 625 | 3225 | 0.2 | 493.12 | G300E | 2015625 | 15.82 | G300E | 0 | 0
109 | Story10 | C58 | 50 MPa RC Column (25 cm x 25 cm) | Column | 50MPa | Concrete Rectangular | 250 | 250 | 625 | 3225 | 0.2 | 493.12 | G300E | 5521845 | 43.33 | G300E | 0 | 0
110 | Story10 | C59 | 50 MPa RC Column (25 cm x 25 cm) | Column | 50MPa | Concrete Rectangular | 250 | 250 | 625 | 3225 | 0.2 | 493.12 | G300E | 2015625 | 15.82 | G300E | 0 | 0
111 | Story10 | C6 | 50 MPa RC Column (25 cm x 25 cm) | Column | 50MPa | Concrete Rectangular | 250 | 250 | 625 | 3225 | 0.2 | 493.12 | G300E | 2015625 | 15.82 | G300E | 0 | 0
112 | Story10 | C60 | 50 MPa RC Column (25 cm x 25 cm) | Column | 50MPa | Concrete Rectangular | 250 | 250 | 625 | 3225 | 0.2 | 493.12 | G300E | 2724050 | 21.37 | G300E | 0 | 0
113 | Story10 | C61 | 50 MPa RC Column (25 cm x 25 cm) | Column | 50MPa | Concrete Rectangular | 250 | 250 | 625 | 3225 | 0.2 | 493.12 | G300E | 2724050 | 21.37 | G300E | 0 | 0
114 | Story10 | C62 | 50 MPa RC Column (25 cm x 25 cm) | Column | 50MPa | Concrete Rectangular | 250 | 250 | 625 | 3225 | 0.2 | 493.12 | G300E | 2015625 | 15.82 | G300E | 0 | 0
115 | Story10 | C63 | 50 MPa RC Column (25 cm x 25 cm) | Column | 50MPa | Concrete Rectangular | 250 | 250 | 625 | 3225 | 0.2 | 493.12 | G300E | 5522490 | 43.33 | G300E | 0 | 0
116 | Story10 | C64 | 50 MPa RC Column (25 cm x 25 cm) | Column | 50MPa | Concrete Rectangular | 250 | 250 | 625 | 3225 | 0.2 | 493.12 | G300E | 2015625 | 15.82 | G300E | 0 | 0
117 | Story10 | C7 | 50 MPa RC Column (25 cm x 25 cm) | Column | 50MPa | Concrete Rectangular | 250 | 250 | 625 | 3225 | 0.2 | 493.12 | G300E | 5522490 | 43.33 | G300E | 0 | 0
118 | Story10 | C8 | 50 MPa RC Column (25 cm x 25 cm) | Column | 50MPa | Concrete Rectangular | 250 | 250 | 625 | 3225 | 0.2 | 493.12 | G300E | 2015625 | 15.82 | G300E | 0 | 0
119 | Story10 | C9 | 50 MPa RC Column (25 cm x 25 cm) | Column | 50MPa | Concrete Rectangular | 250 | 250 | 625 | 3225 | 0.2 | 493.12 | G300E | 4168635 | 32.71 | G300E | 0 | 0
120 | Story11 | C1 | 50 MPa RC Column (25 cm x 25 cm) | Column | 50MPa | Concrete Rectangular | 250 | 250 | 625 | 3250 | 0.2 | 496.94 | G300E | 2031250 | 15.94 | G300E | 0 | 0
121 | Story11 | C10 | 50 MPa RC Column (25 cm x 25 cm) | Column | 50MPa | Concrete Rectangular | 250 | 250 | 625 | 3225 | 0.2 | 493.12 | G300E | 2015625 | 15.82 | G300E | 0 | 0
122 | Story11 | C11 | 50 MPa RC Column (25 cm x 25 cm) | Column | 50MPa | Concrete Rectangular | 250 | 250 | 625 | 3225 | 0.2 | 493.12 | G300E | 2015625 | 15.82 | G300E | 0 | 0
123 | Story11 | C12 | 50 MPa RC Column (25 cm x 25 cm) | Column | 50MPa | Concrete Rectangular | 250 | 250 | 625 | 3225 | 0.2 | 493.12 | G300E | 2015625 | 15.82 | G300E | 0 | 0
124 | Story11 | C13 | 50 MPa RC Column (25 cm x 25 cm) | Column | 50MPa | Concrete Rectangular | 250 | 250 | 625 | 3225 | 0.2 | 493.12 | G300E | 2015625 | 15.82 | G300E | 0 | 0
125 | Story11 | C14 | 50 MPa RC Column (25 cm x 25 cm) | Column | 50MPa | Concrete Rectangular | 250 | 250 | 625 | 3225 | 0.2 | 493.12 | G300E | 2015625 | 15.82 | G300E | 0 | 0
126 | Story11 | C15 | 50 MPa RC Column (25 cm x 25 cm) | Column | 50MPa | Concrete Rectangular | 250 | 250 | 625 | 3225 | 0.2 | 493.12 | G300E | 2015625 | 15.82 | G300E | 0 | 0
127 | Story11 | C16 | 50 MPa RC Column (25 cm x 25 cm) | Column | 50MPa | Concrete Rectangular | 250 | 250 | 625 | 3225 | 0.2 | 493.12 | G300E | 6992875 | 54.87 | G300E | 0 | 0
128 | Story11 | C17 | 50 MPa RC Column (25 cm x 25 cm) | Column | 50MPa | Concrete Rectangular | 250 | 250 | 625 | 3225 | 0.2 | 493.12 | G300E | 9629850 | 75.56 | G300E | 78206.25 | 0.61
129 | Story11 | C18 | 50 MPa RC Column (25 cm x 25 cm) | Column | 50MPa | Concrete Rectangular | 250 | 250 | 625 | 3225 | 0.2 | 493.12 | G300E | 2015625 | 15.82 | G300E | 0 | 0
130 | Story11 | C19 | 50 MPa RC Column (25 cm x 25 cm) | Column | 50MPa | Concrete Rectangular | 250 | 250 | 625 | 3225 | 0.2 | 493.12 | G300E | 2015625 | 15.82 | G300E | 0 | 0
131 | Story11 | C2 | 50 MPa RC Column (25 cm x 25 cm) | Column | 50MPa | Concrete Rectangular | 250 | 250 | 625 | 3225 | 0.2 | 493.12 | G300E | 4884800 | 38.33 | G300E | 0 | 0
132 | Story11 | C20 | 50 MPa RC Column (25 cm x 25 cm) | Column | 50MPa | Concrete Rectangular | 250 | 250 | 625 | 3225 | 0.2 | 493.12 | G300E | 2015625 | 15.82 | G300E | 0 | 0
133 | Story11 | C21 | 50 MPa RC Column (25 cm x 25 cm) | Column | 50MPa | Concrete Rectangular | 250 | 250 | 625 | 3225 | 0.2 | 493.12 | G300E | 2015625 | 15.82 | G300E | 0 | 0
134 | Story11 | C22 | 50 MPa RC Column (25 cm x 25 cm) | Column | 50MPa | Concrete Rectangular | 250 | 250 | 625 | 3225 | 0.2 | 493.12 | G300E | 2015625 | 15.82 | G300E | 0 | 0
135 | Story11 | C23 | 50 MPa RC Column (25 cm x 25 cm) | Column | 50MPa | Concrete Rectangular | 250 | 250 | 625 | 3225 | 0.2 | 493.12 | G300E | 2015625 | 15.82 | G300E | 0 | 0
136 | Story11 | C24 | 50 MPa RC Column (25 cm x 25 cm) | Column | 50MPa | Concrete Rectangular | 250 | 250 | 625 | 3225 | 0.2 | 493.12 | G300E | 9628775 | 75.55 | G300E | 78206.25 | 0.61
137 | Story11 | C25 | 50 MPa RC Column (25 cm x 25 cm) | Column | 50MPa | Concrete Rectangular | 250 | 250 | 625 | 3225 | 0.2 | 493.12 | G300E | 6560295 | 51.47 | G300E | 178181.25 | 1.4
138 | Story11 | C26 | 50 MPa RC Column (25 cm x 25 cm) | Column | 50MPa | Concrete Rectangular | 250 | 250 | 625 | 3225 | 0.2 | 493.12 | G300E | 2015625 | 15.82 | G300E | 0 | 0
139 | Story11 | C27 | 50 MPa RC Column (25 cm x 25 cm) | Column | 50MPa | Concrete Rectangular | 250 | 250 | 625 | 3225 | 0.2 | 493.12 | G300E | 2015625 | 15.82 | G300E | 0 | 0
140 | Story11 | C3 | 50 MPa RC Column (25 cm x 25 cm) | Column | 50MPa | Concrete Rectangular | 250 | 250 | 625 | 3225 | 0.2 | 493.12 | G300E | 6366150 | 49.95 | G300E | 0 | 0
141 | Story11 | C30 | 50 MPa RC Column (25 cm x 25 cm) | Column | 50MPa | Concrete Rectangular | 250 | 250 | 625 | 3225 | 0.2 | 493.12 | G300E | 2015625 | 15.82 | G300E | 0 | 0
142 | Story11 | C31 | 50 MPa RC Column (25 cm x 25 cm) | Column | 50MPa | Concrete Rectangular | 250 | 250 | 625 | 3225 | 0.2 | 493.12 | G300E | 2015625 | 15.82 | G300E | 0 | 0
143 | Story11 | C32 | 50 MPa RC Column (25 cm x 25 cm) | Column | 50MPa | Concrete Rectangular | 250 | 250 | 625 | 3225 | 0.2 | 493.12 | G300E | 6560940 | 51.48 | G300E | 178181.25 | 1.4
144 | Story11 | C33 | 50 MPa RC Column (25 cm x 25 cm) | Column | 50MPa | Concrete Rectangular | 250 | 250 | 625 | 3225 | 0.2 | 493.12 | G300E | 6560295 | 51.47 | G300E | 178181.25 | 1.4
145 | Story11 | C34 | 50 MPa RC Column (25 cm x 25 cm) | Column | 50MPa | Concrete Rectangular | 250 | 250 | 625 | 3225 | 0.2 | 493.12 | G300E | 2015625 | 15.82 | G300E | 0 | 0
146 | Story11 | C35 | 50 MPa RC Column (25 cm x 25 cm) | Column | 50MPa | Concrete Rectangular | 250 | 250 | 625 | 3225 | 0.2 | 493.12 | G300E | 2015625 | 15.82 | G300E | 0 | 0
147 | Story11 | C38 | 50 MPa RC Column (25 cm x 25 cm) | Column | 50MPa | Concrete Rectangular | 250 | 250 | 625 | 3225 | 0.2 | 493.12 | G300E | 2015625 | 15.82 | G300E | 0 | 0
148 | Story11 | C39 | 50 MPa RC Column (25 cm x 25 cm) | Column | 50MPa | Concrete Rectangular | 250 | 250 | 625 | 3225 | 0.2 | 493.12 | G300E | 2015625 | 15.82 | G300E | 0 | 0
149 | Story11 | C4 | 50 MPa RC Column (25 cm x 25 cm) | Column | 50MPa | Concrete Rectangular | 250 | 250 | 625 | 3225 | 0.2 | 493.12 | G300E | 6440325 | 50.53 | G300E | 131580 | 1.03
150 | Story11 | C40 | 50 MPa RC Column (25 cm x 25 cm) | Column | 50MPa | Concrete Rectangular | 250 | 250 | 625 | 3225 | 0.2 | 493.12 | G300E | 6560295 | 51.47 | G300E | 178181.25 | 1.4
151 | Story11 | C41 | 50 MPa RC Column (25 cm x 25 cm) | Column | 50MPa | Concrete Rectangular | 250 | 250 | 625 | 3225 | 0.2 | 493.12 | G300E | 9628775 | 75.55 | G300E | 78206.25 | 0.61
152 | Story11 | C42 | 50 MPa RC Column (25 cm x 25 cm) | Column | 50MPa | Concrete Rectangular | 250 | 250 | 625 | 3225 | 0.2 | 493.12 | G300E | 2015625 | 15.82 | G300E | 0 | 0
153 | Story11 | C43 | 50 MPa RC Column (25 cm x 25 cm) | Column | 50MPa | Concrete Rectangular | 250 | 250 | 625 | 3225 | 0.2 | 493.12 | G300E | 2015625 | 15.82 | G300E | 0 | 0
154 | Story11 | C44 | 50 MPa RC Column (25 cm x 25 cm) | Column | 50MPa | Concrete Rectangular | 250 | 250 | 625 | 3225 | 0.2 | 493.12 | G300E | 2015625 | 15.82 | G300E | 0 | 0
155 | Story11 | C45 | 50 MPa RC Column (25 cm x 25 cm) | Column | 50MPa | Concrete Rectangular | 250 | 250 | 625 | 3225 | 0.2 | 493.12 | G300E | 2015625 | 15.82 | G300E | 0 | 0
156 | Story11 | C46 | 50 MPa RC Column (25 cm x 25 cm) | Column | 50MPa | Concrete Rectangular | 250 | 250 | 625 | 3225 | 0.2 | 493.12 | G300E | 2015625 | 15.82 | G300E | 0 | 0
157 | Story11 | C47 | 50 MPa RC Column (25 cm x 25 cm) | Column | 50MPa | Concrete Rectangular | 250 | 250 | 625 | 3225 | 0.2 | 493.12 | G300E | 2015625 | 15.82 | G300E | 0 | 0
158 | Story11 | C48 | 50 MPa RC Column (25 cm x 25 cm) | Column | 50MPa | Concrete Rectangular | 250 | 250 | 625 | 3225 | 0.2 | 493.12 | G300E | 9629850 | 75.56 | G300E | 78206.25 | 0.61
159 | Story11 | C49 | 50 MPa RC Column (25 cm x 25 cm) | Column | 50MPa | Concrete Rectangular | 250 | 250 | 625 | 3225 | 0.2 | 493.12 | G300E | 6992875 | 54.87 | G300E | 0 | 0
160 | Story11 | C5 | 50 MPa RC Column (25 cm x 25 cm) | Column | 50MPa | Concrete Rectangular | 250 | 250 | 625 | 3225 | 0.2 | 493.12 | G300E | 6419040 | 50.37 | G300E | 131741.25 | 1.03
161 | Story11 | C50 | 50 MPa RC Column (25 cm x 25 cm) | Column | 50MPa | Concrete Rectangular | 250 | 250 | 625 | 3225 | 0.2 | 493.12 | G300E | 2015625 | 15.82 | G300E | 0 | 0
162 | Story11 | C51 | 50 MPa RC Column (25 cm x 25 cm) | Column | 50MPa | Concrete Rectangular | 250 | 250 | 625 | 3225 | 0.2 | 493.12 | G300E | 2015625 | 15.82 | G300E | 0 | 0
163 | Story11 | C52 | 50 MPa RC Column (25 cm x 25 cm) | Column | 50MPa | Concrete Rectangular | 250 | 250 | 625 | 3225 | 0.2 | 493.12 | G300E | 2015625 | 15.82 | G300E | 0 | 0
164 | Story11 | C53 | 50 MPa RC Column (25 cm x 25 cm) | Column | 50MPa | Concrete Rectangular | 250 | 250 | 625 | 3225 | 0.2 | 493.12 | G300E | 2015625 | 15.82 | G300E | 0 | 0
165 | Story11 | C54 | 50 MPa RC Column (25 cm x 25 cm) | Column | 50MPa | Concrete Rectangular | 250 | 250 | 625 | 3225 | 0.2 | 493.12 | G300E | 2015625 | 15.82 | G300E | 0 | 0
166 | Story11 | C55 | 50 MPa RC Column (25 cm x 25 cm) | Column | 50MPa | Concrete Rectangular | 250 | 250 | 625 | 3225 | 0.2 | 493.12 | G300E | 2015625 | 15.82 | G300E | 0 | 0
167 | Story11 | C56 | 50 MPa RC Column (25 cm x 25 cm) | Column | 50MPa | Concrete Rectangular | 250 | 250 | 625 | 3225 | 0.2 | 493.12 | G300E | 6992875 | 54.87 | G300E | 0 | 0
168 | Story11 | C57 | 50 MPa RC Column (25 cm x 25 cm) | Column | 50MPa | Concrete Rectangular | 250 | 250 | 625 | 3250 | 0.2 | 496.94 | G300E | 2031250 | 15.94 | G300E | 0 | 0
169 | Story11 | C58 | 50 MPa RC Column (25 cm x 25 cm) | Column | 50MPa | Concrete Rectangular | 250 | 250 | 625 | 3225 | 0.2 | 493.12 | G300E | 4890175 | 38.37 | G300E | 0 | 0
170 | Story11 | C59 | 50 MPa RC Column (25 cm x 25 cm) | Column | 50MPa | Concrete Rectangular | 250 | 250 | 625 | 3225 | 0.2 | 493.12 | G300E | 6268325 | 49.18 | G300E | 0 | 0
171 | Story11 | C6 | 50 MPa RC Column (25 cm x 25 cm) | Column | 50MPa | Concrete Rectangular | 250 | 250 | 625 | 3225 | 0.2 | 493.12 | G300E | 6268325 | 49.18 | G300E | 0 | 0
172 | Story11 | C60 | 50 MPa RC Column (25 cm x 25 cm) | Column | 50MPa | Concrete Rectangular | 250 | 250 | 625 | 3225 | 0.2 | 493.12 | G300E | 6422265 | 50.39 | G300E | 131902.5 | 1.03
173 | Story11 | C61 | 50 MPa RC Column (25 cm x 25 cm) | Column | 50MPa | Concrete Rectangular | 250 | 250 | 625 | 3225 | 0.2 | 493.12 | G300E | 6422265 | 50.39 | G300E | 131902.5 | 1.03
174 | Story11 | C62 | 50 MPa RC Column (25 cm x 25 cm) | Column | 50MPa | Concrete Rectangular | 250 | 250 | 625 | 3225 | 0.2 | 493.12 | G300E | 6267250 | 49.18 | G300E | 0 | 0
175 | Story11 | C63 | 50 MPa RC Column (25 cm x 25 cm) | Column | 50MPa | Concrete Rectangular | 250 | 250 | 625 | 3225 | 0.2 | 493.12 | G300E | 4891250 | 38.38 | G300E | 0 | 0
176 | Story11 | C64 | 50 MPa RC Column (25 cm x 25 cm) | Column | 50MPa | Concrete Rectangular | 250 | 250 | 625 | 3250 | 0.2 | 496.94 | G300E | 2031250 | 15.94 | G300E | 0 | 0
177 | Story11 | C7 | 50 MPa RC Column (25 cm x 25 cm) | Column | 50MPa | Concrete Rectangular | 250 | 250 | 625 | 3225 | 0.2 | 493.12 | G300E | 4890175 | 38.37 | G300E | 0 | 0
178 | Story11 | C8 | 50 MPa RC Column (25 cm x 25 cm) | Column | 50MPa | Concrete Rectangular | 250 | 250 | 625 | 3250 | 0.2 | 496.94 | G300E | 2031250 | 15.94 | G300E | 0 | 0
179 | Story11 | C9 | 50 MPa RC Column (25 cm x 25 cm) | Column | 50MPa | Concrete Rectangular | 250 | 250 | 625 | 3225 | 0.2 | 493.12 | G300E | 6991800 | 54.86 | G300E | 0 | 0
180 | Story11 | D17 | 50 MPa RC Column (72.5 cm x 72.5 cm) | Column | 50MPa | Concrete Rectangular | 725 | 725 | 5256.3 | 30680.4 | 16.13 | 39452.93 | G300E | 553065344 | 4339.56 | G300E | 0 | 0
181 | Story11 | D18 | 50 MPa RC Column (62.5 cm x 62.5 cm) | Column | 50MPa | Concrete Rectangular | 625 | 625 | 3906.3 | 24258.8 | 9.48 | 23183.1 | G300E | 293453312.76 | 2302.54 | G300E | 0 | 0
182 | Story11 | D19 | 50 MPa RC Column (70 cm x 70 cm) | Column | 50MPa | Concrete Rectangular | 700 | 700 | 4900 | 30680.4 | 15.03 | 36778.95 | G300E | 426866632 | 3349.35 | G300E | 1947182.72 | 15.28
183 | Story11 | D20 | 50 MPa RC Column (70 cm x 70 cm) | Column | 50MPa | Concrete Rectangular | 700 | 700 | 4900 | 30680.4 | 15.03 | 36778.95 | G300E | 427729092.13 | 3356.12 | G300E | 1947182.72 | 15.28
184 | Story11 | D21 | 50 MPa RC Column (72.5 cm x 72.5 cm) | Column | 50MPa | Concrete Rectangular | 725 | 725 | 5256.3 | 30680.4 | 16.13 | 39452.93 | G300E | 554132340.13 | 4347.93 | G300E | 0 | 0
185 | Story11 | D22 | 50 MPa RC Column (62.5 cm x 62.5 cm) | Column | 50MPa | Concrete Rectangular | 625 | 625 | 3906.3 | 24258.8 | 9.48 | 23183.1 | G300E | 293419619.98 | 2302.28 | G300E | 0 | 0
186 | Story11 | D23 | 50 MPa RC Column (65 cm x 65 cm) | Column | 50MPa | Concrete Rectangular | 650 | 650 | 4225 | 24258.8 | 10.25 | 25074.85 | G300E | 404193387.04 | 3171.45 | G300E | 0 | 0
187 | Story11 | D24 | 50 MPa RC Column (65 cm x 65 cm) | Column | 50MPa | Concrete Rectangular | 650 | 650 | 4225 | 24258.8 | 10.25 | 25074.85 | G300E | 404185300.78 | 3171.39 | G300E | 0 | 0
188 | Story11 | D25 | 50 MPa RC Column (65 cm x 65 cm) | Column | 50MPa | Concrete Rectangular | 650 | 650 | 4225 | 24258.8 | 10.25 | 25074.85 | G300E | 404186648.49 | 3171.4 | G300E | 0 | 0
189 | Story11 | D26 | 50 MPa RC Column (65 cm x 65 cm) | Column | 50MPa | Concrete Rectangular | 650 | 650 | 4225 | 24258.8 | 10.25 | 25074.85 | G300E | 404196082.47 | 3171.47 | G300E | 0 | 0
190 | Story11 | D27 | 50 MPa RC Column (62.5 cm x 62.5 cm) | Column | 50MPa | Concrete Rectangular | 625 | 625 | 3906.3 | 24258.8 | 9.48 | 23183.1 | G300E | 293439835.64 | 2302.44 | G300E | 0 | 0
191 | Story11 | D28 | 50 MPa RC Column (72.5 cm x 72.5 cm) | Column | 50MPa | Concrete Rectangular | 725 | 725 | 5256.3 | 30680.4 | 16.13 | 39452.93 | G300E | 553941439.87 | 4346.43 | G300E | 0 | 0
192 | Story11 | D29 | 50 MPa RC Column (70 cm x 70 cm) | Column | 50MPa | Concrete Rectangular | 700 | 700 | 4900 | 30680.4 | 15.03 | 36778.95 | G300E | 427810906.53 | 3356.76 | G300E | 1947182.72 | 15.28
193 | Story11 | D30 | 50 MPa RC Column (70 cm x 70 cm) | Column | 50MPa | Concrete Rectangular | 700 | 700 | 4900 | 30680.4 | 15.03 | 36778.95 | G300E | 427584212.47 | 3354.98 | G300E | 1947182.72 | 15.28
194 | Story11 | D31 | 50 MPa RC Column (62.5 cm x 62.5 cm) | Column | 50MPa | Concrete Rectangular | 625 | 625 | 3906.3 | 24258.8 | 9.48 | 23183.1 | G300E | 293412881.42 | 2302.23 | G300E | 0 | 0
195 | Story11 | D32 | 50 MPa RC Column (72.5 cm x 72.5 cm) | Column | 50MPa | Concrete Rectangular | 725 | 725 | 5256.3 | 30680.4 | 16.13 | 39452.93 | G300E | 554082910.6 | 4347.54 | G300E | 0 | 0
196 | Story2 | C1 | 50 MPa RC Column (37.5 cm x 37.5 cm) | Column | 50MPa | Concrete Rectangular | 375 | 375 | 1406.3 | 3225 | 0.45 | 1109.52 | G300E | 4534350 | 35.58 | G300E | 0 | 0
197 | Story2 | C10 | 50 MPa RC Column (37.5 cm x 37.5 cm) | Column | 50MPa | Concrete Rectangular | 375 | 375 | 1406.3 | 3225 | 0.45 | 1109.52 | G300E | 17367700 | 136.27 | G300E | 0 | 0
198 | Story2 | C11 | 50 MPa RC Column (37.5 cm x 37.5 cm) | Column | 50MPa | Concrete Rectangular | 375 | 375 | 1406.3 | 3225 | 0.45 | 1109.52 | G300E | 15384325 | 120.71 | G300E | 0 | 0
199 | Story2 | C12 | 50 MPa RC Column (37.5 cm x 37.5 cm) | Column | 50MPa | Concrete Rectangular | 375 | 375 | 1406.3 | 3225 | 0.45 | 1109.52 | G300E | 16112100 | 126.42 | G300E | 0 | 0
200 | Story2 | C13 | 50 MPa RC Column (37.5 cm x 37.5 cm) | Column | 50MPa | Concrete Rectangular | 375 | 375 | 1406.3 | 3225 | 0.45 | 1109.52 | G300E | 16121775 | 126.5 | G300E | 0 | 0
201 | Story2 | C14 | 50 MPa RC Column (37.5 cm x 37.5 cm) | Column | 50MPa | Concrete Rectangular | 375 | 375 | 1406.3 | 3225 | 0.45 | 1109.52 | G300E | 15323050 | 120.23 | G300E | 0 | 0
202 | Story2 | C15 | 50 MPa RC Column (37.5 cm x 37.5 cm) | Column | 50MPa | Concrete Rectangular | 375 | 375 | 1406.3 | 3225 | 0.45 | 1109.52 | G300E | 17211825 | 135.05 | G300E | 0 | 0
203 | Story2 | C16 | 50 MPa RC Column (37.5 cm x 37.5 cm) | Column | 50MPa | Concrete Rectangular | 375 | 375 | 1406.3 | 3225 | 0.45 | 1109.52 | G300E | 4534350 | 35.58 | G300E | 0 | 0
204 | Story2 | C17 | 50 MPa RC Column (37.5 cm x 37.5 cm) | Column | 50MPa | Concrete Rectangular | 375 | 375 | 1406.3 | 3225 | 0.45 | 1109.52 | G300E | 4534350 | 35.58 | G300E | 0 | 0
205 | Story2 | C18 | 50 MPa RC Column (37.5 cm x 37.5 cm) | Column | 50MPa | Concrete Rectangular | 375 | 375 | 1406.3 | 3225 | 0.45 | 1109.52 | G300E | 24628250 | 193.24 | G300E | 0 | 0
206 | Story2 | C19 | 50 MPa RC Column (37.5 cm x 37.5 cm) | Column | 50MPa | Concrete Rectangular | 375 | 375 | 1406.3 | 3225 | 0.45 | 1109.52 | G300E | 22744850 | 178.46 | G300E | 0 | 0
207 | Story2 | C2 | 50 MPa RC Column (37.5 cm x 37.5 cm) | Column | 50MPa | Concrete Rectangular | 375 | 375 | 1406.3 | 3225 | 0.45 | 1109.52 | G300E | 4534350 | 35.58 | G300E | 0 | 0
208 | Story2 | C20 | 50 MPa RC Column (37.5 cm x 37.5 cm) | Column | 50MPa | Concrete Rectangular | 375 | 375 | 1406.3 | 3225 | 0.45 | 1109.52 | G300E | 5907125 | 46.35 | G300E | 0 | 0
209 | Story2 | C21 | 50 MPa RC Column (37.5 cm x 37.5 cm) | Column | 50MPa | Concrete Rectangular | 375 | 375 | 1406.3 | 3225 | 0.45 | 1109.52 | G300E | 5710400 | 44.81 | G300E | 0 | 0
210 | Story2 | C22 | 50 MPa RC Column (37.5 cm x 37.5 cm) | Column | 50MPa | Concrete Rectangular | 375 | 375 | 1406.3 | 3225 | 0.45 | 1109.52 | G300E | 21445175 | 168.27 | G300E | 0 | 0
211 | Story2 | C23 | 50 MPa RC Column (37.5 cm x 37.5 cm) | Column | 50MPa | Concrete Rectangular | 375 | 375 | 1406.3 | 3225 | 0.45 | 1109.52 | G300E | 24668025 | 193.55 | G300E | 0 | 0
212 | Story2 | C24 | 50 MPa RC Column (37.5 cm x 37.5 cm) | Column | 50MPa | Concrete Rectangular | 375 | 375 | 1406.3 | 3225 | 0.45 | 1109.52 | G300E | 4534350 | 35.58 | G300E | 0 | 0
213 | Story2 | C25 | 50 MPa RC Column (37.5 cm x 37.5 cm) | Column | 50MPa | Concrete Rectangular | 375 | 375 | 1406.3 | 3225 | 0.45 | 1109.52 | G300E | 4534350 | 35.58 | G300E | 0 | 0
214 | Story2 | C26 | 50 MPa RC Column (37.5 cm x 37.5 cm) | Column | 50MPa | Concrete Rectangular | 375 | 375 | 1406.3 | 3225 | 0.45 | 1109.52 | G300E | 20821675 | 163.37 | G300E | 0 | 0
215 | Story2 | C27 | 50 MPa RC Column (37.5 cm x 37.5 cm) | Column | 50MPa | Concrete Rectangular | 375 | 375 | 1406.3 | 3225 | 0.45 | 1109.52 | G300E | 15572450 | 122.19 | G300E | 0 | 0
216 | Story2 | C3 | 50 MPa RC Column (37.5 cm x 37.5 cm) | Column | 50MPa | Concrete Rectangular | 375 | 375 | 1406.3 | 3225 | 0.45 | 1109.52 | G300E | 4534350 | 35.58 | G300E | 0 | 0
217 | Story2 | C30 | 50 MPa RC Column (37.5 cm x 37.5 cm) | Column | 50MPa | Concrete Rectangular | 375 | 375 | 1406.3 | 3225 | 0.45 | 1109.52 | G300E | 15572450 | 122.19 | G300E | 0 | 0
218 | Story2 | C31 | 50 MPa RC Column (37.5 cm x 37.5 cm) | Column | 50MPa | Concrete Rectangular | 375 | 375 | 1406.3 | 3225 | 0.45 | 1109.52 | G300E | 20825975 | 163.41 | G300E | 0 | 0
219 | Story2 | C32 | 50 MPa RC Column (37.5 cm x 37.5 cm) | Column | 50MPa | Concrete Rectangular | 375 | 375 | 1406.3 | 3225 | 0.45 | 1109.52 | G300E | 4534350 | 35.58 | G300E | 0 | 0
220 | Story2 | C33 | 50 MPa RC Column (37.5 cm x 37.5 cm) | Column | 50MPa | Concrete Rectangular | 375 | 375 | 1406.3 | 3225 | 0.45 | 1109.52 | G300E | 4534350 | 35.58 | G300E | 0 | 0
221 | Story2 | C34 | 50 MPa RC Column (37.5 cm x 37.5 cm) | Column | 50MPa | Concrete Rectangular | 375 | 375 | 1406.3 | 3225 | 0.45 | 1109.52 | G300E | 20824900 | 163.4 | G300E | 0 | 0
222 | Story2 | C35 | 50 MPa RC Column (37.5 cm x 37.5 cm) | Column | 50MPa | Concrete Rectangular | 375 | 375 | 1406.3 | 3225 | 0.45 | 1109.52 | G300E | 15574600 | 122.2 | G300E | 0 | 0
223 | Story2 | C38 | 50 MPa RC Column (37.5 cm x 37.5 cm) | Column | 50MPa | Concrete Rectangular | 375 | 375 | 1406.3 | 3225 | 0.45 | 1109.52 | G300E | 15578900 | 122.24 | G300E | 0 | 0
224 | Story2 | C39 | 50 MPa RC Column (37.5 cm x 37.5 cm) | Column | 50MPa | Concrete Rectangular | 375 | 375 | 1406.3 | 3225 | 0.45 | 1109.52 | G300E | 20825975 | 163.41 | G300E | 0 | 0
225 | Story2 | C4 | 50 MPa RC Column (37.5 cm x 37.5 cm) | Column | 50MPa | Concrete Rectangular | 375 | 375 | 1406.3 | 3225 | 0.45 | 1109.52 | G300E | 4534350 | 35.58 | G300E | 0 | 0
226 | Story2 | C40 | 50 MPa RC Column (37.5 cm x 37.5 cm) | Column | 50MPa | Concrete Rectangular | 375 | 375 | 1406.3 | 3225 | 0.45 | 1109.52 | G300E | 4534350 | 35.58 | G300E | 0 | 0
227 | Story2 | C41 | 50 MPa RC Column (37.5 cm x 37.5 cm) | Column | 50MPa | Concrete Rectangular | 375 | 375 | 1406.3 | 3225 | 0.45 | 1109.52 | G300E | 4534350 | 35.58 | G300E | 0 | 0
228 | Story2 | C42 | 50 MPa RC Column (37.5 cm x 37.5 cm) | Column | 50MPa | Concrete Rectangular | 375 | 375 | 1406.3 | 3225 | 0.45 | 1109.52 | G300E | 24678775 | 193.64 | G300E | 0 | 0
229 | Story2 | C43 | 50 MPa RC Column (37.5 cm x 37.5 cm) | Column | 50MPa | Concrete Rectangular | 375 | 375 | 1406.3 | 3225 | 0.45 | 1109.52 | G300E | 21487100 | 168.6 | G300E | 0 | 0
230 | Story2 | C44 | 50 MPa RC Column (37.5 cm x 37.5 cm) | Column | 50MPa | Concrete Rectangular | 375 | 375 | 1406.3 | 3225 | 0.45 | 1109.52 | G300E | 5793175 | 45.46 | G300E | 0 | 0
231 | Story2 | C45 | 50 MPa RC Column (37.5 cm x 37.5 cm) | Column | 50MPa | Concrete Rectangular | 375 | 375 | 1406.3 | 3225 | 0.45 | 1109.52 | G300E | 5789950 | 45.43 | G300E | 0 | 0
232 | Story2 | C46 | 50 MPa RC Column (37.5 cm x 37.5 cm) | Column | 50MPa | Concrete Rectangular | 375 | 375 | 1406.3 | 3225 | 0.45 | 1109.52 | G300E | 21497850 | 168.68 | G300E | 0 | 0
233 | Story2 | C47 | 50 MPa RC Column (37.5 cm x 37.5 cm) | Column | 50MPa | Concrete Rectangular | 375 | 375 | 1406.3 | 3225 | 0.45 | 1109.52 | G300E | 24684150 | 193.68 | G300E | 0 | 0
234 | Story2 | C48 | 50 MPa RC Column (37.5 cm x 37.5 cm) | Column | 50MPa | Concrete Rectangular | 375 | 375 | 1406.3 | 3225 | 0.45 | 1109.52 | G300E | 4534350 | 35.58 | G300E | 0 | 0
235 | Story2 | C49 | 50 MPa RC Column (37.5 cm x 37.5 cm) | Column | 50MPa | Concrete Rectangular | 375 | 375 | 1406.3 | 3225 | 0.45 | 1109.52 | G300E | 4534350 | 35.58 | G300E | 0 | 0
236 | Story2 | C5 | 50 MPa RC Column (37.5 cm x 37.5 cm) | Column | 50MPa | Concrete Rectangular | 375 | 375 | 1406.3 | 3225 | 0.45 | 1109.52 | G300E | 4534350 | 35.58 | G300E | 0 | 0
237 | Story2 | C50 | 50 MPa RC Column (37.5 cm x 37.5 cm) | Column | 50MPa | Concrete Rectangular | 375 | 375 | 1406.3 | 3225 | 0.45 | 1109.52 | G300E | 17203225 | 134.98 | G300E | 0 | 0
238 | Story2 | C51 | 50 MPa RC Column (37.5 cm x 37.5 cm) | Column | 50MPa | Concrete Rectangular | 375 | 375 | 1406.3 | 3225 | 0.45 | 1109.52 | G300E | 15323050 | 120.23 | G300E | 0 | 0
239 | Story2 | C52 | 50 MPa RC Column (37.5 cm x 37.5 cm) | Column | 50MPa | Concrete Rectangular | 375 | 375 | 1406.3 | 3225 | 0.45 | 1109.52 | G300E | 16158325 | 126.78 | G300E | 0 | 0
240 | Story2 | C53 | 50 MPa RC Column (37.5 cm x 37.5 cm) | Column | 50MPa | Concrete Rectangular | 375 | 375 | 1406.3 | 3225 | 0.45 | 1109.52 | G300E | 16158325 | 126.78 | G300E | 0 | 0
241 | Story2 | C54 | 50 MPa RC Column (37.5 cm x 37.5 cm) | Column | 50MPa | Concrete Rectangular | 375 | 375 | 1406.3 | 3225 | 0.45 | 1109.52 | G300E | 15323050 | 120.23 | G300E | 0 | 0
242 | Story2 | C55 | 50 MPa RC Column (37.5 cm x 37.5 cm) | Column | 50MPa | Concrete Rectangular | 375 | 375 | 1406.3 | 3225 | 0.45 | 1109.52 | G300E | 17195700 | 134.92 | G300E | 0 | 0
243 | Story2 | C56 | 50 MPa RC Column (37.5 cm x 37.5 cm) | Column | 50MPa | Concrete Rectangular | 375 | 375 | 1406.3 | 3225 | 0.45 | 1109.52 | G300E | 4534350 | 35.58 | G300E | 0 | 0
244 | Story2 | C57 | 50 MPa RC Column (37.5 cm x 37.5 cm) | Column | 50MPa | Concrete Rectangular | 375 | 375 | 1406.3 | 3225 | 0.45 | 1109.52 | G300E | 4534350 | 35.58 | G300E | 0 | 0
245 | Story2 | C58 | 50 MPa RC Column (37.5 cm x 37.5 cm) | Column | 50MPa | Concrete Rectangular | 375 | 375 | 1406.3 | 3225 | 0.45 | 1109.52 | G300E | 4534350 | 35.58 | G300E | 0 | 0
246 | Story2 | C59 | 50 MPa RC Column (37.5 cm x 37.5 cm) | Column | 50MPa | Concrete Rectangular | 375 | 375 | 1406.3 | 3225 | 0.45 | 1109.52 | G300E | 4534350 | 35.58 | G300E | 0 | 0
247 | Story2 | C6 | 50 MPa RC Column (37.5 cm x 37.5 cm) | Column | 50MPa | Concrete Rectangular | 375 | 375 | 1406.3 | 3225 | 0.45 | 1109.52 | G300E | 4534350 | 35.58 | G300E | 0 | 0
248 | Story2 | C60 | 50 MPa RC Column (37.5 cm x 37.5 cm) | Column | 50MPa | Concrete Rectangular | 375 | 375 | 1406.3 | 3225 | 0.45 | 1109.52 | G300E | 4534350 | 35.58 | G300E | 0 | 0
249 | Story2 | C61 | 50 MPa RC Column (37.5 cm x 37.5 cm) | Column | 50MPa | Concrete Rectangular | 375 | 375 | 1406.3 | 3225 | 0.45 | 1109.52 | G300E | 4534350 | 35.58 | G300E | 0 | 0
250 | Story2 | C62 | 50 MPa RC Column (37.5 cm x 37.5 cm) | Column | 50MPa | Concrete Rectangular | 375 | 375 | 1406.3 | 3225 | 0.45 | 1109.52 | G300E | 4534350 | 35.58 | G300E | 0 | 0
251 | Story2 | C63 | 50 MPa RC Column (37.5 cm x 37.5 cm) | Column | 50MPa | Concrete Rectangular | 375 | 375 | 1406.3 | 3225 | 0.45 | 1109.52 | G300E | 4534350 | 35.58 | G300E | 0 | 0
252 | Story2 | C64 | 50 MPa RC Column (37.5 cm x 37.5 cm) | Column | 50MPa | Concrete Rectangular | 375 | 375 | 1406.3 | 3225 | 0.45 | 1109.52 | G300E | 4534350 | 35.58 | G300E | 0 | 0
253 | Story2 | C7 | 50 MPa RC Column (37.5 cm x 37.5 cm) | Column | 50MPa | Concrete Rectangular | 375 | 375 | 1406.3 | 3225 | 0.45 | 1109.52 | G300E | 4534350 | 35.58 | G300E | 0 | 0
254 | Story2 | C8 | 50 MPa RC Column (37.5 cm x 37.5 cm) | Column | 50MPa | Concrete Rectangular | 375 | 375 | 1406.3 | 3225 | 0.45 | 1109.52 | G300E | 4534350 | 35.58 | G300E | 0 | 0
255 | Story2 | C9 | 50 MPa RC Column (37.5 cm x 37.5 cm) | Column | 50MPa | Concrete Rectangular | 375 | 375 | 1406.3 | 3225 | 0.45 | 1109.52 | G300E | 4534350 | 35.58 | G300E | 0 | 0
256 | Story3 | C1 | 50 MPa RC Column (35 cm x 35 cm) | Column | 50MPa | Concrete Rectangular | 350 | 350 | 1225 | 3225 | 0.4 | 966.51 | G300E | 3950625 | 31 | G300E | 0 | 0
257 | Story3 | C10 | 50 MPa RC Column (35 cm x 35 cm) | Column | 50MPa | Concrete Rectangular | 350 | 350 | 1225 | 3225 | 0.4 | 966.51 | G300E | 14755450 | 115.78 | G300E | 0 | 0
258 | Story3 | C11 | 50 MPa RC Column (35 cm x 35 cm) | Column | 50MPa | Concrete Rectangular | 350 | 350 | 1225 | 3225 | 0.4 | 966.51 | G300E | 17030150 | 133.62 | G300E | 0 | 0
259 | Story3 | C12 | 50 MPa RC Column (35 cm x 35 cm) | Column | 50MPa | Concrete Rectangular | 350 | 350 | 1225 | 3225 | 0.4 | 966.51 | G300E | 21182875 | 166.21 | G300E | 0 | 0
260 | Story3 | C13 | 50 MPa RC Column (35 cm x 35 cm) | Column | 50MPa | Concrete Rectangular | 350 | 350 | 1225 | 3225 | 0.4 | 966.51 | G300E | 20689450 | 162.34 | G300E | 0 | 0
261 | Story3 | C14 | 50 MPa RC Column (35 cm x 35 cm) | Column | 50MPa | Concrete Rectangular | 350 | 350 | 1225 | 3225 | 0.4 | 966.51 | G300E | 17765450 | 139.39 | G300E | 0 | 0
262 | Story3 | C15 | 50 MPa RC Column (35 cm x 35 cm) | Column | 50MPa | Concrete Rectangular | 350 | 350 | 1225 | 3225 | 0.4 | 966.51 | G300E | 14757600 | 115.79 | G300E | 0 | 0
263 | Story3 | C16 | 50 MPa RC Column (35 cm x 35 cm) | Column | 50MPa | Concrete Rectangular | 350 | 350 | 1225 | 3225 | 0.4 | 966.51 | G300E | 3950625 | 31 | G300E | 0 | 0
264 | Story3 | C17 | 50 MPa RC Column (35 cm x 35 cm) | Column | 50MPa | Concrete Rectangular | 350 | 350 | 1225 | 3225 | 0.4 | 966.51 | G300E | 3950625 | 31 | G300E | 0 | 0
265 | Story3 | C18 | 50 MPa RC Column (35 cm x 35 cm) | Column | 50MPa | Concrete Rectangular | 350 | 350 | 1225 | 3225 | 0.4 | 966.51 | G300E | 21440875 | 168.23 | G300E | 0 | 0
266 | Story3 | C19 | 50 MPa RC Column (35 cm x 35 cm) | Column | 50MPa | Concrete Rectangular | 350 | 350 | 1225 | 3225 | 0.4 | 966.51 | G300E | 21190400 | 166.27 | G300E | 0 | 0
267 | Story3 | C2 | 50 MPa RC Column (35 cm x 35 cm) | Column | 50MPa | Concrete Rectangular | 350 | 350 | 1225 | 3225 | 0.4 | 966.51 | G300E | 3950625 | 31 | G300E | 0 | 0
268 | Story3 | C20 | 50 MPa RC Column (35 cm x 35 cm) | Column | 50MPa | Concrete Rectangular | 350 | 350 | 1225 | 3225 | 0.4 | 966.51 | G300E | 6944500 | 54.49 | G300E | 0 | 0
269 | Story3 | C21 | 50 MPa RC Column (35 cm x 35 cm) | Column | 50MPa | Concrete Rectangular | 350 | 350 | 1225 | 3225 | 0.4 | 966.51 | G300E | 6823025 | 53.54 | G300E | 0 | 0
270 | Story3 | C22 | 50 MPa RC Column (35 cm x 35 cm) | Column | 50MPa | Concrete Rectangular | 350 | 350 | 1225 | 3225 | 0.4 | 966.51 | G300E | 21206525 | 166.39 | G300E | 0 | 0
271 | Story3 | C23 | 50 MPa RC Column (35 cm x 35 cm) | Column | 50MPa | Concrete Rectangular | 350 | 350 | 1225 | 3225 | 0.4 | 966.51 | G300E | 21454850 | 168.34 | G300E | 0 | 0
272 | Story3 | C24 | 50 MPa RC Column (35 cm x 35 cm) | Column | 50MPa | Concrete Rectangular | 350 | 350 | 1225 | 3225 | 0.4 | 966.51 | G300E | 3950625 | 31 | G300E | 0 | 0
273 | Story3 | C25 | 50 MPa RC Column (35 cm x 35 cm) | Column | 50MPa | Concrete Rectangular | 350 | 350 | 1225 | 3225 | 0.4 | 966.51 | G300E | 3950625 | 31 | G300E | 0 | 0
274 | Story3 | C26 | 50 MPa RC Column (35 cm x 35 cm) | Column | 50MPa | Concrete Rectangular | 350 | 350 | 1225 | 3225 | 0.4 | 966.51 | G300E | 21632225 | 169.73 | G300E | 0 | 0
275 | Story3 | C27 | 50 MPa RC Column (35 cm x 35 cm) | Column | 50MPa | Concrete Rectangular | 350 | 350 | 1225 | 3225 | 0.4 | 966.51 | G300E | 15886350 | 124.65 | G300E | 0 | 0
276 | Story3 | C3 | 50 MPa RC Column (35 cm x 35 cm) | Column | 50MPa | Concrete Rectangular | 350 | 350 | 1225 | 3225 | 0.4 | 966.51 | G300E | 3950625 | 31 | G300E | 0 | 0
277 | Story3 | C30 | 50 MPa RC Column (35 cm x 35 cm) | Column | 50MPa | Concrete Rectangular | 350 | 350 | 1225 | 3225 | 0.4 | 966.51 | G300E | 15885275 | 124.64 | G300E | 0 | 0
278 | Story3 | C31 | 50 MPa RC Column (35 cm x 35 cm) | Column | 50MPa | Concrete Rectangular | 350 | 350 | 1225 | 3225 | 0.4 | 966.51 | G300E | 21676300 | 170.08 | G300E | 0 | 0
279 | Story3 | C32 | 50 MPa RC Column (35 cm x 35 cm) | Column | 50MPa | Concrete Rectangular | 350 | 350 | 1225 | 3225 | 0.4 | 966.51 | G300E | 3950625 | 31 | G300E | 0 | 0
280 | Story3 | C33 | 50 MPa RC Column (35 cm x 35 cm) | Column | 50MPa | Concrete Rectangular | 350 | 350 | 1225 | 3225 | 0.4 | 966.51 | G300E | 3950625 | 31 | G300E | 0 | 0
281 | Story3 | C34 | 50 MPa RC Column (35 cm x 35 cm) | Column | 50MPa | Concrete Rectangular | 350 | 350 | 1225 | 3225 | 0.4 | 966.51 | G300E | 21693500 | 170.22 | G300E | 0 | 0
282 | Story3 | C35 | 50 MPa RC Column (35 cm x 35 cm) | Column | 50MPa | Concrete Rectangular | 350 | 350 | 1225 | 3225 | 0.4 | 966.51 | G300E | 15887425 | 124.66 | G300E | 0 | 0
283 | Story3 | C38 | 50 MPa RC Column (35 cm x 35 cm) | Column | 50MPa | Concrete Rectangular | 350 | 350 | 1225 | 3225 | 0.4 | 966.51 | G300E | 15890650 | 124.68 | G300E | 0 | 0
284 | Story3 | C39 | 50 MPa RC Column (35 cm x 35 cm) | Column | 50MPa | Concrete Rectangular | 350 | 350 | 1225 | 3225 | 0.4 | 966.51 | G300E | 21649425 | 169.87 | G300E | 0 | 0
285 | Story3 | C4 | 50 MPa RC Column (35 cm x 35 cm) | Column | 50MPa | Concrete Rectangular | 350 | 350 | 1225 | 3225 | 0.4 | 966.51 | G300E | 3950625 | 31 | G300E | 0 | 0
286 | Story3 | C40 | 50 MPa RC Column (35 cm x 35 cm) | Column | 50MPa | Concrete Rectangular | 350 | 350 | 1225 | 3225 | 0.4 | 966.51 | G300E | 3950625 | 31 | G300E | 0 | 0
287 | Story3 | C41 | 50 MPa RC Column (35 cm x 35 cm) | Column | 50MPa | Concrete Rectangular | 350 | 350 | 1225 | 3225 | 0.4 | 966.51 | G300E | 3950625 | 31 | G300E | 0 | 0
288 | Story3 | C42 | 50 MPa RC Column (35 cm x 35 cm) | Column | 50MPa | Concrete Rectangular | 350 | 350 | 1225 | 3225 | 0.4 | 966.51 | G300E | 21454850 | 168.34 | G300E | 0 | 0
289 | Story3 | C43 | 50 MPa RC Column (35 cm x 35 cm) | Column | 50MPa | Concrete Rectangular | 350 | 350 | 1225 | 3225 | 0.4 | 966.51 | G300E | 21211900 | 166.44 | G300E | 0 | 0
290 | Story3 | C44 | 50 MPa RC Column (35 cm x 35 cm) | Column | 50MPa | Concrete Rectangular | 350 | 350 | 1225 | 3225 | 0.4 | 966.51 | G300E | 6873550 | 53.93 | G300E | 0 | 0
291 | Story3 | C45 | 50 MPa RC Column (35 cm x 35 cm) | Column | 50MPa | Concrete Rectangular | 350 | 350 | 1225 | 3225 | 0.4 | 966.51 | G300E | 6871400 | 53.92 | G300E | 0 | 0
292 | Story3 | C46 | 50 MPa RC Column (35 cm x 35 cm) | Column | 50MPa | Concrete Rectangular | 350 | 350 | 1225 | 3225 | 0.4 | 966.51 | G300E | 21211900 | 166.44 | G300E | 0 | 0
293 | Story3 | C47 | 50 MPa RC Column (35 cm x 35 cm) | Column | 50MPa | Concrete Rectangular | 350 | 350 | 1225 | 3225 | 0.4 | 966.51 | G300E | 21454850 | 168.34 | G300E | 0 | 0
294 | Story3 | C48 | 50 MPa RC Column (35 cm x 35 cm) | Column | 50MPa | Concrete Rectangular | 350 | 350 | 1225 | 3225 | 0.4 | 966.51 | G300E | 3950625 | 31 | G300E | 0 | 0
295 | Story3 | C49 | 50 MPa RC Column (35 cm x 35 cm) | Column | 50MPa | Concrete Rectangular | 350 | 350 | 1225 | 3225 | 0.4 | 966.51 | G300E | 3950625 | 31 | G300E | 0 | 0
296 | Story3 | C5 | 50 MPa RC Column (35 cm x 35 cm) | Column | 50MPa | Concrete Rectangular | 350 | 350 | 1225 | 3225 | 0.4 | 966.51 | G300E | 3950625 | 31 | G300E | 0 | 0
297 | Story3 | C50 | 50 MPa RC Column (35 cm x 35 cm) | Column | 50MPa | Concrete Rectangular | 350 | 350 | 1225 | 3225 | 0.4 | 966.51 | G300E | 14757600 | 115.79 | G300E | 0 | 0
298 | Story3 | C51 | 50 MPa RC Column (35 cm x 35 cm) | Column | 50MPa | Concrete Rectangular | 350 | 350 | 1225 | 3225 | 0.4 | 966.51 | G300E | 17775125 | 139.47 | G300E | 0 | 0
299 | Story3 | C52 | 50 MPa RC Column (35 cm x 35 cm) | Column | 50MPa | Concrete Rectangular | 350 | 350 | 1225 | 3225 | 0.4 | 966.51 | G300E | 20624950 | 161.83 | G300E | 0 | 0
300 | Story3 | C53 | 50 MPa RC Column (35 cm x 35 cm) | Column | 50MPa | Concrete Rectangular | 350 | 350 | 1225 | 3225 | 0.4 | 966.51 | G300E | 20629250 | 161.86 | G300E | 0 | 0
301 | Story3 | C54 | 50 MPa RC Column (35 cm x 35 cm) | Column | 50MPa | Concrete Rectangular | 350 | 350 | 1225 | 3225 | 0.4 | 966.51 | G300E | 17778350 | 139.5 | G300E | 0 | 0
302 | Story3 | C55 | 50 MPa RC Column (35 cm x 35 cm) | Column | 50MPa | Concrete Rectangular | 350 | 350 | 1225 | 3225 | 0.4 | 966.51 | G300E | 14757600 | 115.79 | G300E | 0 | 0
303 | Story3 | C56 | 50 MPa RC Column (35 cm x 35 cm) | Column | 50MPa | Concrete Rectangular | 350 | 350 | 1225 | 3225 | 0.4 | 966.51 | G300E | 3950625 | 31 | G300E | 0 | 0
304 | Story3 | C57 | 50 MPa RC Column (35 cm x 35 cm) | Column | 50MPa | Concrete Rectangular | 350 | 350 | 1225 | 3225 | 0.4 | 966.51 | G300E | 3950625 | 31 | G300E | 0 | 0
305 | Story3 | C58 | 50 MPa RC Column (35 cm x 35 cm) | Column | 50MPa | Concrete Rectangular | 350 | 350 | 1225 | 3225 | 0.4 | 966.51 | G300E | 3950625 | 31 | G300E | 0 | 0
306 | Story3 | C59 | 50 MPa RC Column (35 cm x 35 cm) | Column | 50MPa | Concrete Rectangular | 350 | 350 | 1225 | 3225 | 0.4 | 966.51 | G300E | 3950625 | 31 | G300E | 0 | 0
307 | Story3 | C6 | 50 MPa RC Column (35 cm x 35 cm) | Column | 50MPa | Concrete Rectangular | 350 | 350 | 1225 | 3225 | 0.4 | 966.51 | G300E | 3950625 | 31 | G300E | 0 | 0
308 | Story3 | C60 | 50 MPa RC Column (35 cm x 35 cm) | Column | 50MPa | Concrete Rectangular | 350 | 350 | 1225 | 3225 | 0.4 | 966.51 | G300E | 3950625 | 31 | G300E | 0 | 0
309 | Story3 | C61 | 50 MPa RC Column (35 cm x 35 cm) | Column | 50MPa | Concrete Rectangular | 350 | 350 | 1225 | 3225 | 0.4 | 966.51 | G300E | 3950625 | 31 | G300E | 0 | 0
310 | Story3 | C62 | 50 MPa RC Column (35 cm x 35 cm) | Column | 50MPa | Concrete Rectangular | 350 | 350 | 1225 | 3225 | 0.4 | 966.51 | G300E | 3950625 | 31 | G300E | 0 | 0
311 | Story3 | C63 | 50 MPa RC Column (35 cm x 35 cm) | Column | 50MPa | Concrete Rectangular | 350 | 350 | 1225 | 3225 | 0.4 | 966.51 | G300E | 3950625 | 31 | G300E | 0 | 0
312 | Story3 | C64 | 50 MPa RC Column (35 cm x 35 cm) | Column | 50MPa | Concrete Rectangular | 350 | 350 | 1225 | 3225 | 0.4 | 966.51 | G300E | 3950625 | 31 | G300E | 0 | 0
313 | Story3 | C7 | 50 MPa RC Column (35 cm x 35 cm) | Column | 50MPa | Concrete Rectangular | 350 | 350 | 1225 | 3225 | 0.4 | 966.51 | G300E | 3950625 | 31 | G300E | 0 | 0
314 | Story3 | C8 | 50 MPa RC Column (35 cm x 35 cm) | Column | 50MPa | Concrete Rectangular | 350 | 350 | 1225 | 3225 | 0.4 | 966.51 | G300E | 3950625 | 31 | G300E | 0 | 0
315 | Story3 | C9 | 50 MPa RC Column (35 cm x 35 cm) | Column | 50MPa | Concrete Rectangular | 350 | 350 | 1225 | 3225 | 0.4 | 966.51 | G300E | 3950625 | 31 | G300E | 0 | 0
316 | Story4 | C1 | 50 MPa RC Column (35 cm x 35 cm) | Column | 50MPa | Concrete Rectangular | 350 | 350 | 1225 | 3225 | 0.4 | 966.51 | G300E | 3950625 | 31 | G300E | 0 | 0
317 | Story4 | C10 | 50 MPa RC Column (35 cm x 35 cm) | Column | 50MPa | Concrete Rectangular | 350 | 350 | 1225 | 3225 | 0.4 | 966.51 | G300E | 5763075 | 45.22 | G300E | 0 | 0
318 | Story4 | C11 | 50 MPa RC Column (35 cm x 35 cm) | Column | 50MPa | Concrete Rectangular | 350 | 350 | 1225 | 3225 | 0.4 | 966.51 | G300E | 10195300 | 80 | G300E | 0 | 0
319 | Story4 | C12 | 50 MPa RC Column (35 cm x 35 cm) | Column | 50MPa | Concrete Rectangular | 350 | 350 | 1225 | 3225 | 0.4 | 966.51 | G300E | 10429650 | 81.83 | G300E | 0 | 0
320 | Story4 | C13 | 50 MPa RC Column (35 cm x 35 cm) | Column | 50MPa | Concrete Rectangular | 350 | 350 | 1225 | 3225 | 0.4 | 966.51 | G300E | 10095325 | 79.21 | G300E | 0 | 0
321 | Story4 | C14 | 50 MPa RC Column (35 cm x 35 cm) | Column | 50MPa | Concrete Rectangular | 350 | 350 | 1225 | 3225 | 0.4 | 966.51 | G300E | 11008000 | 86.37 | G300E | 0 | 0
322 | Story4 | C15 | 50 MPa RC Column (35 cm x 35 cm) | Column | 50MPa | Concrete Rectangular | 350 | 350 | 1225 | 3225 | 0.4 | 966.51 | G300E | 5801775 | 45.52 | G300E | 0 | 0
323 | Story4 | C16 | 50 MPa RC Column (35 cm x 35 cm) | Column | 50MPa | Concrete Rectangular | 350 | 350 | 1225 | 3225 | 0.4 | 966.51 | G300E | 3950625 | 31 | G300E | 0 | 0
324 | Story4 | C17 | 50 MPa RC Column (35 cm x 35 cm) | Column | 50MPa | Concrete Rectangular | 350 | 350 | 1225 | 3225 | 0.4 | 966.51 | G300E | 3950625 | 31 | G300E | 0 | 0
325 | Story4 | C18 | 50 MPa RC Column (35 cm x 35 cm) | Column | 50MPa | Concrete Rectangular | 350 | 350 | 1225 | 3225 | 0.4 | 966.51 | G300E | 13268725 | 104.11 | G300E | 0 | 0
326 | Story4 | C19 | 50 MPa RC Column (35 cm x 35 cm) | Column | 50MPa | Concrete Rectangular | 350 | 350 | 1225 | 3225 | 0.4 | 966.51 | G300E | 11487450 | 90.13 | G300E | 0 | 0
327 | Story4 | C2 | 50 MPa RC Column (35 cm x 35 cm) | Column | 50MPa | Concrete Rectangular | 350 | 350 | 1225 | 3225 | 0.4 | 966.51 | G300E | 3950625 | 31 | G300E | 0 | 0
328 | Story4 | C20 | 50 MPa RC Column (35 cm x 35 cm) | Column | 50MPa | Concrete Rectangular | 350 | 350 | 1225 | 3225 | 0.4 | 966.51 | G300E | 3950625 | 31 | G300E | 0 | 0
329 | Story4 | C21 | 50 MPa RC Column (35 cm x 35 cm) | Column | 50MPa | Concrete Rectangular | 350 | 350 | 1225 | 3225 | 0.4 | 966.51 | G300E | 3950625 | 31 | G300E | 0 | 0
330 | Story4 | C22 | 50 MPa RC Column (35 cm x 35 cm) | Column | 50MPa | Concrete Rectangular | 350 | 350 | 1225 | 3225 | 0.4 | 966.51 | G300E | 11490675 | 90.16 | G300E | 0 | 0
331 | Story4 | C23 | 50 MPa RC Column (35 cm x 35 cm) | Column | 50MPa | Concrete Rectangular | 350 | 350 | 1225 | 3225 | 0.4 | 966.51 | G300E | 13320325 | 104.52 | G300E | 0 | 0
332 | Story4 | C24 | 50 MPa RC Column (35 cm x 35 cm) | Column | 50MPa | Concrete Rectangular | 350 | 350 | 1225 | 3225 | 0.4 | 966.51 | G300E | 3950625 | 31 | G300E | 0 | 0
333 | Story4 | C25 | 50 MPa RC Column (35 cm x 35 cm) | Column | 50MPa | Concrete Rectangular | 350 | 350 | 1225 | 3225 | 0.4 | 966.51 | G300E | 3950625 | 31 | G300E | 0 | 0
334 | Story4 | C26 | 50 MPa RC Column (35 cm x 35 cm) | Column | 50MPa | Concrete Rectangular | 350 | 350 | 1225 | 3225 | 0.4 | 966.51 | G300E | 14522175 | 113.95 | G300E | 0 | 0
335 | Story4 | C27 | 50 MPa RC Column (35 cm x 35 cm) | Column | 50MPa | Concrete Rectangular | 350 | 350 | 1225 | 3225 | 0.4 | 966.51 | G300E | 6761750 | 53.06 | G300E | 0 | 0
336 | Story4 | C3 | 50 MPa RC Column (35 cm x 35 cm) | Column | 50MPa | Concrete Rectangular | 350 | 350 | 1225 | 3225 | 0.4 | 966.51 | G300E | 3950625 | 31 | G300E | 0 | 0
337 | Story4 | C30 | 50 MPa RC Column (35 cm x 35 cm) | Column | 50MPa | Concrete Rectangular | 350 | 350 | 1225 | 3225 | 0.4 | 966.51 | G300E | 6761750 | 53.06 | G300E | 0 | 0
338 | Story4 | C31 | 50 MPa RC Column (35 cm x 35 cm) | Column | 50MPa | Concrete Rectangular | 350 | 350 | 1225 | 3225 | 0.4 | 966.51 | G300E | 14471650 | 113.55 | G300E | 0 | 0
339 | Story4 | C32 | 50 MPa RC Column (35 cm x 35 cm) | Column | 50MPa | Concrete Rectangular | 350 | 350 | 1225 | 3225 | 0.4 | 966.51 | G300E | 3950625 | 31 | G300E | 0 | 0
340 | Story4 | C33 | 50 MPa RC Column (35 cm x 35 cm) | Column | 50MPa | Concrete Rectangular | 350 | 350 | 1225 | 3225 | 0.4 | 966.51 | G300E | 3950625 | 31 | G300E | 0 | 0
341 | Story4 | C34 | 50 MPa RC Column (35 cm x 35 cm) | Column | 50MPa | Concrete Rectangular | 350 | 350 | 1225 | 3225 | 0.4 | 966.51 | G300E | 14500675 | 113.78 | G300E | 0 | 0
342 | Story4 | C35 | 50 MPa RC Column (35 cm x 35 cm) | Column | 50MPa | Concrete Rectangular | 350 | 350 | 1225 | 3225 | 0.4 | 966.51 | G300E | 6762825 | 53.06 | G300E | 0 | 0
343 | Story4 | C38 | 50 MPa RC Column (35 cm x 35 cm) | Column | 50MPa | Concrete Rectangular | 350 | 350 | 1225 | 3225 | 0.4 | 966.51 | G300E | 6764975 | 53.08 | G300E | 0 | 0
344 | Story4 | C39 | 50 MPa RC Column (35 cm x 35 cm) | Column | 50MPa | Concrete Rectangular | 350 | 350 | 1225 | 3225 | 0.4 | 966.51 | G300E | 14477025 | 113.59 | G300E | 0 | 0
345 | Story4 | C4 | 50 MPa RC Column (35 cm x 35 cm) | Column | 50MPa | Concrete Rectangular | 350 | 350 | 1225 | 3225 | 0.4 | 966.51 | G300E | 3950625 | 31 | G300E | 0 | 0
346 | Story4 | C40 | 50 MPa RC Column (35 cm x 35 cm) | Column | 50MPa | Concrete Rectangular | 350 | 350 | 1225 | 3225 | 0.4 | 966.51 | G300E | 3950625 | 31 | G300E | 0 | 0
347 | Story4 | C41 | 50 MPa RC Column (35 cm x 35 cm) | Column | 50MPa | Concrete Rectangular | 350 | 350 | 1225 | 3225 | 0.4 | 966.51 | G300E | 3950625 | 31 | G300E | 0 | 0
348 | Story4 | C42 | 50 MPa RC Column (35 cm x 35 cm) | Column | 50MPa | Concrete Rectangular | 350 | 350 | 1225 | 3225 | 0.4 | 966.51 | G300E | 13343975 | 104.7 | G300E | 0 | 0
349 | Story4 | C43 | 50 MPa RC Column (35 cm x 35 cm) | Column | 50MPa | Concrete Rectangular | 350 | 350 | 1225 | 3225 | 0.4 | 966.51 | G300E | 11494975 | 90.19 | G300E | 0 | 0
350 | Story4 | C44 | 50 MPa RC Column (35 cm x 35 cm) | Column | 50MPa | Concrete Rectangular | 350 | 350 | 1225 | 3225 | 0.4 | 966.51 | G300E | 3950625 | 31 | G300E | 0 | 0
351 | Story4 | C45 | 50 MPa RC Column (35 cm x 35 cm) | Column | 50MPa | Concrete Rectangular | 350 | 350 | 1225 | 3225 | 0.4 | 966.51 | G300E | 3950625 | 31 | G300E | 0 | 0
352 | Story4 | C46 | 50 MPa RC Column (35 cm x 35 cm) | Column | 50MPa | Concrete Rectangular | 350 | 350 | 1225 | 3225 | 0.4 | 966.51 | G300E | 11494975 | 90.19 | G300E | 0 | 0
353 | Story4 | C47 | 50 MPa RC Column (35 cm x 35 cm) | Column | 50MPa | Concrete Rectangular | 350 | 350 | 1225 | 3225 | 0.4 | 966.51 | G300E | 13224650 | 103.77 | G300E | 0 | 0
354 | Story4 | C48 | 50 MPa RC Column (35 cm x 35 cm) | Column | 50MPa | Concrete Rectangular | 350 | 350 | 1225 | 3225 | 0.4 | 966.51 | G300E | 3950625 | 31 | G300E | 0 | 0
355 | Story4 | C49 | 50 MPa RC Column (35 cm x 35 cm) | Column | 50MPa | Concrete Rectangular | 350 | 350 | 1225 | 3225 | 0.4 | 966.51 | G300E | 3950625 | 31 | G300E | 0 | 0
356 | Story4 | C5 | 50 MPa RC Column (35 cm x 35 cm) | Column | 50MPa | Concrete Rectangular | 350 | 350 | 1225 | 3225 | 0.4 | 966.51 | G300E | 3950625 | 31 | G300E | 0 | 0
357 | Story4 | C50 | 50 MPa RC Column (35 cm x 35 cm) | Column | 50MPa | Concrete Rectangular | 350 | 350 | 1225 | 3225 | 0.4 | 966.51 | G300E | 5797475 | 45.49 | G300E | 0 | 0
358 | Story4 | C51 | 50 MPa RC Column (35 cm x 35 cm) | Column | 50MPa | Concrete Rectangular | 350 | 350 | 1225 | 3225 | 0.4 | 966.51 | G300E | 11013375 | 86.42 | G300E | 0 | 0
359 | Story4 | C52 | 50 MPa RC Column (35 cm x 35 cm) | Column | 50MPa | Concrete Rectangular | 350 | 350 | 1225 | 3225 | 0.4 | 966.51 | G300E | 10058775 | 78.92 | G300E | 0 | 0
360 | Story4 | C53 | 50 MPa RC Column (35 cm x 35 cm) | Column | 50MPa | Concrete Rectangular | 350 | 350 | 1225 | 3225 | 0.4 | 966.51 | G300E | 10062000 | 78.95 | G300E | 0 | 0
361 | Story4 | C54 | 50 MPa RC Column (35 cm x 35 cm) | Column | 50MPa | Concrete Rectangular | 350 | 350 | 1225 | 3225 | 0.4 | 966.51 | G300E | 11015525 | 86.43 | G300E | 0 | 0
362 | Story4 | C55 | 50 MPa RC Column (35 cm x 35 cm) | Column | 50MPa | Concrete Rectangular | 350 | 350 | 1225 | 3225 | 0.4 | 966.51 | G300E | 5794250 | 45.46 | G300E | 0 | 0
363 | Story4 | C56 | 50 MPa RC Column (35 cm x 35 cm) | Column | 50MPa | Concrete Rectangular | 350 | 350 | 1225 | 3225 | 0.4 | 966.51 | G300E | 3950625 | 31 | G300E | 0 | 0
364 | Story4 | C57 | 50 MPa RC Column (35 cm x 35 cm) | Column | 50MPa | Concrete Rectangular | 350 | 350 | 1225 | 3225 | 0.4 | 966.51 | G300E | 3950625 | 31 | G300E | 0 | 0
365 | Story4 | C58 | 50 MPa RC Column (35 cm x 35 cm) | Column | 50MPa | Concrete Rectangular | 350 | 350 | 1225 | 3225 | 0.4 | 966.51 | G300E | 3950625 | 31 | G300E | 0 | 0
366 | Story4 | C59 | 50 MPa RC Column (35 cm x 35 cm) | Column | 50MPa | Concrete Rectangular | 350 | 350 | 1225 | 3225 | 0.4 | 966.51 | G300E | 3950625 | 31 | G300E | 0 | 0
367 | Story4 | C6 | 50 MPa RC Column (35 cm x 35 cm) | Column | 50MPa | Concrete Rectangular | 350 | 350 | 1225 | 3225 | 0.4 | 966.51 | G300E | 3950625 | 31 | G300E | 0 | 0
368 | Story4 | C60 | 50 MPa RC Column (35 cm x 35 cm) | Column | 50MPa | Concrete Rectangular | 350 | 350 | 1225 | 3225 | 0.4 | 966.51 | G300E | 3950625 | 31 | G300E | 0 | 0
369 | Story4 | C61 | 50 MPa RC Column (35 cm x 35 cm) | Column | 50MPa | Concrete Rectangular | 350 | 350 | 1225 | 3225 | 0.4 | 966.51 | G300E | 3950625 | 31 | G300E | 0 | 0
370 | Story4 | C62 | 50 MPa RC Column (35 cm x 35 cm) | Column | 50MPa | Concrete Rectangular | 350 | 350 | 1225 | 3225 | 0.4 | 966.51 | G300E | 3950625 | 31 | G300E | 0 | 0
371 | Story4 | C63 | 50 MPa RC Column (35 cm x 35 cm) | Column | 50MPa | Concrete Rectangular | 350 | 350 | 1225 | 3225 | 0.4 | 966.51 | G300E | 3950625 | 31 | G300E | 0 | 0
372 | Story4 | C64 | 50 MPa RC Column (35 cm x 35 cm) | Column | 50MPa | Concrete Rectangular | 350 | 350 | 1225 | 3225 | 0.4 | 966.51 | G300E | 3950625 | 31 | G300E | 0 | 0
373 | Story4 | C7 | 50 MPa RC Column (35 cm x 35 cm) | Column | 50MPa | Concrete Rectangular | 350 | 350 | 1225 | 3225 | 0.4 | 966.51 | G300E | 3950625 | 31 | G300E | 0 | 0
374 | Story4 | C8 | 50 MPa RC Column (35 cm x 35 cm) | Column | 50MPa | Concrete Rectangular | 350 | 350 | 1225 | 3225 | 0.4 | 966.51 | G300E | 3950625 | 31 | G300E | 0 | 0
375 | Story4 | C9 | 50 MPa RC Column (35 cm x 35 cm) | Column | 50MPa | Concrete Rectangular | 350 | 350 | 1225 | 3225 | 0.4 | 966.51 | G300E | 3950625 | 31 | G300E | 0 | 0
376 | Story5 | C1 | 50 MPa RC Column (30 cm x 30 cm) | Column | 50MPa | Concrete Rectangular | 300 | 300 | 900 | 3225 | 0.29 | 710.09 | G300E | 2902500 | 22.77 | G300E | 0 | 0
377 | Story5 | C10 | 50 MPa RC Column (30 cm x 30 cm) | Column | 50MPa | Concrete Rectangular | 300 | 300 | 900 | 3225 | 0.29 | 710.09 | G300E | 16243250 | 127.45 | G300E | 0 | 0
378 | Story5 | C11 | 50 MPa RC Column (30 cm x 30 cm) | Column | 50MPa | Concrete Rectangular | 300 | 300 | 900 | 3225 | 0.29 | 710.09 | G300E | 17401025 | 136.53 | G300E | 0 | 0
379 | Story5 | C12 | 50 MPa RC Column (30 cm x 30 cm) | Column | 50MPa | Concrete Rectangular | 300 | 300 | 900 | 3225 | 0.29 | 710.09 | G300E | 16904375 | 132.64 | G300E | 0 | 0
380 | Story5 | C13 | 50 MPa RC Column (30 cm x 30 cm) | Column | 50MPa | Concrete Rectangular | 300 | 300 | 900 | 3225 | 0.29 | 710.09 | G300E | 16897925 | 132.59 | G300E | 0 | 0
381 | Story5 | C14 | 50 MPa RC Column (30 cm x 30 cm) | Column | 50MPa | Concrete Rectangular | 300 | 300 | 900 | 3225 | 0.29 | 710.09 | G300E | 17394575 | 136.48 | G300E | 0 | 0
382 | Story5 | C15 | 50 MPa RC Column (30 cm x 30 cm) | Column | 50MPa | Concrete Rectangular | 300 | 300 | 900 | 3225 | 0.29 | 710.09 | G300E | 16252925 | 127.53 | G300E | 0 | 0
383 | Story5 | C16 | 50 MPa RC Column (30 cm x 30 cm) | Column | 50MPa | Concrete Rectangular | 300 | 300 | 900 | 3225 | 0.29 | 710.09 | G300E | 2902500 | 22.77 | G300E | 0 | 0
384 | Story5 | C17 | 50 MPa RC Column (30 cm x 30 cm) | Column | 50MPa | Concrete Rectangular | 300 | 300 | 900 | 3225 | 0.29 | 710.09 | G300E | 2902500 | 22.77 | G300E | 0 | 0
385 | Story5 | C18 | 50 MPa RC Column (30 cm x 30 cm) | Column | 50MPa | Concrete Rectangular | 300 | 300 | 900 | 3225 | 0.29 | 710.09 | G300E | 21261350 | 166.82 | G300E | 0 | 0
386 | Story5 | C19 | 50 MPa RC Column (30 cm x 30 cm) | Column | 50MPa | Concrete Rectangular | 300 | 300 | 900 | 3225 | 0.29 | 710.09 | G300E | 21077525 | 165.38 | G300E | 0 | 0
387 | Story5 | C2 | 50 MPa RC Column (30 cm x 30 cm) | Column | 50MPa | Concrete Rectangular | 300 | 300 | 900 | 3225 | 0.29 | 710.09 | G300E | 3243060 | 25.45 | G300E | 0 | 0
388 | Story5 | C20 | 50 MPa RC Column (30 cm x 30 cm) | Column | 50MPa | Concrete Rectangular | 300 | 300 | 900 | 3225 | 0.29 | 710.09 | G300E | 11137000 | 87.39 | G300E | 0 | 0
389 | Story5 | C21 | 50 MPa RC Column (30 cm x 30 cm) | Column | 50MPa | Concrete Rectangular | 300 | 300 | 900 | 3225 | 0.29 | 710.09 | G300E | 11080025 | 86.94 | G300E | 0 | 0
390 | Story5 | C22 | 50 MPa RC Column (30 cm x 30 cm) | Column | 50MPa | Concrete Rectangular | 300 | 300 | 900 | 3225 | 0.29 | 710.09 | G300E | 21079675 | 165.4 | G300E | 0 | 0
391 | Story5 | C23 | 50 MPa RC Column (30 cm x 30 cm) | Column | 50MPa | Concrete Rectangular | 300 | 300 | 900 | 3225 | 0.29 | 710.09 | G300E | 21269950 | 166.89 | G300E | 0 | 0
392 | Story5 | C24 | 50 MPa RC Column (30 cm x 30 cm) | Column | 50MPa | Concrete Rectangular | 300 | 300 | 900 | 3225 | 0.29 | 710.09 | G300E | 2902500 | 22.77 | G300E | 0 | 0
393 | Story5 | C25 | 50 MPa RC Column (30 cm x 30 cm) | Column | 50MPa | Concrete Rectangular | 300 | 300 | 900 | 3225 | 0.29 | 710.09 | G300E | 2902500 | 22.77 | G300E | 0 | 0
394 | Story5 | C26 | 50 MPa RC Column (30 cm x 30 cm) | Column | 50MPa | Concrete Rectangular | 300 | 300 | 900 | 3225 | 0.29 | 710.09 | G300E | 22350325 | 175.37 | G300E | 0 | 0
395 | Story5 | C27 | 50 MPa RC Column (30 cm x 30 cm) | Column | 50MPa | Concrete Rectangular | 300 | 300 | 900 | 3225 | 0.29 | 710.09 | G300E | 17030150 | 133.62 | G300E | 0 | 0
396 | Story5 | C3 | 50 MPa RC Column (30 cm x 30 cm) | Column | 50MPa | Concrete Rectangular | 300 | 300 | 900 | 3225 | 0.29 | 710.09 | G300E | 2902500 | 22.77 | G300E | 0 | 0
397 | Story5 | C30 | 50 MPa RC Column (30 cm x 30 cm) | Column | 50MPa | Concrete Rectangular | 300 | 300 | 900 | 3225 | 0.29 | 710.09 | G300E | 17030150 | 133.62 | G300E | 0 | 0
398 | Story5 | C31 | 50 MPa RC Column (30 cm x 30 cm) | Column | 50MPa | Concrete Rectangular | 300 | 300 | 900 | 3225 | 0.29 | 710.09 | G300E | 22322375 | 175.15 | G300E | 0 | 0
399 | Story5 | C32 | 50 MPa RC Column (30 cm x 30 cm) | Column | 50MPa | Concrete Rectangular | 300 | 300 | 900 | 3225 | 0.29 | 710.09 | G300E | 2902500 | 22.77 | G300E | 0 | 0
400 | Story5 | C33 | 50 MPa RC Column (30 cm x 30 cm) | Column | 50MPa | Concrete Rectangular | 300 | 300 | 900 | 3225 | 0.29 | 710.09 | G300E | 2902500 | 22.77 | G300E | 0 | 0
401 | Story5 | C34 | 50 MPa RC Column (30 cm x 30 cm) | Column | 50MPa | Concrete Rectangular | 300 | 300 | 900 | 3225 | 0.29 | 710.09 | G300E | 22319150 | 175.12 | G300E | 0 | 0
402 | Story5 | C35 | 50 MPa RC Column (30 cm x 30 cm) | Column | 50MPa | Concrete Rectangular | 300 | 300 | 900 | 3225 | 0.29 | 710.09 | G300E | 17031225 | 133.63 | G300E | 0 | 0
403 | Story5 | C38 | 50 MPa RC Column (30 cm x 30 cm) | Column | 50MPa | Concrete Rectangular | 300 | 300 | 900 | 3225 | 0.29 | 710.09 | G300E | 17032300 | 133.64 | G300E | 0 | 0
404 | Story5 | C39 | 50 MPa RC Column (30 cm x 30 cm) | Column | 50MPa | Concrete Rectangular | 300 | 300 | 900 | 3225 | 0.29 | 710.09 | G300E | 22366450 | 175.5 | G300E | 0 | 0
405 | Story5 | C4 | 50 MPa RC Column (30 cm x 30 cm) | Column | 50MPa | Concrete Rectangular | 300 | 300 | 900 | 3225 | 0.29 | 710.09 | G300E | 2902500 | 22.77 | G300E | 0 | 0
406 | Story5 | C40 | 50 MPa RC Column (30 cm x 30 cm) | Column | 50MPa | Concrete Rectangular | 300 | 300 | 900 | 3225 | 0.29 | 710.09 | G300E | 2902500 | 22.77 | G300E | 0 | 0
407 | Story5 | C41 | 50 MPa RC Column (30 cm x 30 cm) | Column | 50MPa | Concrete Rectangular | 300 | 300 | 900 | 3225 | 0.29 | 710.09 | G300E | 2902500 | 22.77 | G300E | 0 | 0
408 | Story5 | C42 | 50 MPa RC Column (30 cm x 30 cm) | Column | 50MPa | Concrete Rectangular | 300 | 300 | 900 | 3225 | 0.29 | 710.09 | G300E | 21268875 | 166.88 | G300E | 0 | 0
409 | Story5 | C43 | 50 MPa RC Column (30 cm x 30 cm) | Column | 50MPa | Concrete Rectangular | 300 | 300 | 900 | 3225 | 0.29 | 710.09 | G300E | 21083975 | 165.43 | G300E | 0 | 0
410 | Story5 | C44 | 50 MPa RC Column (30 cm x 30 cm) | Column | 50MPa | Concrete Rectangular | 300 | 300 | 900 | 3225 | 0.29 | 710.09 | G300E | 11117650 | 87.23 | G300E | 0 | 0
411 | Story5 | C45 | 50 MPa RC Column (30 cm x 30 cm) | Column | 50MPa | Concrete Rectangular | 300 | 300 | 900 | 3225 | 0.29 | 710.09 | G300E | 11115500 | 87.22 | G300E | 0 | 0
412 | Story5 | C46 | 50 MPa RC Column (30 cm x 30 cm) | Column | 50MPa | Concrete Rectangular | 300 | 300 | 900 | 3225 | 0.29 | 710.09 | G300E | 21083975 | 165.43 | G300E | 0 | 0
413 | Story5 | C47 | 50 MPa RC Column (30 cm x 30 cm) | Column | 50MPa | Concrete Rectangular | 300 | 300 | 900 | 3225 | 0.29 | 710.09 | G300E | 21268875 | 166.88 | G300E | 0 | 0
414 | Story5 | C48 | 50 MPa RC Column (30 cm x 30 cm) | Column | 50MPa | Concrete Rectangular | 300 | 300 | 900 | 3225 | 0.29 | 710.09 | G300E | 2902500 | 22.77 | G300E | 0 | 0
415 | Story5 | C49 | 50 MPa RC Column (30 cm x 30 cm) | Column | 50MPa | Concrete Rectangular | 300 | 300 | 900 | 3225 | 0.29 | 710.09 | G300E | 2902500 | 22.77 | G300E | 0 | 0
416 | Story5 | C5 | 50 MPa RC Column (30 cm x 30 cm) | Column | 50MPa | Concrete Rectangular | 300 | 300 | 900 | 3225 | 0.29 | 710.09 | G300E | 2902500 | 22.77 | G300E | 0 | 0
417 | Story5 | C50 | 50 MPa RC Column (30 cm x 30 cm) | Column | 50MPa | Concrete Rectangular | 300 | 300 | 900 | 3225 | 0.29 | 710.09 | G300E | 16251850 | 127.52 | G300E | 0 | 0
418 | Story5 | C51 | 50 MPa RC Column (30 cm x 30 cm) | Column | 50MPa | Concrete Rectangular | 300 | 300 | 900 | 3225 | 0.29 | 710.09 | G300E | 17394575 | 136.48 | G300E | 0 | 0
419 | Story5 | C52 | 50 MPa RC Column (30 cm x 30 cm) | Column | 50MPa | Concrete Rectangular | 300 | 300 | 900 | 3225 | 0.29 | 710.09 | G300E | 16915125 | 132.72 | G300E | 0 | 0
420 | Story5 | C53 | 50 MPa RC Column (30 cm x 30 cm) | Column | 50MPa | Concrete Rectangular | 300 | 300 | 900 | 3225 | 0.29 | 710.09 | G300E | 16915125 | 132.72 | G300E | 0 | 0
421 | Story5 | C54 | 50 MPa RC Column (30 cm x 30 cm) | Column | 50MPa | Concrete Rectangular | 300 | 300 | 900 | 3225 | 0.29 | 710.09 | G300E | 17394575 | 136.48 | G300E | 0 | 0
422 | Story5 | C55 | 50 MPa RC Column (30 cm x 30 cm) | Column | 50MPa | Concrete Rectangular | 300 | 300 | 900 | 3225 | 0.29 | 710.09 | G300E | 16250775 | 127.51 | G300E | 0 | 0
423 | Story5 | C56 | 50 MPa RC Column (30 cm x 30 cm) | Column | 50MPa | Concrete Rectangular | 300 | 300 | 900 | 3225 | 0.29 | 710.09 | G300E | 2902500 | 22.77 | G300E | 0 | 0
424 | Story5 | C57 | 50 MPa RC Column (30 cm x 30 cm) | Column | 50MPa | Concrete Rectangular | 300 | 300 | 900 | 3225 | 0.29 | 710.09 | G300E | 2902500 | 22.77 | G300E | 0 | 0
425 | Story5 | C58 | 50 MPa RC Column (30 cm x 30 cm) | Column | 50MPa | Concrete Rectangular | 300 | 300 | 900 | 3225 | 0.29 | 710.09 | G300E | 3368835 | 26.43 | G300E | 0 | 0
426 | Story5 | C59 | 50 MPa RC Column (30 cm x 30 cm) | Column | 50MPa | Concrete Rectangular | 300 | 300 | 900 | 3225 | 0.29 | 710.09 | G300E | 2902500 | 22.77 | G300E | 0 | 0
427 | Story5 | C6 | 50 MPa RC Column (30 cm x 30 cm) | Column | 50MPa | Concrete Rectangular | 300 | 300 | 900 | 3225 | 0.29 | 710.09 | G300E | 2902500 | 22.77 | G300E | 0 | 0
428 | Story5 | C60 | 50 MPa RC Column (30 cm x 30 cm) | Column | 50MPa | Concrete Rectangular | 300 | 300 | 900 | 3225 | 0.29 | 710.09 | G300E | 2902500 | 22.77 | G300E | 0 | 0
429 | Story5 | C61 | 50 MPa RC Column (30 cm x 30 cm) | Column | 50MPa | Concrete Rectangular | 300 | 300 | 900 | 3225 | 0.29 | 710.09 | G300E | 2902500 | 22.77 | G300E | 0 | 0
430 | Story5 | C62 | 50 MPa RC Column (30 cm x 30 cm) | Column | 50MPa | Concrete Rectangular | 300 | 300 | 900 | 3225 | 0.29 | 710.09 | G300E | 2902500 | 22.77 | G300E | 0 | 0
431 | Story5 | C63 | 50 MPa RC Column (30 cm x 30 cm) | Column | 50MPa | Concrete Rectangular | 300 | 300 | 900 | 3225 | 0.29 | 710.09 | G300E | 3367545 | 26.42 | G300E | 0 | 0
432 | Story5 | C64 | 50 MPa RC Column (30 cm x 30 cm) | Column | 50MPa | Concrete Rectangular | 300 | 300 | 900 | 3225 | 0.29 | 710.09 | G300E | 2902500 | 22.77 | G300E | 0 | 0
433 | Story5 | C7 | 50 MPa RC Column (30 cm x 30 cm) | Column | 50MPa | Concrete Rectangular | 300 | 300 | 900 | 3225 | 0.29 | 710.09 | G300E | 3369480 | 26.44 | G300E | 0 | 0
434 | Story5 | C8 | 50 MPa RC Column (30 cm x 30 cm) | Column | 50MPa | Concrete Rectangular | 300 | 300 | 900 | 3225 | 0.29 | 710.09 | G300E | 2902500 | 22.77 | G300E | 0 | 0
435 | Story5 | C9 | 50 MPa RC Column (30 cm x 30 cm) | Column | 50MPa | Concrete Rectangular | 300 | 300 | 900 | 3225 | 0.29 | 710.09 | G300E | 2902500 | 22.77 | G300E | 0 | 0
436 | Story6 | C1 | 50 MPa RC Column (30 cm x 30 cm) | Column | 50MPa | Concrete Rectangular | 300 | 300 | 900 | 3225 | 0.29 | 710.09 | G300E | 2902500 | 22.77 | G300E | 0 | 0
437 | Story6 | C10 | 50 MPa RC Column (30 cm x 30 cm) | Column | 50MPa | Concrete Rectangular | 300 | 300 | 900 | 3225 | 0.29 | 710.09 | G300E | 10974675 | 86.11 | G300E | 0 | 0
438 | Story6 | C11 | 50 MPa RC Column (30 cm x 30 cm) | Column | 50MPa | Concrete Rectangular | 300 | 300 | 900 | 3225 | 0.29 | 710.09 | G300E | 13282700 | 104.22 | G300E | 0 | 0
439 | Story6 | C12 | 50 MPa RC Column (30 cm x 30 cm) | Column | 50MPa | Concrete Rectangular | 300 | 300 | 900 | 3225 | 0.29 | 710.09 | G300E | 11173550 | 87.67 | G300E | 0 | 0
440 | Story6 | C13 | 50 MPa RC Column (30 cm x 30 cm) | Column | 50MPa | Concrete Rectangular | 300 | 300 | 900 | 3225 | 0.29 | 710.09 | G300E | 11312225 | 88.76 | G300E | 0 | 0
441 | Story6 | C14 | 50 MPa RC Column (30 cm x 30 cm) | Column | 50MPa | Concrete Rectangular | 300 | 300 | 900 | 3225 | 0.29 | 710.09 | G300E | 16616275 | 130.38 | G300E | 0 | 0
442 | Story6 | C15 | 50 MPa RC Column (30 cm x 30 cm) | Column | 50MPa | Concrete Rectangular | 300 | 300 | 900 | 3225 | 0.29 | 710.09 | G300E | 10974675 | 86.11 | G300E | 0 | 0
443 | Story6 | C16 | 50 MPa RC Column (30 cm x 30 cm) | Column | 50MPa | Concrete Rectangular | 300 | 300 | 900 | 3225 | 0.29 | 710.09 | G300E | 2902500 | 22.77 | G300E | 0 | 0
444 | Story6 | C17 | 50 MPa RC Column (30 cm x 30 cm) | Column | 50MPa | Concrete Rectangular | 300 | 300 | 900 | 3225 | 0.29 | 710.09 | G300E | 2902500 | 22.77 | G300E | 0 | 0
445 | Story6 | C18 | 50 MPa RC Column (30 cm x 30 cm) | Column | 50MPa | Concrete Rectangular | 300 | 300 | 900 | 3225 | 0.29 | 710.09 | G300E | 20288475 | 159.19 | G300E | 0 | 0
446 | Story6 | C19 | 50 MPa RC Column (30 cm x 30 cm) | Column | 50MPa | Concrete Rectangular | 300 | 300 | 900 | 3225 | 0.29 | 710.09 | G300E | 12663500 | 99.36 | G300E | 0 | 0
447 | Story6 | C2 | 50 MPa RC Column (30 cm x 30 cm) | Column | 50MPa | Concrete Rectangular | 300 | 300 | 900 | 3225 | 0.29 | 710.09 | G300E | 2902500 | 22.77 | G300E | 0 | 0
448 | Story6 | C20 | 50 MPa RC Column (30 cm x 30 cm) | Column | 50MPa | Concrete Rectangular | 300 | 300 | 900 | 3225 | 0.29 | 710.09 | G300E | 5169675 | 40.56 | G300E | 0 | 0
449 | Story6 | C21 | 50 MPa RC Column (30 cm x 30 cm) | Column | 50MPa | Concrete Rectangular | 300 | 300 | 900 | 3225 | 0.29 | 710.09 | G300E | 5144950 | 40.37 | G300E | 0 | 0
450 | Story6 | C22 | 50 MPa RC Column (30 cm x 30 cm) | Column | 50MPa | Concrete Rectangular | 300 | 300 | 900 | 3225 | 0.29 | 710.09 | G300E | 12664575 | 99.37 | G300E | 0 | 0
451 | Story6 | C23 | 50 MPa RC Column (30 cm x 30 cm) | Column | 50MPa | Concrete Rectangular | 300 | 300 | 900 | 3225 | 0.29 | 710.09 | G300E | 20459400 | 160.53 | G300E | 0 | 0
452 | Story6 | C24 | 50 MPa RC Column (30 cm x 30 cm) | Column | 50MPa | Concrete Rectangular | 300 | 300 | 900 | 3225 | 0.29 | 710.09 | G300E | 2902500 | 22.77 | G300E | 0 | 0
453 | Story6 | C25 | 50 MPa RC Column (30 cm x 30 cm) | Column | 50MPa | Concrete Rectangular | 300 | 300 | 900 | 3225 | 0.29 | 710.09 | G300E | 2902500 | 22.77 | G300E | 135450 | 1.06
454 | Story6 | C26 | 50 MPa RC Column (30 cm x 30 cm) | Column | 50MPa | Concrete Rectangular | 300 | 300 | 900 | 3225 | 0.29 | 710.09 | G300E | 12462475 | 97.79 | G300E | 0 | 0
455 | Story6 | C27 | 50 MPa RC Column (30 cm x 30 cm) | Column | 50MPa | Concrete Rectangular | 300 | 300 | 900 | 3225 | 0.29 | 710.09 | G300E | 9665325 | 75.84 | G300E | 0 | 0
456 | Story6 | C3 | 50 MPa RC Column (30 cm x 30 cm) | Column | 50MPa | Concrete Rectangular | 300 | 300 | 900 | 3225 | 0.29 | 710.09 | G300E | 2902500 | 22.77 | G300E | 0 | 0
457 | Story6 | C30 | 50 MPa RC Column (30 cm x 30 cm) | Column | 50MPa | Concrete Rectangular | 300 | 300 | 900 | 3225 | 0.29 | 710.09 | G300E | 9666400 | 75.85 | G300E | 0 | 0
458 | Story6 | C31 | 50 MPa RC Column (30 cm x 30 cm) | Column | 50MPa | Concrete Rectangular | 300 | 300 | 900 | 3225 | 0.29 | 710.09 | G300E | 12464625 | 97.8 | G300E | 0 | 0
459 | Story6 | C32 | 50 MPa RC Column (30 cm x 30 cm) | Column | 50MPa | Concrete Rectangular | 300 | 300 | 900 | 3225 | 0.29 | 710.09 | G300E | 2902500 | 22.77 | G300E | 135450 | 1.06
460 | Story6 | C33 | 50 MPa RC Column (30 cm x 30 cm) | Column | 50MPa | Concrete Rectangular | 300 | 300 | 900 | 3225 | 0.29 | 710.09 | G300E | 2902500 | 22.77 | G300E | 135450 | 1.06
461 | Story6 | C34 | 50 MPa RC Column (30 cm x 30 cm) | Column | 50MPa | Concrete Rectangular | 300 | 300 | 900 | 3225 | 0.29 | 710.09 | G300E | 12464625 | 97.8 | G300E | 0 | 0
462 | Story6 | C35 | 50 MPa RC Column (30 cm x 30 cm) | Column | 50MPa | Concrete Rectangular | 300 | 300 | 900 | 3225 | 0.29 | 710.09 | G300E | 9667475 | 75.85 | G300E | 0 | 0
463 | Story6 | C38 | 50 MPa RC Column (30 cm x 30 cm) | Column | 50MPa | Concrete Rectangular | 300 | 300 | 900 | 3225 | 0.29 | 710.09 | G300E | 9670700 | 75.88 | G300E | 0 | 0
464 | Story6 | C39 | 50 MPa RC Column (30 cm x 30 cm) | Column | 50MPa | Concrete Rectangular | 300 | 300 | 900 | 3225 | 0.29 | 710.09 | G300E | 12464625 | 97.8 | G300E | 0 | 0
465 | Story6 | C4 | 50 MPa RC Column (30 cm x 30 cm) | Column | 50MPa | Concrete Rectangular | 300 | 300 | 900 | 3225 | 0.29 | 710.09 | G300E | 2902500 | 22.77 | G300E | 135450 | 1.06
466 | Story6 | C40 | 50 MPa RC Column (30 cm x 30 cm) | Column | 50MPa | Concrete Rectangular | 300 | 300 | 900 | 3225 | 0.29 | 710.09 | G300E | 2902500 | 22.77 | G300E | 135450 | 1.06
467 | Story6 | C41 | 50 MPa RC Column (30 cm x 30 cm) | Column | 50MPa | Concrete Rectangular | 300 | 300 | 900 | 3225 | 0.29 | 710.09 | G300E | 2902500 | 22.77 | G300E | 0 | 0
468 | Story6 | C42 | 50 MPa RC Column (30 cm x 30 cm) | Column | 50MPa | Concrete Rectangular | 300 | 300 | 900 | 3225 | 0.29 | 710.09 | G300E | 20437900 | 160.36 | G300E | 0 | 0
469 | Story6 | C43 | 50 MPa RC Column (30 cm x 30 cm) | Column | 50MPa | Concrete Rectangular | 300 | 300 | 900 | 3225 | 0.29 | 710.09 | G300E | 12666725 | 99.39 | G300E | 0 | 0
470 | Story6 | C44 | 50 MPa RC Column (30 cm x 30 cm) | Column | 50MPa | Concrete Rectangular | 300 | 300 | 900 | 3225 | 0.29 | 710.09 | G300E | 5170750 | 40.57 | G300E | 0 | 0
471 | Story6 | C45 | 50 MPa RC Column (30 cm x 30 cm) | Column | 50MPa | Concrete Rectangular | 300 | 300 | 900 | 3225 | 0.29 | 710.09 | G300E | 5170750 | 40.57 | G300E | 0 | 0
472 | Story6 | C46 | 50 MPa RC Column (30 cm x 30 cm) | Column | 50MPa | Concrete Rectangular | 300 | 300 | 900 | 3225 | 0.29 | 710.09 | G300E | 12666725 | 99.39 | G300E | 0 | 0
473 | Story6 | C47 | 50 MPa RC Column (30 cm x 30 cm) | Column | 50MPa | Concrete Rectangular | 300 | 300 | 900 | 3225 | 0.29 | 710.09 | G300E | 20454025 | 160.49 | G300E | 0 | 0
474 | Story6 | C48 | 50 MPa RC Column (30 cm x 30 cm) | Column | 50MPa | Concrete Rectangular | 300 | 300 | 900 | 3225 | 0.29 | 710.09 | G300E | 2902500 | 22.77 | G300E | 0 | 0
475 | Story6 | C49 | 50 MPa RC Column (30 cm x 30 cm) | Column | 50MPa | Concrete Rectangular | 300 | 300 | 900 | 3225 | 0.29 | 710.09 | G300E | 2902500 | 22.77 | G300E | 0 | 0
476 | Story6 | C5 | 50 MPa RC Column (30 cm x 30 cm) | Column | 50MPa | Concrete Rectangular | 300 | 300 | 900 | 3225 | 0.29 | 710.09 | G300E | 2902500 | 22.77 | G300E | 135450 | 1.06
477 | Story6 | C50 | 50 MPa RC Column (30 cm x 30 cm) | Column | 50MPa | Concrete Rectangular | 300 | 300 | 900 | 3225 | 0.29 | 710.09 | G300E | 10974675 | 86.11 | G300E | 0 | 0
478 | Story6 | C51 | 50 MPa RC Column (30 cm x 30 cm) | Column | 50MPa | Concrete Rectangular | 300 | 300 | 900 | 3225 | 0.29 | 710.09 | G300E | 16616275 | 130.38 | G300E | 0 | 0
479 | Story6 | C52 | 50 MPa RC Column (30 cm x 30 cm) | Column | 50MPa | Concrete Rectangular | 300 | 300 | 900 | 3225 | 0.29 | 710.09 | G300E | 11365975 | 89.18 | G300E | 0 | 0
480 | Story6 | C53 | 50 MPa RC Column (30 cm x 30 cm) | Column | 50MPa | Concrete Rectangular | 300 | 300 | 900 | 3225 | 0.29 | 710.09 | G300E | 11365975 | 89.18 | G300E | 0 | 0
481 | Story6 | C54 | 50 MPa RC Column (30 cm x 30 cm) | Column | 50MPa | Concrete Rectangular | 300 | 300 | 900 | 3225 | 0.29 | 710.09 | G300E | 16622725 | 130.43 | G300E | 0 | 0
482 | Story6 | C55 | 50 MPa RC Column (30 cm x 30 cm) | Column | 50MPa | Concrete Rectangular | 300 | 300 | 900 | 3225 | 0.29 | 710.09 | G300E | 10974675 | 86.11 | G300E | 0 | 0
483 | Story6 | C56 | 50 MPa RC Column (30 cm x 30 cm) | Column | 50MPa | Concrete Rectangular | 300 | 300 | 900 | 3225 | 0.29 | 710.09 | G300E | 2902500 | 22.77 | G300E | 0 | 0
484 | Story6 | C57 | 50 MPa RC Column (30 cm x 30 cm) | Column | 50MPa | Concrete Rectangular | 300 | 300 | 900 | 3225 | 0.29 | 710.09 | G300E | 2902500 | 22.77 | G300E | 0 | 0
485 | Story6 | C58 | 50 MPa RC Column (30 cm x 30 cm) | Column | 50MPa | Concrete Rectangular | 300 | 300 | 900 | 3225 | 0.29 | 710.09 | G300E | 2902500 | 22.77 | G300E | 0 | 0
486 | Story6 | C59 | 50 MPa RC Column (30 cm x 30 cm) | Column | 50MPa | Concrete Rectangular | 300 | 300 | 900 | 3225 | 0.29 | 710.09 | G300E | 2902500 | 22.77 | G300E | 0 | 0
487 | Story6 | C6 | 50 MPa RC Column (30 cm x 30 cm) | Column | 50MPa | Concrete Rectangular | 300 | 300 | 900 | 3225 | 0.29 | 710.09 | G300E | 2902500 | 22.77 | G300E | 0 | 0
488 | Story6 | C60 | 50 MPa RC Column (30 cm x 30 cm) | Column | 50MPa | Concrete Rectangular | 300 | 300 | 900 | 3225 | 0.29 | 710.09 | G300E | 2902500 | 22.77 | G300E | 135450 | 1.06
489 | Story6 | C61 | 50 MPa RC Column (30 cm x 30 cm) | Column | 50MPa | Concrete Rectangular | 300 | 300 | 900 | 3225 | 0.29 | 710.09 | G300E | 2902500 | 22.77 | G300E | 135450 | 1.06
490 | Story6 | C62 | 50 MPa RC Column (30 cm x 30 cm) | Column | 50MPa | Concrete Rectangular | 300 | 300 | 900 | 3225 | 0.29 | 710.09 | G300E | 2902500 | 22.77 | G300E | 0 | 0
491 | Story6 | C63 | 50 MPa RC Column (30 cm x 30 cm) | Column | 50MPa | Concrete Rectangular | 300 | 300 | 900 | 3225 | 0.29 | 710.09 | G300E | 2902500 | 22.77 | G300E | 0 | 0
492 | Story6 | C64 | 50 MPa RC Column (30 cm x 30 cm) | Column | 50MPa | Concrete Rectangular | 300 | 300 | 900 | 3225 | 0.29 | 710.09 | G300E | 2902500 | 22.77 | G300E | 0 | 0
493 | Story6 | C7 | 50 MPa RC Column (30 cm x 30 cm) | Column | 50MPa | Concrete Rectangular | 300 | 300 | 900 | 3225 | 0.29 | 710.09 | G300E | 2902500 | 22.77 | G300E | 0 | 0
494 | Story6 | C8 | 50 MPa RC Column (30 cm x 30 cm) | Column | 50MPa | Concrete Rectangular | 300 | 300 | 900 | 3225 | 0.29 | 710.09 | G300E | 2902500 | 22.77 | G300E | 0 | 0
495 | Story6 | C9 | 50 MPa RC Column (30 cm x 30 cm) | Column | 50MPa | Concrete Rectangular | 300 | 300 | 900 | 3225 | 0.29 | 710.09 | G300E | 2902500 | 22.77 | G300E | 0 | 0
496 | Story6 | D1 | 50 MPa RC Column (82.5 cm x 82.5 cm) | Column | 50MPa | Concrete Rectangular | 825 | 825 | 6806.3 | 32803 | 22.33 | 54621.51 | G300E | 1490488134.89 | 11694.92 | G300E | 0 | 0
497 | Story6 | D10 | 50 MPa RC Column (75 cm x 75 cm) | Column | 50MPa | Concrete Rectangular | 750 | 750 | 5625 | 26893.1 | 15.13 | 37008.85 | G300E | 955945120.72 | 7500.7 | G300E | 0 | 0
498 | Story6 | D11 | 50 MPa RC Column (80 cm x 80 cm) | Column | 50MPa | Concrete Rectangular | 800 | 800 | 6400 | 26893.1 | 17.21 | 42107.85 | G300E | 1035587542.31 | 8125.6 | G300E | 0 | 0
499 | Story6 | D12 | 50 MPa RC Column (82.5 cm x 82.5 cm) | Column | 50MPa | Concrete Rectangular | 825 | 825 | 6806.3 | 32803 | 22.33 | 54621.51 | G300E | 1490114545.17 | 11691.99 | G300E | 0 | 0
500 | Story6 | D13 | 50 MPa RC Column (82.5 cm x 82.5 cm) | Column | 50MPa | Concrete Rectangular | 825 | 825 | 6806.3 | 32803 | 22.33 | 54621.51 | G300E | 1086788903.44 | 8527.35 | G300E | 0 | 0
501 | Story6 | D14 | 50 MPa RC Column (82.5 cm x 82.5 cm) | Column | 50MPa | Concrete Rectangular | 825 | 825 | 6806.3 | 32803 | 22.33 | 54621.51 | G300E | 1086521012.28 | 8525.25 | G300E | 0 | 0
502 | Story6 | D15 | 50 MPa RC Column (80 cm x 80 cm) | Column | 50MPa | Concrete Rectangular | 800 | 800 | 6400 | 26893.1 | 17.21 | 42107.85 | G300E | 1035569613.58 | 8125.46 | G300E | 0 | 0
503 | Story6 | D16 | 50 MPa RC Column (82.5 cm x 82.5 cm) | Column | 50MPa | Concrete Rectangular | 825 | 825 | 6806.3 | 32803 | 22.33 | 54621.51 | G300E | 1490493602.06 | 11694.97 | G300E | 0 | 0
504 | Story6 | D2 | 50 MPa RC Column (80 cm x 80 cm) | Column | 50MPa | Concrete Rectangular | 800 | 800 | 6400 | 26893.1 | 17.21 | 42107.85 | G300E | 1035551684.84 | 8125.32 | G300E | 0 | 0
505 | Story6 | D3 | 50 MPa RC Column (82.5 cm x 82.5 cm) | Column | 50MPa | Concrete Rectangular | 825 | 825 | 6806.3 | 32803 | 22.33 | 54621.51 | G300E | 1088416296.72 | 8540.12 | G300E | 0 | 0
506 | Story6 | D4 | 50 MPa RC Column (82.5 cm x 82.5 cm) | Column | 50MPa | Concrete Rectangular | 825 | 825 | 6806.3 | 32803 | 22.33 | 54621.51 | G300E | 1086517367.5 | 8525.22 | G300E | 0 | 0
507 | Story6 | D5 | 50 MPa RC Column (82.5 cm x 82.5 cm) | Column | 50MPa | Concrete Rectangular | 825 | 825 | 6806.3 | 32803 | 22.33 | 54621.51 | G300E | 1490615702.11 | 11695.92 | G300E | 0 | 0
508 | Story6 | D6 | 50 MPa RC Column (80 cm x 80 cm) | Column | 50MPa | Concrete Rectangular | 800 | 800 | 6400 | 26893.1 | 17.21 | 42107.85 | G300E | 1035600988.86 | 8125.71 | G300E | 0 | 0
509 | Story6 | D7 | 50 MPa RC Column (75 cm x 75 cm) | Column | 50MPa | Concrete Rectangular | 750 | 750 | 5625 | 26893.1 | 15.13 | 37008.85 | G300E | 955810655.22 | 7499.65 | G300E | 0 | 0
510 | Story6 | D8 | 50 MPa RC Column (75 cm x 75 cm) | Column | 50MPa | Concrete Rectangular | 750 | 750 | 5625 | 26893.1 | 15.13 | 37008.85 | G300E | 955806173.04 | 7499.61 | G300E | 0 | 0
511 | Story6 | D9 | 50 MPa RC Column (75 cm x 75 cm) | Column | 50MPa | Concrete Rectangular | 750 | 750 | 5625 | 26893.1 | 15.13 | 37008.85 | G300E | 955892828.58 | 7500.29 | G300E | 0 | 0
512 | Story7 | C1 | 50 MPa RC Column (27.5 cm x 27.5 cm) | Column | 50MPa | Concrete Rectangular | 275 | 275 | 756.3 | 3225 | 0.24 | 596.67 | G300E | 2438100 | 19.13 | G300E | 0 | 0
513 | Story7 | C10 | 50 MPa RC Column (27.5 cm x 27.5 cm) | Column | 50MPa | Concrete Rectangular | 275 | 275 | 756.3 | 3225 | 0.24 | 596.67 | G300E | 11134850 | 87.37 | G300E | 0 | 0
514 | Story7 | C11 | 50 MPa RC Column (27.5 cm x 27.5 cm) | Column | 50MPa | Concrete Rectangular | 275 | 275 | 756.3 | 3225 | 0.24 | 596.67 | G300E | 14532925 | 114.03 | G300E | 0 | 0
515 | Story7 | C12 | 50 MPa RC Column (27.5 cm x 27.5 cm) | Column | 50MPa | Concrete Rectangular | 275 | 275 | 756.3 | 3225 | 0.24 | 596.67 | G300E | 15564925 | 122.13 | G300E | 0 | 0
516 | Story7 | C13 | 50 MPa RC Column (27.5 cm x 27.5 cm) | Column | 50MPa | Concrete Rectangular | 275 | 275 | 756.3 | 3225 | 0.24 | 596.67 | G300E | 15876675 | 124.57 | G300E | 0 | 0
517 | Story7 | C14 | 50 MPa RC Column (27.5 cm x 27.5 cm) | Column | 50MPa | Concrete Rectangular | 275 | 275 | 756.3 | 3225 | 0.24 | 596.67 | G300E | 13622400 | 106.89 | G300E | 0 | 0
518 | Story7 | C15 | 50 MPa RC Column (27.5 cm x 27.5 cm) | Column | 50MPa | Concrete Rectangular | 275 | 275 | 756.3 | 3225 | 0.24 | 596.67 | G300E | 11137000 | 87.39 | G300E | 0 | 0
519 | Story7 | C16 | 50 MPa RC Column (27.5 cm x 27.5 cm) | Column | 50MPa | Concrete Rectangular | 275 | 275 | 756.3 | 3225 | 0.24 | 596.67 | G300E | 2438100 | 19.13 | G300E | 0 | 0
520 | Story7 | C17 | 50 MPa RC Column (27.5 cm x 27.5 cm) | Column | 50MPa | Concrete Rectangular | 275 | 275 | 756.3 | 3225 | 0.24 | 596.67 | G300E | 2438100 | 19.13 | G300E | 0 | 0
521 | Story7 | C18 | 50 MPa RC Column (27.5 cm x 27.5 cm) | Column | 50MPa | Concrete Rectangular | 275 | 275 | 756.3 | 3225 | 0.24 | 596.67 | G300E | 18437325 | 144.67 | G300E | 0 | 0
522 | Story7 | C19 | 50 MPa RC Column (27.5 cm x 27.5 cm) | Column | 50MPa | Concrete Rectangular | 275 | 275 | 756.3 | 3225 | 0.24 | 596.67 | G300E | 14319000 | 112.35 | G300E | 0 | 0
523 | Story7 | C2 | 50 MPa RC Column (27.5 cm x 27.5 cm) | Column | 50MPa | Concrete Rectangular | 275 | 275 | 756.3 | 3225 | 0.24 | 596.67 | G300E | 2438100 | 19.13 | G300E | 0 | 0
524 | Story7 | C20 | 50 MPa RC Column (27.5 cm x 27.5 cm) | Column | 50MPa | Concrete Rectangular | 275 | 275 | 756.3 | 3225 | 0.24 | 596.67 | G300E | 8165700 | 64.07 | G300E | 0 | 0
525 | Story7 | C21 | 50 MPa RC Column (27.5 cm x 27.5 cm) | Column | 50MPa | Concrete Rectangular | 275 | 275 | 756.3 | 3225 | 0.24 | 596.67 | G300E | 8162475 | 64.05 | G300E | 0 | 0
526 | Story7 | C22 | 50 MPa RC Column (27.5 cm x 27.5 cm) | Column | 50MPa | Concrete Rectangular | 275 | 275 | 756.3 | 3225 | 0.24 | 596.67 | G300E | 14319000 | 112.35 | G300E | 0 | 0
527 | Story7 | C23 | 50 MPa RC Column (27.5 cm x 27.5 cm) | Column | 50MPa | Concrete Rectangular | 275 | 275 | 756.3 | 3225 | 0.24 | 596.67 | G300E | 18393250 | 144.32 | G300E | 0 | 0
528 | Story7 | C24 | 50 MPa RC Column (27.5 cm x 27.5 cm) | Column | 50MPa | Concrete Rectangular | 275 | 275 | 756.3 | 3225 | 0.24 | 596.67 | G300E | 2438100 | 19.13 | G300E | 0 | 0
529 | Story7 | C25 | 50 MPa RC Column (27.5 cm x 27.5 cm) | Column | 50MPa | Concrete Rectangular | 275 | 275 | 756.3 | 3225 | 0.24 | 596.67 | G300E | 3821625 | 29.99 | G300E | 0 | 0
530 | Story7 | C26 | 50 MPa RC Column (27.5 cm x 27.5 cm) | Column | 50MPa | Concrete Rectangular | 275 | 275 | 756.3 | 3225 | 0.24 | 596.67 | G300E | 14600650 | 114.56 | G300E | 0 | 0
531 | Story7 | C27 | 50 MPa RC Column (27.5 cm x 27.5 cm) | Column | 50MPa | Concrete Rectangular | 275 | 275 | 756.3 | 3225 | 0.24 | 596.67 | G300E | 11689550 | 91.72 | G300E | 0 | 0
532 | Story7 | C3 | 50 MPa RC Column (27.5 cm x 27.5 cm) | Column | 50MPa | Concrete Rectangular | 275 | 275 | 756.3 | 3225 | 0.24 | 596.67 | G300E | 2438100 | 19.13 | G300E | 0 | 0
533 | Story7 | C30 | 50 MPa RC Column (27.5 cm x 27.5 cm) | Column | 50MPa | Concrete Rectangular | 275 | 275 | 756.3 | 3225 | 0.24 | 596.67 | G300E | 11689550 | 91.72 | G300E | 0 | 0
534 | Story7 | C31 | 50 MPa RC Column (27.5 cm x 27.5 cm) | Column | 50MPa | Concrete Rectangular | 275 | 275 | 756.3 | 3225 | 0.24 | 596.67 | G300E | 14597425 | 114.54 | G300E | 0 | 0
535 | Story7 | C32 | 50 MPa RC Column (27.5 cm x 27.5 cm) | Column | 50MPa | Concrete Rectangular | 275 | 275 | 756.3 | 3225 | 0.24 | 596.67 | G300E | 3821625 | 29.99 | G300E | 0 | 0
536 | Story7 | C33 | 50 MPa RC Column (27.5 cm x 27.5 cm) | Column | 50MPa | Concrete Rectangular | 275 | 275 | 756.3 | 3225 | 0.24 | 596.67 | G300E | 3821625 | 29.99 | G300E | 0 | 0
537 | Story7 | C34 | 50 MPa RC Column (27.5 cm x 27.5 cm) | Column | 50MPa | Concrete Rectangular | 275 | 275 | 756.3 | 3225 | 0.24 | 596.67 | G300E | 14599575 | 114.55 | G300E | 0 | 0
538 | Story7 | C35 | 50 MPa RC Column (27.5 cm x 27.5 cm) | Column | 50MPa | Concrete Rectangular | 275 | 275 | 756.3 | 3225 | 0.24 | 596.67 | G300E | 11690625 | 91.73 | G300E | 0 | 0
539 | Story7 | C38 | 50 MPa RC Column (27.5 cm x 27.5 cm) | Column | 50MPa | Concrete Rectangular | 275 | 275 | 756.3 | 3225 | 0.24 | 596.67 | G300E | 11692775 | 91.75 | G300E | 0 | 0
540 | Story7 | C39 | 50 MPa RC Column (27.5 cm x 27.5 cm) | Column | 50MPa | Concrete Rectangular | 275 | 275 | 756.3 | 3225 | 0.24 | 596.67 | G300E | 14599575 | 114.55 | G300E | 0 | 0
541 | Story7 | C4 | 50 MPa RC Column (27.5 cm x 27.5 cm) | Column | 50MPa | Concrete Rectangular | 275 | 275 | 756.3 | 3225 | 0.24 | 596.67 | G300E | 4814280 | 37.77 | G300E | 0 | 0
542 | Story7 | C40 | 50 MPa RC Column (27.5 cm x 27.5 cm) | Column | 50MPa | Concrete Rectangular | 275 | 275 | 756.3 | 3225 | 0.24 | 596.67 | G300E | 3821625 | 29.99 | G300E | 0 | 0
543 | Story7 | C41 | 50 MPa RC Column (27.5 cm x 27.5 cm) | Column | 50MPa | Concrete Rectangular | 275 | 275 | 756.3 | 3225 | 0.24 | 596.67 | G300E | 2438100 | 19.13 | G300E | 0 | 0
544 | Story7 | C42 | 50 MPa RC Column (27.5 cm x 27.5 cm) | Column | 50MPa | Concrete Rectangular | 275 | 275 | 756.3 | 3225 | 0.24 | 596.67 | G300E | 18411525 | 144.46 | G300E | 0 | 0
545 | Story7 | C43 | 50 MPa RC Column (27.5 cm x 27.5 cm) | Column | 50MPa | Concrete Rectangular | 275 | 275 | 756.3 | 3225 | 0.24 | 596.67 | G300E | 14322225 | 112.38 | G300E | 0 | 0
546 | Story7 | C44 | 50 MPa RC Column (27.5 cm x 27.5 cm) | Column | 50MPa | Concrete Rectangular | 275 | 275 | 756.3 | 3225 | 0.24 | 596.67 | G300E | 8188275 | 64.25 | G300E | 0 | 0
547 | Story7 | C45 | 50 MPa RC Column (27.5 cm x 27.5 cm) | Column | 50MPa | Concrete Rectangular | 275 | 275 | 756.3 | 3225 | 0.24 | 596.67 | G300E | 8187200 | 64.24 | G300E | 0 | 0
548 | Story7 | C46 | 50 MPa RC Column (27.5 cm x 27.5 cm) | Column | 50MPa | Concrete Rectangular | 275 | 275 | 756.3 | 3225 | 0.24 | 596.67 | G300E | 14322225 | 112.38 | G300E | 0 | 0
549 | Story7 | C47 | 50 MPa RC Column (27.5 cm x 27.5 cm) | Column | 50MPa | Concrete Rectangular | 275 | 275 | 756.3 | 3225 | 0.24 | 596.67 | G300E | 18393250 | 144.32 | G300E | 0 | 0
550 | Story7 | C48 | 50 MPa RC Column (27.5 cm x 27.5 cm) | Column | 50MPa | Concrete Rectangular | 275 | 275 | 756.3 | 3225 | 0.24 | 596.67 | G300E | 2438100 | 19.13 | G300E | 0 | 0
551 | Story7 | C49 | 50 MPa RC Column (27.5 cm x 27.5 cm) | Column | 50MPa | Concrete Rectangular | 275 | 275 | 756.3 | 3225 | 0.24 | 596.67 | G300E | 2438100 | 19.13 | G300E | 0 | 0
552 | Story7 | C5 | 50 MPa RC Column (27.5 cm x 27.5 cm) | Column | 50MPa | Concrete Rectangular | 275 | 275 | 756.3 | 3225 | 0.24 | 596.67 | G300E | 4809765 | 37.74 | G300E | 0 | 0
553 | Story7 | C50 | 50 MPa RC Column (27.5 cm x 27.5 cm) | Column | 50MPa | Concrete Rectangular | 275 | 275 | 756.3 | 3225 | 0.24 | 596.67 | G300E | 11137000 | 87.39 | G300E | 0 | 0
554 | Story7 | C51 | 50 MPa RC Column (27.5 cm x 27.5 cm) | Column | 50MPa | Concrete Rectangular | 275 | 275 | 756.3 | 3225 | 0.24 | 596.67 | G300E | 13623475 | 106.89 | G300E | 0 | 0
555 | Story7 | C52 | 50 MPa RC Column (27.5 cm x 27.5 cm) | Column | 50MPa | Concrete Rectangular | 275 | 275 | 756.3 | 3225 | 0.24 | 596.67 | G300E | 15979875 | 125.38 | G300E | 0 | 0
556 | Story7 | C53 | 50 MPa RC Column (27.5 cm x 27.5 cm) | Column | 50MPa | Concrete Rectangular | 275 | 275 | 756.3 | 3225 | 0.24 | 596.67 | G300E | 15983100 | 125.41 | G300E | 0 | 0
557 | Story7 | C54 | 50 MPa RC Column (27.5 cm x 27.5 cm) | Column | 50MPa | Concrete Rectangular | 275 | 275 | 756.3 | 3225 | 0.24 | 596.67 | G300E | 13625625 | 106.91 | G300E | 0 | 0
558 | Story7 | C55 | 50 MPa RC Column (27.5 cm x 27.5 cm) | Column | 50MPa | Concrete Rectangular | 275 | 275 | 756.3 | 3225 | 0.24 | 596.67 | G300E | 11135925 | 87.38 | G300E | 0 | 0
559 | Story7 | C56 | 50 MPa RC Column (27.5 cm x 27.5 cm) | Column | 50MPa | Concrete Rectangular | 275 | 275 | 756.3 | 3225 | 0.24 | 596.67 | G300E | 2438100 | 19.13 | G300E | 0 | 0
560 | Story7 | C57 | 50 MPa RC Column (27.5 cm x 27.5 cm) | Column | 50MPa | Concrete Rectangular | 275 | 275 | 756.3 | 3225 | 0.24 | 596.67 | G300E | 2438100 | 19.13 | G300E | 0 | 0
561 | Story7 | C58 | 50 MPa RC Column (27.5 cm x 27.5 cm) | Column | 50MPa | Concrete Rectangular | 275 | 275 | 756.3 | 3225 | 0.24 | 596.67 | G300E | 2438100 | 19.13 | G300E | 0 | 0
562 | Story7 | C59 | 50 MPa RC Column (27.5 cm x 27.5 cm) | Column | 50MPa | Concrete Rectangular | 275 | 275 | 756.3 | 3225 | 0.24 | 596.67 | G300E | 2438100 | 19.13 | G300E | 0 | 0
563 | Story7 | C6 | 50 MPa RC Column (27.5 cm x 27.5 cm) | Column | 50MPa | Concrete Rectangular | 275 | 275 | 756.3 | 3225 | 0.24 | 596.67 | G300E | 2438100 | 19.13 | G300E | 0 | 0
564 | Story7 | C60 | 50 MPa RC Column (27.5 cm x 27.5 cm) | Column | 50MPa | Concrete Rectangular | 275 | 275 | 756.3 | 3225 | 0.24 | 596.67 | G300E | 4811700 | 37.75 | G300E | 0 | 0
565 | Story7 | C61 | 50 MPa RC Column (27.5 cm x 27.5 cm) | Column | 50MPa | Concrete Rectangular | 275 | 275 | 756.3 | 3225 | 0.24 | 596.67 | G300E | 4811700 | 37.75 | G300E | 0 | 0
566 | Story7 | C62 | 50 MPa RC Column (27.5 cm x 27.5 cm) | Column | 50MPa | Concrete Rectangular | 275 | 275 | 756.3 | 3225 | 0.24 | 596.67 | G300E | 2438100 | 19.13 | G300E | 0 | 0
567 | Story7 | C63 | 50 MPa RC Column (27.5 cm x 27.5 cm) | Column | 50MPa | Concrete Rectangular | 275 | 275 | 756.3 | 3225 | 0.24 | 596.67 | G300E | 2438100 | 19.13 | G300E | 0 | 0
568 | Story7 | C64 | 50 MPa RC Column (27.5 cm x 27.5 cm) | Column | 50MPa | Concrete Rectangular | 275 | 275 | 756.3 | 3225 | 0.24 | 596.67 | G300E | 2438100 | 19.13 | G300E | 0 | 0
569 | Story7 | C7 | 50 MPa RC Column (27.5 cm x 27.5 cm) | Column | 50MPa | Concrete Rectangular | 275 | 275 | 756.3 | 3225 | 0.24 | 596.67 | G300E | 2438100 | 19.13 | G300E | 0 | 0
570 | Story7 | C8 | 50 MPa RC Column (27.5 cm x 27.5 cm) | Column | 50MPa | Concrete Rectangular | 275 | 275 | 756.3 | 3225 | 0.24 | 596.67 | G300E | 2438100 | 19.13 | G300E | 0 | 0
571 | Story7 | C9 | 50 MPa RC Column (27.5 cm x 27.5 cm) | Column | 50MPa | Concrete Rectangular | 275 | 275 | 756.3 | 3225 | 0.24 | 596.67 | G300E | 2438100 | 19.13 | G300E | 0 | 0
572 | Story8 | C1 | 50 MPa RC Column (27.5 cm x 27.5 cm) | Column | 50MPa | Concrete Rectangular | 275 | 275 | 756.3 | 3225 | 0.24 | 596.67 | G300E | 2438100 | 19.13 | G300E | 0 | 0
573 | Story8 | C10 | 50 MPa RC Column (27.5 cm x 27.5 cm) | Column | 50MPa | Concrete Rectangular | 275 | 275 | 756.3 | 3225 | 0.24 | 596.67 | G300E | 5132050 | 40.27 | G300E | 0 | 0
574 | Story8 | C11 | 50 MPa RC Column (27.5 cm x 27.5 cm) | Column | 50MPa | Concrete Rectangular | 275 | 275 | 756.3 | 3225 | 0.24 | 596.67 | G300E | 7002550 | 54.94 | G300E | 0 | 0
575 | Story8 | C12 | 50 MPa RC Column (27.5 cm x 27.5 cm) | Column | 50MPa | Concrete Rectangular | 275 | 275 | 756.3 | 3225 | 0.24 | 596.67 | G300E | 5932925 | 46.55 | G300E | 0 | 0
576 | Story8 | C13 | 50 MPa RC Column (27.5 cm x 27.5 cm) | Column | 50MPa | Concrete Rectangular | 275 | 275 | 756.3 | 3225 | 0.24 | 596.67 | G300E | 5860900 | 45.99 | G300E | 0 | 0
577 | Story8 | C14 | 50 MPa RC Column (27.5 cm x 27.5 cm) | Column | 50MPa | Concrete Rectangular | 275 | 275 | 756.3 | 3225 | 0.24 | 596.67 | G300E | 6502675 | 51.02 | G300E | 0 | 0
578 | Story8 | C15 | 50 MPa RC Column (27.5 cm x 27.5 cm) | Column | 50MPa | Concrete Rectangular | 275 | 275 | 756.3 | 3225 | 0.24 | 596.67 | G300E | 5132050 | 40.27 | G300E | 0 | 0
579 | Story8 | C16 | 50 MPa RC Column (27.5 cm x 27.5 cm) | Column | 50MPa | Concrete Rectangular | 275 | 275 | 756.3 | 3225 | 0.24 | 596.67 | G300E | 3473325 | 27.25 | G300E | 0 | 0
580 | Story8 | C17 | 50 MPa RC Column (27.5 cm x 27.5 cm) | Column | 50MPa | Concrete Rectangular | 275 | 275 | 756.3 | 3225 | 0.24 | 596.67 | G300E | 2438100 | 19.13 | G300E | 0 | 0
581 | Story8 | C18 | 50 MPa RC Column (27.5 cm x 27.5 cm) | Column | 50MPa | Concrete Rectangular | 275 | 275 | 756.3 | 3225 | 0.24 | 596.67 | G300E | 9571800 | 75.1 | G300E | 0 | 0
582 | Story8 | C19 | 50 MPa RC Column (27.5 cm x 27.5 cm) | Column | 50MPa | Concrete Rectangular | 275 | 275 | 756.3 | 3225 | 0.24 | 596.67 | G300E | 7110050 | 55.79 | G300E | 0 | 0
583 | Story8 | C2 | 50 MPa RC Column (27.5 cm x 27.5 cm) | Column | 50MPa | Concrete Rectangular | 275 | 275 | 756.3 | 3225 | 0.24 | 596.67 | G300E | 4614975 | 36.21 | G300E | 0 | 0
584 | Story8 | C20 | 50 MPa RC Column (27.5 cm x 27.5 cm) | Column | 50MPa | Concrete Rectangular | 275 | 275 | 756.3 | 3225 | 0.24 | 596.67 | G300E | 3017525 | 23.68 | G300E | 0 | 0
585 | Story8 | C21 | 50 MPa RC Column (27.5 cm x 27.5 cm) | Column | 50MPa | Concrete Rectangular | 275 | 275 | 756.3 | 3225 | 0.24 | 596.67 | G300E | 3032575 | 23.79 | G300E | 0 | 0
586 | Story8 | C22 | 50 MPa RC Column (27.5 cm x 27.5 cm) | Column | 50MPa | Concrete Rectangular | 275 | 275 | 756.3 | 3225 | 0.24 | 596.67 | G300E | 7112200 | 55.8 | G300E | 0 | 0
587 | Story8 | C23 | 50 MPa RC Column (27.5 cm x 27.5 cm) | Column | 50MPa | Concrete Rectangular | 275 | 275 | 756.3 | 3225 | 0.24 | 596.67 | G300E | 9544925 | 74.89 | G300E | 0 | 0
588 | Story8 | C24 | 50 MPa RC Column (27.5 cm x 27.5 cm) | Column | 50MPa | Concrete Rectangular | 275 | 275 | 756.3 | 3225 | 0.24 | 596.67 | G300E | 2438100 | 19.13 | G300E | 0 | 0
589 | Story8 | C25 | 50 MPa RC Column (27.5 cm x 27.5 cm) | Column | 50MPa | Concrete Rectangular | 275 | 275 | 756.3 | 3225 | 0.24 | 596.67 | G300E | 2438100 | 19.13 | G300E | 0 | 0
590 | Story8 | C26 | 50 MPa RC Column (27.5 cm x 27.5 cm) | Column | 50MPa | Concrete Rectangular | 275 | 275 | 756.3 | 3225 | 0.24 | 596.67 | G300E | 7053075 | 55.34 | G300E | 0 | 0
591 | Story8 | C27 | 50 MPa RC Column (27.5 cm x 27.5 cm) | Column | 50MPa | Concrete Rectangular | 275 | 275 | 756.3 | 3225 | 0.24 | 596.67 | G300E | 5306200 | 41.63 | G300E | 0 | 0
592 | Story8 | C3 | 50 MPa RC Column (27.5 cm x 27.5 cm) | Column | 50MPa | Concrete Rectangular | 275 | 275 | 756.3 | 3225 | 0.24 | 596.67 | G300E | 2438100 | 19.13 | G300E | 0 | 0
593 | Story8 | C30 | 50 MPa RC Column (27.5 cm x 27.5 cm) | Column | 50MPa | Concrete Rectangular | 275 | 275 | 756.3 | 3225 | 0.24 | 596.67 | G300E | 5308350 | 41.65 | G300E | 0 | 0
594 | Story8 | C31 | 50 MPa RC Column (27.5 cm x 27.5 cm) | Column | 50MPa | Concrete Rectangular | 275 | 275 | 756.3 | 3225 | 0.24 | 596.67 | G300E | 7054150 | 55.35 | G300E | 0 | 0
595 | Story8 | C32 | 50 MPa RC Column (27.5 cm x 27.5 cm) | Column | 50MPa | Concrete Rectangular | 275 | 275 | 756.3 | 3225 | 0.24 | 596.67 | G300E | 2438100 | 19.13 | G300E | 0 | 0
596 | Story8 | C33 | 50 MPa RC Column (27.5 cm x 27.5 cm) | Column | 50MPa | Concrete Rectangular | 275 | 275 | 756.3 | 3225 | 0.24 | 596.67 | G300E | 2438100 | 19.13 | G300E | 0 | 0
597 | Story8 | C34 | 50 MPa RC Column (27.5 cm x 27.5 cm) | Column | 50MPa | Concrete Rectangular | 275 | 275 | 756.3 | 3225 | 0.24 | 596.67 | G300E | 7054150 | 55.35 | G300E | 0 | 0
598 | Story8 | C35 | 50 MPa RC Column (27.5 cm x 27.5 cm) | Column | 50MPa | Concrete Rectangular | 275 | 275 | 756.3 | 3225 | 0.24 | 596.67 | G300E | 5307275 | 41.64 | G300E | 0 | 0
599 | Story8 | C38 | 50 MPa RC Column (27.5 cm x 27.5 cm) | Column | 50MPa | Concrete Rectangular | 275 | 275 | 756.3 | 3225 | 0.24 | 596.67 | G300E | 5308350 | 41.65 | G300E | 0 | 0
600 | Story8 | C39 | 50 MPa RC Column (27.5 cm x 27.5 cm) | Column | 50MPa | Concrete Rectangular | 275 | 275 | 756.3 | 3225 | 0.24 | 596.67 | G300E | 7054150 | 55.35 | G300E | 0 | 0
601 | Story8 | C4 | 50 MPa RC Column (27.5 cm x 27.5 cm) | Column | 50MPa | Concrete Rectangular | 275 | 275 | 756.3 | 3225 | 0.24 | 596.67 | G300E | 2438100 | 19.13 | G300E | 0 | 0
602 | Story8 | C40 | 50 MPa RC Column (27.5 cm x 27.5 cm) | Column | 50MPa | Concrete Rectangular | 275 | 275 | 756.3 | 3225 | 0.24 | 596.67 | G300E | 2438100 | 19.13 | G300E | 0 | 0
603 | Story8 | C41 | 50 MPa RC Column (27.5 cm x 27.5 cm) | Column | 50MPa | Concrete Rectangular | 275 | 275 | 756.3 | 3225 | 0.24 | 596.67 | G300E | 2438100 | 19.13 | G300E | 0 | 0
604 | Story8 | C42 | 50 MPa RC Column (27.5 cm x 27.5 cm) | Column | 50MPa | Concrete Rectangular | 275 | 275 | 756.3 | 3225 | 0.24 | 596.67 | G300E | 9529875 | 74.77 | G300E | 0 | 0
605 | Story8 | C43 | 50 MPa RC Column (27.5 cm x 27.5 cm) | Column | 50MPa | Concrete Rectangular | 275 | 275 | 756.3 | 3225 | 0.24 | 596.67 | G300E | 7113275 | 55.81 | G300E | 0 | 0
606 | Story8 | C44 | 50 MPa RC Column (27.5 cm x 27.5 cm) | Column | 50MPa | Concrete Rectangular | 275 | 275 | 756.3 | 3225 | 0.24 | 596.67 | G300E | 3045475 | 23.9 | G300E | 0 | 0
607 | Story8 | C45 | 50 MPa RC Column (27.5 cm x 27.5 cm) | Column | 50MPa | Concrete Rectangular | 275 | 275 | 756.3 | 3225 | 0.24 | 596.67 | G300E | 3044400 | 23.89 | G300E | 0 | 0
608 | Story8 | C46 | 50 MPa RC Column (27.5 cm x 27.5 cm) | Column | 50MPa | Concrete Rectangular | 275 | 275 | 756.3 | 3225 | 0.24 | 596.67 | G300E | 7113275 | 55.81 | G300E | 0 | 0
609 | Story8 | C47 | 50 MPa RC Column (27.5 cm x 27.5 cm) | Column | 50MPa | Concrete Rectangular | 275 | 275 | 756.3 | 3225 | 0.24 | 596.67 | G300E | 9515900 | 74.67 | G300E | 0 | 0
610 | Story8 | C48 | 50 MPa RC Column (27.5 cm x 27.5 cm) | Column | 50MPa | Concrete Rectangular | 275 | 275 | 756.3 | 3225 | 0.24 | 596.67 | G300E | 2438100 | 19.13 | G300E | 0 | 0
611 | Story8 | C49 | 50 MPa RC Column (27.5 cm x 27.5 cm) | Column | 50MPa | Concrete Rectangular | 275 | 275 | 756.3 | 3225 | 0.24 | 596.67 | G300E | 3473325 | 27.25 | G300E | 0 | 0
612 | Story8 | C5 | 50 MPa RC Column (27.5 cm x 27.5 cm) | Column | 50MPa | Concrete Rectangular | 275 | 275 | 756.3 | 3225 | 0.24 | 596.67 | G300E | 2438100 | 19.13 | G300E | 0 | 0
613 | Story8 | C50 | 50 MPa RC Column (27.5 cm x 27.5 cm) | Column | 50MPa | Concrete Rectangular | 275 | 275 | 756.3 | 3225 | 0.24 | 596.67 | G300E | 5132050 | 40.27 | G300E | 0 | 0
614 | Story8 | C51 | 50 MPa RC Column (27.5 cm x 27.5 cm) | Column | 50MPa | Concrete Rectangular | 275 | 275 | 756.3 | 3225 | 0.24 | 596.67 | G300E | 6504825 | 51.04 | G300E | 0 | 0
615 | Story8 | C52 | 50 MPa RC Column (27.5 cm x 27.5 cm) | Column | 50MPa | Concrete Rectangular | 275 | 275 | 756.3 | 3225 | 0.24 | 596.67 | G300E | 5860900 | 45.99 | G300E | 0 | 0
616 | Story8 | C53 | 50 MPa RC Column (27.5 cm x 27.5 cm) | Column | 50MPa | Concrete Rectangular | 275 | 275 | 756.3 | 3225 | 0.24 | 596.67 | G300E | 5858750 | 45.97 | G300E | 0 | 0
617 | Story8 | C54 | 50 MPa RC Column (27.5 cm x 27.5 cm) | Column | 50MPa | Concrete Rectangular | 275 | 275 | 756.3 | 3225 | 0.24 | 596.67 | G300E | 6505900 | 51.05 | G300E | 0 | 0
618 | Story8 | C55 | 50 MPa RC Column (27.5 cm x 27.5 cm) | Column | 50MPa | Concrete Rectangular | 275 | 275 | 756.3 | 3225 | 0.24 | 596.67 | G300E | 5130975 | 40.26 | G300E | 0 | 0
619 | Story8 | C56 | 50 MPa RC Column (27.5 cm x 27.5 cm) | Column | 50MPa | Concrete Rectangular | 275 | 275 | 756.3 | 3225 | 0.24 | 596.67 | G300E | 3472035 | 27.24 | G300E | 0 | 0
620 | Story8 | C57 | 50 MPa RC Column (27.5 cm x 27.5 cm) | Column | 50MPa | Concrete Rectangular | 275 | 275 | 756.3 | 3225 | 0.24 | 596.67 | G300E | 2438100 | 19.13 | G300E | 0 | 0
621 | Story8 | C58 | 50 MPa RC Column (27.5 cm x 27.5 cm) | Column | 50MPa | Concrete Rectangular | 275 | 275 | 756.3 | 3225 | 0.24 | 596.67 | G300E | 4631100 | 36.34 | G300E | 0 | 0
622 | Story8 | C59 | 50 MPa RC Column (27.5 cm x 27.5 cm) | Column | 50MPa | Concrete Rectangular | 275 | 275 | 756.3 | 3225 | 0.24 | 596.67 | G300E | 2438100 | 19.13 | G300E | 0 | 0
623 | Story8 | C6 | 50 MPa RC Column (27.5 cm x 27.5 cm) | Column | 50MPa | Concrete Rectangular | 275 | 275 | 756.3 | 3225 | 0.24 | 596.67 | G300E | 2438100 | 19.13 | G300E | 0 | 0
624 | Story8 | C60 | 50 MPa RC Column (27.5 cm x 27.5 cm) | Column | 50MPa | Concrete Rectangular | 275 | 275 | 756.3 | 3225 | 0.24 | 596.67 | G300E | 2438100 | 19.13 | G300E | 0 | 0
625 | Story8 | C61 | 50 MPa RC Column (27.5 cm x 27.5 cm) | Column | 50MPa | Concrete Rectangular | 275 | 275 | 756.3 | 3225 | 0.24 | 596.67 | G300E | 2438100 | 19.13 | G300E | 0 | 0
626 | Story8 | C62 | 50 MPa RC Column (27.5 cm x 27.5 cm) | Column | 50MPa | Concrete Rectangular | 275 | 275 | 756.3 | 3225 | 0.24 | 596.67 | G300E | 2438100 | 19.13 | G300E | 0 | 0
627 | Story8 | C63 | 50 MPa RC Column (27.5 cm x 27.5 cm) | Column | 50MPa | Concrete Rectangular | 275 | 275 | 756.3 | 3225 | 0.24 | 596.67 | G300E | 4631745 | 36.34 | G300E | 0 | 0
628 | Story8 | C64 | 50 MPa RC Column (27.5 cm x 27.5 cm) | Column | 50MPa | Concrete Rectangular | 275 | 275 | 756.3 | 3225 | 0.24 | 596.67 | G300E | 2438100 | 19.13 | G300E | 0 | 0
629 | Story8 | C7 | 50 MPa RC Column (27.5 cm x 27.5 cm) | Column | 50MPa | Concrete Rectangular | 275 | 275 | 756.3 | 3225 | 0.24 | 596.67 | G300E | 4631100 | 36.34 | G300E | 0 | 0
630 | Story8 | C8 | 50 MPa RC Column (27.5 cm x 27.5 cm) | Column | 50MPa | Concrete Rectangular | 275 | 275 | 756.3 | 3225 | 0.24 | 596.67 | G300E | 2438100 | 19.13 | G300E | 0 | 0
631 | Story8 | C9 | 50 MPa RC Column (27.5 cm x 27.5 cm) | Column | 50MPa | Concrete Rectangular | 275 | 275 | 756.3 | 3225 | 0.24 | 596.67 | G300E | 3472035 | 27.24 | G300E | 0 | 0
632 | Story9 | C1 | 50 MPa RC Column (25 cm x 25 cm) | Column | 50MPa | Concrete Rectangular | 250 | 250 | 625 | 3225 | 0.2 | 493.12 | G300E | 3218550 | 25.25 | G300E | 0 | 0
633 | Story9 | C10 | 50 MPa RC Column (25 cm x 25 cm) | Column | 50MPa | Concrete Rectangular | 250 | 250 | 625 | 3225 | 0.2 | 493.12 | G300E | 6942350 | 54.47 | G300E | 0 | 0
634 | Story9 | C11 | 50 MPa RC Column (25 cm x 25 cm) | Column | 50MPa | Concrete Rectangular | 250 | 250 | 625 | 3225 | 0.2 | 493.12 | G300E | 7786225 | 61.09 | G300E | 0 | 0
635 | Story9 | C12 | 50 MPa RC Column (25 cm x 25 cm) | Column | 50MPa | Concrete Rectangular | 250 | 250 | 625 | 3225 | 0.2 | 493.12 | G300E | 6882150 | 54 | G300E | 0 | 0
636 | Story9 | C13 | 50 MPa RC Column (25 cm x 25 cm) | Column | 50MPa | Concrete Rectangular | 250 | 250 | 625 | 3225 | 0.2 | 493.12 | G300E | 6873550 | 53.93 | G300E | 0 | 0
637 | Story9 | C14 | 50 MPa RC Column (25 cm x 25 cm) | Column | 50MPa | Concrete Rectangular | 250 | 250 | 625 | 3225 | 0.2 | 493.12 | G300E | 7801275 | 61.21 | G300E | 0 | 0
638 | Story9 | C15 | 50 MPa RC Column (25 cm x 25 cm) | Column | 50MPa | Concrete Rectangular | 250 | 250 | 625 | 3225 | 0.2 | 493.12 | G300E | 6946650 | 54.51 | G300E | 0 | 0
639 | Story9 | C16 | 50 MPa RC Column (25 cm x 25 cm) | Column | 50MPa | Concrete Rectangular | 250 | 250 | 625 | 3225 | 0.2 | 493.12 | G300E | 2313400 | 18.15 | G300E | 0 | 0
640 | Story9 | C17 | 50 MPa RC Column (25 cm x 25 cm) | Column | 50MPa | Concrete Rectangular | 250 | 250 | 625 | 3225 | 0.2 | 493.12 | G300E | 2015625 | 15.82 | G300E | 0 | 0
641 | Story9 | C18 | 50 MPa RC Column (25 cm x 25 cm) | Column | 50MPa | Concrete Rectangular | 250 | 250 | 625 | 3225 | 0.2 | 493.12 | G300E | 8740825 | 68.58 | G300E | 0 | 0
642 | Story9 | C19 | 50 MPa RC Column (25 cm x 25 cm) | Column | 50MPa | Concrete Rectangular | 250 | 250 | 625 | 3225 | 0.2 | 493.12 | G300E | 8615050 | 67.6 | G300E | 0 | 0
643 | Story9 | C2 | 50 MPa RC Column (25 cm x 25 cm) | Column | 50MPa | Concrete Rectangular | 250 | 250 | 625 | 3225 | 0.2 | 493.12 | G300E | 2511200 | 19.7 | G300E | 0 | 0
644 | Story9 | C20 | 50 MPa RC Column (25 cm x 25 cm) | Column | 50MPa | Concrete Rectangular | 250 | 250 | 625 | 3225 | 0.2 | 493.12 | G300E | 5068625 | 39.77 | G300E | 0 | 0
645 | Story9 | C21 | 50 MPa RC Column (25 cm x 25 cm) | Column | 50MPa | Concrete Rectangular | 250 | 250 | 625 | 3225 | 0.2 | 493.12 | G300E | 5099800 | 40.01 | G300E | 0 | 0
646 | Story9 | C22 | 50 MPa RC Column (25 cm x 25 cm) | Column | 50MPa | Concrete Rectangular | 250 | 250 | 625 | 3225 | 0.2 | 493.12 | G300E | 8617200 | 67.61 | G300E | 0 | 0
647 | Story9 | C23 | 50 MPa RC Column (25 cm x 25 cm) | Column | 50MPa | Concrete Rectangular | 250 | 250 | 625 | 3225 | 0.2 | 493.12 | G300E | 8741900 | 68.59 | G300E | 0 | 0
648 | Story9 | C24 | 50 MPa RC Column (25 cm x 25 cm) | Column | 50MPa | Concrete Rectangular | 250 | 250 | 625 | 3225 | 0.2 | 493.12 | G300E | 2015625 | 15.82 | G300E | 0 | 0
649 | Story9 | C25 | 50 MPa RC Column (25 cm x 25 cm) | Column | 50MPa | Concrete Rectangular | 250 | 250 | 625 | 3225 | 0.2 | 493.12 | G300E | 5636225 | 44.22 | G300E | 0 | 0
650 | Story9 | C26 | 50 MPa RC Column (25 cm x 25 cm) | Column | 50MPa | Concrete Rectangular | 250 | 250 | 625 | 3225 | 0.2 | 493.12 | G300E | 8568825 | 67.23 | G300E | 0 | 0
651 | Story9 | C27 | 50 MPa RC Column (25 cm x 25 cm) | Column | 50MPa | Concrete Rectangular | 250 | 250 | 625 | 3225 | 0.2 | 493.12 | G300E | 7249800 | 56.88 | G300E | 0 | 0
652 | Story9 | C3 | 50 MPa RC Column (25 cm x 25 cm) | Column | 50MPa | Concrete Rectangular | 250 | 250 | 625 | 3225 | 0.2 | 493.12 | G300E | 2015625 | 15.82 | G300E | 134067.86 | 1.05
653 | Story9 | C30 | 50 MPa RC Column (25 cm x 25 cm) | Column | 50MPa | Concrete Rectangular | 250 | 250 | 625 | 3225 | 0.2 | 493.12 | G300E | 7254100 | 56.92 | G300E | 0 | 0
654 | Story9 | C31 | 50 MPa RC Column (25 cm x 25 cm) | Column | 50MPa | Concrete Rectangular | 250 | 250 | 625 | 3225 | 0.2 | 493.12 | G300E | 8568825 | 67.23 | G300E | 0 | 0
655 | Story9 | C32 | 50 MPa RC Column (25 cm x 25 cm) | Column | 50MPa | Concrete Rectangular | 250 | 250 | 625 | 3225 | 0.2 | 493.12 | G300E | 5636225 | 44.22 | G300E | 0 | 0
656 | Story9 | C33 | 50 MPa RC Column (25 cm x 25 cm) | Column | 50MPa | Concrete Rectangular | 250 | 250 | 625 | 3225 | 0.2 | 493.12 | G300E | 5636225 | 44.22 | G300E | 0 | 0
657 | Story9 | C34 | 50 MPa RC Column (25 cm x 25 cm) | Column | 50MPa | Concrete Rectangular | 250 | 250 | 625 | 3225 | 0.2 | 493.12 | G300E | 8568825 | 67.23 | G300E | 0 | 0
658 | Story9 | C35 | 50 MPa RC Column (25 cm x 25 cm) | Column | 50MPa | Concrete Rectangular | 250 | 250 | 625 | 3225 | 0.2 | 493.12 | G300E | 7253025 | 56.91 | G300E | 0 | 0
659 | Story9 | C38 | 50 MPa RC Column (25 cm x 25 cm) | Column | 50MPa | Concrete Rectangular | 250 | 250 | 625 | 3225 | 0.2 | 493.12 | G300E | 7253025 | 56.91 | G300E | 0 | 0
660 | Story9 | C39 | 50 MPa RC Column (25 cm x 25 cm) | Column | 50MPa | Concrete Rectangular | 250 | 250 | 625 | 3225 | 0.2 | 493.12 | G300E | 8568825 | 67.23 | G300E | 0 | 0
661 | Story9 | C4 | 50 MPa RC Column (25 cm x 25 cm) | Column | 50MPa | Concrete Rectangular | 250 | 250 | 625 | 3225 | 0.2 | 493.12 | G300E | 2953025 | 23.17 | G300E | 0 | 0
662 | Story9 | C40 | 50 MPa RC Column (25 cm x 25 cm) | Column | 50MPa | Concrete Rectangular | 250 | 250 | 625 | 3225 | 0.2 | 493.12 | G300E | 5636225 | 44.22 | G300E | 0 | 0
663 | Story9 | C41 | 50 MPa RC Column (25 cm x 25 cm) | Column | 50MPa | Concrete Rectangular | 250 | 250 | 625 | 3225 | 0.2 | 493.12 | G300E | 2015625 | 15.82 | G300E | 0 | 0
664 | Story9 | C42 | 50 MPa RC Column (25 cm x 25 cm) | Column | 50MPa | Concrete Rectangular | 250 | 250 | 625 | 3225 | 0.2 | 493.12 | G300E | 8741900 | 68.59 | G300E | 0 | 0
665 | Story9 | C43 | 50 MPa RC Column (25 cm x 25 cm) | Column | 50MPa | Concrete Rectangular | 250 | 250 | 625 | 3225 | 0.2 | 493.12 | G300E | 8617200 | 67.61 | G300E | 0 | 0
666 | Story9 | C44 | 50 MPa RC Column (25 cm x 25 cm) | Column | 50MPa | Concrete Rectangular | 250 | 250 | 625 | 3225 | 0.2 | 493.12 | G300E | 5111625 | 40.11 | G300E | 0 | 0
667 | Story9 | C45 | 50 MPa RC Column (25 cm x 25 cm) | Column | 50MPa | Concrete Rectangular | 250 | 250 | 625 | 3225 | 0.2 | 493.12 | G300E | 5111625 | 40.11 | G300E | 0 | 0
668 | Story9 | C46 | 50 MPa RC Column (25 cm x 25 cm) | Column | 50MPa | Concrete Rectangular | 250 | 250 | 625 | 3225 | 0.2 | 493.12 | G300E | 8617200 | 67.61 | G300E | 0 | 0
669 | Story9 | C47 | 50 MPa RC Column (25 cm x 25 cm) | Column | 50MPa | Concrete Rectangular | 250 | 250 | 625 | 3225 | 0.2 | 493.12 | G300E | 8741900 | 68.59 | G300E | 0 | 0
670 | Story9 | C48 | 50 MPa RC Column (25 cm x 25 cm) | Column | 50MPa | Concrete Rectangular | 250 | 250 | 625 | 3225 | 0.2 | 493.12 | G300E | 2015625 | 15.82 | G300E | 0 | 0
671 | Story9 | C49 | 50 MPa RC Column (25 cm x 25 cm) | Column | 50MPa | Concrete Rectangular | 250 | 250 | 625 | 3225 | 0.2 | 493.12 | G300E | 2313400 | 18.15 | G300E | 0 | 0
672 | Story9 | C5 | 50 MPa RC Column (25 cm x 25 cm) | Column | 50MPa | Concrete Rectangular | 250 | 250 | 625 | 3225 | 0.2 | 493.12 | G300E | 2945500 | 23.11 | G300E | 0 | 0
673 | Story9 | C50 | 50 MPa RC Column (25 cm x 25 cm) | Column | 50MPa | Concrete Rectangular | 250 | 250 | 625 | 3225 | 0.2 | 493.12 | G300E | 6946650 | 54.51 | G300E | 0 | 0
674 | Story9 | C51 | 50 MPa RC Column (25 cm x 25 cm) | Column | 50MPa | Concrete Rectangular | 250 | 250 | 625 | 3225 | 0.2 | 493.12 | G300E | 7802350 | 61.22 | G300E | 0 | 0
675 | Story9 | C52 | 50 MPa RC Column (25 cm x 25 cm) | Column | 50MPa | Concrete Rectangular | 250 | 250 | 625 | 3225 | 0.2 | 493.12 | G300E | 6884300 | 54.02 | G300E | 0 | 0
676 | Story9 | C53 | 50 MPa RC Column (25 cm x 25 cm) | Column | 50MPa | Concrete Rectangular | 250 | 250 | 625 | 3225 | 0.2 | 493.12 | G300E | 6884300 | 54.02 | G300E | 0 | 0
677 | Story9 | C54 | 50 MPa RC Column (25 cm x 25 cm) | Column | 50MPa | Concrete Rectangular | 250 | 250 | 625 | 3225 | 0.2 | 493.12 | G300E | 7802350 | 61.22 | G300E | 0 | 0
678 | Story9 | C55 | 50 MPa RC Column (25 cm x 25 cm) | Column | 50MPa | Concrete Rectangular | 250 | 250 | 625 | 3225 | 0.2 | 493.12 | G300E | 6946650 | 54.51 | G300E | 0 | 0
679 | Story9 | C56 | 50 MPa RC Column (25 cm x 25 cm) | Column | 50MPa | Concrete Rectangular | 250 | 250 | 625 | 3225 | 0.2 | 493.12 | G300E | 2312325 | 18.14 | G300E | 0 | 0
680 | Story9 | C57 | 50 MPa RC Column (25 cm x 25 cm) | Column | 50MPa | Concrete Rectangular | 250 | 250 | 625 | 3225 | 0.2 | 493.12 | G300E | 3219625 | 25.26 | G300E | 0 | 0
681 | Story9 | C58 | 50 MPa RC Column (25 cm x 25 cm) | Column | 50MPa | Concrete Rectangular | 250 | 250 | 625 | 3225 | 0.2 | 493.12 | G300E | 2532700 | 19.87 | G300E | 0 | 0
682 | Story9 | C59 | 50 MPa RC Column (25 cm x 25 cm) | Column | 50MPa | Concrete Rectangular | 250 | 250 | 625 | 3225 | 0.2 | 493.12 | G300E | 2015625 | 15.82 | G300E | 67033.93 | 0.53
683 | Story9 | C6 | 50 MPa RC Column (25 cm x 25 cm) | Column | 50MPa | Concrete Rectangular | 250 | 250 | 625 | 3225 | 0.2 | 493.12 | G300E | 2015625 | 15.82 | G300E | 67033.93 | 0.53
684 | Story9 | C60 | 50 MPa RC Column (25 cm x 25 cm) | Column | 50MPa | Concrete Rectangular | 250 | 250 | 625 | 3225 | 0.2 | 493.12 | G300E | 2949800 | 23.15 | G300E | 0 | 0
685 | Story9 | C61 | 50 MPa RC Column (25 cm x 25 cm) | Column | 50MPa | Concrete Rectangular | 250 | 250 | 625 | 3225 | 0.2 | 493.12 | G300E | 2949800 | 23.15 | G300E | 0 | 0
686 | Story9 | C62 | 50 MPa RC Column (25 cm x 25 cm) | Column | 50MPa | Concrete Rectangular | 250 | 250 | 625 | 3225 | 0.2 | 493.12 | G300E | 2015625 | 15.82 | G300E | 67033.93 | 0.53
687 | Story9 | C63 | 50 MPa RC Column (25 cm x 25 cm) | Column | 50MPa | Concrete Rectangular | 250 | 250 | 625 | 3225 | 0.2 | 493.12 | G300E | 2533775 | 19.88 | G300E | 0 | 0
688 | Story9 | C64 | 50 MPa RC Column (25 cm x 25 cm) | Column | 50MPa | Concrete Rectangular | 250 | 250 | 625 | 3225 | 0.2 | 493.12 | G300E | 3220700 | 25.27 | G300E | 0 | 0
689 | Story9 | C7 | 50 MPa RC Column (25 cm x 25 cm) | Column | 50MPa | Concrete Rectangular | 250 | 250 | 625 | 3225 | 0.2 | 493.12 | G300E | 2532700 | 19.87 | G300E | 0 | 0
690 | Story9 | C8 | 50 MPa RC Column (25 cm x 25 cm) | Column | 50MPa | Concrete Rectangular | 250 | 250 | 625 | 3225 | 0.2 | 493.12 | G300E | 3219625 | 25.26 | G300E | 0 | 0
691 | Story9 | C9 | 50 MPa RC Column (25 cm x 25 cm) | Column | 50MPa | Concrete Rectangular | 250 | 250 | 625 | 3225 | 0.2 | 493.12 | G300E | 2312325 | 18.14 | G300E | 0 | 0

## Walls
| Story | Label | Section | Structural_Element_Type | Material | Width_(mm) | Depth_(mm) | Area_(cm^2) | Length_(mm) | Volume_(m^3) | Mass_(kg) | Long._Rebar_Material | Long._Rebar_Volume_(mm^3) | Long._Rebar_Mass_(kg) | Tran._Rebar_Material | Tran._Rebar_Volume_(mm^3) | Tran._Rebar_Mass_(kg)
0 | Story1 | P1 | RC Wall - 150 mm | Wall | 50MPa | 7200 | 150 | 10800 | 3500 | 3.78 | 9247.71 | G300E | 9450000 | 74.15 | G300E | 9450000 | 74.15
1 | Story1 | P2 | RC Wall - 150 mm | Wall | 50MPa | 7200 | 150 | 10800 | 3500 | 3.78 | 9247.71 | G300E | 9450000 | 74.15 | G300E | 9450000 | 74.15
2 | Story1 | P3 | RC Wall - 150 mm | Wall | 50MPa | 4800 | 150 | 7200 | 3500 | 2.52 | 6165.14 | G300E | 6300000 | 49.43 | G300E | 6300000 | 49.43
3 | Story1 | P4 | RC Wall - 150 mm | Wall | 50MPa | 4800 | 150 | 7200 | 3500 | 2.52 | 6165.14 | G300E | 6300000 | 49.43 | G300E | 6300000 | 49.43
4 | Story10 | P1 | RC Wall - 150 mm | Wall | 50MPa | 7200 | 150 | 10800 | 3500 | 3.78 | 9247.71 | G300E | 9450000 | 74.15 | G300E | 9450000 | 74.15
5 | Story10 | P2 | RC Wall - 150 mm | Wall | 50MPa | 7200 | 150 | 10800 | 3500 | 3.78 | 9247.71 | G300E | 9450000 | 74.15 | G300E | 9450000 | 74.15
6 | Story10 | P3 | RC Wall - 150 mm | Wall | 50MPa | 4800 | 150 | 7200 | 3500 | 2.52 | 6165.14 | G300E | 6300000 | 49.43 | G300E | 6300000 | 49.43
7 | Story10 | P4 | RC Wall - 150 mm | Wall | 50MPa | 4800 | 150 | 7200 | 3500 | 2.52 | 6165.14 | G300E | 6300000 | 49.43 | G300E | 6300000 | 49.43
8 | Story11 | P1 | RC Wall - 150 mm | Wall | 50MPa | 7200 | 150 | 10800 | 3500 | 3.78 | 9247.71 | G300E | 9450000 | 74.15 | G300E | 9450000 | 74.15
9 | Story11 | P2 | RC Wall - 150 mm | Wall | 50MPa | 7200 | 150 | 10800 | 3500 | 3.78 | 9247.71 | G300E | 9450000 | 74.15 | G300E | 9450000 | 74.15
10 | Story11 | P3 | RC Wall - 150 mm | Wall | 50MPa | 4800 | 150 | 7200 | 3500 | 2.52 | 6165.14 | G300E | 6300000 | 49.43 | G300E | 6300000 | 49.43
11 | Story11 | P4 | RC Wall - 150 mm | Wall | 50MPa | 4800 | 150 | 7200 | 3500 | 2.52 | 6165.14 | G300E | 6300000 | 49.43 | G300E | 6300000 | 49.43
12 | Story2 | P1 | RC Wall - 150 mm | Wall | 50MPa | 7200 | 150 | 10800 | 3500 | 3.78 | 9247.71 | G300E | 9450000 | 74.15 | G300E | 9450000 | 74.15
13 | Story2 | P2 | RC Wall - 150 mm | Wall | 50MPa | 7200 | 150 | 10800 | 3500 | 3.78 | 9247.71 | G300E | 9450000 | 74.15 | G300E | 9450000 | 74.15
14 | Story2 | P3 | RC Wall - 150 mm | Wall | 50MPa | 4800 | 150 | 7200 | 3500 | 2.52 | 6165.14 | G300E | 6300000 | 49.43 | G300E | 6300000 | 49.43
15 | Story2 | P4 | RC Wall - 150 mm | Wall | 50MPa | 4800 | 150 | 7200 | 3500 | 2.52 | 6165.14 | G300E | 6300000 | 49.43 | G300E | 6300000 | 49.43
16 | Story3 | P1 | RC Wall - 150 mm | Wall | 50MPa | 7200 | 150 | 10800 | 3500 | 3.78 | 9247.71 | G300E | 9450000 | 74.15 | G300E | 9450000 | 74.15
17 | Story3 | P2 | RC Wall - 150 mm | Wall | 50MPa | 7200 | 150 | 10800 | 3500 | 3.78 | 9247.71 | G300E | 9450000 | 74.15 | G300E | 9450000 | 74.15
18 | Story3 | P3 | RC Wall - 150 mm | Wall | 50MPa | 4800 | 150 | 7200 | 3500 | 2.52 | 6165.14 | G300E | 6300000 | 49.43 | G300E | 6300000 | 49.43
19 | Story3 | P4 | RC Wall - 150 mm | Wall | 50MPa | 4800 | 150 | 7200 | 3500 | 2.52 | 6165.14 | G300E | 6300000 | 49.43 | G300E | 6300000 | 49.43
20 | Story4 | P1 | RC Wall - 150 mm | Wall | 50MPa | 7200 | 150 | 10800 | 3500 | 3.78 | 9247.71 | G300E | 9450000 | 74.15 | G300E | 9450000 | 74.15
21 | Story4 | P2 | RC Wall - 150 mm | Wall | 50MPa | 7200 | 150 | 10800 | 3500 | 3.78 | 9247.71 | G300E | 9450000 | 74.15 | G300E | 9450000 | 74.15
22 | Story4 | P3 | RC Wall - 150 mm | Wall | 50MPa | 4800 | 150 | 7200 | 3500 | 2.52 | 6165.14 | G300E | 6300000 | 49.43 | G300E | 6300000 | 49.43
23 | Story4 | P4 | RC Wall - 150 mm | Wall | 50MPa | 4800 | 150 | 7200 | 3500 | 2.52 | 6165.14 | G300E | 6300000 | 49.43 | G300E | 6300000 | 49.43
24 | Story5 | P1 | RC Wall - 150 mm | Wall | 50MPa | 7200 | 150 | 10800 | 3500 | 3.78 | 9247.71 | G300E | 9450000 | 74.15 | G300E | 9450000 | 74.15
25 | Story5 | P2 | RC Wall - 150 mm | Wall | 50MPa | 7200 | 150 | 10800 | 3500 | 3.78 | 9247.71 | G300E | 9450000 | 74.15 | G300E | 9450000 | 74.15
26 | Story5 | P3 | RC Wall - 150 mm | Wall | 50MPa | 4800 | 150 | 7200 | 3500 | 2.52 | 6165.14 | G300E | 6300000 | 49.43 | G300E | 6300000 | 49.43
27 | Story5 | P4 | RC Wall - 150 mm | Wall | 50MPa | 4800 | 150 | 7200 | 3500 | 2.52 | 6165.14 | G300E | 6300000 | 49.43 | G300E | 6300000 | 49.43
28 | Story6 | P1 | RC Wall - 150 mm | Wall | 50MPa | 7200 | 150 | 10800 | 3500 | 3.78 | 9247.71 | G300E | 9450000 | 74.15 | G300E | 9450000 | 74.15
29 | Story6 | P2 | RC Wall - 150 mm | Wall | 50MPa | 7200 | 150 | 10800 | 3500 | 3.78 | 9247.71 | G300E | 9450000 | 74.15 | G300E | 9450000 | 74.15
30 | Story6 | P3 | RC Wall - 150 mm | Wall | 50MPa | 4800 | 150 | 7200 | 3500 | 2.52 | 6165.14 | G300E | 6300000 | 49.43 | G300E | 6300000 | 49.43
31 | Story6 | P4 | RC Wall - 150 mm | Wall | 50MPa | 4800 | 150 | 7200 | 3500 | 2.52 | 6165.14 | G300E | 6300000 | 49.43 | G300E | 6300000 | 49.43
32 | Story7 | P1 | RC Wall - 150 mm | Wall | 50MPa | 7200 | 150 | 10800 | 3500 | 3.78 | 9247.71 | G300E | 9450000 | 74.15 | G300E | 9450000 | 74.15
33 | Story7 | P2 | RC Wall - 150 mm | Wall | 50MPa | 7200 | 150 | 10800 | 3500 | 3.78 | 9247.71 | G300E | 9450000 | 74.15 | G300E | 9450000 | 74.15
34 | Story7 | P3 | RC Wall - 150 mm | Wall | 50MPa | 4800 | 150 | 7200 | 3500 | 2.52 | 6165.14 | G300E | 6300000 | 49.43 | G300E | 6300000 | 49.43
35 | Story7 | P4 | RC Wall - 150 mm | Wall | 50MPa | 4800 | 150 | 7200 | 3500 | 2.52 | 6165.14 | G300E | 6300000 | 49.43 | G300E | 6300000 | 49.43
36 | Story8 | P1 | RC Wall - 150 mm | Wall | 50MPa | 7200 | 150 | 10800 | 3500 | 3.78 | 9247.71 | G300E | 9450000 | 74.15 | G300E | 9450000 | 74.15
37 | Story8 | P2 | RC Wall - 150 mm | Wall | 50MPa | 7200 | 150 | 10800 | 3500 | 3.78 | 9247.71 | G300E | 9450000 | 74.15 | G300E | 9450000 | 74.15
38 | Story8 | P3 | RC Wall - 150 mm | Wall | 50MPa | 4800 | 150 | 7200 | 3500 | 2.52 | 6165.14 | G300E | 6300000 | 49.43 | G300E | 6300000 | 49.43
39 | Story8 | P4 | RC Wall - 150 mm | Wall | 50MPa | 4800 | 150 | 7200 | 3500 | 2.52 | 6165.14 | G300E | 6300000 | 49.43 | G300E | 6300000 | 49.43
40 | Story9 | P1 | RC Wall - 150 mm | Wall | 50MPa | 7200 | 150 | 10800 | 3500 | 3.78 | 9247.71 | G300E | 9450000 | 74.15 | G300E | 9450000 | 74.15
41 | Story9 | P2 | RC Wall - 150 mm | Wall | 50MPa | 7200 | 150 | 10800 | 3500 | 3.78 | 9247.71 | G300E | 9450000 | 74.15 | G300E | 9450000 | 74.15
42 | Story9 | P3 | RC Wall - 150 mm | Wall | 50MPa | 4800 | 150 | 7200 | 3500 | 2.52 | 6165.14 | G300E | 6300000 | 49.43 | G300E | 6300000 | 49.43
43 | Story9 | P4 | RC Wall - 150 mm | Wall | 50MPa | 4800 | 150 | 7200 | 3500 | 2.52 | 6165.14 | G300E | 6300000 | 49.43 | G300E | 6300000 | 49.43

## Slabs
| Story | Label | Section | Structural_Element_Type | Material | Length_(mm) | Width_(mm) | Depth_(mm) | Area_(cm^2) | Volume_(m^3) | Mass_(kg) | Long._Rebar_Material | Long._Rebar_Volume_(mm^3) | Long._Rebar_Mass_(kg) | Tran._Rebar_Material | Tran._Rebar_Volume_(mm^3) | Tran._Rebar_Mass_(kg)
0 | Story1 | F1 | Slab1 | Slab | 32MPa | 33600 | 50400 | 170 | 57120 | 287.88 | 704305.32 | G300E | 2139158051.64 | 16784.63 | G300E | 0 | 0
1 | Story10 | F1 | Slab1 | Slab | 32MPa | 33600 | 50400 | 170 | 57120 | 287.88 | 704305.32 | G300E | 2237727208.34 | 17558.04 | G300E | 0 | 0
2 | Story11 | F1 | Slab1 | Slab | 32MPa | 33600 | 50400 | 170 | 57120 | 287.88 | 704305.32 | G300E | 4550719979.47 | 35706.64 | G300E | 0 | 0
3 | Story2 | F1 | Slab1 | Slab | 32MPa | 33600 | 50400 | 170 | 57120 | 287.88 | 704305.32 | G300E | 2135010162.63 | 16752.08 | G300E | 0 | 0
4 | Story3 | F1 | Slab1 | Slab | 32MPa | 33600 | 50400 | 170 | 57120 | 287.88 | 704305.32 | G300E | 2148266238.33 | 16856.09 | G300E | 0 | 0
5 | Story4 | F1 | Slab1 | Slab | 32MPa | 33600 | 50400 | 170 | 57120 | 287.88 | 704305.32 | G300E | 2170068650.52 | 17027.16 | G300E | 0 | 0
6 | Story5 | F1 | Slab1 | Slab | 32MPa | 33600 | 50400 | 170 | 57120 | 287.88 | 704305.32 | G300E | 2184493801.44 | 17140.35 | G300E | 0 | 0
7 | Story6 | F1 | Slab1 | Slab | 32MPa | 33600 | 50400 | 170 | 57120 | 287.88 | 704305.32 | G300E | 2174956547.87 | 17065.52 | G300E | 0 | 0
8 | Story7 | F1 | Slab1 | Slab | 32MPa | 33600 | 50400 | 170 | 57120 | 287.88 | 704305.32 | G300E | 2205468742.9 | 17304.93 | G300E | 0 | 0
9 | Story8 | F1 | Slab1 | Slab | 32MPa | 33600 | 50400 | 170 | 57120 | 287.88 | 704305.32 | G300E | 2229533617.96 | 17493.75 | G300E | 0 | 0
10 | Story9 | F1 | Slab1 | Slab | 32MPa | 33600 | 50400 | 170 | 57120 | 287.88 | 704305.32 | G300E | 2240276887.89 | 17578.04 | G300E | 0 | 0

## Materials by Element Type
Material | Structural_Element_Type | Width_(mm) | Depth_(mm) | Area_(cm^2) | Length_(mm) | Volume_(m^3) | Mass_(kg)
32MPa | Slab | 554400 | 1870 | 628320 | 369600 | 3166.68 | 7747358.52
50MPa | Wall | 264000 | 6600 | 396000 | 154000 | 138.6 | 339082.7
| Beam | 297000 | 297000 | 742500 | 6935600 | 434.06 | 1060489.92
| Column | 224600 | 224600 | 802712.8 | 3045682.4 | 713.16 | 1746109.88
G300E | Beam_Long_Rebar | 0 | 0 | 0 | 0 | 2.7228 | 21363.91
| Beam_Tran_Rebar | 0 | 0 | 0 | 0 | 0.53331 | 4184.64
| Column_Long_Rebar | 0 | 0 | 0 | 0 | 30.3717 | 238308.11
| Column_Tran_Rebar | 0 | 0 | 0 | 0 | 0.01076 | 84.4
| Slab_Long_Rebar | 0 | 0 | 0 | 0 | 26.4157 | 207267.23
| Slab_Tran_Rebar | 0 | 0 | 0 | 0 | 0 | 0
| Wall_Long_Rebar | 0 | 0 | 0 | 0 | 0.3465 | 2718.76
| Wall_Tran_Rebar | 0 | 0 | 0 | 0 | 0.3465 | 2718.76

## Total Embodied Flows
| Embodied_Energy_(MJ) | Embodied_Water_(L) | Embodied_GHG_(kgCO2e)
Total | 28613056.155 | 40335728.683 | 3064284.681

## Total Embodied Flows per NFA
| Embodied_Energy_(MJ) | Embodied_Water_(L) | Embodied_GHG_(kgCO2e)
Total/NFA | 1568.038 | 2210.4579 | 167.9274

## Embodied Flows By Element Type
Structural_Element_Type | Embodied_Energy_(MJ) | Embodied_Water_(L) | Embodied_GHG_(kgCO2e)
Slab | 15661923.485 | 22798662.289 | 1752600.063
Wall | 578285.84 | 836862.136 | 69076.392
Beam | 2489054.105 | 3026472.665 | 314087.955
Column | 9883792.725 | 13673731.593 | 928520.271