## Index
Data Item Description | Worksheet Hyperlink
Beams | Click here to access worksheet
Columns | Click here to access worksheet
Walls | Click here to access worksheet
Slabs | Click here to access worksheet
Materials by Element Type | Click here to access worksheet
Total Embodied Flows | Click here to access worksheet
Total Embodied Flows per NFA | Click here to access worksheet
Embodied Flows By Element Type | Click here to access worksheet
© James Helal 2021

## Beams
| Story | Label | Section | Structural_Element_Type | Material | Cross_Section_Type | Width_(mm) | Depth_(mm) | Area_(cm^2) | Length_(mm) | Volume_(m^3) | Mass_(kg) | Long._Rebar_Material | Long._Rebar_Volume_(mm^3) | Long._Rebar_Mass_(kg) | Tran._Rebar_Material | Tran._Rebar_Volume_(mm^3) | Tran._Rebar_Mass_(kg)
0 | Story1 | B1 | 32 MPa RC Beam (25 cm x 25 cm) | Beam | 32MPa | Concrete Rectangular | 250 | 250 | 625 | 6975 | 0.44 | 1066.51 | G300E | 1704806.25 | 13.38 | G300E | 581516.65 | 4.56
1 | Story1 | B10 | 32 MPa RC Beam (25 cm x 25 cm) | Beam | 32MPa | Concrete Rectangular | 250 | 250 | 625 | 4575 | 0.29 | 699.54 | G300E | 1183781.25 | 9.29 | G300E | 1141748.44 | 8.96
2 | Story1 | B100 | 32 MPa RC Beam (25 cm x 25 cm) | Beam | 32MPa | Concrete Rectangular | 250 | 250 | 625 | 4575 | 0.29 | 699.54 | G300E | 1463019.64 | 11.48 | G300E | 0 | 0
3 | Story1 | B101 | 32 MPa RC Beam (25 cm x 25 cm) | Beam | 32MPa | Concrete Rectangular | 250 | 250 | 625 | 6975 | 0.44 | 1066.51 | G300E | 2870846.59 | 22.53 | G300E | 69354.49 | 0.54
4 | Story1 | B102 | 32 MPa RC Beam (25 cm x 25 cm) | Beam | 32MPa | Concrete Rectangular | 250 | 250 | 625 | 4575 | 0.29 | 699.54 | G300E | 1507135.71 | 11.83 | G300E | 47656.79 | 0.37
5 | Story1 | B103 | 32 MPa RC Beam (25 cm x 25 cm) | Beam | 32MPa | Concrete Rectangular | 250 | 250 | 625 | 6975 | 0.44 | 1066.51 | G300E | 2400668.18 | 18.84 | G300E | 633456.82 | 4.97
6 | Story1 | B104 | 32 MPa RC Beam (25 cm x 25 cm) | Beam | 32MPa | Concrete Rectangular | 250 | 250 | 625 | 4575 | 0.29 | 699.54 | G300E | 1372826.79 | 10.77 | G300E | 652917.86 | 5.12
7 | Story1 | B105 | 32 MPa RC Beam (25 cm x 25 cm) | Beam | 32MPa | Concrete Rectangular | 250 | 250 | 625 | 6975 | 0.44 | 1066.51 | G300E | 1705096.87 | 13.38 | G300E | 560325 | 4.4
8 | Story1 | B106 | 32 MPa RC Beam (25 cm x 25 cm) | Beam | 32MPa | Concrete Rectangular | 250 | 250 | 625 | 4575 | 0.29 | 699.54 | G300E | 1146800 | 9 | G300E | 1211739.84 | 9.51
9 | Story1 | B107 | 32 MPa RC Beam (25 cm x 25 cm) | Beam | 32MPa | Concrete Rectangular | 250 | 250 | 625 | 4575 | 0.29 | 699.54 | G300E | 988526.79 | 7.76 | G300E | 652917.86 | 5.12
10 | Story1 | B108 | 32 MPa RC Beam (25 cm x 25 cm) | Beam | 32MPa | Concrete Rectangular | 250 | 250 | 625 | 4575 | 0.29 | 699.54 | G300E | 1204940.62 | 9.45 | G300E | 1141748.44 | 8.96
11 | Story1 | B109 | 32 MPa RC Beam (25 cm x 25 cm) | Beam | 32MPa | Concrete Rectangular | 250 | 250 | 625 | 4575 | 0.29 | 699.54 | G300E | 907157.14 | 7.12 | G300E | 699975 | 5.49
12 | Story1 | B11 | 32 MPa RC Beam (25 cm x 25 cm) | Beam | 32MPa | Concrete Rectangular | 250 | 250 | 625 | 6975 | 0.44 | 1066.51 | G300E | 2870846.59 | 22.53 | G300E | 69354.49 | 0.54
13 | Story1 | B110 | 32 MPa RC Beam (25 cm x 25 cm) | Beam | 32MPa | Concrete Rectangular | 250 | 250 | 625 | 4575 | 0.29 | 699.54 | G300E | 1183781.25 | 9.29 | G300E | 1139175 | 8.94
14 | Story1 | B111 | 32 MPa RC Beam (25 cm x 25 cm) | Beam | 32MPa | Concrete Rectangular | 250 | 250 | 625 | 4575 | 0.29 | 699.54 | G300E | 988200 | 7.75 | G300E | 652917.86 | 5.12
15 | Story1 | B112 | 32 MPa RC Beam (25 cm x 25 cm) | Beam | 32MPa | Concrete Rectangular | 250 | 250 | 625 | 4575 | 0.29 | 699.54 | G300E | 1146800 | 9 | G300E | 1211739.84 | 9.51
16 | Story1 | B12 | 32 MPa RC Beam (25 cm x 25 cm) | Beam | 32MPa | Concrete Rectangular | 250 | 250 | 625 | 4575 | 0.29 | 699.54 | G300E | 988526.79 | 7.76 | G300E | 652917.86 | 5.12
17 | Story1 | B13 | 32 MPa RC Beam (25 cm x 25 cm) | Beam | 32MPa | Concrete Rectangular | 250 | 250 | 625 | 6975 | 0.44 | 1066.51 | G300E | 2400668.18 | 18.84 | G300E | 633456.82 | 4.97
18 | Story1 | B14 | 32 MPa RC Beam (25 cm x 25 cm) | Beam | 32MPa | Concrete Rectangular | 250 | 250 | 625 | 4575 | 0.29 | 699.54 | G300E | 1146800 | 9 | G300E | 1211739.84 | 9.51
19 | Story1 | B15 | 32 MPa RC Beam (25 cm x 25 cm) | Beam | 32MPa | Concrete Rectangular | 250 | 250 | 625 | 6975 | 0.44 | 1066.51 | G300E | 1704806.25 | 13.38 | G300E | 581516.65 | 4.56
20 | Story1 | B16 | 32 MPa RC Beam (25 cm x 25 cm) | Beam | 32MPa | Concrete Rectangular | 250 | 250 | 625 | 6975 | 0.44 | 1066.51 | G300E | 2594382.95 | 20.36 | G300E | 1161337.5 | 9.11
21 | Story1 | B17 | 32 MPa RC Beam (25 cm x 25 cm) | Beam | 32MPa | Concrete Rectangular | 250 | 250 | 625 | 4575 | 0.29 | 699.54 | G300E | 1368905.36 | 10.74 | G300E | 652917.86 | 5.12
22 | Story1 | B18 | 32 MPa RC Beam (25 cm x 25 cm) | Beam | 32MPa | Concrete Rectangular | 250 | 250 | 625 | 6975 | 0.44 | 1066.51 | G300E | 2501171.59 | 19.63 | G300E | 46236.32 | 0.36
23 | Story1 | B19 | 32 MPa RC Beam (25 cm x 25 cm) | Beam | 32MPa | Concrete Rectangular | 250 | 250 | 625 | 4575 | 0.29 | 699.54 | G300E | 1509096.43 | 11.84 | G300E | 47656.79 | 0.37
24 | Story1 | B2 | 32 MPa RC Beam (25 cm x 25 cm) | Beam | 32MPa | Concrete Rectangular | 250 | 250 | 625 | 4575 | 0.29 | 699.54 | G300E | 1146800 | 9 | G300E | 1211739.84 | 9.51
25 | Story1 | B20 | 32 MPa RC Beam (25 cm x 25 cm) | Beam | 32MPa | Concrete Rectangular | 250 | 250 | 625 | 6975 | 0.44 | 1066.51 | G300E | 2492611.36 | 19.56 | G300E | 0 | 0
26 | Story1 | B21 | 32 MPa RC Beam (25 cm x 25 cm) | Beam | 32MPa | Concrete Rectangular | 250 | 250 | 625 | 4575 | 0.29 | 699.54 | G300E | 1463019.64 | 11.48 | G300E | 0 | 0
27 | Story1 | B22 | 32 MPa RC Beam (25 cm x 25 cm) | Beam | 32MPa | Concrete Rectangular | 250 | 250 | 625 | 6975 | 0.44 | 1066.51 | G300E | 2433323.86 | 19.09 | G300E | 23118.16 | 0.18
28 | Story1 | B23 | 32 MPa RC Beam (25 cm x 25 cm) | Beam | 32MPa | Concrete Rectangular | 250 | 250 | 625 | 4575 | 0.29 | 699.54 | G300E | 1460078.57 | 11.46 | G300E | 0 | 0
29 | Story1 | B24 | 32 MPa RC Beam (25 cm x 25 cm) | Beam | 32MPa | Concrete Rectangular | 250 | 250 | 625 | 6975 | 0.44 | 1066.51 | G300E | 2433323.86 | 19.09 | G300E | 23118.16 | 0.18
30 | Story1 | B25 | 32 MPa RC Beam (25 cm x 25 cm) | Beam | 32MPa | Concrete Rectangular | 250 | 250 | 625 | 4575 | 0.29 | 699.54 | G300E | 1463019.64 | 11.48 | G300E | 0 | 0
31 | Story1 | B26 | 32 MPa RC Beam (25 cm x 25 cm) | Beam | 32MPa | Concrete Rectangular | 250 | 250 | 625 | 6975 | 0.44 | 1066.51 | G300E | 2492611.36 | 19.56 | G300E | 0 | 0
32 | Story1 | B27 | 32 MPa RC Beam (25 cm x 25 cm) | Beam | 32MPa | Concrete Rectangular | 250 | 250 | 625 | 4575 | 0.29 | 699.54 | G300E | 1509423.21 | 11.84 | G300E | 47656.79 | 0.37
33 | Story1 | B28 | 32 MPa RC Beam (25 cm x 25 cm) | Beam | 32MPa | Concrete Rectangular | 250 | 250 | 625 | 6975 | 0.44 | 1066.51 | G300E | 2501171.59 | 19.63 | G300E | 46236.32 | 0.36
34 | Story1 | B29 | 32 MPa RC Beam (25 cm x 25 cm) | Beam | 32MPa | Concrete Rectangular | 250 | 250 | 625 | 4575 | 0.29 | 699.54 | G300E | 1368905.36 | 10.74 | G300E | 652917.86 | 5.12
35 | Story1 | B3 | 32 MPa RC Beam (25 cm x 25 cm) | Beam | 32MPa | Concrete Rectangular | 250 | 250 | 625 | 6975 | 0.44 | 1066.51 | G300E | 2400668.18 | 18.84 | G300E | 633456.82 | 4.97
36 | Story1 | B30 | 32 MPa RC Beam (25 cm x 25 cm) | Beam | 32MPa | Concrete Rectangular | 250 | 250 | 625 | 6975 | 0.44 | 1066.51 | G300E | 2594700 | 20.36 | G300E | 1161337.5 | 9.11
37 | Story1 | B31 | 32 MPa RC Beam (25 cm x 25 cm) | Beam | 32MPa | Concrete Rectangular | 250 | 250 | 625 | 6975 | 0.44 | 1066.51 | G300E | 2458687.5 | 19.29 | G300E | 774225 | 6.07
38 | Story1 | B32 | 32 MPa RC Beam (25 cm x 25 cm) | Beam | 32MPa | Concrete Rectangular | 250 | 250 | 625 | 4575 | 0.29 | 699.54 | G300E | 1574453.57 | 12.35 | G300E | 47656.79 | 0.37
39 | Story1 | B33 | 32 MPa RC Beam (25 cm x 25 cm) | Beam | 32MPa | Concrete Rectangular | 250 | 250 | 625 | 6975 | 0.44 | 1066.51 | G300E | 2396546.59 | 18.8 | G300E | 0 | 0
40 | Story1 | B34 | 32 MPa RC Beam (25 cm x 25 cm) | Beam | 32MPa | Concrete Rectangular | 250 | 250 | 625 | 4575 | 0.29 | 699.54 | G300E | 1456157.14 | 11.43 | G300E | 0 | 0
41 | Story1 | B35 | 32 MPa RC Beam (25 cm x 25 cm) | Beam | 32MPa | Concrete Rectangular | 250 | 250 | 625 | 6975 | 0.44 | 1066.51 | G300E | 2485636.36 | 19.5 | G300E | 23118.16 | 0.18
42 | Story1 | B36 | 32 MPa RC Beam (25 cm x 25 cm) | Beam | 32MPa | Concrete Rectangular | 250 | 250 | 625 | 4575 | 0.29 | 699.54 | G300E | 1444392.86 | 11.33 | G300E | 0 | 0
43 | Story1 | B37 | 32 MPa RC Beam (25 cm x 25 cm) | Beam | 32MPa | Concrete Rectangular | 250 | 250 | 625 | 7200 | 0.45 | 1100.92 | G300E | 2684973.91 | 21.07 | G300E | 416973.91 | 3.27
44 | Story1 | B38 | 32 MPa RC Beam (25 cm x 25 cm) | Beam | 32MPa | Concrete Rectangular | 250 | 250 | 625 | 4575 | 0.29 | 699.54 | G300E | 1404525 | 11.02 | G300E | 0 | 0
45 | Story1 | B39 | 32 MPa RC Beam (25 cm x 25 cm) | Beam | 32MPa | Concrete Rectangular | 250 | 250 | 625 | 7200 | 0.45 | 1100.92 | G300E | 2686852.17 | 21.08 | G300E | 416973.91 | 3.27
46 | Story1 | B4 | 32 MPa RC Beam (25 cm x 25 cm) | Beam | 32MPa | Concrete Rectangular | 250 | 250 | 625 | 4575 | 0.29 | 699.54 | G300E | 988200 | 7.75 | G300E | 652917.86 | 5.12
47 | Story1 | B40 | 32 MPa RC Beam (25 cm x 25 cm) | Beam | 32MPa | Concrete Rectangular | 250 | 250 | 625 | 4575 | 0.29 | 699.54 | G300E | 1444392.86 | 11.33 | G300E | 0 | 0
48 | Story1 | B41 | 32 MPa RC Beam (25 cm x 25 cm) | Beam | 32MPa | Concrete Rectangular | 250 | 250 | 625 | 6975 | 0.44 | 1066.51 | G300E | 2484685.23 | 19.5 | G300E | 23118.16 | 0.18
49 | Story1 | B42 | 32 MPa RC Beam (25 cm x 25 cm) | Beam | 32MPa | Concrete Rectangular | 250 | 250 | 625 | 4575 | 0.29 | 699.54 | G300E | 1456157.14 | 11.43 | G300E | 0 | 0
50 | Story1 | B43 | 32 MPa RC Beam (25 cm x 25 cm) | Beam | 32MPa | Concrete Rectangular | 250 | 250 | 625 | 6975 | 0.44 | 1066.51 | G300E | 2396863.64 | 18.81 | G300E | 0 | 0
51 | Story1 | B44 | 32 MPa RC Beam (25 cm x 25 cm) | Beam | 32MPa | Concrete Rectangular | 250 | 250 | 625 | 4575 | 0.29 | 699.54 | G300E | 1574780.36 | 12.36 | G300E | 47656.79 | 0.37
52 | Story1 | B45 | 32 MPa RC Beam (25 cm x 25 cm) | Beam | 32MPa | Concrete Rectangular | 250 | 250 | 625 | 6975 | 0.44 | 1066.51 | G300E | 2459268.75 | 19.3 | G300E | 774225 | 6.07
53 | Story1 | B46 | 32 MPa RC Beam (25 cm x 25 cm) | Beam | 32MPa | Concrete Rectangular | 250 | 250 | 625 | 6975 | 0.44 | 1066.51 | G300E | 2559190.91 | 20.08 | G300E | 844609.09 | 6.63
54 | Story1 | B47 | 32 MPa RC Beam (25 cm x 25 cm) | Beam | 32MPa | Concrete Rectangular | 250 | 250 | 625 | 4575 | 0.29 | 699.54 | G300E | 1359101.79 | 10.66 | G300E | 326458.93 | 2.56
55 | Story1 | B48 | 32 MPa RC Beam (25 cm x 25 cm) | Beam | 32MPa | Concrete Rectangular | 250 | 250 | 625 | 6975 | 0.44 | 1066.51 | G300E | 2460906.82 | 19.31 | G300E | 46236.32 | 0.36
56 | Story1 | B49 | 32 MPa RC Beam (25 cm x 25 cm) | Beam | 32MPa | Concrete Rectangular | 250 | 250 | 625 | 4575 | 0.29 | 699.54 | G300E | 1493737.5 | 11.72 | G300E | 23828.4 | 0.19
57 | Story1 | B5 | 32 MPa RC Beam (25 cm x 25 cm) | Beam | 32MPa | Concrete Rectangular | 250 | 250 | 625 | 6975 | 0.44 | 1066.51 | G300E | 2870846.59 | 22.53 | G300E | 69354.49 | 0.54
58 | Story1 | B50 | 32 MPa RC Beam (25 cm x 25 cm) | Beam | 32MPa | Concrete Rectangular | 250 | 250 | 625 | 6975 | 0.44 | 1066.51 | G300E | 2130545.45 | 16.72 | G300E | 633456.82 | 4.97
59 | Story1 | B51 | 32 MPa RC Beam (25 cm x 25 cm) | Beam | 32MPa | Concrete Rectangular | 250 | 250 | 625 | 4800 | 0.3 | 733.94 | G300E | 1377920 | 10.81 | G300E | 745920 | 5.85
60 | Story1 | B55 | 32 MPa RC Beam (25 cm x 25 cm) | Beam | 32MPa | Concrete Rectangular | 250 | 250 | 625 | 4575 | 0.29 | 699.54 | G300E | 1319125 | 10.35 | G300E | 710955 | 5.58
61 | Story1 | B56 | 32 MPa RC Beam (25 cm x 25 cm) | Beam | 32MPa | Concrete Rectangular | 250 | 250 | 625 | 6975 | 0.44 | 1066.51 | G300E | 2129594.32 | 16.71 | G300E | 633456.82 | 4.97
62 | Story1 | B57 | 32 MPa RC Beam (25 cm x 25 cm) | Beam | 32MPa | Concrete Rectangular | 250 | 250 | 625 | 4575 | 0.29 | 699.54 | G300E | 1491776.79 | 11.71 | G300E | 23828.4 | 0.19
63 | Story1 | B58 | 32 MPa RC Beam (25 cm x 25 cm) | Beam | 32MPa | Concrete Rectangular | 250 | 250 | 625 | 6975 | 0.44 | 1066.51 | G300E | 2462175 | 19.32 | G300E | 46236.32 | 0.36
64 | Story1 | B59 | 32 MPa RC Beam (25 cm x 25 cm) | Beam | 32MPa | Concrete Rectangular | 250 | 250 | 625 | 4575 | 0.29 | 699.54 | G300E | 1358775 | 10.66 | G300E | 326458.93 | 2.56
65 | Story1 | B6 | 32 MPa RC Beam (25 cm x 25 cm) | Beam | 32MPa | Concrete Rectangular | 250 | 250 | 625 | 4575 | 0.29 | 699.54 | G300E | 1204940.62 | 9.45 | G300E | 1139175 | 8.94
66 | Story1 | B60 | 32 MPa RC Beam (25 cm x 25 cm) | Beam | 32MPa | Concrete Rectangular | 250 | 250 | 625 | 6975 | 0.44 | 1066.51 | G300E | 2558239.77 | 20.07 | G300E | 844609.09 | 6.63
67 | Story1 | B61 | 32 MPa RC Beam (25 cm x 25 cm) | Beam | 32MPa | Concrete Rectangular | 250 | 250 | 625 | 6975 | 0.44 | 1066.51 | G300E | 2220084.37 | 17.42 | G300E | 774225 | 6.07
68 | Story1 | B62 | 32 MPa RC Beam (25 cm x 25 cm) | Beam | 32MPa | Concrete Rectangular | 250 | 250 | 625 | 4575 | 0.29 | 699.54 | G300E | 1359101.79 | 10.66 | G300E | 326458.93 | 2.56
69 | Story1 | B63 | 32 MPa RC Beam (25 cm x 25 cm) | Beam | 32MPa | Concrete Rectangular | 250 | 250 | 625 | 6975 | 0.44 | 1066.51 | G300E | 2396546.59 | 18.8 | G300E | 0 | 0
70 | Story1 | B64 | 32 MPa RC Beam (25 cm x 25 cm) | Beam | 32MPa | Concrete Rectangular | 250 | 250 | 625 | 4575 | 0.29 | 699.54 | G300E | 1493737.5 | 11.72 | G300E | 23828.4 | 0.19
71 | Story1 | B65 | 32 MPa RC Beam (25 cm x 25 cm) | Beam | 32MPa | Concrete Rectangular | 250 | 250 | 625 | 6975 | 0.44 | 1066.51 | G300E | 2485636.36 | 19.5 | G300E | 23118.16 | 0.18
72 | Story1 | B66 | 32 MPa RC Beam (25 cm x 25 cm) | Beam | 32MPa | Concrete Rectangular | 250 | 250 | 625 | 4800 | 0.3 | 733.94 | G300E | 1377920 | 10.81 | G300E | 745920 | 5.85
73 | Story1 | B67 | 32 MPa RC Beam (25 cm x 25 cm) | Beam | 32MPa | Concrete Rectangular | 250 | 250 | 625 | 6975 | 0.44 | 1066.51 | G300E | 2601068.48 | 20.41 | G300E | 403943.48 | 3.17
74 | Story1 | B69 | 32 MPa RC Beam (25 cm x 25 cm) | Beam | 32MPa | Concrete Rectangular | 250 | 250 | 625 | 6975 | 0.44 | 1066.51 | G300E | 2608953.26 | 20.47 | G300E | 403943.48 | 3.17
75 | Story1 | B7 | 32 MPa RC Beam (25 cm x 25 cm) | Beam | 32MPa | Concrete Rectangular | 250 | 250 | 625 | 6975 | 0.44 | 1066.51 | G300E | 2790317.05 | 21.89 | G300E | 386082.89 | 3.03
76 | Story1 | B70 | 32 MPa RC Beam (25 cm x 25 cm) | Beam | 32MPa | Concrete Rectangular | 250 | 250 | 625 | 4575 | 0.29 | 699.54 | G300E | 1234335 | 9.69 | G300E | 609390 | 4.78
77 | Story1 | B71 | 32 MPa RC Beam (25 cm x 25 cm) | Beam | 32MPa | Concrete Rectangular | 250 | 250 | 625 | 6975 | 0.44 | 1066.51 | G300E | 2549679.55 | 20.01 | G300E | 46236.32 | 0.36
78 | Story1 | B72 | 32 MPa RC Beam (25 cm x 25 cm) | Beam | 32MPa | Concrete Rectangular | 250 | 250 | 625 | 4575 | 0.29 | 699.54 | G300E | 1493737.5 | 11.72 | G300E | 0 | 0
79 | Story1 | B73 | 32 MPa RC Beam (25 cm x 25 cm) | Beam | 32MPa | Concrete Rectangular | 250 | 250 | 625 | 6975 | 0.44 | 1066.51 | G300E | 2558371.88 | 20.07 | G300E | 21191.65 | 0.17
80 | Story1 | B74 | 32 MPa RC Beam (25 cm x 25 cm) | Beam | 32MPa | Concrete Rectangular | 250 | 250 | 625 | 4575 | 0.29 | 699.54 | G300E | 1357141.07 | 10.65 | G300E | 326458.93 | 2.56
81 | Story1 | B75 | 32 MPa RC Beam (25 cm x 25 cm) | Beam | 32MPa | Concrete Rectangular | 250 | 250 | 625 | 6975 | 0.44 | 1066.51 | G300E | 2279662.5 | 17.89 | G300E | 774225 | 6.07
82 | Story1 | B76 | 32 MPa RC Beam (25 cm x 25 cm) | Beam | 32MPa | Concrete Rectangular | 250 | 250 | 625 | 6975 | 0.44 | 1066.51 | G300E | 2594700 | 20.36 | G300E | 1161337.5 | 9.11
83 | Story1 | B77 | 32 MPa RC Beam (25 cm x 25 cm) | Beam | 32MPa | Concrete Rectangular | 250 | 250 | 625 | 4575 | 0.29 | 699.54 | G300E | 1574453.57 | 12.35 | G300E | 47656.79 | 0.37
84 | Story1 | B78 | 32 MPa RC Beam (25 cm x 25 cm) | Beam | 32MPa | Concrete Rectangular | 250 | 250 | 625 | 6975 | 0.44 | 1066.51 | G300E | 2501171.59 | 19.63 | G300E | 46236.32 | 0.36
85 | Story1 | B79 | 32 MPa RC Beam (25 cm x 25 cm) | Beam | 32MPa | Concrete Rectangular | 250 | 250 | 625 | 4575 | 0.29 | 699.54 | G300E | 1456157.14 | 11.43 | G300E | 0 | 0
86 | Story1 | B8 | 32 MPa RC Beam (25 cm x 25 cm) | Beam | 32MPa | Concrete Rectangular | 250 | 250 | 625 | 4575 | 0.29 | 699.54 | G300E | 907157.14 | 7.12 | G300E | 699975 | 5.49
87 | Story1 | B80 | 32 MPa RC Beam (25 cm x 25 cm) | Beam | 32MPa | Concrete Rectangular | 250 | 250 | 625 | 6975 | 0.44 | 1066.51 | G300E | 2492611.36 | 19.56 | G300E | 0 | 0
88 | Story1 | B81 | 32 MPa RC Beam (25 cm x 25 cm) | Beam | 32MPa | Concrete Rectangular | 250 | 250 | 625 | 4575 | 0.29 | 699.54 | G300E | 1444392.86 | 11.33 | G300E | 0 | 0
89 | Story1 | B82 | 32 MPa RC Beam (25 cm x 25 cm) | Beam | 32MPa | Concrete Rectangular | 250 | 250 | 625 | 6975 | 0.44 | 1066.51 | G300E | 2433006.82 | 19.09 | G300E | 23118.16 | 0.18
90 | Story1 | B83 | 32 MPa RC Beam (25 cm x 25 cm) | Beam | 32MPa | Concrete Rectangular | 250 | 250 | 625 | 4575 | 0.29 | 699.54 | G300E | 1404525 | 11.02 | G300E | 0 | 0
91 | Story1 | B84 | 32 MPa RC Beam (25 cm x 25 cm) | Beam | 32MPa | Concrete Rectangular | 250 | 250 | 625 | 6975 | 0.44 | 1066.51 | G300E | 2433006.82 | 19.09 | G300E | 23118.16 | 0.18
92 | Story1 | B85 | 32 MPa RC Beam (25 cm x 25 cm) | Beam | 32MPa | Concrete Rectangular | 250 | 250 | 625 | 4575 | 0.29 | 699.54 | G300E | 1443739.29 | 11.33 | G300E | 0 | 0
93 | Story1 | B86 | 32 MPa RC Beam (25 cm x 25 cm) | Beam | 32MPa | Concrete Rectangular | 250 | 250 | 625 | 6975 | 0.44 | 1066.51 | G300E | 2549679.55 | 20.01 | G300E | 0 | 0
94 | Story1 | B87 | 32 MPa RC Beam (25 cm x 25 cm) | Beam | 32MPa | Concrete Rectangular | 250 | 250 | 625 | 4575 | 0.29 | 699.54 | G300E | 1458771.43 | 11.45 | G300E | 23828.4 | 0.19
95 | Story1 | B88 | 32 MPa RC Beam (25 cm x 25 cm) | Beam | 32MPa | Concrete Rectangular | 250 | 250 | 625 | 6975 | 0.44 | 1066.51 | G300E | 2506561.36 | 19.67 | G300E | 46236.32 | 0.36
96 | Story1 | B89 | 32 MPa RC Beam (25 cm x 25 cm) | Beam | 32MPa | Concrete Rectangular | 250 | 250 | 625 | 4575 | 0.29 | 699.54 | G300E | 1446507.35 | 11.35 | G300E | 82722.73 | 0.65
97 | Story1 | B9 | 32 MPa RC Beam (25 cm x 25 cm) | Beam | 32MPa | Concrete Rectangular | 250 | 250 | 625 | 6975 | 0.44 | 1066.51 | G300E | 2790317.05 | 21.89 | G300E | 386082.89 | 3.03
98 | Story1 | B90 | 32 MPa RC Beam (25 cm x 25 cm) | Beam | 32MPa | Concrete Rectangular | 250 | 250 | 625 | 6975 | 0.44 | 1066.51 | G300E | 2551176 | 20.02 | G300E | 650349 | 5.1
99 | Story1 | B91 | 32 MPa RC Beam (25 cm x 25 cm) | Beam | 32MPa | Concrete Rectangular | 250 | 250 | 625 | 6975 | 0.44 | 1066.51 | G300E | 1704806.25 | 13.38 | G300E | 560325 | 4.4
100 | Story1 | B92 | 32 MPa RC Beam (25 cm x 25 cm) | Beam | 32MPa | Concrete Rectangular | 250 | 250 | 625 | 4575 | 0.29 | 699.54 | G300E | 1368905.36 | 10.74 | G300E | 652917.86 | 5.12
101 | Story1 | B93 | 32 MPa RC Beam (25 cm x 25 cm) | Beam | 32MPa | Concrete Rectangular | 250 | 250 | 625 | 6975 | 0.44 | 1066.51 | G300E | 2400668.18 | 18.84 | G300E | 633456.82 | 4.97
102 | Story1 | B94 | 32 MPa RC Beam (25 cm x 25 cm) | Beam | 32MPa | Concrete Rectangular | 250 | 250 | 625 | 4575 | 0.29 | 699.54 | G300E | 1509423.21 | 11.84 | G300E | 47656.79 | 0.37
103 | Story1 | B95 | 32 MPa RC Beam (25 cm x 25 cm) | Beam | 32MPa | Concrete Rectangular | 250 | 250 | 625 | 6975 | 0.44 | 1066.51 | G300E | 2870846.59 | 22.53 | G300E | 69354.49 | 0.54
104 | Story1 | B96 | 32 MPa RC Beam (25 cm x 25 cm) | Beam | 32MPa | Concrete Rectangular | 250 | 250 | 625 | 4575 | 0.29 | 699.54 | G300E | 1463019.64 | 11.48 | G300E | 0 | 0
105 | Story1 | B97 | 32 MPa RC Beam (25 cm x 25 cm) | Beam | 32MPa | Concrete Rectangular | 250 | 250 | 625 | 6975 | 0.44 | 1066.51 | G300E | 2790317.05 | 21.89 | G300E | 386082.89 | 3.03
106 | Story1 | B98 | 32 MPa RC Beam (25 cm x 25 cm) | Beam | 32MPa | Concrete Rectangular | 250 | 250 | 625 | 4575 | 0.29 | 699.54 | G300E | 1460078.57 | 11.46 | G300E | 0 | 0
107 | Story1 | B99 | 32 MPa RC Beam (25 cm x 25 cm) | Beam | 32MPa | Concrete Rectangular | 250 | 250 | 625 | 6975 | 0.44 | 1066.51 | G300E | 2790317.05 | 21.89 | G300E | 386082.89 | 3.03
108 | Story10 | B1 | 32 MPa RC Beam (37.5 cm x 25 cm) | Beam | 32MPa | Concrete Rectangular | 250 | 375 | 937.5 | 7050 | 0.66 | 1616.97 | G300E | 2211726 | 17.35 | G300E | 2242324.41 | 17.59
109 | Story10 | B10 | 32 MPa RC Beam (37.5 cm x 25 cm) | Beam | 32MPa | Concrete Rectangular | 250 | 375 | 937.5 | 4650 | 0.44 | 1066.51 | G300E | 1541338.24 | 12.09 | G300E | 2154523.48 | 16.91
110 | Story10 | B100 | 32 MPa RC Beam (37.5 cm x 25 cm) | Beam | 32MPa | Concrete Rectangular | 250 | 375 | 937.5 | 4650 | 0.44 | 1066.51 | G300E | 1425225 | 11.18 | G300E | 254299.78 | 2
111 | Story10 | B101 | 32 MPa RC Beam (37.5 cm x 25 cm) | Beam | 32MPa | Concrete Rectangular | 250 | 375 | 937.5 | 7050 | 0.66 | 1616.97 | G300E | 2548281.25 | 19.99 | G300E | 257034.19 | 2.02
112 | Story10 | B102 | 32 MPa RC Beam (37.5 cm x 25 cm) | Beam | 32MPa | Concrete Rectangular | 250 | 375 | 937.5 | 4650 | 0.44 | 1066.51 | G300E | 1461262.5 | 11.47 | G300E | 254299.78 | 2
113 | Story10 | B103 | 32 MPa RC Beam (37.5 cm x 25 cm) | Beam | 32MPa | Concrete Rectangular | 250 | 375 | 937.5 | 7050 | 0.66 | 1616.97 | G300E | 2415800 | 18.96 | G300E | 1295734.19 | 10.17
114 | Story10 | B104 | 32 MPa RC Beam (37.5 cm x 25 cm) | Beam | 32MPa | Concrete Rectangular | 250 | 375 | 937.5 | 4650 | 0.44 | 1066.51 | G300E | 1379887.5 | 10.83 | G300E | 1281949.78 | 10.06
115 | Story10 | B105 | 32 MPa RC Beam (37.5 cm x 25 cm) | Beam | 32MPa | Concrete Rectangular | 250 | 375 | 937.5 | 7050 | 0.66 | 1616.97 | G300E | 2211726 | 17.35 | G300E | 2242324.41 | 17.59
116 | Story10 | B106 | 32 MPa RC Beam (37.5 cm x 25 cm) | Beam | 32MPa | Concrete Rectangular | 250 | 375 | 937.5 | 4650 | 0.44 | 1066.51 | G300E | 1453261.76 | 11.4 | G300E | 1631535.24 | 12.8
117 | Story10 | B107 | 32 MPa RC Beam (37.5 cm x 25 cm) | Beam | 32MPa | Concrete Rectangular | 250 | 375 | 937.5 | 4650 | 0.44 | 1066.51 | G300E | 1324668.75 | 10.39 | G300E | 2020899.81 | 15.86
118 | Story10 | B108 | 32 MPa RC Beam (37.5 cm x 25 cm) | Beam | 32MPa | Concrete Rectangular | 250 | 375 | 937.5 | 4650 | 0.44 | 1066.51 | G300E | 1541338.24 | 12.09 | G300E | 2184441.1 | 17.14
119 | Story10 | B109 | 32 MPa RC Beam (37.5 cm x 25 cm) | Beam | 32MPa | Concrete Rectangular | 250 | 375 | 937.5 | 4650 | 0.44 | 1066.51 | G300E | 1323506.25 | 10.38 | G300E | 1154799.89 | 9.06
120 | Story10 | B11 | 32 MPa RC Beam (37.5 cm x 25 cm) | Beam | 32MPa | Concrete Rectangular | 250 | 375 | 937.5 | 7050 | 0.66 | 1616.97 | G300E | 2548281.25 | 19.99 | G300E | 257034.19 | 2.02
121 | Story10 | B110 | 32 MPa RC Beam (37.5 cm x 25 cm) | Beam | 32MPa | Concrete Rectangular | 250 | 375 | 937.5 | 4650 | 0.44 | 1066.51 | G300E | 1541338.24 | 12.09 | G300E | 2154523.48 | 16.91
122 | Story10 | B111 | 32 MPa RC Beam (37.5 cm x 25 cm) | Beam | 32MPa | Concrete Rectangular | 250 | 375 | 937.5 | 4650 | 0.44 | 1066.51 | G300E | 1324668.75 | 10.39 | G300E | 2020899.81 | 15.86
123 | Story10 | B112 | 32 MPa RC Beam (37.5 cm x 25 cm) | Beam | 32MPa | Concrete Rectangular | 250 | 375 | 937.5 | 4650 | 0.44 | 1066.51 | G300E | 1453261.76 | 11.4 | G300E | 1631535.24 | 12.8
124 | Story10 | B12 | 32 MPa RC Beam (37.5 cm x 25 cm) | Beam | 32MPa | Concrete Rectangular | 250 | 375 | 937.5 | 4650 | 0.44 | 1066.51 | G300E | 1324668.75 | 10.39 | G300E | 2020899.81 | 15.86
125 | Story10 | B13 | 32 MPa RC Beam (37.5 cm x 25 cm) | Beam | 32MPa | Concrete Rectangular | 250 | 375 | 937.5 | 7050 | 0.66 | 1616.97 | G300E | 2416093.75 | 18.96 | G300E | 1295734.19 | 10.17
126 | Story10 | B14 | 32 MPa RC Beam (37.5 cm x 25 cm) | Beam | 32MPa | Concrete Rectangular | 250 | 375 | 937.5 | 4650 | 0.44 | 1066.51 | G300E | 1453261.76 | 11.4 | G300E | 1631535.24 | 12.8
127 | Story10 | B15 | 32 MPa RC Beam (37.5 cm x 25 cm) | Beam | 32MPa | Concrete Rectangular | 250 | 375 | 937.5 | 7050 | 0.66 | 1616.97 | G300E | 2211726 | 17.35 | G300E | 2242324.41 | 17.59
128 | Story10 | B16 | 32 MPa RC Beam (37.5 cm x 25 cm) | Beam | 32MPa | Concrete Rectangular | 250 | 375 | 937.5 | 7050 | 0.66 | 1616.97 | G300E | 2614962.5 | 20.52 | G300E | 2236725.96 | 17.55
129 | Story10 | B17 | 32 MPa RC Beam (37.5 cm x 25 cm) | Beam | 32MPa | Concrete Rectangular | 250 | 375 | 937.5 | 4650 | 0.44 | 1066.51 | G300E | 1379306.25 | 10.82 | G300E | 1281949.78 | 10.06
130 | Story10 | B18 | 32 MPa RC Beam (37.5 cm x 25 cm) | Beam | 32MPa | Concrete Rectangular | 250 | 375 | 937.5 | 7050 | 0.66 | 1616.97 | G300E | 2498931.25 | 19.61 | G300E | 257034.19 | 2.02
131 | Story10 | B19 | 32 MPa RC Beam (37.5 cm x 25 cm) | Beam | 32MPa | Concrete Rectangular | 250 | 375 | 937.5 | 4650 | 0.44 | 1066.51 | G300E | 1462715.62 | 11.48 | G300E | 254299.78 | 2
132 | Story10 | B2 | 32 MPa RC Beam (37.5 cm x 25 cm) | Beam | 32MPa | Concrete Rectangular | 250 | 375 | 937.5 | 4650 | 0.44 | 1066.51 | G300E | 1453261.76 | 11.4 | G300E | 1631535.24 | 12.8
133 | Story10 | B20 | 32 MPa RC Beam (37.5 cm x 25 cm) | Beam | 32MPa | Concrete Rectangular | 250 | 375 | 937.5 | 7050 | 0.66 | 1616.97 | G300E | 2695450 | 21.15 | G300E | 257034.19 | 2.02
134 | Story10 | B21 | 32 MPa RC Beam (37.5 cm x 25 cm) | Beam | 32MPa | Concrete Rectangular | 250 | 375 | 937.5 | 4650 | 0.44 | 1066.51 | G300E | 1425225 | 11.18 | G300E | 254299.78 | 2
135 | Story10 | B22 | 32 MPa RC Beam (37.5 cm x 25 cm) | Beam | 32MPa | Concrete Rectangular | 250 | 375 | 937.5 | 7050 | 0.66 | 1616.97 | G300E | 2596162.5 | 20.37 | G300E | 257034.19 | 2.02
136 | Story10 | B23 | 32 MPa RC Beam (37.5 cm x 25 cm) | Beam | 32MPa | Concrete Rectangular | 250 | 375 | 937.5 | 4650 | 0.44 | 1066.51 | G300E | 1422318.75 | 11.16 | G300E | 254299.78 | 2
137 | Story10 | B24 | 32 MPa RC Beam (37.5 cm x 25 cm) | Beam | 32MPa | Concrete Rectangular | 250 | 375 | 937.5 | 7050 | 0.66 | 1616.97 | G300E | 2596162.5 | 20.37 | G300E | 257034.19 | 2.02
138 | Story10 | B25 | 32 MPa RC Beam (37.5 cm x 25 cm) | Beam | 32MPa | Concrete Rectangular | 250 | 375 | 937.5 | 4650 | 0.44 | 1066.51 | G300E | 1425225 | 11.18 | G300E | 254299.78 | 2
139 | Story10 | B26 | 32 MPa RC Beam (37.5 cm x 25 cm) | Beam | 32MPa | Concrete Rectangular | 250 | 375 | 937.5 | 7050 | 0.66 | 1616.97 | G300E | 2695450 | 21.15 | G300E | 257034.19 | 2.02
140 | Story10 | B27 | 32 MPa RC Beam (37.5 cm x 25 cm) | Beam | 32MPa | Concrete Rectangular | 250 | 375 | 937.5 | 4650 | 0.44 | 1066.51 | G300E | 1462715.62 | 11.48 | G300E | 254299.78 | 2
141 | Story10 | B28 | 32 MPa RC Beam (37.5 cm x 25 cm) | Beam | 32MPa | Concrete Rectangular | 250 | 375 | 937.5 | 7050 | 0.66 | 1616.97 | G300E | 2498931.25 | 19.61 | G300E | 257034.19 | 2.02
142 | Story10 | B29 | 32 MPa RC Beam (37.5 cm x 25 cm) | Beam | 32MPa | Concrete Rectangular | 250 | 375 | 937.5 | 4650 | 0.44 | 1066.51 | G300E | 1379306.25 | 10.82 | G300E | 1281949.78 | 10.06
143 | Story10 | B3 | 32 MPa RC Beam (37.5 cm x 25 cm) | Beam | 32MPa | Concrete Rectangular | 250 | 375 | 937.5 | 7050 | 0.66 | 1616.97 | G300E | 2416093.75 | 18.96 | G300E | 1295734.19 | 10.17
144 | Story10 | B30 | 32 MPa RC Beam (37.5 cm x 25 cm) | Beam | 32MPa | Concrete Rectangular | 250 | 375 | 937.5 | 7050 | 0.66 | 1616.97 | G300E | 2614962.5 | 20.52 | G300E | 2236725.96 | 17.55
145 | Story10 | B31 | 32 MPa RC Beam (37.5 cm x 25 cm) | Beam | 32MPa | Concrete Rectangular | 250 | 375 | 937.5 | 7050 | 0.66 | 1616.97 | G300E | 2181834 | 17.12 | G300E | 3018497.33 | 23.68
146 | Story10 | B32 | 32 MPa RC Beam (37.5 cm x 25 cm) | Beam | 32MPa | Concrete Rectangular | 250 | 375 | 937.5 | 4650 | 0.44 | 1066.51 | G300E | 1393837.5 | 10.94 | G300E | 254299.78 | 2
147 | Story10 | B33 | 32 MPa RC Beam (37.5 cm x 25 cm) | Beam | 32MPa | Concrete Rectangular | 250 | 375 | 937.5 | 7050 | 0.66 | 1616.97 | G300E | 2426375 | 19.04 | G300E | 1295734.19 | 10.17
148 | Story10 | B34 | 32 MPa RC Beam (37.5 cm x 25 cm) | Beam | 32MPa | Concrete Rectangular | 250 | 375 | 937.5 | 4650 | 0.44 | 1066.51 | G300E | 1492359.38 | 11.71 | G300E | 254299.78 | 2
149 | Story10 | B35 | 32 MPa RC Beam (37.5 cm x 25 cm) | Beam | 32MPa | Concrete Rectangular | 250 | 375 | 937.5 | 7050 | 0.66 | 1616.97 | G300E | 2525956.25 | 19.82 | G300E | 2204596.69 | 17.3
150 | Story10 | B36 | 32 MPa RC Beam (37.5 cm x 25 cm) | Beam | 32MPa | Concrete Rectangular | 250 | 375 | 937.5 | 4650 | 0.44 | 1066.51 | G300E | 1415053.12 | 11.1 | G300E | 768124.78 | 6.03
151 | Story10 | B37 | 32 MPa RC Beam (37.5 cm x 25 cm) | Beam | 32MPa | Concrete Rectangular | 250 | 375 | 937.5 | 7200 | 0.68 | 1651.38 | G300E | 2969400 | 23.3 | G300E | 1853703 | 14.54
152 | Story10 | B38 | 32 MPa RC Beam (37.5 cm x 25 cm) | Beam | 32MPa | Concrete Rectangular | 250 | 375 | 937.5 | 4650 | 0.44 | 1066.51 | G300E | 1379887.5 | 10.83 | G300E | 1281949.78 | 10.06
153 | Story10 | B39 | 32 MPa RC Beam (37.5 cm x 25 cm) | Beam | 32MPa | Concrete Rectangular | 250 | 375 | 937.5 | 7200 | 0.68 | 1651.38 | G300E | 2970900 | 23.31 | G300E | 1853703 | 14.54
154 | Story10 | B4 | 32 MPa RC Beam (37.5 cm x 25 cm) | Beam | 32MPa | Concrete Rectangular | 250 | 375 | 937.5 | 4650 | 0.44 | 1066.51 | G300E | 1324668.75 | 10.39 | G300E | 2020899.81 | 15.86
155 | Story10 | B40 | 32 MPa RC Beam (37.5 cm x 25 cm) | Beam | 32MPa | Concrete Rectangular | 250 | 375 | 937.5 | 4650 | 0.44 | 1066.51 | G300E | 1415053.12 | 11.1 | G300E | 768124.78 | 6.03
156 | Story10 | B41 | 32 MPa RC Beam (37.5 cm x 25 cm) | Beam | 32MPa | Concrete Rectangular | 250 | 375 | 937.5 | 7050 | 0.66 | 1616.97 | G300E | 2525662.5 | 19.82 | G300E | 2204596.69 | 17.3
157 | Story10 | B42 | 32 MPa RC Beam (37.5 cm x 25 cm) | Beam | 32MPa | Concrete Rectangular | 250 | 375 | 937.5 | 4650 | 0.44 | 1066.51 | G300E | 1492359.38 | 11.71 | G300E | 254299.78 | 2
158 | Story10 | B43 | 32 MPa RC Beam (37.5 cm x 25 cm) | Beam | 32MPa | Concrete Rectangular | 250 | 375 | 937.5 | 7050 | 0.66 | 1616.97 | G300E | 2426375 | 19.04 | G300E | 1295734.19 | 10.17
159 | Story10 | B44 | 32 MPa RC Beam (37.5 cm x 25 cm) | Beam | 32MPa | Concrete Rectangular | 250 | 375 | 937.5 | 4650 | 0.44 | 1066.51 | G300E | 1393837.5 | 10.94 | G300E | 254299.78 | 2
160 | Story10 | B45 | 32 MPa RC Beam (37.5 cm x 25 cm) | Beam | 32MPa | Concrete Rectangular | 250 | 375 | 937.5 | 7050 | 0.66 | 1616.97 | G300E | 2181834 | 17.12 | G300E | 3018497.33 | 23.68
161 | Story10 | B46 | 32 MPa RC Beam (37.5 cm x 25 cm) | Beam | 32MPa | Concrete Rectangular | 250 | 375 | 937.5 | 7050 | 0.66 | 1616.97 | G300E | 2613787.5 | 20.51 | G300E | 2139017.73 | 16.78
162 | Story10 | B47 | 32 MPa RC Beam (37.5 cm x 25 cm) | Beam | 32MPa | Concrete Rectangular | 250 | 375 | 937.5 | 4650 | 0.44 | 1066.51 | G300E | 1394709.38 | 10.94 | G300E | 1795774.78 | 14.09
163 | Story10 | B48 | 32 MPa RC Beam (37.5 cm x 25 cm) | Beam | 32MPa | Concrete Rectangular | 250 | 375 | 937.5 | 7050 | 0.66 | 1616.97 | G300E | 2419912.5 | 18.99 | G300E | 257034.19 | 2.02
164 | Story10 | B49 | 32 MPa RC Beam (37.5 cm x 25 cm) | Beam | 32MPa | Concrete Rectangular | 250 | 375 | 937.5 | 4650 | 0.44 | 1066.51 | G300E | 1390640.62 | 10.91 | G300E | 254299.78 | 2
165 | Story10 | B5 | 32 MPa RC Beam (37.5 cm x 25 cm) | Beam | 32MPa | Concrete Rectangular | 250 | 375 | 937.5 | 7050 | 0.66 | 1616.97 | G300E | 2548281.25 | 19.99 | G300E | 257034.19 | 2.02
166 | Story10 | B50 | 32 MPa RC Beam (37.5 cm x 25 cm) | Beam | 32MPa | Concrete Rectangular | 250 | 375 | 937.5 | 7050 | 0.66 | 1616.97 | G300E | 2204887.5 | 17.3 | G300E | 2334434.19 | 18.32
167 | Story10 | B51 | 32 MPa RC Beam (37.5 cm x 25 cm) | Beam | 32MPa | Concrete Rectangular | 250 | 375 | 937.5 | 4800 | 0.45 | 1100.92 | G300E | 1837800 | 14.42 | G300E | 1457251.5 | 11.43
168 | Story10 | B55 | 32 MPa RC Beam (37.5 cm x 25 cm) | Beam | 32MPa | Concrete Rectangular | 250 | 375 | 937.5 | 4650 | 0.44 | 1066.51 | G300E | 1782112.5 | 13.98 | G300E | 1283256.14 | 10.07
169 | Story10 | B56 | 32 MPa RC Beam (37.5 cm x 25 cm) | Beam | 32MPa | Concrete Rectangular | 250 | 375 | 937.5 | 7050 | 0.66 | 1616.97 | G300E | 2206650 | 17.31 | G300E | 2334434.19 | 18.32
170 | Story10 | B57 | 32 MPa RC Beam (37.5 cm x 25 cm) | Beam | 32MPa | Concrete Rectangular | 250 | 375 | 937.5 | 4650 | 0.44 | 1066.51 | G300E | 1389187.5 | 10.9 | G300E | 254299.78 | 2
171 | Story10 | B58 | 32 MPa RC Beam (37.5 cm x 25 cm) | Beam | 32MPa | Concrete Rectangular | 250 | 375 | 937.5 | 7050 | 0.66 | 1616.97 | G300E | 2420206.25 | 18.99 | G300E | 257034.19 | 2.02
172 | Story10 | B59 | 32 MPa RC Beam (37.5 cm x 25 cm) | Beam | 32MPa | Concrete Rectangular | 250 | 375 | 937.5 | 4650 | 0.44 | 1066.51 | G300E | 1394709.38 | 10.94 | G300E | 1795774.78 | 14.09
173 | Story10 | B6 | 32 MPa RC Beam (37.5 cm x 25 cm) | Beam | 32MPa | Concrete Rectangular | 250 | 375 | 937.5 | 4650 | 0.44 | 1066.51 | G300E | 1541338.24 | 12.09 | G300E | 2184441.1 | 17.14
174 | Story10 | B60 | 32 MPa RC Beam (37.5 cm x 25 cm) | Beam | 32MPa | Concrete Rectangular | 250 | 375 | 937.5 | 7050 | 0.66 | 1616.97 | G300E | 2613493.75 | 20.51 | G300E | 2139017.73 | 16.78
175 | Story10 | B61 | 32 MPa RC Beam (37.5 cm x 25 cm) | Beam | 32MPa | Concrete Rectangular | 250 | 375 | 937.5 | 7050 | 0.66 | 1616.97 | G300E | 2181834 | 17.12 | G300E | 3018497.33 | 23.68
176 | Story10 | B62 | 32 MPa RC Beam (37.5 cm x 25 cm) | Beam | 32MPa | Concrete Rectangular | 250 | 375 | 937.5 | 4650 | 0.44 | 1066.51 | G300E | 1394709.38 | 10.94 | G300E | 1795774.78 | 14.09
177 | Story10 | B63 | 32 MPa RC Beam (37.5 cm x 25 cm) | Beam | 32MPa | Concrete Rectangular | 250 | 375 | 937.5 | 7050 | 0.66 | 1616.97 | G300E | 2426375 | 19.04 | G300E | 1295734.19 | 10.17
178 | Story10 | B64 | 32 MPa RC Beam (37.5 cm x 25 cm) | Beam | 32MPa | Concrete Rectangular | 250 | 375 | 937.5 | 4650 | 0.44 | 1066.51 | G300E | 1390640.62 | 10.91 | G300E | 254299.78 | 2
179 | Story10 | B65 | 32 MPa RC Beam (37.5 cm x 25 cm) | Beam | 32MPa | Concrete Rectangular | 250 | 375 | 937.5 | 7050 | 0.66 | 1616.97 | G300E | 2525956.25 | 19.82 | G300E | 2204596.69 | 17.3
180 | Story10 | B66 | 32 MPa RC Beam (37.5 cm x 25 cm) | Beam | 32MPa | Concrete Rectangular | 250 | 375 | 937.5 | 4800 | 0.45 | 1100.92 | G300E | 1837800 | 14.42 | G300E | 1457251.5 | 11.43
181 | Story10 | B67 | 32 MPa RC Beam (37.5 cm x 25 cm) | Beam | 32MPa | Concrete Rectangular | 250 | 375 | 937.5 | 7050 | 0.66 | 1616.97 | G300E | 2907243.75 | 22.81 | G300E | 1815084.19 | 14.24
182 | Story10 | B69 | 32 MPa RC Beam (37.5 cm x 25 cm) | Beam | 32MPa | Concrete Rectangular | 250 | 375 | 937.5 | 7050 | 0.66 | 1616.97 | G300E | 2913118.75 | 22.86 | G300E | 1815084.19 | 14.24
183 | Story10 | B7 | 32 MPa RC Beam (37.5 cm x 25 cm) | Beam | 32MPa | Concrete Rectangular | 250 | 375 | 937.5 | 7050 | 0.66 | 1616.97 | G300E | 2654325 | 20.83 | G300E | 1327863.46 | 10.42
184 | Story10 | B70 | 32 MPa RC Beam (37.5 cm x 25 cm) | Beam | 32MPa | Concrete Rectangular | 250 | 375 | 937.5 | 4650 | 0.44 | 1066.51 | G300E | 1785290 | 14.01 | G300E | 1608939.91 | 12.62
185 | Story10 | B71 | 32 MPa RC Beam (37.5 cm x 25 cm) | Beam | 32MPa | Concrete Rectangular | 250 | 375 | 937.5 | 7050 | 0.66 | 1616.97 | G300E | 2532125 | 19.87 | G300E | 2204596.69 | 17.3
186 | Story10 | B72 | 32 MPa RC Beam (37.5 cm x 25 cm) | Beam | 32MPa | Concrete Rectangular | 250 | 375 | 937.5 | 4650 | 0.44 | 1066.51 | G300E | 1389478.12 | 10.9 | G300E | 254299.78 | 2
187 | Story10 | B73 | 32 MPa RC Beam (37.5 cm x 25 cm) | Beam | 32MPa | Concrete Rectangular | 250 | 375 | 937.5 | 7050 | 0.66 | 1616.97 | G300E | 2498050 | 19.6 | G300E | 971800.64 | 7.63
188 | Story10 | B74 | 32 MPa RC Beam (37.5 cm x 25 cm) | Beam | 32MPa | Concrete Rectangular | 250 | 375 | 937.5 | 4650 | 0.44 | 1066.51 | G300E | 1392384.38 | 10.93 | G300E | 1795774.78 | 14.09
189 | Story10 | B75 | 32 MPa RC Beam (37.5 cm x 25 cm) | Beam | 32MPa | Concrete Rectangular | 250 | 375 | 937.5 | 7050 | 0.66 | 1616.97 | G300E | 2184654 | 17.14 | G300E | 3018497.33 | 23.68
190 | Story10 | B76 | 32 MPa RC Beam (37.5 cm x 25 cm) | Beam | 32MPa | Concrete Rectangular | 250 | 375 | 937.5 | 7050 | 0.66 | 1616.97 | G300E | 2614962.5 | 20.52 | G300E | 2236725.96 | 17.55
191 | Story10 | B77 | 32 MPa RC Beam (37.5 cm x 25 cm) | Beam | 32MPa | Concrete Rectangular | 250 | 375 | 937.5 | 4650 | 0.44 | 1066.51 | G300E | 1393837.5 | 10.94 | G300E | 254299.78 | 2
192 | Story10 | B78 | 32 MPa RC Beam (37.5 cm x 25 cm) | Beam | 32MPa | Concrete Rectangular | 250 | 375 | 937.5 | 7050 | 0.66 | 1616.97 | G300E | 2498931.25 | 19.61 | G300E | 257034.19 | 2.02
193 | Story10 | B79 | 32 MPa RC Beam (37.5 cm x 25 cm) | Beam | 32MPa | Concrete Rectangular | 250 | 375 | 937.5 | 4650 | 0.44 | 1066.51 | G300E | 1492359.38 | 11.71 | G300E | 254299.78 | 2
194 | Story10 | B8 | 32 MPa RC Beam (37.5 cm x 25 cm) | Beam | 32MPa | Concrete Rectangular | 250 | 375 | 937.5 | 4650 | 0.44 | 1066.51 | G300E | 1323506.25 | 10.38 | G300E | 1154799.89 | 9.06
195 | Story10 | B80 | 32 MPa RC Beam (37.5 cm x 25 cm) | Beam | 32MPa | Concrete Rectangular | 250 | 375 | 937.5 | 7050 | 0.66 | 1616.97 | G300E | 2695450 | 21.15 | G300E | 257034.19 | 2.02
196 | Story10 | B81 | 32 MPa RC Beam (37.5 cm x 25 cm) | Beam | 32MPa | Concrete Rectangular | 250 | 375 | 937.5 | 4650 | 0.44 | 1066.51 | G300E | 1415053.12 | 11.1 | G300E | 768124.78 | 6.03
197 | Story10 | B82 | 32 MPa RC Beam (37.5 cm x 25 cm) | Beam | 32MPa | Concrete Rectangular | 250 | 375 | 937.5 | 7050 | 0.66 | 1616.97 | G300E | 2596162.5 | 20.37 | G300E | 257034.19 | 2.02
198 | Story10 | B83 | 32 MPa RC Beam (37.5 cm x 25 cm) | Beam | 32MPa | Concrete Rectangular | 250 | 375 | 937.5 | 4650 | 0.44 | 1066.51 | G300E | 1379887.5 | 10.83 | G300E | 1281949.78 | 10.06
199 | Story10 | B84 | 32 MPa RC Beam (37.5 cm x 25 cm) | Beam | 32MPa | Concrete Rectangular | 250 | 375 | 937.5 | 7050 | 0.66 | 1616.97 | G300E | 2595575 | 20.37 | G300E | 257034.19 | 2.02
200 | Story10 | B85 | 32 MPa RC Beam (37.5 cm x 25 cm) | Beam | 32MPa | Concrete Rectangular | 250 | 375 | 937.5 | 4650 | 0.44 | 1066.51 | G300E | 1415053.12 | 11.1 | G300E | 768124.78 | 6.03
201 | Story10 | B86 | 32 MPa RC Beam (37.5 cm x 25 cm) | Beam | 32MPa | Concrete Rectangular | 250 | 375 | 937.5 | 7050 | 0.66 | 1616.97 | G300E | 2693981.25 | 21.14 | G300E | 257034.19 | 2.02
202 | Story10 | B87 | 32 MPa RC Beam (37.5 cm x 25 cm) | Beam | 32MPa | Concrete Rectangular | 250 | 375 | 937.5 | 4650 | 0.44 | 1066.51 | G300E | 1495265.62 | 11.73 | G300E | 254299.78 | 2
203 | Story10 | B88 | 32 MPa RC Beam (37.5 cm x 25 cm) | Beam | 32MPa | Concrete Rectangular | 250 | 375 | 937.5 | 7050 | 0.66 | 1616.97 | G300E | 2507156.25 | 19.67 | G300E | 257034.19 | 2.02
204 | Story10 | B89 | 32 MPa RC Beam (37.5 cm x 25 cm) | Beam | 32MPa | Concrete Rectangular | 250 | 375 | 937.5 | 4650 | 0.44 | 1066.51 | G300E | 1532858.82 | 12.03 | G300E | 149588.11 | 1.17
205 | Story10 | B9 | 32 MPa RC Beam (37.5 cm x 25 cm) | Beam | 32MPa | Concrete Rectangular | 250 | 375 | 937.5 | 7050 | 0.66 | 1616.97 | G300E | 2654325 | 20.83 | G300E | 1327863.46 | 10.42
206 | Story10 | B90 | 32 MPa RC Beam (37.5 cm x 25 cm) | Beam | 32MPa | Concrete Rectangular | 250 | 375 | 937.5 | 7050 | 0.66 | 1616.97 | G300E | 2554920 | 20.05 | G300E | 1804169.02 | 14.16
207 | Story10 | B91 | 32 MPa RC Beam (37.5 cm x 25 cm) | Beam | 32MPa | Concrete Rectangular | 250 | 375 | 937.5 | 7050 | 0.66 | 1616.97 | G300E | 2211726 | 17.35 | G300E | 2242324.41 | 17.59
208 | Story10 | B92 | 32 MPa RC Beam (37.5 cm x 25 cm) | Beam | 32MPa | Concrete Rectangular | 250 | 375 | 937.5 | 4650 | 0.44 | 1066.51 | G300E | 1379306.25 | 10.82 | G300E | 1281949.78 | 10.06
209 | Story10 | B93 | 32 MPa RC Beam (37.5 cm x 25 cm) | Beam | 32MPa | Concrete Rectangular | 250 | 375 | 937.5 | 7050 | 0.66 | 1616.97 | G300E | 2416093.75 | 18.96 | G300E | 1295734.19 | 10.17
210 | Story10 | B94 | 32 MPa RC Beam (37.5 cm x 25 cm) | Beam | 32MPa | Concrete Rectangular | 250 | 375 | 937.5 | 4650 | 0.44 | 1066.51 | G300E | 1462715.62 | 11.48 | G300E | 254299.78 | 2
211 | Story10 | B95 | 32 MPa RC Beam (37.5 cm x 25 cm) | Beam | 32MPa | Concrete Rectangular | 250 | 375 | 937.5 | 7050 | 0.66 | 1616.97 | G300E | 2548281.25 | 19.99 | G300E | 257034.19 | 2.02
212 | Story10 | B96 | 32 MPa RC Beam (37.5 cm x 25 cm) | Beam | 32MPa | Concrete Rectangular | 250 | 375 | 937.5 | 4650 | 0.44 | 1066.51 | G300E | 1425515.62 | 11.19 | G300E | 254299.78 | 2
213 | Story10 | B97 | 32 MPa RC Beam (37.5 cm x 25 cm) | Beam | 32MPa | Concrete Rectangular | 250 | 375 | 937.5 | 7050 | 0.66 | 1616.97 | G300E | 2654325 | 20.83 | G300E | 1327863.46 | 10.42
214 | Story10 | B98 | 32 MPa RC Beam (37.5 cm x 25 cm) | Beam | 32MPa | Concrete Rectangular | 250 | 375 | 937.5 | 4650 | 0.44 | 1066.51 | G300E | 1422318.75 | 11.16 | G300E | 254299.78 | 2
215 | Story10 | B99 | 32 MPa RC Beam (37.5 cm x 25 cm) | Beam | 32MPa | Concrete Rectangular | 250 | 375 | 937.5 | 7050 | 0.66 | 1616.97 | G300E | 2654618.75 | 20.83 | G300E | 1327863.46 | 10.42
216 | Story11 | B1 | 32 MPa RC Beam (40 cm x 25 cm) | Beam | 32MPa | Concrete Rectangular | 250 | 400 | 1000 | 7050 | 0.7 | 1724.77 | G300E | 2613787.5 | 20.51 | G300E | 1909769.8 | 14.98
217 | Story11 | B10 | 32 MPa RC Beam (40 cm x 25 cm) | Beam | 32MPa | Concrete Rectangular | 250 | 400 | 1000 | 4650 | 0.46 | 1137.61 | G300E | 1314206.25 | 10.31 | G300E | 1551939.82 | 12.18
218 | Story11 | B100 | 32 MPa RC Beam (40 cm x 25 cm) | Beam | 32MPa | Concrete Rectangular | 250 | 400 | 1000 | 4650 | 0.46 | 1137.61 | G300E | 1415634.38 | 11.11 | G300E | 271253.1 | 2.13
219 | Story11 | B101 | 32 MPa RC Beam (40 cm x 25 cm) | Beam | 32MPa | Concrete Rectangular | 250 | 400 | 1000 | 7050 | 0.7 | 1724.77 | G300E | 2236318.75 | 17.55 | G300E | 274169.8 | 2.15
220 | Story11 | B102 | 32 MPa RC Beam (40 cm x 25 cm) | Beam | 32MPa | Concrete Rectangular | 250 | 400 | 1000 | 4650 | 0.46 | 1137.61 | G300E | 1413309.38 | 11.09 | G300E | 271253.1 | 2.13
221 | Story11 | B103 | 32 MPa RC Beam (40 cm x 25 cm) | Beam | 32MPa | Concrete Rectangular | 250 | 400 | 1000 | 7050 | 0.7 | 1724.77 | G300E | 2171987.5 | 17.04 | G300E | 819369.8 | 6.43
222 | Story11 | B104 | 32 MPa RC Beam (40 cm x 25 cm) | Beam | 32MPa | Concrete Rectangular | 250 | 400 | 1000 | 4650 | 0.46 | 1137.61 | G300E | 1314206.25 | 10.31 | G300E | 271253.1 | 2.13
223 | Story11 | B105 | 32 MPa RC Beam (40 cm x 25 cm) | Beam | 32MPa | Concrete Rectangular | 250 | 400 | 1000 | 7050 | 0.7 | 1724.77 | G300E | 2409043.75 | 18.9 | G300E | 1909769.8 | 14.98
224 | Story11 | B106 | 32 MPa RC Beam (40 cm x 25 cm) | Beam | 32MPa | Concrete Rectangular | 250 | 400 | 1000 | 4650 | 0.46 | 1137.61 | G300E | 1391512.5 | 10.92 | G300E | 1878990.6 | 14.74
225 | Story11 | B107 | 32 MPa RC Beam (40 cm x 25 cm) | Beam | 32MPa | Concrete Rectangular | 250 | 400 | 1000 | 4650 | 0.46 | 1137.61 | G300E | 1391512.5 | 10.92 | G300E | 1350053.1 | 10.59
226 | Story11 | B108 | 32 MPa RC Beam (40 cm x 25 cm) | Beam | 32MPa | Concrete Rectangular | 250 | 400 | 1000 | 4650 | 0.46 | 1137.61 | G300E | 1314206.25 | 10.31 | G300E | 1551939.82 | 12.18
227 | Story11 | B109 | 32 MPa RC Beam (40 cm x 25 cm) | Beam | 32MPa | Concrete Rectangular | 250 | 400 | 1000 | 4650 | 0.46 | 1137.61 | G300E | 1700737.5 | 13.34 | G300E | 1148550 | 9.01
228 | Story11 | B11 | 32 MPa RC Beam (40 cm x 25 cm) | Beam | 32MPa | Concrete Rectangular | 250 | 400 | 1000 | 7050 | 0.7 | 1724.77 | G300E | 2236318.75 | 17.55 | G300E | 274169.8 | 2.15
229 | Story11 | B110 | 32 MPa RC Beam (40 cm x 25 cm) | Beam | 32MPa | Concrete Rectangular | 250 | 400 | 1000 | 4650 | 0.46 | 1137.61 | G300E | 1314206.25 | 10.31 | G300E | 1551939.82 | 12.18
230 | Story11 | B111 | 32 MPa RC Beam (40 cm x 25 cm) | Beam | 32MPa | Concrete Rectangular | 250 | 400 | 1000 | 4650 | 0.46 | 1137.61 | G300E | 1391512.5 | 10.92 | G300E | 1350053.1 | 10.59
231 | Story11 | B112 | 32 MPa RC Beam (40 cm x 25 cm) | Beam | 32MPa | Concrete Rectangular | 250 | 400 | 1000 | 4650 | 0.46 | 1137.61 | G300E | 1391512.5 | 10.92 | G300E | 1878990.6 | 14.74
232 | Story11 | B12 | 32 MPa RC Beam (40 cm x 25 cm) | Beam | 32MPa | Concrete Rectangular | 250 | 400 | 1000 | 4650 | 0.46 | 1137.61 | G300E | 1391512.5 | 10.92 | G300E | 1350053.1 | 10.59
233 | Story11 | B13 | 32 MPa RC Beam (40 cm x 25 cm) | Beam | 32MPa | Concrete Rectangular | 250 | 400 | 1000 | 7050 | 0.7 | 1724.77 | G300E | 2171987.5 | 17.04 | G300E | 819369.8 | 6.43
234 | Story11 | B14 | 32 MPa RC Beam (40 cm x 25 cm) | Beam | 32MPa | Concrete Rectangular | 250 | 400 | 1000 | 4650 | 0.46 | 1137.61 | G300E | 1391512.5 | 10.92 | G300E | 1878990.6 | 14.74
235 | Story11 | B15 | 32 MPa RC Beam (40 cm x 25 cm) | Beam | 32MPa | Concrete Rectangular | 250 | 400 | 1000 | 7050 | 0.7 | 1724.77 | G300E | 2613787.5 | 20.51 | G300E | 1909769.8 | 14.98
236 | Story11 | B16 | 32 MPa RC Beam (40 cm x 25 cm) | Beam | 32MPa | Concrete Rectangular | 250 | 400 | 1000 | 7050 | 0.7 | 1724.77 | G300E | 2347943.75 | 18.42 | G300E | 1364569.8 | 10.71
237 | Story11 | B17 | 32 MPa RC Beam (40 cm x 25 cm) | Beam | 32MPa | Concrete Rectangular | 250 | 400 | 1000 | 4650 | 0.46 | 1137.61 | G300E | 1314206.25 | 10.31 | G300E | 271253.1 | 2.13
238 | Story11 | B18 | 32 MPa RC Beam (40 cm x 25 cm) | Beam | 32MPa | Concrete Rectangular | 250 | 400 | 1000 | 7050 | 0.7 | 1724.77 | G300E | 2332668.75 | 18.3 | G300E | 274169.8 | 2.15
239 | Story11 | B19 | 32 MPa RC Beam (40 cm x 25 cm) | Beam | 32MPa | Concrete Rectangular | 250 | 400 | 1000 | 4650 | 0.46 | 1137.61 | G300E | 1413309.38 | 11.09 | G300E | 271253.1 | 2.13
240 | Story11 | B2 | 32 MPa RC Beam (40 cm x 25 cm) | Beam | 32MPa | Concrete Rectangular | 250 | 400 | 1000 | 4650 | 0.46 | 1137.61 | G300E | 1391512.5 | 10.92 | G300E | 1878990.6 | 14.74
241 | Story11 | B20 | 32 MPa RC Beam (40 cm x 25 cm) | Beam | 32MPa | Concrete Rectangular | 250 | 400 | 1000 | 7050 | 0.7 | 1724.77 | G300E | 2350881.25 | 18.45 | G300E | 274169.8 | 2.15
242 | Story11 | B21 | 32 MPa RC Beam (40 cm x 25 cm) | Beam | 32MPa | Concrete Rectangular | 250 | 400 | 1000 | 4650 | 0.46 | 1137.61 | G300E | 1415634.38 | 11.11 | G300E | 271253.1 | 2.13
243 | Story11 | B22 | 32 MPa RC Beam (40 cm x 25 cm) | Beam | 32MPa | Concrete Rectangular | 250 | 400 | 1000 | 7050 | 0.7 | 1724.77 | G300E | 2182856.25 | 17.13 | G300E | 274169.8 | 2.15
244 | Story11 | B23 | 32 MPa RC Beam (40 cm x 25 cm) | Beam | 32MPa | Concrete Rectangular | 250 | 400 | 1000 | 4650 | 0.46 | 1137.61 | G300E | 1413600 | 11.09 | G300E | 271253.1 | 2.13
245 | Story11 | B24 | 32 MPa RC Beam (40 cm x 25 cm) | Beam | 32MPa | Concrete Rectangular | 250 | 400 | 1000 | 7050 | 0.7 | 1724.77 | G300E | 2182856.25 | 17.13 | G300E | 274169.8 | 2.15
246 | Story11 | B25 | 32 MPa RC Beam (40 cm x 25 cm) | Beam | 32MPa | Concrete Rectangular | 250 | 400 | 1000 | 4650 | 0.46 | 1137.61 | G300E | 1415634.38 | 11.11 | G300E | 271253.1 | 2.13
247 | Story11 | B26 | 32 MPa RC Beam (40 cm x 25 cm) | Beam | 32MPa | Concrete Rectangular | 250 | 400 | 1000 | 7050 | 0.7 | 1724.77 | G300E | 2350881.25 | 18.45 | G300E | 274169.8 | 2.15
248 | Story11 | B27 | 32 MPa RC Beam (40 cm x 25 cm) | Beam | 32MPa | Concrete Rectangular | 250 | 400 | 1000 | 4650 | 0.46 | 1137.61 | G300E | 1413309.38 | 11.09 | G300E | 271253.1 | 2.13
249 | Story11 | B28 | 32 MPa RC Beam (40 cm x 25 cm) | Beam | 32MPa | Concrete Rectangular | 250 | 400 | 1000 | 7050 | 0.7 | 1724.77 | G300E | 2332668.75 | 18.3 | G300E | 274169.8 | 2.15
250 | Story11 | B29 | 32 MPa RC Beam (40 cm x 25 cm) | Beam | 32MPa | Concrete Rectangular | 250 | 400 | 1000 | 4650 | 0.46 | 1137.61 | G300E | 1314206.25 | 10.31 | G300E | 271253.1 | 2.13
251 | Story11 | B3 | 32 MPa RC Beam (40 cm x 25 cm) | Beam | 32MPa | Concrete Rectangular | 250 | 400 | 1000 | 7050 | 0.7 | 1724.77 | G300E | 2171987.5 | 17.04 | G300E | 819369.8 | 6.43
252 | Story11 | B30 | 32 MPa RC Beam (40 cm x 25 cm) | Beam | 32MPa | Concrete Rectangular | 250 | 400 | 1000 | 7050 | 0.7 | 1724.77 | G300E | 2347943.75 | 18.42 | G300E | 1364569.8 | 10.71
253 | Story11 | B31 | 32 MPa RC Beam (40 cm x 25 cm) | Beam | 32MPa | Concrete Rectangular | 250 | 400 | 1000 | 7050 | 0.7 | 1724.77 | G300E | 2185793.75 | 17.15 | G300E | 1500869.8 | 11.78
254 | Story11 | B32 | 32 MPa RC Beam (40 cm x 25 cm) | Beam | 32MPa | Concrete Rectangular | 250 | 400 | 1000 | 4650 | 0.46 | 1137.61 | G300E | 1236900 | 9.71 | G300E | 271253.1 | 2.13
255 | Story11 | B33 | 32 MPa RC Beam (40 cm x 25 cm) | Beam | 32MPa | Concrete Rectangular | 250 | 400 | 1000 | 7050 | 0.7 | 1724.77 | G300E | 2181975 | 17.12 | G300E | 274169.8 | 2.15
256 | Story11 | B34 | 32 MPa RC Beam (40 cm x 25 cm) | Beam | 32MPa | Concrete Rectangular | 250 | 400 | 1000 | 4650 | 0.46 | 1137.61 | G300E | 1404881.25 | 11.02 | G300E | 271253.1 | 2.13
257 | Story11 | B35 | 32 MPa RC Beam (40 cm x 25 cm) | Beam | 32MPa | Concrete Rectangular | 250 | 400 | 1000 | 7050 | 0.7 | 1724.77 | G300E | 2272743.75 | 17.83 | G300E | 1773469.8 | 13.92
258 | Story11 | B36 | 32 MPa RC Beam (40 cm x 25 cm) | Beam | 32MPa | Concrete Rectangular | 250 | 400 | 1000 | 4650 | 0.46 | 1137.61 | G300E | 1402265.62 | 11 | G300E | 810653.1 | 6.36
259 | Story11 | B37 | 32 MPa RC Beam (40 cm x 25 cm) | Beam | 32MPa | Concrete Rectangular | 250 | 400 | 1000 | 7200 | 0.72 | 1761.47 | G300E | 2566200 | 20.14 | G300E | 1393603.2 | 10.93
260 | Story11 | B38 | 32 MPa RC Beam (40 cm x 25 cm) | Beam | 32MPa | Concrete Rectangular | 250 | 400 | 1000 | 4650 | 0.46 | 1137.61 | G300E | 1398487.5 | 10.97 | G300E | 1350053.1 | 10.59
261 | Story11 | B39 | 32 MPa RC Beam (40 cm x 25 cm) | Beam | 32MPa | Concrete Rectangular | 250 | 400 | 1000 | 7200 | 0.72 | 1761.47 | G300E | 2565300 | 20.13 | G300E | 1393603.2 | 10.93
262 | Story11 | B4 | 32 MPa RC Beam (40 cm x 25 cm) | Beam | 32MPa | Concrete Rectangular | 250 | 400 | 1000 | 4650 | 0.46 | 1137.61 | G300E | 1391512.5 | 10.92 | G300E | 1350053.1 | 10.59
263 | Story11 | B40 | 32 MPa RC Beam (40 cm x 25 cm) | Beam | 32MPa | Concrete Rectangular | 250 | 400 | 1000 | 4650 | 0.46 | 1137.61 | G300E | 1402265.62 | 11 | G300E | 810653.1 | 6.36
264 | Story11 | B41 | 32 MPa RC Beam (40 cm x 25 cm) | Beam | 32MPa | Concrete Rectangular | 250 | 400 | 1000 | 7050 | 0.7 | 1724.77 | G300E | 2273037.5 | 17.84 | G300E | 1773469.8 | 13.92
265 | Story11 | B42 | 32 MPa RC Beam (40 cm x 25 cm) | Beam | 32MPa | Concrete Rectangular | 250 | 400 | 1000 | 4650 | 0.46 | 1137.61 | G300E | 1404881.25 | 11.02 | G300E | 271253.1 | 2.13
266 | Story11 | B43 | 32 MPa RC Beam (40 cm x 25 cm) | Beam | 32MPa | Concrete Rectangular | 250 | 400 | 1000 | 7050 | 0.7 | 1724.77 | G300E | 2181975 | 17.12 | G300E | 274169.8 | 2.15
267 | Story11 | B44 | 32 MPa RC Beam (40 cm x 25 cm) | Beam | 32MPa | Concrete Rectangular | 250 | 400 | 1000 | 4650 | 0.46 | 1137.61 | G300E | 1236900 | 9.71 | G300E | 271253.1 | 2.13
268 | Story11 | B45 | 32 MPa RC Beam (40 cm x 25 cm) | Beam | 32MPa | Concrete Rectangular | 250 | 400 | 1000 | 7050 | 0.7 | 1724.77 | G300E | 2185793.75 | 17.15 | G300E | 1500869.8 | 11.78
269 | Story11 | B46 | 32 MPa RC Beam (40 cm x 25 cm) | Beam | 32MPa | Concrete Rectangular | 250 | 400 | 1000 | 7050 | 0.7 | 1724.77 | G300E | 2344125 | 18.39 | G300E | 3325642.45 | 26.09
270 | Story11 | B47 | 32 MPa RC Beam (40 cm x 25 cm) | Beam | 32MPa | Concrete Rectangular | 250 | 400 | 1000 | 4650 | 0.46 | 1137.61 | G300E | 1236900 | 9.71 | G300E | 810653.1 | 6.36
271 | Story11 | B48 | 32 MPa RC Beam (40 cm x 25 cm) | Beam | 32MPa | Concrete Rectangular | 250 | 400 | 1000 | 7050 | 0.7 | 1724.77 | G300E | 2260112.5 | 17.73 | G300E | 1364569.8 | 10.71
272 | Story11 | B49 | 32 MPa RC Beam (40 cm x 25 cm) | Beam | 32MPa | Concrete Rectangular | 250 | 400 | 1000 | 4650 | 0.46 | 1137.61 | G300E | 1238643.75 | 9.72 | G300E | 271253.1 | 2.13
273 | Story11 | B5 | 32 MPa RC Beam (40 cm x 25 cm) | Beam | 32MPa | Concrete Rectangular | 250 | 400 | 1000 | 7050 | 0.7 | 1724.77 | G300E | 2236318.75 | 17.55 | G300E | 274169.8 | 2.15
274 | Story11 | B50 | 32 MPa RC Beam (40 cm x 25 cm) | Beam | 32MPa | Concrete Rectangular | 250 | 400 | 1000 | 7050 | 0.7 | 1724.77 | G300E | 2225450 | 17.46 | G300E | 1364569.8 | 10.71
275 | Story11 | B51 | 32 MPa RC Beam (40 cm x 25 cm) | Beam | 32MPa | Concrete Rectangular | 250 | 400 | 1000 | 4800 | 0.48 | 1174.31 | G300E | 1767000 | 13.86 | G300E | 1253601.6 | 9.84
276 | Story11 | B55 | 32 MPa RC Beam (40 cm x 25 cm) | Beam | 32MPa | Concrete Rectangular | 250 | 400 | 1000 | 4650 | 0.46 | 1137.61 | G300E | 1711781.25 | 13.43 | G300E | 1214426.55 | 9.53
277 | Story11 | B56 | 32 MPa RC Beam (40 cm x 25 cm) | Beam | 32MPa | Concrete Rectangular | 250 | 400 | 1000 | 7050 | 0.7 | 1724.77 | G300E | 2225156.25 | 17.46 | G300E | 1364569.8 | 10.71
278 | Story11 | B57 | 32 MPa RC Beam (40 cm x 25 cm) | Beam | 32MPa | Concrete Rectangular | 250 | 400 | 1000 | 4650 | 0.46 | 1137.61 | G300E | 1238643.75 | 9.72 | G300E | 271253.1 | 2.13
279 | Story11 | B58 | 32 MPa RC Beam (40 cm x 25 cm) | Beam | 32MPa | Concrete Rectangular | 250 | 400 | 1000 | 7050 | 0.7 | 1724.77 | G300E | 2260112.5 | 17.73 | G300E | 1364569.8 | 10.71
280 | Story11 | B59 | 32 MPa RC Beam (40 cm x 25 cm) | Beam | 32MPa | Concrete Rectangular | 250 | 400 | 1000 | 4650 | 0.46 | 1137.61 | G300E | 1236900 | 9.71 | G300E | 810653.1 | 6.36
281 | Story11 | B6 | 32 MPa RC Beam (40 cm x 25 cm) | Beam | 32MPa | Concrete Rectangular | 250 | 400 | 1000 | 4650 | 0.46 | 1137.61 | G300E | 1314206.25 | 10.31 | G300E | 1551939.82 | 12.18
282 | Story11 | B60 | 32 MPa RC Beam (40 cm x 25 cm) | Beam | 32MPa | Concrete Rectangular | 250 | 400 | 1000 | 7050 | 0.7 | 1724.77 | G300E | 2500400 | 19.62 | G300E | 3325642.45 | 26.09
283 | Story11 | B61 | 32 MPa RC Beam (40 cm x 25 cm) | Beam | 32MPa | Concrete Rectangular | 250 | 400 | 1000 | 7050 | 0.7 | 1724.77 | G300E | 2185793.75 | 17.15 | G300E | 1500869.8 | 11.78
284 | Story11 | B62 | 32 MPa RC Beam (40 cm x 25 cm) | Beam | 32MPa | Concrete Rectangular | 250 | 400 | 1000 | 4650 | 0.46 | 1137.61 | G300E | 1236900 | 9.71 | G300E | 810653.1 | 6.36
285 | Story11 | B63 | 32 MPa RC Beam (40 cm x 25 cm) | Beam | 32MPa | Concrete Rectangular | 250 | 400 | 1000 | 7050 | 0.7 | 1724.77 | G300E | 2181975 | 17.12 | G300E | 274169.8 | 2.15
286 | Story11 | B64 | 32 MPa RC Beam (40 cm x 25 cm) | Beam | 32MPa | Concrete Rectangular | 250 | 400 | 1000 | 4650 | 0.46 | 1137.61 | G300E | 1238643.75 | 9.72 | G300E | 271253.1 | 2.13
287 | Story11 | B65 | 32 MPa RC Beam (40 cm x 25 cm) | Beam | 32MPa | Concrete Rectangular | 250 | 400 | 1000 | 7050 | 0.7 | 1724.77 | G300E | 2272743.75 | 17.83 | G300E | 1773469.8 | 13.92
288 | Story11 | B66 | 32 MPa RC Beam (40 cm x 25 cm) | Beam | 32MPa | Concrete Rectangular | 250 | 400 | 1000 | 4800 | 0.48 | 1174.31 | G300E | 1767000 | 13.86 | G300E | 1253601.6 | 9.84
289 | Story11 | B67 | 32 MPa RC Beam (40 cm x 25 cm) | Beam | 32MPa | Concrete Rectangular | 250 | 400 | 1000 | 7050 | 0.7 | 1724.77 | G300E | 2512737.5 | 19.72 | G300E | 1364569.8 | 10.71
290 | Story11 | B69 | 32 MPa RC Beam (40 cm x 25 cm) | Beam | 32MPa | Concrete Rectangular | 250 | 400 | 1000 | 7050 | 0.7 | 1724.77 | G300E | 2512150 | 19.71 | G300E | 1364569.8 | 10.71
291 | Story11 | B7 | 32 MPa RC Beam (40 cm x 25 cm) | Beam | 32MPa | Concrete Rectangular | 250 | 400 | 1000 | 7050 | 0.7 | 1724.77 | G300E | 2162293.75 | 16.97 | G300E | 819369.8 | 6.43
292 | Story11 | B70 | 32 MPa RC Beam (40 cm x 25 cm) | Beam | 32MPa | Concrete Rectangular | 250 | 400 | 1000 | 4650 | 0.46 | 1137.61 | G300E | 1712071.88 | 13.43 | G300E | 1214426.55 | 9.53
293 | Story11 | B71 | 32 MPa RC Beam (40 cm x 25 cm) | Beam | 32MPa | Concrete Rectangular | 250 | 400 | 1000 | 7050 | 0.7 | 1724.77 | G300E | 2273037.5 | 17.84 | G300E | 1773469.8 | 13.92
294 | Story11 | B72 | 32 MPa RC Beam (40 cm x 25 cm) | Beam | 32MPa | Concrete Rectangular | 250 | 400 | 1000 | 4650 | 0.46 | 1137.61 | G300E | 1238643.75 | 9.72 | G300E | 271253.1 | 2.13
295 | Story11 | B73 | 32 MPa RC Beam (40 cm x 25 cm) | Beam | 32MPa | Concrete Rectangular | 250 | 400 | 1000 | 7050 | 0.7 | 1724.77 | G300E | 2181975 | 17.12 | G300E | 274169.8 | 2.15
296 | Story11 | B74 | 32 MPa RC Beam (40 cm x 25 cm) | Beam | 32MPa | Concrete Rectangular | 250 | 400 | 1000 | 4650 | 0.46 | 1137.61 | G300E | 1236900 | 9.71 | G300E | 810653.1 | 6.36
297 | Story11 | B75 | 32 MPa RC Beam (40 cm x 25 cm) | Beam | 32MPa | Concrete Rectangular | 250 | 400 | 1000 | 7050 | 0.7 | 1724.77 | G300E | 2185206.25 | 17.15 | G300E | 1500869.8 | 11.78
298 | Story11 | B76 | 32 MPa RC Beam (40 cm x 25 cm) | Beam | 32MPa | Concrete Rectangular | 250 | 400 | 1000 | 7050 | 0.7 | 1724.77 | G300E | 2347943.75 | 18.42 | G300E | 1364569.8 | 10.71
299 | Story11 | B77 | 32 MPa RC Beam (40 cm x 25 cm) | Beam | 32MPa | Concrete Rectangular | 250 | 400 | 1000 | 4650 | 0.46 | 1137.61 | G300E | 1236900 | 9.71 | G300E | 271253.1 | 2.13
300 | Story11 | B78 | 32 MPa RC Beam (40 cm x 25 cm) | Beam | 32MPa | Concrete Rectangular | 250 | 400 | 1000 | 7050 | 0.7 | 1724.77 | G300E | 2332668.75 | 18.3 | G300E | 274169.8 | 2.15
301 | Story11 | B79 | 32 MPa RC Beam (40 cm x 25 cm) | Beam | 32MPa | Concrete Rectangular | 250 | 400 | 1000 | 4650 | 0.46 | 1137.61 | G300E | 1404881.25 | 11.02 | G300E | 271253.1 | 2.13
302 | Story11 | B8 | 32 MPa RC Beam (40 cm x 25 cm) | Beam | 32MPa | Concrete Rectangular | 250 | 400 | 1000 | 4650 | 0.46 | 1137.61 | G300E | 1700737.5 | 13.34 | G300E | 1148550 | 9.01
303 | Story11 | B80 | 32 MPa RC Beam (40 cm x 25 cm) | Beam | 32MPa | Concrete Rectangular | 250 | 400 | 1000 | 7050 | 0.7 | 1724.77 | G300E | 2350881.25 | 18.45 | G300E | 274169.8 | 2.15
304 | Story11 | B81 | 32 MPa RC Beam (40 cm x 25 cm) | Beam | 32MPa | Concrete Rectangular | 250 | 400 | 1000 | 4650 | 0.46 | 1137.61 | G300E | 1402265.62 | 11 | G300E | 810653.1 | 6.36
305 | Story11 | B82 | 32 MPa RC Beam (40 cm x 25 cm) | Beam | 32MPa | Concrete Rectangular | 250 | 400 | 1000 | 7050 | 0.7 | 1724.77 | G300E | 2182856.25 | 17.13 | G300E | 274169.8 | 2.15
306 | Story11 | B83 | 32 MPa RC Beam (40 cm x 25 cm) | Beam | 32MPa | Concrete Rectangular | 250 | 400 | 1000 | 4650 | 0.46 | 1137.61 | G300E | 1398487.5 | 10.97 | G300E | 1350053.1 | 10.59
307 | Story11 | B84 | 32 MPa RC Beam (40 cm x 25 cm) | Beam | 32MPa | Concrete Rectangular | 250 | 400 | 1000 | 7050 | 0.7 | 1724.77 | G300E | 2182856.25 | 17.13 | G300E | 274169.8 | 2.15
308 | Story11 | B85 | 32 MPa RC Beam (40 cm x 25 cm) | Beam | 32MPa | Concrete Rectangular | 250 | 400 | 1000 | 4650 | 0.46 | 1137.61 | G300E | 1402265.62 | 11 | G300E | 810653.1 | 6.36
309 | Story11 | B86 | 32 MPa RC Beam (40 cm x 25 cm) | Beam | 32MPa | Concrete Rectangular | 250 | 400 | 1000 | 7050 | 0.7 | 1724.77 | G300E | 2351175 | 18.45 | G300E | 274169.8 | 2.15
310 | Story11 | B87 | 32 MPa RC Beam (40 cm x 25 cm) | Beam | 32MPa | Concrete Rectangular | 250 | 400 | 1000 | 4650 | 0.46 | 1137.61 | G300E | 1404590.62 | 11.02 | G300E | 271253.1 | 2.13
311 | Story11 | B88 | 32 MPa RC Beam (40 cm x 25 cm) | Beam | 32MPa | Concrete Rectangular | 250 | 400 | 1000 | 7050 | 0.7 | 1724.77 | G300E | 2332375 | 18.3 | G300E | 274169.8 | 2.15
312 | Story11 | B89 | 32 MPa RC Beam (40 cm x 25 cm) | Beam | 32MPa | Concrete Rectangular | 250 | 400 | 1000 | 4650 | 0.46 | 1137.61 | G300E | 1236900 | 9.71 | G300E | 271253.1 | 2.13
313 | Story11 | B9 | 32 MPa RC Beam (40 cm x 25 cm) | Beam | 32MPa | Concrete Rectangular | 250 | 400 | 1000 | 7050 | 0.7 | 1724.77 | G300E | 2162293.75 | 16.97 | G300E | 819369.8 | 6.43
314 | Story11 | B90 | 32 MPa RC Beam (40 cm x 25 cm) | Beam | 32MPa | Concrete Rectangular | 250 | 400 | 1000 | 7050 | 0.7 | 1724.77 | G300E | 2347650 | 18.42 | G300E | 1364569.8 | 10.71
315 | Story11 | B91 | 32 MPa RC Beam (40 cm x 25 cm) | Beam | 32MPa | Concrete Rectangular | 250 | 400 | 1000 | 7050 | 0.7 | 1724.77 | G300E | 2409043.75 | 18.9 | G300E | 1909769.8 | 14.98
316 | Story11 | B92 | 32 MPa RC Beam (40 cm x 25 cm) | Beam | 32MPa | Concrete Rectangular | 250 | 400 | 1000 | 4650 | 0.46 | 1137.61 | G300E | 1314206.25 | 10.31 | G300E | 271253.1 | 2.13
317 | Story11 | B93 | 32 MPa RC Beam (40 cm x 25 cm) | Beam | 32MPa | Concrete Rectangular | 250 | 400 | 1000 | 7050 | 0.7 | 1724.77 | G300E | 2171987.5 | 17.04 | G300E | 819369.8 | 6.43
318 | Story11 | B94 | 32 MPa RC Beam (40 cm x 25 cm) | Beam | 32MPa | Concrete Rectangular | 250 | 400 | 1000 | 4650 | 0.46 | 1137.61 | G300E | 1413309.38 | 11.09 | G300E | 271253.1 | 2.13
319 | Story11 | B95 | 32 MPa RC Beam (40 cm x 25 cm) | Beam | 32MPa | Concrete Rectangular | 250 | 400 | 1000 | 7050 | 0.7 | 1724.77 | G300E | 2236318.75 | 17.55 | G300E | 274169.8 | 2.15
320 | Story11 | B96 | 32 MPa RC Beam (40 cm x 25 cm) | Beam | 32MPa | Concrete Rectangular | 250 | 400 | 1000 | 4650 | 0.46 | 1137.61 | G300E | 1415634.38 | 11.11 | G300E | 271253.1 | 2.13
321 | Story11 | B97 | 32 MPa RC Beam (40 cm x 25 cm) | Beam | 32MPa | Concrete Rectangular | 250 | 400 | 1000 | 7050 | 0.7 | 1724.77 | G300E | 2162293.75 | 16.97 | G300E | 819369.8 | 6.43
322 | Story11 | B98 | 32 MPa RC Beam (40 cm x 25 cm) | Beam | 32MPa | Concrete Rectangular | 250 | 400 | 1000 | 4650 | 0.46 | 1137.61 | G300E | 1413600 | 11.09 | G300E | 271253.1 | 2.13
323 | Story11 | B99 | 32 MPa RC Beam (40 cm x 25 cm) | Beam | 32MPa | Concrete Rectangular | 250 | 400 | 1000 | 7050 | 0.7 | 1724.77 | G300E | 2162293.75 | 16.97 | G300E | 819369.8 | 6.43
324 | Story2 | B1 | 32 MPa RC Beam (25 cm x 25 cm) | Beam | 32MPa | Concrete Rectangular | 250 | 250 | 625 | 6975 | 0.44 | 1066.51 | G300E | 2839776.14 | 22.28 | G300E | 996421.55 | 7.82
325 | Story2 | B10 | 32 MPa RC Beam (25 cm x 25 cm) | Beam | 32MPa | Concrete Rectangular | 250 | 250 | 625 | 4575 | 0.29 | 699.54 | G300E | 1148630 | 9.01 | G300E | 1567649.68 | 12.3
326 | Story2 | B100 | 32 MPa RC Beam (25 cm x 25 cm) | Beam | 32MPa | Concrete Rectangular | 250 | 250 | 625 | 4575 | 0.29 | 699.54 | G300E | 1437203.57 | 11.28 | G300E | 0 | 0
327 | Story2 | B101 | 32 MPa RC Beam (25 cm x 25 cm) | Beam | 32MPa | Concrete Rectangular | 250 | 250 | 625 | 6975 | 0.44 | 1066.51 | G300E | 2454248.86 | 19.26 | G300E | 316728.41 | 2.49
328 | Story2 | B102 | 32 MPa RC Beam (25 cm x 25 cm) | Beam | 32MPa | Concrete Rectangular | 250 | 250 | 625 | 4575 | 0.29 | 699.54 | G300E | 1470862.5 | 11.54 | G300E | 23828.4 | 0.19
329 | Story2 | B103 | 32 MPa RC Beam (25 cm x 25 cm) | Beam | 32MPa | Concrete Rectangular | 250 | 250 | 625 | 6975 | 0.44 | 1066.51 | G300E | 2808705.68 | 22.04 | G300E | 362964.73 | 2.85
330 | Story2 | B104 | 32 MPa RC Beam (25 cm x 25 cm) | Beam | 32MPa | Concrete Rectangular | 250 | 250 | 625 | 4575 | 0.29 | 699.54 | G300E | 1306489.29 | 10.25 | G300E | 652917.86 | 5.12
331 | Story2 | B105 | 32 MPa RC Beam (25 cm x 25 cm) | Beam | 32MPa | Concrete Rectangular | 250 | 250 | 625 | 6975 | 0.44 | 1066.51 | G300E | 2841044.32 | 22.29 | G300E | 996421.55 | 7.82
332 | Story2 | B106 | 32 MPa RC Beam (25 cm x 25 cm) | Beam | 32MPa | Concrete Rectangular | 250 | 250 | 625 | 4575 | 0.29 | 699.54 | G300E | 1067608.93 | 8.38 | G300E | 683308.93 | 5.36
333 | Story2 | B107 | 32 MPa RC Beam (25 cm x 25 cm) | Beam | 32MPa | Concrete Rectangular | 250 | 250 | 625 | 4575 | 0.29 | 699.54 | G300E | 1126879.69 | 8.84 | G300E | 671095.31 | 5.27
334 | Story2 | B108 | 32 MPa RC Beam (25 cm x 25 cm) | Beam | 32MPa | Concrete Rectangular | 250 | 250 | 625 | 4575 | 0.29 | 699.54 | G300E | 1148630 | 9.01 | G300E | 1567649.68 | 12.3
335 | Story2 | B109 | 32 MPa RC Beam (25 cm x 25 cm) | Beam | 32MPa | Concrete Rectangular | 250 | 250 | 625 | 4575 | 0.29 | 699.54 | G300E | 972514.29 | 7.63 | G300E | 652917.86 | 5.12
336 | Story2 | B11 | 32 MPa RC Beam (25 cm x 25 cm) | Beam | 32MPa | Concrete Rectangular | 250 | 250 | 625 | 6975 | 0.44 | 1066.51 | G300E | 2452980.68 | 19.25 | G300E | 316728.41 | 2.49
337 | Story2 | B110 | 32 MPa RC Beam (25 cm x 25 cm) | Beam | 32MPa | Concrete Rectangular | 250 | 250 | 625 | 4575 | 0.29 | 699.54 | G300E | 1148630 | 9.01 | G300E | 1567649.68 | 12.3
338 | Story2 | B111 | 32 MPa RC Beam (25 cm x 25 cm) | Beam | 32MPa | Concrete Rectangular | 250 | 250 | 625 | 4575 | 0.29 | 699.54 | G300E | 1126879.69 | 8.84 | G300E | 671095.31 | 5.27
339 | Story2 | B112 | 32 MPa RC Beam (25 cm x 25 cm) | Beam | 32MPa | Concrete Rectangular | 250 | 250 | 625 | 4575 | 0.29 | 699.54 | G300E | 1067608.93 | 8.38 | G300E | 683308.93 | 5.36
340 | Story2 | B12 | 32 MPa RC Beam (25 cm x 25 cm) | Beam | 32MPa | Concrete Rectangular | 250 | 250 | 625 | 4575 | 0.29 | 699.54 | G300E | 1126879.69 | 8.84 | G300E | 671095.31 | 5.27
341 | Story2 | B13 | 32 MPa RC Beam (25 cm x 25 cm) | Beam | 32MPa | Concrete Rectangular | 250 | 250 | 625 | 6975 | 0.44 | 1066.51 | G300E | 2809973.86 | 22.05 | G300E | 362964.73 | 2.85
342 | Story2 | B14 | 32 MPa RC Beam (25 cm x 25 cm) | Beam | 32MPa | Concrete Rectangular | 250 | 250 | 625 | 4575 | 0.29 | 699.54 | G300E | 1067608.93 | 8.38 | G300E | 683308.93 | 5.36
343 | Story2 | B15 | 32 MPa RC Beam (25 cm x 25 cm) | Beam | 32MPa | Concrete Rectangular | 250 | 250 | 625 | 6975 | 0.44 | 1066.51 | G300E | 2840410.23 | 22.29 | G300E | 996421.55 | 7.82
344 | Story2 | B16 | 32 MPa RC Beam (25 cm x 25 cm) | Beam | 32MPa | Concrete Rectangular | 250 | 250 | 625 | 6975 | 0.44 | 1066.51 | G300E | 1809695.45 | 14.2 | G300E | 739032.95 | 5.8
345 | Story2 | B17 | 32 MPa RC Beam (25 cm x 25 cm) | Beam | 32MPa | Concrete Rectangular | 250 | 250 | 625 | 4575 | 0.29 | 699.54 | G300E | 1312371.43 | 10.3 | G300E | 652917.86 | 5.12
346 | Story2 | B18 | 32 MPa RC Beam (25 cm x 25 cm) | Beam | 32MPa | Concrete Rectangular | 250 | 250 | 625 | 6975 | 0.44 | 1066.51 | G300E | 2424446.59 | 19.02 | G300E | 211152.27 | 1.66
347 | Story2 | B19 | 32 MPa RC Beam (25 cm x 25 cm) | Beam | 32MPa | Concrete Rectangular | 250 | 250 | 625 | 4575 | 0.29 | 699.54 | G300E | 1472169.64 | 11.55 | G300E | 23828.4 | 0.19
348 | Story2 | B2 | 32 MPa RC Beam (25 cm x 25 cm) | Beam | 32MPa | Concrete Rectangular | 250 | 250 | 625 | 4575 | 0.29 | 699.54 | G300E | 1067608.93 | 8.38 | G300E | 683308.93 | 5.36
349 | Story2 | B20 | 32 MPa RC Beam (25 cm x 25 cm) | Beam | 32MPa | Concrete Rectangular | 250 | 250 | 625 | 6975 | 0.44 | 1066.51 | G300E | 2406375 | 18.88 | G300E | 23118.16 | 0.18
350 | Story2 | B21 | 32 MPa RC Beam (25 cm x 25 cm) | Beam | 32MPa | Concrete Rectangular | 250 | 250 | 625 | 4575 | 0.29 | 699.54 | G300E | 1437203.57 | 11.28 | G300E | 0 | 0
351 | Story2 | B22 | 32 MPa RC Beam (25 cm x 25 cm) | Beam | 32MPa | Concrete Rectangular | 250 | 250 | 625 | 6975 | 0.44 | 1066.51 | G300E | 2473271.59 | 19.41 | G300E | 23118.16 | 0.18
352 | Story2 | B23 | 32 MPa RC Beam (25 cm x 25 cm) | Beam | 32MPa | Concrete Rectangular | 250 | 250 | 625 | 4575 | 0.29 | 699.54 | G300E | 1484914.29 | 11.65 | G300E | 0 | 0
353 | Story2 | B24 | 32 MPa RC Beam (25 cm x 25 cm) | Beam | 32MPa | Concrete Rectangular | 250 | 250 | 625 | 6975 | 0.44 | 1066.51 | G300E | 2473271.59 | 19.41 | G300E | 23118.16 | 0.18
354 | Story2 | B25 | 32 MPa RC Beam (25 cm x 25 cm) | Beam | 32MPa | Concrete Rectangular | 250 | 250 | 625 | 4575 | 0.29 | 699.54 | G300E | 1437203.57 | 11.28 | G300E | 0 | 0
355 | Story2 | B26 | 32 MPa RC Beam (25 cm x 25 cm) | Beam | 32MPa | Concrete Rectangular | 250 | 250 | 625 | 6975 | 0.44 | 1066.51 | G300E | 2406375 | 18.88 | G300E | 23118.16 | 0.18
356 | Story2 | B27 | 32 MPa RC Beam (25 cm x 25 cm) | Beam | 32MPa | Concrete Rectangular | 250 | 250 | 625 | 4575 | 0.29 | 699.54 | G300E | 1472169.64 | 11.55 | G300E | 23828.4 | 0.19
357 | Story2 | B28 | 32 MPa RC Beam (25 cm x 25 cm) | Beam | 32MPa | Concrete Rectangular | 250 | 250 | 625 | 6975 | 0.44 | 1066.51 | G300E | 2424446.59 | 19.02 | G300E | 211152.27 | 1.66
358 | Story2 | B29 | 32 MPa RC Beam (25 cm x 25 cm) | Beam | 32MPa | Concrete Rectangular | 250 | 250 | 625 | 4575 | 0.29 | 699.54 | G300E | 1312371.43 | 10.3 | G300E | 652917.86 | 5.12
359 | Story2 | B3 | 32 MPa RC Beam (25 cm x 25 cm) | Beam | 32MPa | Concrete Rectangular | 250 | 250 | 625 | 6975 | 0.44 | 1066.51 | G300E | 2809973.86 | 22.05 | G300E | 362964.73 | 2.85
360 | Story2 | B30 | 32 MPa RC Beam (25 cm x 25 cm) | Beam | 32MPa | Concrete Rectangular | 250 | 250 | 625 | 6975 | 0.44 | 1066.51 | G300E | 1810012.5 | 14.2 | G300E | 739032.95 | 5.8
361 | Story2 | B31 | 32 MPa RC Beam (25 cm x 25 cm) | Beam | 32MPa | Concrete Rectangular | 250 | 250 | 625 | 6975 | 0.44 | 1066.51 | G300E | 1792575 | 14.07 | G300E | 1463481.82 | 11.48
362 | Story2 | B32 | 32 MPa RC Beam (25 cm x 25 cm) | Beam | 32MPa | Concrete Rectangular | 250 | 250 | 625 | 4575 | 0.29 | 699.54 | G300E | 1329364.29 | 10.43 | G300E | 435278.57 | 3.42
363 | Story2 | B33 | 32 MPa RC Beam (25 cm x 25 cm) | Beam | 32MPa | Concrete Rectangular | 250 | 250 | 625 | 6975 | 0.44 | 1066.51 | G300E | 2302384.09 | 18.07 | G300E | 422304.55 | 3.31
364 | Story2 | B34 | 32 MPa RC Beam (25 cm x 25 cm) | Beam | 32MPa | Concrete Rectangular | 250 | 250 | 625 | 4575 | 0.29 | 699.54 | G300E | 1491776.79 | 11.71 | G300E | 23828.4 | 0.19
365 | Story2 | B35 | 32 MPa RC Beam (25 cm x 25 cm) | Beam | 32MPa | Concrete Rectangular | 250 | 250 | 625 | 6975 | 0.44 | 1066.51 | G300E | 2414935.23 | 18.95 | G300E | 23118.16 | 0.18
366 | Story2 | B36 | 32 MPa RC Beam (25 cm x 25 cm) | Beam | 32MPa | Concrete Rectangular | 250 | 250 | 625 | 4575 | 0.29 | 699.54 | G300E | 1443085.71 | 11.32 | G300E | 0 | 0
367 | Story2 | B37 | 32 MPa RC Beam (25 cm x 25 cm) | Beam | 32MPa | Concrete Rectangular | 250 | 250 | 625 | 7200 | 0.45 | 1100.92 | G300E | 2715026.09 | 21.3 | G300E | 416973.91 | 3.27
368 | Story2 | B38 | 32 MPa RC Beam (25 cm x 25 cm) | Beam | 32MPa | Concrete Rectangular | 250 | 250 | 625 | 4575 | 0.29 | 699.54 | G300E | 1387532.14 | 10.89 | G300E | 0 | 0
369 | Story2 | B39 | 32 MPa RC Beam (25 cm x 25 cm) | Beam | 32MPa | Concrete Rectangular | 250 | 250 | 625 | 7200 | 0.45 | 1100.92 | G300E | 2715026.09 | 21.3 | G300E | 416973.91 | 3.27
370 | Story2 | B4 | 32 MPa RC Beam (25 cm x 25 cm) | Beam | 32MPa | Concrete Rectangular | 250 | 250 | 625 | 4575 | 0.29 | 699.54 | G300E | 1126879.69 | 8.84 | G300E | 671095.31 | 5.27
371 | Story2 | B40 | 32 MPa RC Beam (25 cm x 25 cm) | Beam | 32MPa | Concrete Rectangular | 250 | 250 | 625 | 4575 | 0.29 | 699.54 | G300E | 1443085.71 | 11.32 | G300E | 0 | 0
372 | Story2 | B41 | 32 MPa RC Beam (25 cm x 25 cm) | Beam | 32MPa | Concrete Rectangular | 250 | 250 | 625 | 6975 | 0.44 | 1066.51 | G300E | 2414935.23 | 18.95 | G300E | 23118.16 | 0.18
373 | Story2 | B42 | 32 MPa RC Beam (25 cm x 25 cm) | Beam | 32MPa | Concrete Rectangular | 250 | 250 | 625 | 4575 | 0.29 | 699.54 | G300E | 1491776.79 | 11.71 | G300E | 23828.4 | 0.19
374 | Story2 | B43 | 32 MPa RC Beam (25 cm x 25 cm) | Beam | 32MPa | Concrete Rectangular | 250 | 250 | 625 | 6975 | 0.44 | 1066.51 | G300E | 2302384.09 | 18.07 | G300E | 422304.55 | 3.31
375 | Story2 | B44 | 32 MPa RC Beam (25 cm x 25 cm) | Beam | 32MPa | Concrete Rectangular | 250 | 250 | 625 | 4575 | 0.29 | 699.54 | G300E | 1329364.29 | 10.43 | G300E | 435278.57 | 3.42
376 | Story2 | B45 | 32 MPa RC Beam (25 cm x 25 cm) | Beam | 32MPa | Concrete Rectangular | 250 | 250 | 625 | 6975 | 0.44 | 1066.51 | G300E | 1792575 | 14.07 | G300E | 1463481.82 | 11.48
377 | Story2 | B46 | 32 MPa RC Beam (25 cm x 25 cm) | Beam | 32MPa | Concrete Rectangular | 250 | 250 | 625 | 6975 | 0.44 | 1066.51 | G300E | 2612454.55 | 20.5 | G300E | 1055761.36 | 8.28
378 | Story2 | B47 | 32 MPa RC Beam (25 cm x 25 cm) | Beam | 32MPa | Concrete Rectangular | 250 | 250 | 625 | 4575 | 0.29 | 699.54 | G300E | 1523801.79 | 11.96 | G300E | 676746.25 | 5.31
379 | Story2 | B48 | 32 MPa RC Beam (25 cm x 25 cm) | Beam | 32MPa | Concrete Rectangular | 250 | 250 | 625 | 6975 | 0.44 | 1066.51 | G300E | 2511634.09 | 19.71 | G300E | 46236.32 | 0.36
380 | Story2 | B49 | 32 MPa RC Beam (25 cm x 25 cm) | Beam | 32MPa | Concrete Rectangular | 250 | 250 | 625 | 4575 | 0.29 | 699.54 | G300E | 1527396.43 | 11.98 | G300E | 47656.79 | 0.37
381 | Story2 | B5 | 32 MPa RC Beam (25 cm x 25 cm) | Beam | 32MPa | Concrete Rectangular | 250 | 250 | 625 | 6975 | 0.44 | 1066.51 | G300E | 2452980.68 | 19.25 | G300E | 316728.41 | 2.49
382 | Story2 | B50 | 32 MPa RC Beam (25 cm x 25 cm) | Beam | 32MPa | Concrete Rectangular | 250 | 250 | 625 | 6975 | 0.44 | 1066.51 | G300E | 2197125 | 17.24 | G300E | 633456.82 | 4.97
383 | Story2 | B51 | 32 MPa RC Beam (25 cm x 25 cm) | Beam | 32MPa | Concrete Rectangular | 250 | 250 | 625 | 4800 | 0.3 | 733.94 | G300E | 1386240 | 10.88 | G300E | 745920 | 5.85
384 | Story2 | B55 | 32 MPa RC Beam (25 cm x 25 cm) | Beam | 32MPa | Concrete Rectangular | 250 | 250 | 625 | 4575 | 0.29 | 699.54 | G300E | 1327360 | 10.41 | G300E | 710955 | 5.58
385 | Story2 | B56 | 32 MPa RC Beam (25 cm x 25 cm) | Beam | 32MPa | Concrete Rectangular | 250 | 250 | 625 | 6975 | 0.44 | 1066.51 | G300E | 2136569.32 | 16.76 | G300E | 633456.82 | 4.97
386 | Story2 | B57 | 32 MPa RC Beam (25 cm x 25 cm) | Beam | 32MPa | Concrete Rectangular | 250 | 250 | 625 | 4575 | 0.29 | 699.54 | G300E | 1526089.29 | 11.97 | G300E | 47656.79 | 0.37
387 | Story2 | B58 | 32 MPa RC Beam (25 cm x 25 cm) | Beam | 32MPa | Concrete Rectangular | 250 | 250 | 625 | 6975 | 0.44 | 1066.51 | G300E | 2511951.14 | 19.71 | G300E | 46236.32 | 0.36
388 | Story2 | B59 | 32 MPa RC Beam (25 cm x 25 cm) | Beam | 32MPa | Concrete Rectangular | 250 | 250 | 625 | 4575 | 0.29 | 699.54 | G300E | 1523801.79 | 11.96 | G300E | 676746.25 | 5.31
389 | Story2 | B6 | 32 MPa RC Beam (25 cm x 25 cm) | Beam | 32MPa | Concrete Rectangular | 250 | 250 | 625 | 4575 | 0.29 | 699.54 | G300E | 1148630 | 9.01 | G300E | 1567649.68 | 12.3
390 | Story2 | B60 | 32 MPa RC Beam (25 cm x 25 cm) | Beam | 32MPa | Concrete Rectangular | 250 | 250 | 625 | 6975 | 0.44 | 1066.51 | G300E | 2612137.5 | 20.5 | G300E | 1055761.36 | 8.28
391 | Story2 | B61 | 32 MPa RC Beam (25 cm x 25 cm) | Beam | 32MPa | Concrete Rectangular | 250 | 250 | 625 | 6975 | 0.44 | 1066.51 | G300E | 1805573.86 | 14.17 | G300E | 1463481.82 | 11.48
392 | Story2 | B62 | 32 MPa RC Beam (25 cm x 25 cm) | Beam | 32MPa | Concrete Rectangular | 250 | 250 | 625 | 4575 | 0.29 | 699.54 | G300E | 1523801.79 | 11.96 | G300E | 676746.25 | 5.31
393 | Story2 | B63 | 32 MPa RC Beam (25 cm x 25 cm) | Beam | 32MPa | Concrete Rectangular | 250 | 250 | 625 | 6975 | 0.44 | 1066.51 | G300E | 2302384.09 | 18.07 | G300E | 422304.55 | 3.31
394 | Story2 | B64 | 32 MPa RC Beam (25 cm x 25 cm) | Beam | 32MPa | Concrete Rectangular | 250 | 250 | 625 | 4575 | 0.29 | 699.54 | G300E | 1527396.43 | 11.98 | G300E | 47656.79 | 0.37
395 | Story2 | B65 | 32 MPa RC Beam (25 cm x 25 cm) | Beam | 32MPa | Concrete Rectangular | 250 | 250 | 625 | 6975 | 0.44 | 1066.51 | G300E | 2414935.23 | 18.95 | G300E | 23118.16 | 0.18
396 | Story2 | B66 | 32 MPa RC Beam (25 cm x 25 cm) | Beam | 32MPa | Concrete Rectangular | 250 | 250 | 625 | 4800 | 0.3 | 733.94 | G300E | 1386240 | 10.88 | G300E | 745920 | 5.85
397 | Story2 | B67 | 32 MPa RC Beam (25 cm x 25 cm) | Beam | 32MPa | Concrete Rectangular | 250 | 250 | 625 | 6975 | 0.44 | 1066.51 | G300E | 2630181.52 | 20.64 | G300E | 403943.48 | 3.17
398 | Story2 | B69 | 32 MPa RC Beam (25 cm x 25 cm) | Beam | 32MPa | Concrete Rectangular | 250 | 250 | 625 | 6975 | 0.44 | 1066.51 | G300E | 2635943.48 | 20.68 | G300E | 403943.48 | 3.17
399 | Story2 | B7 | 32 MPa RC Beam (25 cm x 25 cm) | Beam | 32MPa | Concrete Rectangular | 250 | 250 | 625 | 6975 | 0.44 | 1066.51 | G300E | 2675229.55 | 20.99 | G300E | 386082.89 | 3.03
400 | Story2 | B70 | 32 MPa RC Beam (25 cm x 25 cm) | Beam | 32MPa | Concrete Rectangular | 250 | 250 | 625 | 4575 | 0.29 | 699.54 | G300E | 1302960 | 10.22 | G300E | 609390 | 4.78
401 | Story2 | B71 | 32 MPa RC Beam (25 cm x 25 cm) | Beam | 32MPa | Concrete Rectangular | 250 | 250 | 625 | 6975 | 0.44 | 1066.51 | G300E | 2539851.14 | 19.93 | G300E | 234270.43 | 1.84
402 | Story2 | B72 | 32 MPa RC Beam (25 cm x 25 cm) | Beam | 32MPa | Concrete Rectangular | 250 | 250 | 625 | 4575 | 0.29 | 699.54 | G300E | 1526742.86 | 11.98 | G300E | 47656.79 | 0.37
403 | Story2 | B73 | 32 MPa RC Beam (25 cm x 25 cm) | Beam | 32MPa | Concrete Rectangular | 250 | 250 | 625 | 6975 | 0.44 | 1066.51 | G300E | 2399109.38 | 18.82 | G300E | 505082.27 | 3.96
404 | Story2 | B74 | 32 MPa RC Beam (25 cm x 25 cm) | Beam | 32MPa | Concrete Rectangular | 250 | 250 | 625 | 4575 | 0.29 | 699.54 | G300E | 1521187.5 | 11.94 | G300E | 676746.25 | 5.31
405 | Story2 | B75 | 32 MPa RC Beam (25 cm x 25 cm) | Beam | 32MPa | Concrete Rectangular | 250 | 250 | 625 | 6975 | 0.44 | 1066.51 | G300E | 1688267.05 | 13.25 | G300E | 1471090.91 | 11.54
406 | Story2 | B76 | 32 MPa RC Beam (25 cm x 25 cm) | Beam | 32MPa | Concrete Rectangular | 250 | 250 | 625 | 6975 | 0.44 | 1066.51 | G300E | 2080769.32 | 16.33 | G300E | 739032.95 | 5.8
407 | Story2 | B77 | 32 MPa RC Beam (25 cm x 25 cm) | Beam | 32MPa | Concrete Rectangular | 250 | 250 | 625 | 4575 | 0.29 | 699.54 | G300E | 1329364.29 | 10.43 | G300E | 435278.57 | 3.42
408 | Story2 | B78 | 32 MPa RC Beam (25 cm x 25 cm) | Beam | 32MPa | Concrete Rectangular | 250 | 250 | 625 | 6975 | 0.44 | 1066.51 | G300E | 2424446.59 | 19.02 | G300E | 211152.27 | 1.66
409 | Story2 | B79 | 32 MPa RC Beam (25 cm x 25 cm) | Beam | 32MPa | Concrete Rectangular | 250 | 250 | 625 | 4575 | 0.29 | 699.54 | G300E | 1491776.79 | 11.71 | G300E | 23828.4 | 0.19
410 | Story2 | B8 | 32 MPa RC Beam (25 cm x 25 cm) | Beam | 32MPa | Concrete Rectangular | 250 | 250 | 625 | 4575 | 0.29 | 699.54 | G300E | 972514.29 | 7.63 | G300E | 652917.86 | 5.12
411 | Story2 | B80 | 32 MPa RC Beam (25 cm x 25 cm) | Beam | 32MPa | Concrete Rectangular | 250 | 250 | 625 | 6975 | 0.44 | 1066.51 | G300E | 2406375 | 18.88 | G300E | 23118.16 | 0.18
412 | Story2 | B81 | 32 MPa RC Beam (25 cm x 25 cm) | Beam | 32MPa | Concrete Rectangular | 250 | 250 | 625 | 4575 | 0.29 | 699.54 | G300E | 1443085.71 | 11.32 | G300E | 0 | 0
413 | Story2 | B82 | 32 MPa RC Beam (25 cm x 25 cm) | Beam | 32MPa | Concrete Rectangular | 250 | 250 | 625 | 6975 | 0.44 | 1066.51 | G300E | 2472954.55 | 19.4 | G300E | 23118.16 | 0.18
414 | Story2 | B83 | 32 MPa RC Beam (25 cm x 25 cm) | Beam | 32MPa | Concrete Rectangular | 250 | 250 | 625 | 4575 | 0.29 | 699.54 | G300E | 1387532.14 | 10.89 | G300E | 0 | 0
415 | Story2 | B84 | 32 MPa RC Beam (25 cm x 25 cm) | Beam | 32MPa | Concrete Rectangular | 250 | 250 | 625 | 6975 | 0.44 | 1066.51 | G300E | 2472637.5 | 19.4 | G300E | 23118.16 | 0.18
416 | Story2 | B85 | 32 MPa RC Beam (25 cm x 25 cm) | Beam | 32MPa | Concrete Rectangular | 250 | 250 | 625 | 4575 | 0.29 | 699.54 | G300E | 1443085.71 | 11.32 | G300E | 0 | 0
417 | Story2 | B86 | 32 MPa RC Beam (25 cm x 25 cm) | Beam | 32MPa | Concrete Rectangular | 250 | 250 | 625 | 6975 | 0.44 | 1066.51 | G300E | 2404789.77 | 18.87 | G300E | 23118.16 | 0.18
418 | Story2 | B87 | 32 MPa RC Beam (25 cm x 25 cm) | Beam | 32MPa | Concrete Rectangular | 250 | 250 | 625 | 4575 | 0.29 | 699.54 | G300E | 1493737.5 | 11.72 | G300E | 23828.4 | 0.19
419 | Story2 | B88 | 32 MPa RC Beam (25 cm x 25 cm) | Beam | 32MPa | Concrete Rectangular | 250 | 250 | 625 | 6975 | 0.44 | 1066.51 | G300E | 2426031.82 | 19.04 | G300E | 211152.27 | 1.66
420 | Story2 | B89 | 32 MPa RC Beam (25 cm x 25 cm) | Beam | 32MPa | Concrete Rectangular | 250 | 250 | 625 | 4575 | 0.29 | 699.54 | G300E | 1018341.18 | 7.99 | G300E | 218479.12 | 1.71
421 | Story2 | B9 | 32 MPa RC Beam (25 cm x 25 cm) | Beam | 32MPa | Concrete Rectangular | 250 | 250 | 625 | 6975 | 0.44 | 1066.51 | G300E | 2675229.55 | 20.99 | G300E | 386082.89 | 3.03
422 | Story2 | B90 | 32 MPa RC Beam (25 cm x 25 cm) | Beam | 32MPa | Concrete Rectangular | 250 | 250 | 625 | 6975 | 0.44 | 1066.51 | G300E | 2195058.33 | 17.22 | G300E | 706520.35 | 5.54
423 | Story2 | B91 | 32 MPa RC Beam (25 cm x 25 cm) | Beam | 32MPa | Concrete Rectangular | 250 | 250 | 625 | 6975 | 0.44 | 1066.51 | G300E | 2840093.18 | 22.28 | G300E | 996421.55 | 7.82
424 | Story2 | B92 | 32 MPa RC Beam (25 cm x 25 cm) | Beam | 32MPa | Concrete Rectangular | 250 | 250 | 625 | 4575 | 0.29 | 699.54 | G300E | 1312371.43 | 10.3 | G300E | 652917.86 | 5.12
425 | Story2 | B93 | 32 MPa RC Beam (25 cm x 25 cm) | Beam | 32MPa | Concrete Rectangular | 250 | 250 | 625 | 6975 | 0.44 | 1066.51 | G300E | 2809973.86 | 22.05 | G300E | 362964.73 | 2.85
426 | Story2 | B94 | 32 MPa RC Beam (25 cm x 25 cm) | Beam | 32MPa | Concrete Rectangular | 250 | 250 | 625 | 4575 | 0.29 | 699.54 | G300E | 1472169.64 | 11.55 | G300E | 23828.4 | 0.19
427 | Story2 | B95 | 32 MPa RC Beam (25 cm x 25 cm) | Beam | 32MPa | Concrete Rectangular | 250 | 250 | 625 | 6975 | 0.44 | 1066.51 | G300E | 2452980.68 | 19.25 | G300E | 316728.41 | 2.49
428 | Story2 | B96 | 32 MPa RC Beam (25 cm x 25 cm) | Beam | 32MPa | Concrete Rectangular | 250 | 250 | 625 | 4575 | 0.29 | 699.54 | G300E | 1437203.57 | 11.28 | G300E | 0 | 0
429 | Story2 | B97 | 32 MPa RC Beam (25 cm x 25 cm) | Beam | 32MPa | Concrete Rectangular | 250 | 250 | 625 | 6975 | 0.44 | 1066.51 | G300E | 2675229.55 | 20.99 | G300E | 386082.89 | 3.03
430 | Story2 | B98 | 32 MPa RC Beam (25 cm x 25 cm) | Beam | 32MPa | Concrete Rectangular | 250 | 250 | 625 | 4575 | 0.29 | 699.54 | G300E | 1484914.29 | 11.65 | G300E | 0 | 0
431 | Story2 | B99 | 32 MPa RC Beam (25 cm x 25 cm) | Beam | 32MPa | Concrete Rectangular | 250 | 250 | 625 | 6975 | 0.44 | 1066.51 | G300E | 2675229.55 | 20.99 | G300E | 386082.89 | 3.03
432 | Story3 | B1 | 32 MPa RC Beam (25 cm x 25 cm) | Beam | 32MPa | Concrete Rectangular | 250 | 250 | 625 | 7000 | 0.44 | 1070.34 | G300E | 2991545.45 | 23.47 | G300E | 1105947.5 | 8.68
433 | Story3 | B10 | 32 MPa RC Beam (25 cm x 25 cm) | Beam | 32MPa | Concrete Rectangular | 250 | 250 | 625 | 4600 | 0.29 | 703.36 | G300E | 943657.14 | 7.4 | G300E | 673242.86 | 5.28
434 | Story3 | B100 | 32 MPa RC Beam (25 cm x 25 cm) | Beam | 32MPa | Concrete Rectangular | 250 | 250 | 625 | 4600 | 0.29 | 703.36 | G300E | 1503871.43 | 11.8 | G300E | 0 | 0
435 | Story3 | B101 | 32 MPa RC Beam (25 cm x 25 cm) | Beam | 32MPa | Concrete Rectangular | 250 | 250 | 625 | 7000 | 0.44 | 1070.34 | G300E | 2770409.09 | 21.74 | G300E | 341064.66 | 2.68
436 | Story3 | B102 | 32 MPa RC Beam (25 cm x 25 cm) | Beam | 32MPa | Concrete Rectangular | 250 | 250 | 625 | 4600 | 0.29 | 703.36 | G300E | 1512085.71 | 11.86 | G300E | 23958.61 | 0.19
437 | Story3 | B103 | 32 MPa RC Beam (25 cm x 25 cm) | Beam | 32MPa | Concrete Rectangular | 250 | 250 | 625 | 7000 | 0.44 | 1070.34 | G300E | 2882090.91 | 22.61 | G300E | 387466.7 | 3.04
438 | Story3 | B104 | 32 MPa RC Beam (25 cm x 25 cm) | Beam | 32MPa | Concrete Rectangular | 250 | 250 | 625 | 4600 | 0.29 | 703.36 | G300E | 1600142.86 | 12.56 | G300E | 680444.32 | 5.34
439 | Story3 | B105 | 32 MPa RC Beam (25 cm x 25 cm) | Beam | 32MPa | Concrete Rectangular | 250 | 250 | 625 | 7000 | 0.44 | 1070.34 | G300E | 2988045.45 | 23.45 | G300E | 1105947.5 | 8.68
440 | Story3 | B106 | 32 MPa RC Beam (25 cm x 25 cm) | Beam | 32MPa | Concrete Rectangular | 250 | 250 | 625 | 4600 | 0.29 | 703.36 | G300E | 1120100 | 8.79 | G300E | 685071.43 | 5.38
441 | Story3 | B107 | 32 MPa RC Beam (25 cm x 25 cm) | Beam | 32MPa | Concrete Rectangular | 250 | 250 | 625 | 4600 | 0.29 | 703.36 | G300E | 1161171.43 | 9.11 | G300E | 946285.71 | 7.42
442 | Story3 | B108 | 32 MPa RC Beam (25 cm x 25 cm) | Beam | 32MPa | Concrete Rectangular | 250 | 250 | 625 | 4600 | 0.29 | 703.36 | G300E | 943657.14 | 7.4 | G300E | 673242.86 | 5.28
443 | Story3 | B109 | 32 MPa RC Beam (25 cm x 25 cm) | Beam | 32MPa | Concrete Rectangular | 250 | 250 | 625 | 4600 | 0.29 | 703.36 | G300E | 948914.29 | 7.45 | G300E | 688028.57 | 5.4
444 | Story3 | B11 | 32 MPa RC Beam (25 cm x 25 cm) | Beam | 32MPa | Concrete Rectangular | 250 | 250 | 625 | 7000 | 0.44 | 1070.34 | G300E | 2770727.27 | 21.74 | G300E | 341064.66 | 2.68
445 | Story3 | B110 | 32 MPa RC Beam (25 cm x 25 cm) | Beam | 32MPa | Concrete Rectangular | 250 | 250 | 625 | 4600 | 0.29 | 703.36 | G300E | 943657.14 | 7.4 | G300E | 673242.86 | 5.28
446 | Story3 | B111 | 32 MPa RC Beam (25 cm x 25 cm) | Beam | 32MPa | Concrete Rectangular | 250 | 250 | 625 | 4600 | 0.29 | 703.36 | G300E | 1161171.43 | 9.11 | G300E | 946285.71 | 7.42
447 | Story3 | B112 | 32 MPa RC Beam (25 cm x 25 cm) | Beam | 32MPa | Concrete Rectangular | 250 | 250 | 625 | 4600 | 0.29 | 703.36 | G300E | 1120100 | 8.79 | G300E | 684085.71 | 5.37
448 | Story3 | B12 | 32 MPa RC Beam (25 cm x 25 cm) | Beam | 32MPa | Concrete Rectangular | 250 | 250 | 625 | 4600 | 0.29 | 703.36 | G300E | 1161171.43 | 9.11 | G300E | 946285.71 | 7.42
449 | Story3 | B13 | 32 MPa RC Beam (25 cm x 25 cm) | Beam | 32MPa | Concrete Rectangular | 250 | 250 | 625 | 7000 | 0.44 | 1070.34 | G300E | 2883363.64 | 22.62 | G300E | 387466.7 | 3.04
450 | Story3 | B14 | 32 MPa RC Beam (25 cm x 25 cm) | Beam | 32MPa | Concrete Rectangular | 250 | 250 | 625 | 4600 | 0.29 | 703.36 | G300E | 1120100 | 8.79 | G300E | 685071.43 | 5.38
451 | Story3 | B15 | 32 MPa RC Beam (25 cm x 25 cm) | Beam | 32MPa | Concrete Rectangular | 250 | 250 | 625 | 7000 | 0.44 | 1070.34 | G300E | 2991227.27 | 23.47 | G300E | 1105947.5 | 8.68
452 | Story3 | B16 | 32 MPa RC Beam (25 cm x 25 cm) | Beam | 32MPa | Concrete Rectangular | 250 | 250 | 625 | 7000 | 0.44 | 1070.34 | G300E | 2129750 | 16.71 | G300E | 777000 | 6.1
453 | Story3 | B17 | 32 MPa RC Beam (25 cm x 25 cm) | Beam | 32MPa | Concrete Rectangular | 250 | 250 | 625 | 4600 | 0.29 | 703.36 | G300E | 1589628.57 | 12.47 | G300E | 680444.32 | 5.34
454 | Story3 | B18 | 32 MPa RC Beam (25 cm x 25 cm) | Beam | 32MPa | Concrete Rectangular | 250 | 250 | 625 | 7000 | 0.44 | 1070.34 | G300E | 2336409.09 | 18.33 | G300E | 635727.27 | 4.99
455 | Story3 | B19 | 32 MPa RC Beam (25 cm x 25 cm) | Beam | 32MPa | Concrete Rectangular | 250 | 250 | 625 | 4600 | 0.29 | 703.36 | G300E | 1513400 | 11.87 | G300E | 23958.61 | 0.19
456 | Story3 | B2 | 32 MPa RC Beam (25 cm x 25 cm) | Beam | 32MPa | Concrete Rectangular | 250 | 250 | 625 | 4600 | 0.29 | 703.36 | G300E | 1120100 | 8.79 | G300E | 685071.43 | 5.38
457 | Story3 | B20 | 32 MPa RC Beam (25 cm x 25 cm) | Beam | 32MPa | Concrete Rectangular | 250 | 250 | 625 | 7000 | 0.44 | 1070.34 | G300E | 2511090.91 | 19.7 | G300E | 23201.02 | 0.18
458 | Story3 | B21 | 32 MPa RC Beam (25 cm x 25 cm) | Beam | 32MPa | Concrete Rectangular | 250 | 250 | 625 | 4600 | 0.29 | 703.36 | G300E | 1504200 | 11.8 | G300E | 0 | 0
459 | Story3 | B22 | 32 MPa RC Beam (25 cm x 25 cm) | Beam | 32MPa | Concrete Rectangular | 250 | 250 | 625 | 7000 | 0.44 | 1070.34 | G300E | 2540363.64 | 19.93 | G300E | 46402.05 | 0.36
460 | Story3 | B23 | 32 MPa RC Beam (25 cm x 25 cm) | Beam | 32MPa | Concrete Rectangular | 250 | 250 | 625 | 4600 | 0.29 | 703.36 | G300E | 1515371.43 | 11.89 | G300E | 0 | 0
461 | Story3 | B24 | 32 MPa RC Beam (25 cm x 25 cm) | Beam | 32MPa | Concrete Rectangular | 250 | 250 | 625 | 7000 | 0.44 | 1070.34 | G300E | 2540363.64 | 19.93 | G300E | 46402.05 | 0.36
462 | Story3 | B25 | 32 MPa RC Beam (25 cm x 25 cm) | Beam | 32MPa | Concrete Rectangular | 250 | 250 | 625 | 4600 | 0.29 | 703.36 | G300E | 1504200 | 11.8 | G300E | 0 | 0
463 | Story3 | B26 | 32 MPa RC Beam (25 cm x 25 cm) | Beam | 32MPa | Concrete Rectangular | 250 | 250 | 625 | 7000 | 0.44 | 1070.34 | G300E | 2511090.91 | 19.7 | G300E | 23201.02 | 0.18
464 | Story3 | B27 | 32 MPa RC Beam (25 cm x 25 cm) | Beam | 32MPa | Concrete Rectangular | 250 | 250 | 625 | 4600 | 0.29 | 703.36 | G300E | 1513400 | 11.87 | G300E | 23958.61 | 0.19
465 | Story3 | B28 | 32 MPa RC Beam (25 cm x 25 cm) | Beam | 32MPa | Concrete Rectangular | 250 | 250 | 625 | 7000 | 0.44 | 1070.34 | G300E | 2336409.09 | 18.33 | G300E | 635727.27 | 4.99
466 | Story3 | B29 | 32 MPa RC Beam (25 cm x 25 cm) | Beam | 32MPa | Concrete Rectangular | 250 | 250 | 625 | 4600 | 0.29 | 703.36 | G300E | 1589628.57 | 12.47 | G300E | 680444.32 | 5.34
467 | Story3 | B3 | 32 MPa RC Beam (25 cm x 25 cm) | Beam | 32MPa | Concrete Rectangular | 250 | 250 | 625 | 7000 | 0.44 | 1070.34 | G300E | 2883363.64 | 22.62 | G300E | 387466.7 | 3.04
468 | Story3 | B30 | 32 MPa RC Beam (25 cm x 25 cm) | Beam | 32MPa | Concrete Rectangular | 250 | 250 | 625 | 7000 | 0.44 | 1070.34 | G300E | 2129750 | 16.71 | G300E | 777000 | 6.1
469 | Story3 | B31 | 32 MPa RC Beam (25 cm x 25 cm) | Beam | 32MPa | Concrete Rectangular | 250 | 250 | 625 | 7000 | 0.44 | 1070.34 | G300E | 2621500 | 20.57 | G300E | 953590.91 | 7.48
470 | Story3 | B32 | 32 MPa RC Beam (25 cm x 25 cm) | Beam | 32MPa | Concrete Rectangular | 250 | 250 | 625 | 4600 | 0.29 | 703.36 | G300E | 1223928.57 | 9.6 | G300E | 656485.71 | 5.15
471 | Story3 | B33 | 32 MPa RC Beam (25 cm x 25 cm) | Beam | 32MPa | Concrete Rectangular | 250 | 250 | 625 | 7000 | 0.44 | 1070.34 | G300E | 2559454.55 | 20.08 | G300E | 46402.05 | 0.36
472 | Story3 | B34 | 32 MPa RC Beam (25 cm x 25 cm) | Beam | 32MPa | Concrete Rectangular | 250 | 250 | 625 | 4600 | 0.29 | 703.36 | G300E | 1541985.71 | 12.1 | G300E | 23958.61 | 0.19
473 | Story3 | B35 | 32 MPa RC Beam (25 cm x 25 cm) | Beam | 32MPa | Concrete Rectangular | 250 | 250 | 625 | 7000 | 0.44 | 1070.34 | G300E | 2460500 | 19.31 | G300E | 235110.11 | 1.84
474 | Story3 | B36 | 32 MPa RC Beam (25 cm x 25 cm) | Beam | 32MPa | Concrete Rectangular | 250 | 250 | 625 | 4600 | 0.29 | 703.36 | G300E | 1467728.57 | 11.52 | G300E | 0 | 0
475 | Story3 | B37 | 32 MPa RC Beam (25 cm x 25 cm) | Beam | 32MPa | Concrete Rectangular | 250 | 250 | 625 | 7200 | 0.45 | 1100.92 | G300E | 2778573.91 | 21.8 | G300E | 439800.26 | 3.45
476 | Story3 | B38 | 32 MPa RC Beam (25 cm x 25 cm) | Beam | 32MPa | Concrete Rectangular | 250 | 250 | 625 | 4600 | 0.29 | 703.36 | G300E | 1397085.71 | 10.96 | G300E | 218828.57 | 1.72
477 | Story3 | B39 | 32 MPa RC Beam (25 cm x 25 cm) | Beam | 32MPa | Concrete Rectangular | 250 | 250 | 625 | 7200 | 0.45 | 1100.92 | G300E | 2779826.09 | 21.81 | G300E | 439800.26 | 3.45
478 | Story3 | B4 | 32 MPa RC Beam (25 cm x 25 cm) | Beam | 32MPa | Concrete Rectangular | 250 | 250 | 625 | 4600 | 0.29 | 703.36 | G300E | 1161171.43 | 9.11 | G300E | 946285.71 | 7.42
479 | Story3 | B40 | 32 MPa RC Beam (25 cm x 25 cm) | Beam | 32MPa | Concrete Rectangular | 250 | 250 | 625 | 4600 | 0.29 | 703.36 | G300E | 1467728.57 | 11.52 | G300E | 0 | 0
480 | Story3 | B41 | 32 MPa RC Beam (25 cm x 25 cm) | Beam | 32MPa | Concrete Rectangular | 250 | 250 | 625 | 7000 | 0.44 | 1070.34 | G300E | 2460181.82 | 19.3 | G300E | 235110.11 | 1.84
481 | Story3 | B42 | 32 MPa RC Beam (25 cm x 25 cm) | Beam | 32MPa | Concrete Rectangular | 250 | 250 | 625 | 4600 | 0.29 | 703.36 | G300E | 1541985.71 | 12.1 | G300E | 23958.61 | 0.19
482 | Story3 | B43 | 32 MPa RC Beam (25 cm x 25 cm) | Beam | 32MPa | Concrete Rectangular | 250 | 250 | 625 | 7000 | 0.44 | 1070.34 | G300E | 2559454.55 | 20.08 | G300E | 46402.05 | 0.36
483 | Story3 | B44 | 32 MPa RC Beam (25 cm x 25 cm) | Beam | 32MPa | Concrete Rectangular | 250 | 250 | 625 | 4600 | 0.29 | 703.36 | G300E | 1223928.57 | 9.6 | G300E | 656485.71 | 5.15
484 | Story3 | B45 | 32 MPa RC Beam (25 cm x 25 cm) | Beam | 32MPa | Concrete Rectangular | 250 | 250 | 625 | 7000 | 0.44 | 1070.34 | G300E | 2621500 | 20.57 | G300E | 953590.91 | 7.48
485 | Story3 | B46 | 32 MPa RC Beam (25 cm x 25 cm) | Beam | 32MPa | Concrete Rectangular | 250 | 250 | 625 | 7000 | 0.44 | 1070.34 | G300E | 2516181.82 | 19.74 | G300E | 1059545.45 | 8.31
486 | Story3 | B47 | 32 MPa RC Beam (25 cm x 25 cm) | Beam | 32MPa | Concrete Rectangular | 250 | 250 | 625 | 4600 | 0.29 | 703.36 | G300E | 1678342.86 | 13.17 | G300E | 47917.21 | 0.38
487 | Story3 | B48 | 32 MPa RC Beam (25 cm x 25 cm) | Beam | 32MPa | Concrete Rectangular | 250 | 250 | 625 | 7000 | 0.44 | 1070.34 | G300E | 2661272.73 | 20.88 | G300E | 0 | 0
488 | Story3 | B49 | 32 MPa RC Beam (25 cm x 25 cm) | Beam | 32MPa | Concrete Rectangular | 250 | 250 | 625 | 4600 | 0.29 | 703.36 | G300E | 1584700 | 12.43 | G300E | 47917.21 | 0.38
489 | Story3 | B5 | 32 MPa RC Beam (25 cm x 25 cm) | Beam | 32MPa | Concrete Rectangular | 250 | 250 | 625 | 7000 | 0.44 | 1070.34 | G300E | 2770727.27 | 21.74 | G300E | 341064.66 | 2.68
490 | Story3 | B50 | 32 MPa RC Beam (25 cm x 25 cm) | Beam | 32MPa | Concrete Rectangular | 250 | 250 | 625 | 7000 | 0.44 | 1070.34 | G300E | 2154727.27 | 16.91 | G300E | 635727.27 | 4.99
491 | Story3 | B51 | 32 MPa RC Beam (25 cm x 25 cm) | Beam | 32MPa | Concrete Rectangular | 250 | 250 | 625 | 4800 | 0.3 | 733.94 | G300E | 1531520 | 12.02 | G300E | 745920 | 5.85
492 | Story3 | B55 | 32 MPa RC Beam (25 cm x 25 cm) | Beam | 32MPa | Concrete Rectangular | 250 | 250 | 625 | 4600 | 0.29 | 703.36 | G300E | 1472920 | 11.56 | G300E | 714840 | 5.61
493 | Story3 | B56 | 32 MPa RC Beam (25 cm x 25 cm) | Beam | 32MPa | Concrete Rectangular | 250 | 250 | 625 | 7000 | 0.44 | 1070.34 | G300E | 2155045.45 | 16.91 | G300E | 635727.27 | 4.99
494 | Story3 | B57 | 32 MPa RC Beam (25 cm x 25 cm) | Beam | 32MPa | Concrete Rectangular | 250 | 250 | 625 | 4600 | 0.29 | 703.36 | G300E | 1582071.43 | 12.41 | G300E | 47917.21 | 0.38
495 | Story3 | B58 | 32 MPa RC Beam (25 cm x 25 cm) | Beam | 32MPa | Concrete Rectangular | 250 | 250 | 625 | 7000 | 0.44 | 1070.34 | G300E | 2661590.91 | 20.88 | G300E | 23201.02 | 0.18
496 | Story3 | B59 | 32 MPa RC Beam (25 cm x 25 cm) | Beam | 32MPa | Concrete Rectangular | 250 | 250 | 625 | 4600 | 0.29 | 703.36 | G300E | 1678342.86 | 13.17 | G300E | 47917.21 | 0.38
497 | Story3 | B6 | 32 MPa RC Beam (25 cm x 25 cm) | Beam | 32MPa | Concrete Rectangular | 250 | 250 | 625 | 4600 | 0.29 | 703.36 | G300E | 943657.14 | 7.4 | G300E | 673242.86 | 5.28
498 | Story3 | B60 | 32 MPa RC Beam (25 cm x 25 cm) | Beam | 32MPa | Concrete Rectangular | 250 | 250 | 625 | 7000 | 0.44 | 1070.34 | G300E | 2514590.91 | 19.73 | G300E | 1059545.45 | 8.31
499 | Story3 | B61 | 32 MPa RC Beam (25 cm x 25 cm) | Beam | 32MPa | Concrete Rectangular | 250 | 250 | 625 | 7000 | 0.44 | 1070.34 | G300E | 2621500 | 20.57 | G300E | 953590.91 | 7.48
500 | Story3 | B62 | 32 MPa RC Beam (25 cm x 25 cm) | Beam | 32MPa | Concrete Rectangular | 250 | 250 | 625 | 4600 | 0.29 | 703.36 | G300E | 1678342.86 | 13.17 | G300E | 47917.21 | 0.38
501 | Story3 | B63 | 32 MPa RC Beam (25 cm x 25 cm) | Beam | 32MPa | Concrete Rectangular | 250 | 250 | 625 | 7000 | 0.44 | 1070.34 | G300E | 2559454.55 | 20.08 | G300E | 46402.05 | 0.36
502 | Story3 | B64 | 32 MPa RC Beam (25 cm x 25 cm) | Beam | 32MPa | Concrete Rectangular | 250 | 250 | 625 | 4600 | 0.29 | 703.36 | G300E | 1584700 | 12.43 | G300E | 47917.21 | 0.38
503 | Story3 | B65 | 32 MPa RC Beam (25 cm x 25 cm) | Beam | 32MPa | Concrete Rectangular | 250 | 250 | 625 | 7000 | 0.44 | 1070.34 | G300E | 2460500 | 19.31 | G300E | 235110.11 | 1.84
504 | Story3 | B66 | 32 MPa RC Beam (25 cm x 25 cm) | Beam | 32MPa | Concrete Rectangular | 250 | 250 | 625 | 4800 | 0.3 | 733.94 | G300E | 1531840 | 12.02 | G300E | 745920 | 5.85
505 | Story3 | B67 | 32 MPa RC Beam (25 cm x 25 cm) | Beam | 32MPa | Concrete Rectangular | 250 | 250 | 625 | 7000 | 0.44 | 1070.34 | G300E | 2701391.3 | 21.2 | G300E | 427583.59 | 3.35
506 | Story3 | B69 | 32 MPa RC Beam (25 cm x 25 cm) | Beam | 32MPa | Concrete Rectangular | 250 | 250 | 625 | 7000 | 0.44 | 1070.34 | G300E | 2709608.7 | 21.26 | G300E | 427583.59 | 3.35
507 | Story3 | B7 | 32 MPa RC Beam (25 cm x 25 cm) | Beam | 32MPa | Concrete Rectangular | 250 | 250 | 625 | 7000 | 0.44 | 1070.34 | G300E | 3050727.27 | 23.94 | G300E | 69603.07 | 0.55
508 | Story3 | B70 | 32 MPa RC Beam (25 cm x 25 cm) | Beam | 32MPa | Concrete Rectangular | 250 | 250 | 625 | 4600 | 0.29 | 703.36 | G300E | 1396560 | 10.96 | G300E | 635081.37 | 4.98
509 | Story3 | B71 | 32 MPa RC Beam (25 cm x 25 cm) | Beam | 32MPa | Concrete Rectangular | 250 | 250 | 625 | 7000 | 0.44 | 1070.34 | G300E | 2526681.82 | 19.83 | G300E | 341064.66 | 2.68
510 | Story3 | B72 | 32 MPa RC Beam (25 cm x 25 cm) | Beam | 32MPa | Concrete Rectangular | 250 | 250 | 625 | 4600 | 0.29 | 703.36 | G300E | 1582400 | 12.42 | G300E | 47917.21 | 0.38
511 | Story3 | B73 | 32 MPa RC Beam (25 cm x 25 cm) | Beam | 32MPa | Concrete Rectangular | 250 | 250 | 625 | 7000 | 0.44 | 1070.34 | G300E | 2717458.33 | 21.32 | G300E | 42535.21 | 0.33
512 | Story3 | B74 | 32 MPa RC Beam (25 cm x 25 cm) | Beam | 32MPa | Concrete Rectangular | 250 | 250 | 625 | 4600 | 0.29 | 703.36 | G300E | 1679657.14 | 13.18 | G300E | 47917.21 | 0.38
513 | Story3 | B75 | 32 MPa RC Beam (25 cm x 25 cm) | Beam | 32MPa | Concrete Rectangular | 250 | 250 | 625 | 7000 | 0.44 | 1070.34 | G300E | 2177318.18 | 17.08 | G300E | 953590.91 | 7.48
514 | Story3 | B76 | 32 MPa RC Beam (25 cm x 25 cm) | Beam | 32MPa | Concrete Rectangular | 250 | 250 | 625 | 7000 | 0.44 | 1070.34 | G300E | 2053041.67 | 16.11 | G300E | 777000 | 6.1
515 | Story3 | B77 | 32 MPa RC Beam (25 cm x 25 cm) | Beam | 32MPa | Concrete Rectangular | 250 | 250 | 625 | 4600 | 0.29 | 703.36 | G300E | 1223928.57 | 9.6 | G300E | 656485.71 | 5.15
516 | Story3 | B78 | 32 MPa RC Beam (25 cm x 25 cm) | Beam | 32MPa | Concrete Rectangular | 250 | 250 | 625 | 7000 | 0.44 | 1070.34 | G300E | 2336409.09 | 18.33 | G300E | 635727.27 | 4.99
517 | Story3 | B79 | 32 MPa RC Beam (25 cm x 25 cm) | Beam | 32MPa | Concrete Rectangular | 250 | 250 | 625 | 4600 | 0.29 | 703.36 | G300E | 1541985.71 | 12.1 | G300E | 23958.61 | 0.19
518 | Story3 | B8 | 32 MPa RC Beam (25 cm x 25 cm) | Beam | 32MPa | Concrete Rectangular | 250 | 250 | 625 | 4600 | 0.29 | 703.36 | G300E | 948914.29 | 7.45 | G300E | 688028.57 | 5.4
519 | Story3 | B80 | 32 MPa RC Beam (25 cm x 25 cm) | Beam | 32MPa | Concrete Rectangular | 250 | 250 | 625 | 7000 | 0.44 | 1070.34 | G300E | 2511090.91 | 19.7 | G300E | 23201.02 | 0.18
520 | Story3 | B81 | 32 MPa RC Beam (25 cm x 25 cm) | Beam | 32MPa | Concrete Rectangular | 250 | 250 | 625 | 4600 | 0.29 | 703.36 | G300E | 1467728.57 | 11.52 | G300E | 0 | 0
521 | Story3 | B82 | 32 MPa RC Beam (25 cm x 25 cm) | Beam | 32MPa | Concrete Rectangular | 250 | 250 | 625 | 7000 | 0.44 | 1070.34 | G300E | 2540363.64 | 19.93 | G300E | 46402.05 | 0.36
522 | Story3 | B83 | 32 MPa RC Beam (25 cm x 25 cm) | Beam | 32MPa | Concrete Rectangular | 250 | 250 | 625 | 4600 | 0.29 | 703.36 | G300E | 1397414.29 | 10.96 | G300E | 218828.57 | 1.72
523 | Story3 | B84 | 32 MPa RC Beam (25 cm x 25 cm) | Beam | 32MPa | Concrete Rectangular | 250 | 250 | 625 | 7000 | 0.44 | 1070.34 | G300E | 2540363.64 | 19.93 | G300E | 46402.05 | 0.36
524 | Story3 | B85 | 32 MPa RC Beam (25 cm x 25 cm) | Beam | 32MPa | Concrete Rectangular | 250 | 250 | 625 | 4600 | 0.29 | 703.36 | G300E | 1467400 | 11.51 | G300E | 0 | 0
525 | Story3 | B86 | 32 MPa RC Beam (25 cm x 25 cm) | Beam | 32MPa | Concrete Rectangular | 250 | 250 | 625 | 7000 | 0.44 | 1070.34 | G300E | 2507590.91 | 19.68 | G300E | 23201.02 | 0.18
526 | Story3 | B87 | 32 MPa RC Beam (25 cm x 25 cm) | Beam | 32MPa | Concrete Rectangular | 250 | 250 | 625 | 4600 | 0.29 | 703.36 | G300E | 1543628.57 | 12.11 | G300E | 23958.61 | 0.19
527 | Story3 | B88 | 32 MPa RC Beam (25 cm x 25 cm) | Beam | 32MPa | Concrete Rectangular | 250 | 250 | 625 | 7000 | 0.44 | 1070.34 | G300E | 2357090.91 | 18.49 | G300E | 529772.73 | 4.16
528 | Story3 | B89 | 32 MPa RC Beam (25 cm x 25 cm) | Beam | 32MPa | Concrete Rectangular | 250 | 250 | 625 | 4600 | 0.29 | 703.36 | G300E | 1375400 | 10.79 | G300E | 489990.65 | 3.84
529 | Story3 | B9 | 32 MPa RC Beam (25 cm x 25 cm) | Beam | 32MPa | Concrete Rectangular | 250 | 250 | 625 | 7000 | 0.44 | 1070.34 | G300E | 3050727.27 | 23.94 | G300E | 69603.07 | 0.55
530 | Story3 | B90 | 32 MPa RC Beam (25 cm x 25 cm) | Beam | 32MPa | Concrete Rectangular | 250 | 250 | 625 | 7000 | 0.44 | 1070.34 | G300E | 2052076.92 | 16.1 | G300E | 1240615.38 | 9.73
531 | Story3 | B91 | 32 MPa RC Beam (25 cm x 25 cm) | Beam | 32MPa | Concrete Rectangular | 250 | 250 | 625 | 7000 | 0.44 | 1070.34 | G300E | 2991545.45 | 23.47 | G300E | 1105947.5 | 8.68
532 | Story3 | B92 | 32 MPa RC Beam (25 cm x 25 cm) | Beam | 32MPa | Concrete Rectangular | 250 | 250 | 625 | 4600 | 0.29 | 703.36 | G300E | 1589628.57 | 12.47 | G300E | 680444.32 | 5.34
533 | Story3 | B93 | 32 MPa RC Beam (25 cm x 25 cm) | Beam | 32MPa | Concrete Rectangular | 250 | 250 | 625 | 7000 | 0.44 | 1070.34 | G300E | 2883363.64 | 22.62 | G300E | 387466.7 | 3.04
534 | Story3 | B94 | 32 MPa RC Beam (25 cm x 25 cm) | Beam | 32MPa | Concrete Rectangular | 250 | 250 | 625 | 4600 | 0.29 | 703.36 | G300E | 1513400 | 11.87 | G300E | 23958.61 | 0.19
535 | Story3 | B95 | 32 MPa RC Beam (25 cm x 25 cm) | Beam | 32MPa | Concrete Rectangular | 250 | 250 | 625 | 7000 | 0.44 | 1070.34 | G300E | 2770727.27 | 21.74 | G300E | 341064.66 | 2.68
536 | Story3 | B96 | 32 MPa RC Beam (25 cm x 25 cm) | Beam | 32MPa | Concrete Rectangular | 250 | 250 | 625 | 4600 | 0.29 | 703.36 | G300E | 1504200 | 11.8 | G300E | 0 | 0
537 | Story3 | B97 | 32 MPa RC Beam (25 cm x 25 cm) | Beam | 32MPa | Concrete Rectangular | 250 | 250 | 625 | 7000 | 0.44 | 1070.34 | G300E | 3050727.27 | 23.94 | G300E | 69603.07 | 0.55
538 | Story3 | B98 | 32 MPa RC Beam (25 cm x 25 cm) | Beam | 32MPa | Concrete Rectangular | 250 | 250 | 625 | 4600 | 0.29 | 703.36 | G300E | 1515371.43 | 11.89 | G300E | 0 | 0
539 | Story3 | B99 | 32 MPa RC Beam (25 cm x 25 cm) | Beam | 32MPa | Concrete Rectangular | 250 | 250 | 625 | 7000 | 0.44 | 1070.34 | G300E | 3051045.45 | 23.94 | G300E | 69603.07 | 0.55
540 | Story4 | B1 | 32 MPa RC Beam (25 cm x 25 cm) | Beam | 32MPa | Concrete Rectangular | 250 | 250 | 625 | 7000 | 0.44 | 1070.34 | G300E | 2887500 | 22.66 | G300E | 1105947.5 | 8.68
541 | Story4 | B10 | 32 MPa RC Beam (25 cm x 25 cm) | Beam | 32MPa | Concrete Rectangular | 250 | 250 | 625 | 4600 | 0.29 | 703.36 | G300E | 1038066.67 | 8.15 | G300E | 1571002.73 | 12.33
542 | Story4 | B100 | 32 MPa RC Beam (25 cm x 25 cm) | Beam | 32MPa | Concrete Rectangular | 250 | 250 | 625 | 4600 | 0.29 | 703.36 | G300E | 1460500 | 11.46 | G300E | 0 | 0
543 | Story4 | B101 | 32 MPa RC Beam (25 cm x 25 cm) | Beam | 32MPa | Concrete Rectangular | 250 | 250 | 625 | 7000 | 0.44 | 1070.34 | G300E | 2433136.36 | 19.09 | G300E | 211909.09 | 1.66
544 | Story4 | B102 | 32 MPa RC Beam (25 cm x 25 cm) | Beam | 32MPa | Concrete Rectangular | 250 | 250 | 625 | 4600 | 0.29 | 703.36 | G300E | 1510771.43 | 11.85 | G300E | 23958.61 | 0.19
545 | Story4 | B103 | 32 MPa RC Beam (25 cm x 25 cm) | Beam | 32MPa | Concrete Rectangular | 250 | 250 | 625 | 7000 | 0.44 | 1070.34 | G300E | 2805090.91 | 22.01 | G300E | 341064.66 | 2.68
546 | Story4 | B104 | 32 MPa RC Beam (25 cm x 25 cm) | Beam | 32MPa | Concrete Rectangular | 250 | 250 | 625 | 4600 | 0.29 | 703.36 | G300E | 1293914.29 | 10.15 | G300E | 437657.14 | 3.43
547 | Story4 | B105 | 32 MPa RC Beam (25 cm x 25 cm) | Beam | 32MPa | Concrete Rectangular | 250 | 250 | 625 | 7000 | 0.44 | 1070.34 | G300E | 2888454.55 | 22.66 | G300E | 1105947.5 | 8.68
548 | Story4 | B106 | 32 MPa RC Beam (25 cm x 25 cm) | Beam | 32MPa | Concrete Rectangular | 250 | 250 | 625 | 4600 | 0.29 | 703.36 | G300E | 1088885.71 | 8.54 | G300E | 681128.57 | 5.34
549 | Story4 | B107 | 32 MPa RC Beam (25 cm x 25 cm) | Beam | 32MPa | Concrete Rectangular | 250 | 250 | 625 | 4600 | 0.29 | 703.36 | G300E | 1315025 | 10.32 | G300E | 1185650 | 9.3
550 | Story4 | B108 | 32 MPa RC Beam (25 cm x 25 cm) | Beam | 32MPa | Concrete Rectangular | 250 | 250 | 625 | 4600 | 0.29 | 703.36 | G300E | 1038066.67 | 8.15 | G300E | 1548641.37 | 12.15
551 | Story4 | B109 | 32 MPa RC Beam (25 cm x 25 cm) | Beam | 32MPa | Concrete Rectangular | 250 | 250 | 625 | 4600 | 0.29 | 703.36 | G300E | 996228.57 | 7.82 | G300E | 656485.71 | 5.15
552 | Story4 | B11 | 32 MPa RC Beam (25 cm x 25 cm) | Beam | 32MPa | Concrete Rectangular | 250 | 250 | 625 | 7000 | 0.44 | 1070.34 | G300E | 2432181.82 | 19.08 | G300E | 211909.09 | 1.66
553 | Story4 | B110 | 32 MPa RC Beam (25 cm x 25 cm) | Beam | 32MPa | Concrete Rectangular | 250 | 250 | 625 | 4600 | 0.29 | 703.36 | G300E | 1038066.67 | 8.15 | G300E | 1574682.73 | 12.36
554 | Story4 | B111 | 32 MPa RC Beam (25 cm x 25 cm) | Beam | 32MPa | Concrete Rectangular | 250 | 250 | 625 | 4600 | 0.29 | 703.36 | G300E | 1368212.5 | 10.74 | G300E | 1185650 | 9.3
555 | Story4 | B112 | 32 MPa RC Beam (25 cm x 25 cm) | Beam | 32MPa | Concrete Rectangular | 250 | 250 | 625 | 4600 | 0.29 | 703.36 | G300E | 1088885.71 | 8.54 | G300E | 681128.57 | 5.34
556 | Story4 | B12 | 32 MPa RC Beam (25 cm x 25 cm) | Beam | 32MPa | Concrete Rectangular | 250 | 250 | 625 | 4600 | 0.29 | 703.36 | G300E | 1368500 | 10.74 | G300E | 1185650 | 9.3
557 | Story4 | B13 | 32 MPa RC Beam (25 cm x 25 cm) | Beam | 32MPa | Concrete Rectangular | 250 | 250 | 625 | 7000 | 0.44 | 1070.34 | G300E | 2807318.18 | 22.03 | G300E | 341064.66 | 2.68
558 | Story4 | B14 | 32 MPa RC Beam (25 cm x 25 cm) | Beam | 32MPa | Concrete Rectangular | 250 | 250 | 625 | 4600 | 0.29 | 703.36 | G300E | 1088885.71 | 8.54 | G300E | 681128.57 | 5.34
559 | Story4 | B15 | 32 MPa RC Beam (25 cm x 25 cm) | Beam | 32MPa | Concrete Rectangular | 250 | 250 | 625 | 7000 | 0.44 | 1070.34 | G300E | 2887500 | 22.66 | G300E | 1105947.5 | 8.68
560 | Story4 | B16 | 32 MPa RC Beam (25 cm x 25 cm) | Beam | 32MPa | Concrete Rectangular | 250 | 250 | 625 | 7000 | 0.44 | 1070.34 | G300E | 1872818.18 | 14.69 | G300E | 1059545.45 | 8.31
561 | Story4 | B17 | 32 MPa RC Beam (25 cm x 25 cm) | Beam | 32MPa | Concrete Rectangular | 250 | 250 | 625 | 4600 | 0.29 | 703.36 | G300E | 1300485.71 | 10.2 | G300E | 437657.14 | 3.43
562 | Story4 | B18 | 32 MPa RC Beam (25 cm x 25 cm) | Beam | 32MPa | Concrete Rectangular | 250 | 250 | 625 | 7000 | 0.44 | 1070.34 | G300E | 2423272.73 | 19.01 | G300E | 529772.73 | 4.16
563 | Story4 | B19 | 32 MPa RC Beam (25 cm x 25 cm) | Beam | 32MPa | Concrete Rectangular | 250 | 250 | 625 | 4600 | 0.29 | 703.36 | G300E | 1512085.71 | 11.86 | G300E | 23958.61 | 0.19
564 | Story4 | B2 | 32 MPa RC Beam (25 cm x 25 cm) | Beam | 32MPa | Concrete Rectangular | 250 | 250 | 625 | 4600 | 0.29 | 703.36 | G300E | 1088885.71 | 8.54 | G300E | 681128.57 | 5.34
565 | Story4 | B20 | 32 MPa RC Beam (25 cm x 25 cm) | Beam | 32MPa | Concrete Rectangular | 250 | 250 | 625 | 7000 | 0.44 | 1070.34 | G300E | 2520000 | 19.77 | G300E | 46402.05 | 0.36
566 | Story4 | B21 | 32 MPa RC Beam (25 cm x 25 cm) | Beam | 32MPa | Concrete Rectangular | 250 | 250 | 625 | 4600 | 0.29 | 703.36 | G300E | 1460500 | 11.46 | G300E | 0 | 0
567 | Story4 | B22 | 32 MPa RC Beam (25 cm x 25 cm) | Beam | 32MPa | Concrete Rectangular | 250 | 250 | 625 | 7000 | 0.44 | 1070.34 | G300E | 2537181.82 | 19.91 | G300E | 46402.05 | 0.36
568 | Story4 | B23 | 32 MPa RC Beam (25 cm x 25 cm) | Beam | 32MPa | Concrete Rectangular | 250 | 250 | 625 | 4600 | 0.29 | 703.36 | G300E | 1512742.86 | 11.87 | G300E | 0 | 0
569 | Story4 | B24 | 32 MPa RC Beam (25 cm x 25 cm) | Beam | 32MPa | Concrete Rectangular | 250 | 250 | 625 | 7000 | 0.44 | 1070.34 | G300E | 2537181.82 | 19.91 | G300E | 46402.05 | 0.36
570 | Story4 | B25 | 32 MPa RC Beam (25 cm x 25 cm) | Beam | 32MPa | Concrete Rectangular | 250 | 250 | 625 | 4600 | 0.29 | 703.36 | G300E | 1460500 | 11.46 | G300E | 0 | 0
571 | Story4 | B26 | 32 MPa RC Beam (25 cm x 25 cm) | Beam | 32MPa | Concrete Rectangular | 250 | 250 | 625 | 7000 | 0.44 | 1070.34 | G300E | 2520000 | 19.77 | G300E | 46402.05 | 0.36
572 | Story4 | B27 | 32 MPa RC Beam (25 cm x 25 cm) | Beam | 32MPa | Concrete Rectangular | 250 | 250 | 625 | 4600 | 0.29 | 703.36 | G300E | 1512085.71 | 11.86 | G300E | 23958.61 | 0.19
573 | Story4 | B28 | 32 MPa RC Beam (25 cm x 25 cm) | Beam | 32MPa | Concrete Rectangular | 250 | 250 | 625 | 7000 | 0.44 | 1070.34 | G300E | 2423590.91 | 19.02 | G300E | 529772.73 | 4.16
574 | Story4 | B29 | 32 MPa RC Beam (25 cm x 25 cm) | Beam | 32MPa | Concrete Rectangular | 250 | 250 | 625 | 4600 | 0.29 | 703.36 | G300E | 1300485.71 | 10.2 | G300E | 437657.14 | 3.43
575 | Story4 | B3 | 32 MPa RC Beam (25 cm x 25 cm) | Beam | 32MPa | Concrete Rectangular | 250 | 250 | 625 | 7000 | 0.44 | 1070.34 | G300E | 2807318.18 | 22.03 | G300E | 341064.66 | 2.68
576 | Story4 | B30 | 32 MPa RC Beam (25 cm x 25 cm) | Beam | 32MPa | Concrete Rectangular | 250 | 250 | 625 | 7000 | 0.44 | 1070.34 | G300E | 1872500 | 14.69 | G300E | 1059545.45 | 8.31
577 | Story4 | B31 | 32 MPa RC Beam (25 cm x 25 cm) | Beam | 32MPa | Concrete Rectangular | 250 | 250 | 625 | 7000 | 0.44 | 1070.34 | G300E | 1790727.27 | 14.05 | G300E | 1458545.45 | 11.44
578 | Story4 | B32 | 32 MPa RC Beam (25 cm x 25 cm) | Beam | 32MPa | Concrete Rectangular | 250 | 250 | 625 | 4600 | 0.29 | 703.36 | G300E | 1275842.86 | 10.01 | G300E | 328242.86 | 2.58
579 | Story4 | B33 | 32 MPa RC Beam (25 cm x 25 cm) | Beam | 32MPa | Concrete Rectangular | 250 | 250 | 625 | 7000 | 0.44 | 1070.34 | G300E | 2351681.82 | 18.45 | G300E | 635727.27 | 4.99
580 | Story4 | B34 | 32 MPa RC Beam (25 cm x 25 cm) | Beam | 32MPa | Concrete Rectangular | 250 | 250 | 625 | 4600 | 0.29 | 703.36 | G300E | 1562685.71 | 12.26 | G300E | 47917.21 | 0.38
581 | Story4 | B35 | 32 MPa RC Beam (25 cm x 25 cm) | Beam | 32MPa | Concrete Rectangular | 250 | 250 | 625 | 7000 | 0.44 | 1070.34 | G300E | 2472590.91 | 19.4 | G300E | 211909.09 | 1.66
582 | Story4 | B36 | 32 MPa RC Beam (25 cm x 25 cm) | Beam | 32MPa | Concrete Rectangular | 250 | 250 | 625 | 4600 | 0.29 | 703.36 | G300E | 1467400 | 11.51 | G300E | 0 | 0
583 | Story4 | B37 | 32 MPa RC Beam (25 cm x 25 cm) | Beam | 32MPa | Concrete Rectangular | 250 | 250 | 625 | 7200 | 0.45 | 1100.92 | G300E | 2866539.13 | 22.49 | G300E | 439800.26 | 3.45
584 | Story4 | B38 | 32 MPa RC Beam (25 cm x 25 cm) | Beam | 32MPa | Concrete Rectangular | 250 | 250 | 625 | 4600 | 0.29 | 703.36 | G300E | 1385914.29 | 10.87 | G300E | 656485.71 | 5.15
585 | Story4 | B39 | 32 MPa RC Beam (25 cm x 25 cm) | Beam | 32MPa | Concrete Rectangular | 250 | 250 | 625 | 7200 | 0.45 | 1100.92 | G300E | 2867165.22 | 22.5 | G300E | 439800.26 | 3.45
586 | Story4 | B4 | 32 MPa RC Beam (25 cm x 25 cm) | Beam | 32MPa | Concrete Rectangular | 250 | 250 | 625 | 4600 | 0.29 | 703.36 | G300E | 1314737.5 | 10.32 | G300E | 1185650 | 9.3
587 | Story4 | B40 | 32 MPa RC Beam (25 cm x 25 cm) | Beam | 32MPa | Concrete Rectangular | 250 | 250 | 625 | 4600 | 0.29 | 703.36 | G300E | 1467400 | 11.51 | G300E | 0 | 0
588 | Story4 | B41 | 32 MPa RC Beam (25 cm x 25 cm) | Beam | 32MPa | Concrete Rectangular | 250 | 250 | 625 | 7000 | 0.44 | 1070.34 | G300E | 2472590.91 | 19.4 | G300E | 211909.09 | 1.66
589 | Story4 | B42 | 32 MPa RC Beam (25 cm x 25 cm) | Beam | 32MPa | Concrete Rectangular | 250 | 250 | 625 | 4600 | 0.29 | 703.36 | G300E | 1562685.71 | 12.26 | G300E | 47917.21 | 0.38
590 | Story4 | B43 | 32 MPa RC Beam (25 cm x 25 cm) | Beam | 32MPa | Concrete Rectangular | 250 | 250 | 625 | 7000 | 0.44 | 1070.34 | G300E | 2351681.82 | 18.45 | G300E | 635727.27 | 4.99
591 | Story4 | B44 | 32 MPa RC Beam (25 cm x 25 cm) | Beam | 32MPa | Concrete Rectangular | 250 | 250 | 625 | 4600 | 0.29 | 703.36 | G300E | 1275842.86 | 10.01 | G300E | 328242.86 | 2.58
592 | Story4 | B45 | 32 MPa RC Beam (25 cm x 25 cm) | Beam | 32MPa | Concrete Rectangular | 250 | 250 | 625 | 7000 | 0.44 | 1070.34 | G300E | 1790727.27 | 14.05 | G300E | 1456636.36 | 11.43
593 | Story4 | B46 | 32 MPa RC Beam (25 cm x 25 cm) | Beam | 32MPa | Concrete Rectangular | 250 | 250 | 625 | 7000 | 0.44 | 1070.34 | G300E | 2679727.27 | 21.03 | G300E | 1059545.45 | 8.31
594 | Story4 | B47 | 32 MPa RC Beam (25 cm x 25 cm) | Beam | 32MPa | Concrete Rectangular | 250 | 250 | 625 | 4600 | 0.29 | 703.36 | G300E | 1561371.43 | 12.25 | G300E | 680444.32 | 5.34
595 | Story4 | B48 | 32 MPa RC Beam (25 cm x 25 cm) | Beam | 32MPa | Concrete Rectangular | 250 | 250 | 625 | 7000 | 0.44 | 1070.34 | G300E | 2521272.73 | 19.78 | G300E | 46402.05 | 0.36
596 | Story4 | B49 | 32 MPa RC Beam (25 cm x 25 cm) | Beam | 32MPa | Concrete Rectangular | 250 | 250 | 625 | 4600 | 0.29 | 703.36 | G300E | 1615914.29 | 12.68 | G300E | 47917.21 | 0.38
597 | Story4 | B5 | 32 MPa RC Beam (25 cm x 25 cm) | Beam | 32MPa | Concrete Rectangular | 250 | 250 | 625 | 7000 | 0.44 | 1070.34 | G300E | 2432181.82 | 19.08 | G300E | 211909.09 | 1.66
598 | Story4 | B50 | 32 MPa RC Beam (25 cm x 25 cm) | Beam | 32MPa | Concrete Rectangular | 250 | 250 | 625 | 7000 | 0.44 | 1070.34 | G300E | 2143272.73 | 16.82 | G300E | 635727.27 | 4.99
599 | Story4 | B51 | 32 MPa RC Beam (25 cm x 25 cm) | Beam | 32MPa | Concrete Rectangular | 250 | 250 | 625 | 4800 | 0.3 | 733.94 | G300E | 1496960 | 11.75 | G300E | 745920 | 5.85
600 | Story4 | B55 | 32 MPa RC Beam (25 cm x 25 cm) | Beam | 32MPa | Concrete Rectangular | 250 | 250 | 625 | 4600 | 0.29 | 703.36 | G300E | 1438573.33 | 11.29 | G300E | 714840 | 5.61
601 | Story4 | B56 | 32 MPa RC Beam (25 cm x 25 cm) | Beam | 32MPa | Concrete Rectangular | 250 | 250 | 625 | 7000 | 0.44 | 1070.34 | G300E | 2144227.27 | 16.82 | G300E | 635727.27 | 4.99
602 | Story4 | B57 | 32 MPa RC Beam (25 cm x 25 cm) | Beam | 32MPa | Concrete Rectangular | 250 | 250 | 625 | 4600 | 0.29 | 703.36 | G300E | 1615257.14 | 12.67 | G300E | 47917.21 | 0.38
603 | Story4 | B58 | 32 MPa RC Beam (25 cm x 25 cm) | Beam | 32MPa | Concrete Rectangular | 250 | 250 | 625 | 7000 | 0.44 | 1070.34 | G300E | 2523181.82 | 19.8 | G300E | 46402.05 | 0.36
604 | Story4 | B59 | 32 MPa RC Beam (25 cm x 25 cm) | Beam | 32MPa | Concrete Rectangular | 250 | 250 | 625 | 4600 | 0.29 | 703.36 | G300E | 1561371.43 | 12.25 | G300E | 680444.32 | 5.34
605 | Story4 | B6 | 32 MPa RC Beam (25 cm x 25 cm) | Beam | 32MPa | Concrete Rectangular | 250 | 250 | 625 | 4600 | 0.29 | 703.36 | G300E | 1038066.67 | 8.15 | G300E | 1552321.37 | 12.18
606 | Story4 | B60 | 32 MPa RC Beam (25 cm x 25 cm) | Beam | 32MPa | Concrete Rectangular | 250 | 250 | 625 | 7000 | 0.44 | 1070.34 | G300E | 2679090.91 | 21.02 | G300E | 1059545.45 | 8.31
607 | Story4 | B61 | 32 MPa RC Beam (25 cm x 25 cm) | Beam | 32MPa | Concrete Rectangular | 250 | 250 | 625 | 7000 | 0.44 | 1070.34 | G300E | 1860409.09 | 14.6 | G300E | 1456636.36 | 11.43
608 | Story4 | B62 | 32 MPa RC Beam (25 cm x 25 cm) | Beam | 32MPa | Concrete Rectangular | 250 | 250 | 625 | 4600 | 0.29 | 703.36 | G300E | 1561371.43 | 12.25 | G300E | 680444.32 | 5.34
609 | Story4 | B63 | 32 MPa RC Beam (25 cm x 25 cm) | Beam | 32MPa | Concrete Rectangular | 250 | 250 | 625 | 7000 | 0.44 | 1070.34 | G300E | 2351681.82 | 18.45 | G300E | 635727.27 | 4.99
610 | Story4 | B64 | 32 MPa RC Beam (25 cm x 25 cm) | Beam | 32MPa | Concrete Rectangular | 250 | 250 | 625 | 4600 | 0.29 | 703.36 | G300E | 1615914.29 | 12.68 | G300E | 47917.21 | 0.38
611 | Story4 | B65 | 32 MPa RC Beam (25 cm x 25 cm) | Beam | 32MPa | Concrete Rectangular | 250 | 250 | 625 | 7000 | 0.44 | 1070.34 | G300E | 2472590.91 | 19.4 | G300E | 211909.09 | 1.66
612 | Story4 | B66 | 32 MPa RC Beam (25 cm x 25 cm) | Beam | 32MPa | Concrete Rectangular | 250 | 250 | 625 | 4800 | 0.3 | 733.94 | G300E | 1496960 | 11.75 | G300E | 745920 | 5.85
613 | Story4 | B67 | 32 MPa RC Beam (25 cm x 25 cm) | Beam | 32MPa | Concrete Rectangular | 250 | 250 | 625 | 7000 | 0.44 | 1070.34 | G300E | 2786913.04 | 21.87 | G300E | 427583.59 | 3.35
614 | Story4 | B69 | 32 MPa RC Beam (25 cm x 25 cm) | Beam | 32MPa | Concrete Rectangular | 250 | 250 | 625 | 7000 | 0.44 | 1070.34 | G300E | 2793913.04 | 21.92 | G300E | 427583.59 | 3.35
615 | Story4 | B7 | 32 MPa RC Beam (25 cm x 25 cm) | Beam | 32MPa | Concrete Rectangular | 250 | 250 | 625 | 7000 | 0.44 | 1070.34 | G300E | 2677500 | 21.01 | G300E | 364265.68 | 2.86
616 | Story4 | B70 | 32 MPa RC Beam (25 cm x 25 cm) | Beam | 32MPa | Concrete Rectangular | 250 | 250 | 625 | 4600 | 0.29 | 703.36 | G300E | 1414346.67 | 11.1 | G300E | 635081.37 | 4.98
617 | Story4 | B71 | 32 MPa RC Beam (25 cm x 25 cm) | Beam | 32MPa | Concrete Rectangular | 250 | 250 | 625 | 7000 | 0.44 | 1070.34 | G300E | 2481818.18 | 19.47 | G300E | 341064.66 | 2.68
618 | Story4 | B72 | 32 MPa RC Beam (25 cm x 25 cm) | Beam | 32MPa | Concrete Rectangular | 250 | 250 | 625 | 4600 | 0.29 | 703.36 | G300E | 1615585.71 | 12.68 | G300E | 47917.21 | 0.38
619 | Story4 | B73 | 32 MPa RC Beam (25 cm x 25 cm) | Beam | 32MPa | Concrete Rectangular | 250 | 250 | 625 | 7000 | 0.44 | 1070.34 | G300E | 2389916.67 | 18.75 | G300E | 604017.6 | 4.74
620 | Story4 | B74 | 32 MPa RC Beam (25 cm x 25 cm) | Beam | 32MPa | Concrete Rectangular | 250 | 250 | 625 | 4600 | 0.29 | 703.36 | G300E | 1558742.86 | 12.23 | G300E | 680444.32 | 5.34
621 | Story4 | B75 | 32 MPa RC Beam (25 cm x 25 cm) | Beam | 32MPa | Concrete Rectangular | 250 | 250 | 625 | 7000 | 0.44 | 1070.34 | G300E | 1738863.64 | 13.64 | G300E | 1463318.18 | 11.48
622 | Story4 | B76 | 32 MPa RC Beam (25 cm x 25 cm) | Beam | 32MPa | Concrete Rectangular | 250 | 250 | 625 | 7000 | 0.44 | 1070.34 | G300E | 2070409.09 | 16.25 | G300E | 953590.91 | 7.48
623 | Story4 | B77 | 32 MPa RC Beam (25 cm x 25 cm) | Beam | 32MPa | Concrete Rectangular | 250 | 250 | 625 | 4600 | 0.29 | 703.36 | G300E | 1275842.86 | 10.01 | G300E | 328242.86 | 2.58
624 | Story4 | B78 | 32 MPa RC Beam (25 cm x 25 cm) | Beam | 32MPa | Concrete Rectangular | 250 | 250 | 625 | 7000 | 0.44 | 1070.34 | G300E | 2423272.73 | 19.01 | G300E | 529772.73 | 4.16
625 | Story4 | B79 | 32 MPa RC Beam (25 cm x 25 cm) | Beam | 32MPa | Concrete Rectangular | 250 | 250 | 625 | 4600 | 0.29 | 703.36 | G300E | 1562685.71 | 12.26 | G300E | 47917.21 | 0.38
626 | Story4 | B8 | 32 MPa RC Beam (25 cm x 25 cm) | Beam | 32MPa | Concrete Rectangular | 250 | 250 | 625 | 4600 | 0.29 | 703.36 | G300E | 996228.57 | 7.82 | G300E | 656485.71 | 5.15
627 | Story4 | B80 | 32 MPa RC Beam (25 cm x 25 cm) | Beam | 32MPa | Concrete Rectangular | 250 | 250 | 625 | 7000 | 0.44 | 1070.34 | G300E | 2520000 | 19.77 | G300E | 46402.05 | 0.36
628 | Story4 | B81 | 32 MPa RC Beam (25 cm x 25 cm) | Beam | 32MPa | Concrete Rectangular | 250 | 250 | 625 | 4600 | 0.29 | 703.36 | G300E | 1467400 | 11.51 | G300E | 0 | 0
629 | Story4 | B82 | 32 MPa RC Beam (25 cm x 25 cm) | Beam | 32MPa | Concrete Rectangular | 250 | 250 | 625 | 7000 | 0.44 | 1070.34 | G300E | 2537181.82 | 19.91 | G300E | 46402.05 | 0.36
630 | Story4 | B83 | 32 MPa RC Beam (25 cm x 25 cm) | Beam | 32MPa | Concrete Rectangular | 250 | 250 | 625 | 4600 | 0.29 | 703.36 | G300E | 1385914.29 | 10.87 | G300E | 656485.71 | 5.15
631 | Story4 | B84 | 32 MPa RC Beam (25 cm x 25 cm) | Beam | 32MPa | Concrete Rectangular | 250 | 250 | 625 | 7000 | 0.44 | 1070.34 | G300E | 2536863.64 | 19.91 | G300E | 46402.05 | 0.36
632 | Story4 | B85 | 32 MPa RC Beam (25 cm x 25 cm) | Beam | 32MPa | Concrete Rectangular | 250 | 250 | 625 | 4600 | 0.29 | 703.36 | G300E | 1467400 | 11.51 | G300E | 0 | 0
633 | Story4 | B86 | 32 MPa RC Beam (25 cm x 25 cm) | Beam | 32MPa | Concrete Rectangular | 250 | 250 | 625 | 7000 | 0.44 | 1070.34 | G300E | 2517136.36 | 19.75 | G300E | 46402.05 | 0.36
634 | Story4 | B87 | 32 MPa RC Beam (25 cm x 25 cm) | Beam | 32MPa | Concrete Rectangular | 250 | 250 | 625 | 4600 | 0.29 | 703.36 | G300E | 1565971.43 | 12.29 | G300E | 47917.21 | 0.38
635 | Story4 | B88 | 32 MPa RC Beam (25 cm x 25 cm) | Beam | 32MPa | Concrete Rectangular | 250 | 250 | 625 | 7000 | 0.44 | 1070.34 | G300E | 2424545.45 | 19.02 | G300E | 529772.73 | 4.16
636 | Story4 | B89 | 32 MPa RC Beam (25 cm x 25 cm) | Beam | 32MPa | Concrete Rectangular | 250 | 250 | 625 | 4600 | 0.29 | 703.36 | G300E | 1124835.29 | 8.83 | G300E | 219673 | 1.72
637 | Story4 | B9 | 32 MPa RC Beam (25 cm x 25 cm) | Beam | 32MPa | Concrete Rectangular | 250 | 250 | 625 | 7000 | 0.44 | 1070.34 | G300E | 2677500 | 21.01 | G300E | 364265.68 | 2.86
638 | Story4 | B90 | 32 MPa RC Beam (25 cm x 25 cm) | Beam | 32MPa | Concrete Rectangular | 250 | 250 | 625 | 7000 | 0.44 | 1070.34 | G300E | 2191000 | 17.19 | G300E | 1011565.46 | 7.94
639 | Story4 | B91 | 32 MPa RC Beam (25 cm x 25 cm) | Beam | 32MPa | Concrete Rectangular | 250 | 250 | 625 | 7000 | 0.44 | 1070.34 | G300E | 2887500 | 22.66 | G300E | 1105947.5 | 8.68
640 | Story4 | B92 | 32 MPa RC Beam (25 cm x 25 cm) | Beam | 32MPa | Concrete Rectangular | 250 | 250 | 625 | 4600 | 0.29 | 703.36 | G300E | 1300485.71 | 10.2 | G300E | 437657.14 | 3.43
641 | Story4 | B93 | 32 MPa RC Beam (25 cm x 25 cm) | Beam | 32MPa | Concrete Rectangular | 250 | 250 | 625 | 7000 | 0.44 | 1070.34 | G300E | 2807318.18 | 22.03 | G300E | 341064.66 | 2.68
642 | Story4 | B94 | 32 MPa RC Beam (25 cm x 25 cm) | Beam | 32MPa | Concrete Rectangular | 250 | 250 | 625 | 4600 | 0.29 | 703.36 | G300E | 1512085.71 | 11.86 | G300E | 23958.61 | 0.19
643 | Story4 | B95 | 32 MPa RC Beam (25 cm x 25 cm) | Beam | 32MPa | Concrete Rectangular | 250 | 250 | 625 | 7000 | 0.44 | 1070.34 | G300E | 2432181.82 | 19.08 | G300E | 211909.09 | 1.66
644 | Story4 | B96 | 32 MPa RC Beam (25 cm x 25 cm) | Beam | 32MPa | Concrete Rectangular | 250 | 250 | 625 | 4600 | 0.29 | 703.36 | G300E | 1460500 | 11.46 | G300E | 0 | 0
645 | Story4 | B97 | 32 MPa RC Beam (25 cm x 25 cm) | Beam | 32MPa | Concrete Rectangular | 250 | 250 | 625 | 7000 | 0.44 | 1070.34 | G300E | 2677500 | 21.01 | G300E | 364265.68 | 2.86
646 | Story4 | B98 | 32 MPa RC Beam (25 cm x 25 cm) | Beam | 32MPa | Concrete Rectangular | 250 | 250 | 625 | 4600 | 0.29 | 703.36 | G300E | 1512742.86 | 11.87 | G300E | 0 | 0
647 | Story4 | B99 | 32 MPa RC Beam (25 cm x 25 cm) | Beam | 32MPa | Concrete Rectangular | 250 | 250 | 625 | 7000 | 0.44 | 1070.34 | G300E | 2677500 | 21.01 | G300E | 364265.68 | 2.86
648 | Story5 | B1 | 32 MPa RC Beam (30 cm x 25 cm) | Beam | 32MPa | Concrete Rectangular | 250 | 300 | 750 | 7025 | 0.53 | 1288.99 | G300E | 1858112.5 | 14.58 | G300E | 2235030.77 | 17.54
649 | Story5 | B10 | 32 MPa RC Beam (30 cm x 25 cm) | Beam | 32MPa | Concrete Rectangular | 250 | 300 | 750 | 4625 | 0.35 | 848.62 | G300E | 1297448.53 | 10.18 | G300E | 1791835.73 | 14.06
650 | Story5 | B100 | 32 MPa RC Beam (30 cm x 25 cm) | Beam | 32MPa | Concrete Rectangular | 250 | 300 | 750 | 4625 | 0.35 | 848.62 | G300E | 1414960.94 | 11.1 | G300E | 0 | 0
651 | Story5 | B101 | 32 MPa RC Beam (30 cm x 25 cm) | Beam | 32MPa | Concrete Rectangular | 250 | 300 | 750 | 7025 | 0.53 | 1288.99 | G300E | 2797120.83 | 21.95 | G300E | 568294.69 | 4.46
652 | Story5 | B102 | 32 MPa RC Beam (30 cm x 25 cm) | Beam | 32MPa | Concrete Rectangular | 250 | 300 | 750 | 4625 | 0.35 | 848.62 | G300E | 1483757.81 | 11.64 | G300E | 101173.03 | 0.79
653 | Story5 | B103 | 32 MPa RC Beam (30 cm x 25 cm) | Beam | 32MPa | Concrete Rectangular | 250 | 300 | 750 | 7025 | 0.53 | 1288.99 | G300E | 2367132.29 | 18.57 | G300E | 1210641.67 | 9.5
654 | Story5 | B104 | 32 MPa RC Beam (30 cm x 25 cm) | Beam | 32MPa | Concrete Rectangular | 250 | 300 | 750 | 4625 | 0.35 | 848.62 | G300E | 1266382.81 | 9.94 | G300E | 1003480.76 | 7.87
655 | Story5 | B105 | 32 MPa RC Beam (30 cm x 25 cm) | Beam | 32MPa | Concrete Rectangular | 250 | 300 | 750 | 7025 | 0.53 | 1288.99 | G300E | 1858652.88 | 14.58 | G300E | 2235030.77 | 17.54
656 | Story5 | B106 | 32 MPa RC Beam (30 cm x 25 cm) | Beam | 32MPa | Concrete Rectangular | 250 | 300 | 750 | 4625 | 0.35 | 848.62 | G300E | 1441911.76 | 11.31 | G300E | 1739000 | 13.64
657 | Story5 | B107 | 32 MPa RC Beam (30 cm x 25 cm) | Beam | 32MPa | Concrete Rectangular | 250 | 300 | 750 | 4625 | 0.35 | 848.62 | G300E | 1166367.19 | 9.15 | G300E | 1195562.5 | 9.38
658 | Story5 | B108 | 32 MPa RC Beam (30 cm x 25 cm) | Beam | 32MPa | Concrete Rectangular | 250 | 300 | 750 | 4625 | 0.35 | 848.62 | G300E | 1297448.53 | 10.18 | G300E | 1791829.2 | 14.06
659 | Story5 | B109 | 32 MPa RC Beam (30 cm x 25 cm) | Beam | 32MPa | Concrete Rectangular | 250 | 300 | 750 | 4625 | 0.35 | 848.62 | G300E | 1106531.25 | 8.68 | G300E | 925000 | 7.26
660 | Story5 | B11 | 32 MPa RC Beam (30 cm x 25 cm) | Beam | 32MPa | Concrete Rectangular | 250 | 300 | 750 | 7025 | 0.53 | 1288.99 | G300E | 2796828.12 | 21.94 | G300E | 568294.69 | 4.46
661 | Story5 | B110 | 32 MPa RC Beam (30 cm x 25 cm) | Beam | 32MPa | Concrete Rectangular | 250 | 300 | 750 | 4625 | 0.35 | 848.62 | G300E | 1297448.53 | 10.18 | G300E | 1791832.46 | 14.06
662 | Story5 | B111 | 32 MPa RC Beam (30 cm x 25 cm) | Beam | 32MPa | Concrete Rectangular | 250 | 300 | 750 | 4625 | 0.35 | 848.62 | G300E | 1166656.25 | 9.15 | G300E | 1195562.5 | 9.38
663 | Story5 | B112 | 32 MPa RC Beam (30 cm x 25 cm) | Beam | 32MPa | Concrete Rectangular | 250 | 300 | 750 | 4625 | 0.35 | 848.62 | G300E | 1441911.76 | 11.31 | G300E | 1739000 | 13.64
664 | Story5 | B12 | 32 MPa RC Beam (30 cm x 25 cm) | Beam | 32MPa | Concrete Rectangular | 250 | 300 | 750 | 4625 | 0.35 | 848.62 | G300E | 1166367.19 | 9.15 | G300E | 1195562.5 | 9.38
665 | Story5 | B13 | 32 MPa RC Beam (30 cm x 25 cm) | Beam | 32MPa | Concrete Rectangular | 250 | 300 | 750 | 7025 | 0.53 | 1288.99 | G300E | 2367717.71 | 18.58 | G300E | 1210641.67 | 9.5
666 | Story5 | B14 | 32 MPa RC Beam (30 cm x 25 cm) | Beam | 32MPa | Concrete Rectangular | 250 | 300 | 750 | 4625 | 0.35 | 848.62 | G300E | 1441911.76 | 11.31 | G300E | 1739000 | 13.64
667 | Story5 | B15 | 32 MPa RC Beam (30 cm x 25 cm) | Beam | 32MPa | Concrete Rectangular | 250 | 300 | 750 | 7025 | 0.53 | 1288.99 | G300E | 1858112.5 | 14.58 | G300E | 2235030.77 | 17.54
668 | Story5 | B16 | 32 MPa RC Beam (30 cm x 25 cm) | Beam | 32MPa | Concrete Rectangular | 250 | 300 | 750 | 7025 | 0.53 | 1288.99 | G300E | 2619446.88 | 20.55 | G300E | 1870991.67 | 14.68
669 | Story5 | B17 | 32 MPa RC Beam (30 cm x 25 cm) | Beam | 32MPa | Concrete Rectangular | 250 | 300 | 750 | 4625 | 0.35 | 848.62 | G300E | 1264359.38 | 9.92 | G300E | 869500 | 6.82
670 | Story5 | B18 | 32 MPa RC Beam (30 cm x 25 cm) | Beam | 32MPa | Concrete Rectangular | 250 | 300 | 750 | 7025 | 0.53 | 1288.99 | G300E | 2714869.79 | 21.3 | G300E | 102449.09 | 0.8
671 | Story5 | B19 | 32 MPa RC Beam (30 cm x 25 cm) | Beam | 32MPa | Concrete Rectangular | 250 | 300 | 750 | 4625 | 0.35 | 848.62 | G300E | 1485203.12 | 11.65 | G300E | 101173.03 | 0.79
672 | Story5 | B2 | 32 MPa RC Beam (30 cm x 25 cm) | Beam | 32MPa | Concrete Rectangular | 250 | 300 | 750 | 4625 | 0.35 | 848.62 | G300E | 1441911.76 | 11.31 | G300E | 1739000 | 13.64
673 | Story5 | B20 | 32 MPa RC Beam (30 cm x 25 cm) | Beam | 32MPa | Concrete Rectangular | 250 | 300 | 750 | 7025 | 0.53 | 1288.99 | G300E | 2751458.33 | 21.59 | G300E | 102449.09 | 0.8
674 | Story5 | B21 | 32 MPa RC Beam (30 cm x 25 cm) | Beam | 32MPa | Concrete Rectangular | 250 | 300 | 750 | 4625 | 0.35 | 848.62 | G300E | 1414960.94 | 11.1 | G300E | 0 | 0
675 | Story5 | B22 | 32 MPa RC Beam (30 cm x 25 cm) | Beam | 32MPa | Concrete Rectangular | 250 | 300 | 750 | 7025 | 0.53 | 1288.99 | G300E | 2625008.33 | 20.6 | G300E | 102449.09 | 0.8
676 | Story5 | B23 | 32 MPa RC Beam (30 cm x 25 cm) | Beam | 32MPa | Concrete Rectangular | 250 | 300 | 750 | 4625 | 0.35 | 848.62 | G300E | 1397328.12 | 10.96 | G300E | 0 | 0
677 | Story5 | B24 | 32 MPa RC Beam (30 cm x 25 cm) | Beam | 32MPa | Concrete Rectangular | 250 | 300 | 750 | 7025 | 0.53 | 1288.99 | G300E | 2625008.33 | 20.6 | G300E | 102449.09 | 0.8
678 | Story5 | B25 | 32 MPa RC Beam (30 cm x 25 cm) | Beam | 32MPa | Concrete Rectangular | 250 | 300 | 750 | 4625 | 0.35 | 848.62 | G300E | 1414960.94 | 11.1 | G300E | 0 | 0
679 | Story5 | B26 | 32 MPa RC Beam (30 cm x 25 cm) | Beam | 32MPa | Concrete Rectangular | 250 | 300 | 750 | 7025 | 0.53 | 1288.99 | G300E | 2751165.62 | 21.59 | G300E | 102449.09 | 0.8
680 | Story5 | B27 | 32 MPa RC Beam (30 cm x 25 cm) | Beam | 32MPa | Concrete Rectangular | 250 | 300 | 750 | 4625 | 0.35 | 848.62 | G300E | 1485203.12 | 11.65 | G300E | 101173.03 | 0.79
681 | Story5 | B28 | 32 MPa RC Beam (30 cm x 25 cm) | Beam | 32MPa | Concrete Rectangular | 250 | 300 | 750 | 7025 | 0.53 | 1288.99 | G300E | 2714869.79 | 21.3 | G300E | 102449.09 | 0.8
682 | Story5 | B29 | 32 MPa RC Beam (30 cm x 25 cm) | Beam | 32MPa | Concrete Rectangular | 250 | 300 | 750 | 4625 | 0.35 | 848.62 | G300E | 1264359.38 | 9.92 | G300E | 869500 | 6.82
683 | Story5 | B3 | 32 MPa RC Beam (30 cm x 25 cm) | Beam | 32MPa | Concrete Rectangular | 250 | 300 | 750 | 7025 | 0.53 | 1288.99 | G300E | 2367717.71 | 18.58 | G300E | 1210641.67 | 9.5
684 | Story5 | B30 | 32 MPa RC Beam (30 cm x 25 cm) | Beam | 32MPa | Concrete Rectangular | 250 | 300 | 750 | 7025 | 0.53 | 1288.99 | G300E | 2619739.58 | 20.56 | G300E | 1870991.67 | 14.68
685 | Story5 | B31 | 32 MPa RC Beam (30 cm x 25 cm) | Beam | 32MPa | Concrete Rectangular | 250 | 300 | 750 | 7025 | 0.53 | 1288.99 | G300E | 2595878 | 20.37 | G300E | 1319710.6 | 10.35
686 | Story5 | B32 | 32 MPa RC Beam (30 cm x 25 cm) | Beam | 32MPa | Concrete Rectangular | 250 | 300 | 750 | 4625 | 0.35 | 848.62 | G300E | 1471039.06 | 11.54 | G300E | 75879.77 | 0.6
687 | Story5 | B33 | 32 MPa RC Beam (30 cm x 25 cm) | Beam | 32MPa | Concrete Rectangular | 250 | 300 | 750 | 7025 | 0.53 | 1288.99 | G300E | 2512022.92 | 19.71 | G300E | 880466.67 | 6.91
688 | Story5 | B34 | 32 MPa RC Beam (30 cm x 25 cm) | Beam | 32MPa | Concrete Rectangular | 250 | 300 | 750 | 4625 | 0.35 | 848.62 | G300E | 1488671.88 | 11.68 | G300E | 75879.77 | 0.6
689 | Story5 | B35 | 32 MPa RC Beam (30 cm x 25 cm) | Beam | 32MPa | Concrete Rectangular | 250 | 300 | 750 | 7025 | 0.53 | 1288.99 | G300E | 2669792.71 | 20.95 | G300E | 931691.21 | 7.31
690 | Story5 | B36 | 32 MPa RC Beam (30 cm x 25 cm) | Beam | 32MPa | Concrete Rectangular | 250 | 300 | 750 | 4625 | 0.35 | 848.62 | G300E | 1401085.94 | 10.99 | G300E | 0 | 0
691 | Story5 | B37 | 32 MPa RC Beam (30 cm x 25 cm) | Beam | 32MPa | Concrete Rectangular | 250 | 300 | 750 | 7200 | 0.54 | 1321.1 | G300E | 2919300 | 22.91 | G300E | 1041450.3 | 8.17
692 | Story5 | B38 | 32 MPa RC Beam (30 cm x 25 cm) | Beam | 32MPa | Concrete Rectangular | 250 | 300 | 750 | 4625 | 0.35 | 848.62 | G300E | 1324484.38 | 10.39 | G300E | 869500 | 6.82
693 | Story5 | B39 | 32 MPa RC Beam (30 cm x 25 cm) | Beam | 32MPa | Concrete Rectangular | 250 | 300 | 750 | 7200 | 0.54 | 1321.1 | G300E | 2920200 | 22.91 | G300E | 1041450.3 | 8.17
694 | Story5 | B4 | 32 MPa RC Beam (30 cm x 25 cm) | Beam | 32MPa | Concrete Rectangular | 250 | 300 | 750 | 4625 | 0.35 | 848.62 | G300E | 1166656.25 | 9.15 | G300E | 1195562.5 | 9.38
695 | Story5 | B40 | 32 MPa RC Beam (30 cm x 25 cm) | Beam | 32MPa | Concrete Rectangular | 250 | 300 | 750 | 4625 | 0.35 | 848.62 | G300E | 1401085.94 | 10.99 | G300E | 0 | 0
696 | Story5 | B41 | 32 MPa RC Beam (30 cm x 25 cm) | Beam | 32MPa | Concrete Rectangular | 250 | 300 | 750 | 7025 | 0.53 | 1288.99 | G300E | 2669792.71 | 20.95 | G300E | 931691.21 | 7.31
697 | Story5 | B42 | 32 MPa RC Beam (30 cm x 25 cm) | Beam | 32MPa | Concrete Rectangular | 250 | 300 | 750 | 4625 | 0.35 | 848.62 | G300E | 1488960.94 | 11.68 | G300E | 75879.77 | 0.6
698 | Story5 | B43 | 32 MPa RC Beam (30 cm x 25 cm) | Beam | 32MPa | Concrete Rectangular | 250 | 300 | 750 | 7025 | 0.53 | 1288.99 | G300E | 2512315.62 | 19.71 | G300E | 880466.67 | 6.91
699 | Story5 | B44 | 32 MPa RC Beam (30 cm x 25 cm) | Beam | 32MPa | Concrete Rectangular | 250 | 300 | 750 | 4625 | 0.35 | 848.62 | G300E | 1471328.12 | 11.54 | G300E | 75879.77 | 0.6
700 | Story5 | B45 | 32 MPa RC Beam (30 cm x 25 cm) | Beam | 32MPa | Concrete Rectangular | 250 | 300 | 750 | 7025 | 0.53 | 1288.99 | G300E | 2595878 | 20.37 | G300E | 1319701.33 | 10.35
701 | Story5 | B46 | 32 MPa RC Beam (30 cm x 25 cm) | Beam | 32MPa | Concrete Rectangular | 250 | 300 | 750 | 7025 | 0.53 | 1288.99 | G300E | 2567052.08 | 20.14 | G300E | 1760933.33 | 13.82
702 | Story5 | B47 | 32 MPa RC Beam (30 cm x 25 cm) | Beam | 32MPa | Concrete Rectangular | 250 | 300 | 750 | 4625 | 0.35 | 848.62 | G300E | 1385476.56 | 10.87 | G300E | 920086.52 | 7.22
703 | Story5 | B48 | 32 MPa RC Beam (30 cm x 25 cm) | Beam | 32MPa | Concrete Rectangular | 250 | 300 | 750 | 7025 | 0.53 | 1288.99 | G300E | 2721016.67 | 21.35 | G300E | 0 | 0
704 | Story5 | B49 | 32 MPa RC Beam (30 cm x 25 cm) | Beam | 32MPa | Concrete Rectangular | 250 | 300 | 750 | 4625 | 0.35 | 848.62 | G300E | 1541281.25 | 12.09 | G300E | 101173.03 | 0.79
705 | Story5 | B5 | 32 MPa RC Beam (30 cm x 25 cm) | Beam | 32MPa | Concrete Rectangular | 250 | 300 | 750 | 7025 | 0.53 | 1288.99 | G300E | 2796828.12 | 21.94 | G300E | 568294.69 | 4.46
706 | Story5 | B50 | 32 MPa RC Beam (30 cm x 25 cm) | Beam | 32MPa | Concrete Rectangular | 250 | 300 | 750 | 7025 | 0.53 | 1288.99 | G300E | 2176579.17 | 17.08 | G300E | 1760933.33 | 13.82
707 | Story5 | B51 | 32 MPa RC Beam (30 cm x 25 cm) | Beam | 32MPa | Concrete Rectangular | 250 | 300 | 750 | 4800 | 0.36 | 880.73 | G300E | 1536300 | 12.05 | G300E | 954900.6 | 7.49
708 | Story5 | B55 | 32 MPa RC Beam (30 cm x 25 cm) | Beam | 32MPa | Concrete Rectangular | 250 | 300 | 750 | 4625 | 0.35 | 848.62 | G300E | 1482601.56 | 11.63 | G300E | 920086.52 | 7.22
709 | Story5 | B56 | 32 MPa RC Beam (30 cm x 25 cm) | Beam | 32MPa | Concrete Rectangular | 250 | 300 | 750 | 7025 | 0.53 | 1288.99 | G300E | 2178042.71 | 17.09 | G300E | 1760933.33 | 13.82
710 | Story5 | B57 | 32 MPa RC Beam (30 cm x 25 cm) | Beam | 32MPa | Concrete Rectangular | 250 | 300 | 750 | 4625 | 0.35 | 848.62 | G300E | 1539257.81 | 12.08 | G300E | 101173.03 | 0.79
711 | Story5 | B58 | 32 MPa RC Beam (30 cm x 25 cm) | Beam | 32MPa | Concrete Rectangular | 250 | 300 | 750 | 7025 | 0.53 | 1288.99 | G300E | 2720723.96 | 21.35 | G300E | 25612.27 | 0.2
712 | Story5 | B59 | 32 MPa RC Beam (30 cm x 25 cm) | Beam | 32MPa | Concrete Rectangular | 250 | 300 | 750 | 4625 | 0.35 | 848.62 | G300E | 1385476.56 | 10.87 | G300E | 920086.52 | 7.22
713 | Story5 | B6 | 32 MPa RC Beam (30 cm x 25 cm) | Beam | 32MPa | Concrete Rectangular | 250 | 300 | 750 | 4625 | 0.35 | 848.62 | G300E | 1297448.53 | 10.18 | G300E | 1791834.91 | 14.06
714 | Story5 | B60 | 32 MPa RC Beam (30 cm x 25 cm) | Beam | 32MPa | Concrete Rectangular | 250 | 300 | 750 | 7025 | 0.53 | 1288.99 | G300E | 2565881.25 | 20.13 | G300E | 1760933.33 | 13.82
715 | Story5 | B61 | 32 MPa RC Beam (30 cm x 25 cm) | Beam | 32MPa | Concrete Rectangular | 250 | 300 | 750 | 7025 | 0.53 | 1288.99 | G300E | 2373607 | 18.62 | G300E | 1319713.97 | 10.35
716 | Story5 | B62 | 32 MPa RC Beam (30 cm x 25 cm) | Beam | 32MPa | Concrete Rectangular | 250 | 300 | 750 | 4625 | 0.35 | 848.62 | G300E | 1385765.62 | 10.87 | G300E | 920086.52 | 7.22
717 | Story5 | B63 | 32 MPa RC Beam (30 cm x 25 cm) | Beam | 32MPa | Concrete Rectangular | 250 | 300 | 750 | 7025 | 0.53 | 1288.99 | G300E | 2512022.92 | 19.71 | G300E | 880466.67 | 6.91
718 | Story5 | B64 | 32 MPa RC Beam (30 cm x 25 cm) | Beam | 32MPa | Concrete Rectangular | 250 | 300 | 750 | 4625 | 0.35 | 848.62 | G300E | 1541281.25 | 12.09 | G300E | 101173.03 | 0.79
719 | Story5 | B65 | 32 MPa RC Beam (30 cm x 25 cm) | Beam | 32MPa | Concrete Rectangular | 250 | 300 | 750 | 7025 | 0.53 | 1288.99 | G300E | 2669792.71 | 20.95 | G300E | 931691.21 | 7.31
720 | Story5 | B66 | 32 MPa RC Beam (30 cm x 25 cm) | Beam | 32MPa | Concrete Rectangular | 250 | 300 | 750 | 4800 | 0.36 | 880.73 | G300E | 1536300 | 12.05 | G300E | 954900.6 | 7.49
721 | Story5 | B67 | 32 MPa RC Beam (30 cm x 25 cm) | Beam | 32MPa | Concrete Rectangular | 250 | 300 | 750 | 7025 | 0.53 | 1288.99 | G300E | 2848344.79 | 22.35 | G300E | 906078.94 | 7.11
722 | Story5 | B69 | 32 MPa RC Beam (30 cm x 25 cm) | Beam | 32MPa | Concrete Rectangular | 250 | 300 | 750 | 7025 | 0.53 | 1288.99 | G300E | 2853906.25 | 22.39 | G300E | 1041749.54 | 8.17
723 | Story5 | B7 | 32 MPa RC Beam (30 cm x 25 cm) | Beam | 32MPa | Concrete Rectangular | 250 | 300 | 750 | 7025 | 0.53 | 1288.99 | G300E | 3004943.75 | 23.58 | G300E | 517070.15 | 4.06
724 | Story5 | B70 | 32 MPa RC Beam (30 cm x 25 cm) | Beam | 32MPa | Concrete Rectangular | 250 | 300 | 750 | 4625 | 0.35 | 848.62 | G300E | 1561708.33 | 12.25 | G300E | 1070379.48 | 8.4
725 | Story5 | B71 | 32 MPa RC Beam (30 cm x 25 cm) | Beam | 32MPa | Concrete Rectangular | 250 | 300 | 750 | 7025 | 0.53 | 1288.99 | G300E | 2612714.58 | 20.5 | G300E | 1261866.21 | 9.9
726 | Story5 | B72 | 32 MPa RC Beam (30 cm x 25 cm) | Beam | 32MPa | Concrete Rectangular | 250 | 300 | 750 | 4625 | 0.35 | 848.62 | G300E | 1540703.12 | 12.09 | G300E | 101173.03 | 0.79
727 | Story5 | B73 | 32 MPa RC Beam (30 cm x 25 cm) | Beam | 32MPa | Concrete Rectangular | 250 | 300 | 750 | 7025 | 0.53 | 1288.99 | G300E | 2537781.25 | 19.91 | G300E | 685962.27 | 5.38
728 | Story5 | B74 | 32 MPa RC Beam (30 cm x 25 cm) | Beam | 32MPa | Concrete Rectangular | 250 | 300 | 750 | 4625 | 0.35 | 848.62 | G300E | 1382585.94 | 10.85 | G300E | 920086.52 | 7.22
729 | Story5 | B75 | 32 MPa RC Beam (30 cm x 25 cm) | Beam | 32MPa | Concrete Rectangular | 250 | 300 | 750 | 7025 | 0.53 | 1288.99 | G300E | 2371640 | 18.61 | G300E | 1319258.75 | 10.35
730 | Story5 | B76 | 32 MPa RC Beam (30 cm x 25 cm) | Beam | 32MPa | Concrete Rectangular | 250 | 300 | 750 | 7025 | 0.53 | 1288.99 | G300E | 2619446.88 | 20.55 | G300E | 1870991.67 | 14.68
731 | Story5 | B77 | 32 MPa RC Beam (30 cm x 25 cm) | Beam | 32MPa | Concrete Rectangular | 250 | 300 | 750 | 4625 | 0.35 | 848.62 | G300E | 1471039.06 | 11.54 | G300E | 75879.77 | 0.6
732 | Story5 | B78 | 32 MPa RC Beam (30 cm x 25 cm) | Beam | 32MPa | Concrete Rectangular | 250 | 300 | 750 | 7025 | 0.53 | 1288.99 | G300E | 2714869.79 | 21.3 | G300E | 102449.09 | 0.8
733 | Story5 | B79 | 32 MPa RC Beam (30 cm x 25 cm) | Beam | 32MPa | Concrete Rectangular | 250 | 300 | 750 | 4625 | 0.35 | 848.62 | G300E | 1488671.88 | 11.68 | G300E | 75879.77 | 0.6
734 | Story5 | B8 | 32 MPa RC Beam (30 cm x 25 cm) | Beam | 32MPa | Concrete Rectangular | 250 | 300 | 750 | 4625 | 0.35 | 848.62 | G300E | 1106531.25 | 8.68 | G300E | 925000 | 7.26
735 | Story5 | B80 | 32 MPa RC Beam (30 cm x 25 cm) | Beam | 32MPa | Concrete Rectangular | 250 | 300 | 750 | 7025 | 0.53 | 1288.99 | G300E | 2751165.62 | 21.59 | G300E | 102449.09 | 0.8
736 | Story5 | B81 | 32 MPa RC Beam (30 cm x 25 cm) | Beam | 32MPa | Concrete Rectangular | 250 | 300 | 750 | 4625 | 0.35 | 848.62 | G300E | 1401085.94 | 10.99 | G300E | 0 | 0
737 | Story5 | B82 | 32 MPa RC Beam (30 cm x 25 cm) | Beam | 32MPa | Concrete Rectangular | 250 | 300 | 750 | 7025 | 0.53 | 1288.99 | G300E | 2625008.33 | 20.6 | G300E | 102449.09 | 0.8
738 | Story5 | B83 | 32 MPa RC Beam (30 cm x 25 cm) | Beam | 32MPa | Concrete Rectangular | 250 | 300 | 750 | 4625 | 0.35 | 848.62 | G300E | 1324484.38 | 10.39 | G300E | 869500 | 6.82
739 | Story5 | B84 | 32 MPa RC Beam (30 cm x 25 cm) | Beam | 32MPa | Concrete Rectangular | 250 | 300 | 750 | 7025 | 0.53 | 1288.99 | G300E | 2623837.5 | 20.59 | G300E | 102449.09 | 0.8
740 | Story5 | B85 | 32 MPa RC Beam (30 cm x 25 cm) | Beam | 32MPa | Concrete Rectangular | 250 | 300 | 750 | 4625 | 0.35 | 848.62 | G300E | 1400796.88 | 10.99 | G300E | 0 | 0
741 | Story5 | B86 | 32 MPa RC Beam (30 cm x 25 cm) | Beam | 32MPa | Concrete Rectangular | 250 | 300 | 750 | 7025 | 0.53 | 1288.99 | G300E | 2749116.67 | 21.57 | G300E | 102449.09 | 0.8
742 | Story5 | B87 | 32 MPa RC Beam (30 cm x 25 cm) | Beam | 32MPa | Concrete Rectangular | 250 | 300 | 750 | 4625 | 0.35 | 848.62 | G300E | 1492429.69 | 11.71 | G300E | 75879.77 | 0.6
743 | Story5 | B88 | 32 MPa RC Beam (30 cm x 25 cm) | Beam | 32MPa | Concrete Rectangular | 250 | 300 | 750 | 7025 | 0.53 | 1288.99 | G300E | 2722772.92 | 21.36 | G300E | 102449.09 | 0.8
744 | Story5 | B89 | 32 MPa RC Beam (30 cm x 25 cm) | Beam | 32MPa | Concrete Rectangular | 250 | 300 | 750 | 4625 | 0.35 | 848.62 | G300E | 1554272.06 | 12.2 | G300E | 51428.91 | 0.4
745 | Story5 | B9 | 32 MPa RC Beam (30 cm x 25 cm) | Beam | 32MPa | Concrete Rectangular | 250 | 300 | 750 | 7025 | 0.53 | 1288.99 | G300E | 3004943.75 | 23.58 | G300E | 517070.15 | 4.06
746 | Story5 | B90 | 32 MPa RC Beam (30 cm x 25 cm) | Beam | 32MPa | Concrete Rectangular | 250 | 300 | 750 | 7025 | 0.53 | 1288.99 | G300E | 2598969 | 20.39 | G300E | 1373528 | 10.78
747 | Story5 | B91 | 32 MPa RC Beam (30 cm x 25 cm) | Beam | 32MPa | Concrete Rectangular | 250 | 300 | 750 | 7025 | 0.53 | 1288.99 | G300E | 1858112.5 | 14.58 | G300E | 2235030.77 | 17.54
748 | Story5 | B92 | 32 MPa RC Beam (30 cm x 25 cm) | Beam | 32MPa | Concrete Rectangular | 250 | 300 | 750 | 4625 | 0.35 | 848.62 | G300E | 1264359.38 | 9.92 | G300E | 869500 | 6.82
749 | Story5 | B93 | 32 MPa RC Beam (30 cm x 25 cm) | Beam | 32MPa | Concrete Rectangular | 250 | 300 | 750 | 7025 | 0.53 | 1288.99 | G300E | 2367717.71 | 18.58 | G300E | 1210641.67 | 9.5
750 | Story5 | B94 | 32 MPa RC Beam (30 cm x 25 cm) | Beam | 32MPa | Concrete Rectangular | 250 | 300 | 750 | 4625 | 0.35 | 848.62 | G300E | 1485203.12 | 11.65 | G300E | 101173.03 | 0.79
751 | Story5 | B95 | 32 MPa RC Beam (30 cm x 25 cm) | Beam | 32MPa | Concrete Rectangular | 250 | 300 | 750 | 7025 | 0.53 | 1288.99 | G300E | 2796828.12 | 21.94 | G300E | 568294.69 | 4.46
752 | Story5 | B96 | 32 MPa RC Beam (30 cm x 25 cm) | Beam | 32MPa | Concrete Rectangular | 250 | 300 | 750 | 4625 | 0.35 | 848.62 | G300E | 1414960.94 | 11.1 | G300E | 0 | 0
753 | Story5 | B97 | 32 MPa RC Beam (30 cm x 25 cm) | Beam | 32MPa | Concrete Rectangular | 250 | 300 | 750 | 7025 | 0.53 | 1288.99 | G300E | 3004943.75 | 23.58 | G300E | 517070.15 | 4.06
754 | Story5 | B98 | 32 MPa RC Beam (30 cm x 25 cm) | Beam | 32MPa | Concrete Rectangular | 250 | 300 | 750 | 4625 | 0.35 | 848.62 | G300E | 1397328.12 | 10.96 | G300E | 0 | 0
755 | Story5 | B99 | 32 MPa RC Beam (30 cm x 25 cm) | Beam | 32MPa | Concrete Rectangular | 250 | 300 | 750 | 7025 | 0.53 | 1288.99 | G300E | 3004943.75 | 23.58 | G300E | 517070.15 | 4.06
756 | Story6 | B1 | 32 MPa RC Beam (30 cm x 25 cm) | Beam | 32MPa | Concrete Rectangular | 250 | 300 | 750 | 7025 | 0.53 | 1288.99 | G300E | 3000260.42 | 23.54 | G300E | 1837770.15 | 14.42
757 | Story6 | B10 | 32 MPa RC Beam (30 cm x 25 cm) | Beam | 32MPa | Concrete Rectangular | 250 | 300 | 750 | 4625 | 0.35 | 848.62 | G300E | 1141218.75 | 8.95 | G300E | 869500 | 6.82
758 | Story6 | B100 | 32 MPa RC Beam (30 cm x 25 cm) | Beam | 32MPa | Concrete Rectangular | 250 | 300 | 750 | 4625 | 0.35 | 848.62 | G300E | 1448781.25 | 11.37 | G300E | 0 | 0
759 | Story6 | B101 | 32 MPa RC Beam (30 cm x 25 cm) | Beam | 32MPa | Concrete Rectangular | 250 | 300 | 750 | 7025 | 0.53 | 1288.99 | G300E | 3043581.25 | 23.88 | G300E | 153673.63 | 1.21
760 | Story6 | B102 | 32 MPa RC Beam (30 cm x 25 cm) | Beam | 32MPa | Concrete Rectangular | 250 | 300 | 750 | 4625 | 0.35 | 848.62 | G300E | 1493875 | 11.72 | G300E | 75879.77 | 0.6
761 | Story6 | B103 | 32 MPa RC Beam (30 cm x 25 cm) | Beam | 32MPa | Concrete Rectangular | 250 | 300 | 750 | 7025 | 0.53 | 1288.99 | G300E | 2930010.42 | 22.99 | G300E | 568294.69 | 4.46
762 | Story6 | B104 | 32 MPa RC Beam (30 cm x 25 cm) | Beam | 32MPa | Concrete Rectangular | 250 | 300 | 750 | 4625 | 0.35 | 848.62 | G300E | 1511218.75 | 11.86 | G300E | 75879.77 | 0.6
763 | Story6 | B105 | 32 MPa RC Beam (30 cm x 25 cm) | Beam | 32MPa | Concrete Rectangular | 250 | 300 | 750 | 7025 | 0.53 | 1288.99 | G300E | 2568515.62 | 20.15 | G300E | 1837770.15 | 14.42
764 | Story6 | B106 | 32 MPa RC Beam (30 cm x 25 cm) | Beam | 32MPa | Concrete Rectangular | 250 | 300 | 750 | 4625 | 0.35 | 848.62 | G300E | 1195273.44 | 9.38 | G300E | 1787562.5 | 14.03
765 | Story6 | B107 | 32 MPa RC Beam (30 cm x 25 cm) | Beam | 32MPa | Concrete Rectangular | 250 | 300 | 750 | 4625 | 0.35 | 848.62 | G300E | 1156828.12 | 9.08 | G300E | 869500 | 6.82
766 | Story6 | B108 | 32 MPa RC Beam (30 cm x 25 cm) | Beam | 32MPa | Concrete Rectangular | 250 | 300 | 750 | 4625 | 0.35 | 848.62 | G300E | 1141218.75 | 8.95 | G300E | 869500 | 6.82
767 | Story6 | B109 | 32 MPa RC Beam (30 cm x 25 cm) | Beam | 32MPa | Concrete Rectangular | 250 | 300 | 750 | 4625 | 0.35 | 848.62 | G300E | 1470750 | 11.54 | G300E | 1866187.5 | 14.64
768 | Story6 | B11 | 32 MPa RC Beam (30 cm x 25 cm) | Beam | 32MPa | Concrete Rectangular | 250 | 300 | 750 | 7025 | 0.53 | 1288.99 | G300E | 3043581.25 | 23.88 | G300E | 153673.63 | 1.21
769 | Story6 | B110 | 32 MPa RC Beam (30 cm x 25 cm) | Beam | 32MPa | Concrete Rectangular | 250 | 300 | 750 | 4625 | 0.35 | 848.62 | G300E | 1141218.75 | 8.95 | G300E | 869500 | 6.82
770 | Story6 | B111 | 32 MPa RC Beam (30 cm x 25 cm) | Beam | 32MPa | Concrete Rectangular | 250 | 300 | 750 | 4625 | 0.35 | 848.62 | G300E | 1156828.12 | 9.08 | G300E | 869500 | 6.82
771 | Story6 | B112 | 32 MPa RC Beam (30 cm x 25 cm) | Beam | 32MPa | Concrete Rectangular | 250 | 300 | 750 | 4625 | 0.35 | 848.62 | G300E | 1195273.44 | 9.38 | G300E | 1787562.5 | 14.03
772 | Story6 | B12 | 32 MPa RC Beam (30 cm x 25 cm) | Beam | 32MPa | Concrete Rectangular | 250 | 300 | 750 | 4625 | 0.35 | 848.62 | G300E | 1156828.12 | 9.08 | G300E | 869500 | 6.82
773 | Story6 | B13 | 32 MPa RC Beam (30 cm x 25 cm) | Beam | 32MPa | Concrete Rectangular | 250 | 300 | 750 | 7025 | 0.53 | 1288.99 | G300E | 2930595.83 | 22.99 | G300E | 568294.69 | 4.46
774 | Story6 | B14 | 32 MPa RC Beam (30 cm x 25 cm) | Beam | 32MPa | Concrete Rectangular | 250 | 300 | 750 | 4625 | 0.35 | 848.62 | G300E | 1195273.44 | 9.38 | G300E | 1787562.5 | 14.03
775 | Story6 | B15 | 32 MPa RC Beam (30 cm x 25 cm) | Beam | 32MPa | Concrete Rectangular | 250 | 300 | 750 | 7025 | 0.53 | 1288.99 | G300E | 3000260.42 | 23.54 | G300E | 1837770.15 | 14.42
776 | Story6 | B16 | 32 MPa RC Beam (30 cm x 25 cm) | Beam | 32MPa | Concrete Rectangular | 250 | 300 | 750 | 7025 | 0.53 | 1288.99 | G300E | 2543342.71 | 19.96 | G300E | 1760933.33 | 13.82
777 | Story6 | B17 | 32 MPa RC Beam (30 cm x 25 cm) | Beam | 32MPa | Concrete Rectangular | 250 | 300 | 750 | 4625 | 0.35 | 848.62 | G300E | 1508617.19 | 11.84 | G300E | 75879.77 | 0.6
778 | Story6 | B18 | 32 MPa RC Beam (30 cm x 25 cm) | Beam | 32MPa | Concrete Rectangular | 250 | 300 | 750 | 7025 | 0.53 | 1288.99 | G300E | 2642863.54 | 20.74 | G300E | 982915.75 | 7.71
779 | Story6 | B19 | 32 MPa RC Beam (30 cm x 25 cm) | Beam | 32MPa | Concrete Rectangular | 250 | 300 | 750 | 4625 | 0.35 | 848.62 | G300E | 1494453.12 | 11.73 | G300E | 75879.77 | 0.6
780 | Story6 | B2 | 32 MPa RC Beam (30 cm x 25 cm) | Beam | 32MPa | Concrete Rectangular | 250 | 300 | 750 | 4625 | 0.35 | 848.62 | G300E | 1195273.44 | 9.38 | G300E | 1787562.5 | 14.03
781 | Story6 | B20 | 32 MPa RC Beam (30 cm x 25 cm) | Beam | 32MPa | Concrete Rectangular | 250 | 300 | 750 | 7025 | 0.53 | 1288.99 | G300E | 2773996.88 | 21.77 | G300E | 102449.09 | 0.8
782 | Story6 | B21 | 32 MPa RC Beam (30 cm x 25 cm) | Beam | 32MPa | Concrete Rectangular | 250 | 300 | 750 | 4625 | 0.35 | 848.62 | G300E | 1448781.25 | 11.37 | G300E | 0 | 0
783 | Story6 | B22 | 32 MPa RC Beam (30 cm x 25 cm) | Beam | 32MPa | Concrete Rectangular | 250 | 300 | 750 | 7025 | 0.53 | 1288.99 | G300E | 2688526.04 | 21.1 | G300E | 102449.09 | 0.8
784 | Story6 | B23 | 32 MPa RC Beam (30 cm x 25 cm) | Beam | 32MPa | Concrete Rectangular | 250 | 300 | 750 | 4625 | 0.35 | 848.62 | G300E | 1397906.25 | 10.97 | G300E | 0 | 0
785 | Story6 | B24 | 32 MPa RC Beam (30 cm x 25 cm) | Beam | 32MPa | Concrete Rectangular | 250 | 300 | 750 | 7025 | 0.53 | 1288.99 | G300E | 2688526.04 | 21.1 | G300E | 102449.09 | 0.8
786 | Story6 | B25 | 32 MPa RC Beam (30 cm x 25 cm) | Beam | 32MPa | Concrete Rectangular | 250 | 300 | 750 | 4625 | 0.35 | 848.62 | G300E | 1448781.25 | 11.37 | G300E | 0 | 0
787 | Story6 | B26 | 32 MPa RC Beam (30 cm x 25 cm) | Beam | 32MPa | Concrete Rectangular | 250 | 300 | 750 | 7025 | 0.53 | 1288.99 | G300E | 2773996.88 | 21.77 | G300E | 102449.09 | 0.8
788 | Story6 | B27 | 32 MPa RC Beam (30 cm x 25 cm) | Beam | 32MPa | Concrete Rectangular | 250 | 300 | 750 | 4625 | 0.35 | 848.62 | G300E | 1494453.12 | 11.73 | G300E | 75879.77 | 0.6
789 | Story6 | B28 | 32 MPa RC Beam (30 cm x 25 cm) | Beam | 32MPa | Concrete Rectangular | 250 | 300 | 750 | 7025 | 0.53 | 1288.99 | G300E | 2642863.54 | 20.74 | G300E | 982915.75 | 7.71
790 | Story6 | B29 | 32 MPa RC Beam (30 cm x 25 cm) | Beam | 32MPa | Concrete Rectangular | 250 | 300 | 750 | 4625 | 0.35 | 848.62 | G300E | 1508617.19 | 11.84 | G300E | 75879.77 | 0.6
791 | Story6 | B3 | 32 MPa RC Beam (30 cm x 25 cm) | Beam | 32MPa | Concrete Rectangular | 250 | 300 | 750 | 7025 | 0.53 | 1288.99 | G300E | 2930595.83 | 22.99 | G300E | 568294.69 | 4.46
792 | Story6 | B30 | 32 MPa RC Beam (30 cm x 25 cm) | Beam | 32MPa | Concrete Rectangular | 250 | 300 | 750 | 7025 | 0.53 | 1288.99 | G300E | 2543342.71 | 19.96 | G300E | 1760933.33 | 13.82
793 | Story6 | B31 | 32 MPa RC Beam (30 cm x 25 cm) | Beam | 32MPa | Concrete Rectangular | 250 | 300 | 750 | 7025 | 0.53 | 1288.99 | G300E | 2601006.25 | 20.41 | G300E | 1760933.33 | 13.82
794 | Story6 | B32 | 32 MPa RC Beam (30 cm x 25 cm) | Beam | 32MPa | Concrete Rectangular | 250 | 300 | 750 | 4625 | 0.35 | 848.62 | G300E | 1522781.25 | 11.95 | G300E | 75879.77 | 0.6
795 | Story6 | B33 | 32 MPa RC Beam (30 cm x 25 cm) | Beam | 32MPa | Concrete Rectangular | 250 | 300 | 750 | 7025 | 0.53 | 1288.99 | G300E | 2628228.12 | 20.62 | G300E | 102449.09 | 0.8
796 | Story6 | B34 | 32 MPa RC Beam (30 cm x 25 cm) | Beam | 32MPa | Concrete Rectangular | 250 | 300 | 750 | 4625 | 0.35 | 848.62 | G300E | 1488093.75 | 11.68 | G300E | 75879.77 | 0.6
797 | Story6 | B35 | 32 MPa RC Beam (30 cm x 25 cm) | Beam | 32MPa | Concrete Rectangular | 250 | 300 | 750 | 7025 | 0.53 | 1288.99 | G300E | 2673597.92 | 20.98 | G300E | 1151807.88 | 9.04
798 | Story6 | B36 | 32 MPa RC Beam (30 cm x 25 cm) | Beam | 32MPa | Concrete Rectangular | 250 | 300 | 750 | 4625 | 0.35 | 848.62 | G300E | 1393570.31 | 10.93 | G300E | 434750 | 3.41
799 | Story6 | B37 | 32 MPa RC Beam (30 cm x 25 cm) | Beam | 32MPa | Concrete Rectangular | 250 | 300 | 750 | 7200 | 0.54 | 1321.1 | G300E | 2960100 | 23.23 | G300E | 1180500.6 | 9.26
800 | Story6 | B38 | 32 MPa RC Beam (30 cm x 25 cm) | Beam | 32MPa | Concrete Rectangular | 250 | 300 | 750 | 4625 | 0.35 | 848.62 | G300E | 1305984.38 | 10.25 | G300E | 869500 | 6.82
801 | Story6 | B39 | 32 MPa RC Beam (30 cm x 25 cm) | Beam | 32MPa | Concrete Rectangular | 250 | 300 | 750 | 7200 | 0.54 | 1321.1 | G300E | 2961000 | 23.23 | G300E | 1180500.6 | 9.26
802 | Story6 | B4 | 32 MPa RC Beam (30 cm x 25 cm) | Beam | 32MPa | Concrete Rectangular | 250 | 300 | 750 | 4625 | 0.35 | 848.62 | G300E | 1156828.12 | 9.08 | G300E | 869500 | 6.82
803 | Story6 | B40 | 32 MPa RC Beam (30 cm x 25 cm) | Beam | 32MPa | Concrete Rectangular | 250 | 300 | 750 | 4625 | 0.35 | 848.62 | G300E | 1393570.31 | 10.93 | G300E | 434750 | 3.41
804 | Story6 | B41 | 32 MPa RC Beam (30 cm x 25 cm) | Beam | 32MPa | Concrete Rectangular | 250 | 300 | 750 | 7025 | 0.53 | 1288.99 | G300E | 2673012.5 | 20.97 | G300E | 1151807.88 | 9.04
805 | Story6 | B42 | 32 MPa RC Beam (30 cm x 25 cm) | Beam | 32MPa | Concrete Rectangular | 250 | 300 | 750 | 4625 | 0.35 | 848.62 | G300E | 1488093.75 | 11.68 | G300E | 75879.77 | 0.6
806 | Story6 | B43 | 32 MPa RC Beam (30 cm x 25 cm) | Beam | 32MPa | Concrete Rectangular | 250 | 300 | 750 | 7025 | 0.53 | 1288.99 | G300E | 2628228.12 | 20.62 | G300E | 102449.09 | 0.8
807 | Story6 | B44 | 32 MPa RC Beam (30 cm x 25 cm) | Beam | 32MPa | Concrete Rectangular | 250 | 300 | 750 | 4625 | 0.35 | 848.62 | G300E | 1522781.25 | 11.95 | G300E | 75879.77 | 0.6
808 | Story6 | B45 | 32 MPa RC Beam (30 cm x 25 cm) | Beam | 32MPa | Concrete Rectangular | 250 | 300 | 750 | 7025 | 0.53 | 1288.99 | G300E | 2601591.67 | 20.41 | G300E | 1760933.33 | 13.82
809 | Story6 | B46 | 32 MPa RC Beam (30 cm x 25 cm) | Beam | 32MPa | Concrete Rectangular | 250 | 300 | 750 | 7025 | 0.53 | 1288.99 | G300E | 1743370.83 | 13.68 | G300E | 1999783.33 | 15.69
810 | Story6 | B47 | 32 MPa RC Beam (30 cm x 25 cm) | Beam | 32MPa | Concrete Rectangular | 250 | 300 | 750 | 4625 | 0.35 | 848.62 | G300E | 1337781.25 | 10.5 | G300E | 920086.52 | 7.22
811 | Story6 | B48 | 32 MPa RC Beam (30 cm x 25 cm) | Beam | 32MPa | Concrete Rectangular | 250 | 300 | 750 | 7025 | 0.53 | 1288.99 | G300E | 2309468.75 | 18.12 | G300E | 1100583.33 | 8.64
812 | Story6 | B49 | 32 MPa RC Beam (30 cm x 25 cm) | Beam | 32MPa | Concrete Rectangular | 250 | 300 | 750 | 4625 | 0.35 | 848.62 | G300E | 1555734.38 | 12.21 | G300E | 101173.03 | 0.79
813 | Story6 | B5 | 32 MPa RC Beam (30 cm x 25 cm) | Beam | 32MPa | Concrete Rectangular | 250 | 300 | 750 | 7025 | 0.53 | 1288.99 | G300E | 3043581.25 | 23.88 | G300E | 153673.63 | 1.21
814 | Story6 | B50 | 32 MPa RC Beam (30 cm x 25 cm) | Beam | 32MPa | Concrete Rectangular | 250 | 300 | 750 | 7025 | 0.53 | 1288.99 | G300E | 2109841.67 | 16.55 | G300E | 1540816.67 | 12.09
815 | Story6 | B51 | 32 MPa RC Beam (30 cm x 25 cm) | Beam | 32MPa | Concrete Rectangular | 250 | 300 | 750 | 4800 | 0.36 | 880.73 | G300E | 1644300 | 12.9 | G300E | 954900.6 | 7.49
816 | Story6 | B55 | 32 MPa RC Beam (30 cm x 25 cm) | Beam | 32MPa | Concrete Rectangular | 250 | 300 | 750 | 4625 | 0.35 | 848.62 | G300E | 1587531.25 | 12.46 | G300E | 920086.52 | 7.22
817 | Story6 | B56 | 32 MPa RC Beam (30 cm x 25 cm) | Beam | 32MPa | Concrete Rectangular | 250 | 300 | 750 | 7025 | 0.53 | 1288.99 | G300E | 2110719.79 | 16.56 | G300E | 1540816.67 | 12.09
818 | Story6 | B57 | 32 MPa RC Beam (30 cm x 25 cm) | Beam | 32MPa | Concrete Rectangular | 250 | 300 | 750 | 4625 | 0.35 | 848.62 | G300E | 1554578.12 | 12.2 | G300E | 101173.03 | 0.79
819 | Story6 | B58 | 32 MPa RC Beam (30 cm x 25 cm) | Beam | 32MPa | Concrete Rectangular | 250 | 300 | 750 | 7025 | 0.53 | 1288.99 | G300E | 2310932.29 | 18.13 | G300E | 1100583.33 | 8.64
820 | Story6 | B59 | 32 MPa RC Beam (30 cm x 25 cm) | Beam | 32MPa | Concrete Rectangular | 250 | 300 | 750 | 4625 | 0.35 | 848.62 | G300E | 1337781.25 | 10.5 | G300E | 920086.52 | 7.22
821 | Story6 | B6 | 32 MPa RC Beam (30 cm x 25 cm) | Beam | 32MPa | Concrete Rectangular | 250 | 300 | 750 | 4625 | 0.35 | 848.62 | G300E | 1141218.75 | 8.95 | G300E | 869500 | 6.82
822 | Story6 | B60 | 32 MPa RC Beam (30 cm x 25 cm) | Beam | 32MPa | Concrete Rectangular | 250 | 300 | 750 | 7025 | 0.53 | 1288.99 | G300E | 1867186.46 | 14.65 | G300E | 1997441.67 | 15.67
823 | Story6 | B61 | 32 MPa RC Beam (30 cm x 25 cm) | Beam | 32MPa | Concrete Rectangular | 250 | 300 | 750 | 7025 | 0.53 | 1288.99 | G300E | 2601006.25 | 20.41 | G300E | 1760933.33 | 13.82
824 | Story6 | B62 | 32 MPa RC Beam (30 cm x 25 cm) | Beam | 32MPa | Concrete Rectangular | 250 | 300 | 750 | 4625 | 0.35 | 848.62 | G300E | 1337781.25 | 10.5 | G300E | 920086.52 | 7.22
825 | Story6 | B63 | 32 MPa RC Beam (30 cm x 25 cm) | Beam | 32MPa | Concrete Rectangular | 250 | 300 | 750 | 7025 | 0.53 | 1288.99 | G300E | 2628228.12 | 20.62 | G300E | 102449.09 | 0.8
826 | Story6 | B64 | 32 MPa RC Beam (30 cm x 25 cm) | Beam | 32MPa | Concrete Rectangular | 250 | 300 | 750 | 4625 | 0.35 | 848.62 | G300E | 1555734.38 | 12.21 | G300E | 101173.03 | 0.79
827 | Story6 | B65 | 32 MPa RC Beam (30 cm x 25 cm) | Beam | 32MPa | Concrete Rectangular | 250 | 300 | 750 | 7025 | 0.53 | 1288.99 | G300E | 2673597.92 | 20.98 | G300E | 1151807.88 | 9.04
828 | Story6 | B66 | 32 MPa RC Beam (30 cm x 25 cm) | Beam | 32MPa | Concrete Rectangular | 250 | 300 | 750 | 4800 | 0.36 | 880.73 | G300E | 1644300 | 12.9 | G300E | 954900.6 | 7.49
829 | Story6 | B67 | 32 MPa RC Beam (30 cm x 25 cm) | Beam | 32MPa | Concrete Rectangular | 250 | 300 | 750 | 7025 | 0.53 | 1288.99 | G300E | 2888153.12 | 22.66 | G300E | 1151807.88 | 9.04
830 | Story6 | B69 | 32 MPa RC Beam (30 cm x 25 cm) | Beam | 32MPa | Concrete Rectangular | 250 | 300 | 750 | 7025 | 0.53 | 1288.99 | G300E | 2893714.58 | 22.71 | G300E | 1151807.88 | 9.04
831 | Story6 | B7 | 32 MPa RC Beam (30 cm x 25 cm) | Beam | 32MPa | Concrete Rectangular | 250 | 300 | 750 | 7025 | 0.53 | 1288.99 | G300E | 2654864.58 | 20.83 | G300E | 517070.15 | 4.06
832 | Story6 | B70 | 32 MPa RC Beam (30 cm x 25 cm) | Beam | 32MPa | Concrete Rectangular | 250 | 300 | 750 | 4625 | 0.35 | 848.62 | G300E | 1663150 | 13.05 | G300E | 1070379.48 | 8.4
833 | Story6 | B71 | 32 MPa RC Beam (30 cm x 25 cm) | Beam | 32MPa | Concrete Rectangular | 250 | 300 | 750 | 7025 | 0.53 | 1288.99 | G300E | 2617690.62 | 20.54 | G300E | 1617653.48 | 12.69
834 | Story6 | B72 | 32 MPa RC Beam (30 cm x 25 cm) | Beam | 32MPa | Concrete Rectangular | 250 | 300 | 750 | 4625 | 0.35 | 848.62 | G300E | 1554578.12 | 12.2 | G300E | 101173.03 | 0.79
835 | Story6 | B73 | 32 MPa RC Beam (30 cm x 25 cm) | Beam | 32MPa | Concrete Rectangular | 250 | 300 | 750 | 7025 | 0.53 | 1288.99 | G300E | 2723065.62 | 21.37 | G300E | 407011.82 | 3.19
836 | Story6 | B74 | 32 MPa RC Beam (30 cm x 25 cm) | Beam | 32MPa | Concrete Rectangular | 250 | 300 | 750 | 4625 | 0.35 | 848.62 | G300E | 1337781.25 | 10.5 | G300E | 920086.52 | 7.22
837 | Story6 | B75 | 32 MPa RC Beam (30 cm x 25 cm) | Beam | 32MPa | Concrete Rectangular | 250 | 300 | 750 | 7025 | 0.53 | 1288.99 | G300E | 2596322.92 | 20.37 | G300E | 1760933.33 | 13.82
838 | Story6 | B76 | 32 MPa RC Beam (30 cm x 25 cm) | Beam | 32MPa | Concrete Rectangular | 250 | 300 | 750 | 7025 | 0.53 | 1288.99 | G300E | 2543342.71 | 19.96 | G300E | 1760933.33 | 13.82
839 | Story6 | B77 | 32 MPa RC Beam (30 cm x 25 cm) | Beam | 32MPa | Concrete Rectangular | 250 | 300 | 750 | 4625 | 0.35 | 848.62 | G300E | 1522781.25 | 11.95 | G300E | 75879.77 | 0.6
840 | Story6 | B78 | 32 MPa RC Beam (30 cm x 25 cm) | Beam | 32MPa | Concrete Rectangular | 250 | 300 | 750 | 7025 | 0.53 | 1288.99 | G300E | 2642863.54 | 20.74 | G300E | 982915.75 | 7.71
841 | Story6 | B79 | 32 MPa RC Beam (30 cm x 25 cm) | Beam | 32MPa | Concrete Rectangular | 250 | 300 | 750 | 4625 | 0.35 | 848.62 | G300E | 1488093.75 | 11.68 | G300E | 75879.77 | 0.6
842 | Story6 | B8 | 32 MPa RC Beam (30 cm x 25 cm) | Beam | 32MPa | Concrete Rectangular | 250 | 300 | 750 | 4625 | 0.35 | 848.62 | G300E | 1470750 | 11.54 | G300E | 1866187.5 | 14.64
843 | Story6 | B80 | 32 MPa RC Beam (30 cm x 25 cm) | Beam | 32MPa | Concrete Rectangular | 250 | 300 | 750 | 7025 | 0.53 | 1288.99 | G300E | 2773996.88 | 21.77 | G300E | 102449.09 | 0.8
844 | Story6 | B81 | 32 MPa RC Beam (30 cm x 25 cm) | Beam | 32MPa | Concrete Rectangular | 250 | 300 | 750 | 4625 | 0.35 | 848.62 | G300E | 1393570.31 | 10.93 | G300E | 434750 | 3.41
845 | Story6 | B82 | 32 MPa RC Beam (30 cm x 25 cm) | Beam | 32MPa | Concrete Rectangular | 250 | 300 | 750 | 7025 | 0.53 | 1288.99 | G300E | 2688526.04 | 21.1 | G300E | 102449.09 | 0.8
846 | Story6 | B83 | 32 MPa RC Beam (30 cm x 25 cm) | Beam | 32MPa | Concrete Rectangular | 250 | 300 | 750 | 4625 | 0.35 | 848.62 | G300E | 1305984.38 | 10.25 | G300E | 869500 | 6.82
847 | Story6 | B84 | 32 MPa RC Beam (30 cm x 25 cm) | Beam | 32MPa | Concrete Rectangular | 250 | 300 | 750 | 7025 | 0.53 | 1288.99 | G300E | 2687647.92 | 21.09 | G300E | 102449.09 | 0.8
848 | Story6 | B85 | 32 MPa RC Beam (30 cm x 25 cm) | Beam | 32MPa | Concrete Rectangular | 250 | 300 | 750 | 4625 | 0.35 | 848.62 | G300E | 1393570.31 | 10.93 | G300E | 434750 | 3.41
849 | Story6 | B86 | 32 MPa RC Beam (30 cm x 25 cm) | Beam | 32MPa | Concrete Rectangular | 250 | 300 | 750 | 7025 | 0.53 | 1288.99 | G300E | 2771655.21 | 21.75 | G300E | 102449.09 | 0.8
850 | Story6 | B87 | 32 MPa RC Beam (30 cm x 25 cm) | Beam | 32MPa | Concrete Rectangular | 250 | 300 | 750 | 4625 | 0.35 | 848.62 | G300E | 1491562.5 | 11.7 | G300E | 75879.77 | 0.6
851 | Story6 | B88 | 32 MPa RC Beam (30 cm x 25 cm) | Beam | 32MPa | Concrete Rectangular | 250 | 300 | 750 | 7025 | 0.53 | 1288.99 | G300E | 2651644.79 | 20.81 | G300E | 982915.75 | 7.71
852 | Story6 | B89 | 32 MPa RC Beam (30 cm x 25 cm) | Beam | 32MPa | Concrete Rectangular | 250 | 300 | 750 | 4625 | 0.35 | 848.62 | G300E | 1602970.59 | 12.58 | G300E | 55535.1 | 0.44
853 | Story6 | B9 | 32 MPa RC Beam (30 cm x 25 cm) | Beam | 32MPa | Concrete Rectangular | 250 | 300 | 750 | 7025 | 0.53 | 1288.99 | G300E | 2654864.58 | 20.83 | G300E | 517070.15 | 4.06
854 | Story6 | B90 | 32 MPa RC Beam (30 cm x 25 cm) | Beam | 32MPa | Concrete Rectangular | 250 | 300 | 750 | 7025 | 0.53 | 1288.99 | G300E | 2504553 | 19.65 | G300E | 1479184 | 11.61
855 | Story6 | B91 | 32 MPa RC Beam (30 cm x 25 cm) | Beam | 32MPa | Concrete Rectangular | 250 | 300 | 750 | 7025 | 0.53 | 1288.99 | G300E | 2568222.92 | 20.15 | G300E | 1837770.15 | 14.42
856 | Story6 | B92 | 32 MPa RC Beam (30 cm x 25 cm) | Beam | 32MPa | Concrete Rectangular | 250 | 300 | 750 | 4625 | 0.35 | 848.62 | G300E | 1508617.19 | 11.84 | G300E | 75879.77 | 0.6
857 | Story6 | B93 | 32 MPa RC Beam (30 cm x 25 cm) | Beam | 32MPa | Concrete Rectangular | 250 | 300 | 750 | 7025 | 0.53 | 1288.99 | G300E | 2930595.83 | 22.99 | G300E | 568294.69 | 4.46
858 | Story6 | B94 | 32 MPa RC Beam (30 cm x 25 cm) | Beam | 32MPa | Concrete Rectangular | 250 | 300 | 750 | 4625 | 0.35 | 848.62 | G300E | 1494453.12 | 11.73 | G300E | 75879.77 | 0.6
859 | Story6 | B95 | 32 MPa RC Beam (30 cm x 25 cm) | Beam | 32MPa | Concrete Rectangular | 250 | 300 | 750 | 7025 | 0.53 | 1288.99 | G300E | 3043581.25 | 23.88 | G300E | 153673.63 | 1.21
860 | Story6 | B96 | 32 MPa RC Beam (30 cm x 25 cm) | Beam | 32MPa | Concrete Rectangular | 250 | 300 | 750 | 4625 | 0.35 | 848.62 | G300E | 1448781.25 | 11.37 | G300E | 0 | 0
861 | Story6 | B97 | 32 MPa RC Beam (30 cm x 25 cm) | Beam | 32MPa | Concrete Rectangular | 250 | 300 | 750 | 7025 | 0.53 | 1288.99 | G300E | 2654864.58 | 20.83 | G300E | 517070.15 | 4.06
862 | Story6 | B98 | 32 MPa RC Beam (30 cm x 25 cm) | Beam | 32MPa | Concrete Rectangular | 250 | 300 | 750 | 4625 | 0.35 | 848.62 | G300E | 1397906.25 | 10.97 | G300E | 0 | 0
863 | Story6 | B99 | 32 MPa RC Beam (30 cm x 25 cm) | Beam | 32MPa | Concrete Rectangular | 250 | 300 | 750 | 7025 | 0.53 | 1288.99 | G300E | 2654864.58 | 20.83 | G300E | 517070.15 | 4.06
864 | Story7 | B1 | 32 MPa RC Beam (32.5 cm x 25 cm) | Beam | 32MPa | Concrete Rectangular | 250 | 325 | 812.5 | 7037.5 | 0.57 | 1398.89 | G300E | 2134051.5 | 16.74 | G300E | 2011365.64 | 15.78
865 | Story7 | B10 | 32 MPa RC Beam (32.5 cm x 25 cm) | Beam | 32MPa | Concrete Rectangular | 250 | 325 | 812.5 | 4637.5 | 0.38 | 921.83 | G300E | 1473088.24 | 11.56 | G300E | 1937816.34 | 15.2
866 | Story7 | B100 | 32 MPa RC Beam (32.5 cm x 25 cm) | Beam | 32MPa | Concrete Rectangular | 250 | 325 | 812.5 | 4637.5 | 0.38 | 921.83 | G300E | 1342266.41 | 10.53 | G300E | 219800.69 | 1.72
867 | Story7 | B101 | 32 MPa RC Beam (32.5 cm x 25 cm) | Beam | 32MPa | Concrete Rectangular | 250 | 325 | 812.5 | 7037.5 | 0.57 | 1398.89 | G300E | 2502124.48 | 19.63 | G300E | 222367.99 | 1.74
868 | Story7 | B102 | 32 MPa RC Beam (32.5 cm x 25 cm) | Beam | 32MPa | Concrete Rectangular | 250 | 325 | 812.5 | 4637.5 | 0.38 | 921.83 | G300E | 1408640.62 | 11.05 | G300E | 219800.69 | 1.72
869 | Story7 | B103 | 32 MPa RC Beam (32.5 cm x 25 cm) | Beam | 32MPa | Concrete Rectangular | 250 | 325 | 812.5 | 7037.5 | 0.57 | 1398.89 | G300E | 2321495.31 | 18.22 | G300E | 1156009.66 | 9.07
870 | Story7 | B104 | 32 MPa RC Beam (32.5 cm x 25 cm) | Beam | 32MPa | Concrete Rectangular | 250 | 325 | 812.5 | 4637.5 | 0.38 | 921.83 | G300E | 1208938.28 | 9.49 | G300E | 1142663.19 | 8.97
871 | Story7 | B105 | 32 MPa RC Beam (32.5 cm x 25 cm) | Beam | 32MPa | Concrete Rectangular | 250 | 325 | 812.5 | 7037.5 | 0.57 | 1398.89 | G300E | 2070714 | 16.25 | G300E | 2038049.8 | 15.99
872 | Story7 | B106 | 32 MPa RC Beam (32.5 cm x 25 cm) | Beam | 32MPa | Concrete Rectangular | 250 | 325 | 812.5 | 4637.5 | 0.38 | 921.83 | G300E | 1169741.18 | 9.18 | G300E | 1514872.38 | 11.89
873 | Story7 | B107 | 32 MPa RC Beam (32.5 cm x 25 cm) | Beam | 32MPa | Concrete Rectangular | 250 | 325 | 812.5 | 4637.5 | 0.38 | 921.83 | G300E | 1185460.94 | 9.3 | G300E | 1691977.17 | 13.28
874 | Story7 | B108 | 32 MPa RC Beam (32.5 cm x 25 cm) | Beam | 32MPa | Concrete Rectangular | 250 | 325 | 812.5 | 4637.5 | 0.38 | 921.83 | G300E | 1473088.24 | 11.56 | G300E | 1937816.34 | 15.2
875 | Story7 | B109 | 32 MPa RC Beam (32.5 cm x 25 cm) | Beam | 32MPa | Concrete Rectangular | 250 | 325 | 812.5 | 4637.5 | 0.38 | 921.83 | G300E | 1173867.19 | 9.21 | G300E | 1032762.84 | 8.1
876 | Story7 | B11 | 32 MPa RC Beam (32.5 cm x 25 cm) | Beam | 32MPa | Concrete Rectangular | 250 | 325 | 812.5 | 7037.5 | 0.57 | 1398.89 | G300E | 2502124.48 | 19.63 | G300E | 222367.99 | 1.74
877 | Story7 | B110 | 32 MPa RC Beam (32.5 cm x 25 cm) | Beam | 32MPa | Concrete Rectangular | 250 | 325 | 812.5 | 4637.5 | 0.38 | 921.83 | G300E | 1473088.24 | 11.56 | G300E | 1937816.34 | 15.2
878 | Story7 | B111 | 32 MPa RC Beam (32.5 cm x 25 cm) | Beam | 32MPa | Concrete Rectangular | 250 | 325 | 812.5 | 4637.5 | 0.38 | 921.83 | G300E | 1185460.94 | 9.3 | G300E | 1691977.17 | 13.28
879 | Story7 | B112 | 32 MPa RC Beam (32.5 cm x 25 cm) | Beam | 32MPa | Concrete Rectangular | 250 | 325 | 812.5 | 4637.5 | 0.38 | 921.83 | G300E | 1169741.18 | 9.18 | G300E | 1514872.38 | 11.89
880 | Story7 | B12 | 32 MPa RC Beam (32.5 cm x 25 cm) | Beam | 32MPa | Concrete Rectangular | 250 | 325 | 812.5 | 4637.5 | 0.38 | 921.83 | G300E | 1185460.94 | 9.3 | G300E | 1691977.17 | 13.28
881 | Story7 | B13 | 32 MPa RC Beam (32.5 cm x 25 cm) | Beam | 32MPa | Concrete Rectangular | 250 | 325 | 812.5 | 7037.5 | 0.57 | 1398.89 | G300E | 2322081.77 | 18.22 | G300E | 1156009.66 | 9.07
882 | Story7 | B14 | 32 MPa RC Beam (32.5 cm x 25 cm) | Beam | 32MPa | Concrete Rectangular | 250 | 325 | 812.5 | 4637.5 | 0.38 | 921.83 | G300E | 1169741.18 | 9.18 | G300E | 1514872.38 | 11.89
883 | Story7 | B15 | 32 MPa RC Beam (32.5 cm x 25 cm) | Beam | 32MPa | Concrete Rectangular | 250 | 325 | 812.5 | 7037.5 | 0.57 | 1398.89 | G300E | 2134051.5 | 16.74 | G300E | 2011365.64 | 15.78
884 | Story7 | B16 | 32 MPa RC Beam (32.5 cm x 25 cm) | Beam | 32MPa | Concrete Rectangular | 250 | 325 | 812.5 | 7037.5 | 0.57 | 1398.89 | G300E | 2522650.52 | 19.79 | G300E | 2206356.53 | 17.31
885 | Story7 | B17 | 32 MPa RC Beam (32.5 cm x 25 cm) | Beam | 32MPa | Concrete Rectangular | 250 | 325 | 812.5 | 4637.5 | 0.38 | 921.83 | G300E | 1208358.59 | 9.48 | G300E | 1142663.19 | 8.97
886 | Story7 | B18 | 32 MPa RC Beam (32.5 cm x 25 cm) | Beam | 32MPa | Concrete Rectangular | 250 | 325 | 812.5 | 7037.5 | 0.57 | 1398.89 | G300E | 2478666.15 | 19.45 | G300E | 222367.99 | 1.74
887 | Story7 | B19 | 32 MPa RC Beam (32.5 cm x 25 cm) | Beam | 32MPa | Concrete Rectangular | 250 | 325 | 812.5 | 4637.5 | 0.38 | 921.83 | G300E | 1409220.31 | 11.06 | G300E | 219800.69 | 1.72
888 | Story7 | B2 | 32 MPa RC Beam (32.5 cm x 25 cm) | Beam | 32MPa | Concrete Rectangular | 250 | 325 | 812.5 | 4637.5 | 0.38 | 921.83 | G300E | 1169741.18 | 9.18 | G300E | 1514872.38 | 11.89
889 | Story7 | B20 | 32 MPa RC Beam (32.5 cm x 25 cm) | Beam | 32MPa | Concrete Rectangular | 250 | 325 | 812.5 | 7037.5 | 0.57 | 1398.89 | G300E | 2495673.44 | 19.58 | G300E | 222367.99 | 1.74
890 | Story7 | B21 | 32 MPa RC Beam (32.5 cm x 25 cm) | Beam | 32MPa | Concrete Rectangular | 250 | 325 | 812.5 | 4637.5 | 0.38 | 921.83 | G300E | 1342556.25 | 10.53 | G300E | 219800.69 | 1.72
891 | Story7 | B22 | 32 MPa RC Beam (32.5 cm x 25 cm) | Beam | 32MPa | Concrete Rectangular | 250 | 325 | 812.5 | 7037.5 | 0.57 | 1398.89 | G300E | 2484237.5 | 19.49 | G300E | 222367.99 | 1.74
892 | Story7 | B23 | 32 MPa RC Beam (32.5 cm x 25 cm) | Beam | 32MPa | Concrete Rectangular | 250 | 325 | 812.5 | 4637.5 | 0.38 | 921.83 | G300E | 1339657.81 | 10.51 | G300E | 219800.69 | 1.72
893 | Story7 | B24 | 32 MPa RC Beam (32.5 cm x 25 cm) | Beam | 32MPa | Concrete Rectangular | 250 | 325 | 812.5 | 7037.5 | 0.57 | 1398.89 | G300E | 2484237.5 | 19.49 | G300E | 222367.99 | 1.74
894 | Story7 | B25 | 32 MPa RC Beam (32.5 cm x 25 cm) | Beam | 32MPa | Concrete Rectangular | 250 | 325 | 812.5 | 4637.5 | 0.38 | 921.83 | G300E | 1342556.25 | 10.53 | G300E | 219800.69 | 1.72
895 | Story7 | B26 | 32 MPa RC Beam (32.5 cm x 25 cm) | Beam | 32MPa | Concrete Rectangular | 250 | 325 | 812.5 | 7037.5 | 0.57 | 1398.89 | G300E | 2495673.44 | 19.58 | G300E | 222367.99 | 1.74
896 | Story7 | B27 | 32 MPa RC Beam (32.5 cm x 25 cm) | Beam | 32MPa | Concrete Rectangular | 250 | 325 | 812.5 | 4637.5 | 0.38 | 921.83 | G300E | 1409220.31 | 11.06 | G300E | 219800.69 | 1.72
897 | Story7 | B28 | 32 MPa RC Beam (32.5 cm x 25 cm) | Beam | 32MPa | Concrete Rectangular | 250 | 325 | 812.5 | 7037.5 | 0.57 | 1398.89 | G300E | 2478666.15 | 19.45 | G300E | 222367.99 | 1.74
898 | Story7 | B29 | 32 MPa RC Beam (32.5 cm x 25 cm) | Beam | 32MPa | Concrete Rectangular | 250 | 325 | 812.5 | 4637.5 | 0.38 | 921.83 | G300E | 1208358.59 | 9.48 | G300E | 1142663.19 | 8.97
899 | Story7 | B3 | 32 MPa RC Beam (32.5 cm x 25 cm) | Beam | 32MPa | Concrete Rectangular | 250 | 325 | 812.5 | 7037.5 | 0.57 | 1398.89 | G300E | 2322081.77 | 18.22 | G300E | 1156009.66 | 9.07
900 | Story7 | B30 | 32 MPa RC Beam (32.5 cm x 25 cm) | Beam | 32MPa | Concrete Rectangular | 250 | 325 | 812.5 | 7037.5 | 0.57 | 1398.89 | G300E | 2522650.52 | 19.79 | G300E | 2206356.53 | 17.31
901 | Story7 | B31 | 32 MPa RC Beam (32.5 cm x 25 cm) | Beam | 32MPa | Concrete Rectangular | 250 | 325 | 812.5 | 7037.5 | 0.57 | 1398.89 | G300E | 2119132 | 16.63 | G300E | 2592934.43 | 20.35
902 | Story7 | B32 | 32 MPa RC Beam (32.5 cm x 25 cm) | Beam | 32MPa | Concrete Rectangular | 250 | 325 | 812.5 | 4637.5 | 0.38 | 921.83 | G300E | 1343715.62 | 10.54 | G300E | 219800.69 | 1.72
903 | Story7 | B33 | 32 MPa RC Beam (32.5 cm x 25 cm) | Beam | 32MPa | Concrete Rectangular | 250 | 325 | 812.5 | 7037.5 | 0.57 | 1398.89 | G300E | 2312991.67 | 18.15 | G300E | 1156009.66 | 9.07
904 | Story7 | B34 | 32 MPa RC Beam (32.5 cm x 25 cm) | Beam | 32MPa | Concrete Rectangular | 250 | 325 | 812.5 | 4637.5 | 0.38 | 921.83 | G300E | 1429509.38 | 11.22 | G300E | 219800.69 | 1.72
905 | Story7 | B35 | 32 MPa RC Beam (32.5 cm x 25 cm) | Beam | 32MPa | Concrete Rectangular | 250 | 325 | 812.5 | 7037.5 | 0.57 | 1398.89 | G300E | 2431163.02 | 19.08 | G300E | 1739535.7 | 13.65
906 | Story7 | B36 | 32 MPa RC Beam (32.5 cm x 25 cm) | Beam | 32MPa | Concrete Rectangular | 250 | 325 | 812.5 | 4637.5 | 0.38 | 921.83 | G300E | 1331542.19 | 10.45 | G300E | 681231.94 | 5.35
907 | Story7 | B37 | 32 MPa RC Beam (32.5 cm x 25 cm) | Beam | 32MPa | Concrete Rectangular | 250 | 325 | 812.5 | 7200 | 0.58 | 1431.19 | G300E | 2783400 | 21.84 | G300E | 1302102.6 | 10.22
908 | Story7 | B38 | 32 MPa RC Beam (32.5 cm x 25 cm) | Beam | 32MPa | Concrete Rectangular | 250 | 325 | 812.5 | 4637.5 | 0.38 | 921.83 | G300E | 1278790.62 | 10.03 | G300E | 1142663.19 | 8.97
909 | Story7 | B39 | 32 MPa RC Beam (32.5 cm x 25 cm) | Beam | 32MPa | Concrete Rectangular | 250 | 325 | 812.5 | 7200 | 0.58 | 1431.19 | G300E | 2784600 | 21.85 | G300E | 1302102.6 | 10.22
910 | Story7 | B4 | 32 MPa RC Beam (32.5 cm x 25 cm) | Beam | 32MPa | Concrete Rectangular | 250 | 325 | 812.5 | 4637.5 | 0.38 | 921.83 | G300E | 1185460.94 | 9.3 | G300E | 1691977.17 | 13.28
911 | Story7 | B40 | 32 MPa RC Beam (32.5 cm x 25 cm) | Beam | 32MPa | Concrete Rectangular | 250 | 325 | 812.5 | 4637.5 | 0.38 | 921.83 | G300E | 1331542.19 | 10.45 | G300E | 681231.94 | 5.35
912 | Story7 | B41 | 32 MPa RC Beam (32.5 cm x 25 cm) | Beam | 32MPa | Concrete Rectangular | 250 | 325 | 812.5 | 7037.5 | 0.57 | 1398.89 | G300E | 2430869.79 | 19.07 | G300E | 1739535.7 | 13.65
913 | Story7 | B42 | 32 MPa RC Beam (32.5 cm x 25 cm) | Beam | 32MPa | Concrete Rectangular | 250 | 325 | 812.5 | 4637.5 | 0.38 | 921.83 | G300E | 1429509.38 | 11.22 | G300E | 219800.69 | 1.72
914 | Story7 | B43 | 32 MPa RC Beam (32.5 cm x 25 cm) | Beam | 32MPa | Concrete Rectangular | 250 | 325 | 812.5 | 7037.5 | 0.57 | 1398.89 | G300E | 2312991.67 | 18.15 | G300E | 1156009.66 | 9.07
915 | Story7 | B44 | 32 MPa RC Beam (32.5 cm x 25 cm) | Beam | 32MPa | Concrete Rectangular | 250 | 325 | 812.5 | 4637.5 | 0.38 | 921.83 | G300E | 1344005.47 | 10.55 | G300E | 219800.69 | 1.72
916 | Story7 | B45 | 32 MPa RC Beam (32.5 cm x 25 cm) | Beam | 32MPa | Concrete Rectangular | 250 | 325 | 812.5 | 7037.5 | 0.57 | 1398.89 | G300E | 2119132 | 16.63 | G300E | 2592934.43 | 20.35
917 | Story7 | B46 | 32 MPa RC Beam (32.5 cm x 25 cm) | Beam | 32MPa | Concrete Rectangular | 250 | 325 | 812.5 | 7037.5 | 0.57 | 1398.89 | G300E | 2517665.62 | 19.75 | G300E | 2089651.33 | 16.4
918 | Story7 | B47 | 32 MPa RC Beam (32.5 cm x 25 cm) | Beam | 32MPa | Concrete Rectangular | 250 | 325 | 812.5 | 4637.5 | 0.38 | 921.83 | G300E | 1229807.03 | 9.65 | G300E | 1604094.44 | 12.59
919 | Story7 | B48 | 32 MPa RC Beam (32.5 cm x 25 cm) | Beam | 32MPa | Concrete Rectangular | 250 | 325 | 812.5 | 7037.5 | 0.57 | 1398.89 | G300E | 2476613.54 | 19.43 | G300E | 222367.99 | 1.74
920 | Story7 | B49 | 32 MPa RC Beam (32.5 cm x 25 cm) | Beam | 32MPa | Concrete Rectangular | 250 | 325 | 812.5 | 4637.5 | 0.38 | 921.83 | G300E | 1483130.47 | 11.64 | G300E | 219800.69 | 1.72
921 | Story7 | B5 | 32 MPa RC Beam (32.5 cm x 25 cm) | Beam | 32MPa | Concrete Rectangular | 250 | 325 | 812.5 | 7037.5 | 0.57 | 1398.89 | G300E | 2502124.48 | 19.63 | G300E | 222367.99 | 1.74
922 | Story7 | B50 | 32 MPa RC Beam (32.5 cm x 25 cm) | Beam | 32MPa | Concrete Rectangular | 250 | 325 | 812.5 | 7037.5 | 0.57 | 1398.89 | G300E | 2060814.58 | 16.17 | G300E | 2089651.33 | 16.4
923 | Story7 | B51 | 32 MPa RC Beam (32.5 cm x 25 cm) | Beam | 32MPa | Concrete Rectangular | 250 | 325 | 812.5 | 4800 | 0.39 | 954.13 | G300E | 1695000 | 13.3 | G300E | 1068951.3 | 8.39
924 | Story7 | B55 | 32 MPa RC Beam (32.5 cm x 25 cm) | Beam | 32MPa | Concrete Rectangular | 250 | 325 | 812.5 | 4637.5 | 0.38 | 921.83 | G300E | 1639356.25 | 12.86 | G300E | 1032762.84 | 8.1
925 | Story7 | B56 | 32 MPa RC Beam (32.5 cm x 25 cm) | Beam | 32MPa | Concrete Rectangular | 250 | 325 | 812.5 | 7037.5 | 0.57 | 1398.89 | G300E | 2063453.65 | 16.19 | G300E | 2089651.33 | 16.4
926 | Story7 | B57 | 32 MPa RC Beam (32.5 cm x 25 cm) | Beam | 32MPa | Concrete Rectangular | 250 | 325 | 812.5 | 4637.5 | 0.38 | 921.83 | G300E | 1481391.41 | 11.62 | G300E | 219800.69 | 1.72
927 | Story7 | B58 | 32 MPa RC Beam (32.5 cm x 25 cm) | Beam | 32MPa | Concrete Rectangular | 250 | 325 | 812.5 | 7037.5 | 0.57 | 1398.89 | G300E | 2477493.23 | 19.44 | G300E | 222367.99 | 1.74
928 | Story7 | B59 | 32 MPa RC Beam (32.5 cm x 25 cm) | Beam | 32MPa | Concrete Rectangular | 250 | 325 | 812.5 | 4637.5 | 0.38 | 921.83 | G300E | 1229807.03 | 9.65 | G300E | 1604094.44 | 12.59
929 | Story7 | B6 | 32 MPa RC Beam (32.5 cm x 25 cm) | Beam | 32MPa | Concrete Rectangular | 250 | 325 | 812.5 | 4637.5 | 0.38 | 921.83 | G300E | 1473088.24 | 11.56 | G300E | 1937816.34 | 15.2
930 | Story7 | B60 | 32 MPa RC Beam (32.5 cm x 25 cm) | Beam | 32MPa | Concrete Rectangular | 250 | 325 | 812.5 | 7037.5 | 0.57 | 1398.89 | G300E | 2517079.17 | 19.75 | G300E | 2089651.33 | 16.4
931 | Story7 | B61 | 32 MPa RC Beam (32.5 cm x 25 cm) | Beam | 32MPa | Concrete Rectangular | 250 | 325 | 812.5 | 7037.5 | 0.57 | 1398.89 | G300E | 2094641.5 | 16.44 | G300E | 2592934.43 | 20.35
932 | Story7 | B62 | 32 MPa RC Beam (32.5 cm x 25 cm) | Beam | 32MPa | Concrete Rectangular | 250 | 325 | 812.5 | 4637.5 | 0.38 | 921.83 | G300E | 1229807.03 | 9.65 | G300E | 1604094.44 | 12.59
933 | Story7 | B63 | 32 MPa RC Beam (32.5 cm x 25 cm) | Beam | 32MPa | Concrete Rectangular | 250 | 325 | 812.5 | 7037.5 | 0.57 | 1398.89 | G300E | 2312991.67 | 18.15 | G300E | 1156009.66 | 9.07
934 | Story7 | B64 | 32 MPa RC Beam (32.5 cm x 25 cm) | Beam | 32MPa | Concrete Rectangular | 250 | 325 | 812.5 | 4637.5 | 0.38 | 921.83 | G300E | 1483130.47 | 11.64 | G300E | 219800.69 | 1.72
935 | Story7 | B65 | 32 MPa RC Beam (32.5 cm x 25 cm) | Beam | 32MPa | Concrete Rectangular | 250 | 325 | 812.5 | 7037.5 | 0.57 | 1398.89 | G300E | 2431163.02 | 19.08 | G300E | 1739535.7 | 13.65
936 | Story7 | B66 | 32 MPa RC Beam (32.5 cm x 25 cm) | Beam | 32MPa | Concrete Rectangular | 250 | 325 | 812.5 | 4800 | 0.39 | 954.13 | G300E | 1695000 | 13.3 | G300E | 1068951.3 | 8.39
937 | Story7 | B67 | 32 MPa RC Beam (32.5 cm x 25 cm) | Beam | 32MPa | Concrete Rectangular | 250 | 325 | 812.5 | 7037.5 | 0.57 | 1398.89 | G300E | 2720580.21 | 21.35 | G300E | 1272714.87 | 9.99
938 | Story7 | B69 | 32 MPa RC Beam (32.5 cm x 25 cm) | Beam | 32MPa | Concrete Rectangular | 250 | 325 | 812.5 | 7037.5 | 0.57 | 1398.89 | G300E | 2726151.56 | 21.39 | G300E | 1272714.87 | 9.99
939 | Story7 | B7 | 32 MPa RC Beam (32.5 cm x 25 cm) | Beam | 32MPa | Concrete Rectangular | 250 | 325 | 812.5 | 7037.5 | 0.57 | 1398.89 | G300E | 2573965.62 | 20.2 | G300E | 1156009.66 | 9.07
940 | Story7 | B70 | 32 MPa RC Beam (32.5 cm x 25 cm) | Beam | 32MPa | Concrete Rectangular | 250 | 325 | 812.5 | 4637.5 | 0.38 | 921.83 | G300E | 1659606.67 | 13.02 | G300E | 1253968.79 | 9.84
941 | Story7 | B71 | 32 MPa RC Beam (32.5 cm x 25 cm) | Beam | 32MPa | Concrete Rectangular | 250 | 325 | 812.5 | 7037.5 | 0.57 | 1398.89 | G300E | 2438200.52 | 19.13 | G300E | 1856240.91 | 14.56
942 | Story7 | B72 | 32 MPa RC Beam (32.5 cm x 25 cm) | Beam | 32MPa | Concrete Rectangular | 250 | 325 | 812.5 | 4637.5 | 0.38 | 921.83 | G300E | 1481681.25 | 11.63 | G300E | 219800.69 | 1.72
943 | Story7 | B73 | 32 MPa RC Beam (32.5 cm x 25 cm) | Beam | 32MPa | Concrete Rectangular | 250 | 325 | 812.5 | 7037.5 | 0.57 | 1398.89 | G300E | 2317976.56 | 18.19 | G300E | 867007.24 | 6.8
944 | Story7 | B74 | 32 MPa RC Beam (32.5 cm x 25 cm) | Beam | 32MPa | Concrete Rectangular | 250 | 325 | 812.5 | 4637.5 | 0.38 | 921.83 | G300E | 1226908.59 | 9.63 | G300E | 1604094.44 | 12.59
945 | Story7 | B75 | 32 MPa RC Beam (32.5 cm x 25 cm) | Beam | 32MPa | Concrete Rectangular | 250 | 325 | 812.5 | 7037.5 | 0.57 | 1398.89 | G300E | 2027363 | 15.91 | G300E | 2592934.43 | 20.35
946 | Story7 | B76 | 32 MPa RC Beam (32.5 cm x 25 cm) | Beam | 32MPa | Concrete Rectangular | 250 | 325 | 812.5 | 7037.5 | 0.57 | 1398.89 | G300E | 2522650.52 | 19.79 | G300E | 2206356.53 | 17.31
947 | Story7 | B77 | 32 MPa RC Beam (32.5 cm x 25 cm) | Beam | 32MPa | Concrete Rectangular | 250 | 325 | 812.5 | 4637.5 | 0.38 | 921.83 | G300E | 1343715.62 | 10.54 | G300E | 219800.69 | 1.72
948 | Story7 | B78 | 32 MPa RC Beam (32.5 cm x 25 cm) | Beam | 32MPa | Concrete Rectangular | 250 | 325 | 812.5 | 7037.5 | 0.57 | 1398.89 | G300E | 2478666.15 | 19.45 | G300E | 222367.99 | 1.74
949 | Story7 | B79 | 32 MPa RC Beam (32.5 cm x 25 cm) | Beam | 32MPa | Concrete Rectangular | 250 | 325 | 812.5 | 4637.5 | 0.38 | 921.83 | G300E | 1429509.38 | 11.22 | G300E | 219800.69 | 1.72
950 | Story7 | B8 | 32 MPa RC Beam (32.5 cm x 25 cm) | Beam | 32MPa | Concrete Rectangular | 250 | 325 | 812.5 | 4637.5 | 0.38 | 921.83 | G300E | 1173867.19 | 9.21 | G300E | 1032762.84 | 8.1
951 | Story7 | B80 | 32 MPa RC Beam (32.5 cm x 25 cm) | Beam | 32MPa | Concrete Rectangular | 250 | 325 | 812.5 | 7037.5 | 0.57 | 1398.89 | G300E | 2495673.44 | 19.58 | G300E | 222367.99 | 1.74
952 | Story7 | B81 | 32 MPa RC Beam (32.5 cm x 25 cm) | Beam | 32MPa | Concrete Rectangular | 250 | 325 | 812.5 | 4637.5 | 0.38 | 921.83 | G300E | 1331542.19 | 10.45 | G300E | 681231.94 | 5.35
953 | Story7 | B82 | 32 MPa RC Beam (32.5 cm x 25 cm) | Beam | 32MPa | Concrete Rectangular | 250 | 325 | 812.5 | 7037.5 | 0.57 | 1398.89 | G300E | 2483651.04 | 19.49 | G300E | 222367.99 | 1.74
954 | Story7 | B83 | 32 MPa RC Beam (32.5 cm x 25 cm) | Beam | 32MPa | Concrete Rectangular | 250 | 325 | 812.5 | 4637.5 | 0.38 | 921.83 | G300E | 1278790.62 | 10.03 | G300E | 1142663.19 | 8.97
955 | Story7 | B84 | 32 MPa RC Beam (32.5 cm x 25 cm) | Beam | 32MPa | Concrete Rectangular | 250 | 325 | 812.5 | 7037.5 | 0.57 | 1398.89 | G300E | 2483651.04 | 19.49 | G300E | 222367.99 | 1.74
956 | Story7 | B85 | 32 MPa RC Beam (32.5 cm x 25 cm) | Beam | 32MPa | Concrete Rectangular | 250 | 325 | 812.5 | 4637.5 | 0.38 | 921.83 | G300E | 1331252.34 | 10.45 | G300E | 681231.94 | 5.35
957 | Story7 | B86 | 32 MPa RC Beam (32.5 cm x 25 cm) | Beam | 32MPa | Concrete Rectangular | 250 | 325 | 812.5 | 7037.5 | 0.57 | 1398.89 | G300E | 2494207.29 | 19.57 | G300E | 222367.99 | 1.74
958 | Story7 | B87 | 32 MPa RC Beam (32.5 cm x 25 cm) | Beam | 32MPa | Concrete Rectangular | 250 | 325 | 812.5 | 4637.5 | 0.38 | 921.83 | G300E | 1432987.5 | 11.24 | G300E | 219800.69 | 1.72
959 | Story7 | B88 | 32 MPa RC Beam (32.5 cm x 25 cm) | Beam | 32MPa | Concrete Rectangular | 250 | 325 | 812.5 | 7037.5 | 0.57 | 1398.89 | G300E | 2487756.25 | 19.52 | G300E | 222367.99 | 1.74
960 | Story7 | B89 | 32 MPa RC Beam (32.5 cm x 25 cm) | Beam | 32MPa | Concrete Rectangular | 250 | 325 | 812.5 | 4637.5 | 0.38 | 921.83 | G300E | 1455629.41 | 11.42 | G300E | 129294.52 | 1.01
961 | Story7 | B9 | 32 MPa RC Beam (32.5 cm x 25 cm) | Beam | 32MPa | Concrete Rectangular | 250 | 325 | 812.5 | 7037.5 | 0.57 | 1398.89 | G300E | 2573965.62 | 20.2 | G300E | 1156009.66 | 9.07
962 | Story7 | B90 | 32 MPa RC Beam (32.5 cm x 25 cm) | Beam | 32MPa | Concrete Rectangular | 250 | 325 | 812.5 | 7037.5 | 0.57 | 1398.89 | G300E | 2472977.5 | 19.4 | G300E | 2144786.43 | 16.83
963 | Story7 | B91 | 32 MPa RC Beam (32.5 cm x 25 cm) | Beam | 32MPa | Concrete Rectangular | 250 | 325 | 812.5 | 7037.5 | 0.57 | 1398.89 | G300E | 2070714 | 16.25 | G300E | 2038049.8 | 15.99
964 | Story7 | B92 | 32 MPa RC Beam (32.5 cm x 25 cm) | Beam | 32MPa | Concrete Rectangular | 250 | 325 | 812.5 | 4637.5 | 0.38 | 921.83 | G300E | 1208358.59 | 9.48 | G300E | 1142663.19 | 8.97
965 | Story7 | B93 | 32 MPa RC Beam (32.5 cm x 25 cm) | Beam | 32MPa | Concrete Rectangular | 250 | 325 | 812.5 | 7037.5 | 0.57 | 1398.89 | G300E | 2322081.77 | 18.22 | G300E | 1156009.66 | 9.07
966 | Story7 | B94 | 32 MPa RC Beam (32.5 cm x 25 cm) | Beam | 32MPa | Concrete Rectangular | 250 | 325 | 812.5 | 4637.5 | 0.38 | 921.83 | G300E | 1409220.31 | 11.06 | G300E | 219800.69 | 1.72
967 | Story7 | B95 | 32 MPa RC Beam (32.5 cm x 25 cm) | Beam | 32MPa | Concrete Rectangular | 250 | 325 | 812.5 | 7037.5 | 0.57 | 1398.89 | G300E | 2502124.48 | 19.63 | G300E | 222367.99 | 1.74
968 | Story7 | B96 | 32 MPa RC Beam (32.5 cm x 25 cm) | Beam | 32MPa | Concrete Rectangular | 250 | 325 | 812.5 | 4637.5 | 0.38 | 921.83 | G300E | 1342556.25 | 10.53 | G300E | 219800.69 | 1.72
969 | Story7 | B97 | 32 MPa RC Beam (32.5 cm x 25 cm) | Beam | 32MPa | Concrete Rectangular | 250 | 325 | 812.5 | 7037.5 | 0.57 | 1398.89 | G300E | 2573965.62 | 20.2 | G300E | 1156009.66 | 9.07
970 | Story7 | B98 | 32 MPa RC Beam (32.5 cm x 25 cm) | Beam | 32MPa | Concrete Rectangular | 250 | 325 | 812.5 | 4637.5 | 0.38 | 921.83 | G300E | 1339657.81 | 10.51 | G300E | 219800.69 | 1.72
971 | Story7 | B99 | 32 MPa RC Beam (32.5 cm x 25 cm) | Beam | 32MPa | Concrete Rectangular | 250 | 325 | 812.5 | 7037.5 | 0.57 | 1398.89 | G300E | 2573965.62 | 20.2 | G300E | 1156009.66 | 9.07
972 | Story8 | B1 | 32 MPa RC Beam (32.5 cm x 25 cm) | Beam | 32MPa | Concrete Rectangular | 250 | 325 | 812.5 | 7037.5 | 0.57 | 1398.89 | G300E | 2694482.81 | 21.14 | G300E | 2584268.16 | 20.28
973 | Story8 | B10 | 32 MPa RC Beam (32.5 cm x 25 cm) | Beam | 32MPa | Concrete Rectangular | 250 | 325 | 812.5 | 4637.5 | 0.38 | 921.83 | G300E | 1469541.91 | 11.53 | G300E | 2023463.8 | 15.88
974 | Story8 | B100 | 32 MPa RC Beam (32.5 cm x 25 cm) | Beam | 32MPa | Concrete Rectangular | 250 | 325 | 812.5 | 4637.5 | 0.38 | 921.83 | G300E | 1339367.97 | 10.51 | G300E | 219800.69 | 1.72
975 | Story8 | B101 | 32 MPa RC Beam (32.5 cm x 25 cm) | Beam | 32MPa | Concrete Rectangular | 250 | 325 | 812.5 | 7037.5 | 0.57 | 1398.89 | G300E | 2705625.52 | 21.23 | G300E | 689188.83 | 5.41
976 | Story8 | B102 | 32 MPa RC Beam (32.5 cm x 25 cm) | Beam | 32MPa | Concrete Rectangular | 250 | 325 | 812.5 | 4637.5 | 0.38 | 921.83 | G300E | 1348642.97 | 10.58 | G300E | 681231.94 | 5.35
977 | Story8 | B103 | 32 MPa RC Beam (32.5 cm x 25 cm) | Beam | 32MPa | Concrete Rectangular | 250 | 325 | 812.5 | 7037.5 | 0.57 | 1398.89 | G300E | 2379847.92 | 18.67 | G300E | 2556472.16 | 20.06
978 | Story8 | B104 | 32 MPa RC Beam (32.5 cm x 25 cm) | Beam | 32MPa | Concrete Rectangular | 250 | 325 | 812.5 | 4637.5 | 0.38 | 921.83 | G300E | 1213575.78 | 9.52 | G300E | 2065525.69 | 16.21
979 | Story8 | B105 | 32 MPa RC Beam (32.5 cm x 25 cm) | Beam | 32MPa | Concrete Rectangular | 250 | 325 | 812.5 | 7037.5 | 0.57 | 1398.89 | G300E | 2695655.73 | 21.15 | G300E | 2584268.16 | 20.28
980 | Story8 | B106 | 32 MPa RC Beam (32.5 cm x 25 cm) | Beam | 32MPa | Concrete Rectangular | 250 | 325 | 812.5 | 4637.5 | 0.38 | 921.83 | G300E | 1135028.12 | 8.91 | G300E | 1142663.19 | 8.97
981 | Story8 | B107 | 32 MPa RC Beam (32.5 cm x 25 cm) | Beam | 32MPa | Concrete Rectangular | 250 | 325 | 812.5 | 4637.5 | 0.38 | 921.83 | G300E | 1350330.88 | 10.6 | G300E | 1897442.81 | 14.89
982 | Story8 | B108 | 32 MPa RC Beam (32.5 cm x 25 cm) | Beam | 32MPa | Concrete Rectangular | 250 | 325 | 812.5 | 4637.5 | 0.38 | 921.83 | G300E | 1469541.91 | 11.53 | G300E | 2023463.8 | 15.88
983 | Story8 | B109 | 32 MPa RC Beam (32.5 cm x 25 cm) | Beam | 32MPa | Concrete Rectangular | 250 | 325 | 812.5 | 4637.5 | 0.38 | 921.83 | G300E | 1195895.31 | 9.38 | G300E | 1142663.19 | 8.97
984 | Story8 | B11 | 32 MPa RC Beam (32.5 cm x 25 cm) | Beam | 32MPa | Concrete Rectangular | 250 | 325 | 812.5 | 7037.5 | 0.57 | 1398.89 | G300E | 2705332.29 | 21.23 | G300E | 689188.83 | 5.41
985 | Story8 | B110 | 32 MPa RC Beam (32.5 cm x 25 cm) | Beam | 32MPa | Concrete Rectangular | 250 | 325 | 812.5 | 4637.5 | 0.38 | 921.83 | G300E | 1469541.91 | 11.53 | G300E | 2023463.8 | 15.88
986 | Story8 | B111 | 32 MPa RC Beam (32.5 cm x 25 cm) | Beam | 32MPa | Concrete Rectangular | 250 | 325 | 812.5 | 4637.5 | 0.38 | 921.83 | G300E | 1350330.88 | 10.6 | G300E | 1923301.71 | 15.09
987 | Story8 | B112 | 32 MPa RC Beam (32.5 cm x 25 cm) | Beam | 32MPa | Concrete Rectangular | 250 | 325 | 812.5 | 4637.5 | 0.38 | 921.83 | G300E | 1135028.12 | 8.91 | G300E | 1142663.19 | 8.97
988 | Story8 | B12 | 32 MPa RC Beam (32.5 cm x 25 cm) | Beam | 32MPa | Concrete Rectangular | 250 | 325 | 812.5 | 4637.5 | 0.38 | 921.83 | G300E | 1350330.88 | 10.6 | G300E | 1923301.71 | 15.09
989 | Story8 | B13 | 32 MPa RC Beam (32.5 cm x 25 cm) | Beam | 32MPa | Concrete Rectangular | 250 | 325 | 812.5 | 7037.5 | 0.57 | 1398.89 | G300E | 2380434.38 | 18.68 | G300E | 2556472.16 | 20.06
990 | Story8 | B14 | 32 MPa RC Beam (32.5 cm x 25 cm) | Beam | 32MPa | Concrete Rectangular | 250 | 325 | 812.5 | 4637.5 | 0.38 | 921.83 | G300E | 1135028.12 | 8.91 | G300E | 1142663.19 | 8.97
991 | Story8 | B15 | 32 MPa RC Beam (32.5 cm x 25 cm) | Beam | 32MPa | Concrete Rectangular | 250 | 325 | 812.5 | 7037.5 | 0.57 | 1398.89 | G300E | 2694482.81 | 21.14 | G300E | 2584268.16 | 20.28
992 | Story8 | B16 | 32 MPa RC Beam (32.5 cm x 25 cm) | Beam | 32MPa | Concrete Rectangular | 250 | 325 | 812.5 | 7037.5 | 0.57 | 1398.89 | G300E | 1921237.5 | 15.07 | G300E | 2452757.64 | 19.25
993 | Story8 | B17 | 32 MPa RC Beam (32.5 cm x 25 cm) | Beam | 32MPa | Concrete Rectangular | 250 | 325 | 812.5 | 4637.5 | 0.38 | 921.83 | G300E | 1210677.34 | 9.5 | G300E | 2065525.69 | 16.21
994 | Story8 | B18 | 32 MPa RC Beam (32.5 cm x 25 cm) | Beam | 32MPa | Concrete Rectangular | 250 | 325 | 812.5 | 7037.5 | 0.57 | 1398.89 | G300E | 2251413.54 | 17.67 | G300E | 1622830.49 | 12.73
995 | Story8 | B19 | 32 MPa RC Beam (32.5 cm x 25 cm) | Beam | 32MPa | Concrete Rectangular | 250 | 325 | 812.5 | 4637.5 | 0.38 | 921.83 | G300E | 1349512.5 | 10.59 | G300E | 681231.94 | 5.35
996 | Story8 | B2 | 32 MPa RC Beam (32.5 cm x 25 cm) | Beam | 32MPa | Concrete Rectangular | 250 | 325 | 812.5 | 4637.5 | 0.38 | 921.83 | G300E | 1135028.12 | 8.91 | G300E | 1142663.19 | 8.97
997 | Story8 | B20 | 32 MPa RC Beam (32.5 cm x 25 cm) | Beam | 32MPa | Concrete Rectangular | 250 | 325 | 812.5 | 7037.5 | 0.57 | 1398.89 | G300E | 2476320.31 | 19.43 | G300E | 222367.99 | 1.74
998 | Story8 | B21 | 32 MPa RC Beam (32.5 cm x 25 cm) | Beam | 32MPa | Concrete Rectangular | 250 | 325 | 812.5 | 4637.5 | 0.38 | 921.83 | G300E | 1339367.97 | 10.51 | G300E | 219800.69 | 1.72
999 | Story8 | B22 | 32 MPa RC Beam (32.5 cm x 25 cm) | Beam | 32MPa | Concrete Rectangular | 250 | 325 | 812.5 | 7037.5 | 0.57 | 1398.89 | G300E | 2498898.96 | 19.61 | G300E | 222367.99 | 1.74
1000 | Story8 | B23 | 32 MPa RC Beam (32.5 cm x 25 cm) | Beam | 32MPa | Concrete Rectangular | 250 | 325 | 812.5 | 4637.5 | 0.38 | 921.83 | G300E | 1372120.31 | 10.77 | G300E | 219800.69 | 1.72
1001 | Story8 | B24 | 32 MPa RC Beam (32.5 cm x 25 cm) | Beam | 32MPa | Concrete Rectangular | 250 | 325 | 812.5 | 7037.5 | 0.57 | 1398.89 | G300E | 2498898.96 | 19.61 | G300E | 222367.99 | 1.74
1002 | Story8 | B25 | 32 MPa RC Beam (32.5 cm x 25 cm) | Beam | 32MPa | Concrete Rectangular | 250 | 325 | 812.5 | 4637.5 | 0.38 | 921.83 | G300E | 1339367.97 | 10.51 | G300E | 219800.69 | 1.72
1003 | Story8 | B26 | 32 MPa RC Beam (32.5 cm x 25 cm) | Beam | 32MPa | Concrete Rectangular | 250 | 325 | 812.5 | 7037.5 | 0.57 | 1398.89 | G300E | 2476320.31 | 19.43 | G300E | 222367.99 | 1.74
1004 | Story8 | B27 | 32 MPa RC Beam (32.5 cm x 25 cm) | Beam | 32MPa | Concrete Rectangular | 250 | 325 | 812.5 | 4637.5 | 0.38 | 921.83 | G300E | 1349512.5 | 10.59 | G300E | 681231.94 | 5.35
1005 | Story8 | B28 | 32 MPa RC Beam (32.5 cm x 25 cm) | Beam | 32MPa | Concrete Rectangular | 250 | 325 | 812.5 | 7037.5 | 0.57 | 1398.89 | G300E | 2251413.54 | 17.67 | G300E | 1622830.49 | 12.73
1006 | Story8 | B29 | 32 MPa RC Beam (32.5 cm x 25 cm) | Beam | 32MPa | Concrete Rectangular | 250 | 325 | 812.5 | 4637.5 | 0.38 | 921.83 | G300E | 1210677.34 | 9.5 | G300E | 2065525.69 | 16.21
1007 | Story8 | B3 | 32 MPa RC Beam (32.5 cm x 25 cm) | Beam | 32MPa | Concrete Rectangular | 250 | 325 | 812.5 | 7037.5 | 0.57 | 1398.89 | G300E | 2380434.38 | 18.68 | G300E | 2556472.16 | 20.06
1008 | Story8 | B30 | 32 MPa RC Beam (32.5 cm x 25 cm) | Beam | 32MPa | Concrete Rectangular | 250 | 325 | 812.5 | 7037.5 | 0.57 | 1398.89 | G300E | 1921237.5 | 15.07 | G300E | 2452757.64 | 19.25
1009 | Story8 | B31 | 32 MPa RC Beam (32.5 cm x 25 cm) | Beam | 32MPa | Concrete Rectangular | 250 | 325 | 812.5 | 7037.5 | 0.57 | 1398.89 | G300E | 2382334.5 | 18.69 | G300E | 1584601.43 | 12.43
1010 | Story8 | B32 | 32 MPa RC Beam (32.5 cm x 25 cm) | Beam | 32MPa | Concrete Rectangular | 250 | 325 | 812.5 | 4637.5 | 0.38 | 921.83 | G300E | 1372700 | 10.77 | G300E | 681231.94 | 5.35
1011 | Story8 | B33 | 32 MPa RC Beam (32.5 cm x 25 cm) | Beam | 32MPa | Concrete Rectangular | 250 | 325 | 812.5 | 7037.5 | 0.57 | 1398.89 | G300E | 2298036.98 | 18.03 | G300E | 1156009.66 | 9.07
1012 | Story8 | B34 | 32 MPa RC Beam (32.5 cm x 25 cm) | Beam | 32MPa | Concrete Rectangular | 250 | 325 | 812.5 | 4637.5 | 0.38 | 921.83 | G300E | 1441103.12 | 11.31 | G300E | 219800.69 | 1.72
1013 | Story8 | B35 | 32 MPa RC Beam (32.5 cm x 25 cm) | Beam | 32MPa | Concrete Rectangular | 250 | 325 | 812.5 | 7037.5 | 0.57 | 1398.89 | G300E | 2377795.31 | 18.66 | G300E | 1856240.91 | 14.56
1014 | Story8 | B36 | 32 MPa RC Beam (32.5 cm x 25 cm) | Beam | 32MPa | Concrete Rectangular | 250 | 325 | 812.5 | 4637.5 | 0.38 | 921.83 | G300E | 1332991.41 | 10.46 | G300E | 681231.94 | 5.35
1015 | Story8 | B37 | 32 MPa RC Beam (32.5 cm x 25 cm) | Beam | 32MPa | Concrete Rectangular | 250 | 325 | 812.5 | 7200 | 0.58 | 1431.19 | G300E | 2813400 | 22.07 | G300E | 1421502.6 | 11.15
1016 | Story8 | B38 | 32 MPa RC Beam (32.5 cm x 25 cm) | Beam | 32MPa | Concrete Rectangular | 250 | 325 | 812.5 | 4637.5 | 0.38 | 921.83 | G300E | 1272414.06 | 9.98 | G300E | 1142663.19 | 8.97
1017 | Story8 | B39 | 32 MPa RC Beam (32.5 cm x 25 cm) | Beam | 32MPa | Concrete Rectangular | 250 | 325 | 812.5 | 7200 | 0.58 | 1431.19 | G300E | 2815200 | 22.09 | G300E | 1421502.6 | 11.15
1018 | Story8 | B4 | 32 MPa RC Beam (32.5 cm x 25 cm) | Beam | 32MPa | Concrete Rectangular | 250 | 325 | 812.5 | 4637.5 | 0.38 | 921.83 | G300E | 1350330.88 | 10.6 | G300E | 1897442.81 | 14.89
1019 | Story8 | B40 | 32 MPa RC Beam (32.5 cm x 25 cm) | Beam | 32MPa | Concrete Rectangular | 250 | 325 | 812.5 | 4637.5 | 0.38 | 921.83 | G300E | 1332991.41 | 10.46 | G300E | 681231.94 | 5.35
1020 | Story8 | B41 | 32 MPa RC Beam (32.5 cm x 25 cm) | Beam | 32MPa | Concrete Rectangular | 250 | 325 | 812.5 | 7037.5 | 0.57 | 1398.89 | G300E | 2377208.85 | 18.65 | G300E | 1856240.91 | 14.56
1021 | Story8 | B42 | 32 MPa RC Beam (32.5 cm x 25 cm) | Beam | 32MPa | Concrete Rectangular | 250 | 325 | 812.5 | 4637.5 | 0.38 | 921.83 | G300E | 1441103.12 | 11.31 | G300E | 219800.69 | 1.72
1022 | Story8 | B43 | 32 MPa RC Beam (32.5 cm x 25 cm) | Beam | 32MPa | Concrete Rectangular | 250 | 325 | 812.5 | 7037.5 | 0.57 | 1398.89 | G300E | 2298330.21 | 18.03 | G300E | 1156009.66 | 9.07
1023 | Story8 | B44 | 32 MPa RC Beam (32.5 cm x 25 cm) | Beam | 32MPa | Concrete Rectangular | 250 | 325 | 812.5 | 4637.5 | 0.38 | 921.83 | G300E | 1372700 | 10.77 | G300E | 681231.94 | 5.35
1024 | Story8 | B45 | 32 MPa RC Beam (32.5 cm x 25 cm) | Beam | 32MPa | Concrete Rectangular | 250 | 325 | 812.5 | 7037.5 | 0.57 | 1398.89 | G300E | 2382334.5 | 18.69 | G300E | 1584601.43 | 12.43
1025 | Story8 | B46 | 32 MPa RC Beam (32.5 cm x 25 cm) | Beam | 32MPa | Concrete Rectangular | 250 | 325 | 812.5 | 7037.5 | 0.57 | 1398.89 | G300E | 2491861.46 | 19.55 | G300E | 2089651.33 | 16.4
1026 | Story8 | B47 | 32 MPa RC Beam (32.5 cm x 25 cm) | Beam | 32MPa | Concrete Rectangular | 250 | 325 | 812.5 | 4637.5 | 0.38 | 921.83 | G300E | 1387192.19 | 10.88 | G300E | 219800.69 | 1.72
1027 | Story8 | B48 | 32 MPa RC Beam (32.5 cm x 25 cm) | Beam | 32MPa | Concrete Rectangular | 250 | 325 | 812.5 | 7037.5 | 0.57 | 1398.89 | G300E | 2623814.58 | 20.59 | G300E | 222367.99 | 1.74
1028 | Story8 | B49 | 32 MPa RC Beam (32.5 cm x 25 cm) | Beam | 32MPa | Concrete Rectangular | 250 | 325 | 812.5 | 4637.5 | 0.38 | 921.83 | G300E | 1423422.66 | 11.17 | G300E | 219800.69 | 1.72
1029 | Story8 | B5 | 32 MPa RC Beam (32.5 cm x 25 cm) | Beam | 32MPa | Concrete Rectangular | 250 | 325 | 812.5 | 7037.5 | 0.57 | 1398.89 | G300E | 2705332.29 | 21.23 | G300E | 689188.83 | 5.41
1030 | Story8 | B50 | 32 MPa RC Beam (32.5 cm x 25 cm) | Beam | 32MPa | Concrete Rectangular | 250 | 325 | 812.5 | 7037.5 | 0.57 | 1398.89 | G300E | 2028559.38 | 15.92 | G300E | 1856240.91 | 14.56
1031 | Story8 | B51 | 32 MPa RC Beam (32.5 cm x 25 cm) | Beam | 32MPa | Concrete Rectangular | 250 | 325 | 812.5 | 4800 | 0.39 | 954.13 | G300E | 1725000 | 13.53 | G300E | 1068951.3 | 8.39
1032 | Story8 | B55 | 32 MPa RC Beam (32.5 cm x 25 cm) | Beam | 32MPa | Concrete Rectangular | 250 | 325 | 812.5 | 4637.5 | 0.38 | 921.83 | G300E | 1668920.31 | 13.09 | G300E | 1032762.84 | 8.1
1033 | Story8 | B56 | 32 MPa RC Beam (32.5 cm x 25 cm) | Beam | 32MPa | Concrete Rectangular | 250 | 325 | 812.5 | 7037.5 | 0.57 | 1398.89 | G300E | 2030611.98 | 15.93 | G300E | 1972946.12 | 15.48
1034 | Story8 | B57 | 32 MPa RC Beam (32.5 cm x 25 cm) | Beam | 32MPa | Concrete Rectangular | 250 | 325 | 812.5 | 4637.5 | 0.38 | 921.83 | G300E | 1422263.28 | 11.16 | G300E | 219800.69 | 1.72
1035 | Story8 | B58 | 32 MPa RC Beam (32.5 cm x 25 cm) | Beam | 32MPa | Concrete Rectangular | 250 | 325 | 812.5 | 7037.5 | 0.57 | 1398.89 | G300E | 2624107.81 | 20.59 | G300E | 222367.99 | 1.74
1036 | Story8 | B59 | 32 MPa RC Beam (32.5 cm x 25 cm) | Beam | 32MPa | Concrete Rectangular | 250 | 325 | 812.5 | 4637.5 | 0.38 | 921.83 | G300E | 1386902.34 | 10.88 | G300E | 219800.69 | 1.72
1037 | Story8 | B6 | 32 MPa RC Beam (32.5 cm x 25 cm) | Beam | 32MPa | Concrete Rectangular | 250 | 325 | 812.5 | 4637.5 | 0.38 | 921.83 | G300E | 1469541.91 | 11.53 | G300E | 2023463.8 | 15.88
1038 | Story8 | B60 | 32 MPa RC Beam (32.5 cm x 25 cm) | Beam | 32MPa | Concrete Rectangular | 250 | 325 | 812.5 | 7037.5 | 0.57 | 1398.89 | G300E | 2490981.77 | 19.55 | G300E | 2089651.33 | 16.4
1039 | Story8 | B61 | 32 MPa RC Beam (32.5 cm x 25 cm) | Beam | 32MPa | Concrete Rectangular | 250 | 325 | 812.5 | 7037.5 | 0.57 | 1398.89 | G300E | 2590644.5 | 20.33 | G300E | 1584601.43 | 12.43
1040 | Story8 | B62 | 32 MPa RC Beam (32.5 cm x 25 cm) | Beam | 32MPa | Concrete Rectangular | 250 | 325 | 812.5 | 4637.5 | 0.38 | 921.83 | G300E | 1387192.19 | 10.88 | G300E | 219800.69 | 1.72
1041 | Story8 | B63 | 32 MPa RC Beam (32.5 cm x 25 cm) | Beam | 32MPa | Concrete Rectangular | 250 | 325 | 812.5 | 7037.5 | 0.57 | 1398.89 | G300E | 2298036.98 | 18.03 | G300E | 1156009.66 | 9.07
1042 | Story8 | B64 | 32 MPa RC Beam (32.5 cm x 25 cm) | Beam | 32MPa | Concrete Rectangular | 250 | 325 | 812.5 | 4637.5 | 0.38 | 921.83 | G300E | 1423422.66 | 11.17 | G300E | 219800.69 | 1.72
1043 | Story8 | B65 | 32 MPa RC Beam (32.5 cm x 25 cm) | Beam | 32MPa | Concrete Rectangular | 250 | 325 | 812.5 | 7037.5 | 0.57 | 1398.89 | G300E | 2377795.31 | 18.66 | G300E | 1856240.91 | 14.56
1044 | Story8 | B66 | 32 MPa RC Beam (32.5 cm x 25 cm) | Beam | 32MPa | Concrete Rectangular | 250 | 325 | 812.5 | 4800 | 0.39 | 954.13 | G300E | 1725000 | 13.53 | G300E | 1068951.3 | 8.39
1045 | Story8 | B67 | 32 MPa RC Beam (32.5 cm x 25 cm) | Beam | 32MPa | Concrete Rectangular | 250 | 325 | 812.5 | 7037.5 | 0.57 | 1398.89 | G300E | 2750196.35 | 21.58 | G300E | 1389420.08 | 10.9
1046 | Story8 | B69 | 32 MPa RC Beam (32.5 cm x 25 cm) | Beam | 32MPa | Concrete Rectangular | 250 | 325 | 812.5 | 7037.5 | 0.57 | 1398.89 | G300E | 2756354.17 | 21.63 | G300E | 1389420.08 | 10.9
1047 | Story8 | B7 | 32 MPa RC Beam (32.5 cm x 25 cm) | Beam | 32MPa | Concrete Rectangular | 250 | 325 | 812.5 | 7037.5 | 0.57 | 1398.89 | G300E | 2563409.38 | 20.11 | G300E | 689188.83 | 5.41
1048 | Story8 | B70 | 32 MPa RC Beam (32.5 cm x 25 cm) | Beam | 32MPa | Concrete Rectangular | 250 | 325 | 812.5 | 4637.5 | 0.38 | 921.83 | G300E | 1683721.67 | 13.21 | G300E | 1224662.03 | 9.61
1049 | Story8 | B71 | 32 MPa RC Beam (32.5 cm x 25 cm) | Beam | 32MPa | Concrete Rectangular | 250 | 325 | 812.5 | 7037.5 | 0.57 | 1398.89 | G300E | 2450516.15 | 19.23 | G300E | 1972946.12 | 15.48
1050 | Story8 | B72 | 32 MPa RC Beam (32.5 cm x 25 cm) | Beam | 32MPa | Concrete Rectangular | 250 | 325 | 812.5 | 4637.5 | 0.38 | 921.83 | G300E | 1487478.12 | 11.67 | G300E | 219800.69 | 1.72
1051 | Story8 | B73 | 32 MPa RC Beam (32.5 cm x 25 cm) | Beam | 32MPa | Concrete Rectangular | 250 | 325 | 812.5 | 7037.5 | 0.57 | 1398.89 | G300E | 2372517.19 | 18.62 | G300E | 867007.24 | 6.8
1052 | Story8 | B74 | 32 MPa RC Beam (32.5 cm x 25 cm) | Beam | 32MPa | Concrete Rectangular | 250 | 325 | 812.5 | 4637.5 | 0.38 | 921.83 | G300E | 1386902.34 | 10.88 | G300E | 219800.69 | 1.72
1053 | Story8 | B75 | 32 MPa RC Beam (32.5 cm x 25 cm) | Beam | 32MPa | Concrete Rectangular | 250 | 325 | 812.5 | 7037.5 | 0.57 | 1398.89 | G300E | 2518299 | 19.76 | G300E | 1584601.43 | 12.43
1054 | Story8 | B76 | 32 MPa RC Beam (32.5 cm x 25 cm) | Beam | 32MPa | Concrete Rectangular | 250 | 325 | 812.5 | 7037.5 | 0.57 | 1398.89 | G300E | 1921237.5 | 15.07 | G300E | 2452757.64 | 19.25
1055 | Story8 | B77 | 32 MPa RC Beam (32.5 cm x 25 cm) | Beam | 32MPa | Concrete Rectangular | 250 | 325 | 812.5 | 4637.5 | 0.38 | 921.83 | G300E | 1372700 | 10.77 | G300E | 681231.94 | 5.35
1056 | Story8 | B78 | 32 MPa RC Beam (32.5 cm x 25 cm) | Beam | 32MPa | Concrete Rectangular | 250 | 325 | 812.5 | 7037.5 | 0.57 | 1398.89 | G300E | 2251413.54 | 17.67 | G300E | 1622830.49 | 12.73
1057 | Story8 | B79 | 32 MPa RC Beam (32.5 cm x 25 cm) | Beam | 32MPa | Concrete Rectangular | 250 | 325 | 812.5 | 4637.5 | 0.38 | 921.83 | G300E | 1441103.12 | 11.31 | G300E | 219800.69 | 1.72
1058 | Story8 | B8 | 32 MPa RC Beam (32.5 cm x 25 cm) | Beam | 32MPa | Concrete Rectangular | 250 | 325 | 812.5 | 4637.5 | 0.38 | 921.83 | G300E | 1195895.31 | 9.38 | G300E | 1142663.19 | 8.97
1059 | Story8 | B80 | 32 MPa RC Beam (32.5 cm x 25 cm) | Beam | 32MPa | Concrete Rectangular | 250 | 325 | 812.5 | 7037.5 | 0.57 | 1398.89 | G300E | 2476320.31 | 19.43 | G300E | 222367.99 | 1.74
1060 | Story8 | B81 | 32 MPa RC Beam (32.5 cm x 25 cm) | Beam | 32MPa | Concrete Rectangular | 250 | 325 | 812.5 | 4637.5 | 0.38 | 921.83 | G300E | 1332991.41 | 10.46 | G300E | 681231.94 | 5.35
1061 | Story8 | B82 | 32 MPa RC Beam (32.5 cm x 25 cm) | Beam | 32MPa | Concrete Rectangular | 250 | 325 | 812.5 | 7037.5 | 0.57 | 1398.89 | G300E | 2498898.96 | 19.61 | G300E | 222367.99 | 1.74
1062 | Story8 | B83 | 32 MPa RC Beam (32.5 cm x 25 cm) | Beam | 32MPa | Concrete Rectangular | 250 | 325 | 812.5 | 4637.5 | 0.38 | 921.83 | G300E | 1272414.06 | 9.98 | G300E | 1142663.19 | 8.97
1063 | Story8 | B84 | 32 MPa RC Beam (32.5 cm x 25 cm) | Beam | 32MPa | Concrete Rectangular | 250 | 325 | 812.5 | 7037.5 | 0.57 | 1398.89 | G300E | 2498898.96 | 19.61 | G300E | 222367.99 | 1.74
1064 | Story8 | B85 | 32 MPa RC Beam (32.5 cm x 25 cm) | Beam | 32MPa | Concrete Rectangular | 250 | 325 | 812.5 | 4637.5 | 0.38 | 921.83 | G300E | 1332701.56 | 10.46 | G300E | 681231.94 | 5.35
1065 | Story8 | B86 | 32 MPa RC Beam (32.5 cm x 25 cm) | Beam | 32MPa | Concrete Rectangular | 250 | 325 | 812.5 | 7037.5 | 0.57 | 1398.89 | G300E | 2474560.94 | 19.42 | G300E | 222367.99 | 1.74
1066 | Story8 | B87 | 32 MPa RC Beam (32.5 cm x 25 cm) | Beam | 32MPa | Concrete Rectangular | 250 | 325 | 812.5 | 4637.5 | 0.38 | 921.83 | G300E | 1444291.41 | 11.33 | G300E | 219800.69 | 1.72
1067 | Story8 | B88 | 32 MPa RC Beam (32.5 cm x 25 cm) | Beam | 32MPa | Concrete Rectangular | 250 | 325 | 812.5 | 7037.5 | 0.57 | 1398.89 | G300E | 2186023.44 | 17.15 | G300E | 1622830.49 | 12.73
1068 | Story8 | B89 | 32 MPa RC Beam (32.5 cm x 25 cm) | Beam | 32MPa | Concrete Rectangular | 250 | 325 | 812.5 | 4637.5 | 0.38 | 921.83 | G300E | 1351694.85 | 10.61 | G300E | 884162.49 | 6.94
1069 | Story8 | B9 | 32 MPa RC Beam (32.5 cm x 25 cm) | Beam | 32MPa | Concrete Rectangular | 250 | 325 | 812.5 | 7037.5 | 0.57 | 1398.89 | G300E | 2563409.38 | 20.11 | G300E | 689188.83 | 5.41
1070 | Story8 | B90 | 32 MPa RC Beam (32.5 cm x 25 cm) | Beam | 32MPa | Concrete Rectangular | 250 | 325 | 812.5 | 7037.5 | 0.57 | 1398.89 | G300E | 2021847.69 | 15.86 | G300E | 1908141.62 | 14.97
1071 | Story8 | B91 | 32 MPa RC Beam (32.5 cm x 25 cm) | Beam | 32MPa | Concrete Rectangular | 250 | 325 | 812.5 | 7037.5 | 0.57 | 1398.89 | G300E | 2694482.81 | 21.14 | G300E | 2584268.16 | 20.28
1072 | Story8 | B92 | 32 MPa RC Beam (32.5 cm x 25 cm) | Beam | 32MPa | Concrete Rectangular | 250 | 325 | 812.5 | 4637.5 | 0.38 | 921.83 | G300E | 1210677.34 | 9.5 | G300E | 2065525.69 | 16.21
1073 | Story8 | B93 | 32 MPa RC Beam (32.5 cm x 25 cm) | Beam | 32MPa | Concrete Rectangular | 250 | 325 | 812.5 | 7037.5 | 0.57 | 1398.89 | G300E | 2380434.38 | 18.68 | G300E | 2556472.16 | 20.06
1074 | Story8 | B94 | 32 MPa RC Beam (32.5 cm x 25 cm) | Beam | 32MPa | Concrete Rectangular | 250 | 325 | 812.5 | 4637.5 | 0.38 | 921.83 | G300E | 1349512.5 | 10.59 | G300E | 681231.94 | 5.35
1075 | Story8 | B95 | 32 MPa RC Beam (32.5 cm x 25 cm) | Beam | 32MPa | Concrete Rectangular | 250 | 325 | 812.5 | 7037.5 | 0.57 | 1398.89 | G300E | 2705332.29 | 21.23 | G300E | 689188.83 | 5.41
1076 | Story8 | B96 | 32 MPa RC Beam (32.5 cm x 25 cm) | Beam | 32MPa | Concrete Rectangular | 250 | 325 | 812.5 | 4637.5 | 0.38 | 921.83 | G300E | 1339367.97 | 10.51 | G300E | 219800.69 | 1.72
1077 | Story8 | B97 | 32 MPa RC Beam (32.5 cm x 25 cm) | Beam | 32MPa | Concrete Rectangular | 250 | 325 | 812.5 | 7037.5 | 0.57 | 1398.89 | G300E | 2563409.38 | 20.11 | G300E | 689188.83 | 5.41
1078 | Story8 | B98 | 32 MPa RC Beam (32.5 cm x 25 cm) | Beam | 32MPa | Concrete Rectangular | 250 | 325 | 812.5 | 4637.5 | 0.38 | 921.83 | G300E | 1372120.31 | 10.77 | G300E | 219800.69 | 1.72
1079 | Story8 | B99 | 32 MPa RC Beam (32.5 cm x 25 cm) | Beam | 32MPa | Concrete Rectangular | 250 | 325 | 812.5 | 7037.5 | 0.57 | 1398.89 | G300E | 2563409.38 | 20.11 | G300E | 689188.83 | 5.41
1080 | Story9 | B1 | 32 MPa RC Beam (37.5 cm x 25 cm) | Beam | 32MPa | Concrete Rectangular | 250 | 375 | 937.5 | 7050 | 0.66 | 1616.97 | G300E | 2729818.75 | 21.42 | G300E | 2756075.96 | 21.63
1081 | Story9 | B10 | 32 MPa RC Beam (37.5 cm x 25 cm) | Beam | 32MPa | Concrete Rectangular | 250 | 375 | 937.5 | 4650 | 0.44 | 1066.51 | G300E | 1384058.82 | 10.86 | G300E | 2217299.85 | 17.4
1082 | Story9 | B100 | 32 MPa RC Beam (37.5 cm x 25 cm) | Beam | 32MPa | Concrete Rectangular | 250 | 375 | 937.5 | 4650 | 0.44 | 1066.51 | G300E | 1425225 | 11.18 | G300E | 254299.78 | 2
1083 | Story9 | B101 | 32 MPa RC Beam (37.5 cm x 25 cm) | Beam | 32MPa | Concrete Rectangular | 250 | 375 | 937.5 | 7050 | 0.66 | 1616.97 | G300E | 2825581.25 | 22.17 | G300E | 808513.46 | 6.34
1084 | Story9 | B102 | 32 MPa RC Beam (37.5 cm x 25 cm) | Beam | 32MPa | Concrete Rectangular | 250 | 375 | 937.5 | 4650 | 0.44 | 1066.51 | G300E | 1417959.38 | 11.13 | G300E | 768124.78 | 6.03
1085 | Story9 | B103 | 32 MPa RC Beam (37.5 cm x 25 cm) | Beam | 32MPa | Concrete Rectangular | 250 | 375 | 937.5 | 7050 | 0.66 | 1616.97 | G300E | 2448700 | 19.21 | G300E | 2853784.19 | 22.39
1086 | Story9 | B104 | 32 MPa RC Beam (37.5 cm x 25 cm) | Beam | 32MPa | Concrete Rectangular | 250 | 375 | 937.5 | 4650 | 0.44 | 1066.51 | G300E | 1296478.12 | 10.17 | G300E | 2309599.78 | 18.12
1087 | Story9 | B105 | 32 MPa RC Beam (37.5 cm x 25 cm) | Beam | 32MPa | Concrete Rectangular | 250 | 375 | 937.5 | 7050 | 0.66 | 1616.97 | G300E | 2729818.75 | 21.42 | G300E | 2756075.96 | 21.63
1088 | Story9 | B106 | 32 MPa RC Beam (37.5 cm x 25 cm) | Beam | 32MPa | Concrete Rectangular | 250 | 375 | 937.5 | 4650 | 0.44 | 1066.51 | G300E | 1251431.25 | 9.82 | G300E | 1281949.78 | 10.06
1089 | Story9 | B107 | 32 MPa RC Beam (37.5 cm x 25 cm) | Beam | 32MPa | Concrete Rectangular | 250 | 375 | 937.5 | 4650 | 0.44 | 1066.51 | G300E | 1600967.65 | 12.56 | G300E | 2204888.11 | 17.3
1090 | Story9 | B108 | 32 MPa RC Beam (37.5 cm x 25 cm) | Beam | 32MPa | Concrete Rectangular | 250 | 375 | 937.5 | 4650 | 0.44 | 1066.51 | G300E | 1384058.82 | 10.86 | G300E | 2217299.85 | 17.4
1091 | Story9 | B109 | 32 MPa RC Beam (37.5 cm x 25 cm) | Beam | 32MPa | Concrete Rectangular | 250 | 375 | 937.5 | 4650 | 0.44 | 1066.51 | G300E | 1328156.25 | 10.42 | G300E | 1281949.78 | 10.06
1092 | Story9 | B11 | 32 MPa RC Beam (37.5 cm x 25 cm) | Beam | 32MPa | Concrete Rectangular | 250 | 375 | 937.5 | 7050 | 0.66 | 1616.97 | G300E | 2825581.25 | 22.17 | G300E | 808513.46 | 6.34
1093 | Story9 | B110 | 32 MPa RC Beam (37.5 cm x 25 cm) | Beam | 32MPa | Concrete Rectangular | 250 | 375 | 937.5 | 4650 | 0.44 | 1066.51 | G300E | 1384058.82 | 10.86 | G300E | 2217299.85 | 17.4
1094 | Story9 | B111 | 32 MPa RC Beam (37.5 cm x 25 cm) | Beam | 32MPa | Concrete Rectangular | 250 | 375 | 937.5 | 4650 | 0.44 | 1066.51 | G300E | 1600967.65 | 12.56 | G300E | 2204888.11 | 17.3
1095 | Story9 | B112 | 32 MPa RC Beam (37.5 cm x 25 cm) | Beam | 32MPa | Concrete Rectangular | 250 | 375 | 937.5 | 4650 | 0.44 | 1066.51 | G300E | 1251431.25 | 9.82 | G300E | 1281949.78 | 10.06
1096 | Story9 | B12 | 32 MPa RC Beam (37.5 cm x 25 cm) | Beam | 32MPa | Concrete Rectangular | 250 | 375 | 937.5 | 4650 | 0.44 | 1066.51 | G300E | 1600967.65 | 12.56 | G300E | 2204888.11 | 17.3
1097 | Story9 | B13 | 32 MPa RC Beam (37.5 cm x 25 cm) | Beam | 32MPa | Concrete Rectangular | 250 | 375 | 937.5 | 7050 | 0.66 | 1616.97 | G300E | 2448993.75 | 19.22 | G300E | 2853784.19 | 22.39
1098 | Story9 | B14 | 32 MPa RC Beam (37.5 cm x 25 cm) | Beam | 32MPa | Concrete Rectangular | 250 | 375 | 937.5 | 4650 | 0.44 | 1066.51 | G300E | 1251431.25 | 9.82 | G300E | 1281949.78 | 10.06
1099 | Story9 | B15 | 32 MPa RC Beam (37.5 cm x 25 cm) | Beam | 32MPa | Concrete Rectangular | 250 | 375 | 937.5 | 7050 | 0.66 | 1616.97 | G300E | 2729818.75 | 21.42 | G300E | 2756075.96 | 21.63
1100 | Story9 | B16 | 32 MPa RC Beam (37.5 cm x 25 cm) | Beam | 32MPa | Concrete Rectangular | 250 | 375 | 937.5 | 7050 | 0.66 | 1616.97 | G300E | 2213700 | 17.37 | G300E | 2826664.72 | 22.18
1101 | Story9 | B17 | 32 MPa RC Beam (37.5 cm x 25 cm) | Beam | 32MPa | Concrete Rectangular | 250 | 375 | 937.5 | 4650 | 0.44 | 1066.51 | G300E | 1294443.75 | 10.16 | G300E | 2309599.78 | 18.12
1102 | Story9 | B18 | 32 MPa RC Beam (37.5 cm x 25 cm) | Beam | 32MPa | Concrete Rectangular | 250 | 375 | 937.5 | 7050 | 0.66 | 1616.97 | G300E | 2312987.5 | 18.15 | G300E | 1815084.19 | 14.24
1103 | Story9 | B19 | 32 MPa RC Beam (37.5 cm x 25 cm) | Beam | 32MPa | Concrete Rectangular | 250 | 375 | 937.5 | 4650 | 0.44 | 1066.51 | G300E | 1419703.12 | 11.14 | G300E | 768124.78 | 6.03
1104 | Story9 | B2 | 32 MPa RC Beam (37.5 cm x 25 cm) | Beam | 32MPa | Concrete Rectangular | 250 | 375 | 937.5 | 4650 | 0.44 | 1066.51 | G300E | 1251431.25 | 9.82 | G300E | 1281949.78 | 10.06
1105 | Story9 | B20 | 32 MPa RC Beam (37.5 cm x 25 cm) | Beam | 32MPa | Concrete Rectangular | 250 | 375 | 937.5 | 7050 | 0.66 | 1616.97 | G300E | 2655793.75 | 20.84 | G300E | 257034.19 | 2.02
1106 | Story9 | B21 | 32 MPa RC Beam (37.5 cm x 25 cm) | Beam | 32MPa | Concrete Rectangular | 250 | 375 | 937.5 | 4650 | 0.44 | 1066.51 | G300E | 1425225 | 11.18 | G300E | 254299.78 | 2
1107 | Story9 | B22 | 32 MPa RC Beam (37.5 cm x 25 cm) | Beam | 32MPa | Concrete Rectangular | 250 | 375 | 937.5 | 7050 | 0.66 | 1616.97 | G300E | 2671362.5 | 20.96 | G300E | 257034.19 | 2.02
1108 | Story9 | B23 | 32 MPa RC Beam (37.5 cm x 25 cm) | Beam | 32MPa | Concrete Rectangular | 250 | 375 | 937.5 | 4650 | 0.44 | 1066.51 | G300E | 1452543.75 | 11.4 | G300E | 254299.78 | 2
1109 | Story9 | B24 | 32 MPa RC Beam (37.5 cm x 25 cm) | Beam | 32MPa | Concrete Rectangular | 250 | 375 | 937.5 | 7050 | 0.66 | 1616.97 | G300E | 2671362.5 | 20.96 | G300E | 257034.19 | 2.02
1110 | Story9 | B25 | 32 MPa RC Beam (37.5 cm x 25 cm) | Beam | 32MPa | Concrete Rectangular | 250 | 375 | 937.5 | 4650 | 0.44 | 1066.51 | G300E | 1425225 | 11.18 | G300E | 254299.78 | 2
1111 | Story9 | B26 | 32 MPa RC Beam (37.5 cm x 25 cm) | Beam | 32MPa | Concrete Rectangular | 250 | 375 | 937.5 | 7050 | 0.66 | 1616.97 | G300E | 2655793.75 | 20.84 | G300E | 257034.19 | 2.02
1112 | Story9 | B27 | 32 MPa RC Beam (37.5 cm x 25 cm) | Beam | 32MPa | Concrete Rectangular | 250 | 375 | 937.5 | 4650 | 0.44 | 1066.51 | G300E | 1419703.12 | 11.14 | G300E | 768124.78 | 6.03
1113 | Story9 | B28 | 32 MPa RC Beam (37.5 cm x 25 cm) | Beam | 32MPa | Concrete Rectangular | 250 | 375 | 937.5 | 7050 | 0.66 | 1616.97 | G300E | 2312987.5 | 18.15 | G300E | 1815084.19 | 14.24
1114 | Story9 | B29 | 32 MPa RC Beam (37.5 cm x 25 cm) | Beam | 32MPa | Concrete Rectangular | 250 | 375 | 937.5 | 4650 | 0.44 | 1066.51 | G300E | 1294443.75 | 10.16 | G300E | 2309599.78 | 18.12
1115 | Story9 | B3 | 32 MPa RC Beam (37.5 cm x 25 cm) | Beam | 32MPa | Concrete Rectangular | 250 | 375 | 937.5 | 7050 | 0.66 | 1616.97 | G300E | 2448993.75 | 19.22 | G300E | 2853784.19 | 22.39
1116 | Story9 | B30 | 32 MPa RC Beam (37.5 cm x 25 cm) | Beam | 32MPa | Concrete Rectangular | 250 | 375 | 937.5 | 7050 | 0.66 | 1616.97 | G300E | 2213700 | 17.37 | G300E | 2825536.72 | 22.17
1117 | Story9 | B31 | 32 MPa RC Beam (37.5 cm x 25 cm) | Beam | 32MPa | Concrete Rectangular | 250 | 375 | 937.5 | 7050 | 0.66 | 1616.97 | G300E | 2270100 | 17.81 | G300E | 2490344.82 | 19.54
1118 | Story9 | B32 | 32 MPa RC Beam (37.5 cm x 25 cm) | Beam | 32MPa | Concrete Rectangular | 250 | 375 | 937.5 | 4650 | 0.44 | 1066.51 | G300E | 1509506.25 | 11.84 | G300E | 768124.78 | 6.03
1119 | Story9 | B33 | 32 MPa RC Beam (37.5 cm x 25 cm) | Beam | 32MPa | Concrete Rectangular | 250 | 375 | 937.5 | 7050 | 0.66 | 1616.97 | G300E | 2488062.5 | 19.52 | G300E | 1295734.19 | 10.17
1120 | Story9 | B34 | 32 MPa RC Beam (37.5 cm x 25 cm) | Beam | 32MPa | Concrete Rectangular | 250 | 375 | 937.5 | 4650 | 0.44 | 1066.51 | G300E | 1490325 | 11.69 | G300E | 254299.78 | 2
1121 | Story9 | B35 | 32 MPa RC Beam (37.5 cm x 25 cm) | Beam | 32MPa | Concrete Rectangular | 250 | 375 | 937.5 | 7050 | 0.66 | 1616.97 | G300E | 2557387.5 | 20.07 | G300E | 1815084.19 | 14.24
1122 | Story9 | B36 | 32 MPa RC Beam (37.5 cm x 25 cm) | Beam | 32MPa | Concrete Rectangular | 250 | 375 | 937.5 | 4650 | 0.44 | 1066.51 | G300E | 1418831.25 | 11.13 | G300E | 768124.78 | 6.03
1123 | Story9 | B37 | 32 MPa RC Beam (37.5 cm x 25 cm) | Beam | 32MPa | Concrete Rectangular | 250 | 375 | 937.5 | 7200 | 0.68 | 1651.38 | G300E | 2960100 | 23.23 | G300E | 1721103 | 13.5
1124 | Story9 | B38 | 32 MPa RC Beam (37.5 cm x 25 cm) | Beam | 32MPa | Concrete Rectangular | 250 | 375 | 937.5 | 4650 | 0.44 | 1066.51 | G300E | 1379887.5 | 10.83 | G300E | 1281949.78 | 10.06
1125 | Story9 | B39 | 32 MPa RC Beam (37.5 cm x 25 cm) | Beam | 32MPa | Concrete Rectangular | 250 | 375 | 937.5 | 7200 | 0.68 | 1651.38 | G300E | 2960400 | 23.23 | G300E | 1721103 | 13.5
1126 | Story9 | B4 | 32 MPa RC Beam (37.5 cm x 25 cm) | Beam | 32MPa | Concrete Rectangular | 250 | 375 | 937.5 | 4650 | 0.44 | 1066.51 | G300E | 1600967.65 | 12.56 | G300E | 2204888.11 | 17.3
1127 | Story9 | B40 | 32 MPa RC Beam (37.5 cm x 25 cm) | Beam | 32MPa | Concrete Rectangular | 250 | 375 | 937.5 | 4650 | 0.44 | 1066.51 | G300E | 1418831.25 | 11.13 | G300E | 768124.78 | 6.03
1128 | Story9 | B41 | 32 MPa RC Beam (37.5 cm x 25 cm) | Beam | 32MPa | Concrete Rectangular | 250 | 375 | 937.5 | 7050 | 0.66 | 1616.97 | G300E | 2556800 | 20.06 | G300E | 1815084.19 | 14.24
1129 | Story9 | B42 | 32 MPa RC Beam (37.5 cm x 25 cm) | Beam | 32MPa | Concrete Rectangular | 250 | 375 | 937.5 | 4650 | 0.44 | 1066.51 | G300E | 1490325 | 11.69 | G300E | 254299.78 | 2
1130 | Story9 | B43 | 32 MPa RC Beam (37.5 cm x 25 cm) | Beam | 32MPa | Concrete Rectangular | 250 | 375 | 937.5 | 7050 | 0.66 | 1616.97 | G300E | 2488356.25 | 19.52 | G300E | 1295734.19 | 10.17
1131 | Story9 | B44 | 32 MPa RC Beam (37.5 cm x 25 cm) | Beam | 32MPa | Concrete Rectangular | 250 | 375 | 937.5 | 4650 | 0.44 | 1066.51 | G300E | 1509506.25 | 11.84 | G300E | 768124.78 | 6.03
1132 | Story9 | B45 | 32 MPa RC Beam (37.5 cm x 25 cm) | Beam | 32MPa | Concrete Rectangular | 250 | 375 | 937.5 | 7050 | 0.66 | 1616.97 | G300E | 2270100 | 17.81 | G300E | 2490344.82 | 19.54
1133 | Story9 | B46 | 32 MPa RC Beam (37.5 cm x 25 cm) | Beam | 32MPa | Concrete Rectangular | 250 | 375 | 937.5 | 7050 | 0.66 | 1616.97 | G300E | 2587350 | 20.3 | G300E | 2398692.73 | 18.82
1134 | Story9 | B47 | 32 MPa RC Beam (37.5 cm x 25 cm) | Beam | 32MPa | Concrete Rectangular | 250 | 375 | 937.5 | 4650 | 0.44 | 1066.51 | G300E | 1417959.38 | 11.13 | G300E | 254299.78 | 2
1135 | Story9 | B48 | 32 MPa RC Beam (37.5 cm x 25 cm) | Beam | 32MPa | Concrete Rectangular | 250 | 375 | 937.5 | 7050 | 0.66 | 1616.97 | G300E | 2618487.5 | 20.55 | G300E | 257034.19 | 2.02
1136 | Story9 | B49 | 32 MPa RC Beam (37.5 cm x 25 cm) | Beam | 32MPa | Concrete Rectangular | 250 | 375 | 937.5 | 4650 | 0.44 | 1066.51 | G300E | 1456031.25 | 11.42 | G300E | 254299.78 | 2
1137 | Story9 | B5 | 32 MPa RC Beam (37.5 cm x 25 cm) | Beam | 32MPa | Concrete Rectangular | 250 | 375 | 937.5 | 7050 | 0.66 | 1616.97 | G300E | 2825581.25 | 22.17 | G300E | 808513.46 | 6.34
1138 | Story9 | B50 | 32 MPa RC Beam (37.5 cm x 25 cm) | Beam | 32MPa | Concrete Rectangular | 250 | 375 | 937.5 | 7050 | 0.66 | 1616.97 | G300E | 2201950 | 17.28 | G300E | 2334434.19 | 18.32
1139 | Story9 | B51 | 32 MPa RC Beam (37.5 cm x 25 cm) | Beam | 32MPa | Concrete Rectangular | 250 | 375 | 937.5 | 4800 | 0.45 | 1100.92 | G300E | 1894800 | 14.87 | G300E | 1192051.5 | 9.35
1140 | Story9 | B55 | 32 MPa RC Beam (37.5 cm x 25 cm) | Beam | 32MPa | Concrete Rectangular | 250 | 375 | 937.5 | 4650 | 0.44 | 1066.51 | G300E | 1837331.25 | 14.42 | G300E | 1154799.89 | 9.06
1141 | Story9 | B56 | 32 MPa RC Beam (37.5 cm x 25 cm) | Beam | 32MPa | Concrete Rectangular | 250 | 375 | 937.5 | 7050 | 0.66 | 1616.97 | G300E | 2204006.25 | 17.29 | G300E | 2334434.19 | 18.32
1142 | Story9 | B57 | 32 MPa RC Beam (37.5 cm x 25 cm) | Beam | 32MPa | Concrete Rectangular | 250 | 375 | 937.5 | 4650 | 0.44 | 1066.51 | G300E | 1454287.5 | 11.41 | G300E | 254299.78 | 2
1143 | Story9 | B58 | 32 MPa RC Beam (37.5 cm x 25 cm) | Beam | 32MPa | Concrete Rectangular | 250 | 375 | 937.5 | 7050 | 0.66 | 1616.97 | G300E | 2619075 | 20.55 | G300E | 257034.19 | 2.02
1144 | Story9 | B59 | 32 MPa RC Beam (37.5 cm x 25 cm) | Beam | 32MPa | Concrete Rectangular | 250 | 375 | 937.5 | 4650 | 0.44 | 1066.51 | G300E | 1417378.12 | 11.12 | G300E | 254299.78 | 2
1145 | Story9 | B6 | 32 MPa RC Beam (37.5 cm x 25 cm) | Beam | 32MPa | Concrete Rectangular | 250 | 375 | 937.5 | 4650 | 0.44 | 1066.51 | G300E | 1384058.82 | 10.86 | G300E | 2217299.85 | 17.4
1146 | Story9 | B60 | 32 MPa RC Beam (37.5 cm x 25 cm) | Beam | 32MPa | Concrete Rectangular | 250 | 375 | 937.5 | 7050 | 0.66 | 1616.97 | G300E | 2585587.5 | 20.29 | G300E | 2398692.73 | 18.82
1147 | Story9 | B61 | 32 MPa RC Beam (37.5 cm x 25 cm) | Beam | 32MPa | Concrete Rectangular | 250 | 375 | 937.5 | 7050 | 0.66 | 1616.97 | G300E | 2452272 | 19.24 | G300E | 2490344.82 | 19.54
1148 | Story9 | B62 | 32 MPa RC Beam (37.5 cm x 25 cm) | Beam | 32MPa | Concrete Rectangular | 250 | 375 | 937.5 | 4650 | 0.44 | 1066.51 | G300E | 1417959.38 | 11.13 | G300E | 254299.78 | 2
1149 | Story9 | B63 | 32 MPa RC Beam (37.5 cm x 25 cm) | Beam | 32MPa | Concrete Rectangular | 250 | 375 | 937.5 | 7050 | 0.66 | 1616.97 | G300E | 2488062.5 | 19.52 | G300E | 1295734.19 | 10.17
1150 | Story9 | B64 | 32 MPa RC Beam (37.5 cm x 25 cm) | Beam | 32MPa | Concrete Rectangular | 250 | 375 | 937.5 | 4650 | 0.44 | 1066.51 | G300E | 1456031.25 | 11.42 | G300E | 254299.78 | 2
1151 | Story9 | B65 | 32 MPa RC Beam (37.5 cm x 25 cm) | Beam | 32MPa | Concrete Rectangular | 250 | 375 | 937.5 | 7050 | 0.66 | 1616.97 | G300E | 2557387.5 | 20.07 | G300E | 1815084.19 | 14.24
1152 | Story9 | B66 | 32 MPa RC Beam (37.5 cm x 25 cm) | Beam | 32MPa | Concrete Rectangular | 250 | 375 | 937.5 | 4800 | 0.45 | 1100.92 | G300E | 1894800 | 14.87 | G300E | 1192051.5 | 9.35
1153 | Story9 | B67 | 32 MPa RC Beam (37.5 cm x 25 cm) | Beam | 32MPa | Concrete Rectangular | 250 | 375 | 937.5 | 7050 | 0.66 | 1616.97 | G300E | 2898431.25 | 22.74 | G300E | 1685246.69 | 13.22
1154 | Story9 | B69 | 32 MPa RC Beam (37.5 cm x 25 cm) | Beam | 32MPa | Concrete Rectangular | 250 | 375 | 937.5 | 7050 | 0.66 | 1616.97 | G300E | 2903425 | 22.78 | G300E | 1685246.69 | 13.22
1155 | Story9 | B7 | 32 MPa RC Beam (37.5 cm x 25 cm) | Beam | 32MPa | Concrete Rectangular | 250 | 375 | 937.5 | 7050 | 0.66 | 1616.97 | G300E | 2594693.75 | 20.36 | G300E | 776384.19 | 6.09
1156 | Story9 | B70 | 32 MPa RC Beam (37.5 cm x 25 cm) | Beam | 32MPa | Concrete Rectangular | 250 | 375 | 937.5 | 4650 | 0.44 | 1066.51 | G300E | 1770720 | 13.89 | G300E | 1231786.55 | 9.67
1157 | Story9 | B71 | 32 MPa RC Beam (37.5 cm x 25 cm) | Beam | 32MPa | Concrete Rectangular | 250 | 375 | 937.5 | 7050 | 0.66 | 1616.97 | G300E | 2638168.75 | 20.7 | G300E | 1815084.19 | 14.24
1158 | Story9 | B72 | 32 MPa RC Beam (37.5 cm x 25 cm) | Beam | 32MPa | Concrete Rectangular | 250 | 375 | 937.5 | 4650 | 0.44 | 1066.51 | G300E | 1454868.75 | 11.42 | G300E | 254299.78 | 2
1159 | Story9 | B73 | 32 MPa RC Beam (37.5 cm x 25 cm) | Beam | 32MPa | Concrete Rectangular | 250 | 375 | 937.5 | 7050 | 0.66 | 1616.97 | G300E | 2496287.5 | 19.59 | G300E | 971800.64 | 7.63
1160 | Story9 | B74 | 32 MPa RC Beam (37.5 cm x 25 cm) | Beam | 32MPa | Concrete Rectangular | 250 | 375 | 937.5 | 4650 | 0.44 | 1066.51 | G300E | 1415634.38 | 11.11 | G300E | 254299.78 | 2
1161 | Story9 | B75 | 32 MPa RC Beam (37.5 cm x 25 cm) | Beam | 32MPa | Concrete Rectangular | 250 | 375 | 937.5 | 7050 | 0.66 | 1616.97 | G300E | 2564226 | 20.12 | G300E | 2210212.72 | 17.34
1162 | Story9 | B76 | 32 MPa RC Beam (37.5 cm x 25 cm) | Beam | 32MPa | Concrete Rectangular | 250 | 375 | 937.5 | 7050 | 0.66 | 1616.97 | G300E | 2213700 | 17.37 | G300E | 2826664.72 | 22.18
1163 | Story9 | B77 | 32 MPa RC Beam (37.5 cm x 25 cm) | Beam | 32MPa | Concrete Rectangular | 250 | 375 | 937.5 | 4650 | 0.44 | 1066.51 | G300E | 1509506.25 | 11.84 | G300E | 768124.78 | 6.03
1164 | Story9 | B78 | 32 MPa RC Beam (37.5 cm x 25 cm) | Beam | 32MPa | Concrete Rectangular | 250 | 375 | 937.5 | 7050 | 0.66 | 1616.97 | G300E | 2312987.5 | 18.15 | G300E | 1815084.19 | 14.24
1165 | Story9 | B79 | 32 MPa RC Beam (37.5 cm x 25 cm) | Beam | 32MPa | Concrete Rectangular | 250 | 375 | 937.5 | 4650 | 0.44 | 1066.51 | G300E | 1490325 | 11.69 | G300E | 254299.78 | 2
1166 | Story9 | B8 | 32 MPa RC Beam (37.5 cm x 25 cm) | Beam | 32MPa | Concrete Rectangular | 250 | 375 | 937.5 | 4650 | 0.44 | 1066.51 | G300E | 1328156.25 | 10.42 | G300E | 1281949.78 | 10.06
1167 | Story9 | B80 | 32 MPa RC Beam (37.5 cm x 25 cm) | Beam | 32MPa | Concrete Rectangular | 250 | 375 | 937.5 | 7050 | 0.66 | 1616.97 | G300E | 2655793.75 | 20.84 | G300E | 257034.19 | 2.02
1168 | Story9 | B81 | 32 MPa RC Beam (37.5 cm x 25 cm) | Beam | 32MPa | Concrete Rectangular | 250 | 375 | 937.5 | 4650 | 0.44 | 1066.51 | G300E | 1418831.25 | 11.13 | G300E | 768124.78 | 6.03
1169 | Story9 | B82 | 32 MPa RC Beam (37.5 cm x 25 cm) | Beam | 32MPa | Concrete Rectangular | 250 | 375 | 937.5 | 7050 | 0.66 | 1616.97 | G300E | 2671362.5 | 20.96 | G300E | 257034.19 | 2.02
1170 | Story9 | B83 | 32 MPa RC Beam (37.5 cm x 25 cm) | Beam | 32MPa | Concrete Rectangular | 250 | 375 | 937.5 | 4650 | 0.44 | 1066.51 | G300E | 1379887.5 | 10.83 | G300E | 1281949.78 | 10.06
1171 | Story9 | B84 | 32 MPa RC Beam (37.5 cm x 25 cm) | Beam | 32MPa | Concrete Rectangular | 250 | 375 | 937.5 | 7050 | 0.66 | 1616.97 | G300E | 2670775 | 20.96 | G300E | 257034.19 | 2.02
1172 | Story9 | B85 | 32 MPa RC Beam (37.5 cm x 25 cm) | Beam | 32MPa | Concrete Rectangular | 250 | 375 | 937.5 | 4650 | 0.44 | 1066.51 | G300E | 1418250 | 11.13 | G300E | 768124.78 | 6.03
1173 | Story9 | B86 | 32 MPa RC Beam (37.5 cm x 25 cm) | Beam | 32MPa | Concrete Rectangular | 250 | 375 | 937.5 | 7050 | 0.66 | 1616.97 | G300E | 2653443.75 | 20.82 | G300E | 257034.19 | 2.02
1174 | Story9 | B87 | 32 MPa RC Beam (37.5 cm x 25 cm) | Beam | 32MPa | Concrete Rectangular | 250 | 375 | 937.5 | 4650 | 0.44 | 1066.51 | G300E | 1492359.38 | 11.71 | G300E | 254299.78 | 2
1175 | Story9 | B88 | 32 MPa RC Beam (37.5 cm x 25 cm) | Beam | 32MPa | Concrete Rectangular | 250 | 375 | 937.5 | 7050 | 0.66 | 1616.97 | G300E | 2313575 | 18.15 | G300E | 1815084.19 | 14.24
1176 | Story9 | B89 | 32 MPa RC Beam (37.5 cm x 25 cm) | Beam | 32MPa | Concrete Rectangular | 250 | 375 | 937.5 | 4650 | 0.44 | 1066.51 | G300E | 1487452.94 | 11.67 | G300E | 752858.59 | 5.91
1177 | Story9 | B9 | 32 MPa RC Beam (37.5 cm x 25 cm) | Beam | 32MPa | Concrete Rectangular | 250 | 375 | 937.5 | 7050 | 0.66 | 1616.97 | G300E | 2594693.75 | 20.36 | G300E | 776384.19 | 6.09
1178 | Story9 | B90 | 32 MPa RC Beam (37.5 cm x 25 cm) | Beam | 32MPa | Concrete Rectangular | 250 | 375 | 937.5 | 7050 | 0.66 | 1616.97 | G300E | 2317622.22 | 18.18 | G300E | 2161904.37 | 16.96
1179 | Story9 | B91 | 32 MPa RC Beam (37.5 cm x 25 cm) | Beam | 32MPa | Concrete Rectangular | 250 | 375 | 937.5 | 7050 | 0.66 | 1616.97 | G300E | 2729818.75 | 21.42 | G300E | 2756075.96 | 21.63
1180 | Story9 | B92 | 32 MPa RC Beam (37.5 cm x 25 cm) | Beam | 32MPa | Concrete Rectangular | 250 | 375 | 937.5 | 4650 | 0.44 | 1066.51 | G300E | 1294443.75 | 10.16 | G300E | 2309599.78 | 18.12
1181 | Story9 | B93 | 32 MPa RC Beam (37.5 cm x 25 cm) | Beam | 32MPa | Concrete Rectangular | 250 | 375 | 937.5 | 7050 | 0.66 | 1616.97 | G300E | 2448993.75 | 19.22 | G300E | 2853784.19 | 22.39
1182 | Story9 | B94 | 32 MPa RC Beam (37.5 cm x 25 cm) | Beam | 32MPa | Concrete Rectangular | 250 | 375 | 937.5 | 4650 | 0.44 | 1066.51 | G300E | 1419703.12 | 11.14 | G300E | 768124.78 | 6.03
1183 | Story9 | B95 | 32 MPa RC Beam (37.5 cm x 25 cm) | Beam | 32MPa | Concrete Rectangular | 250 | 375 | 937.5 | 7050 | 0.66 | 1616.97 | G300E | 2825581.25 | 22.17 | G300E | 808513.46 | 6.34
1184 | Story9 | B96 | 32 MPa RC Beam (37.5 cm x 25 cm) | Beam | 32MPa | Concrete Rectangular | 250 | 375 | 937.5 | 4650 | 0.44 | 1066.51 | G300E | 1425225 | 11.18 | G300E | 254299.78 | 2
1185 | Story9 | B97 | 32 MPa RC Beam (37.5 cm x 25 cm) | Beam | 32MPa | Concrete Rectangular | 250 | 375 | 937.5 | 7050 | 0.66 | 1616.97 | G300E | 2594693.75 | 20.36 | G300E | 776384.19 | 6.09
1186 | Story9 | B98 | 32 MPa RC Beam (37.5 cm x 25 cm) | Beam | 32MPa | Concrete Rectangular | 250 | 375 | 937.5 | 4650 | 0.44 | 1066.51 | G300E | 1452543.75 | 11.4 | G300E | 254299.78 | 2
1187 | Story9 | B99 | 32 MPa RC Beam (37.5 cm x 25 cm) | Beam | 32MPa | Concrete Rectangular | 250 | 375 | 937.5 | 7050 | 0.66 | 1616.97 | G300E | 2594693.75 | 20.36 | G300E | 776384.19 | 6.09

## Columns
| Story | Label | Section | Structural_Element_Type | Material | Cross_Section_Type | Width_(mm) | Depth_(mm) | Area_(cm^2) | Length_(mm) | Volume_(m^3) | Mass_(kg) | Long._Rebar_Material | Long._Rebar_Volume_(mm^3) | Long._Rebar_Mass_(kg) | Tran._Rebar_Material | Tran._Rebar_Volume_(mm^3) | Tran._Rebar_Mass_(kg)
0 | Story1 | C1 | 32 MPa RC Column (42.5 cm x 42.5 cm) | Column | 32MPa | Concrete Rectangular | 425 | 425 | 1806.3 | 3225 | 0.58 | 1425.11 | G300E | 5824350 | 45.7 | G300E | 0 | 0
1 | Story1 | C10 | 32 MPa RC Column (42.5 cm x 42.5 cm) | Column | 32MPa | Concrete Rectangular | 425 | 425 | 1806.3 | 3225 | 0.58 | 1425.11 | G300E | 36584400 | 287.05 | G300E | 0 | 0
2 | Story1 | C11 | 32 MPa RC Column (42.5 cm x 42.5 cm) | Column | 32MPa | Concrete Rectangular | 425 | 425 | 1806.3 | 3225 | 0.58 | 1425.11 | G300E | 42897875 | 336.59 | G300E | 0 | 0
3 | Story1 | C12 | 32 MPa RC Column (42.5 cm x 42.5 cm) | Column | 32MPa | Concrete Rectangular | 425 | 425 | 1806.3 | 3225 | 0.58 | 1425.11 | G300E | 42639875 | 334.57 | G300E | 0 | 0
4 | Story1 | C13 | 32 MPa RC Column (42.5 cm x 42.5 cm) | Column | 32MPa | Concrete Rectangular | 425 | 425 | 1806.3 | 3225 | 0.58 | 1425.11 | G300E | 42639875 | 334.57 | G300E | 0 | 0
5 | Story1 | C14 | 32 MPa RC Column (42.5 cm x 42.5 cm) | Column | 32MPa | Concrete Rectangular | 425 | 425 | 1806.3 | 3225 | 0.58 | 1425.11 | G300E | 42897875 | 336.59 | G300E | 0 | 0
6 | Story1 | C15 | 32 MPa RC Column (42.5 cm x 42.5 cm) | Column | 32MPa | Concrete Rectangular | 425 | 425 | 1806.3 | 3225 | 0.58 | 1425.11 | G300E | 36584400 | 287.05 | G300E | 0 | 0
7 | Story1 | C16 | 32 MPa RC Column (42.5 cm x 42.5 cm) | Column | 32MPa | Concrete Rectangular | 425 | 425 | 1806.3 | 3225 | 0.58 | 1425.11 | G300E | 5824350 | 45.7 | G300E | 0 | 0
8 | Story1 | C17 | 32 MPa RC Column (42.5 cm x 42.5 cm) | Column | 32MPa | Concrete Rectangular | 425 | 425 | 1806.3 | 3225 | 0.58 | 1425.11 | G300E | 5824350 | 45.7 | G300E | 0 | 0
9 | Story1 | C18 | 32 MPa RC Column (42.5 cm x 42.5 cm) | Column | 32MPa | Concrete Rectangular | 425 | 425 | 1806.3 | 3225 | 0.58 | 1425.11 | G300E | 37550825 | 294.64 | G300E | 0 | 0
10 | Story1 | C19 | 32 MPa RC Column (42.5 cm x 42.5 cm) | Column | 32MPa | Concrete Rectangular | 425 | 425 | 1806.3 | 3225 | 0.58 | 1425.11 | G300E | 42621600 | 334.42 | G300E | 0 | 0
11 | Story1 | C2 | 32 MPa RC Column (42.5 cm x 42.5 cm) | Column | 32MPa | Concrete Rectangular | 425 | 425 | 1806.3 | 3225 | 0.58 | 1425.11 | G300E | 5824350 | 45.7 | G300E | 0 | 0
12 | Story1 | C20 | 32 MPa RC Column (42.5 cm x 42.5 cm) | Column | 32MPa | Concrete Rectangular | 425 | 425 | 1806.3 | 3225 | 0.58 | 1425.11 | G300E | 37076750 | 290.92 | G300E | 0 | 0
13 | Story1 | C21 | 32 MPa RC Column (42.5 cm x 42.5 cm) | Column | 32MPa | Concrete Rectangular | 425 | 425 | 1806.3 | 3225 | 0.58 | 1425.11 | G300E | 37076750 | 290.92 | G300E | 0 | 0
14 | Story1 | C22 | 32 MPa RC Column (42.5 cm x 42.5 cm) | Column | 32MPa | Concrete Rectangular | 425 | 425 | 1806.3 | 3225 | 0.58 | 1425.11 | G300E | 42621600 | 334.42 | G300E | 0 | 0
15 | Story1 | C23 | 32 MPa RC Column (42.5 cm x 42.5 cm) | Column | 32MPa | Concrete Rectangular | 425 | 425 | 1806.3 | 3225 | 0.58 | 1425.11 | G300E | 37550825 | 294.64 | G300E | 0 | 0
16 | Story1 | C24 | 32 MPa RC Column (42.5 cm x 42.5 cm) | Column | 32MPa | Concrete Rectangular | 425 | 425 | 1806.3 | 3225 | 0.58 | 1425.11 | G300E | 5824350 | 45.7 | G300E | 0 | 0
17 | Story1 | C25 | 32 MPa RC Column (42.5 cm x 42.5 cm) | Column | 32MPa | Concrete Rectangular | 425 | 425 | 1806.3 | 3225 | 0.58 | 1425.11 | G300E | 5824350 | 45.7 | G300E | 0 | 0
18 | Story1 | C26 | 32 MPa RC Column (42.5 cm x 42.5 cm) | Column | 32MPa | Concrete Rectangular | 425 | 425 | 1806.3 | 3225 | 0.58 | 1425.11 | G300E | 38034575 | 298.43 | G300E | 0 | 0
19 | Story1 | C27 | 32 MPa RC Column (42.5 cm x 42.5 cm) | Column | 32MPa | Concrete Rectangular | 425 | 425 | 1806.3 | 3225 | 0.58 | 1425.11 | G300E | 27309300 | 214.28 | G300E | 0 | 0
20 | Story1 | C3 | 32 MPa RC Column (42.5 cm x 42.5 cm) | Column | 32MPa | Concrete Rectangular | 425 | 425 | 1806.3 | 3225 | 0.58 | 1425.11 | G300E | 5824350 | 45.7 | G300E | 0 | 0
21 | Story1 | C30 | 32 MPa RC Column (42.5 cm x 42.5 cm) | Column | 32MPa | Concrete Rectangular | 425 | 425 | 1806.3 | 3225 | 0.58 | 1425.11 | G300E | 27259850 | 213.89 | G300E | 0 | 0
22 | Story1 | C31 | 32 MPa RC Column (42.5 cm x 42.5 cm) | Column | 32MPa | Concrete Rectangular | 425 | 425 | 1806.3 | 3225 | 0.58 | 1425.11 | G300E | 37996950 | 298.14 | G300E | 0 | 0
23 | Story1 | C32 | 32 MPa RC Column (42.5 cm x 42.5 cm) | Column | 32MPa | Concrete Rectangular | 425 | 425 | 1806.3 | 3225 | 0.58 | 1425.11 | G300E | 5824350 | 45.7 | G300E | 0 | 0
24 | Story1 | C33 | 32 MPa RC Column (42.5 cm x 42.5 cm) | Column | 32MPa | Concrete Rectangular | 425 | 425 | 1806.3 | 3225 | 0.58 | 1425.11 | G300E | 5824350 | 45.7 | G300E | 0 | 0
25 | Story1 | C34 | 32 MPa RC Column (42.5 cm x 42.5 cm) | Column | 32MPa | Concrete Rectangular | 425 | 425 | 1806.3 | 3225 | 0.58 | 1425.11 | G300E | 38034575 | 298.43 | G300E | 0 | 0
26 | Story1 | C35 | 32 MPa RC Column (42.5 cm x 42.5 cm) | Column | 32MPa | Concrete Rectangular | 425 | 425 | 1806.3 | 3225 | 0.58 | 1425.11 | G300E | 27308225 | 214.27 | G300E | 0 | 0
27 | Story1 | C38 | 32 MPa RC Column (42.5 cm x 42.5 cm) | Column | 32MPa | Concrete Rectangular | 425 | 425 | 1806.3 | 3225 | 0.58 | 1425.11 | G300E | 27440450 | 215.31 | G300E | 0 | 0
28 | Story1 | C39 | 32 MPa RC Column (42.5 cm x 42.5 cm) | Column | 32MPa | Concrete Rectangular | 425 | 425 | 1806.3 | 3225 | 0.58 | 1425.11 | G300E | 37957175 | 297.83 | G300E | 0 | 0
29 | Story1 | C4 | 32 MPa RC Column (42.5 cm x 42.5 cm) | Column | 32MPa | Concrete Rectangular | 425 | 425 | 1806.3 | 3225 | 0.58 | 1425.11 | G300E | 5824350 | 45.7 | G300E | 0 | 0
30 | Story1 | C40 | 32 MPa RC Column (42.5 cm x 42.5 cm) | Column | 32MPa | Concrete Rectangular | 425 | 425 | 1806.3 | 3225 | 0.58 | 1425.11 | G300E | 5824350 | 45.7 | G300E | 0 | 0
31 | Story1 | C41 | 32 MPa RC Column (42.5 cm x 42.5 cm) | Column | 32MPa | Concrete Rectangular | 425 | 425 | 1806.3 | 3225 | 0.58 | 1425.11 | G300E | 5824350 | 45.7 | G300E | 0 | 0
32 | Story1 | C42 | 32 MPa RC Column (42.5 cm x 42.5 cm) | Column | 32MPa | Concrete Rectangular | 425 | 425 | 1806.3 | 3225 | 0.58 | 1425.11 | G300E | 37550825 | 294.64 | G300E | 0 | 0
33 | Story1 | C43 | 32 MPa RC Column (42.5 cm x 42.5 cm) | Column | 32MPa | Concrete Rectangular | 425 | 425 | 1806.3 | 3225 | 0.58 | 1425.11 | G300E | 42621600 | 334.42 | G300E | 0 | 0
34 | Story1 | C44 | 32 MPa RC Column (42.5 cm x 42.5 cm) | Column | 32MPa | Concrete Rectangular | 425 | 425 | 1806.3 | 3225 | 0.58 | 1425.11 | G300E | 37075675 | 290.91 | G300E | 0 | 0
35 | Story1 | C45 | 32 MPa RC Column (42.5 cm x 42.5 cm) | Column | 32MPa | Concrete Rectangular | 425 | 425 | 1806.3 | 3225 | 0.58 | 1425.11 | G300E | 37067075 | 290.84 | G300E | 0 | 0
36 | Story1 | C46 | 32 MPa RC Column (42.5 cm x 42.5 cm) | Column | 32MPa | Concrete Rectangular | 425 | 425 | 1806.3 | 3225 | 0.58 | 1425.11 | G300E | 42552800 | 333.89 | G300E | 0 | 0
37 | Story1 | C47 | 32 MPa RC Column (42.5 cm x 42.5 cm) | Column | 32MPa | Concrete Rectangular | 425 | 425 | 1806.3 | 3225 | 0.58 | 1425.11 | G300E | 37619625 | 295.18 | G300E | 0 | 0
38 | Story1 | C48 | 32 MPa RC Column (42.5 cm x 42.5 cm) | Column | 32MPa | Concrete Rectangular | 425 | 425 | 1806.3 | 3225 | 0.58 | 1425.11 | G300E | 5824350 | 45.7 | G300E | 0 | 0
39 | Story1 | C49 | 32 MPa RC Column (42.5 cm x 42.5 cm) | Column | 32MPa | Concrete Rectangular | 425 | 425 | 1806.3 | 3225 | 0.58 | 1425.11 | G300E | 5824350 | 45.7 | G300E | 0 | 0
40 | Story1 | C5 | 32 MPa RC Column (42.5 cm x 42.5 cm) | Column | 32MPa | Concrete Rectangular | 425 | 425 | 1806.3 | 3225 | 0.58 | 1425.11 | G300E | 5824350 | 45.7 | G300E | 0 | 0
41 | Story1 | C50 | 32 MPa RC Column (42.5 cm x 42.5 cm) | Column | 32MPa | Concrete Rectangular | 425 | 425 | 1806.3 | 3225 | 0.58 | 1425.11 | G300E | 36584400 | 287.05 | G300E | 0 | 0
42 | Story1 | C51 | 32 MPa RC Column (42.5 cm x 42.5 cm) | Column | 32MPa | Concrete Rectangular | 425 | 425 | 1806.3 | 3225 | 0.58 | 1425.11 | G300E | 42897875 | 336.59 | G300E | 0 | 0
43 | Story1 | C52 | 32 MPa RC Column (42.5 cm x 42.5 cm) | Column | 32MPa | Concrete Rectangular | 425 | 425 | 1806.3 | 3225 | 0.58 | 1425.11 | G300E | 42640950 | 334.58 | G300E | 0 | 0
44 | Story1 | C53 | 32 MPa RC Column (42.5 cm x 42.5 cm) | Column | 32MPa | Concrete Rectangular | 425 | 425 | 1806.3 | 3225 | 0.58 | 1425.11 | G300E | 42636650 | 334.54 | G300E | 0 | 0
45 | Story1 | C54 | 32 MPa RC Column (42.5 cm x 42.5 cm) | Column | 32MPa | Concrete Rectangular | 425 | 425 | 1806.3 | 3225 | 0.58 | 1425.11 | G300E | 42871000 | 336.38 | G300E | 0 | 0
46 | Story1 | C55 | 32 MPa RC Column (42.5 cm x 42.5 cm) | Column | 32MPa | Concrete Rectangular | 425 | 425 | 1806.3 | 3225 | 0.58 | 1425.11 | G300E | 36572575 | 286.96 | G300E | 0 | 0
47 | Story1 | C56 | 32 MPa RC Column (42.5 cm x 42.5 cm) | Column | 32MPa | Concrete Rectangular | 425 | 425 | 1806.3 | 3225 | 0.58 | 1425.11 | G300E | 5824350 | 45.7 | G300E | 0 | 0
48 | Story1 | C57 | 32 MPa RC Column (42.5 cm x 42.5 cm) | Column | 32MPa | Concrete Rectangular | 425 | 425 | 1806.3 | 3225 | 0.58 | 1425.11 | G300E | 5824350 | 45.7 | G300E | 0 | 0
49 | Story1 | C58 | 32 MPa RC Column (42.5 cm x 42.5 cm) | Column | 32MPa | Concrete Rectangular | 425 | 425 | 1806.3 | 3225 | 0.58 | 1425.11 | G300E | 5824350 | 45.7 | G300E | 0 | 0
50 | Story1 | C59 | 32 MPa RC Column (42.5 cm x 42.5 cm) | Column | 32MPa | Concrete Rectangular | 425 | 425 | 1806.3 | 3225 | 0.58 | 1425.11 | G300E | 5824350 | 45.7 | G300E | 0 | 0
51 | Story1 | C6 | 32 MPa RC Column (42.5 cm x 42.5 cm) | Column | 32MPa | Concrete Rectangular | 425 | 425 | 1806.3 | 3225 | 0.58 | 1425.11 | G300E | 5824350 | 45.7 | G300E | 0 | 0
52 | Story1 | C60 | 32 MPa RC Column (42.5 cm x 42.5 cm) | Column | 32MPa | Concrete Rectangular | 425 | 425 | 1806.3 | 3225 | 0.58 | 1425.11 | G300E | 5824350 | 45.7 | G300E | 0 | 0
53 | Story1 | C61 | 32 MPa RC Column (42.5 cm x 42.5 cm) | Column | 32MPa | Concrete Rectangular | 425 | 425 | 1806.3 | 3225 | 0.58 | 1425.11 | G300E | 5824350 | 45.7 | G300E | 0 | 0
54 | Story1 | C62 | 32 MPa RC Column (42.5 cm x 42.5 cm) | Column | 32MPa | Concrete Rectangular | 425 | 425 | 1806.3 | 3225 | 0.58 | 1425.11 | G300E | 5824350 | 45.7 | G300E | 0 | 0
55 | Story1 | C63 | 32 MPa RC Column (42.5 cm x 42.5 cm) | Column | 32MPa | Concrete Rectangular | 425 | 425 | 1806.3 | 3225 | 0.58 | 1425.11 | G300E | 5824350 | 45.7 | G300E | 0 | 0
56 | Story1 | C64 | 32 MPa RC Column (42.5 cm x 42.5 cm) | Column | 32MPa | Concrete Rectangular | 425 | 425 | 1806.3 | 3225 | 0.58 | 1425.11 | G300E | 5824350 | 45.7 | G300E | 0 | 0
57 | Story1 | C7 | 32 MPa RC Column (42.5 cm x 42.5 cm) | Column | 32MPa | Concrete Rectangular | 425 | 425 | 1806.3 | 3225 | 0.58 | 1425.11 | G300E | 5824350 | 45.7 | G300E | 0 | 0
58 | Story1 | C8 | 32 MPa RC Column (42.5 cm x 42.5 cm) | Column | 32MPa | Concrete Rectangular | 425 | 425 | 1806.3 | 3225 | 0.58 | 1425.11 | G300E | 5824350 | 45.7 | G300E | 0 | 0
59 | Story1 | C9 | 32 MPa RC Column (42.5 cm x 42.5 cm) | Column | 32MPa | Concrete Rectangular | 425 | 425 | 1806.3 | 3225 | 0.58 | 1425.11 | G300E | 5824350 | 45.7 | G300E | 0 | 0
60 | Story10 | C1 | 32 MPa RC Column (25 cm x 25 cm) | Column | 32MPa | Concrete Rectangular | 250 | 250 | 625 | 3175 | 0.2 | 485.47 | G300E | 2656416.67 | 20.84 | G300E | 0 | 0
61 | Story10 | C10 | 32 MPa RC Column (25 cm x 25 cm) | Column | 32MPa | Concrete Rectangular | 250 | 250 | 625 | 3175 | 0.2 | 485.47 | G300E | 4925483.33 | 38.65 | G300E | 0 | 0
62 | Story10 | C11 | 32 MPa RC Column (25 cm x 25 cm) | Column | 32MPa | Concrete Rectangular | 250 | 250 | 625 | 3175 | 0.2 | 485.47 | G300E | 6805083.33 | 53.4 | G300E | 0 | 0
63 | Story10 | C12 | 32 MPa RC Column (25 cm x 25 cm) | Column | 32MPa | Concrete Rectangular | 250 | 250 | 625 | 3175 | 0.2 | 485.47 | G300E | 5364691.67 | 42.09 | G300E | 0 | 0
64 | Story10 | C13 | 32 MPa RC Column (25 cm x 25 cm) | Column | 32MPa | Concrete Rectangular | 250 | 250 | 625 | 3175 | 0.2 | 485.47 | G300E | 5363633.33 | 42.09 | G300E | 0 | 0
65 | Story10 | C14 | 32 MPa RC Column (25 cm x 25 cm) | Column | 32MPa | Concrete Rectangular | 250 | 250 | 625 | 3175 | 0.2 | 485.47 | G300E | 6816725 | 53.49 | G300E | 0 | 0
66 | Story10 | C15 | 32 MPa RC Column (25 cm x 25 cm) | Column | 32MPa | Concrete Rectangular | 250 | 250 | 625 | 3175 | 0.2 | 485.47 | G300E | 4925483.33 | 38.65 | G300E | 0 | 0
67 | Story10 | C16 | 32 MPa RC Column (25 cm x 25 cm) | Column | 32MPa | Concrete Rectangular | 250 | 250 | 625 | 3175 | 0.2 | 485.47 | G300E | 7779385 | 61.04 | G300E | 0 | 0
68 | Story10 | C17 | 32 MPa RC Column (25 cm x 25 cm) | Column | 32MPa | Concrete Rectangular | 250 | 250 | 625 | 3175 | 0.2 | 485.47 | G300E | 2125133.33 | 16.67 | G300E | 0 | 0
69 | Story10 | C18 | 32 MPa RC Column (25 cm x 25 cm) | Column | 32MPa | Concrete Rectangular | 250 | 250 | 625 | 3175 | 0.2 | 485.47 | G300E | 6293908.33 | 49.38 | G300E | 0 | 0
70 | Story10 | C19 | 32 MPa RC Column (25 cm x 25 cm) | Column | 32MPa | Concrete Rectangular | 250 | 250 | 625 | 3175 | 0.2 | 485.47 | G300E | 5151966.67 | 40.42 | G300E | 0 | 0
71 | Story10 | C2 | 32 MPa RC Column (25 cm x 25 cm) | Column | 32MPa | Concrete Rectangular | 250 | 250 | 625 | 3175 | 0.2 | 485.47 | G300E | 5869940 | 46.06 | G300E | 0 | 0
72 | Story10 | C20 | 32 MPa RC Column (25 cm x 25 cm) | Column | 32MPa | Concrete Rectangular | 250 | 250 | 625 | 3175 | 0.2 | 485.47 | G300E | 4693708.33 | 36.83 | G300E | 0 | 0
73 | Story10 | C21 | 32 MPa RC Column (25 cm x 25 cm) | Column | 32MPa | Concrete Rectangular | 250 | 250 | 625 | 3175 | 0.2 | 485.47 | G300E | 4694766.67 | 36.84 | G300E | 0 | 0
74 | Story10 | C22 | 32 MPa RC Column (25 cm x 25 cm) | Column | 32MPa | Concrete Rectangular | 250 | 250 | 625 | 3175 | 0.2 | 485.47 | G300E | 5150908.33 | 40.42 | G300E | 0 | 0
75 | Story10 | C23 | 32 MPa RC Column (25 cm x 25 cm) | Column | 32MPa | Concrete Rectangular | 250 | 250 | 625 | 3175 | 0.2 | 485.47 | G300E | 6292850 | 49.38 | G300E | 0 | 0
76 | Story10 | C24 | 32 MPa RC Column (25 cm x 25 cm) | Column | 32MPa | Concrete Rectangular | 250 | 250 | 625 | 3175 | 0.2 | 485.47 | G300E | 2126191.67 | 16.68 | G300E | 0 | 0
77 | Story10 | C25 | 32 MPa RC Column (25 cm x 25 cm) | Column | 32MPa | Concrete Rectangular | 250 | 250 | 625 | 3175 | 0.2 | 485.47 | G300E | 3205691.67 | 25.15 | G300E | 0 | 0
78 | Story10 | C26 | 32 MPa RC Column (25 cm x 25 cm) | Column | 32MPa | Concrete Rectangular | 250 | 250 | 625 | 3175 | 0.2 | 485.47 | G300E | 4220633.33 | 33.12 | G300E | 0 | 0
79 | Story10 | C27 | 32 MPa RC Column (25 cm x 25 cm) | Column | 32MPa | Concrete Rectangular | 250 | 250 | 625 | 3175 | 0.2 | 485.47 | G300E | 3800475 | 29.82 | G300E | 0 | 0
80 | Story10 | C3 | 32 MPa RC Column (25 cm x 25 cm) | Column | 32MPa | Concrete Rectangular | 250 | 250 | 625 | 3175 | 0.2 | 485.47 | G300E | 2118783.33 | 16.62 | G300E | 0 | 0
81 | Story10 | C30 | 32 MPa RC Column (25 cm x 25 cm) | Column | 32MPa | Concrete Rectangular | 250 | 250 | 625 | 3175 | 0.2 | 485.47 | G300E | 3793066.67 | 29.76 | G300E | 0 | 0
82 | Story10 | C31 | 32 MPa RC Column (25 cm x 25 cm) | Column | 32MPa | Concrete Rectangular | 250 | 250 | 625 | 3175 | 0.2 | 485.47 | G300E | 4214283.33 | 33.07 | G300E | 0 | 0
83 | Story10 | C32 | 32 MPa RC Column (25 cm x 25 cm) | Column | 32MPa | Concrete Rectangular | 250 | 250 | 625 | 3175 | 0.2 | 485.47 | G300E | 3204633.33 | 25.14 | G300E | 0 | 0
84 | Story10 | C33 | 32 MPa RC Column (25 cm x 25 cm) | Column | 32MPa | Concrete Rectangular | 250 | 250 | 625 | 3175 | 0.2 | 485.47 | G300E | 3206750 | 25.16 | G300E | 0 | 0
85 | Story10 | C34 | 32 MPa RC Column (25 cm x 25 cm) | Column | 32MPa | Concrete Rectangular | 250 | 250 | 625 | 3175 | 0.2 | 485.47 | G300E | 4220633.33 | 33.12 | G300E | 0 | 0
86 | Story10 | C35 | 32 MPa RC Column (25 cm x 25 cm) | Column | 32MPa | Concrete Rectangular | 250 | 250 | 625 | 3175 | 0.2 | 485.47 | G300E | 3800475 | 29.82 | G300E | 0 | 0
87 | Story10 | C38 | 32 MPa RC Column (25 cm x 25 cm) | Column | 32MPa | Concrete Rectangular | 250 | 250 | 625 | 3175 | 0.2 | 485.47 | G300E | 3787775 | 29.72 | G300E | 0 | 0
88 | Story10 | C39 | 32 MPa RC Column (25 cm x 25 cm) | Column | 32MPa | Concrete Rectangular | 250 | 250 | 625 | 3175 | 0.2 | 485.47 | G300E | 4211108.33 | 33.04 | G300E | 0 | 0
89 | Story10 | C4 | 32 MPa RC Column (25 cm x 25 cm) | Column | 32MPa | Concrete Rectangular | 250 | 250 | 625 | 3175 | 0.2 | 485.47 | G300E | 3990975 | 31.31 | G300E | 0 | 0
90 | Story10 | C40 | 32 MPa RC Column (25 cm x 25 cm) | Column | 32MPa | Concrete Rectangular | 250 | 250 | 625 | 3175 | 0.2 | 485.47 | G300E | 3217333.33 | 25.24 | G300E | 0 | 0
91 | Story10 | C41 | 32 MPa RC Column (25 cm x 25 cm) | Column | 32MPa | Concrete Rectangular | 250 | 250 | 625 | 3175 | 0.2 | 485.47 | G300E | 2125133.33 | 16.67 | G300E | 0 | 0
92 | Story10 | C42 | 32 MPa RC Column (25 cm x 25 cm) | Column | 32MPa | Concrete Rectangular | 250 | 250 | 625 | 3175 | 0.2 | 485.47 | G300E | 6293908.33 | 49.38 | G300E | 0 | 0
93 | Story10 | C43 | 32 MPa RC Column (25 cm x 25 cm) | Column | 32MPa | Concrete Rectangular | 250 | 250 | 625 | 3175 | 0.2 | 485.47 | G300E | 5151966.67 | 40.42 | G300E | 0 | 0
94 | Story10 | C44 | 32 MPa RC Column (25 cm x 25 cm) | Column | 32MPa | Concrete Rectangular | 250 | 250 | 625 | 3175 | 0.2 | 485.47 | G300E | 4693708.33 | 36.83 | G300E | 0 | 0
95 | Story10 | C45 | 32 MPa RC Column (25 cm x 25 cm) | Column | 32MPa | Concrete Rectangular | 250 | 250 | 625 | 3175 | 0.2 | 485.47 | G300E | 4691591.67 | 36.81 | G300E | 0 | 0
96 | Story10 | C46 | 32 MPa RC Column (25 cm x 25 cm) | Column | 32MPa | Concrete Rectangular | 250 | 250 | 625 | 3175 | 0.2 | 485.47 | G300E | 5143500 | 40.36 | G300E | 0 | 0
97 | Story10 | C47 | 32 MPa RC Column (25 cm x 25 cm) | Column | 32MPa | Concrete Rectangular | 250 | 250 | 625 | 3175 | 0.2 | 485.47 | G300E | 6615641.67 | 51.91 | G300E | 0 | 0
98 | Story10 | C48 | 32 MPa RC Column (25 cm x 25 cm) | Column | 32MPa | Concrete Rectangular | 250 | 250 | 625 | 3175 | 0.2 | 485.47 | G300E | 2218266.67 | 17.41 | G300E | 0 | 0
99 | Story10 | C49 | 32 MPa RC Column (25 cm x 25 cm) | Column | 32MPa | Concrete Rectangular | 250 | 250 | 625 | 3175 | 0.2 | 485.47 | G300E | 7779385 | 61.04 | G300E | 0 | 0
100 | Story10 | C5 | 32 MPa RC Column (25 cm x 25 cm) | Column | 32MPa | Concrete Rectangular | 250 | 250 | 625 | 3175 | 0.2 | 485.47 | G300E | 3990975 | 31.31 | G300E | 0 | 0
101 | Story10 | C50 | 32 MPa RC Column (25 cm x 25 cm) | Column | 32MPa | Concrete Rectangular | 250 | 250 | 625 | 3175 | 0.2 | 485.47 | G300E | 4925483.33 | 38.65 | G300E | 0 | 0
102 | Story10 | C51 | 32 MPa RC Column (25 cm x 25 cm) | Column | 32MPa | Concrete Rectangular | 250 | 250 | 625 | 3175 | 0.2 | 485.47 | G300E | 6808258.33 | 53.42 | G300E | 0 | 0
103 | Story10 | C52 | 32 MPa RC Column (25 cm x 25 cm) | Column | 32MPa | Concrete Rectangular | 250 | 250 | 625 | 3175 | 0.2 | 485.47 | G300E | 5365750 | 42.1 | G300E | 0 | 0
104 | Story10 | C53 | 32 MPa RC Column (25 cm x 25 cm) | Column | 32MPa | Concrete Rectangular | 250 | 250 | 625 | 3175 | 0.2 | 485.47 | G300E | 5350933.33 | 41.99 | G300E | 0 | 0
105 | Story10 | C54 | 32 MPa RC Column (25 cm x 25 cm) | Column | 32MPa | Concrete Rectangular | 250 | 250 | 625 | 3175 | 0.2 | 485.47 | G300E | 6960658.33 | 54.62 | G300E | 0 | 0
106 | Story10 | C55 | 32 MPa RC Column (25 cm x 25 cm) | Column | 32MPa | Concrete Rectangular | 250 | 250 | 625 | 3175 | 0.2 | 485.47 | G300E | 4923366.67 | 38.63 | G300E | 0 | 0
107 | Story10 | C56 | 32 MPa RC Column (25 cm x 25 cm) | Column | 32MPa | Concrete Rectangular | 250 | 250 | 625 | 3175 | 0.2 | 485.47 | G300E | 7792720 | 61.14 | G300E | 0 | 0
108 | Story10 | C57 | 32 MPa RC Column (25 cm x 25 cm) | Column | 32MPa | Concrete Rectangular | 250 | 250 | 625 | 3175 | 0.2 | 485.47 | G300E | 2656416.67 | 20.84 | G300E | 0 | 0
109 | Story10 | C58 | 32 MPa RC Column (25 cm x 25 cm) | Column | 32MPa | Concrete Rectangular | 250 | 250 | 625 | 3175 | 0.2 | 485.47 | G300E | 5870575 | 46.06 | G300E | 0 | 0
110 | Story10 | C59 | 32 MPa RC Column (25 cm x 25 cm) | Column | 32MPa | Concrete Rectangular | 250 | 250 | 625 | 3175 | 0.2 | 485.47 | G300E | 2118783.33 | 16.62 | G300E | 0 | 0
111 | Story10 | C6 | 32 MPa RC Column (25 cm x 25 cm) | Column | 32MPa | Concrete Rectangular | 250 | 250 | 625 | 3175 | 0.2 | 485.47 | G300E | 2118783.33 | 16.62 | G300E | 0 | 0
112 | Story10 | C60 | 32 MPa RC Column (25 cm x 25 cm) | Column | 32MPa | Concrete Rectangular | 250 | 250 | 625 | 3175 | 0.2 | 485.47 | G300E | 3990975 | 31.31 | G300E | 0 | 0
113 | Story10 | C61 | 32 MPa RC Column (25 cm x 25 cm) | Column | 32MPa | Concrete Rectangular | 250 | 250 | 625 | 3175 | 0.2 | 485.47 | G300E | 3990975 | 31.31 | G300E | 0 | 0
114 | Story10 | C62 | 32 MPa RC Column (25 cm x 25 cm) | Column | 32MPa | Concrete Rectangular | 250 | 250 | 625 | 3175 | 0.2 | 485.47 | G300E | 2118783.33 | 16.62 | G300E | 0 | 0
115 | Story10 | C63 | 32 MPa RC Column (25 cm x 25 cm) | Column | 32MPa | Concrete Rectangular | 250 | 250 | 625 | 3175 | 0.2 | 485.47 | G300E | 5870575 | 46.06 | G300E | 0 | 0
116 | Story10 | C64 | 32 MPa RC Column (25 cm x 25 cm) | Column | 32MPa | Concrete Rectangular | 250 | 250 | 625 | 3175 | 0.2 | 485.47 | G300E | 2659591.67 | 20.87 | G300E | 0 | 0
117 | Story10 | C7 | 32 MPa RC Column (25 cm x 25 cm) | Column | 32MPa | Concrete Rectangular | 250 | 250 | 625 | 3175 | 0.2 | 485.47 | G300E | 5869940 | 46.06 | G300E | 0 | 0
118 | Story10 | C8 | 32 MPa RC Column (25 cm x 25 cm) | Column | 32MPa | Concrete Rectangular | 250 | 250 | 625 | 3175 | 0.2 | 485.47 | G300E | 2657475 | 20.85 | G300E | 0 | 0
119 | Story10 | C9 | 32 MPa RC Column (25 cm x 25 cm) | Column | 32MPa | Concrete Rectangular | 250 | 250 | 625 | 3175 | 0.2 | 485.47 | G300E | 7780655 | 61.05 | G300E | 0 | 0
120 | Story11 | C1 | 32 MPa RC Column (25 cm x 25 cm) | Column | 32MPa | Concrete Rectangular | 250 | 250 | 625 | 3200 | 0.2 | 489.3 | G300E | 2000000 | 15.69 | G300E | 0 | 0
121 | Story11 | C10 | 32 MPa RC Column (25 cm x 25 cm) | Column | 32MPa | Concrete Rectangular | 250 | 250 | 625 | 3200 | 0.2 | 489.3 | G300E | 2000000 | 15.69 | G300E | 0 | 0
122 | Story11 | C11 | 32 MPa RC Column (25 cm x 25 cm) | Column | 32MPa | Concrete Rectangular | 250 | 250 | 625 | 3200 | 0.2 | 489.3 | G300E | 2000000 | 15.69 | G300E | 0 | 0
123 | Story11 | C12 | 32 MPa RC Column (25 cm x 25 cm) | Column | 32MPa | Concrete Rectangular | 250 | 250 | 625 | 3200 | 0.2 | 489.3 | G300E | 2000000 | 15.69 | G300E | 0 | 0
124 | Story11 | C13 | 32 MPa RC Column (25 cm x 25 cm) | Column | 32MPa | Concrete Rectangular | 250 | 250 | 625 | 3200 | 0.2 | 489.3 | G300E | 2000000 | 15.69 | G300E | 0 | 0
125 | Story11 | C14 | 32 MPa RC Column (25 cm x 25 cm) | Column | 32MPa | Concrete Rectangular | 250 | 250 | 625 | 3200 | 0.2 | 489.3 | G300E | 2000000 | 15.69 | G300E | 0 | 0
126 | Story11 | C15 | 32 MPa RC Column (25 cm x 25 cm) | Column | 32MPa | Concrete Rectangular | 250 | 250 | 625 | 3200 | 0.2 | 489.3 | G300E | 2000000 | 15.69 | G300E | 0 | 0
127 | Story11 | C16 | 32 MPa RC Column (25 cm x 25 cm) | Column | 32MPa | Concrete Rectangular | 250 | 250 | 625 | 3200 | 0.2 | 489.3 | G300E | 5344000 | 41.93 | G300E | 0 | 0
128 | Story11 | C17 | 32 MPa RC Column (25 cm x 25 cm) | Column | 32MPa | Concrete Rectangular | 250 | 250 | 625 | 3200 | 0.2 | 489.3 | G300E | 6608000 | 51.85 | G300E | 0 | 0
129 | Story11 | C18 | 32 MPa RC Column (25 cm x 25 cm) | Column | 32MPa | Concrete Rectangular | 250 | 250 | 625 | 3200 | 0.2 | 489.3 | G300E | 2000000 | 15.69 | G300E | 0 | 0
130 | Story11 | C19 | 32 MPa RC Column (25 cm x 25 cm) | Column | 32MPa | Concrete Rectangular | 250 | 250 | 625 | 3200 | 0.2 | 489.3 | G300E | 2000000 | 15.69 | G300E | 0 | 0
131 | Story11 | C2 | 32 MPa RC Column (25 cm x 25 cm) | Column | 32MPa | Concrete Rectangular | 250 | 250 | 625 | 3200 | 0.2 | 489.3 | G300E | 7259733.33 | 56.96 | G300E | 0 | 0
132 | Story11 | C20 | 32 MPa RC Column (25 cm x 25 cm) | Column | 32MPa | Concrete Rectangular | 250 | 250 | 625 | 3200 | 0.2 | 489.3 | G300E | 2000000 | 15.69 | G300E | 0 | 0
133 | Story11 | C21 | 32 MPa RC Column (25 cm x 25 cm) | Column | 32MPa | Concrete Rectangular | 250 | 250 | 625 | 3200 | 0.2 | 489.3 | G300E | 2000000 | 15.69 | G300E | 0 | 0
134 | Story11 | C22 | 32 MPa RC Column (25 cm x 25 cm) | Column | 32MPa | Concrete Rectangular | 250 | 250 | 625 | 3200 | 0.2 | 489.3 | G300E | 2000000 | 15.69 | G300E | 0 | 0
135 | Story11 | C23 | 32 MPa RC Column (25 cm x 25 cm) | Column | 32MPa | Concrete Rectangular | 250 | 250 | 625 | 3200 | 0.2 | 489.3 | G300E | 2000000 | 15.69 | G300E | 0 | 0
136 | Story11 | C24 | 32 MPa RC Column (25 cm x 25 cm) | Column | 32MPa | Concrete Rectangular | 250 | 250 | 625 | 3200 | 0.2 | 489.3 | G300E | 6608000 | 51.85 | G300E | 0 | 0
137 | Story11 | C25 | 32 MPa RC Column (25 cm x 25 cm) | Column | 32MPa | Concrete Rectangular | 250 | 250 | 625 | 3200 | 0.2 | 489.3 | G300E | 7242880 | 56.83 | G300E | 135840 | 1.07
138 | Story11 | C26 | 32 MPa RC Column (25 cm x 25 cm) | Column | 32MPa | Concrete Rectangular | 250 | 250 | 625 | 3200 | 0.2 | 489.3 | G300E | 2000000 | 15.69 | G300E | 0 | 0
139 | Story11 | C27 | 32 MPa RC Column (25 cm x 25 cm) | Column | 32MPa | Concrete Rectangular | 250 | 250 | 625 | 3200 | 0.2 | 489.3 | G300E | 2345600 | 18.4 | G300E | 0 | 0
140 | Story11 | C3 | 32 MPa RC Column (25 cm x 25 cm) | Column | 32MPa | Concrete Rectangular | 250 | 250 | 625 | 3200 | 0.2 | 489.3 | G300E | 10126933.33 | 79.46 | G300E | 77600 | 0.61
141 | Story11 | C30 | 32 MPa RC Column (25 cm x 25 cm) | Column | 32MPa | Concrete Rectangular | 250 | 250 | 625 | 3200 | 0.2 | 489.3 | G300E | 2341333.33 | 18.37 | G300E | 0 | 0
142 | Story11 | C31 | 32 MPa RC Column (25 cm x 25 cm) | Column | 32MPa | Concrete Rectangular | 250 | 250 | 625 | 3200 | 0.2 | 489.3 | G300E | 2000000 | 15.69 | G300E | 0 | 0
143 | Story11 | C32 | 32 MPa RC Column (25 cm x 25 cm) | Column | 32MPa | Concrete Rectangular | 250 | 250 | 625 | 3200 | 0.2 | 489.3 | G300E | 7239680 | 56.81 | G300E | 135680 | 1.06
144 | Story11 | C33 | 32 MPa RC Column (25 cm x 25 cm) | Column | 32MPa | Concrete Rectangular | 250 | 250 | 625 | 3200 | 0.2 | 489.3 | G300E | 7242880 | 56.83 | G300E | 135840 | 1.07
145 | Story11 | C34 | 32 MPa RC Column (25 cm x 25 cm) | Column | 32MPa | Concrete Rectangular | 250 | 250 | 625 | 3200 | 0.2 | 489.3 | G300E | 2000000 | 15.69 | G300E | 0 | 0
146 | Story11 | C35 | 32 MPa RC Column (25 cm x 25 cm) | Column | 32MPa | Concrete Rectangular | 250 | 250 | 625 | 3200 | 0.2 | 489.3 | G300E | 2345600 | 18.4 | G300E | 0 | 0
147 | Story11 | C38 | 32 MPa RC Column (25 cm x 25 cm) | Column | 32MPa | Concrete Rectangular | 250 | 250 | 625 | 3200 | 0.2 | 489.3 | G300E | 2347733.33 | 18.42 | G300E | 0 | 0
148 | Story11 | C39 | 32 MPa RC Column (25 cm x 25 cm) | Column | 32MPa | Concrete Rectangular | 250 | 250 | 625 | 3200 | 0.2 | 489.3 | G300E | 2000000 | 15.69 | G300E | 0 | 0
149 | Story11 | C4 | 32 MPa RC Column (25 cm x 25 cm) | Column | 32MPa | Concrete Rectangular | 250 | 250 | 625 | 3200 | 0.2 | 489.3 | G300E | 7090560 | 55.64 | G300E | 186560 | 1.46
150 | Story11 | C40 | 32 MPa RC Column (25 cm x 25 cm) | Column | 32MPa | Concrete Rectangular | 250 | 250 | 625 | 3200 | 0.2 | 489.3 | G300E | 7283840 | 57.15 | G300E | 136320 | 1.07
151 | Story11 | C41 | 32 MPa RC Column (25 cm x 25 cm) | Column | 32MPa | Concrete Rectangular | 250 | 250 | 625 | 3200 | 0.2 | 489.3 | G300E | 6608000 | 51.85 | G300E | 0 | 0
152 | Story11 | C42 | 32 MPa RC Column (25 cm x 25 cm) | Column | 32MPa | Concrete Rectangular | 250 | 250 | 625 | 3200 | 0.2 | 489.3 | G300E | 2000000 | 15.69 | G300E | 0 | 0
153 | Story11 | C43 | 32 MPa RC Column (25 cm x 25 cm) | Column | 32MPa | Concrete Rectangular | 250 | 250 | 625 | 3200 | 0.2 | 489.3 | G300E | 2000000 | 15.69 | G300E | 0 | 0
154 | Story11 | C44 | 32 MPa RC Column (25 cm x 25 cm) | Column | 32MPa | Concrete Rectangular | 250 | 250 | 625 | 3200 | 0.2 | 489.3 | G300E | 2000000 | 15.69 | G300E | 0 | 0
155 | Story11 | C45 | 32 MPa RC Column (25 cm x 25 cm) | Column | 32MPa | Concrete Rectangular | 250 | 250 | 625 | 3200 | 0.2 | 489.3 | G300E | 2000000 | 15.69 | G300E | 0 | 0
156 | Story11 | C46 | 32 MPa RC Column (25 cm x 25 cm) | Column | 32MPa | Concrete Rectangular | 250 | 250 | 625 | 3200 | 0.2 | 489.3 | G300E | 2000000 | 15.69 | G300E | 0 | 0
157 | Story11 | C47 | 32 MPa RC Column (25 cm x 25 cm) | Column | 32MPa | Concrete Rectangular | 250 | 250 | 625 | 3200 | 0.2 | 489.3 | G300E | 2000000 | 15.69 | G300E | 0 | 0
158 | Story11 | C48 | 32 MPa RC Column (25 cm x 25 cm) | Column | 32MPa | Concrete Rectangular | 250 | 250 | 625 | 3200 | 0.2 | 489.3 | G300E | 6774400 | 53.15 | G300E | 0 | 0
159 | Story11 | C49 | 32 MPa RC Column (25 cm x 25 cm) | Column | 32MPa | Concrete Rectangular | 250 | 250 | 625 | 3200 | 0.2 | 489.3 | G300E | 5344000 | 41.93 | G300E | 0 | 0
160 | Story11 | C5 | 32 MPa RC Column (25 cm x 25 cm) | Column | 32MPa | Concrete Rectangular | 250 | 250 | 625 | 3200 | 0.2 | 489.3 | G300E | 7090560 | 55.64 | G300E | 186560 | 1.46
161 | Story11 | C50 | 32 MPa RC Column (25 cm x 25 cm) | Column | 32MPa | Concrete Rectangular | 250 | 250 | 625 | 3200 | 0.2 | 489.3 | G300E | 2000000 | 15.69 | G300E | 0 | 0
162 | Story11 | C51 | 32 MPa RC Column (25 cm x 25 cm) | Column | 32MPa | Concrete Rectangular | 250 | 250 | 625 | 3200 | 0.2 | 489.3 | G300E | 2000000 | 15.69 | G300E | 0 | 0
163 | Story11 | C52 | 32 MPa RC Column (25 cm x 25 cm) | Column | 32MPa | Concrete Rectangular | 250 | 250 | 625 | 3200 | 0.2 | 489.3 | G300E | 2000000 | 15.69 | G300E | 0 | 0
164 | Story11 | C53 | 32 MPa RC Column (25 cm x 25 cm) | Column | 32MPa | Concrete Rectangular | 250 | 250 | 625 | 3200 | 0.2 | 489.3 | G300E | 2000000 | 15.69 | G300E | 0 | 0
165 | Story11 | C54 | 32 MPa RC Column (25 cm x 25 cm) | Column | 32MPa | Concrete Rectangular | 250 | 250 | 625 | 3200 | 0.2 | 489.3 | G300E | 2000000 | 15.69 | G300E | 0 | 0
166 | Story11 | C55 | 32 MPa RC Column (25 cm x 25 cm) | Column | 32MPa | Concrete Rectangular | 250 | 250 | 625 | 3200 | 0.2 | 489.3 | G300E | 2000000 | 15.69 | G300E | 0 | 0
167 | Story11 | C56 | 32 MPa RC Column (25 cm x 25 cm) | Column | 32MPa | Concrete Rectangular | 250 | 250 | 625 | 3200 | 0.2 | 489.3 | G300E | 5341866.67 | 41.91 | G300E | 0 | 0
168 | Story11 | C57 | 32 MPa RC Column (25 cm x 25 cm) | Column | 32MPa | Concrete Rectangular | 250 | 250 | 625 | 3200 | 0.2 | 489.3 | G300E | 2000000 | 15.69 | G300E | 0 | 0
169 | Story11 | C58 | 32 MPa RC Column (25 cm x 25 cm) | Column | 32MPa | Concrete Rectangular | 250 | 250 | 625 | 3200 | 0.2 | 489.3 | G300E | 7259733.33 | 56.96 | G300E | 0 | 0
170 | Story11 | C59 | 32 MPa RC Column (25 cm x 25 cm) | Column | 32MPa | Concrete Rectangular | 250 | 250 | 625 | 3200 | 0.2 | 489.3 | G300E | 10125866.67 | 79.45 | G300E | 77600 | 0.61
171 | Story11 | C6 | 32 MPa RC Column (25 cm x 25 cm) | Column | 32MPa | Concrete Rectangular | 250 | 250 | 625 | 3200 | 0.2 | 489.3 | G300E | 10125866.67 | 79.45 | G300E | 77600 | 0.61
172 | Story11 | C60 | 32 MPa RC Column (25 cm x 25 cm) | Column | 32MPa | Concrete Rectangular | 250 | 250 | 625 | 3200 | 0.2 | 489.3 | G300E | 7091200 | 55.64 | G300E | 186560 | 1.46
173 | Story11 | C61 | 32 MPa RC Column (25 cm x 25 cm) | Column | 32MPa | Concrete Rectangular | 250 | 250 | 625 | 3200 | 0.2 | 489.3 | G300E | 7091200 | 55.64 | G300E | 186560 | 1.46
174 | Story11 | C62 | 32 MPa RC Column (25 cm x 25 cm) | Column | 32MPa | Concrete Rectangular | 250 | 250 | 625 | 3200 | 0.2 | 489.3 | G300E | 10125866.67 | 79.45 | G300E | 77600 | 0.61
175 | Story11 | C63 | 32 MPa RC Column (25 cm x 25 cm) | Column | 32MPa | Concrete Rectangular | 250 | 250 | 625 | 3200 | 0.2 | 489.3 | G300E | 7257600 | 56.95 | G300E | 0 | 0
176 | Story11 | C64 | 32 MPa RC Column (25 cm x 25 cm) | Column | 32MPa | Concrete Rectangular | 250 | 250 | 625 | 3200 | 0.2 | 489.3 | G300E | 2000000 | 15.69 | G300E | 0 | 0
177 | Story11 | C7 | 32 MPa RC Column (25 cm x 25 cm) | Column | 32MPa | Concrete Rectangular | 250 | 250 | 625 | 3200 | 0.2 | 489.3 | G300E | 7259733.33 | 56.96 | G300E | 0 | 0
178 | Story11 | C8 | 32 MPa RC Column (25 cm x 25 cm) | Column | 32MPa | Concrete Rectangular | 250 | 250 | 625 | 3200 | 0.2 | 489.3 | G300E | 2000000 | 15.69 | G300E | 0 | 0
179 | Story11 | C9 | 32 MPa RC Column (25 cm x 25 cm) | Column | 32MPa | Concrete Rectangular | 250 | 250 | 625 | 3200 | 0.2 | 489.3 | G300E | 5344000 | 41.93 | G300E | 0 | 0
180 | Story11 | D17 | 32 MPa RC Column (62.5 cm x 62.5 cm) | Column | 32MPa | Concrete Rectangular | 625 | 625 | 3906.3 | 24258.8 | 9.48 | 23183.1 | G300E | 419485865.02 | 3291.44 | G300E | 0 | 0
181 | Story11 | D18 | 32 MPa RC Column (75 cm x 75 cm) | Column | 32MPa | Concrete Rectangular | 750 | 750 | 5625 | 30680.4 | 17.26 | 42220.73 | G300E | 670017324.33 | 5257.2 | G300E | 0 | 0
182 | Story11 | D19 | 32 MPa RC Column (67.5 cm x 67.5 cm) | Column | 32MPa | Concrete Rectangular | 675 | 675 | 4556.3 | 24258.8 | 11.05 | 27040.77 | G300E | 425041130.22 | 3335.03 | G300E | 0 | 0
183 | Story11 | D20 | 32 MPa RC Column (67.5 cm x 67.5 cm) | Column | 32MPa | Concrete Rectangular | 675 | 675 | 4556.3 | 24258.8 | 11.05 | 27040.77 | G300E | 425061345.89 | 3335.19 | G300E | 0 | 0
184 | Story11 | D21 | 32 MPa RC Column (62.5 cm x 62.5 cm) | Column | 32MPa | Concrete Rectangular | 625 | 625 | 3906.3 | 24258.8 | 9.48 | 23183.1 | G300E | 419502037.56 | 3291.57 | G300E | 0 | 0
185 | Story11 | D22 | 32 MPa RC Column (75 cm x 75 cm) | Column | 32MPa | Concrete Rectangular | 750 | 750 | 5625 | 30680.4 | 17.26 | 42220.73 | G300E | 670073571.73 | 5257.65 | G300E | 0 | 0
186 | Story11 | D23 | 32 MPa RC Column (70 cm x 70 cm) | Column | 32MPa | Concrete Rectangular | 700 | 700 | 4900 | 30680.4 | 15.03 | 36778.95 | G300E | 525669451.27 | 4124.6 | G300E | 0 | 0
187 | Story11 | D24 | 32 MPa RC Column (70 cm x 70 cm) | Column | 32MPa | Concrete Rectangular | 700 | 700 | 4900 | 30680.4 | 15.03 | 36778.95 | G300E | 525715471.87 | 4124.96 | G300E | 0 | 0
188 | Story11 | D25 | 32 MPa RC Column (70 cm x 70 cm) | Column | 32MPa | Concrete Rectangular | 700 | 700 | 4900 | 30680.4 | 15.03 | 36778.95 | G300E | 525643884.27 | 4124.4 | G300E | 0 | 0
189 | Story11 | D26 | 32 MPa RC Column (70 cm x 70 cm) | Column | 32MPa | Concrete Rectangular | 700 | 700 | 4900 | 30680.4 | 15.03 | 36778.95 | G300E | 525497300.13 | 4123.25 | G300E | 0 | 0
190 | Story11 | D27 | 32 MPa RC Column (75 cm x 75 cm) | Column | 32MPa | Concrete Rectangular | 750 | 750 | 5625 | 30680.4 | 17.26 | 42220.73 | G300E | 669950850.13 | 5256.68 | G300E | 0 | 0
191 | Story11 | D28 | 32 MPa RC Column (62.5 cm x 62.5 cm) | Column | 32MPa | Concrete Rectangular | 625 | 625 | 3906.3 | 24258.8 | 9.48 | 23183.1 | G300E | 419577509.38 | 3292.16 | G300E | 0 | 0
192 | Story11 | D29 | 32 MPa RC Column (67.5 cm x 67.5 cm) | Column | 32MPa | Concrete Rectangular | 675 | 675 | 4556.3 | 24258.8 | 11.05 | 27040.77 | G300E | 425010132.87 | 3334.79 | G300E | 0 | 0
193 | Story11 | D30 | 32 MPa RC Column (67.5 cm x 67.5 cm) | Column | 32MPa | Concrete Rectangular | 675 | 675 | 4556.3 | 24258.8 | 11.05 | 27040.77 | G300E | 425120645.18 | 3335.65 | G300E | 0 | 0
194 | Story11 | D31 | 32 MPa RC Column (75 cm x 75 cm) | Column | 32MPa | Concrete Rectangular | 750 | 750 | 5625 | 30680.4 | 17.26 | 42220.73 | G300E | 669429283.33 | 5252.59 | G300E | 0 | 0
195 | Story11 | D32 | 32 MPa RC Column (62.5 cm x 62.5 cm) | Column | 32MPa | Concrete Rectangular | 625 | 625 | 3906.3 | 24258.8 | 9.48 | 23183.1 | G300E | 419454867.67 | 3291.2 | G300E | 0 | 0
196 | Story2 | C1 | 32 MPa RC Column (42.5 cm x 42.5 cm) | Column | 32MPa | Concrete Rectangular | 425 | 425 | 1806.3 | 3225 | 0.58 | 1425.11 | G300E | 5824350 | 45.7 | G300E | 0 | 0
197 | Story2 | C10 | 32 MPa RC Column (42.5 cm x 42.5 cm) | Column | 32MPa | Concrete Rectangular | 425 | 425 | 1806.3 | 3225 | 0.58 | 1425.11 | G300E | 27893025 | 218.86 | G300E | 0 | 0
198 | Story2 | C11 | 32 MPa RC Column (42.5 cm x 42.5 cm) | Column | 32MPa | Concrete Rectangular | 425 | 425 | 1806.3 | 3225 | 0.58 | 1425.11 | G300E | 33593750 | 263.59 | G300E | 0 | 0
199 | Story2 | C12 | 32 MPa RC Column (42.5 cm x 42.5 cm) | Column | 32MPa | Concrete Rectangular | 425 | 425 | 1806.3 | 3225 | 0.58 | 1425.11 | G300E | 33159450 | 260.18 | G300E | 0 | 0
200 | Story2 | C13 | 32 MPa RC Column (42.5 cm x 42.5 cm) | Column | 32MPa | Concrete Rectangular | 425 | 425 | 1806.3 | 3225 | 0.58 | 1425.11 | G300E | 33159450 | 260.18 | G300E | 0 | 0
201 | Story2 | C14 | 32 MPa RC Column (42.5 cm x 42.5 cm) | Column | 32MPa | Concrete Rectangular | 425 | 425 | 1806.3 | 3225 | 0.58 | 1425.11 | G300E | 33578700 | 263.47 | G300E | 0 | 0
202 | Story2 | C15 | 32 MPa RC Column (42.5 cm x 42.5 cm) | Column | 32MPa | Concrete Rectangular | 425 | 425 | 1806.3 | 3225 | 0.58 | 1425.11 | G300E | 27911300 | 219 | G300E | 0 | 0
203 | Story2 | C16 | 32 MPa RC Column (42.5 cm x 42.5 cm) | Column | 32MPa | Concrete Rectangular | 425 | 425 | 1806.3 | 3225 | 0.58 | 1425.11 | G300E | 5824350 | 45.7 | G300E | 0 | 0
204 | Story2 | C17 | 32 MPa RC Column (42.5 cm x 42.5 cm) | Column | 32MPa | Concrete Rectangular | 425 | 425 | 1806.3 | 3225 | 0.58 | 1425.11 | G300E | 5824350 | 45.7 | G300E | 0 | 0
205 | Story2 | C18 | 32 MPa RC Column (42.5 cm x 42.5 cm) | Column | 32MPa | Concrete Rectangular | 425 | 425 | 1806.3 | 3225 | 0.58 | 1425.11 | G300E | 28042450 | 220.03 | G300E | 0 | 0
206 | Story2 | C19 | 32 MPa RC Column (42.5 cm x 42.5 cm) | Column | 32MPa | Concrete Rectangular | 425 | 425 | 1806.3 | 3225 | 0.58 | 1425.11 | G300E | 33270175 | 261.05 | G300E | 0 | 0
207 | Story2 | C2 | 32 MPa RC Column (42.5 cm x 42.5 cm) | Column | 32MPa | Concrete Rectangular | 425 | 425 | 1806.3 | 3225 | 0.58 | 1425.11 | G300E | 5824350 | 45.7 | G300E | 0 | 0
208 | Story2 | C20 | 32 MPa RC Column (42.5 cm x 42.5 cm) | Column | 32MPa | Concrete Rectangular | 425 | 425 | 1806.3 | 3225 | 0.58 | 1425.11 | G300E | 27958600 | 219.37 | G300E | 0 | 0
209 | Story2 | C21 | 32 MPa RC Column (42.5 cm x 42.5 cm) | Column | 32MPa | Concrete Rectangular | 425 | 425 | 1806.3 | 3225 | 0.58 | 1425.11 | G300E | 27957525 | 219.37 | G300E | 0 | 0
210 | Story2 | C22 | 32 MPa RC Column (42.5 cm x 42.5 cm) | Column | 32MPa | Concrete Rectangular | 425 | 425 | 1806.3 | 3225 | 0.58 | 1425.11 | G300E | 33269100 | 261.04 | G300E | 0 | 0
211 | Story2 | C23 | 32 MPa RC Column (42.5 cm x 42.5 cm) | Column | 32MPa | Concrete Rectangular | 425 | 425 | 1806.3 | 3225 | 0.58 | 1425.11 | G300E | 28042450 | 220.03 | G300E | 0 | 0
212 | Story2 | C24 | 32 MPa RC Column (42.5 cm x 42.5 cm) | Column | 32MPa | Concrete Rectangular | 425 | 425 | 1806.3 | 3225 | 0.58 | 1425.11 | G300E | 5824350 | 45.7 | G300E | 0 | 0
213 | Story2 | C25 | 32 MPa RC Column (42.5 cm x 42.5 cm) | Column | 32MPa | Concrete Rectangular | 425 | 425 | 1806.3 | 3225 | 0.58 | 1425.11 | G300E | 5824350 | 45.7 | G300E | 0 | 0
214 | Story2 | C26 | 32 MPa RC Column (42.5 cm x 42.5 cm) | Column | 32MPa | Concrete Rectangular | 425 | 425 | 1806.3 | 3225 | 0.58 | 1425.11 | G300E | 28792800 | 225.92 | G300E | 0 | 0
215 | Story2 | C27 | 32 MPa RC Column (42.5 cm x 42.5 cm) | Column | 32MPa | Concrete Rectangular | 425 | 425 | 1806.3 | 3225 | 0.58 | 1425.11 | G300E | 18502900 | 145.18 | G300E | 0 | 0
216 | Story2 | C3 | 32 MPa RC Column (42.5 cm x 42.5 cm) | Column | 32MPa | Concrete Rectangular | 425 | 425 | 1806.3 | 3225 | 0.58 | 1425.11 | G300E | 5824350 | 45.7 | G300E | 0 | 0
217 | Story2 | C30 | 32 MPa RC Column (42.5 cm x 42.5 cm) | Column | 32MPa | Concrete Rectangular | 425 | 425 | 1806.3 | 3225 | 0.58 | 1425.11 | G300E | 18458825 | 144.83 | G300E | 0 | 0
218 | Story2 | C31 | 32 MPa RC Column (42.5 cm x 42.5 cm) | Column | 32MPa | Concrete Rectangular | 425 | 425 | 1806.3 | 3225 | 0.58 | 1425.11 | G300E | 28759475 | 225.66 | G300E | 0 | 0
219 | Story2 | C32 | 32 MPa RC Column (42.5 cm x 42.5 cm) | Column | 32MPa | Concrete Rectangular | 425 | 425 | 1806.3 | 3225 | 0.58 | 1425.11 | G300E | 5824350 | 45.7 | G300E | 0 | 0
220 | Story2 | C33 | 32 MPa RC Column (42.5 cm x 42.5 cm) | Column | 32MPa | Concrete Rectangular | 425 | 425 | 1806.3 | 3225 | 0.58 | 1425.11 | G300E | 5824350 | 45.7 | G300E | 0 | 0
221 | Story2 | C34 | 32 MPa RC Column (42.5 cm x 42.5 cm) | Column | 32MPa | Concrete Rectangular | 425 | 425 | 1806.3 | 3225 | 0.58 | 1425.11 | G300E | 28791725 | 225.91 | G300E | 0 | 0
222 | Story2 | C35 | 32 MPa RC Column (42.5 cm x 42.5 cm) | Column | 32MPa | Concrete Rectangular | 425 | 425 | 1806.3 | 3225 | 0.58 | 1425.11 | G300E | 18502900 | 145.18 | G300E | 0 | 0
223 | Story2 | C38 | 32 MPa RC Column (42.5 cm x 42.5 cm) | Column | 32MPa | Concrete Rectangular | 425 | 425 | 1806.3 | 3225 | 0.58 | 1425.11 | G300E | 18608250 | 146.01 | G300E | 0 | 0
224 | Story2 | C39 | 32 MPa RC Column (42.5 cm x 42.5 cm) | Column | 32MPa | Concrete Rectangular | 425 | 425 | 1806.3 | 3225 | 0.58 | 1425.11 | G300E | 28728300 | 225.41 | G300E | 0 | 0
225 | Story2 | C4 | 32 MPa RC Column (42.5 cm x 42.5 cm) | Column | 32MPa | Concrete Rectangular | 425 | 425 | 1806.3 | 3225 | 0.58 | 1425.11 | G300E | 5824350 | 45.7 | G300E | 0 | 0
226 | Story2 | C40 | 32 MPa RC Column (42.5 cm x 42.5 cm) | Column | 32MPa | Concrete Rectangular | 425 | 425 | 1806.3 | 3225 | 0.58 | 1425.11 | G300E | 5824350 | 45.7 | G300E | 0 | 0
227 | Story2 | C41 | 32 MPa RC Column (42.5 cm x 42.5 cm) | Column | 32MPa | Concrete Rectangular | 425 | 425 | 1806.3 | 3225 | 0.58 | 1425.11 | G300E | 5824350 | 45.7 | G300E | 0 | 0
228 | Story2 | C42 | 32 MPa RC Column (42.5 cm x 42.5 cm) | Column | 32MPa | Concrete Rectangular | 425 | 425 | 1806.3 | 3225 | 0.58 | 1425.11 | G300E | 28042450 | 220.03 | G300E | 0 | 0
229 | Story2 | C43 | 32 MPa RC Column (42.5 cm x 42.5 cm) | Column | 32MPa | Concrete Rectangular | 425 | 425 | 1806.3 | 3225 | 0.58 | 1425.11 | G300E | 33270175 | 261.05 | G300E | 0 | 0
230 | Story2 | C44 | 32 MPa RC Column (42.5 cm x 42.5 cm) | Column | 32MPa | Concrete Rectangular | 425 | 425 | 1806.3 | 3225 | 0.58 | 1425.11 | G300E | 27955375 | 219.35 | G300E | 0 | 0
231 | Story2 | C45 | 32 MPa RC Column (42.5 cm x 42.5 cm) | Column | 32MPa | Concrete Rectangular | 425 | 425 | 1806.3 | 3225 | 0.58 | 1425.11 | G300E | 27948925 | 219.3 | G300E | 0 | 0
232 | Story2 | C46 | 32 MPa RC Column (42.5 cm x 42.5 cm) | Column | 32MPa | Concrete Rectangular | 425 | 425 | 1806.3 | 3225 | 0.58 | 1425.11 | G300E | 33211050 | 260.59 | G300E | 0 | 0
233 | Story2 | C47 | 32 MPa RC Column (42.5 cm x 42.5 cm) | Column | 32MPa | Concrete Rectangular | 425 | 425 | 1806.3 | 3225 | 0.58 | 1425.11 | G300E | 28099425 | 220.48 | G300E | 0 | 0
234 | Story2 | C48 | 32 MPa RC Column (42.5 cm x 42.5 cm) | Column | 32MPa | Concrete Rectangular | 425 | 425 | 1806.3 | 3225 | 0.58 | 1425.11 | G300E | 5824350 | 45.7 | G300E | 0 | 0
235 | Story2 | C49 | 32 MPa RC Column (42.5 cm x 42.5 cm) | Column | 32MPa | Concrete Rectangular | 425 | 425 | 1806.3 | 3225 | 0.58 | 1425.11 | G300E | 5824350 | 45.7 | G300E | 0 | 0
236 | Story2 | C5 | 32 MPa RC Column (42.5 cm x 42.5 cm) | Column | 32MPa | Concrete Rectangular | 425 | 425 | 1806.3 | 3225 | 0.58 | 1425.11 | G300E | 5824350 | 45.7 | G300E | 0 | 0
237 | Story2 | C50 | 32 MPa RC Column (42.5 cm x 42.5 cm) | Column | 32MPa | Concrete Rectangular | 425 | 425 | 1806.3 | 3225 | 0.58 | 1425.11 | G300E | 27901625 | 218.93 | G300E | 0 | 0
238 | Story2 | C51 | 32 MPa RC Column (42.5 cm x 42.5 cm) | Column | 32MPa | Concrete Rectangular | 425 | 425 | 1806.3 | 3225 | 0.58 | 1425.11 | G300E | 33588375 | 263.55 | G300E | 0 | 0
239 | Story2 | C52 | 32 MPa RC Column (42.5 cm x 42.5 cm) | Column | 32MPa | Concrete Rectangular | 425 | 425 | 1806.3 | 3225 | 0.58 | 1425.11 | G300E | 33160525 | 260.19 | G300E | 0 | 0
240 | Story2 | C53 | 32 MPa RC Column (42.5 cm x 42.5 cm) | Column | 32MPa | Concrete Rectangular | 425 | 425 | 1806.3 | 3225 | 0.58 | 1425.11 | G300E | 33155150 | 260.15 | G300E | 0 | 0
241 | Story2 | C54 | 32 MPa RC Column (42.5 cm x 42.5 cm) | Column | 32MPa | Concrete Rectangular | 425 | 425 | 1806.3 | 3225 | 0.58 | 1425.11 | G300E | 33514200 | 262.96 | G300E | 0 | 0
242 | Story2 | C55 | 32 MPa RC Column (42.5 cm x 42.5 cm) | Column | 32MPa | Concrete Rectangular | 425 | 425 | 1806.3 | 3225 | 0.58 | 1425.11 | G300E | 28301525 | 222.06 | G300E | 0 | 0
243 | Story2 | C56 | 32 MPa RC Column (42.5 cm x 42.5 cm) | Column | 32MPa | Concrete Rectangular | 425 | 425 | 1806.3 | 3225 | 0.58 | 1425.11 | G300E | 5824350 | 45.7 | G300E | 0 | 0
244 | Story2 | C57 | 32 MPa RC Column (42.5 cm x 42.5 cm) | Column | 32MPa | Concrete Rectangular | 425 | 425 | 1806.3 | 3225 | 0.58 | 1425.11 | G300E | 5824350 | 45.7 | G300E | 0 | 0
245 | Story2 | C58 | 32 MPa RC Column (42.5 cm x 42.5 cm) | Column | 32MPa | Concrete Rectangular | 425 | 425 | 1806.3 | 3225 | 0.58 | 1425.11 | G300E | 5824350 | 45.7 | G300E | 0 | 0
246 | Story2 | C59 | 32 MPa RC Column (42.5 cm x 42.5 cm) | Column | 32MPa | Concrete Rectangular | 425 | 425 | 1806.3 | 3225 | 0.58 | 1425.11 | G300E | 5824350 | 45.7 | G300E | 0 | 0
247 | Story2 | C6 | 32 MPa RC Column (42.5 cm x 42.5 cm) | Column | 32MPa | Concrete Rectangular | 425 | 425 | 1806.3 | 3225 | 0.58 | 1425.11 | G300E | 5824350 | 45.7 | G300E | 0 | 0
248 | Story2 | C60 | 32 MPa RC Column (42.5 cm x 42.5 cm) | Column | 32MPa | Concrete Rectangular | 425 | 425 | 1806.3 | 3225 | 0.58 | 1425.11 | G300E | 5824350 | 45.7 | G300E | 0 | 0
249 | Story2 | C61 | 32 MPa RC Column (42.5 cm x 42.5 cm) | Column | 32MPa | Concrete Rectangular | 425 | 425 | 1806.3 | 3225 | 0.58 | 1425.11 | G300E | 5824350 | 45.7 | G300E | 0 | 0
250 | Story2 | C62 | 32 MPa RC Column (42.5 cm x 42.5 cm) | Column | 32MPa | Concrete Rectangular | 425 | 425 | 1806.3 | 3225 | 0.58 | 1425.11 | G300E | 5824350 | 45.7 | G300E | 0 | 0
251 | Story2 | C63 | 32 MPa RC Column (42.5 cm x 42.5 cm) | Column | 32MPa | Concrete Rectangular | 425 | 425 | 1806.3 | 3225 | 0.58 | 1425.11 | G300E | 5824350 | 45.7 | G300E | 0 | 0
252 | Story2 | C64 | 32 MPa RC Column (42.5 cm x 42.5 cm) | Column | 32MPa | Concrete Rectangular | 425 | 425 | 1806.3 | 3225 | 0.58 | 1425.11 | G300E | 5824350 | 45.7 | G300E | 0 | 0
253 | Story2 | C7 | 32 MPa RC Column (42.5 cm x 42.5 cm) | Column | 32MPa | Concrete Rectangular | 425 | 425 | 1806.3 | 3225 | 0.58 | 1425.11 | G300E | 5824350 | 45.7 | G300E | 0 | 0
254 | Story2 | C8 | 32 MPa RC Column (42.5 cm x 42.5 cm) | Column | 32MPa | Concrete Rectangular | 425 | 425 | 1806.3 | 3225 | 0.58 | 1425.11 | G300E | 5824350 | 45.7 | G300E | 0 | 0
255 | Story2 | C9 | 32 MPa RC Column (42.5 cm x 42.5 cm) | Column | 32MPa | Concrete Rectangular | 425 | 425 | 1806.3 | 3225 | 0.58 | 1425.11 | G300E | 5824350 | 45.7 | G300E | 0 | 0
256 | Story3 | C1 | 32 MPa RC Column (40 cm x 40 cm) | Column | 32MPa | Concrete Rectangular | 400 | 400 | 1600 | 3225 | 0.52 | 1262.39 | G300E | 5160000 | 40.49 | G300E | 0 | 0
257 | Story3 | C10 | 32 MPa RC Column (40 cm x 40 cm) | Column | 32MPa | Concrete Rectangular | 400 | 400 | 1600 | 3225 | 0.52 | 1262.39 | G300E | 25026000 | 196.36 | G300E | 0 | 0
258 | Story3 | C11 | 32 MPa RC Column (40 cm x 40 cm) | Column | 32MPa | Concrete Rectangular | 400 | 400 | 1600 | 3225 | 0.52 | 1262.39 | G300E | 30778325 | 241.5 | G300E | 0 | 0
259 | Story3 | C12 | 32 MPa RC Column (40 cm x 40 cm) | Column | 32MPa | Concrete Rectangular | 400 | 400 | 1600 | 3225 | 0.52 | 1262.39 | G300E | 30533225 | 239.58 | G300E | 0 | 0
260 | Story3 | C13 | 32 MPa RC Column (40 cm x 40 cm) | Column | 32MPa | Concrete Rectangular | 400 | 400 | 1600 | 3225 | 0.52 | 1262.39 | G300E | 30533225 | 239.58 | G300E | 0 | 0
261 | Story3 | C14 | 32 MPa RC Column (40 cm x 40 cm) | Column | 32MPa | Concrete Rectangular | 400 | 400 | 1600 | 3225 | 0.52 | 1262.39 | G300E | 30778325 | 241.5 | G300E | 0 | 0
262 | Story3 | C15 | 32 MPa RC Column (40 cm x 40 cm) | Column | 32MPa | Concrete Rectangular | 400 | 400 | 1600 | 3225 | 0.52 | 1262.39 | G300E | 25026000 | 196.36 | G300E | 0 | 0
263 | Story3 | C16 | 32 MPa RC Column (40 cm x 40 cm) | Column | 32MPa | Concrete Rectangular | 400 | 400 | 1600 | 3225 | 0.52 | 1262.39 | G300E | 5160000 | 40.49 | G300E | 0 | 0
264 | Story3 | C17 | 32 MPa RC Column (40 cm x 40 cm) | Column | 32MPa | Concrete Rectangular | 400 | 400 | 1600 | 3225 | 0.52 | 1262.39 | G300E | 5160000 | 40.49 | G300E | 0 | 0
265 | Story3 | C18 | 32 MPa RC Column (40 cm x 40 cm) | Column | 32MPa | Concrete Rectangular | 400 | 400 | 1600 | 3225 | 0.52 | 1262.39 | G300E | 26062300 | 204.49 | G300E | 0 | 0
266 | Story3 | C19 | 32 MPa RC Column (40 cm x 40 cm) | Column | 32MPa | Concrete Rectangular | 400 | 400 | 1600 | 3225 | 0.52 | 1262.39 | G300E | 30723500 | 241.07 | G300E | 0 | 0
267 | Story3 | C2 | 32 MPa RC Column (40 cm x 40 cm) | Column | 32MPa | Concrete Rectangular | 400 | 400 | 1600 | 3225 | 0.52 | 1262.39 | G300E | 5160000 | 40.49 | G300E | 0 | 0
268 | Story3 | C20 | 32 MPa RC Column (40 cm x 40 cm) | Column | 32MPa | Concrete Rectangular | 400 | 400 | 1600 | 3225 | 0.52 | 1262.39 | G300E | 25793550 | 202.39 | G300E | 0 | 0
269 | Story3 | C21 | 32 MPa RC Column (40 cm x 40 cm) | Column | 32MPa | Concrete Rectangular | 400 | 400 | 1600 | 3225 | 0.52 | 1262.39 | G300E | 25792475 | 202.38 | G300E | 0 | 0
270 | Story3 | C22 | 32 MPa RC Column (40 cm x 40 cm) | Column | 32MPa | Concrete Rectangular | 400 | 400 | 1600 | 3225 | 0.52 | 1262.39 | G300E | 30722425 | 241.06 | G300E | 0 | 0
271 | Story3 | C23 | 32 MPa RC Column (40 cm x 40 cm) | Column | 32MPa | Concrete Rectangular | 400 | 400 | 1600 | 3225 | 0.52 | 1262.39 | G300E | 26062300 | 204.49 | G300E | 0 | 0
272 | Story3 | C24 | 32 MPa RC Column (40 cm x 40 cm) | Column | 32MPa | Concrete Rectangular | 400 | 400 | 1600 | 3225 | 0.52 | 1262.39 | G300E | 5160000 | 40.49 | G300E | 0 | 0
273 | Story3 | C25 | 32 MPa RC Column (40 cm x 40 cm) | Column | 32MPa | Concrete Rectangular | 400 | 400 | 1600 | 3225 | 0.52 | 1262.39 | G300E | 5160000 | 40.49 | G300E | 0 | 0
274 | Story3 | C26 | 32 MPa RC Column (40 cm x 40 cm) | Column | 32MPa | Concrete Rectangular | 400 | 400 | 1600 | 3225 | 0.52 | 1262.39 | G300E | 27960750 | 219.39 | G300E | 0 | 0
275 | Story3 | C27 | 32 MPa RC Column (40 cm x 40 cm) | Column | 32MPa | Concrete Rectangular | 400 | 400 | 1600 | 3225 | 0.52 | 1262.39 | G300E | 16747425 | 131.41 | G300E | 0 | 0
276 | Story3 | C3 | 32 MPa RC Column (40 cm x 40 cm) | Column | 32MPa | Concrete Rectangular | 400 | 400 | 1600 | 3225 | 0.52 | 1262.39 | G300E | 5160000 | 40.49 | G300E | 0 | 0
277 | Story3 | C30 | 32 MPa RC Column (40 cm x 40 cm) | Column | 32MPa | Concrete Rectangular | 400 | 400 | 1600 | 3225 | 0.52 | 1262.39 | G300E | 16711950 | 131.13 | G300E | 0 | 0
278 | Story3 | C31 | 32 MPa RC Column (40 cm x 40 cm) | Column | 32MPa | Concrete Rectangular | 400 | 400 | 1600 | 3225 | 0.52 | 1262.39 | G300E | 28004825 | 219.74 | G300E | 0 | 0
279 | Story3 | C32 | 32 MPa RC Column (40 cm x 40 cm) | Column | 32MPa | Concrete Rectangular | 400 | 400 | 1600 | 3225 | 0.52 | 1262.39 | G300E | 5160000 | 40.49 | G300E | 0 | 0
280 | Story3 | C33 | 32 MPa RC Column (40 cm x 40 cm) | Column | 32MPa | Concrete Rectangular | 400 | 400 | 1600 | 3225 | 0.52 | 1262.39 | G300E | 5160000 | 40.49 | G300E | 0 | 0
281 | Story3 | C34 | 32 MPa RC Column (40 cm x 40 cm) | Column | 32MPa | Concrete Rectangular | 400 | 400 | 1600 | 3225 | 0.52 | 1262.39 | G300E | 27953225 | 219.33 | G300E | 0 | 0
282 | Story3 | C35 | 32 MPa RC Column (40 cm x 40 cm) | Column | 32MPa | Concrete Rectangular | 400 | 400 | 1600 | 3225 | 0.52 | 1262.39 | G300E | 16747425 | 131.41 | G300E | 0 | 0
283 | Story3 | C38 | 32 MPa RC Column (40 cm x 40 cm) | Column | 32MPa | Concrete Rectangular | 400 | 400 | 1600 | 3225 | 0.52 | 1262.39 | G300E | 16835575 | 132.1 | G300E | 0 | 0
284 | Story3 | C39 | 32 MPa RC Column (40 cm x 40 cm) | Column | 32MPa | Concrete Rectangular | 400 | 400 | 1600 | 3225 | 0.52 | 1262.39 | G300E | 28754100 | 225.62 | G300E | 0 | 0
285 | Story3 | C4 | 32 MPa RC Column (40 cm x 40 cm) | Column | 32MPa | Concrete Rectangular | 400 | 400 | 1600 | 3225 | 0.52 | 1262.39 | G300E | 5160000 | 40.49 | G300E | 0 | 0
286 | Story3 | C40 | 32 MPa RC Column (40 cm x 40 cm) | Column | 32MPa | Concrete Rectangular | 400 | 400 | 1600 | 3225 | 0.52 | 1262.39 | G300E | 5160000 | 40.49 | G300E | 0 | 0
287 | Story3 | C41 | 32 MPa RC Column (40 cm x 40 cm) | Column | 32MPa | Concrete Rectangular | 400 | 400 | 1600 | 3225 | 0.52 | 1262.39 | G300E | 5160000 | 40.49 | G300E | 0 | 0
288 | Story3 | C42 | 32 MPa RC Column (40 cm x 40 cm) | Column | 32MPa | Concrete Rectangular | 400 | 400 | 1600 | 3225 | 0.52 | 1262.39 | G300E | 26062300 | 204.49 | G300E | 0 | 0
289 | Story3 | C43 | 32 MPa RC Column (40 cm x 40 cm) | Column | 32MPa | Concrete Rectangular | 400 | 400 | 1600 | 3225 | 0.52 | 1262.39 | G300E | 30722425 | 241.06 | G300E | 0 | 0
290 | Story3 | C44 | 32 MPa RC Column (40 cm x 40 cm) | Column | 32MPa | Concrete Rectangular | 400 | 400 | 1600 | 3225 | 0.52 | 1262.39 | G300E | 25791400 | 202.37 | G300E | 0 | 0
291 | Story3 | C45 | 32 MPa RC Column (40 cm x 40 cm) | Column | 32MPa | Concrete Rectangular | 400 | 400 | 1600 | 3225 | 0.52 | 1262.39 | G300E | 25783875 | 202.31 | G300E | 0 | 0
292 | Story3 | C46 | 32 MPa RC Column (40 cm x 40 cm) | Column | 32MPa | Concrete Rectangular | 400 | 400 | 1600 | 3225 | 0.52 | 1262.39 | G300E | 30674050 | 240.68 | G300E | 0 | 0
293 | Story3 | C47 | 32 MPa RC Column (40 cm x 40 cm) | Column | 32MPa | Concrete Rectangular | 400 | 400 | 1600 | 3225 | 0.52 | 1262.39 | G300E | 26125725 | 204.99 | G300E | 0 | 0
294 | Story3 | C48 | 32 MPa RC Column (40 cm x 40 cm) | Column | 32MPa | Concrete Rectangular | 400 | 400 | 1600 | 3225 | 0.52 | 1262.39 | G300E | 5160000 | 40.49 | G300E | 0 | 0
295 | Story3 | C49 | 32 MPa RC Column (40 cm x 40 cm) | Column | 32MPa | Concrete Rectangular | 400 | 400 | 1600 | 3225 | 0.52 | 1262.39 | G300E | 5160000 | 40.49 | G300E | 0 | 0
296 | Story3 | C5 | 32 MPa RC Column (40 cm x 40 cm) | Column | 32MPa | Concrete Rectangular | 400 | 400 | 1600 | 3225 | 0.52 | 1262.39 | G300E | 5160000 | 40.49 | G300E | 0 | 0
297 | Story3 | C50 | 32 MPa RC Column (40 cm x 40 cm) | Column | 32MPa | Concrete Rectangular | 400 | 400 | 1600 | 3225 | 0.52 | 1262.39 | G300E | 25026000 | 196.36 | G300E | 0 | 0
298 | Story3 | C51 | 32 MPa RC Column (40 cm x 40 cm) | Column | 32MPa | Concrete Rectangular | 400 | 400 | 1600 | 3225 | 0.52 | 1262.39 | G300E | 30778325 | 241.5 | G300E | 0 | 0
299 | Story3 | C52 | 32 MPa RC Column (40 cm x 40 cm) | Column | 32MPa | Concrete Rectangular | 400 | 400 | 1600 | 3225 | 0.52 | 1262.39 | G300E | 30533225 | 239.58 | G300E | 0 | 0
300 | Story3 | C53 | 32 MPa RC Column (40 cm x 40 cm) | Column | 32MPa | Concrete Rectangular | 400 | 400 | 1600 | 3225 | 0.52 | 1262.39 | G300E | 30530000 | 239.55 | G300E | 0 | 0
301 | Story3 | C54 | 32 MPa RC Column (40 cm x 40 cm) | Column | 32MPa | Concrete Rectangular | 400 | 400 | 1600 | 3225 | 0.52 | 1262.39 | G300E | 30755750 | 241.32 | G300E | 0 | 0
302 | Story3 | C55 | 32 MPa RC Column (40 cm x 40 cm) | Column | 32MPa | Concrete Rectangular | 400 | 400 | 1600 | 3225 | 0.52 | 1262.39 | G300E | 25024925 | 196.35 | G300E | 0 | 0
303 | Story3 | C56 | 32 MPa RC Column (40 cm x 40 cm) | Column | 32MPa | Concrete Rectangular | 400 | 400 | 1600 | 3225 | 0.52 | 1262.39 | G300E | 5160000 | 40.49 | G300E | 0 | 0
304 | Story3 | C57 | 32 MPa RC Column (40 cm x 40 cm) | Column | 32MPa | Concrete Rectangular | 400 | 400 | 1600 | 3225 | 0.52 | 1262.39 | G300E | 5160000 | 40.49 | G300E | 0 | 0
305 | Story3 | C58 | 32 MPa RC Column (40 cm x 40 cm) | Column | 32MPa | Concrete Rectangular | 400 | 400 | 1600 | 3225 | 0.52 | 1262.39 | G300E | 5160000 | 40.49 | G300E | 0 | 0
306 | Story3 | C59 | 32 MPa RC Column (40 cm x 40 cm) | Column | 32MPa | Concrete Rectangular | 400 | 400 | 1600 | 3225 | 0.52 | 1262.39 | G300E | 5160000 | 40.49 | G300E | 0 | 0
307 | Story3 | C6 | 32 MPa RC Column (40 cm x 40 cm) | Column | 32MPa | Concrete Rectangular | 400 | 400 | 1600 | 3225 | 0.52 | 1262.39 | G300E | 5160000 | 40.49 | G300E | 0 | 0
308 | Story3 | C60 | 32 MPa RC Column (40 cm x 40 cm) | Column | 32MPa | Concrete Rectangular | 400 | 400 | 1600 | 3225 | 0.52 | 1262.39 | G300E | 5160000 | 40.49 | G300E | 0 | 0
309 | Story3 | C61 | 32 MPa RC Column (40 cm x 40 cm) | Column | 32MPa | Concrete Rectangular | 400 | 400 | 1600 | 3225 | 0.52 | 1262.39 | G300E | 5160000 | 40.49 | G300E | 0 | 0
310 | Story3 | C62 | 32 MPa RC Column (40 cm x 40 cm) | Column | 32MPa | Concrete Rectangular | 400 | 400 | 1600 | 3225 | 0.52 | 1262.39 | G300E | 5160000 | 40.49 | G300E | 0 | 0
311 | Story3 | C63 | 32 MPa RC Column (40 cm x 40 cm) | Column | 32MPa | Concrete Rectangular | 400 | 400 | 1600 | 3225 | 0.52 | 1262.39 | G300E | 5160000 | 40.49 | G300E | 0 | 0
312 | Story3 | C64 | 32 MPa RC Column (40 cm x 40 cm) | Column | 32MPa | Concrete Rectangular | 400 | 400 | 1600 | 3225 | 0.52 | 1262.39 | G300E | 5160000 | 40.49 | G300E | 0 | 0
313 | Story3 | C7 | 32 MPa RC Column (40 cm x 40 cm) | Column | 32MPa | Concrete Rectangular | 400 | 400 | 1600 | 3225 | 0.52 | 1262.39 | G300E | 5160000 | 40.49 | G300E | 0 | 0
314 | Story3 | C8 | 32 MPa RC Column (40 cm x 40 cm) | Column | 32MPa | Concrete Rectangular | 400 | 400 | 1600 | 3225 | 0.52 | 1262.39 | G300E | 5160000 | 40.49 | G300E | 0 | 0
315 | Story3 | C9 | 32 MPa RC Column (40 cm x 40 cm) | Column | 32MPa | Concrete Rectangular | 400 | 400 | 1600 | 3225 | 0.52 | 1262.39 | G300E | 5160000 | 40.49 | G300E | 0 | 0
316 | Story4 | C1 | 32 MPa RC Column (40 cm x 40 cm) | Column | 32MPa | Concrete Rectangular | 400 | 400 | 1600 | 3225 | 0.52 | 1262.39 | G300E | 5160000 | 40.49 | G300E | 0 | 0
317 | Story4 | C10 | 32 MPa RC Column (40 cm x 40 cm) | Column | 32MPa | Concrete Rectangular | 400 | 400 | 1600 | 3225 | 0.52 | 1262.39 | G300E | 15624050 | 122.59 | G300E | 0 | 0
318 | Story4 | C11 | 32 MPa RC Column (40 cm x 40 cm) | Column | 32MPa | Concrete Rectangular | 400 | 400 | 1600 | 3225 | 0.52 | 1262.39 | G300E | 21573100 | 169.27 | G300E | 0 | 0
319 | Story4 | C12 | 32 MPa RC Column (40 cm x 40 cm) | Column | 32MPa | Concrete Rectangular | 400 | 400 | 1600 | 3225 | 0.52 | 1262.39 | G300E | 23116800 | 181.38 | G300E | 0 | 0
320 | Story4 | C13 | 32 MPa RC Column (40 cm x 40 cm) | Column | 32MPa | Concrete Rectangular | 400 | 400 | 1600 | 3225 | 0.52 | 1262.39 | G300E | 23107125 | 181.31 | G300E | 0 | 0
321 | Story4 | C14 | 32 MPa RC Column (40 cm x 40 cm) | Column | 32MPa | Concrete Rectangular | 400 | 400 | 1600 | 3225 | 0.52 | 1262.39 | G300E | 21573100 | 169.27 | G300E | 0 | 0
322 | Story4 | C15 | 32 MPa RC Column (40 cm x 40 cm) | Column | 32MPa | Concrete Rectangular | 400 | 400 | 1600 | 3225 | 0.52 | 1262.39 | G300E | 15624050 | 122.59 | G300E | 0 | 0
323 | Story4 | C16 | 32 MPa RC Column (40 cm x 40 cm) | Column | 32MPa | Concrete Rectangular | 400 | 400 | 1600 | 3225 | 0.52 | 1262.39 | G300E | 5160000 | 40.49 | G300E | 0 | 0
324 | Story4 | C17 | 32 MPa RC Column (40 cm x 40 cm) | Column | 32MPa | Concrete Rectangular | 400 | 400 | 1600 | 3225 | 0.52 | 1262.39 | G300E | 5160000 | 40.49 | G300E | 0 | 0
325 | Story4 | C18 | 32 MPa RC Column (40 cm x 40 cm) | Column | 32MPa | Concrete Rectangular | 400 | 400 | 1600 | 3225 | 0.52 | 1262.39 | G300E | 17899825 | 140.45 | G300E | 0 | 0
326 | Story4 | C19 | 32 MPa RC Column (40 cm x 40 cm) | Column | 32MPa | Concrete Rectangular | 400 | 400 | 1600 | 3225 | 0.52 | 1262.39 | G300E | 21511825 | 168.79 | G300E | 0 | 0
327 | Story4 | C2 | 32 MPa RC Column (40 cm x 40 cm) | Column | 32MPa | Concrete Rectangular | 400 | 400 | 1600 | 3225 | 0.52 | 1262.39 | G300E | 5160000 | 40.49 | G300E | 0 | 0
328 | Story4 | C20 | 32 MPa RC Column (40 cm x 40 cm) | Column | 32MPa | Concrete Rectangular | 400 | 400 | 1600 | 3225 | 0.52 | 1262.39 | G300E | 16731300 | 131.28 | G300E | 0 | 0
329 | Story4 | C21 | 32 MPa RC Column (40 cm x 40 cm) | Column | 32MPa | Concrete Rectangular | 400 | 400 | 1600 | 3225 | 0.52 | 1262.39 | G300E | 16730225 | 131.27 | G300E | 0 | 0
330 | Story4 | C22 | 32 MPa RC Column (40 cm x 40 cm) | Column | 32MPa | Concrete Rectangular | 400 | 400 | 1600 | 3225 | 0.52 | 1262.39 | G300E | 21510750 | 168.78 | G300E | 0 | 0
331 | Story4 | C23 | 32 MPa RC Column (40 cm x 40 cm) | Column | 32MPa | Concrete Rectangular | 400 | 400 | 1600 | 3225 | 0.52 | 1262.39 | G300E | 17892300 | 140.39 | G300E | 0 | 0
332 | Story4 | C24 | 32 MPa RC Column (40 cm x 40 cm) | Column | 32MPa | Concrete Rectangular | 400 | 400 | 1600 | 3225 | 0.52 | 1262.39 | G300E | 5160000 | 40.49 | G300E | 0 | 0
333 | Story4 | C25 | 32 MPa RC Column (40 cm x 40 cm) | Column | 32MPa | Concrete Rectangular | 400 | 400 | 1600 | 3225 | 0.52 | 1262.39 | G300E | 5160000 | 40.49 | G300E | 0 | 0
334 | Story4 | C26 | 32 MPa RC Column (40 cm x 40 cm) | Column | 32MPa | Concrete Rectangular | 400 | 400 | 1600 | 3225 | 0.52 | 1262.39 | G300E | 16989300 | 133.3 | G300E | 0 | 0
335 | Story4 | C27 | 32 MPa RC Column (40 cm x 40 cm) | Column | 32MPa | Concrete Rectangular | 400 | 400 | 1600 | 3225 | 0.52 | 1262.39 | G300E | 8311900 | 65.22 | G300E | 0 | 0
336 | Story4 | C3 | 32 MPa RC Column (40 cm x 40 cm) | Column | 32MPa | Concrete Rectangular | 400 | 400 | 1600 | 3225 | 0.52 | 1262.39 | G300E | 5160000 | 40.49 | G300E | 0 | 0
337 | Story4 | C30 | 32 MPa RC Column (40 cm x 40 cm) | Column | 32MPa | Concrete Rectangular | 400 | 400 | 1600 | 3225 | 0.52 | 1262.39 | G300E | 8285025 | 65.01 | G300E | 0 | 0
338 | Story4 | C31 | 32 MPa RC Column (40 cm x 40 cm) | Column | 32MPa | Concrete Rectangular | 400 | 400 | 1600 | 3225 | 0.52 | 1262.39 | G300E | 16998975 | 133.38 | G300E | 0 | 0
339 | Story4 | C32 | 32 MPa RC Column (40 cm x 40 cm) | Column | 32MPa | Concrete Rectangular | 400 | 400 | 1600 | 3225 | 0.52 | 1262.39 | G300E | 5160000 | 40.49 | G300E | 0 | 0
340 | Story4 | C33 | 32 MPa RC Column (40 cm x 40 cm) | Column | 32MPa | Concrete Rectangular | 400 | 400 | 1600 | 3225 | 0.52 | 1262.39 | G300E | 5160000 | 40.49 | G300E | 0 | 0
341 | Story4 | C34 | 32 MPa RC Column (40 cm x 40 cm) | Column | 32MPa | Concrete Rectangular | 400 | 400 | 1600 | 3225 | 0.52 | 1262.39 | G300E | 16987150 | 133.29 | G300E | 0 | 0
342 | Story4 | C35 | 32 MPa RC Column (40 cm x 40 cm) | Column | 32MPa | Concrete Rectangular | 400 | 400 | 1600 | 3225 | 0.52 | 1262.39 | G300E | 8311900 | 65.22 | G300E | 0 | 0
343 | Story4 | C38 | 32 MPa RC Column (40 cm x 40 cm) | Column | 32MPa | Concrete Rectangular | 400 | 400 | 1600 | 3225 | 0.52 | 1262.39 | G300E | 8373175 | 65.7 | G300E | 0 | 0
344 | Story4 | C39 | 32 MPa RC Column (40 cm x 40 cm) | Column | 32MPa | Concrete Rectangular | 400 | 400 | 1600 | 3225 | 0.52 | 1262.39 | G300E | 17380600 | 136.37 | G300E | 0 | 0
345 | Story4 | C4 | 32 MPa RC Column (40 cm x 40 cm) | Column | 32MPa | Concrete Rectangular | 400 | 400 | 1600 | 3225 | 0.52 | 1262.39 | G300E | 5160000 | 40.49 | G300E | 0 | 0
346 | Story4 | C40 | 32 MPa RC Column (40 cm x 40 cm) | Column | 32MPa | Concrete Rectangular | 400 | 400 | 1600 | 3225 | 0.52 | 1262.39 | G300E | 5160000 | 40.49 | G300E | 0 | 0
347 | Story4 | C41 | 32 MPa RC Column (40 cm x 40 cm) | Column | 32MPa | Concrete Rectangular | 400 | 400 | 1600 | 3225 | 0.52 | 1262.39 | G300E | 5160000 | 40.49 | G300E | 0 | 0
348 | Story4 | C42 | 32 MPa RC Column (40 cm x 40 cm) | Column | 32MPa | Concrete Rectangular | 400 | 400 | 1600 | 3225 | 0.52 | 1262.39 | G300E | 17898750 | 140.44 | G300E | 0 | 0
349 | Story4 | C43 | 32 MPa RC Column (40 cm x 40 cm) | Column | 32MPa | Concrete Rectangular | 400 | 400 | 1600 | 3225 | 0.52 | 1262.39 | G300E | 21510750 | 168.78 | G300E | 0 | 0
350 | Story4 | C44 | 32 MPa RC Column (40 cm x 40 cm) | Column | 32MPa | Concrete Rectangular | 400 | 400 | 1600 | 3225 | 0.52 | 1262.39 | G300E | 16730225 | 131.27 | G300E | 0 | 0
351 | Story4 | C45 | 32 MPa RC Column (40 cm x 40 cm) | Column | 32MPa | Concrete Rectangular | 400 | 400 | 1600 | 3225 | 0.52 | 1262.39 | G300E | 16720550 | 131.2 | G300E | 0 | 0
352 | Story4 | C46 | 32 MPa RC Column (40 cm x 40 cm) | Column | 32MPa | Concrete Rectangular | 400 | 400 | 1600 | 3225 | 0.52 | 1262.39 | G300E | 21475275 | 168.5 | G300E | 0 | 0
353 | Story4 | C47 | 32 MPa RC Column (40 cm x 40 cm) | Column | 32MPa | Concrete Rectangular | 400 | 400 | 1600 | 3225 | 0.52 | 1262.39 | G300E | 17240850 | 135.28 | G300E | 0 | 0
354 | Story4 | C48 | 32 MPa RC Column (40 cm x 40 cm) | Column | 32MPa | Concrete Rectangular | 400 | 400 | 1600 | 3225 | 0.52 | 1262.39 | G300E | 5160000 | 40.49 | G300E | 0 | 0
355 | Story4 | C49 | 32 MPa RC Column (40 cm x 40 cm) | Column | 32MPa | Concrete Rectangular | 400 | 400 | 1600 | 3225 | 0.52 | 1262.39 | G300E | 5160000 | 40.49 | G300E | 0 | 0
356 | Story4 | C5 | 32 MPa RC Column (40 cm x 40 cm) | Column | 32MPa | Concrete Rectangular | 400 | 400 | 1600 | 3225 | 0.52 | 1262.39 | G300E | 5160000 | 40.49 | G300E | 0 | 0
357 | Story4 | C50 | 32 MPa RC Column (40 cm x 40 cm) | Column | 32MPa | Concrete Rectangular | 400 | 400 | 1600 | 3225 | 0.52 | 1262.39 | G300E | 15624050 | 122.59 | G300E | 0 | 0
358 | Story4 | C51 | 32 MPa RC Column (40 cm x 40 cm) | Column | 32MPa | Concrete Rectangular | 400 | 400 | 1600 | 3225 | 0.52 | 1262.39 | G300E | 21573100 | 169.27 | G300E | 0 | 0
359 | Story4 | C52 | 32 MPa RC Column (40 cm x 40 cm) | Column | 32MPa | Concrete Rectangular | 400 | 400 | 1600 | 3225 | 0.52 | 1262.39 | G300E | 23160875 | 181.73 | G300E | 0 | 0
360 | Story4 | C53 | 32 MPa RC Column (40 cm x 40 cm) | Column | 32MPa | Concrete Rectangular | 400 | 400 | 1600 | 3225 | 0.52 | 1262.39 | G300E | 23208175 | 182.1 | G300E | 0 | 0
361 | Story4 | C54 | 32 MPa RC Column (40 cm x 40 cm) | Column | 32MPa | Concrete Rectangular | 400 | 400 | 1600 | 3225 | 0.52 | 1262.39 | G300E | 21553750 | 169.12 | G300E | 0 | 0
362 | Story4 | C55 | 32 MPa RC Column (40 cm x 40 cm) | Column | 32MPa | Concrete Rectangular | 400 | 400 | 1600 | 3225 | 0.52 | 1262.39 | G300E | 15597175 | 122.38 | G300E | 0 | 0
363 | Story4 | C56 | 32 MPa RC Column (40 cm x 40 cm) | Column | 32MPa | Concrete Rectangular | 400 | 400 | 1600 | 3225 | 0.52 | 1262.39 | G300E | 5160000 | 40.49 | G300E | 0 | 0
364 | Story4 | C57 | 32 MPa RC Column (40 cm x 40 cm) | Column | 32MPa | Concrete Rectangular | 400 | 400 | 1600 | 3225 | 0.52 | 1262.39 | G300E | 5160000 | 40.49 | G300E | 0 | 0
365 | Story4 | C58 | 32 MPa RC Column (40 cm x 40 cm) | Column | 32MPa | Concrete Rectangular | 400 | 400 | 1600 | 3225 | 0.52 | 1262.39 | G300E | 5160000 | 40.49 | G300E | 0 | 0
366 | Story4 | C59 | 32 MPa RC Column (40 cm x 40 cm) | Column | 32MPa | Concrete Rectangular | 400 | 400 | 1600 | 3225 | 0.52 | 1262.39 | G300E | 5160000 | 40.49 | G300E | 0 | 0
367 | Story4 | C6 | 32 MPa RC Column (40 cm x 40 cm) | Column | 32MPa | Concrete Rectangular | 400 | 400 | 1600 | 3225 | 0.52 | 1262.39 | G300E | 5160000 | 40.49 | G300E | 0 | 0
368 | Story4 | C60 | 32 MPa RC Column (40 cm x 40 cm) | Column | 32MPa | Concrete Rectangular | 400 | 400 | 1600 | 3225 | 0.52 | 1262.39 | G300E | 5160000 | 40.49 | G300E | 0 | 0
369 | Story4 | C61 | 32 MPa RC Column (40 cm x 40 cm) | Column | 32MPa | Concrete Rectangular | 400 | 400 | 1600 | 3225 | 0.52 | 1262.39 | G300E | 5160000 | 40.49 | G300E | 0 | 0
370 | Story4 | C62 | 32 MPa RC Column (40 cm x 40 cm) | Column | 32MPa | Concrete Rectangular | 400 | 400 | 1600 | 3225 | 0.52 | 1262.39 | G300E | 5160000 | 40.49 | G300E | 0 | 0
371 | Story4 | C63 | 32 MPa RC Column (40 cm x 40 cm) | Column | 32MPa | Concrete Rectangular | 400 | 400 | 1600 | 3225 | 0.52 | 1262.39 | G300E | 5160000 | 40.49 | G300E | 0 | 0
372 | Story4 | C64 | 32 MPa RC Column (40 cm x 40 cm) | Column | 32MPa | Concrete Rectangular | 400 | 400 | 1600 | 3225 | 0.52 | 1262.39 | G300E | 5160000 | 40.49 | G300E | 0 | 0
373 | Story4 | C7 | 32 MPa RC Column (40 cm x 40 cm) | Column | 32MPa | Concrete Rectangular | 400 | 400 | 1600 | 3225 | 0.52 | 1262.39 | G300E | 5160000 | 40.49 | G300E | 0 | 0
374 | Story4 | C8 | 32 MPa RC Column (40 cm x 40 cm) | Column | 32MPa | Concrete Rectangular | 400 | 400 | 1600 | 3225 | 0.52 | 1262.39 | G300E | 5160000 | 40.49 | G300E | 0 | 0
375 | Story4 | C9 | 32 MPa RC Column (40 cm x 40 cm) | Column | 32MPa | Concrete Rectangular | 400 | 400 | 1600 | 3225 | 0.52 | 1262.39 | G300E | 5160000 | 40.49 | G300E | 0 | 0
376 | Story5 | C1 | 32 MPa RC Column (35 cm x 35 cm) | Column | 32MPa | Concrete Rectangular | 350 | 350 | 1225 | 3200 | 0.39 | 959.02 | G300E | 3920000 | 30.76 | G300E | 0 | 0
377 | Story5 | C10 | 32 MPa RC Column (35 cm x 35 cm) | Column | 32MPa | Concrete Rectangular | 350 | 350 | 1225 | 3200 | 0.39 | 959.02 | G300E | 19390933.33 | 152.15 | G300E | 0 | 0
378 | Story5 | C11 | 32 MPa RC Column (35 cm x 35 cm) | Column | 32MPa | Concrete Rectangular | 350 | 350 | 1225 | 3200 | 0.39 | 959.02 | G300E | 24833066.67 | 194.85 | G300E | 0 | 0
379 | Story5 | C12 | 32 MPa RC Column (35 cm x 35 cm) | Column | 32MPa | Concrete Rectangular | 350 | 350 | 1225 | 3200 | 0.39 | 959.02 | G300E | 24086400 | 188.99 | G300E | 0 | 0
380 | Story5 | C13 | 32 MPa RC Column (35 cm x 35 cm) | Column | 32MPa | Concrete Rectangular | 350 | 350 | 1225 | 3200 | 0.39 | 959.02 | G300E | 24086400 | 188.99 | G300E | 0 | 0
381 | Story5 | C14 | 32 MPa RC Column (35 cm x 35 cm) | Column | 32MPa | Concrete Rectangular | 350 | 350 | 1225 | 3200 | 0.39 | 959.02 | G300E | 24834133.33 | 194.86 | G300E | 0 | 0
382 | Story5 | C15 | 32 MPa RC Column (35 cm x 35 cm) | Column | 32MPa | Concrete Rectangular | 350 | 350 | 1225 | 3200 | 0.39 | 959.02 | G300E | 19392000 | 152.16 | G300E | 0 | 0
383 | Story5 | C16 | 32 MPa RC Column (35 cm x 35 cm) | Column | 32MPa | Concrete Rectangular | 350 | 350 | 1225 | 3200 | 0.39 | 959.02 | G300E | 3920000 | 30.76 | G300E | 0 | 0
384 | Story5 | C17 | 32 MPa RC Column (35 cm x 35 cm) | Column | 32MPa | Concrete Rectangular | 350 | 350 | 1225 | 3200 | 0.39 | 959.02 | G300E | 3920000 | 30.76 | G300E | 0 | 0
385 | Story5 | C18 | 32 MPa RC Column (35 cm x 35 cm) | Column | 32MPa | Concrete Rectangular | 350 | 350 | 1225 | 3200 | 0.39 | 959.02 | G300E | 20958933.33 | 164.45 | G300E | 0 | 0
386 | Story5 | C19 | 32 MPa RC Column (35 cm x 35 cm) | Column | 32MPa | Concrete Rectangular | 350 | 350 | 1225 | 3200 | 0.39 | 959.02 | G300E | 24518400 | 192.38 | G300E | 0 | 0
387 | Story5 | C2 | 32 MPa RC Column (35 cm x 35 cm) | Column | 32MPa | Concrete Rectangular | 350 | 350 | 1225 | 3200 | 0.39 | 959.02 | G300E | 3920000 | 30.76 | G300E | 0 | 0
388 | Story5 | C20 | 32 MPa RC Column (35 cm x 35 cm) | Column | 32MPa | Concrete Rectangular | 350 | 350 | 1225 | 3200 | 0.39 | 959.02 | G300E | 20261333.33 | 158.98 | G300E | 0 | 0
389 | Story5 | C21 | 32 MPa RC Column (35 cm x 35 cm) | Column | 32MPa | Concrete Rectangular | 350 | 350 | 1225 | 3200 | 0.39 | 959.02 | G300E | 20261333.33 | 158.98 | G300E | 0 | 0
390 | Story5 | C22 | 32 MPa RC Column (35 cm x 35 cm) | Column | 32MPa | Concrete Rectangular | 350 | 350 | 1225 | 3200 | 0.39 | 959.02 | G300E | 24518400 | 192.38 | G300E | 0 | 0
391 | Story5 | C23 | 32 MPa RC Column (35 cm x 35 cm) | Column | 32MPa | Concrete Rectangular | 350 | 350 | 1225 | 3200 | 0.39 | 959.02 | G300E | 20958933.33 | 164.45 | G300E | 0 | 0
392 | Story5 | C24 | 32 MPa RC Column (35 cm x 35 cm) | Column | 32MPa | Concrete Rectangular | 350 | 350 | 1225 | 3200 | 0.39 | 959.02 | G300E | 3920000 | 30.76 | G300E | 0 | 0
393 | Story5 | C25 | 32 MPa RC Column (35 cm x 35 cm) | Column | 32MPa | Concrete Rectangular | 350 | 350 | 1225 | 3200 | 0.39 | 959.02 | G300E | 3920000 | 30.76 | G300E | 0 | 0
394 | Story5 | C26 | 32 MPa RC Column (35 cm x 35 cm) | Column | 32MPa | Concrete Rectangular | 350 | 350 | 1225 | 3200 | 0.39 | 959.02 | G300E | 20270933.33 | 159.05 | G300E | 0 | 0
395 | Story5 | C27 | 32 MPa RC Column (35 cm x 35 cm) | Column | 32MPa | Concrete Rectangular | 350 | 350 | 1225 | 3200 | 0.39 | 959.02 | G300E | 12615466.67 | 98.99 | G300E | 0 | 0
396 | Story5 | C3 | 32 MPa RC Column (35 cm x 35 cm) | Column | 32MPa | Concrete Rectangular | 350 | 350 | 1225 | 3200 | 0.39 | 959.02 | G300E | 3920000 | 30.76 | G300E | 0 | 0
397 | Story5 | C30 | 32 MPa RC Column (35 cm x 35 cm) | Column | 32MPa | Concrete Rectangular | 350 | 350 | 1225 | 3200 | 0.39 | 959.02 | G300E | 12588800 | 98.78 | G300E | 0 | 0
398 | Story5 | C31 | 32 MPa RC Column (35 cm x 35 cm) | Column | 32MPa | Concrete Rectangular | 350 | 350 | 1225 | 3200 | 0.39 | 959.02 | G300E | 20245333.33 | 158.85 | G300E | 0 | 0
399 | Story5 | C32 | 32 MPa RC Column (35 cm x 35 cm) | Column | 32MPa | Concrete Rectangular | 350 | 350 | 1225 | 3200 | 0.39 | 959.02 | G300E | 3920000 | 30.76 | G300E | 0 | 0
400 | Story5 | C33 | 32 MPa RC Column (35 cm x 35 cm) | Column | 32MPa | Concrete Rectangular | 350 | 350 | 1225 | 3200 | 0.39 | 959.02 | G300E | 3920000 | 30.76 | G300E | 0 | 0
401 | Story5 | C34 | 32 MPa RC Column (35 cm x 35 cm) | Column | 32MPa | Concrete Rectangular | 350 | 350 | 1225 | 3200 | 0.39 | 959.02 | G300E | 20270933.33 | 159.05 | G300E | 0 | 0
402 | Story5 | C35 | 32 MPa RC Column (35 cm x 35 cm) | Column | 32MPa | Concrete Rectangular | 350 | 350 | 1225 | 3200 | 0.39 | 959.02 | G300E | 12615466.67 | 98.99 | G300E | 0 | 0
403 | Story5 | C38 | 32 MPa RC Column (35 cm x 35 cm) | Column | 32MPa | Concrete Rectangular | 350 | 350 | 1225 | 3200 | 0.39 | 959.02 | G300E | 12665600 | 99.38 | G300E | 0 | 0
404 | Story5 | C39 | 32 MPa RC Column (35 cm x 35 cm) | Column | 32MPa | Concrete Rectangular | 350 | 350 | 1225 | 3200 | 0.39 | 959.02 | G300E | 20244266.67 | 158.84 | G300E | 0 | 0
405 | Story5 | C4 | 32 MPa RC Column (35 cm x 35 cm) | Column | 32MPa | Concrete Rectangular | 350 | 350 | 1225 | 3200 | 0.39 | 959.02 | G300E | 3920000 | 30.76 | G300E | 0 | 0
406 | Story5 | C40 | 32 MPa RC Column (35 cm x 35 cm) | Column | 32MPa | Concrete Rectangular | 350 | 350 | 1225 | 3200 | 0.39 | 959.02 | G300E | 3920000 | 30.76 | G300E | 0 | 0
407 | Story5 | C41 | 32 MPa RC Column (35 cm x 35 cm) | Column | 32MPa | Concrete Rectangular | 350 | 350 | 1225 | 3200 | 0.39 | 959.02 | G300E | 3920000 | 30.76 | G300E | 0 | 0
408 | Story5 | C42 | 32 MPa RC Column (35 cm x 35 cm) | Column | 32MPa | Concrete Rectangular | 350 | 350 | 1225 | 3200 | 0.39 | 959.02 | G300E | 20958933.33 | 164.45 | G300E | 0 | 0
409 | Story5 | C43 | 32 MPa RC Column (35 cm x 35 cm) | Column | 32MPa | Concrete Rectangular | 350 | 350 | 1225 | 3200 | 0.39 | 959.02 | G300E | 24518400 | 192.38 | G300E | 0 | 0
410 | Story5 | C44 | 32 MPa RC Column (35 cm x 35 cm) | Column | 32MPa | Concrete Rectangular | 350 | 350 | 1225 | 3200 | 0.39 | 959.02 | G300E | 20259200 | 158.96 | G300E | 0 | 0
411 | Story5 | C45 | 32 MPa RC Column (35 cm x 35 cm) | Column | 32MPa | Concrete Rectangular | 350 | 350 | 1225 | 3200 | 0.39 | 959.02 | G300E | 20251733.33 | 158.9 | G300E | 0 | 0
412 | Story5 | C46 | 32 MPa RC Column (35 cm x 35 cm) | Column | 32MPa | Concrete Rectangular | 350 | 350 | 1225 | 3200 | 0.39 | 959.02 | G300E | 24483200 | 192.1 | G300E | 0 | 0
413 | Story5 | C47 | 32 MPa RC Column (35 cm x 35 cm) | Column | 32MPa | Concrete Rectangular | 350 | 350 | 1225 | 3200 | 0.39 | 959.02 | G300E | 20976000 | 164.59 | G300E | 0 | 0
414 | Story5 | C48 | 32 MPa RC Column (35 cm x 35 cm) | Column | 32MPa | Concrete Rectangular | 350 | 350 | 1225 | 3200 | 0.39 | 959.02 | G300E | 3920000 | 30.76 | G300E | 0 | 0
415 | Story5 | C49 | 32 MPa RC Column (35 cm x 35 cm) | Column | 32MPa | Concrete Rectangular | 350 | 350 | 1225 | 3200 | 0.39 | 959.02 | G300E | 3920000 | 30.76 | G300E | 0 | 0
416 | Story5 | C5 | 32 MPa RC Column (35 cm x 35 cm) | Column | 32MPa | Concrete Rectangular | 350 | 350 | 1225 | 3200 | 0.39 | 959.02 | G300E | 3920000 | 30.76 | G300E | 0 | 0
417 | Story5 | C50 | 32 MPa RC Column (35 cm x 35 cm) | Column | 32MPa | Concrete Rectangular | 350 | 350 | 1225 | 3200 | 0.39 | 959.02 | G300E | 19392000 | 152.16 | G300E | 0 | 0
418 | Story5 | C51 | 32 MPa RC Column (35 cm x 35 cm) | Column | 32MPa | Concrete Rectangular | 350 | 350 | 1225 | 3200 | 0.39 | 959.02 | G300E | 24834133.33 | 194.86 | G300E | 0 | 0
419 | Story5 | C52 | 32 MPa RC Column (35 cm x 35 cm) | Column | 32MPa | Concrete Rectangular | 350 | 350 | 1225 | 3200 | 0.39 | 959.02 | G300E | 24086400 | 188.99 | G300E | 0 | 0
420 | Story5 | C53 | 32 MPa RC Column (35 cm x 35 cm) | Column | 32MPa | Concrete Rectangular | 350 | 350 | 1225 | 3200 | 0.39 | 959.02 | G300E | 24082133.33 | 188.96 | G300E | 0 | 0
421 | Story5 | C54 | 32 MPa RC Column (35 cm x 35 cm) | Column | 32MPa | Concrete Rectangular | 350 | 350 | 1225 | 3200 | 0.39 | 959.02 | G300E | 24812800 | 194.69 | G300E | 0 | 0
422 | Story5 | C55 | 32 MPa RC Column (35 cm x 35 cm) | Column | 32MPa | Concrete Rectangular | 350 | 350 | 1225 | 3200 | 0.39 | 959.02 | G300E | 19385600 | 152.11 | G300E | 0 | 0
423 | Story5 | C56 | 32 MPa RC Column (35 cm x 35 cm) | Column | 32MPa | Concrete Rectangular | 350 | 350 | 1225 | 3200 | 0.39 | 959.02 | G300E | 3920000 | 30.76 | G300E | 0 | 0
424 | Story5 | C57 | 32 MPa RC Column (35 cm x 35 cm) | Column | 32MPa | Concrete Rectangular | 350 | 350 | 1225 | 3200 | 0.39 | 959.02 | G300E | 3920000 | 30.76 | G300E | 0 | 0
425 | Story5 | C58 | 32 MPa RC Column (35 cm x 35 cm) | Column | 32MPa | Concrete Rectangular | 350 | 350 | 1225 | 3200 | 0.39 | 959.02 | G300E | 3920000 | 30.76 | G300E | 0 | 0
426 | Story5 | C59 | 32 MPa RC Column (35 cm x 35 cm) | Column | 32MPa | Concrete Rectangular | 350 | 350 | 1225 | 3200 | 0.39 | 959.02 | G300E | 3920000 | 30.76 | G300E | 0 | 0
427 | Story5 | C6 | 32 MPa RC Column (35 cm x 35 cm) | Column | 32MPa | Concrete Rectangular | 350 | 350 | 1225 | 3200 | 0.39 | 959.02 | G300E | 3920000 | 30.76 | G300E | 0 | 0
428 | Story5 | C60 | 32 MPa RC Column (35 cm x 35 cm) | Column | 32MPa | Concrete Rectangular | 350 | 350 | 1225 | 3200 | 0.39 | 959.02 | G300E | 3920000 | 30.76 | G300E | 0 | 0
429 | Story5 | C61 | 32 MPa RC Column (35 cm x 35 cm) | Column | 32MPa | Concrete Rectangular | 350 | 350 | 1225 | 3200 | 0.39 | 959.02 | G300E | 3920000 | 30.76 | G300E | 0 | 0
430 | Story5 | C62 | 32 MPa RC Column (35 cm x 35 cm) | Column | 32MPa | Concrete Rectangular | 350 | 350 | 1225 | 3200 | 0.39 | 959.02 | G300E | 3920000 | 30.76 | G300E | 0 | 0
431 | Story5 | C63 | 32 MPa RC Column (35 cm x 35 cm) | Column | 32MPa | Concrete Rectangular | 350 | 350 | 1225 | 3200 | 0.39 | 959.02 | G300E | 3920000 | 30.76 | G300E | 0 | 0
432 | Story5 | C64 | 32 MPa RC Column (35 cm x 35 cm) | Column | 32MPa | Concrete Rectangular | 350 | 350 | 1225 | 3200 | 0.39 | 959.02 | G300E | 3920000 | 30.76 | G300E | 0 | 0
433 | Story5 | C7 | 32 MPa RC Column (35 cm x 35 cm) | Column | 32MPa | Concrete Rectangular | 350 | 350 | 1225 | 3200 | 0.39 | 959.02 | G300E | 3920000 | 30.76 | G300E | 0 | 0
434 | Story5 | C8 | 32 MPa RC Column (35 cm x 35 cm) | Column | 32MPa | Concrete Rectangular | 350 | 350 | 1225 | 3200 | 0.39 | 959.02 | G300E | 3920000 | 30.76 | G300E | 0 | 0
435 | Story5 | C9 | 32 MPa RC Column (35 cm x 35 cm) | Column | 32MPa | Concrete Rectangular | 350 | 350 | 1225 | 3200 | 0.39 | 959.02 | G300E | 3920000 | 30.76 | G300E | 0 | 0
436 | Story6 | C1 | 32 MPa RC Column (35 cm x 35 cm) | Column | 32MPa | Concrete Rectangular | 350 | 350 | 1225 | 3200 | 0.39 | 959.02 | G300E | 3920000 | 30.76 | G300E | 0 | 0
437 | Story6 | C10 | 32 MPa RC Column (35 cm x 35 cm) | Column | 32MPa | Concrete Rectangular | 350 | 350 | 1225 | 3200 | 0.39 | 959.02 | G300E | 11242666.67 | 88.21 | G300E | 0 | 0
438 | Story6 | C11 | 32 MPa RC Column (35 cm x 35 cm) | Column | 32MPa | Concrete Rectangular | 350 | 350 | 1225 | 3200 | 0.39 | 959.02 | G300E | 19228800 | 150.88 | G300E | 0 | 0
439 | Story6 | C12 | 32 MPa RC Column (35 cm x 35 cm) | Column | 32MPa | Concrete Rectangular | 350 | 350 | 1225 | 3200 | 0.39 | 959.02 | G300E | 15112533.33 | 118.58 | G300E | 0 | 0
440 | Story6 | C13 | 32 MPa RC Column (35 cm x 35 cm) | Column | 32MPa | Concrete Rectangular | 350 | 350 | 1225 | 3200 | 0.39 | 959.02 | G300E | 15112533.33 | 118.58 | G300E | 0 | 0
441 | Story6 | C14 | 32 MPa RC Column (35 cm x 35 cm) | Column | 32MPa | Concrete Rectangular | 350 | 350 | 1225 | 3200 | 0.39 | 959.02 | G300E | 19230933.33 | 150.89 | G300E | 0 | 0
442 | Story6 | C15 | 32 MPa RC Column (35 cm x 35 cm) | Column | 32MPa | Concrete Rectangular | 350 | 350 | 1225 | 3200 | 0.39 | 959.02 | G300E | 11242666.67 | 88.21 | G300E | 0 | 0
443 | Story6 | C16 | 32 MPa RC Column (35 cm x 35 cm) | Column | 32MPa | Concrete Rectangular | 350 | 350 | 1225 | 3200 | 0.39 | 959.02 | G300E | 3920000 | 30.76 | G300E | 0 | 0
444 | Story6 | C17 | 32 MPa RC Column (35 cm x 35 cm) | Column | 32MPa | Concrete Rectangular | 350 | 350 | 1225 | 3200 | 0.39 | 959.02 | G300E | 3920000 | 30.76 | G300E | 0 | 0
445 | Story6 | C18 | 32 MPa RC Column (35 cm x 35 cm) | Column | 32MPa | Concrete Rectangular | 350 | 350 | 1225 | 3200 | 0.39 | 959.02 | G300E | 16053333.33 | 125.96 | G300E | 0 | 0
446 | Story6 | C19 | 32 MPa RC Column (35 cm x 35 cm) | Column | 32MPa | Concrete Rectangular | 350 | 350 | 1225 | 3200 | 0.39 | 959.02 | G300E | 15355733.33 | 120.49 | G300E | 0 | 0
447 | Story6 | C2 | 32 MPa RC Column (35 cm x 35 cm) | Column | 32MPa | Concrete Rectangular | 350 | 350 | 1225 | 3200 | 0.39 | 959.02 | G300E | 3920000 | 30.76 | G300E | 0 | 0
448 | Story6 | C20 | 32 MPa RC Column (35 cm x 35 cm) | Column | 32MPa | Concrete Rectangular | 350 | 350 | 1225 | 3200 | 0.39 | 959.02 | G300E | 11272533.33 | 88.45 | G300E | 0 | 0
449 | Story6 | C21 | 32 MPa RC Column (35 cm x 35 cm) | Column | 32MPa | Concrete Rectangular | 350 | 350 | 1225 | 3200 | 0.39 | 959.02 | G300E | 11272533.33 | 88.45 | G300E | 0 | 0
450 | Story6 | C22 | 32 MPa RC Column (35 cm x 35 cm) | Column | 32MPa | Concrete Rectangular | 350 | 350 | 1225 | 3200 | 0.39 | 959.02 | G300E | 15354666.67 | 120.48 | G300E | 0 | 0
451 | Story6 | C23 | 32 MPa RC Column (35 cm x 35 cm) | Column | 32MPa | Concrete Rectangular | 350 | 350 | 1225 | 3200 | 0.39 | 959.02 | G300E | 16051200 | 125.94 | G300E | 0 | 0
452 | Story6 | C24 | 32 MPa RC Column (35 cm x 35 cm) | Column | 32MPa | Concrete Rectangular | 350 | 350 | 1225 | 3200 | 0.39 | 959.02 | G300E | 3920000 | 30.76 | G300E | 0 | 0
453 | Story6 | C25 | 32 MPa RC Column (35 cm x 35 cm) | Column | 32MPa | Concrete Rectangular | 350 | 350 | 1225 | 3200 | 0.39 | 959.02 | G300E | 3920000 | 30.76 | G300E | 182784 | 1.43
454 | Story6 | C26 | 32 MPa RC Column (35 cm x 35 cm) | Column | 32MPa | Concrete Rectangular | 350 | 350 | 1225 | 3200 | 0.39 | 959.02 | G300E | 11744000 | 92.15 | G300E | 0 | 0
455 | Story6 | C27 | 32 MPa RC Column (35 cm x 35 cm) | Column | 32MPa | Concrete Rectangular | 350 | 350 | 1225 | 3200 | 0.39 | 959.02 | G300E | 4819200 | 37.81 | G300E | 0 | 0
456 | Story6 | C3 | 32 MPa RC Column (35 cm x 35 cm) | Column | 32MPa | Concrete Rectangular | 350 | 350 | 1225 | 3200 | 0.39 | 959.02 | G300E | 3920000 | 30.76 | G300E | 0 | 0
457 | Story6 | C30 | 32 MPa RC Column (35 cm x 35 cm) | Column | 32MPa | Concrete Rectangular | 350 | 350 | 1225 | 3200 | 0.39 | 959.02 | G300E | 4794666.67 | 37.62 | G300E | 0 | 0
458 | Story6 | C31 | 32 MPa RC Column (35 cm x 35 cm) | Column | 32MPa | Concrete Rectangular | 350 | 350 | 1225 | 3200 | 0.39 | 959.02 | G300E | 11694933.33 | 91.76 | G300E | 0 | 0
459 | Story6 | C32 | 32 MPa RC Column (35 cm x 35 cm) | Column | 32MPa | Concrete Rectangular | 350 | 350 | 1225 | 3200 | 0.39 | 959.02 | G300E | 3920000 | 30.76 | G300E | 182784 | 1.43
460 | Story6 | C33 | 32 MPa RC Column (35 cm x 35 cm) | Column | 32MPa | Concrete Rectangular | 350 | 350 | 1225 | 3200 | 0.39 | 959.02 | G300E | 3920000 | 30.76 | G300E | 182784 | 1.43
461 | Story6 | C34 | 32 MPa RC Column (35 cm x 35 cm) | Column | 32MPa | Concrete Rectangular | 350 | 350 | 1225 | 3200 | 0.39 | 959.02 | G300E | 11744000 | 92.15 | G300E | 0 | 0
462 | Story6 | C35 | 32 MPa RC Column (35 cm x 35 cm) | Column | 32MPa | Concrete Rectangular | 350 | 350 | 1225 | 3200 | 0.39 | 959.02 | G300E | 4819200 | 37.81 | G300E | 0 | 0
463 | Story6 | C38 | 32 MPa RC Column (35 cm x 35 cm) | Column | 32MPa | Concrete Rectangular | 350 | 350 | 1225 | 3200 | 0.39 | 959.02 | G300E | 4834133.33 | 37.93 | G300E | 0 | 0
464 | Story6 | C39 | 32 MPa RC Column (35 cm x 35 cm) | Column | 32MPa | Concrete Rectangular | 350 | 350 | 1225 | 3200 | 0.39 | 959.02 | G300E | 11594666.67 | 90.98 | G300E | 0 | 0
465 | Story6 | C4 | 32 MPa RC Column (35 cm x 35 cm) | Column | 32MPa | Concrete Rectangular | 350 | 350 | 1225 | 3200 | 0.39 | 959.02 | G300E | 3920000 | 30.76 | G300E | 182784 | 1.43
466 | Story6 | C40 | 32 MPa RC Column (35 cm x 35 cm) | Column | 32MPa | Concrete Rectangular | 350 | 350 | 1225 | 3200 | 0.39 | 959.02 | G300E | 3920000 | 30.76 | G300E | 182784 | 1.43
467 | Story6 | C41 | 32 MPa RC Column (35 cm x 35 cm) | Column | 32MPa | Concrete Rectangular | 350 | 350 | 1225 | 3200 | 0.39 | 959.02 | G300E | 3920000 | 30.76 | G300E | 0 | 0
468 | Story6 | C42 | 32 MPa RC Column (35 cm x 35 cm) | Column | 32MPa | Concrete Rectangular | 350 | 350 | 1225 | 3200 | 0.39 | 959.02 | G300E | 16050133.33 | 125.94 | G300E | 0 | 0
469 | Story6 | C43 | 32 MPa RC Column (35 cm x 35 cm) | Column | 32MPa | Concrete Rectangular | 350 | 350 | 1225 | 3200 | 0.39 | 959.02 | G300E | 15355733.33 | 120.49 | G300E | 0 | 0
470 | Story6 | C44 | 32 MPa RC Column (35 cm x 35 cm) | Column | 32MPa | Concrete Rectangular | 350 | 350 | 1225 | 3200 | 0.39 | 959.02 | G300E | 11271466.67 | 88.44 | G300E | 0 | 0
471 | Story6 | C45 | 32 MPa RC Column (35 cm x 35 cm) | Column | 32MPa | Concrete Rectangular | 350 | 350 | 1225 | 3200 | 0.39 | 959.02 | G300E | 11265066.67 | 88.39 | G300E | 0 | 0
472 | Story6 | C46 | 32 MPa RC Column (35 cm x 35 cm) | Column | 32MPa | Concrete Rectangular | 350 | 350 | 1225 | 3200 | 0.39 | 959.02 | G300E | 15330133.33 | 120.29 | G300E | 0 | 0
473 | Story6 | C47 | 32 MPa RC Column (35 cm x 35 cm) | Column | 32MPa | Concrete Rectangular | 350 | 350 | 1225 | 3200 | 0.39 | 959.02 | G300E | 13554133.33 | 106.35 | G300E | 0 | 0
474 | Story6 | C48 | 32 MPa RC Column (35 cm x 35 cm) | Column | 32MPa | Concrete Rectangular | 350 | 350 | 1225 | 3200 | 0.39 | 959.02 | G300E | 3920000 | 30.76 | G300E | 0 | 0
475 | Story6 | C49 | 32 MPa RC Column (35 cm x 35 cm) | Column | 32MPa | Concrete Rectangular | 350 | 350 | 1225 | 3200 | 0.39 | 959.02 | G300E | 3920000 | 30.76 | G300E | 0 | 0
476 | Story6 | C5 | 32 MPa RC Column (35 cm x 35 cm) | Column | 32MPa | Concrete Rectangular | 350 | 350 | 1225 | 3200 | 0.39 | 959.02 | G300E | 3920000 | 30.76 | G300E | 182784 | 1.43
477 | Story6 | C50 | 32 MPa RC Column (35 cm x 35 cm) | Column | 32MPa | Concrete Rectangular | 350 | 350 | 1225 | 3200 | 0.39 | 959.02 | G300E | 11242666.67 | 88.21 | G300E | 0 | 0
478 | Story6 | C51 | 32 MPa RC Column (35 cm x 35 cm) | Column | 32MPa | Concrete Rectangular | 350 | 350 | 1225 | 3200 | 0.39 | 959.02 | G300E | 19213866.67 | 150.76 | G300E | 0 | 0
479 | Story6 | C52 | 32 MPa RC Column (35 cm x 35 cm) | Column | 32MPa | Concrete Rectangular | 350 | 350 | 1225 | 3200 | 0.39 | 959.02 | G300E | 15112533.33 | 118.58 | G300E | 0 | 0
480 | Story6 | C53 | 32 MPa RC Column (35 cm x 35 cm) | Column | 32MPa | Concrete Rectangular | 350 | 350 | 1225 | 3200 | 0.39 | 959.02 | G300E | 15109333.33 | 118.55 | G300E | 0 | 0
481 | Story6 | C54 | 32 MPa RC Column (35 cm x 35 cm) | Column | 32MPa | Concrete Rectangular | 350 | 350 | 1225 | 3200 | 0.39 | 959.02 | G300E | 18842666.67 | 147.85 | G300E | 0 | 0
482 | Story6 | C55 | 32 MPa RC Column (35 cm x 35 cm) | Column | 32MPa | Concrete Rectangular | 350 | 350 | 1225 | 3200 | 0.39 | 959.02 | G300E | 11264000 | 88.38 | G300E | 0 | 0
483 | Story6 | C56 | 32 MPa RC Column (35 cm x 35 cm) | Column | 32MPa | Concrete Rectangular | 350 | 350 | 1225 | 3200 | 0.39 | 959.02 | G300E | 3920000 | 30.76 | G300E | 0 | 0
484 | Story6 | C57 | 32 MPa RC Column (35 cm x 35 cm) | Column | 32MPa | Concrete Rectangular | 350 | 350 | 1225 | 3200 | 0.39 | 959.02 | G300E | 3920000 | 30.76 | G300E | 0 | 0
485 | Story6 | C58 | 32 MPa RC Column (35 cm x 35 cm) | Column | 32MPa | Concrete Rectangular | 350 | 350 | 1225 | 3200 | 0.39 | 959.02 | G300E | 3920000 | 30.76 | G300E | 0 | 0
486 | Story6 | C59 | 32 MPa RC Column (35 cm x 35 cm) | Column | 32MPa | Concrete Rectangular | 350 | 350 | 1225 | 3200 | 0.39 | 959.02 | G300E | 3920000 | 30.76 | G300E | 0 | 0
487 | Story6 | C6 | 32 MPa RC Column (35 cm x 35 cm) | Column | 32MPa | Concrete Rectangular | 350 | 350 | 1225 | 3200 | 0.39 | 959.02 | G300E | 3920000 | 30.76 | G300E | 0 | 0
488 | Story6 | C60 | 32 MPa RC Column (35 cm x 35 cm) | Column | 32MPa | Concrete Rectangular | 350 | 350 | 1225 | 3200 | 0.39 | 959.02 | G300E | 3920000 | 30.76 | G300E | 182784 | 1.43
489 | Story6 | C61 | 32 MPa RC Column (35 cm x 35 cm) | Column | 32MPa | Concrete Rectangular | 350 | 350 | 1225 | 3200 | 0.39 | 959.02 | G300E | 3920000 | 30.76 | G300E | 182784 | 1.43
490 | Story6 | C62 | 32 MPa RC Column (35 cm x 35 cm) | Column | 32MPa | Concrete Rectangular | 350 | 350 | 1225 | 3200 | 0.39 | 959.02 | G300E | 3920000 | 30.76 | G300E | 0 | 0
491 | Story6 | C63 | 32 MPa RC Column (35 cm x 35 cm) | Column | 32MPa | Concrete Rectangular | 350 | 350 | 1225 | 3200 | 0.39 | 959.02 | G300E | 3920000 | 30.76 | G300E | 0 | 0
492 | Story6 | C64 | 32 MPa RC Column (35 cm x 35 cm) | Column | 32MPa | Concrete Rectangular | 350 | 350 | 1225 | 3200 | 0.39 | 959.02 | G300E | 3920000 | 30.76 | G300E | 0 | 0
493 | Story6 | C7 | 32 MPa RC Column (35 cm x 35 cm) | Column | 32MPa | Concrete Rectangular | 350 | 350 | 1225 | 3200 | 0.39 | 959.02 | G300E | 3920000 | 30.76 | G300E | 0 | 0
494 | Story6 | C8 | 32 MPa RC Column (35 cm x 35 cm) | Column | 32MPa | Concrete Rectangular | 350 | 350 | 1225 | 3200 | 0.39 | 959.02 | G300E | 3920000 | 30.76 | G300E | 0 | 0
495 | Story6 | C9 | 32 MPa RC Column (35 cm x 35 cm) | Column | 32MPa | Concrete Rectangular | 350 | 350 | 1225 | 3200 | 0.39 | 959.02 | G300E | 3920000 | 30.76 | G300E | 0 | 0
496 | Story6 | D1 | 32 MPa RC Column (80 cm x 80 cm) | Column | 32MPa | Concrete Rectangular | 800 | 800 | 6400 | 26893.1 | 17.21 | 42107.85 | G300E | 1234996890.69 | 9690.24 | G300E | 0 | 0
497 | Story6 | D10 | 32 MPa RC Column (82.5 cm x 82.5 cm) | Column | 32MPa | Concrete Rectangular | 825 | 825 | 6806.3 | 32803 | 22.33 | 54621.51 | G300E | 1226105066.83 | 9620.48 | G300E | 0 | 0
498 | Story6 | D11 | 32 MPa RC Column (85 cm x 85 cm) | Column | 32MPa | Concrete Rectangular | 850 | 850 | 7225 | 32803 | 23.7 | 57982.06 | G300E | 1608680988.67 | 12622.31 | G300E | 0 | 0
499 | Story6 | D12 | 32 MPa RC Column (80 cm x 80 cm) | Column | 32MPa | Concrete Rectangular | 800 | 800 | 6400 | 26893.1 | 17.21 | 42107.85 | G300E | 1234823579.6 | 9688.88 | G300E | 0 | 0
500 | Story6 | D13 | 32 MPa RC Column (77.5 cm x 77.5 cm) | Column | 32MPa | Concrete Rectangular | 775 | 775 | 6006.3 | 26893.1 | 16.15 | 39517.23 | G300E | 1055256856.84 | 8279.94 | G300E | 0 | 0
501 | Story6 | D14 | 32 MPa RC Column (77.5 cm x 77.5 cm) | Column | 32MPa | Concrete Rectangular | 775 | 775 | 6006.3 | 26893.1 | 16.15 | 39517.23 | G300E | 1055376381.73 | 8280.87 | G300E | 0 | 0
502 | Story6 | D15 | 32 MPa RC Column (85 cm x 85 cm) | Column | 32MPa | Concrete Rectangular | 850 | 850 | 7225 | 32803 | 23.7 | 57982.06 | G300E | 1609260508.33 | 12626.86 | G300E | 0 | 0
503 | Story6 | D16 | 32 MPa RC Column (80 cm x 80 cm) | Column | 32MPa | Concrete Rectangular | 800 | 800 | 6400 | 26893.1 | 17.21 | 42107.85 | G300E | 1234854954.88 | 9689.13 | G300E | 0 | 0
504 | Story6 | D2 | 32 MPa RC Column (85 cm x 85 cm) | Column | 32MPa | Concrete Rectangular | 850 | 850 | 7225 | 32803 | 23.7 | 57982.06 | G300E | 1608916076.83 | 12624.15 | G300E | 0 | 0
505 | Story6 | D3 | 32 MPa RC Column (77.5 cm x 77.5 cm) | Column | 32MPa | Concrete Rectangular | 775 | 775 | 6006.3 | 26893.1 | 16.15 | 39517.23 | G300E | 1055235939.98 | 8279.77 | G300E | 0 | 0
506 | Story6 | D4 | 32 MPa RC Column (77.5 cm x 77.5 cm) | Column | 32MPa | Concrete Rectangular | 775 | 775 | 6006.3 | 26893.1 | 16.15 | 39517.23 | G300E | 1055259844.96 | 8279.96 | G300E | 0 | 0
507 | Story6 | D5 | 32 MPa RC Column (80 cm x 80 cm) | Column | 32MPa | Concrete Rectangular | 800 | 800 | 6400 | 26893.1 | 17.21 | 42107.85 | G300E | 1234805650.87 | 9688.74 | G300E | 0 | 0
508 | Story6 | D6 | 32 MPa RC Column (85 cm x 85 cm) | Column | 32MPa | Concrete Rectangular | 850 | 850 | 7225 | 32803 | 23.7 | 57982.06 | G300E | 1608970748.5 | 12624.58 | G300E | 0 | 0
509 | Story6 | D7 | 32 MPa RC Column (82.5 cm x 82.5 cm) | Column | 32MPa | Concrete Rectangular | 825 | 825 | 6806.3 | 32803 | 22.33 | 54621.51 | G300E | 1225208451.5 | 9613.44 | G300E | 0 | 0
510 | Story6 | D8 | 32 MPa RC Column (82.5 cm x 82.5 cm) | Column | 32MPa | Concrete Rectangular | 825 | 825 | 6806.3 | 32803 | 22.33 | 54621.51 | G300E | 1225465408.33 | 9615.46 | G300E | 0 | 0
511 | Story6 | D9 | 32 MPa RC Column (82.5 cm x 82.5 cm) | Column | 32MPa | Concrete Rectangular | 825 | 825 | 6806.3 | 32803 | 22.33 | 54621.51 | G300E | 1224725518.44 | 9609.65 | G300E | 0 | 0
512 | Story7 | C1 | 32 MPa RC Column (30 cm x 30 cm) | Column | 32MPa | Concrete Rectangular | 300 | 300 | 900 | 3200 | 0.29 | 704.59 | G300E | 2880000 | 22.6 | G300E | 0 | 0
513 | Story7 | C10 | 32 MPa RC Column (30 cm x 30 cm) | Column | 32MPa | Concrete Rectangular | 300 | 300 | 900 | 3200 | 0.29 | 704.59 | G300E | 13671466.67 | 107.27 | G300E | 0 | 0
514 | Story7 | C11 | 32 MPa RC Column (30 cm x 30 cm) | Column | 32MPa | Concrete Rectangular | 300 | 300 | 900 | 3200 | 0.29 | 704.59 | G300E | 21541333.33 | 169.02 | G300E | 0 | 0
515 | Story7 | C12 | 32 MPa RC Column (30 cm x 30 cm) | Column | 32MPa | Concrete Rectangular | 300 | 300 | 900 | 3200 | 0.29 | 704.59 | G300E | 17632000 | 138.35 | G300E | 0 | 0
516 | Story7 | C13 | 32 MPa RC Column (30 cm x 30 cm) | Column | 32MPa | Concrete Rectangular | 300 | 300 | 900 | 3200 | 0.29 | 704.59 | G300E | 17629866.67 | 138.33 | G300E | 0 | 0
517 | Story7 | C14 | 32 MPa RC Column (30 cm x 30 cm) | Column | 32MPa | Concrete Rectangular | 300 | 300 | 900 | 3200 | 0.29 | 704.59 | G300E | 21539200 | 169 | G300E | 0 | 0
518 | Story7 | C15 | 32 MPa RC Column (30 cm x 30 cm) | Column | 32MPa | Concrete Rectangular | 300 | 300 | 900 | 3200 | 0.29 | 704.59 | G300E | 13672533.33 | 107.28 | G300E | 0 | 0
519 | Story7 | C16 | 32 MPa RC Column (30 cm x 30 cm) | Column | 32MPa | Concrete Rectangular | 300 | 300 | 900 | 3200 | 0.29 | 704.59 | G300E | 2880000 | 22.6 | G300E | 0 | 0
520 | Story7 | C17 | 32 MPa RC Column (30 cm x 30 cm) | Column | 32MPa | Concrete Rectangular | 300 | 300 | 900 | 3200 | 0.29 | 704.59 | G300E | 2880000 | 22.6 | G300E | 0 | 0
521 | Story7 | C18 | 32 MPa RC Column (30 cm x 30 cm) | Column | 32MPa | Concrete Rectangular | 300 | 300 | 900 | 3200 | 0.29 | 704.59 | G300E | 15991466.67 | 125.47 | G300E | 0 | 0
522 | Story7 | C19 | 32 MPa RC Column (30 cm x 30 cm) | Column | 32MPa | Concrete Rectangular | 300 | 300 | 900 | 3200 | 0.29 | 704.59 | G300E | 17147733.33 | 134.55 | G300E | 0 | 0
523 | Story7 | C2 | 32 MPa RC Column (30 cm x 30 cm) | Column | 32MPa | Concrete Rectangular | 300 | 300 | 900 | 3200 | 0.29 | 704.59 | G300E | 2880000 | 22.6 | G300E | 0 | 0
524 | Story7 | C20 | 32 MPa RC Column (30 cm x 30 cm) | Column | 32MPa | Concrete Rectangular | 300 | 300 | 900 | 3200 | 0.29 | 704.59 | G300E | 14278400 | 112.03 | G300E | 0 | 0
525 | Story7 | C21 | 32 MPa RC Column (30 cm x 30 cm) | Column | 32MPa | Concrete Rectangular | 300 | 300 | 900 | 3200 | 0.29 | 704.59 | G300E | 14278400 | 112.03 | G300E | 0 | 0
526 | Story7 | C22 | 32 MPa RC Column (30 cm x 30 cm) | Column | 32MPa | Concrete Rectangular | 300 | 300 | 900 | 3200 | 0.29 | 704.59 | G300E | 17146666.67 | 134.54 | G300E | 0 | 0
527 | Story7 | C23 | 32 MPa RC Column (30 cm x 30 cm) | Column | 32MPa | Concrete Rectangular | 300 | 300 | 900 | 3200 | 0.29 | 704.59 | G300E | 15989333.33 | 125.46 | G300E | 0 | 0
528 | Story7 | C24 | 32 MPa RC Column (30 cm x 30 cm) | Column | 32MPa | Concrete Rectangular | 300 | 300 | 900 | 3200 | 0.29 | 704.59 | G300E | 2880000 | 22.6 | G300E | 0 | 0
529 | Story7 | C25 | 32 MPa RC Column (30 cm x 30 cm) | Column | 32MPa | Concrete Rectangular | 300 | 300 | 900 | 3200 | 0.29 | 704.59 | G300E | 5642240 | 44.27 | G300E | 0 | 0
530 | Story7 | C26 | 32 MPa RC Column (30 cm x 30 cm) | Column | 32MPa | Concrete Rectangular | 300 | 300 | 900 | 3200 | 0.29 | 704.59 | G300E | 18246400 | 143.17 | G300E | 0 | 0
531 | Story7 | C27 | 32 MPa RC Column (30 cm x 30 cm) | Column | 32MPa | Concrete Rectangular | 300 | 300 | 900 | 3200 | 0.29 | 704.59 | G300E | 9714133.33 | 76.22 | G300E | 0 | 0
532 | Story7 | C3 | 32 MPa RC Column (30 cm x 30 cm) | Column | 32MPa | Concrete Rectangular | 300 | 300 | 900 | 3200 | 0.29 | 704.59 | G300E | 3323733.33 | 26.08 | G300E | 0 | 0
533 | Story7 | C30 | 32 MPa RC Column (30 cm x 30 cm) | Column | 32MPa | Concrete Rectangular | 300 | 300 | 900 | 3200 | 0.29 | 704.59 | G300E | 9698133.33 | 76.1 | G300E | 0 | 0
534 | Story7 | C31 | 32 MPa RC Column (30 cm x 30 cm) | Column | 32MPa | Concrete Rectangular | 300 | 300 | 900 | 3200 | 0.29 | 704.59 | G300E | 18158933.33 | 142.48 | G300E | 0 | 0
535 | Story7 | C32 | 32 MPa RC Column (30 cm x 30 cm) | Column | 32MPa | Concrete Rectangular | 300 | 300 | 900 | 3200 | 0.29 | 704.59 | G300E | 5639680 | 44.25 | G300E | 0 | 0
536 | Story7 | C33 | 32 MPa RC Column (30 cm x 30 cm) | Column | 32MPa | Concrete Rectangular | 300 | 300 | 900 | 3200 | 0.29 | 704.59 | G300E | 5640960 | 44.26 | G300E | 0 | 0
537 | Story7 | C34 | 32 MPa RC Column (30 cm x 30 cm) | Column | 32MPa | Concrete Rectangular | 300 | 300 | 900 | 3200 | 0.29 | 704.59 | G300E | 18243200 | 143.14 | G300E | 0 | 0
538 | Story7 | C35 | 32 MPa RC Column (30 cm x 30 cm) | Column | 32MPa | Concrete Rectangular | 300 | 300 | 900 | 3200 | 0.29 | 704.59 | G300E | 9714133.33 | 76.22 | G300E | 0 | 0
539 | Story7 | C38 | 32 MPa RC Column (30 cm x 30 cm) | Column | 32MPa | Concrete Rectangular | 300 | 300 | 900 | 3200 | 0.29 | 704.59 | G300E | 9714133.33 | 76.22 | G300E | 0 | 0
540 | Story7 | C39 | 32 MPa RC Column (30 cm x 30 cm) | Column | 32MPa | Concrete Rectangular | 300 | 300 | 900 | 3200 | 0.29 | 704.59 | G300E | 17821866.67 | 139.84 | G300E | 0 | 0
541 | Story7 | C4 | 32 MPa RC Column (30 cm x 30 cm) | Column | 32MPa | Concrete Rectangular | 300 | 300 | 900 | 3200 | 0.29 | 704.59 | G300E | 4423680 | 34.71 | G300E | 0 | 0
542 | Story7 | C40 | 32 MPa RC Column (30 cm x 30 cm) | Column | 32MPa | Concrete Rectangular | 300 | 300 | 900 | 3200 | 0.29 | 704.59 | G300E | 5683840 | 44.6 | G300E | 0 | 0
543 | Story7 | C41 | 32 MPa RC Column (30 cm x 30 cm) | Column | 32MPa | Concrete Rectangular | 300 | 300 | 900 | 3200 | 0.29 | 704.59 | G300E | 2880000 | 22.6 | G300E | 0 | 0
544 | Story7 | C42 | 32 MPa RC Column (30 cm x 30 cm) | Column | 32MPa | Concrete Rectangular | 300 | 300 | 900 | 3200 | 0.29 | 704.59 | G300E | 15989333.33 | 125.46 | G300E | 0 | 0
545 | Story7 | C43 | 32 MPa RC Column (30 cm x 30 cm) | Column | 32MPa | Concrete Rectangular | 300 | 300 | 900 | 3200 | 0.29 | 704.59 | G300E | 17147733.33 | 134.55 | G300E | 0 | 0
546 | Story7 | C44 | 32 MPa RC Column (30 cm x 30 cm) | Column | 32MPa | Concrete Rectangular | 300 | 300 | 900 | 3200 | 0.29 | 704.59 | G300E | 14278400 | 112.03 | G300E | 0 | 0
547 | Story7 | C45 | 32 MPa RC Column (30 cm x 30 cm) | Column | 32MPa | Concrete Rectangular | 300 | 300 | 900 | 3200 | 0.29 | 704.59 | G300E | 14272000 | 111.98 | G300E | 0 | 0
548 | Story7 | C46 | 32 MPa RC Column (30 cm x 30 cm) | Column | 32MPa | Concrete Rectangular | 300 | 300 | 900 | 3200 | 0.29 | 704.59 | G300E | 17132800 | 134.43 | G300E | 0 | 0
549 | Story7 | C47 | 32 MPa RC Column (30 cm x 30 cm) | Column | 32MPa | Concrete Rectangular | 300 | 300 | 900 | 3200 | 0.29 | 704.59 | G300E | 17095466.67 | 134.14 | G300E | 0 | 0
550 | Story7 | C48 | 32 MPa RC Column (30 cm x 30 cm) | Column | 32MPa | Concrete Rectangular | 300 | 300 | 900 | 3200 | 0.29 | 704.59 | G300E | 2880000 | 22.6 | G300E | 0 | 0
551 | Story7 | C49 | 32 MPa RC Column (30 cm x 30 cm) | Column | 32MPa | Concrete Rectangular | 300 | 300 | 900 | 3200 | 0.29 | 704.59 | G300E | 2880000 | 22.6 | G300E | 0 | 0
552 | Story7 | C5 | 32 MPa RC Column (30 cm x 30 cm) | Column | 32MPa | Concrete Rectangular | 300 | 300 | 900 | 3200 | 0.29 | 704.59 | G300E | 4423040 | 34.7 | G300E | 0 | 0
553 | Story7 | C50 | 32 MPa RC Column (30 cm x 30 cm) | Column | 32MPa | Concrete Rectangular | 300 | 300 | 900 | 3200 | 0.29 | 704.59 | G300E | 13672533.33 | 107.28 | G300E | 0 | 0
554 | Story7 | C51 | 32 MPa RC Column (30 cm x 30 cm) | Column | 32MPa | Concrete Rectangular | 300 | 300 | 900 | 3200 | 0.29 | 704.59 | G300E | 21566933.33 | 169.22 | G300E | 0 | 0
555 | Story7 | C52 | 32 MPa RC Column (30 cm x 30 cm) | Column | 32MPa | Concrete Rectangular | 300 | 300 | 900 | 3200 | 0.29 | 704.59 | G300E | 17635200 | 138.37 | G300E | 0 | 0
556 | Story7 | C53 | 32 MPa RC Column (30 cm x 30 cm) | Column | 32MPa | Concrete Rectangular | 300 | 300 | 900 | 3200 | 0.29 | 704.59 | G300E | 17648000 | 138.47 | G300E | 0 | 0
557 | Story7 | C54 | 32 MPa RC Column (30 cm x 30 cm) | Column | 32MPa | Concrete Rectangular | 300 | 300 | 900 | 3200 | 0.29 | 704.59 | G300E | 21780266.67 | 170.9 | G300E | 0 | 0
558 | Story7 | C55 | 32 MPa RC Column (30 cm x 30 cm) | Column | 32MPa | Concrete Rectangular | 300 | 300 | 900 | 3200 | 0.29 | 704.59 | G300E | 13686400 | 107.39 | G300E | 0 | 0
559 | Story7 | C56 | 32 MPa RC Column (30 cm x 30 cm) | Column | 32MPa | Concrete Rectangular | 300 | 300 | 900 | 3200 | 0.29 | 704.59 | G300E | 2880000 | 22.6 | G300E | 0 | 0
560 | Story7 | C57 | 32 MPa RC Column (30 cm x 30 cm) | Column | 32MPa | Concrete Rectangular | 300 | 300 | 900 | 3200 | 0.29 | 704.59 | G300E | 2880000 | 22.6 | G300E | 0 | 0
561 | Story7 | C58 | 32 MPa RC Column (30 cm x 30 cm) | Column | 32MPa | Concrete Rectangular | 300 | 300 | 900 | 3200 | 0.29 | 704.59 | G300E | 2880000 | 22.6 | G300E | 0 | 0
562 | Story7 | C59 | 32 MPa RC Column (30 cm x 30 cm) | Column | 32MPa | Concrete Rectangular | 300 | 300 | 900 | 3200 | 0.29 | 704.59 | G300E | 3322666.67 | 26.07 | G300E | 0 | 0
563 | Story7 | C6 | 32 MPa RC Column (30 cm x 30 cm) | Column | 32MPa | Concrete Rectangular | 300 | 300 | 900 | 3200 | 0.29 | 704.59 | G300E | 3322666.67 | 26.07 | G300E | 0 | 0
564 | Story7 | C60 | 32 MPa RC Column (30 cm x 30 cm) | Column | 32MPa | Concrete Rectangular | 300 | 300 | 900 | 3200 | 0.29 | 704.59 | G300E | 4423680 | 34.71 | G300E | 0 | 0
565 | Story7 | C61 | 32 MPa RC Column (30 cm x 30 cm) | Column | 32MPa | Concrete Rectangular | 300 | 300 | 900 | 3200 | 0.29 | 704.59 | G300E | 4423680 | 34.71 | G300E | 0 | 0
566 | Story7 | C62 | 32 MPa RC Column (30 cm x 30 cm) | Column | 32MPa | Concrete Rectangular | 300 | 300 | 900 | 3200 | 0.29 | 704.59 | G300E | 3323733.33 | 26.08 | G300E | 0 | 0
567 | Story7 | C63 | 32 MPa RC Column (30 cm x 30 cm) | Column | 32MPa | Concrete Rectangular | 300 | 300 | 900 | 3200 | 0.29 | 704.59 | G300E | 2880000 | 22.6 | G300E | 0 | 0
568 | Story7 | C64 | 32 MPa RC Column (30 cm x 30 cm) | Column | 32MPa | Concrete Rectangular | 300 | 300 | 900 | 3200 | 0.29 | 704.59 | G300E | 2880000 | 22.6 | G300E | 0 | 0
569 | Story7 | C7 | 32 MPa RC Column (30 cm x 30 cm) | Column | 32MPa | Concrete Rectangular | 300 | 300 | 900 | 3200 | 0.29 | 704.59 | G300E | 2880000 | 22.6 | G300E | 0 | 0
570 | Story7 | C8 | 32 MPa RC Column (30 cm x 30 cm) | Column | 32MPa | Concrete Rectangular | 300 | 300 | 900 | 3200 | 0.29 | 704.59 | G300E | 2880000 | 22.6 | G300E | 0 | 0
571 | Story7 | C9 | 32 MPa RC Column (30 cm x 30 cm) | Column | 32MPa | Concrete Rectangular | 300 | 300 | 900 | 3200 | 0.29 | 704.59 | G300E | 2880000 | 22.6 | G300E | 0 | 0
572 | Story8 | C1 | 32 MPa RC Column (30 cm x 30 cm) | Column | 32MPa | Concrete Rectangular | 300 | 300 | 900 | 3200 | 0.29 | 704.59 | G300E | 2880000 | 22.6 | G300E | 0 | 0
573 | Story8 | C10 | 32 MPa RC Column (30 cm x 30 cm) | Column | 32MPa | Concrete Rectangular | 300 | 300 | 900 | 3200 | 0.29 | 704.59 | G300E | 6925866.67 | 54.34 | G300E | 0 | 0
574 | Story8 | C11 | 32 MPa RC Column (30 cm x 30 cm) | Column | 32MPa | Concrete Rectangular | 300 | 300 | 900 | 3200 | 0.29 | 704.59 | G300E | 12110933.33 | 95.03 | G300E | 0 | 0
575 | Story8 | C12 | 32 MPa RC Column (30 cm x 30 cm) | Column | 32MPa | Concrete Rectangular | 300 | 300 | 900 | 3200 | 0.29 | 704.59 | G300E | 8697600 | 68.24 | G300E | 0 | 0
576 | Story8 | C13 | 32 MPa RC Column (30 cm x 30 cm) | Column | 32MPa | Concrete Rectangular | 300 | 300 | 900 | 3200 | 0.29 | 704.59 | G300E | 8697600 | 68.24 | G300E | 0 | 0
577 | Story8 | C14 | 32 MPa RC Column (30 cm x 30 cm) | Column | 32MPa | Concrete Rectangular | 300 | 300 | 900 | 3200 | 0.29 | 704.59 | G300E | 12124800 | 95.14 | G300E | 0 | 0
578 | Story8 | C15 | 32 MPa RC Column (30 cm x 30 cm) | Column | 32MPa | Concrete Rectangular | 300 | 300 | 900 | 3200 | 0.29 | 704.59 | G300E | 6925866.67 | 54.34 | G300E | 0 | 0
579 | Story8 | C16 | 32 MPa RC Column (30 cm x 30 cm) | Column | 32MPa | Concrete Rectangular | 300 | 300 | 900 | 3200 | 0.29 | 704.59 | G300E | 5215360 | 40.92 | G300E | 0 | 0
580 | Story8 | C17 | 32 MPa RC Column (30 cm x 30 cm) | Column | 32MPa | Concrete Rectangular | 300 | 300 | 900 | 3200 | 0.29 | 704.59 | G300E | 2880000 | 22.6 | G300E | 0 | 0
581 | Story8 | C18 | 32 MPa RC Column (30 cm x 30 cm) | Column | 32MPa | Concrete Rectangular | 300 | 300 | 900 | 3200 | 0.29 | 704.59 | G300E | 8364800 | 65.63 | G300E | 0 | 0
582 | Story8 | C19 | 32 MPa RC Column (30 cm x 30 cm) | Column | 32MPa | Concrete Rectangular | 300 | 300 | 900 | 3200 | 0.29 | 704.59 | G300E | 8877866.67 | 69.66 | G300E | 0 | 0
583 | Story8 | C2 | 32 MPa RC Column (30 cm x 30 cm) | Column | 32MPa | Concrete Rectangular | 300 | 300 | 900 | 3200 | 0.29 | 704.59 | G300E | 4058240 | 31.84 | G300E | 0 | 0
584 | Story8 | C20 | 32 MPa RC Column (30 cm x 30 cm) | Column | 32MPa | Concrete Rectangular | 300 | 300 | 900 | 3200 | 0.29 | 704.59 | G300E | 6839466.67 | 53.66 | G300E | 0 | 0
585 | Story8 | C21 | 32 MPa RC Column (30 cm x 30 cm) | Column | 32MPa | Concrete Rectangular | 300 | 300 | 900 | 3200 | 0.29 | 704.59 | G300E | 6839466.67 | 53.66 | G300E | 0 | 0
586 | Story8 | C22 | 32 MPa RC Column (30 cm x 30 cm) | Column | 32MPa | Concrete Rectangular | 300 | 300 | 900 | 3200 | 0.29 | 704.59 | G300E | 8876800 | 69.65 | G300E | 0 | 0
587 | Story8 | C23 | 32 MPa RC Column (30 cm x 30 cm) | Column | 32MPa | Concrete Rectangular | 300 | 300 | 900 | 3200 | 0.29 | 704.59 | G300E | 8362666.67 | 65.62 | G300E | 0 | 0
588 | Story8 | C24 | 32 MPa RC Column (30 cm x 30 cm) | Column | 32MPa | Concrete Rectangular | 300 | 300 | 900 | 3200 | 0.29 | 704.59 | G300E | 2880000 | 22.6 | G300E | 0 | 0
589 | Story8 | C25 | 32 MPa RC Column (30 cm x 30 cm) | Column | 32MPa | Concrete Rectangular | 300 | 300 | 900 | 3200 | 0.29 | 704.59 | G300E | 2880000 | 22.6 | G300E | 0 | 0
590 | Story8 | C26 | 32 MPa RC Column (30 cm x 30 cm) | Column | 32MPa | Concrete Rectangular | 300 | 300 | 900 | 3200 | 0.29 | 704.59 | G300E | 7532800 | 59.11 | G300E | 0 | 0
591 | Story8 | C27 | 32 MPa RC Column (30 cm x 30 cm) | Column | 32MPa | Concrete Rectangular | 300 | 300 | 900 | 3200 | 0.29 | 704.59 | G300E | 4073600 | 31.96 | G300E | 0 | 0
592 | Story8 | C3 | 32 MPa RC Column (30 cm x 30 cm) | Column | 32MPa | Concrete Rectangular | 300 | 300 | 900 | 3200 | 0.29 | 704.59 | G300E | 2880000 | 22.6 | G300E | 0 | 0
593 | Story8 | C30 | 32 MPa RC Column (30 cm x 30 cm) | Column | 32MPa | Concrete Rectangular | 300 | 300 | 900 | 3200 | 0.29 | 704.59 | G300E | 4065066.67 | 31.9 | G300E | 0 | 0
594 | Story8 | C31 | 32 MPa RC Column (30 cm x 30 cm) | Column | 32MPa | Concrete Rectangular | 300 | 300 | 900 | 3200 | 0.29 | 704.59 | G300E | 7536000 | 59.13 | G300E | 0 | 0
595 | Story8 | C32 | 32 MPa RC Column (30 cm x 30 cm) | Column | 32MPa | Concrete Rectangular | 300 | 300 | 900 | 3200 | 0.29 | 704.59 | G300E | 2880000 | 22.6 | G300E | 0 | 0
596 | Story8 | C33 | 32 MPa RC Column (30 cm x 30 cm) | Column | 32MPa | Concrete Rectangular | 300 | 300 | 900 | 3200 | 0.29 | 704.59 | G300E | 2880000 | 22.6 | G300E | 0 | 0
597 | Story8 | C34 | 32 MPa RC Column (30 cm x 30 cm) | Column | 32MPa | Concrete Rectangular | 300 | 300 | 900 | 3200 | 0.29 | 704.59 | G300E | 7532800 | 59.11 | G300E | 0 | 0
598 | Story8 | C35 | 32 MPa RC Column (30 cm x 30 cm) | Column | 32MPa | Concrete Rectangular | 300 | 300 | 900 | 3200 | 0.29 | 704.59 | G300E | 4073600 | 31.96 | G300E | 0 | 0
599 | Story8 | C38 | 32 MPa RC Column (30 cm x 30 cm) | Column | 32MPa | Concrete Rectangular | 300 | 300 | 900 | 3200 | 0.29 | 704.59 | G300E | 4065066.67 | 31.9 | G300E | 0 | 0
600 | Story8 | C39 | 32 MPa RC Column (30 cm x 30 cm) | Column | 32MPa | Concrete Rectangular | 300 | 300 | 900 | 3200 | 0.29 | 704.59 | G300E | 7621333.33 | 59.8 | G300E | 0 | 0
601 | Story8 | C4 | 32 MPa RC Column (30 cm x 30 cm) | Column | 32MPa | Concrete Rectangular | 300 | 300 | 900 | 3200 | 0.29 | 704.59 | G300E | 2880000 | 22.6 | G300E | 0 | 0
602 | Story8 | C40 | 32 MPa RC Column (30 cm x 30 cm) | Column | 32MPa | Concrete Rectangular | 300 | 300 | 900 | 3200 | 0.29 | 704.59 | G300E | 2880000 | 22.6 | G300E | 0 | 0
603 | Story8 | C41 | 32 MPa RC Column (30 cm x 30 cm) | Column | 32MPa | Concrete Rectangular | 300 | 300 | 900 | 3200 | 0.29 | 704.59 | G300E | 2880000 | 22.6 | G300E | 0 | 0
604 | Story8 | C42 | 32 MPa RC Column (30 cm x 30 cm) | Column | 32MPa | Concrete Rectangular | 300 | 300 | 900 | 3200 | 0.29 | 704.59 | G300E | 8364800 | 65.63 | G300E | 0 | 0
605 | Story8 | C43 | 32 MPa RC Column (30 cm x 30 cm) | Column | 32MPa | Concrete Rectangular | 300 | 300 | 900 | 3200 | 0.29 | 704.59 | G300E | 8877866.67 | 69.66 | G300E | 0 | 0
606 | Story8 | C44 | 32 MPa RC Column (30 cm x 30 cm) | Column | 32MPa | Concrete Rectangular | 300 | 300 | 900 | 3200 | 0.29 | 704.59 | G300E | 6839466.67 | 53.66 | G300E | 0 | 0
607 | Story8 | C45 | 32 MPa RC Column (30 cm x 30 cm) | Column | 32MPa | Concrete Rectangular | 300 | 300 | 900 | 3200 | 0.29 | 704.59 | G300E | 6834133.33 | 53.62 | G300E | 0 | 0
608 | Story8 | C46 | 32 MPa RC Column (30 cm x 30 cm) | Column | 32MPa | Concrete Rectangular | 300 | 300 | 900 | 3200 | 0.29 | 704.59 | G300E | 8861866.67 | 69.53 | G300E | 0 | 0
609 | Story8 | C47 | 32 MPa RC Column (30 cm x 30 cm) | Column | 32MPa | Concrete Rectangular | 300 | 300 | 900 | 3200 | 0.29 | 704.59 | G300E | 9318400 | 73.12 | G300E | 0 | 0
610 | Story8 | C48 | 32 MPa RC Column (30 cm x 30 cm) | Column | 32MPa | Concrete Rectangular | 300 | 300 | 900 | 3200 | 0.29 | 704.59 | G300E | 2880000 | 22.6 | G300E | 0 | 0
611 | Story8 | C49 | 32 MPa RC Column (30 cm x 30 cm) | Column | 32MPa | Concrete Rectangular | 300 | 300 | 900 | 3200 | 0.29 | 704.59 | G300E | 5215360 | 40.92 | G300E | 0 | 0
612 | Story8 | C5 | 32 MPa RC Column (30 cm x 30 cm) | Column | 32MPa | Concrete Rectangular | 300 | 300 | 900 | 3200 | 0.29 | 704.59 | G300E | 2880000 | 22.6 | G300E | 0 | 0
613 | Story8 | C50 | 32 MPa RC Column (30 cm x 30 cm) | Column | 32MPa | Concrete Rectangular | 300 | 300 | 900 | 3200 | 0.29 | 704.59 | G300E | 6925866.67 | 54.34 | G300E | 0 | 0
614 | Story8 | C51 | 32 MPa RC Column (30 cm x 30 cm) | Column | 32MPa | Concrete Rectangular | 300 | 300 | 900 | 3200 | 0.29 | 704.59 | G300E | 12112000 | 95.04 | G300E | 0 | 0
615 | Story8 | C52 | 32 MPa RC Column (30 cm x 30 cm) | Column | 32MPa | Concrete Rectangular | 300 | 300 | 900 | 3200 | 0.29 | 704.59 | G300E | 8697600 | 68.24 | G300E | 0 | 0
616 | Story8 | C53 | 32 MPa RC Column (30 cm x 30 cm) | Column | 32MPa | Concrete Rectangular | 300 | 300 | 900 | 3200 | 0.29 | 704.59 | G300E | 8694400 | 68.22 | G300E | 0 | 0
617 | Story8 | C54 | 32 MPa RC Column (30 cm x 30 cm) | Column | 32MPa | Concrete Rectangular | 300 | 300 | 900 | 3200 | 0.29 | 704.59 | G300E | 12322133.33 | 96.68 | G300E | 0 | 0
618 | Story8 | C55 | 32 MPa RC Column (30 cm x 30 cm) | Column | 32MPa | Concrete Rectangular | 300 | 300 | 900 | 3200 | 0.29 | 704.59 | G300E | 6942933.33 | 54.48 | G300E | 0 | 0
619 | Story8 | C56 | 32 MPa RC Column (30 cm x 30 cm) | Column | 32MPa | Concrete Rectangular | 300 | 300 | 900 | 3200 | 0.29 | 704.59 | G300E | 5216640 | 40.93 | G300E | 0 | 0
620 | Story8 | C57 | 32 MPa RC Column (30 cm x 30 cm) | Column | 32MPa | Concrete Rectangular | 300 | 300 | 900 | 3200 | 0.29 | 704.59 | G300E | 2880000 | 22.6 | G300E | 0 | 0
621 | Story8 | C58 | 32 MPa RC Column (30 cm x 30 cm) | Column | 32MPa | Concrete Rectangular | 300 | 300 | 900 | 3200 | 0.29 | 704.59 | G300E | 4060160 | 31.86 | G300E | 0 | 0
622 | Story8 | C59 | 32 MPa RC Column (30 cm x 30 cm) | Column | 32MPa | Concrete Rectangular | 300 | 300 | 900 | 3200 | 0.29 | 704.59 | G300E | 2880000 | 22.6 | G300E | 0 | 0
623 | Story8 | C6 | 32 MPa RC Column (30 cm x 30 cm) | Column | 32MPa | Concrete Rectangular | 300 | 300 | 900 | 3200 | 0.29 | 704.59 | G300E | 2880000 | 22.6 | G300E | 0 | 0
624 | Story8 | C60 | 32 MPa RC Column (30 cm x 30 cm) | Column | 32MPa | Concrete Rectangular | 300 | 300 | 900 | 3200 | 0.29 | 704.59 | G300E | 2880000 | 22.6 | G300E | 0 | 0
625 | Story8 | C61 | 32 MPa RC Column (30 cm x 30 cm) | Column | 32MPa | Concrete Rectangular | 300 | 300 | 900 | 3200 | 0.29 | 704.59 | G300E | 2880000 | 22.6 | G300E | 0 | 0
626 | Story8 | C62 | 32 MPa RC Column (30 cm x 30 cm) | Column | 32MPa | Concrete Rectangular | 300 | 300 | 900 | 3200 | 0.29 | 704.59 | G300E | 2880000 | 22.6 | G300E | 0 | 0
627 | Story8 | C63 | 32 MPa RC Column (30 cm x 30 cm) | Column | 32MPa | Concrete Rectangular | 300 | 300 | 900 | 3200 | 0.29 | 704.59 | G300E | 4058880 | 31.85 | G300E | 0 | 0
628 | Story8 | C64 | 32 MPa RC Column (30 cm x 30 cm) | Column | 32MPa | Concrete Rectangular | 300 | 300 | 900 | 3200 | 0.29 | 704.59 | G300E | 2880000 | 22.6 | G300E | 0 | 0
629 | Story8 | C7 | 32 MPa RC Column (30 cm x 30 cm) | Column | 32MPa | Concrete Rectangular | 300 | 300 | 900 | 3200 | 0.29 | 704.59 | G300E | 4058880 | 31.85 | G300E | 0 | 0
630 | Story8 | C8 | 32 MPa RC Column (30 cm x 30 cm) | Column | 32MPa | Concrete Rectangular | 300 | 300 | 900 | 3200 | 0.29 | 704.59 | G300E | 2880000 | 22.6 | G300E | 0 | 0
631 | Story8 | C9 | 32 MPa RC Column (30 cm x 30 cm) | Column | 32MPa | Concrete Rectangular | 300 | 300 | 900 | 3200 | 0.29 | 704.59 | G300E | 5216640 | 40.93 | G300E | 0 | 0
632 | Story9 | C1 | 32 MPa RC Column (25 cm x 25 cm) | Column | 32MPa | Concrete Rectangular | 250 | 250 | 625 | 3175 | 0.2 | 485.47 | G300E | 5080000 | 39.86 | G300E | 0 | 0
633 | Story9 | C10 | 32 MPa RC Column (25 cm x 25 cm) | Column | 32MPa | Concrete Rectangular | 250 | 250 | 625 | 3175 | 0.2 | 485.47 | G300E | 11677650 | 91.63 | G300E | 0 | 0
634 | Story9 | C11 | 32 MPa RC Column (25 cm x 25 cm) | Column | 32MPa | Concrete Rectangular | 250 | 250 | 625 | 3175 | 0.2 | 485.47 | G300E | 13705416.67 | 107.54 | G300E | 0 | 0
635 | Story9 | C12 | 32 MPa RC Column (25 cm x 25 cm) | Column | 32MPa | Concrete Rectangular | 250 | 250 | 625 | 3175 | 0.2 | 485.47 | G300E | 12961408.33 | 101.7 | G300E | 0 | 0
636 | Story9 | C13 | 32 MPa RC Column (25 cm x 25 cm) | Column | 32MPa | Concrete Rectangular | 250 | 250 | 625 | 3175 | 0.2 | 485.47 | G300E | 12961408.33 | 101.7 | G300E | 0 | 0
637 | Story9 | C14 | 32 MPa RC Column (25 cm x 25 cm) | Column | 32MPa | Concrete Rectangular | 250 | 250 | 625 | 3175 | 0.2 | 485.47 | G300E | 13706475 | 107.55 | G300E | 0 | 0
638 | Story9 | C15 | 32 MPa RC Column (25 cm x 25 cm) | Column | 32MPa | Concrete Rectangular | 250 | 250 | 625 | 3175 | 0.2 | 485.47 | G300E | 11677650 | 91.63 | G300E | 0 | 0
639 | Story9 | C16 | 32 MPa RC Column (25 cm x 25 cm) | Column | 32MPa | Concrete Rectangular | 250 | 250 | 625 | 3175 | 0.2 | 485.47 | G300E | 3979333.33 | 31.22 | G300E | 0 | 0
640 | Story9 | C17 | 32 MPa RC Column (25 cm x 25 cm) | Column | 32MPa | Concrete Rectangular | 250 | 250 | 625 | 3175 | 0.2 | 485.47 | G300E | 2768600 | 21.72 | G300E | 32997.32 | 0.26
641 | Story9 | C18 | 32 MPa RC Column (25 cm x 25 cm) | Column | 32MPa | Concrete Rectangular | 250 | 250 | 625 | 3175 | 0.2 | 485.47 | G300E | 12844991.67 | 100.79 | G300E | 0 | 0
642 | Story9 | C19 | 32 MPa RC Column (25 cm x 25 cm) | Column | 32MPa | Concrete Rectangular | 250 | 250 | 625 | 3175 | 0.2 | 485.47 | G300E | 13032316.67 | 102.26 | G300E | 0 | 0
643 | Story9 | C2 | 32 MPa RC Column (25 cm x 25 cm) | Column | 32MPa | Concrete Rectangular | 250 | 250 | 625 | 3175 | 0.2 | 485.47 | G300E | 3170766.67 | 24.88 | G300E | 0 | 0
644 | Story9 | C20 | 32 MPa RC Column (25 cm x 25 cm) | Column | 32MPa | Concrete Rectangular | 250 | 250 | 625 | 3175 | 0.2 | 485.47 | G300E | 11802533.33 | 92.61 | G300E | 0 | 0
645 | Story9 | C21 | 32 MPa RC Column (25 cm x 25 cm) | Column | 32MPa | Concrete Rectangular | 250 | 250 | 625 | 3175 | 0.2 | 485.47 | G300E | 11802533.33 | 92.61 | G300E | 0 | 0
646 | Story9 | C22 | 32 MPa RC Column (25 cm x 25 cm) | Column | 32MPa | Concrete Rectangular | 250 | 250 | 625 | 3175 | 0.2 | 485.47 | G300E | 13031258.33 | 102.25 | G300E | 0 | 0
647 | Story9 | C23 | 32 MPa RC Column (25 cm x 25 cm) | Column | 32MPa | Concrete Rectangular | 250 | 250 | 625 | 3175 | 0.2 | 485.47 | G300E | 12842875 | 100.77 | G300E | 0 | 0
648 | Story9 | C24 | 32 MPa RC Column (25 cm x 25 cm) | Column | 32MPa | Concrete Rectangular | 250 | 250 | 625 | 3175 | 0.2 | 485.47 | G300E | 2769507.14 | 21.73 | G300E | 32997.32 | 0.26
649 | Story9 | C25 | 32 MPa RC Column (25 cm x 25 cm) | Column | 32MPa | Concrete Rectangular | 250 | 250 | 625 | 3175 | 0.2 | 485.47 | G300E | 5375275 | 42.18 | G300E | 0 | 0
650 | Story9 | C26 | 32 MPa RC Column (25 cm x 25 cm) | Column | 32MPa | Concrete Rectangular | 250 | 250 | 625 | 3175 | 0.2 | 485.47 | G300E | 11766550 | 92.32 | G300E | 0 | 0
651 | Story9 | C27 | 32 MPa RC Column (25 cm x 25 cm) | Column | 32MPa | Concrete Rectangular | 250 | 250 | 625 | 3175 | 0.2 | 485.47 | G300E | 9940925 | 78 | G300E | 0 | 0
652 | Story9 | C3 | 32 MPa RC Column (25 cm x 25 cm) | Column | 32MPa | Concrete Rectangular | 250 | 250 | 625 | 3175 | 0.2 | 485.47 | G300E | 1984375 | 15.57 | G300E | 0 | 0
653 | Story9 | C30 | 32 MPa RC Column (25 cm x 25 cm) | Column | 32MPa | Concrete Rectangular | 250 | 250 | 625 | 3175 | 0.2 | 485.47 | G300E | 9929283.33 | 77.91 | G300E | 0 | 0
654 | Story9 | C31 | 32 MPa RC Column (25 cm x 25 cm) | Column | 32MPa | Concrete Rectangular | 250 | 250 | 625 | 3175 | 0.2 | 485.47 | G300E | 11762316.67 | 92.29 | G300E | 0 | 0
655 | Story9 | C32 | 32 MPa RC Column (25 cm x 25 cm) | Column | 32MPa | Concrete Rectangular | 250 | 250 | 625 | 3175 | 0.2 | 485.47 | G300E | 5372100 | 42.15 | G300E | 0 | 0
656 | Story9 | C33 | 32 MPa RC Column (25 cm x 25 cm) | Column | 32MPa | Concrete Rectangular | 250 | 250 | 625 | 3175 | 0.2 | 485.47 | G300E | 5375275 | 42.18 | G300E | 0 | 0
657 | Story9 | C34 | 32 MPa RC Column (25 cm x 25 cm) | Column | 32MPa | Concrete Rectangular | 250 | 250 | 625 | 3175 | 0.2 | 485.47 | G300E | 11766550 | 92.32 | G300E | 0 | 0
658 | Story9 | C35 | 32 MPa RC Column (25 cm x 25 cm) | Column | 32MPa | Concrete Rectangular | 250 | 250 | 625 | 3175 | 0.2 | 485.47 | G300E | 9940925 | 78 | G300E | 0 | 0
659 | Story9 | C38 | 32 MPa RC Column (25 cm x 25 cm) | Column | 32MPa | Concrete Rectangular | 250 | 250 | 625 | 3175 | 0.2 | 485.47 | G300E | 9925050 | 77.88 | G300E | 0 | 0
660 | Story9 | C39 | 32 MPa RC Column (25 cm x 25 cm) | Column | 32MPa | Concrete Rectangular | 250 | 250 | 625 | 3175 | 0.2 | 485.47 | G300E | 11763375 | 92.3 | G300E | 0 | 0
661 | Story9 | C4 | 32 MPa RC Column (25 cm x 25 cm) | Column | 32MPa | Concrete Rectangular | 250 | 250 | 625 | 3175 | 0.2 | 485.47 | G300E | 7423150 | 58.24 | G300E | 0 | 0
662 | Story9 | C40 | 32 MPa RC Column (25 cm x 25 cm) | Column | 32MPa | Concrete Rectangular | 250 | 250 | 625 | 3175 | 0.2 | 485.47 | G300E | 5384800 | 42.25 | G300E | 0 | 0
663 | Story9 | C41 | 32 MPa RC Column (25 cm x 25 cm) | Column | 32MPa | Concrete Rectangular | 250 | 250 | 625 | 3175 | 0.2 | 485.47 | G300E | 2769507.14 | 21.73 | G300E | 32997.32 | 0.26
664 | Story9 | C42 | 32 MPa RC Column (25 cm x 25 cm) | Column | 32MPa | Concrete Rectangular | 250 | 250 | 625 | 3175 | 0.2 | 485.47 | G300E | 12843933.33 | 100.78 | G300E | 0 | 0
665 | Story9 | C43 | 32 MPa RC Column (25 cm x 25 cm) | Column | 32MPa | Concrete Rectangular | 250 | 250 | 625 | 3175 | 0.2 | 485.47 | G300E | 13032316.67 | 102.26 | G300E | 0 | 0
666 | Story9 | C44 | 32 MPa RC Column (25 cm x 25 cm) | Column | 32MPa | Concrete Rectangular | 250 | 250 | 625 | 3175 | 0.2 | 485.47 | G300E | 11801475 | 92.6 | G300E | 0 | 0
667 | Story9 | C45 | 32 MPa RC Column (25 cm x 25 cm) | Column | 32MPa | Concrete Rectangular | 250 | 250 | 625 | 3175 | 0.2 | 485.47 | G300E | 11796183.33 | 92.56 | G300E | 0 | 0
668 | Story9 | C46 | 32 MPa RC Column (25 cm x 25 cm) | Column | 32MPa | Concrete Rectangular | 250 | 250 | 625 | 3175 | 0.2 | 485.47 | G300E | 13014325 | 102.12 | G300E | 0 | 0
669 | Story9 | C47 | 32 MPa RC Column (25 cm x 25 cm) | Column | 32MPa | Concrete Rectangular | 250 | 250 | 625 | 3175 | 0.2 | 485.47 | G300E | 12816416.67 | 100.56 | G300E | 0 | 0
670 | Story9 | C48 | 32 MPa RC Column (25 cm x 25 cm) | Column | 32MPa | Concrete Rectangular | 250 | 250 | 625 | 3175 | 0.2 | 485.47 | G300E | 3210378.57 | 25.19 | G300E | 98991.96 | 0.78
671 | Story9 | C49 | 32 MPa RC Column (25 cm x 25 cm) | Column | 32MPa | Concrete Rectangular | 250 | 250 | 625 | 3175 | 0.2 | 485.47 | G300E | 3980391.67 | 31.23 | G300E | 0 | 0
672 | Story9 | C5 | 32 MPa RC Column (25 cm x 25 cm) | Column | 32MPa | Concrete Rectangular | 250 | 250 | 625 | 3175 | 0.2 | 485.47 | G300E | 7423150 | 58.24 | G300E | 0 | 0
673 | Story9 | C50 | 32 MPa RC Column (25 cm x 25 cm) | Column | 32MPa | Concrete Rectangular | 250 | 250 | 625 | 3175 | 0.2 | 485.47 | G300E | 11677650 | 91.63 | G300E | 0 | 0
674 | Story9 | C51 | 32 MPa RC Column (25 cm x 25 cm) | Column | 32MPa | Concrete Rectangular | 250 | 250 | 625 | 3175 | 0.2 | 485.47 | G300E | 13705416.67 | 107.54 | G300E | 0 | 0
675 | Story9 | C52 | 32 MPa RC Column (25 cm x 25 cm) | Column | 32MPa | Concrete Rectangular | 250 | 250 | 625 | 3175 | 0.2 | 485.47 | G300E | 12961408.33 | 101.7 | G300E | 0 | 0
676 | Story9 | C53 | 32 MPa RC Column (25 cm x 25 cm) | Column | 32MPa | Concrete Rectangular | 250 | 250 | 625 | 3175 | 0.2 | 485.47 | G300E | 12956116.67 | 101.66 | G300E | 0 | 0
677 | Story9 | C54 | 32 MPa RC Column (25 cm x 25 cm) | Column | 32MPa | Concrete Rectangular | 250 | 250 | 625 | 3175 | 0.2 | 485.47 | G300E | 13693775 | 107.45 | G300E | 0 | 0
678 | Story9 | C55 | 32 MPa RC Column (25 cm x 25 cm) | Column | 32MPa | Concrete Rectangular | 250 | 250 | 625 | 3175 | 0.2 | 485.47 | G300E | 11674475 | 91.6 | G300E | 0 | 0
679 | Story9 | C56 | 32 MPa RC Column (25 cm x 25 cm) | Column | 32MPa | Concrete Rectangular | 250 | 250 | 625 | 3175 | 0.2 | 485.47 | G300E | 3981450 | 31.24 | G300E | 0 | 0
680 | Story9 | C57 | 32 MPa RC Column (25 cm x 25 cm) | Column | 32MPa | Concrete Rectangular | 250 | 250 | 625 | 3175 | 0.2 | 485.47 | G300E | 5078941.67 | 39.85 | G300E | 0 | 0
681 | Story9 | C58 | 32 MPa RC Column (25 cm x 25 cm) | Column | 32MPa | Concrete Rectangular | 250 | 250 | 625 | 3175 | 0.2 | 485.47 | G300E | 3170766.67 | 24.88 | G300E | 0 | 0
682 | Story9 | C59 | 32 MPa RC Column (25 cm x 25 cm) | Column | 32MPa | Concrete Rectangular | 250 | 250 | 625 | 3175 | 0.2 | 485.47 | G300E | 1984375 | 15.57 | G300E | 0 | 0
683 | Story9 | C6 | 32 MPa RC Column (25 cm x 25 cm) | Column | 32MPa | Concrete Rectangular | 250 | 250 | 625 | 3175 | 0.2 | 485.47 | G300E | 1984375 | 15.57 | G300E | 0 | 0
684 | Story9 | C60 | 32 MPa RC Column (25 cm x 25 cm) | Column | 32MPa | Concrete Rectangular | 250 | 250 | 625 | 3175 | 0.2 | 485.47 | G300E | 7423150 | 58.24 | G300E | 0 | 0
685 | Story9 | C61 | 32 MPa RC Column (25 cm x 25 cm) | Column | 32MPa | Concrete Rectangular | 250 | 250 | 625 | 3175 | 0.2 | 485.47 | G300E | 7424208.33 | 58.25 | G300E | 0 | 0
686 | Story9 | C62 | 32 MPa RC Column (25 cm x 25 cm) | Column | 32MPa | Concrete Rectangular | 250 | 250 | 625 | 3175 | 0.2 | 485.47 | G300E | 1984375 | 15.57 | G300E | 0 | 0
687 | Story9 | C63 | 32 MPa RC Column (25 cm x 25 cm) | Column | 32MPa | Concrete Rectangular | 250 | 250 | 625 | 3175 | 0.2 | 485.47 | G300E | 3175000 | 24.91 | G300E | 0 | 0
688 | Story9 | C64 | 32 MPa RC Column (25 cm x 25 cm) | Column | 32MPa | Concrete Rectangular | 250 | 250 | 625 | 3175 | 0.2 | 485.47 | G300E | 5083175 | 39.88 | G300E | 0 | 0
689 | Story9 | C7 | 32 MPa RC Column (25 cm x 25 cm) | Column | 32MPa | Concrete Rectangular | 250 | 250 | 625 | 3175 | 0.2 | 485.47 | G300E | 3171825 | 24.89 | G300E | 0 | 0
690 | Story9 | C8 | 32 MPa RC Column (25 cm x 25 cm) | Column | 32MPa | Concrete Rectangular | 250 | 250 | 625 | 3175 | 0.2 | 485.47 | G300E | 5078941.67 | 39.85 | G300E | 0 | 0
691 | Story9 | C9 | 32 MPa RC Column (25 cm x 25 cm) | Column | 32MPa | Concrete Rectangular | 250 | 250 | 625 | 3175 | 0.2 | 485.47 | G300E | 3980391.67 | 31.23 | G300E | 0 | 0

## Walls
| Story | Label | Section | Structural_Element_Type | Material | Width_(mm) | Depth_(mm) | Area_(cm^2) | Length_(mm) | Volume_(m^3) | Mass_(kg) | Long._Rebar_Material | Long._Rebar_Volume_(mm^3) | Long._Rebar_Mass_(kg) | Tran._Rebar_Material | Tran._Rebar_Volume_(mm^3) | Tran._Rebar_Mass_(kg)
0 | Story1 | P1 | RC Wall - 150 mm | Wall | 32MPa | 4800 | 150 | 7200 | 3500 | 2.52 | 6165.14 | G300E | 6300000 | 49.43 | G300E | 6300000 | 49.43
1 | Story1 | P2 | RC Wall - 150 mm | Wall | 32MPa | 4800 | 150 | 7200 | 3500 | 2.52 | 6165.14 | G300E | 6300000 | 49.43 | G300E | 6300000 | 49.43
2 | Story1 | P3 | RC Wall - 150 mm | Wall | 32MPa | 7200 | 150 | 10800 | 3500 | 3.78 | 9247.71 | G300E | 9450000 | 74.15 | G300E | 9450000 | 74.15
3 | Story1 | P4 | RC Wall - 150 mm | Wall | 32MPa | 7200 | 150 | 10800 | 3500 | 3.78 | 9247.71 | G300E | 9450000 | 74.15 | G300E | 9450000 | 74.15
4 | Story10 | P1 | RC Wall - 150 mm | Wall | 32MPa | 4800 | 150 | 7200 | 3500 | 2.52 | 6165.14 | G300E | 6300000 | 49.43 | G300E | 6300000 | 49.43
5 | Story10 | P2 | RC Wall - 150 mm | Wall | 32MPa | 4800 | 150 | 7200 | 3500 | 2.52 | 6165.14 | G300E | 6300000 | 49.43 | G300E | 6300000 | 49.43
6 | Story10 | P3 | RC Wall - 150 mm | Wall | 32MPa | 7200 | 150 | 10800 | 3500 | 3.78 | 9247.71 | G300E | 9450000 | 74.15 | G300E | 9450000 | 74.15
7 | Story10 | P4 | RC Wall - 150 mm | Wall | 32MPa | 7200 | 150 | 10800 | 3500 | 3.78 | 9247.71 | G300E | 9450000 | 74.15 | G300E | 9450000 | 74.15
8 | Story11 | P1 | RC Wall - 150 mm | Wall | 32MPa | 4800 | 150 | 7200 | 3500 | 2.52 | 6165.14 | G300E | 6300000 | 49.43 | G300E | 6300000 | 49.43
9 | Story11 | P2 | RC Wall - 150 mm | Wall | 32MPa | 4800 | 150 | 7200 | 3500 | 2.52 | 6165.14 | G300E | 6300000 | 49.43 | G300E | 6300000 | 49.43
10 | Story11 | P3 | RC Wall - 150 mm | Wall | 32MPa | 7200 | 150 | 10800 | 3500 | 3.78 | 9247.71 | G300E | 9450000 | 74.15 | G300E | 9450000 | 74.15
11 | Story11 | P4 | RC Wall - 150 mm | Wall | 32MPa | 7200 | 150 | 10800 | 3500 | 3.78 | 9247.71 | G300E | 9450000 | 74.15 | G300E | 9450000 | 74.15
12 | Story2 | P1 | RC Wall - 150 mm | Wall | 32MPa | 4800 | 150 | 7200 | 3500 | 2.52 | 6165.14 | G300E | 6300000 | 49.43 | G300E | 6300000 | 49.43
13 | Story2 | P2 | RC Wall - 150 mm | Wall | 32MPa | 4800 | 150 | 7200 | 3500 | 2.52 | 6165.14 | G300E | 6300000 | 49.43 | G300E | 6300000 | 49.43
14 | Story2 | P3 | RC Wall - 150 mm | Wall | 32MPa | 7200 | 150 | 10800 | 3500 | 3.78 | 9247.71 | G300E | 9450000 | 74.15 | G300E | 9450000 | 74.15
15 | Story2 | P4 | RC Wall - 150 mm | Wall | 32MPa | 7200 | 150 | 10800 | 3500 | 3.78 | 9247.71 | G300E | 9450000 | 74.15 | G300E | 9450000 | 74.15
16 | Story3 | P1 | RC Wall - 150 mm | Wall | 32MPa | 4800 | 150 | 7200 | 3500 | 2.52 | 6165.14 | G300E | 6300000 | 49.43 | G300E | 6300000 | 49.43
17 | Story3 | P2 | RC Wall - 150 mm | Wall | 32MPa | 4800 | 150 | 7200 | 3500 | 2.52 | 6165.14 | G300E | 6300000 | 49.43 | G300E | 6300000 | 49.43
18 | Story3 | P3 | RC Wall - 150 mm | Wall | 32MPa | 7200 | 150 | 10800 | 3500 | 3.78 | 9247.71 | G300E | 9450000 | 74.15 | G300E | 9450000 | 74.15
19 | Story3 | P4 | RC Wall - 150 mm | Wall | 32MPa | 7200 | 150 | 10800 | 3500 | 3.78 | 9247.71 | G300E | 9450000 | 74.15 | G300E | 9450000 | 74.15
20 | Story4 | P1 | RC Wall - 150 mm | Wall | 32MPa | 4800 | 150 | 7200 | 3500 | 2.52 | 6165.14 | G300E | 6300000 | 49.43 | G300E | 6300000 | 49.43
21 | Story4 | P2 | RC Wall - 150 mm | Wall | 32MPa | 4800 | 150 | 7200 | 3500 | 2.52 | 6165.14 | G300E | 6300000 | 49.43 | G300E | 6300000 | 49.43
22 | Story4 | P3 | RC Wall - 150 mm | Wall | 32MPa | 7200 | 150 | 10800 | 3500 | 3.78 | 9247.71 | G300E | 9450000 | 74.15 | G300E | 9450000 | 74.15
23 | Story4 | P4 | RC Wall - 150 mm | Wall | 32MPa | 7200 | 150 | 10800 | 3500 | 3.78 | 9247.71 | G300E | 9450000 | 74.15 | G300E | 9450000 | 74.15
24 | Story5 | P1 | RC Wall - 150 mm | Wall | 32MPa | 4800 | 150 | 7200 | 3500 | 2.52 | 6165.14 | G300E | 6300000 | 49.43 | G300E | 6300000 | 49.43
25 | Story5 | P2 | RC Wall - 150 mm | Wall | 32MPa | 4800 | 150 | 7200 | 3500 | 2.52 | 6165.14 | G300E | 6300000 | 49.43 | G300E | 6300000 | 49.43
26 | Story5 | P3 | RC Wall - 150 mm | Wall | 32MPa | 7200 | 150 | 10800 | 3500 | 3.78 | 9247.71 | G300E | 9450000 | 74.15 | G300E | 9450000 | 74.15
27 | Story5 | P4 | RC Wall - 150 mm | Wall | 32MPa | 7200 | 150 | 10800 | 3500 | 3.78 | 9247.71 | G300E | 9450000 | 74.15 | G300E | 9450000 | 74.15
28 | Story6 | P1 | RC Wall - 150 mm | Wall | 32MPa | 4800 | 150 | 7200 | 3500 | 2.52 | 6165.14 | G300E | 6300000 | 49.43 | G300E | 6300000 | 49.43
29 | Story6 | P2 | RC Wall - 150 mm | Wall | 32MPa | 4800 | 150 | 7200 | 3500 | 2.52 | 6165.14 | G300E | 6300000 | 49.43 | G300E | 6300000 | 49.43
30 | Story6 | P3 | RC Wall - 150 mm | Wall | 32MPa | 7200 | 150 | 10800 | 3500 | 3.78 | 9247.71 | G300E | 9450000 | 74.15 | G300E | 9450000 | 74.15
31 | Story6 | P4 | RC Wall - 150 mm | Wall | 32MPa | 7200 | 150 | 10800 | 3500 | 3.78 | 9247.71 | G300E | 9450000 | 74.15 | G300E | 9450000 | 74.15
32 | Story7 | P1 | RC Wall - 150 mm | Wall | 32MPa | 4800 | 150 | 7200 | 3500 | 2.52 | 6165.14 | G300E | 6300000 | 49.43 | G300E | 6300000 | 49.43
33 | Story7 | P2 | RC Wall - 150 mm | Wall | 32MPa | 4800 | 150 | 7200 | 3500 | 2.52 | 6165.14 | G300E | 6300000 | 49.43 | G300E | 6300000 | 49.43
34 | Story7 | P3 | RC Wall - 150 mm | Wall | 32MPa | 7200 | 150 | 10800 | 3500 | 3.78 | 9247.71 | G300E | 9450000 | 74.15 | G300E | 9450000 | 74.15
35 | Story7 | P4 | RC Wall - 150 mm | Wall | 32MPa | 7200 | 150 | 10800 | 3500 | 3.78 | 9247.71 | G300E | 9450000 | 74.15 | G300E | 9450000 | 74.15
36 | Story8 | P1 | RC Wall - 150 mm | Wall | 32MPa | 4800 | 150 | 7200 | 3500 | 2.52 | 6165.14 | G300E | 6300000 | 49.43 | G300E | 6300000 | 49.43
37 | Story8 | P2 | RC Wall - 150 mm | Wall | 32MPa | 4800 | 150 | 7200 | 3500 | 2.52 | 6165.14 | G300E | 6300000 | 49.43 | G300E | 6300000 | 49.43
38 | Story8 | P3 | RC Wall - 150 mm | Wall | 32MPa | 7200 | 150 | 10800 | 3500 | 3.78 | 9247.71 | G300E | 9450000 | 74.15 | G300E | 9450000 | 74.15
39 | Story8 | P4 | RC Wall - 150 mm | Wall | 32MPa | 7200 | 150 | 10800 | 3500 | 3.78 | 9247.71 | G300E | 9450000 | 74.15 | G300E | 9450000 | 74.15
40 | Story9 | P1 | RC Wall - 150 mm | Wall | 32MPa | 4800 | 150 | 7200 | 3500 | 2.52 | 6165.14 | G300E | 6300000 | 49.43 | G300E | 6300000 | 49.43
41 | Story9 | P2 | RC Wall - 150 mm | Wall | 32MPa | 4800 | 150 | 7200 | 3500 | 2.52 | 6165.14 | G300E | 6300000 | 49.43 | G300E | 6300000 | 49.43
42 | Story9 | P3 | RC Wall - 150 mm | Wall | 32MPa | 7200 | 150 | 10800 | 3500 | 3.78 | 9247.71 | G300E | 9450000 | 74.15 | G300E | 9450000 | 74.15
43 | Story9 | P4 | RC Wall - 150 mm | Wall | 32MPa | 7200 | 150 | 10800 | 3500 | 3.78 | 9247.71 | G300E | 9450000 | 74.15 | G300E | 9450000 | 74.15

## Slabs
| Story | Label | Section | Structural_Element_Type | Material | Length_(mm) | Width_(mm) | Depth_(mm) | Area_(cm^2) | Volume_(m^3) | Mass_(kg) | Long._Rebar_Material | Long._Rebar_Volume_(mm^3) | Long._Rebar_Mass_(kg) | Tran._Rebar_Material | Tran._Rebar_Volume_(mm^3) | Tran._Rebar_Mass_(kg)
0 | Story1 | F1 | Slab1 | Slab | 32MPa | 50400 | 33600 | 170 | 85680 | 287.88 | 704305.32 | G300E | 2170650439.78 | 17031.73 | G300E | 0 | 0
1 | Story10 | F1 | Slab1 | Slab | 32MPa | 50400 | 33600 | 170 | 85680 | 287.88 | 704305.32 | G300E | 2199585981.07 | 17258.77 | G300E | 0 | 0
2 | Story11 | F1 | Slab1 | Slab | 32MPa | 50400 | 33600 | 170 | 85680 | 287.88 | 704305.32 | G300E | 4517928993.1 | 35449.35 | G300E | 0 | 0
3 | Story2 | F1 | Slab1 | Slab | 32MPa | 50400 | 33600 | 170 | 85680 | 287.88 | 704305.32 | G300E | 2167380812.19 | 17006.07 | G300E | 0 | 0
4 | Story3 | F1 | Slab1 | Slab | 32MPa | 50400 | 33600 | 170 | 85680 | 287.88 | 704305.32 | G300E | 2181652688.37 | 17118.06 | G300E | 0 | 0
5 | Story4 | F1 | Slab1 | Slab | 32MPa | 50400 | 33600 | 170 | 85680 | 287.88 | 704305.32 | G300E | 2203865925.9 | 17292.35 | G300E | 0 | 0
6 | Story5 | F1 | Slab1 | Slab | 32MPa | 50400 | 33600 | 170 | 85680 | 287.88 | 704305.32 | G300E | 2177498278.75 | 17085.46 | G300E | 0 | 0
7 | Story6 | F1 | Slab1 | Slab | 32MPa | 50400 | 33600 | 170 | 85680 | 287.88 | 704305.32 | G300E | 2163878274.9 | 16978.59 | G300E | 0 | 0
8 | Story7 | F1 | Slab1 | Slab | 32MPa | 50400 | 33600 | 170 | 85680 | 287.88 | 704305.32 | G300E | 2194712418.28 | 17220.53 | G300E | 0 | 0
9 | Story8 | F1 | Slab1 | Slab | 32MPa | 50400 | 33600 | 170 | 85680 | 287.88 | 704305.32 | G300E | 2218823611.23 | 17409.71 | G300E | 0 | 0
10 | Story9 | F1 | Slab1 | Slab | 32MPa | 50400 | 33600 | 170 | 85680 | 287.88 | 704305.32 | G300E | 2202588694.79 | 17282.33 | G300E | 0 | 0

## Materials by Element Type
Material | Structural_Element_Type | Width_(mm) | Depth_(mm) | Area_(cm^2) | Length_(mm) | Volume_(m^3) | Mass_(kg)
32MPa | Beam | 297000 | 367200 | 918000 | 6922600 | 537.28 | 1309634.24
| Column | 246000 | 246000 | 957956.8 | 3032082.4 | 778.44 | 1903556.4
| Slab | 369600 | 1870 | 942480 | 554400 | 3166.68 | 7747358.52
| Wall | 264000 | 6600 | 396000 | 154000 | 138.6 | 339082.7
G300E | Beam_Long_Rebar | 0 | 0 | 0 | 0 | 2.3076 | 18106.49
| Beam_Tran_Rebar | 0 | 0 | 0 | 0 | 0.96245 | 7551.81
| Column_Long_Rebar | 0 | 0 | 0 | 0 | 36.141 | 283576.24
| Column_Tran_Rebar | 0 | 0 | 0 | 0 | 0.0032606 | 25.55
| Slab_Long_Rebar | 0 | 0 | 0 | 0 | 26.3986 | 207132.95
| Slab_Tran_Rebar | 0 | 0 | 0 | 0 | 0 | 0
| Wall_Long_Rebar | 0 | 0 | 0 | 0 | 0.3465 | 2718.76
| Wall_Tran_Rebar | 0 | 0 | 0 | 0 | 0.3465 | 2718.76

## Total Embodied Flows
| Embodied_Energy_(MJ) | Embodied_Water_(L) | Embodied_GHG_(kgCO2e)
Total | 29326316.52 | 42987393.808 | 3018180.176

## Total Embodied Flows per NFA
| Embodied_Energy_(MJ) | Embodied_Water_(L) | Embodied_GHG_(kgCO2e)
Total/NFA | 1607.1258 | 2355.7731 | 165.4008

## Embodied Flows By Element Type
Structural_Element_Type | Embodied_Energy_(MJ) | Embodied_Water_(L) | Embodied_GHG_(kgCO2e)
Beam | 2376819.05 | 3446966.69 | 277390.91
Column | 10713249.405 | 15910851.297 | 919394.799
Slab | 15657962.225 | 22792713.685 | 1752318.075
Wall | 578285.84 | 836862.136 | 69076.392