## Index
Data Item Description | Worksheet Hyperlink
Beams | Click here to access worksheet
Columns | Click here to access worksheet
Walls | Click here to access worksheet
Slabs | Click here to access worksheet
Materials by Element Type | Click here to access worksheet
Total Embodied Flows | Click here to access worksheet
Total Embodied Flows per NFA | Click here to access worksheet
Embodied Flows By Element Type | Click here to access worksheet
© James Helal 2021

## Beams
| Story | Label | Section | Structural_Element_Type | Material | Cross_Section_Type | Width_(mm) | Depth_(mm) | Area_(cm^2) | Length_(mm) | Volume_(m^3) | Mass_(kg) | Long._Rebar_Material | Long._Rebar_Volume_(mm^3) | Long._Rebar_Mass_(kg) | Tran._Rebar_Material | Tran._Rebar_Volume_(mm^3) | Tran._Rebar_Mass_(kg)
0 | Story1 | B1 | 40 MPa RC Beam (25 cm x 25 cm) | Beam | 40MPa | Concrete Rectangular | 250 | 250 | 625 | 6987.5 | 0.44 | 1068.43 | G300E | 1900308.85 | 14.91 | G300E | 387199.94 | 3.04
1 | Story1 | B10 | 40 MPa RC Beam (25 cm x 25 cm) | Beam | 40MPa | Concrete Rectangular | 250 | 250 | 625 | 4587.5 | 0.29 | 701.45 | G300E | 1316899.22 | 10.33 | G300E | 1145441.41 | 8.99
2 | Story1 | B100 | 40 MPa RC Beam (25 cm x 25 cm) | Beam | 40MPa | Concrete Rectangular | 250 | 250 | 625 | 4587.5 | 0.29 | 701.45 | G300E | 1562043.75 | 12.26 | G300E | 0 | 0
3 | Story1 | B101 | 40 MPa RC Beam (25 cm x 25 cm) | Beam | 40MPa | Concrete Rectangular | 250 | 250 | 625 | 6987.5 | 0.44 | 1068.43 | G300E | 3067194.89 | 24.07 | G300E | 69478.78 | 0.55
4 | Story1 | B102 | 40 MPa RC Beam (25 cm x 25 cm) | Beam | 40MPa | Concrete Rectangular | 250 | 250 | 625 | 4587.5 | 0.29 | 701.45 | G300E | 1610212.5 | 12.63 | G300E | 0 | 0
5 | Story1 | B103 | 40 MPa RC Beam (25 cm x 25 cm) | Beam | 40MPa | Concrete Rectangular | 250 | 250 | 625 | 6987.5 | 0.44 | 1068.43 | G300E | 2535827.27 | 19.9 | G300E | 634592.05 | 4.98
6 | Story1 | B104 | 40 MPa RC Beam (25 cm x 25 cm) | Beam | 40MPa | Concrete Rectangular | 250 | 250 | 625 | 4587.5 | 0.29 | 701.45 | G300E | 1458169.64 | 11.44 | G300E | 654701.79 | 5.14
7 | Story1 | B105 | 40 MPa RC Beam (25 cm x 25 cm) | Beam | 40MPa | Concrete Rectangular | 250 | 250 | 625 | 6987.5 | 0.44 | 1068.43 | G300E | 1839750.52 | 14.44 | G300E | 387199.94 | 3.04
8 | Story1 | B106 | 40 MPa RC Beam (25 cm x 25 cm) | Beam | 40MPa | Concrete Rectangular | 250 | 250 | 625 | 4587.5 | 0.29 | 701.45 | G300E | 1285417.5 | 10.09 | G300E | 987841.67 | 7.75
9 | Story1 | B107 | 40 MPa RC Beam (25 cm x 25 cm) | Beam | 40MPa | Concrete Rectangular | 250 | 250 | 625 | 4587.5 | 0.29 | 701.45 | G300E | 1072491.96 | 8.42 | G300E | 661583.04 | 5.19
10 | Story1 | B108 | 40 MPa RC Beam (25 cm x 25 cm) | Beam | 40MPa | Concrete Rectangular | 250 | 250 | 625 | 4587.5 | 0.29 | 701.45 | G300E | 1322633.59 | 10.38 | G300E | 1145441.41 | 8.99
11 | Story1 | B109 | 40 MPa RC Beam (25 cm x 25 cm) | Beam | 40MPa | Concrete Rectangular | 250 | 250 | 625 | 4587.5 | 0.29 | 701.45 | G300E | 989589.29 | 7.76 | G300E | 788394.64 | 6.19
12 | Story1 | B11 | 40 MPa RC Beam (25 cm x 25 cm) | Beam | 40MPa | Concrete Rectangular | 250 | 250 | 625 | 6987.5 | 0.44 | 1068.43 | G300E | 3066559.66 | 24.06 | G300E | 69478.78 | 0.55
13 | Story1 | B110 | 40 MPa RC Beam (25 cm x 25 cm) | Beam | 40MPa | Concrete Rectangular | 250 | 250 | 625 | 4587.5 | 0.29 | 701.45 | G300E | 1316612.5 | 10.33 | G300E | 1144867.97 | 8.98
14 | Story1 | B111 | 40 MPa RC Beam (25 cm x 25 cm) | Beam | 40MPa | Concrete Rectangular | 250 | 250 | 625 | 4587.5 | 0.29 | 701.45 | G300E | 1072819.64 | 8.42 | G300E | 661583.04 | 5.19
15 | Story1 | B112 | 40 MPa RC Beam (25 cm x 25 cm) | Beam | 40MPa | Concrete Rectangular | 250 | 250 | 625 | 4587.5 | 0.29 | 701.45 | G300E | 1285417.5 | 10.09 | G300E | 987841.67 | 7.75
16 | Story1 | B12 | 40 MPa RC Beam (25 cm x 25 cm) | Beam | 40MPa | Concrete Rectangular | 250 | 250 | 625 | 4587.5 | 0.29 | 701.45 | G300E | 1072491.96 | 8.42 | G300E | 661583.04 | 5.19
17 | Story1 | B13 | 40 MPa RC Beam (25 cm x 25 cm) | Beam | 40MPa | Concrete Rectangular | 250 | 250 | 625 | 6987.5 | 0.44 | 1068.43 | G300E | 2536144.89 | 19.9 | G300E | 634592.05 | 4.98
18 | Story1 | B14 | 40 MPa RC Beam (25 cm x 25 cm) | Beam | 40MPa | Concrete Rectangular | 250 | 250 | 625 | 4587.5 | 0.29 | 701.45 | G300E | 1285417.5 | 10.09 | G300E | 987841.67 | 7.75
19 | Story1 | B15 | 40 MPa RC Beam (25 cm x 25 cm) | Beam | 40MPa | Concrete Rectangular | 250 | 250 | 625 | 6987.5 | 0.44 | 1068.43 | G300E | 1900308.85 | 14.91 | G300E | 387199.94 | 3.04
20 | Story1 | B16 | 40 MPa RC Beam (25 cm x 25 cm) | Beam | 40MPa | Concrete Rectangular | 250 | 250 | 625 | 6987.5 | 0.44 | 1068.43 | G300E | 2757521.59 | 21.64 | G300E | 951888.07 | 7.47
21 | Story1 | B17 | 40 MPa RC Beam (25 cm x 25 cm) | Beam | 40MPa | Concrete Rectangular | 250 | 250 | 625 | 4587.5 | 0.29 | 701.45 | G300E | 1454565.18 | 11.41 | G300E | 654701.79 | 5.14
22 | Story1 | B18 | 40 MPa RC Beam (25 cm x 25 cm) | Beam | 40MPa | Concrete Rectangular | 250 | 250 | 625 | 6987.5 | 0.44 | 1068.43 | G300E | 2648262.5 | 20.78 | G300E | 0 | 0
23 | Story1 | B19 | 40 MPa RC Beam (25 cm x 25 cm) | Beam | 40MPa | Concrete Rectangular | 250 | 250 | 625 | 4587.5 | 0.29 | 701.45 | G300E | 1611195.54 | 12.64 | G300E | 0 | 0
24 | Story1 | B2 | 40 MPa RC Beam (25 cm x 25 cm) | Beam | 40MPa | Concrete Rectangular | 250 | 250 | 625 | 4587.5 | 0.29 | 701.45 | G300E | 1285417.5 | 10.09 | G300E | 987841.67 | 7.75
25 | Story1 | B20 | 40 MPa RC Beam (25 cm x 25 cm) | Beam | 40MPa | Concrete Rectangular | 250 | 250 | 625 | 6987.5 | 0.44 | 1068.43 | G300E | 2731159.66 | 21.43 | G300E | 0 | 0
26 | Story1 | B21 | 40 MPa RC Beam (25 cm x 25 cm) | Beam | 40MPa | Concrete Rectangular | 250 | 250 | 625 | 4587.5 | 0.29 | 701.45 | G300E | 1562043.75 | 12.26 | G300E | 0 | 0
27 | Story1 | B22 | 40 MPa RC Beam (25 cm x 25 cm) | Beam | 40MPa | Concrete Rectangular | 250 | 250 | 625 | 6987.5 | 0.44 | 1068.43 | G300E | 2594268.18 | 20.36 | G300E | 0 | 0
28 | Story1 | B23 | 40 MPa RC Beam (25 cm x 25 cm) | Beam | 40MPa | Concrete Rectangular | 250 | 250 | 625 | 4587.5 | 0.29 | 701.45 | G300E | 1559094.64 | 12.23 | G300E | 0 | 0
29 | Story1 | B24 | 40 MPa RC Beam (25 cm x 25 cm) | Beam | 40MPa | Concrete Rectangular | 250 | 250 | 625 | 6987.5 | 0.44 | 1068.43 | G300E | 2594268.18 | 20.36 | G300E | 0 | 0
30 | Story1 | B25 | 40 MPa RC Beam (25 cm x 25 cm) | Beam | 40MPa | Concrete Rectangular | 250 | 250 | 625 | 4587.5 | 0.29 | 701.45 | G300E | 1562043.75 | 12.26 | G300E | 0 | 0
31 | Story1 | B26 | 40 MPa RC Beam (25 cm x 25 cm) | Beam | 40MPa | Concrete Rectangular | 250 | 250 | 625 | 6987.5 | 0.44 | 1068.43 | G300E | 2731159.66 | 21.43 | G300E | 0 | 0
32 | Story1 | B27 | 40 MPa RC Beam (25 cm x 25 cm) | Beam | 40MPa | Concrete Rectangular | 250 | 250 | 625 | 4587.5 | 0.29 | 701.45 | G300E | 1611195.54 | 12.64 | G300E | 0 | 0
33 | Story1 | B28 | 40 MPa RC Beam (25 cm x 25 cm) | Beam | 40MPa | Concrete Rectangular | 250 | 250 | 625 | 6987.5 | 0.44 | 1068.43 | G300E | 2648262.5 | 20.78 | G300E | 0 | 0
34 | Story1 | B29 | 40 MPa RC Beam (25 cm x 25 cm) | Beam | 40MPa | Concrete Rectangular | 250 | 250 | 625 | 4587.5 | 0.29 | 701.45 | G300E | 1454565.18 | 11.41 | G300E | 654701.79 | 5.14
35 | Story1 | B3 | 40 MPa RC Beam (25 cm x 25 cm) | Beam | 40MPa | Concrete Rectangular | 250 | 250 | 625 | 6987.5 | 0.44 | 1068.43 | G300E | 2536144.89 | 19.9 | G300E | 634592.05 | 4.98
36 | Story1 | B30 | 40 MPa RC Beam (25 cm x 25 cm) | Beam | 40MPa | Concrete Rectangular | 250 | 250 | 625 | 6987.5 | 0.44 | 1068.43 | G300E | 2757521.59 | 21.64 | G300E | 951888.07 | 7.47
37 | Story1 | B31 | 40 MPa RC Beam (25 cm x 25 cm) | Beam | 40MPa | Concrete Rectangular | 250 | 250 | 625 | 6987.5 | 0.44 | 1068.43 | G300E | 2627882.29 | 20.62 | G300E | 678660.94 | 5.33
38 | Story1 | B32 | 40 MPa RC Beam (25 cm x 25 cm) | Beam | 40MPa | Concrete Rectangular | 250 | 250 | 625 | 4587.5 | 0.29 | 701.45 | G300E | 1667228.57 | 13.08 | G300E | 23893.5 | 0.19
39 | Story1 | B33 | 40 MPa RC Beam (25 cm x 25 cm) | Beam | 40MPa | Concrete Rectangular | 250 | 250 | 625 | 6987.5 | 0.44 | 1068.43 | G300E | 2689234.66 | 21.1 | G300E | 0 | 0
40 | Story1 | B34 | 40 MPa RC Beam (25 cm x 25 cm) | Beam | 40MPa | Concrete Rectangular | 250 | 250 | 625 | 4587.5 | 0.29 | 701.45 | G300E | 1556473.21 | 12.21 | G300E | 0 | 0
41 | Story1 | B35 | 40 MPa RC Beam (25 cm x 25 cm) | Beam | 40MPa | Concrete Rectangular | 250 | 250 | 625 | 6987.5 | 0.44 | 1068.43 | G300E | 2635557.95 | 20.68 | G300E | 0 | 0
42 | Story1 | B36 | 40 MPa RC Beam (25 cm x 25 cm) | Beam | 40MPa | Concrete Rectangular | 250 | 250 | 625 | 4587.5 | 0.29 | 701.45 | G300E | 1541400 | 12.09 | G300E | 0 | 0
43 | Story1 | B37 | 40 MPa RC Beam (25 cm x 25 cm) | Beam | 40MPa | Concrete Rectangular | 250 | 250 | 625 | 7200 | 0.45 | 1100.92 | G300E | 2846504.35 | 22.33 | G300E | 416973.91 | 3.27
44 | Story1 | B38 | 40 MPa RC Beam (25 cm x 25 cm) | Beam | 40MPa | Concrete Rectangular | 250 | 250 | 625 | 4587.5 | 0.29 | 701.45 | G300E | 1499457.14 | 11.77 | G300E | 0 | 0
45 | Story1 | B39 | 40 MPa RC Beam (25 cm x 25 cm) | Beam | 40MPa | Concrete Rectangular | 250 | 250 | 625 | 7200 | 0.45 | 1100.92 | G300E | 2848695.65 | 22.35 | G300E | 416973.91 | 3.27
46 | Story1 | B4 | 40 MPa RC Beam (25 cm x 25 cm) | Beam | 40MPa | Concrete Rectangular | 250 | 250 | 625 | 4587.5 | 0.29 | 701.45 | G300E | 1072819.64 | 8.42 | G300E | 661583.04 | 5.19
47 | Story1 | B40 | 40 MPa RC Beam (25 cm x 25 cm) | Beam | 40MPa | Concrete Rectangular | 250 | 250 | 625 | 4587.5 | 0.29 | 701.45 | G300E | 1541072.32 | 12.09 | G300E | 0 | 0
48 | Story1 | B41 | 40 MPa RC Beam (25 cm x 25 cm) | Beam | 40MPa | Concrete Rectangular | 250 | 250 | 625 | 6987.5 | 0.44 | 1068.43 | G300E | 2634922.73 | 20.67 | G300E | 0 | 0
49 | Story1 | B42 | 40 MPa RC Beam (25 cm x 25 cm) | Beam | 40MPa | Concrete Rectangular | 250 | 250 | 625 | 4587.5 | 0.29 | 701.45 | G300E | 1556473.21 | 12.21 | G300E | 0 | 0
50 | Story1 | B43 | 40 MPa RC Beam (25 cm x 25 cm) | Beam | 40MPa | Concrete Rectangular | 250 | 250 | 625 | 6987.5 | 0.44 | 1068.43 | G300E | 2689234.66 | 21.1 | G300E | 0 | 0
51 | Story1 | B44 | 40 MPa RC Beam (25 cm x 25 cm) | Beam | 40MPa | Concrete Rectangular | 250 | 250 | 625 | 4587.5 | 0.29 | 701.45 | G300E | 1667228.57 | 13.08 | G300E | 23893.5 | 0.19
52 | Story1 | B45 | 40 MPa RC Beam (25 cm x 25 cm) | Beam | 40MPa | Concrete Rectangular | 250 | 250 | 625 | 6987.5 | 0.44 | 1068.43 | G300E | 2628173.44 | 20.62 | G300E | 678660.94 | 5.33
53 | Story1 | B46 | 40 MPa RC Beam (25 cm x 25 cm) | Beam | 40MPa | Concrete Rectangular | 250 | 250 | 625 | 6987.5 | 0.44 | 1068.43 | G300E | 2713690.91 | 21.29 | G300E | 634592.05 | 4.98
54 | Story1 | B47 | 40 MPa RC Beam (25 cm x 25 cm) | Beam | 40MPa | Concrete Rectangular | 250 | 250 | 625 | 4587.5 | 0.29 | 701.45 | G300E | 1444734.82 | 11.34 | G300E | 327350.89 | 2.57
55 | Story1 | B48 | 40 MPa RC Beam (25 cm x 25 cm) | Beam | 40MPa | Concrete Rectangular | 250 | 250 | 625 | 6987.5 | 0.44 | 1068.43 | G300E | 2609513.64 | 20.48 | G300E | 0 | 0
56 | Story1 | B49 | 40 MPa RC Beam (25 cm x 25 cm) | Beam | 40MPa | Concrete Rectangular | 250 | 250 | 625 | 4587.5 | 0.29 | 701.45 | G300E | 1593173.21 | 12.5 | G300E | 0 | 0
57 | Story1 | B5 | 40 MPa RC Beam (25 cm x 25 cm) | Beam | 40MPa | Concrete Rectangular | 250 | 250 | 625 | 6987.5 | 0.44 | 1068.43 | G300E | 3066559.66 | 24.06 | G300E | 69478.78 | 0.55
58 | Story1 | B50 | 40 MPa RC Beam (25 cm x 25 cm) | Beam | 40MPa | Concrete Rectangular | 250 | 250 | 625 | 6987.5 | 0.44 | 1068.43 | G300E | 2286182.95 | 17.94 | G300E | 634592.05 | 4.98
59 | Story1 | B51 | 40 MPa RC Beam (25 cm x 25 cm) | Beam | 40MPa | Concrete Rectangular | 250 | 250 | 625 | 4800 | 0.3 | 733.94 | G300E | 1467840 | 11.52 | G300E | 745920 | 5.85
60 | Story1 | B55 | 40 MPa RC Beam (25 cm x 25 cm) | Beam | 40MPa | Concrete Rectangular | 250 | 250 | 625 | 4587.5 | 0.29 | 701.45 | G300E | 1407139.17 | 11.04 | G300E | 712897.5 | 5.59
61 | Story1 | B56 | 40 MPa RC Beam (25 cm x 25 cm) | Beam | 40MPa | Concrete Rectangular | 250 | 250 | 625 | 6987.5 | 0.44 | 1068.43 | G300E | 2352881.82 | 18.46 | G300E | 634592.05 | 4.98
62 | Story1 | B57 | 40 MPa RC Beam (25 cm x 25 cm) | Beam | 40MPa | Concrete Rectangular | 250 | 250 | 625 | 4587.5 | 0.29 | 701.45 | G300E | 1591862.5 | 12.49 | G300E | 0 | 0
63 | Story1 | B58 | 40 MPa RC Beam (25 cm x 25 cm) | Beam | 40MPa | Concrete Rectangular | 250 | 250 | 625 | 6987.5 | 0.44 | 1068.43 | G300E | 2610148.86 | 20.48 | G300E | 0 | 0
64 | Story1 | B59 | 40 MPa RC Beam (25 cm x 25 cm) | Beam | 40MPa | Concrete Rectangular | 250 | 250 | 625 | 4587.5 | 0.29 | 701.45 | G300E | 1444407.14 | 11.33 | G300E | 327350.89 | 2.57
65 | Story1 | B6 | 40 MPa RC Beam (25 cm x 25 cm) | Beam | 40MPa | Concrete Rectangular | 250 | 250 | 625 | 4587.5 | 0.29 | 701.45 | G300E | 1322346.88 | 10.38 | G300E | 1144867.97 | 8.98
66 | Story1 | B60 | 40 MPa RC Beam (25 cm x 25 cm) | Beam | 40MPa | Concrete Rectangular | 250 | 250 | 625 | 6987.5 | 0.44 | 1068.43 | G300E | 2712420.45 | 21.28 | G300E | 634592.05 | 4.98
67 | Story1 | B61 | 40 MPa RC Beam (25 cm x 25 cm) | Beam | 40MPa | Concrete Rectangular | 250 | 250 | 625 | 6987.5 | 0.44 | 1068.43 | G300E | 2381864.06 | 18.69 | G300E | 678660.94 | 5.33
68 | Story1 | B62 | 40 MPa RC Beam (25 cm x 25 cm) | Beam | 40MPa | Concrete Rectangular | 250 | 250 | 625 | 4587.5 | 0.29 | 701.45 | G300E | 1444407.14 | 11.33 | G300E | 327350.89 | 2.57
69 | Story1 | B63 | 40 MPa RC Beam (25 cm x 25 cm) | Beam | 40MPa | Concrete Rectangular | 250 | 250 | 625 | 6987.5 | 0.44 | 1068.43 | G300E | 2689234.66 | 21.1 | G300E | 0 | 0
70 | Story1 | B64 | 40 MPa RC Beam (25 cm x 25 cm) | Beam | 40MPa | Concrete Rectangular | 250 | 250 | 625 | 4587.5 | 0.29 | 701.45 | G300E | 1593173.21 | 12.5 | G300E | 0 | 0
71 | Story1 | B65 | 40 MPa RC Beam (25 cm x 25 cm) | Beam | 40MPa | Concrete Rectangular | 250 | 250 | 625 | 6987.5 | 0.44 | 1068.43 | G300E | 2635557.95 | 20.68 | G300E | 0 | 0
72 | Story1 | B66 | 40 MPa RC Beam (25 cm x 25 cm) | Beam | 40MPa | Concrete Rectangular | 250 | 250 | 625 | 4800 | 0.3 | 733.94 | G300E | 1467840 | 11.52 | G300E | 745920 | 5.85
73 | Story1 | B67 | 40 MPa RC Beam (25 cm x 25 cm) | Beam | 40MPa | Concrete Rectangular | 250 | 250 | 625 | 6987.5 | 0.44 | 1068.43 | G300E | 2762492.93 | 21.68 | G300E | 404667.39 | 3.18
74 | Story1 | B69 | 40 MPa RC Beam (25 cm x 25 cm) | Beam | 40MPa | Concrete Rectangular | 250 | 250 | 625 | 6987.5 | 0.44 | 1068.43 | G300E | 2771303.26 | 21.74 | G300E | 404667.39 | 3.18
75 | Story1 | B7 | 40 MPa RC Beam (25 cm x 25 cm) | Beam | 40MPa | Concrete Rectangular | 250 | 250 | 625 | 6987.5 | 0.44 | 1068.43 | G300E | 2944596.02 | 23.1 | G300E | 46319.18 | 0.36
76 | Story1 | B70 | 40 MPa RC Beam (25 cm x 25 cm) | Beam | 40MPa | Concrete Rectangular | 250 | 250 | 625 | 4587.5 | 0.29 | 701.45 | G300E | 1324564.17 | 10.39 | G300E | 611055 | 4.79
77 | Story1 | B71 | 40 MPa RC Beam (25 cm x 25 cm) | Beam | 40MPa | Concrete Rectangular | 250 | 250 | 625 | 6987.5 | 0.44 | 1068.43 | G300E | 2709244.32 | 21.26 | G300E | 0 | 0
78 | Story1 | B72 | 40 MPa RC Beam (25 cm x 25 cm) | Beam | 40MPa | Concrete Rectangular | 250 | 250 | 625 | 4587.5 | 0.29 | 701.45 | G300E | 1592517.86 | 12.5 | G300E | 0 | 0
79 | Story1 | B73 | 40 MPa RC Beam (25 cm x 25 cm) | Beam | 40MPa | Concrete Rectangular | 250 | 250 | 625 | 6987.5 | 0.44 | 1068.43 | G300E | 2736188.54 | 21.47 | G300E | 21229.63 | 0.17
80 | Story1 | B74 | 40 MPa RC Beam (25 cm x 25 cm) | Beam | 40MPa | Concrete Rectangular | 250 | 250 | 625 | 4587.5 | 0.29 | 701.45 | G300E | 1441458.04 | 11.31 | G300E | 327350.89 | 2.57
81 | Story1 | B75 | 40 MPa RC Beam (25 cm x 25 cm) | Beam | 40MPa | Concrete Rectangular | 250 | 250 | 625 | 6987.5 | 0.44 | 1068.43 | G300E | 2390016.15 | 18.75 | G300E | 678660.94 | 5.33
82 | Story1 | B76 | 40 MPa RC Beam (25 cm x 25 cm) | Beam | 40MPa | Concrete Rectangular | 250 | 250 | 625 | 6987.5 | 0.44 | 1068.43 | G300E | 2757521.59 | 21.64 | G300E | 951888.07 | 7.47
83 | Story1 | B77 | 40 MPa RC Beam (25 cm x 25 cm) | Beam | 40MPa | Concrete Rectangular | 250 | 250 | 625 | 4587.5 | 0.29 | 701.45 | G300E | 1667228.57 | 13.08 | G300E | 23893.5 | 0.19
84 | Story1 | B78 | 40 MPa RC Beam (25 cm x 25 cm) | Beam | 40MPa | Concrete Rectangular | 250 | 250 | 625 | 6987.5 | 0.44 | 1068.43 | G300E | 2648262.5 | 20.78 | G300E | 0 | 0
85 | Story1 | B79 | 40 MPa RC Beam (25 cm x 25 cm) | Beam | 40MPa | Concrete Rectangular | 250 | 250 | 625 | 4587.5 | 0.29 | 701.45 | G300E | 1556473.21 | 12.21 | G300E | 0 | 0
86 | Story1 | B8 | 40 MPa RC Beam (25 cm x 25 cm) | Beam | 40MPa | Concrete Rectangular | 250 | 250 | 625 | 4587.5 | 0.29 | 701.45 | G300E | 989589.29 | 7.76 | G300E | 788394.64 | 6.19
87 | Story1 | B80 | 40 MPa RC Beam (25 cm x 25 cm) | Beam | 40MPa | Concrete Rectangular | 250 | 250 | 625 | 6987.5 | 0.44 | 1068.43 | G300E | 2731159.66 | 21.43 | G300E | 0 | 0
88 | Story1 | B81 | 40 MPa RC Beam (25 cm x 25 cm) | Beam | 40MPa | Concrete Rectangular | 250 | 250 | 625 | 4587.5 | 0.29 | 701.45 | G300E | 1541400 | 12.09 | G300E | 0 | 0
89 | Story1 | B82 | 40 MPa RC Beam (25 cm x 25 cm) | Beam | 40MPa | Concrete Rectangular | 250 | 250 | 625 | 6987.5 | 0.44 | 1068.43 | G300E | 2594268.18 | 20.36 | G300E | 0 | 0
90 | Story1 | B83 | 40 MPa RC Beam (25 cm x 25 cm) | Beam | 40MPa | Concrete Rectangular | 250 | 250 | 625 | 4587.5 | 0.29 | 701.45 | G300E | 1499457.14 | 11.77 | G300E | 0 | 0
91 | Story1 | B84 | 40 MPa RC Beam (25 cm x 25 cm) | Beam | 40MPa | Concrete Rectangular | 250 | 250 | 625 | 6987.5 | 0.44 | 1068.43 | G300E | 2594268.18 | 20.36 | G300E | 0 | 0
92 | Story1 | B85 | 40 MPa RC Beam (25 cm x 25 cm) | Beam | 40MPa | Concrete Rectangular | 250 | 250 | 625 | 4587.5 | 0.29 | 701.45 | G300E | 1540744.64 | 12.09 | G300E | 0 | 0
93 | Story1 | B86 | 40 MPa RC Beam (25 cm x 25 cm) | Beam | 40MPa | Concrete Rectangular | 250 | 250 | 625 | 6987.5 | 0.44 | 1068.43 | G300E | 2729253.98 | 21.41 | G300E | 0 | 0
94 | Story1 | B87 | 40 MPa RC Beam (25 cm x 25 cm) | Beam | 40MPa | Concrete Rectangular | 250 | 250 | 625 | 4587.5 | 0.29 | 701.45 | G300E | 1559094.64 | 12.23 | G300E | 0 | 0
95 | Story1 | B88 | 40 MPa RC Beam (25 cm x 25 cm) | Beam | 40MPa | Concrete Rectangular | 250 | 250 | 625 | 6987.5 | 0.44 | 1068.43 | G300E | 2723219.32 | 21.37 | G300E | 0 | 0
96 | Story1 | B89 | 40 MPa RC Beam (25 cm x 25 cm) | Beam | 40MPa | Concrete Rectangular | 250 | 250 | 625 | 4587.5 | 0.29 | 701.45 | G300E | 1538701.47 | 12.07 | G300E | 60274.35 | 0.47
97 | Story1 | B9 | 40 MPa RC Beam (25 cm x 25 cm) | Beam | 40MPa | Concrete Rectangular | 250 | 250 | 625 | 6987.5 | 0.44 | 1068.43 | G300E | 2944596.02 | 23.1 | G300E | 46319.18 | 0.36
98 | Story1 | B90 | 40 MPa RC Beam (25 cm x 25 cm) | Beam | 40MPa | Concrete Rectangular | 250 | 250 | 625 | 6987.5 | 0.44 | 1068.43 | G300E | 2705280.5 | 21.23 | G300E | 563472 | 4.42
99 | Story1 | B91 | 40 MPa RC Beam (25 cm x 25 cm) | Beam | 40MPa | Concrete Rectangular | 250 | 250 | 625 | 6987.5 | 0.44 | 1068.43 | G300E | 1839750.52 | 14.44 | G300E | 387199.94 | 3.04
100 | Story1 | B92 | 40 MPa RC Beam (25 cm x 25 cm) | Beam | 40MPa | Concrete Rectangular | 250 | 250 | 625 | 4587.5 | 0.29 | 701.45 | G300E | 1454565.18 | 11.41 | G300E | 654701.79 | 5.14
101 | Story1 | B93 | 40 MPa RC Beam (25 cm x 25 cm) | Beam | 40MPa | Concrete Rectangular | 250 | 250 | 625 | 6987.5 | 0.44 | 1068.43 | G300E | 2536144.89 | 19.9 | G300E | 634592.05 | 4.98
102 | Story1 | B94 | 40 MPa RC Beam (25 cm x 25 cm) | Beam | 40MPa | Concrete Rectangular | 250 | 250 | 625 | 4587.5 | 0.29 | 701.45 | G300E | 1611195.54 | 12.64 | G300E | 0 | 0
103 | Story1 | B95 | 40 MPa RC Beam (25 cm x 25 cm) | Beam | 40MPa | Concrete Rectangular | 250 | 250 | 625 | 6987.5 | 0.44 | 1068.43 | G300E | 3066559.66 | 24.06 | G300E | 69478.78 | 0.55
104 | Story1 | B96 | 40 MPa RC Beam (25 cm x 25 cm) | Beam | 40MPa | Concrete Rectangular | 250 | 250 | 625 | 4587.5 | 0.29 | 701.45 | G300E | 1562043.75 | 12.26 | G300E | 0 | 0
105 | Story1 | B97 | 40 MPa RC Beam (25 cm x 25 cm) | Beam | 40MPa | Concrete Rectangular | 250 | 250 | 625 | 6987.5 | 0.44 | 1068.43 | G300E | 2944596.02 | 23.1 | G300E | 46319.18 | 0.36
106 | Story1 | B98 | 40 MPa RC Beam (25 cm x 25 cm) | Beam | 40MPa | Concrete Rectangular | 250 | 250 | 625 | 4587.5 | 0.29 | 701.45 | G300E | 1559094.64 | 12.23 | G300E | 0 | 0
107 | Story1 | B99 | 40 MPa RC Beam (25 cm x 25 cm) | Beam | 40MPa | Concrete Rectangular | 250 | 250 | 625 | 6987.5 | 0.44 | 1068.43 | G300E | 2944596.02 | 23.1 | G300E | 46319.18 | 0.36
108 | Story10 | B1 | 40 MPa RC Beam (25 cm x 25 cm) | Beam | 40MPa | Concrete Rectangular | 250 | 250 | 625 | 7050 | 0.44 | 1077.98 | G300E | 1952004 | 15.32 | G300E | 1042272 | 8.18
109 | Story10 | B10 | 40 MPa RC Beam (25 cm x 25 cm) | Beam | 40MPa | Concrete Rectangular | 250 | 250 | 625 | 4650 | 0.29 | 711.01 | G300E | 1321967.65 | 10.37 | G300E | 1363544.12 | 10.7
110 | Story10 | B100 | 40 MPa RC Beam (25 cm x 25 cm) | Beam | 40MPa | Concrete Rectangular | 250 | 250 | 625 | 4650 | 0.29 | 711.01 | G300E | 1562400 | 12.26 | G300E | 0 | 0
111 | Story10 | B101 | 40 MPa RC Beam (25 cm x 25 cm) | Beam | 40MPa | Concrete Rectangular | 250 | 250 | 625 | 7050 | 0.44 | 1077.98 | G300E | 2965406.25 | 23.27 | G300E | 21419.52 | 0.17
112 | Story10 | B102 | 40 MPa RC Beam (25 cm x 25 cm) | Beam | 40MPa | Concrete Rectangular | 250 | 250 | 625 | 4650 | 0.29 | 711.01 | G300E | 1640287.5 | 12.87 | G300E | 0 | 0
113 | Story10 | B103 | 40 MPa RC Beam (25 cm x 25 cm) | Beam | 40MPa | Concrete Rectangular | 250 | 250 | 625 | 7050 | 0.44 | 1077.98 | G300E | 2525368.75 | 19.81 | G300E | 782550 | 6.14
114 | Story10 | B104 | 40 MPa RC Beam (25 cm x 25 cm) | Beam | 40MPa | Concrete Rectangular | 250 | 250 | 625 | 4650 | 0.29 | 711.01 | G300E | 1377853.12 | 10.81 | G300E | 774225 | 6.07
115 | Story10 | B105 | 40 MPa RC Beam (25 cm x 25 cm) | Beam | 40MPa | Concrete Rectangular | 250 | 250 | 625 | 7050 | 0.44 | 1077.98 | G300E | 1867968 | 14.66 | G300E | 1043118 | 8.18
116 | Story10 | B106 | 40 MPa RC Beam (25 cm x 25 cm) | Beam | 40MPa | Concrete Rectangular | 250 | 250 | 625 | 4650 | 0.29 | 711.01 | G300E | 1206264.71 | 9.46 | G300E | 1204053.9 | 9.45
117 | Story10 | B107 | 40 MPa RC Beam (25 cm x 25 cm) | Beam | 40MPa | Concrete Rectangular | 250 | 250 | 625 | 4650 | 0.29 | 711.01 | G300E | 1229925 | 9.65 | G300E | 832350 | 6.53
118 | Story10 | B108 | 40 MPa RC Beam (25 cm x 25 cm) | Beam | 40MPa | Concrete Rectangular | 250 | 250 | 625 | 4650 | 0.29 | 711.01 | G300E | 1321967.65 | 10.37 | G300E | 1383489.2 | 10.86
119 | Story10 | B109 | 40 MPa RC Beam (25 cm x 25 cm) | Beam | 40MPa | Concrete Rectangular | 250 | 250 | 625 | 4650 | 0.29 | 711.01 | G300E | 1145062.5 | 8.98 | G300E | 920700 | 7.22
120 | Story10 | B11 | 40 MPa RC Beam (25 cm x 25 cm) | Beam | 40MPa | Concrete Rectangular | 250 | 250 | 625 | 7050 | 0.44 | 1077.98 | G300E | 2965406.25 | 23.27 | G300E | 21419.52 | 0.17
121 | Story10 | B110 | 40 MPa RC Beam (25 cm x 25 cm) | Beam | 40MPa | Concrete Rectangular | 250 | 250 | 625 | 4650 | 0.29 | 711.01 | G300E | 1321967.65 | 10.37 | G300E | 1363544.12 | 10.7
122 | Story10 | B111 | 40 MPa RC Beam (25 cm x 25 cm) | Beam | 40MPa | Concrete Rectangular | 250 | 250 | 625 | 4650 | 0.29 | 711.01 | G300E | 1229925 | 9.65 | G300E | 832350 | 6.53
123 | Story10 | B112 | 40 MPa RC Beam (25 cm x 25 cm) | Beam | 40MPa | Concrete Rectangular | 250 | 250 | 625 | 4650 | 0.29 | 711.01 | G300E | 1206264.71 | 9.46 | G300E | 1204053.9 | 9.45
124 | Story10 | B12 | 40 MPa RC Beam (25 cm x 25 cm) | Beam | 40MPa | Concrete Rectangular | 250 | 250 | 625 | 4650 | 0.29 | 711.01 | G300E | 1229925 | 9.65 | G300E | 832350 | 6.53
125 | Story10 | B13 | 40 MPa RC Beam (25 cm x 25 cm) | Beam | 40MPa | Concrete Rectangular | 250 | 250 | 625 | 7050 | 0.44 | 1077.98 | G300E | 2526250 | 19.82 | G300E | 782550 | 6.14
126 | Story10 | B14 | 40 MPa RC Beam (25 cm x 25 cm) | Beam | 40MPa | Concrete Rectangular | 250 | 250 | 625 | 4650 | 0.29 | 711.01 | G300E | 1206264.71 | 9.46 | G300E | 1204053.9 | 9.45
127 | Story10 | B15 | 40 MPa RC Beam (25 cm x 25 cm) | Beam | 40MPa | Concrete Rectangular | 250 | 250 | 625 | 7050 | 0.44 | 1077.98 | G300E | 1952004 | 15.32 | G300E | 1042272 | 8.18
128 | Story10 | B16 | 40 MPa RC Beam (25 cm x 25 cm) | Beam | 40MPa | Concrete Rectangular | 250 | 250 | 625 | 7050 | 0.44 | 1077.98 | G300E | 2927806.25 | 22.97 | G300E | 1076006.25 | 8.44
129 | Story10 | B17 | 40 MPa RC Beam (25 cm x 25 cm) | Beam | 40MPa | Concrete Rectangular | 250 | 250 | 625 | 4650 | 0.29 | 711.01 | G300E | 1374946.88 | 10.79 | G300E | 774225 | 6.07
130 | Story10 | B18 | 40 MPa RC Beam (25 cm x 25 cm) | Beam | 40MPa | Concrete Rectangular | 250 | 250 | 625 | 7050 | 0.44 | 1077.98 | G300E | 2785925 | 21.86 | G300E | 195637.5 | 1.54
131 | Story10 | B19 | 40 MPa RC Beam (25 cm x 25 cm) | Beam | 40MPa | Concrete Rectangular | 250 | 250 | 625 | 4650 | 0.29 | 711.01 | G300E | 1641450 | 12.88 | G300E | 0 | 0
132 | Story10 | B2 | 40 MPa RC Beam (25 cm x 25 cm) | Beam | 40MPa | Concrete Rectangular | 250 | 250 | 625 | 4650 | 0.29 | 711.01 | G300E | 1206264.71 | 9.46 | G300E | 1204053.9 | 9.45
133 | Story10 | B20 | 40 MPa RC Beam (25 cm x 25 cm) | Beam | 40MPa | Concrete Rectangular | 250 | 250 | 625 | 7050 | 0.44 | 1077.98 | G300E | 2957768.75 | 23.21 | G300E | 42839.03 | 0.34
134 | Story10 | B21 | 40 MPa RC Beam (25 cm x 25 cm) | Beam | 40MPa | Concrete Rectangular | 250 | 250 | 625 | 4650 | 0.29 | 711.01 | G300E | 1562690.62 | 12.26 | G300E | 0 | 0
135 | Story10 | B22 | 40 MPa RC Beam (25 cm x 25 cm) | Beam | 40MPa | Concrete Rectangular | 250 | 250 | 625 | 7050 | 0.44 | 1077.98 | G300E | 2947781.25 | 23.13 | G300E | 42839.03 | 0.34
136 | Story10 | B23 | 40 MPa RC Beam (25 cm x 25 cm) | Beam | 40MPa | Concrete Rectangular | 250 | 250 | 625 | 4650 | 0.29 | 711.01 | G300E | 1552518.75 | 12.18 | G300E | 0 | 0
137 | Story10 | B24 | 40 MPa RC Beam (25 cm x 25 cm) | Beam | 40MPa | Concrete Rectangular | 250 | 250 | 625 | 7050 | 0.44 | 1077.98 | G300E | 2947781.25 | 23.13 | G300E | 42839.03 | 0.34
138 | Story10 | B25 | 40 MPa RC Beam (25 cm x 25 cm) | Beam | 40MPa | Concrete Rectangular | 250 | 250 | 625 | 4650 | 0.29 | 711.01 | G300E | 1562690.62 | 12.26 | G300E | 0 | 0
139 | Story10 | B26 | 40 MPa RC Beam (25 cm x 25 cm) | Beam | 40MPa | Concrete Rectangular | 250 | 250 | 625 | 7050 | 0.44 | 1077.98 | G300E | 2958062.5 | 23.21 | G300E | 42839.03 | 0.34
140 | Story10 | B27 | 40 MPa RC Beam (25 cm x 25 cm) | Beam | 40MPa | Concrete Rectangular | 250 | 250 | 625 | 4650 | 0.29 | 711.01 | G300E | 1641450 | 12.88 | G300E | 0 | 0
141 | Story10 | B28 | 40 MPa RC Beam (25 cm x 25 cm) | Beam | 40MPa | Concrete Rectangular | 250 | 250 | 625 | 7050 | 0.44 | 1077.98 | G300E | 2785925 | 21.86 | G300E | 195637.5 | 1.54
142 | Story10 | B29 | 40 MPa RC Beam (25 cm x 25 cm) | Beam | 40MPa | Concrete Rectangular | 250 | 250 | 625 | 4650 | 0.29 | 711.01 | G300E | 1374946.88 | 10.79 | G300E | 774225 | 6.07
143 | Story10 | B3 | 40 MPa RC Beam (25 cm x 25 cm) | Beam | 40MPa | Concrete Rectangular | 250 | 250 | 625 | 7050 | 0.44 | 1077.98 | G300E | 2526250 | 19.82 | G300E | 782550 | 6.14
144 | Story10 | B30 | 40 MPa RC Beam (25 cm x 25 cm) | Beam | 40MPa | Concrete Rectangular | 250 | 250 | 625 | 7050 | 0.44 | 1077.98 | G300E | 2927806.25 | 22.97 | G300E | 1076006.25 | 8.44
145 | Story10 | B31 | 40 MPa RC Beam (25 cm x 25 cm) | Beam | 40MPa | Concrete Rectangular | 250 | 250 | 625 | 7050 | 0.44 | 1077.98 | G300E | 2102028 | 16.49 | G300E | 1518241.47 | 11.91
146 | Story10 | B32 | 40 MPa RC Beam (25 cm x 25 cm) | Beam | 40MPa | Concrete Rectangular | 250 | 250 | 625 | 4650 | 0.29 | 711.01 | G300E | 1600471.88 | 12.56 | G300E | 42383.3 | 0.33
147 | Story10 | B33 | 40 MPa RC Beam (25 cm x 25 cm) | Beam | 40MPa | Concrete Rectangular | 250 | 250 | 625 | 7050 | 0.44 | 1077.98 | G300E | 2627006.25 | 20.61 | G300E | 782550 | 6.14
148 | Story10 | B34 | 40 MPa RC Beam (25 cm x 25 cm) | Beam | 40MPa | Concrete Rectangular | 250 | 250 | 625 | 4650 | 0.29 | 711.01 | G300E | 1694925 | 13.3 | G300E | 0 | 0
149 | Story10 | B35 | 40 MPa RC Beam (25 cm x 25 cm) | Beam | 40MPa | Concrete Rectangular | 250 | 250 | 625 | 7050 | 0.44 | 1077.98 | G300E | 2736281.25 | 21.47 | G300E | 391275 | 3.07
150 | Story10 | B36 | 40 MPa RC Beam (25 cm x 25 cm) | Beam | 40MPa | Concrete Rectangular | 250 | 250 | 625 | 4650 | 0.29 | 711.01 | G300E | 1540312.5 | 12.09 | G300E | 290334.38 | 2.28
151 | Story10 | B37 | 40 MPa RC Beam (25 cm x 25 cm) | Beam | 40MPa | Concrete Rectangular | 250 | 250 | 625 | 7200 | 0.45 | 1100.92 | G300E | 3264900 | 25.62 | G300E | 421475.25 | 3.31
152 | Story10 | B38 | 40 MPa RC Beam (25 cm x 25 cm) | Beam | 40MPa | Concrete Rectangular | 250 | 250 | 625 | 4650 | 0.29 | 711.01 | G300E | 1422318.75 | 11.16 | G300E | 774225 | 6.07
153 | Story10 | B39 | 40 MPa RC Beam (25 cm x 25 cm) | Beam | 40MPa | Concrete Rectangular | 250 | 250 | 625 | 7200 | 0.45 | 1100.92 | G300E | 3266700 | 25.63 | G300E | 421475.25 | 3.31
154 | Story10 | B4 | 40 MPa RC Beam (25 cm x 25 cm) | Beam | 40MPa | Concrete Rectangular | 250 | 250 | 625 | 4650 | 0.29 | 711.01 | G300E | 1229634.38 | 9.65 | G300E | 832350 | 6.53
155 | Story10 | B40 | 40 MPa RC Beam (25 cm x 25 cm) | Beam | 40MPa | Concrete Rectangular | 250 | 250 | 625 | 4650 | 0.29 | 711.01 | G300E | 1540312.5 | 12.09 | G300E | 290334.38 | 2.28
156 | Story10 | B41 | 40 MPa RC Beam (25 cm x 25 cm) | Beam | 40MPa | Concrete Rectangular | 250 | 250 | 625 | 7050 | 0.44 | 1077.98 | G300E | 2734518.75 | 21.46 | G300E | 391275 | 3.07
157 | Story10 | B42 | 40 MPa RC Beam (25 cm x 25 cm) | Beam | 40MPa | Concrete Rectangular | 250 | 250 | 625 | 4650 | 0.29 | 711.01 | G300E | 1694925 | 13.3 | G300E | 0 | 0
158 | Story10 | B43 | 40 MPa RC Beam (25 cm x 25 cm) | Beam | 40MPa | Concrete Rectangular | 250 | 250 | 625 | 7050 | 0.44 | 1077.98 | G300E | 2627006.25 | 20.61 | G300E | 782550 | 6.14
159 | Story10 | B44 | 40 MPa RC Beam (25 cm x 25 cm) | Beam | 40MPa | Concrete Rectangular | 250 | 250 | 625 | 4650 | 0.29 | 711.01 | G300E | 1600471.88 | 12.56 | G300E | 42383.3 | 0.33
160 | Story10 | B45 | 40 MPa RC Beam (25 cm x 25 cm) | Beam | 40MPa | Concrete Rectangular | 250 | 250 | 625 | 7050 | 0.44 | 1077.98 | G300E | 2102028 | 16.49 | G300E | 1518241.47 | 11.91
161 | Story10 | B46 | 40 MPa RC Beam (25 cm x 25 cm) | Beam | 40MPa | Concrete Rectangular | 250 | 250 | 625 | 7050 | 0.44 | 1077.98 | G300E | 2928100 | 22.97 | G300E | 782550 | 6.14
162 | Story10 | B47 | 40 MPa RC Beam (25 cm x 25 cm) | Beam | 40MPa | Concrete Rectangular | 250 | 250 | 625 | 4650 | 0.29 | 711.01 | G300E | 1425515.62 | 11.19 | G300E | 483890.62 | 3.8
163 | Story10 | B48 | 40 MPa RC Beam (25 cm x 25 cm) | Beam | 40MPa | Concrete Rectangular | 250 | 250 | 625 | 7050 | 0.44 | 1077.98 | G300E | 2664312.5 | 20.91 | G300E | 0 | 0
164 | Story10 | B49 | 40 MPa RC Beam (25 cm x 25 cm) | Beam | 40MPa | Concrete Rectangular | 250 | 250 | 625 | 4650 | 0.29 | 711.01 | G300E | 1618781.25 | 12.7 | G300E | 42383.3 | 0.33
165 | Story10 | B5 | 40 MPa RC Beam (25 cm x 25 cm) | Beam | 40MPa | Concrete Rectangular | 250 | 250 | 625 | 7050 | 0.44 | 1077.98 | G300E | 2965406.25 | 23.27 | G300E | 21419.52 | 0.17
166 | Story10 | B50 | 40 MPa RC Beam (25 cm x 25 cm) | Beam | 40MPa | Concrete Rectangular | 250 | 250 | 625 | 7050 | 0.44 | 1077.98 | G300E | 2192550 | 17.2 | G300E | 782550 | 6.14
167 | Story10 | B51 | 40 MPa RC Beam (25 cm x 25 cm) | Beam | 40MPa | Concrete Rectangular | 250 | 250 | 625 | 4800 | 0.3 | 733.94 | G300E | 1894800 | 14.87 | G300E | 831875.25 | 6.53
168 | Story10 | B55 | 40 MPa RC Beam (25 cm x 25 cm) | Beam | 40MPa | Concrete Rectangular | 250 | 250 | 625 | 4650 | 0.29 | 711.01 | G300E | 1840528.12 | 14.44 | G300E | 807041.65 | 6.33
169 | Story10 | B56 | 40 MPa RC Beam (25 cm x 25 cm) | Beam | 40MPa | Concrete Rectangular | 250 | 250 | 625 | 7050 | 0.44 | 1077.98 | G300E | 2195487.5 | 17.23 | G300E | 782550 | 6.14
170 | Story10 | B57 | 40 MPa RC Beam (25 cm x 25 cm) | Beam | 40MPa | Concrete Rectangular | 250 | 250 | 625 | 4650 | 0.29 | 711.01 | G300E | 1617037.5 | 12.69 | G300E | 42383.3 | 0.33
171 | Story10 | B58 | 40 MPa RC Beam (25 cm x 25 cm) | Beam | 40MPa | Concrete Rectangular | 250 | 250 | 625 | 7050 | 0.44 | 1077.98 | G300E | 2664900 | 20.91 | G300E | 0 | 0
172 | Story10 | B59 | 40 MPa RC Beam (25 cm x 25 cm) | Beam | 40MPa | Concrete Rectangular | 250 | 250 | 625 | 4650 | 0.29 | 711.01 | G300E | 1425515.62 | 11.19 | G300E | 483890.62 | 3.8
173 | Story10 | B6 | 40 MPa RC Beam (25 cm x 25 cm) | Beam | 40MPa | Concrete Rectangular | 250 | 250 | 625 | 4650 | 0.29 | 711.01 | G300E | 1321967.65 | 10.37 | G300E | 1383489.2 | 10.86
174 | Story10 | B60 | 40 MPa RC Beam (25 cm x 25 cm) | Beam | 40MPa | Concrete Rectangular | 250 | 250 | 625 | 7050 | 0.44 | 1077.98 | G300E | 2926631.25 | 22.96 | G300E | 782550 | 6.14
175 | Story10 | B61 | 40 MPa RC Beam (25 cm x 25 cm) | Beam | 40MPa | Concrete Rectangular | 250 | 250 | 625 | 7050 | 0.44 | 1077.98 | G300E | 2040552 | 16.01 | G300E | 1518241.47 | 11.91
176 | Story10 | B62 | 40 MPa RC Beam (25 cm x 25 cm) | Beam | 40MPa | Concrete Rectangular | 250 | 250 | 625 | 4650 | 0.29 | 711.01 | G300E | 1425515.62 | 11.19 | G300E | 483890.62 | 3.8
177 | Story10 | B63 | 40 MPa RC Beam (25 cm x 25 cm) | Beam | 40MPa | Concrete Rectangular | 250 | 250 | 625 | 7050 | 0.44 | 1077.98 | G300E | 2627006.25 | 20.61 | G300E | 782550 | 6.14
178 | Story10 | B64 | 40 MPa RC Beam (25 cm x 25 cm) | Beam | 40MPa | Concrete Rectangular | 250 | 250 | 625 | 4650 | 0.29 | 711.01 | G300E | 1618781.25 | 12.7 | G300E | 42383.3 | 0.33
179 | Story10 | B65 | 40 MPa RC Beam (25 cm x 25 cm) | Beam | 40MPa | Concrete Rectangular | 250 | 250 | 625 | 7050 | 0.44 | 1077.98 | G300E | 2735987.5 | 21.47 | G300E | 391275 | 3.07
180 | Story10 | B66 | 40 MPa RC Beam (25 cm x 25 cm) | Beam | 40MPa | Concrete Rectangular | 250 | 250 | 625 | 4800 | 0.3 | 733.94 | G300E | 1894800 | 14.87 | G300E | 831875.25 | 6.53
181 | Story10 | B67 | 40 MPa RC Beam (25 cm x 25 cm) | Beam | 40MPa | Concrete Rectangular | 250 | 250 | 625 | 7050 | 0.44 | 1077.98 | G300E | 3196881.25 | 25.08 | G300E | 412694.52 | 3.24
182 | Story10 | B69 | 40 MPa RC Beam (25 cm x 25 cm) | Beam | 40MPa | Concrete Rectangular | 250 | 250 | 625 | 7050 | 0.44 | 1077.98 | G300E | 3204812.5 | 25.15 | G300E | 412694.52 | 3.24
183 | Story10 | B7 | 40 MPa RC Beam (25 cm x 25 cm) | Beam | 40MPa | Concrete Rectangular | 250 | 250 | 625 | 7050 | 0.44 | 1077.98 | G300E | 2981268.75 | 23.39 | G300E | 391275 | 3.07
184 | Story10 | B70 | 40 MPa RC Beam (25 cm x 25 cm) | Beam | 40MPa | Concrete Rectangular | 250 | 250 | 625 | 4650 | 0.29 | 711.01 | G300E | 1705000 | 13.38 | G300E | 677324.42 | 5.31
185 | Story10 | B71 | 40 MPa RC Beam (25 cm x 25 cm) | Beam | 40MPa | Concrete Rectangular | 250 | 250 | 625 | 7050 | 0.44 | 1077.98 | G300E | 2680468.75 | 21.03 | G300E | 489093.75 | 3.84
186 | Story10 | B72 | 40 MPa RC Beam (25 cm x 25 cm) | Beam | 40MPa | Concrete Rectangular | 250 | 250 | 625 | 4650 | 0.29 | 711.01 | G300E | 1618200 | 12.7 | G300E | 42383.3 | 0.33
187 | Story10 | B73 | 40 MPa RC Beam (25 cm x 25 cm) | Beam | 40MPa | Concrete Rectangular | 250 | 250 | 625 | 7050 | 0.44 | 1077.98 | G300E | 2587937.5 | 20.31 | G300E | 586912.5 | 4.61
188 | Story10 | B74 | 40 MPa RC Beam (25 cm x 25 cm) | Beam | 40MPa | Concrete Rectangular | 250 | 250 | 625 | 4650 | 0.29 | 711.01 | G300E | 1420865.62 | 11.15 | G300E | 580668.75 | 4.56
189 | Story10 | B75 | 40 MPa RC Beam (25 cm x 25 cm) | Beam | 40MPa | Concrete Rectangular | 250 | 250 | 625 | 7050 | 0.44 | 1077.98 | G300E | 2038296 | 15.99 | G300E | 1519087.47 | 11.92
190 | Story10 | B76 | 40 MPa RC Beam (25 cm x 25 cm) | Beam | 40MPa | Concrete Rectangular | 250 | 250 | 625 | 7050 | 0.44 | 1077.98 | G300E | 2927806.25 | 22.97 | G300E | 1076006.25 | 8.44
191 | Story10 | B77 | 40 MPa RC Beam (25 cm x 25 cm) | Beam | 40MPa | Concrete Rectangular | 250 | 250 | 625 | 4650 | 0.29 | 711.01 | G300E | 1600471.88 | 12.56 | G300E | 42383.3 | 0.33
192 | Story10 | B78 | 40 MPa RC Beam (25 cm x 25 cm) | Beam | 40MPa | Concrete Rectangular | 250 | 250 | 625 | 7050 | 0.44 | 1077.98 | G300E | 2785925 | 21.86 | G300E | 195637.5 | 1.54
193 | Story10 | B79 | 40 MPa RC Beam (25 cm x 25 cm) | Beam | 40MPa | Concrete Rectangular | 250 | 250 | 625 | 4650 | 0.29 | 711.01 | G300E | 1695215.62 | 13.3 | G300E | 0 | 0
194 | Story10 | B8 | 40 MPa RC Beam (25 cm x 25 cm) | Beam | 40MPa | Concrete Rectangular | 250 | 250 | 625 | 4650 | 0.29 | 711.01 | G300E | 1145062.5 | 8.98 | G300E | 920700 | 7.22
195 | Story10 | B80 | 40 MPa RC Beam (25 cm x 25 cm) | Beam | 40MPa | Concrete Rectangular | 250 | 250 | 625 | 7050 | 0.44 | 1077.98 | G300E | 2957768.75 | 23.21 | G300E | 42839.03 | 0.34
196 | Story10 | B81 | 40 MPa RC Beam (25 cm x 25 cm) | Beam | 40MPa | Concrete Rectangular | 250 | 250 | 625 | 4650 | 0.29 | 711.01 | G300E | 1540312.5 | 12.09 | G300E | 290334.38 | 2.28
197 | Story10 | B82 | 40 MPa RC Beam (25 cm x 25 cm) | Beam | 40MPa | Concrete Rectangular | 250 | 250 | 625 | 7050 | 0.44 | 1077.98 | G300E | 2947781.25 | 23.13 | G300E | 42839.03 | 0.34
198 | Story10 | B83 | 40 MPa RC Beam (25 cm x 25 cm) | Beam | 40MPa | Concrete Rectangular | 250 | 250 | 625 | 4650 | 0.29 | 711.01 | G300E | 1422318.75 | 11.16 | G300E | 774225 | 6.07
199 | Story10 | B84 | 40 MPa RC Beam (25 cm x 25 cm) | Beam | 40MPa | Concrete Rectangular | 250 | 250 | 625 | 7050 | 0.44 | 1077.98 | G300E | 2947193.75 | 23.12 | G300E | 42839.03 | 0.34
200 | Story10 | B85 | 40 MPa RC Beam (25 cm x 25 cm) | Beam | 40MPa | Concrete Rectangular | 250 | 250 | 625 | 4650 | 0.29 | 711.01 | G300E | 1540312.5 | 12.09 | G300E | 290334.38 | 2.28
201 | Story10 | B86 | 40 MPa RC Beam (25 cm x 25 cm) | Beam | 40MPa | Concrete Rectangular | 250 | 250 | 625 | 7050 | 0.44 | 1077.98 | G300E | 2954243.75 | 23.18 | G300E | 42839.03 | 0.34
202 | Story10 | B87 | 40 MPa RC Beam (25 cm x 25 cm) | Beam | 40MPa | Concrete Rectangular | 250 | 250 | 625 | 4650 | 0.29 | 711.01 | G300E | 1701318.75 | 13.35 | G300E | 21191.65 | 0.17
203 | Story10 | B88 | 40 MPa RC Beam (25 cm x 25 cm) | Beam | 40MPa | Concrete Rectangular | 250 | 250 | 625 | 7050 | 0.44 | 1077.98 | G300E | 2799437.5 | 21.97 | G300E | 195637.5 | 1.54
204 | Story10 | B89 | 40 MPa RC Beam (25 cm x 25 cm) | Beam | 40MPa | Concrete Rectangular | 250 | 250 | 625 | 4650 | 0.29 | 711.01 | G300E | 1689044.12 | 13.25 | G300E | 44781.55 | 0.35
205 | Story10 | B9 | 40 MPa RC Beam (25 cm x 25 cm) | Beam | 40MPa | Concrete Rectangular | 250 | 250 | 625 | 7050 | 0.44 | 1077.98 | G300E | 2981268.75 | 23.39 | G300E | 391275 | 3.07
206 | Story10 | B90 | 40 MPa RC Beam (25 cm x 25 cm) | Beam | 40MPa | Concrete Rectangular | 250 | 250 | 625 | 7050 | 0.44 | 1077.98 | G300E | 2907138 | 22.81 | G300E | 578664 | 4.54
207 | Story10 | B91 | 40 MPa RC Beam (25 cm x 25 cm) | Beam | 40MPa | Concrete Rectangular | 250 | 250 | 625 | 7050 | 0.44 | 1077.98 | G300E | 1868532 | 14.66 | G300E | 1042272 | 8.18
208 | Story10 | B92 | 40 MPa RC Beam (25 cm x 25 cm) | Beam | 40MPa | Concrete Rectangular | 250 | 250 | 625 | 4650 | 0.29 | 711.01 | G300E | 1374946.88 | 10.79 | G300E | 774225 | 6.07
209 | Story10 | B93 | 40 MPa RC Beam (25 cm x 25 cm) | Beam | 40MPa | Concrete Rectangular | 250 | 250 | 625 | 7050 | 0.44 | 1077.98 | G300E | 2526250 | 19.82 | G300E | 782550 | 6.14
210 | Story10 | B94 | 40 MPa RC Beam (25 cm x 25 cm) | Beam | 40MPa | Concrete Rectangular | 250 | 250 | 625 | 4650 | 0.29 | 711.01 | G300E | 1641450 | 12.88 | G300E | 0 | 0
211 | Story10 | B95 | 40 MPa RC Beam (25 cm x 25 cm) | Beam | 40MPa | Concrete Rectangular | 250 | 250 | 625 | 7050 | 0.44 | 1077.98 | G300E | 2965406.25 | 23.27 | G300E | 21419.52 | 0.17
212 | Story10 | B96 | 40 MPa RC Beam (25 cm x 25 cm) | Beam | 40MPa | Concrete Rectangular | 250 | 250 | 625 | 4650 | 0.29 | 711.01 | G300E | 1562690.62 | 12.26 | G300E | 0 | 0
213 | Story10 | B97 | 40 MPa RC Beam (25 cm x 25 cm) | Beam | 40MPa | Concrete Rectangular | 250 | 250 | 625 | 7050 | 0.44 | 1077.98 | G300E | 2981268.75 | 23.39 | G300E | 391275 | 3.07
214 | Story10 | B98 | 40 MPa RC Beam (25 cm x 25 cm) | Beam | 40MPa | Concrete Rectangular | 250 | 250 | 625 | 4650 | 0.29 | 711.01 | G300E | 1552518.75 | 12.18 | G300E | 0 | 0
215 | Story10 | B99 | 40 MPa RC Beam (25 cm x 25 cm) | Beam | 40MPa | Concrete Rectangular | 250 | 250 | 625 | 7050 | 0.44 | 1077.98 | G300E | 2981268.75 | 23.39 | G300E | 391275 | 3.07
216 | Story11 | B1 | 40 MPa RC Beam (25 cm x 25 cm) | Beam | 40MPa | Concrete Rectangular | 250 | 250 | 625 | 7050 | 0.44 | 1077.98 | G300E | 2837331.25 | 22.26 | G300E | 820101.53 | 6.43
217 | Story11 | B10 | 40 MPa RC Beam (25 cm x 25 cm) | Beam | 40MPa | Concrete Rectangular | 250 | 250 | 625 | 4650 | 0.29 | 711.01 | G300E | 1074440.62 | 8.43 | G300E | 767831.25 | 6.02
218 | Story11 | B100 | 40 MPa RC Beam (25 cm x 25 cm) | Beam | 40MPa | Concrete Rectangular | 250 | 250 | 625 | 4650 | 0.29 | 711.01 | G300E | 1640578.12 | 12.87 | G300E | 0 | 0
219 | Story11 | B101 | 40 MPa RC Beam (25 cm x 25 cm) | Beam | 40MPa | Concrete Rectangular | 250 | 250 | 625 | 7050 | 0.44 | 1077.98 | G300E | 3168681.25 | 24.86 | G300E | 64258.55 | 0.5
220 | Story11 | B102 | 40 MPa RC Beam (25 cm x 25 cm) | Beam | 40MPa | Concrete Rectangular | 250 | 250 | 625 | 4650 | 0.29 | 711.01 | G300E | 1680975 | 13.19 | G300E | 0 | 0
221 | Story11 | B103 | 40 MPa RC Beam (25 cm x 25 cm) | Beam | 40MPa | Concrete Rectangular | 250 | 250 | 625 | 7050 | 0.44 | 1077.98 | G300E | 3044425 | 23.89 | G300E | 455533.55 | 3.57
222 | Story11 | B104 | 40 MPa RC Beam (25 cm x 25 cm) | Beam | 40MPa | Concrete Rectangular | 250 | 250 | 625 | 4650 | 0.29 | 711.01 | G300E | 1630115.62 | 12.79 | G300E | 0 | 0
223 | Story11 | B105 | 40 MPa RC Beam (25 cm x 25 cm) | Beam | 40MPa | Concrete Rectangular | 250 | 250 | 625 | 7050 | 0.44 | 1077.98 | G300E | 2837331.25 | 22.26 | G300E | 820101.53 | 6.43
224 | Story11 | B106 | 40 MPa RC Beam (25 cm x 25 cm) | Beam | 40MPa | Concrete Rectangular | 250 | 250 | 625 | 4650 | 0.29 | 711.01 | G300E | 1192143.75 | 9.35 | G300E | 742256.25 | 5.82
225 | Story11 | B107 | 40 MPa RC Beam (25 cm x 25 cm) | Beam | 40MPa | Concrete Rectangular | 250 | 250 | 625 | 4650 | 0.29 | 711.01 | G300E | 1164825 | 9.14 | G300E | 774225 | 6.07
226 | Story11 | B108 | 40 MPa RC Beam (25 cm x 25 cm) | Beam | 40MPa | Concrete Rectangular | 250 | 250 | 625 | 4650 | 0.29 | 711.01 | G300E | 1074440.62 | 8.43 | G300E | 767831.25 | 6.02
227 | Story11 | B109 | 40 MPa RC Beam (25 cm x 25 cm) | Beam | 40MPa | Concrete Rectangular | 250 | 250 | 625 | 4650 | 0.29 | 711.01 | G300E | 1450800 | 11.38 | G300E | 1167150 | 9.16
228 | Story11 | B11 | 40 MPa RC Beam (25 cm x 25 cm) | Beam | 40MPa | Concrete Rectangular | 250 | 250 | 625 | 7050 | 0.44 | 1077.98 | G300E | 3168387.5 | 24.86 | G300E | 64258.55 | 0.5
229 | Story11 | B110 | 40 MPa RC Beam (25 cm x 25 cm) | Beam | 40MPa | Concrete Rectangular | 250 | 250 | 625 | 4650 | 0.29 | 711.01 | G300E | 1074440.62 | 8.43 | G300E | 767831.25 | 6.02
230 | Story11 | B111 | 40 MPa RC Beam (25 cm x 25 cm) | Beam | 40MPa | Concrete Rectangular | 250 | 250 | 625 | 4650 | 0.29 | 711.01 | G300E | 1164825 | 9.14 | G300E | 774225 | 6.07
231 | Story11 | B112 | 40 MPa RC Beam (25 cm x 25 cm) | Beam | 40MPa | Concrete Rectangular | 250 | 250 | 625 | 4650 | 0.29 | 711.01 | G300E | 1192143.75 | 9.35 | G300E | 742256.25 | 5.82
232 | Story11 | B12 | 40 MPa RC Beam (25 cm x 25 cm) | Beam | 40MPa | Concrete Rectangular | 250 | 250 | 625 | 4650 | 0.29 | 711.01 | G300E | 1164825 | 9.14 | G300E | 774225 | 6.07
233 | Story11 | B13 | 40 MPa RC Beam (25 cm x 25 cm) | Beam | 40MPa | Concrete Rectangular | 250 | 250 | 625 | 7050 | 0.44 | 1077.98 | G300E | 3044718.75 | 23.89 | G300E | 455533.55 | 3.57
234 | Story11 | B14 | 40 MPa RC Beam (25 cm x 25 cm) | Beam | 40MPa | Concrete Rectangular | 250 | 250 | 625 | 4650 | 0.29 | 711.01 | G300E | 1192143.75 | 9.35 | G300E | 742256.25 | 5.82
235 | Story11 | B15 | 40 MPa RC Beam (25 cm x 25 cm) | Beam | 40MPa | Concrete Rectangular | 250 | 250 | 625 | 7050 | 0.44 | 1077.98 | G300E | 2837331.25 | 22.26 | G300E | 820101.53 | 6.43
236 | Story11 | B16 | 40 MPa RC Beam (25 cm x 25 cm) | Beam | 40MPa | Concrete Rectangular | 250 | 250 | 625 | 7050 | 0.44 | 1077.98 | G300E | 2417562.5 | 18.97 | G300E | 586912.5 | 4.61
237 | Story11 | B17 | 40 MPa RC Beam (25 cm x 25 cm) | Beam | 40MPa | Concrete Rectangular | 250 | 250 | 625 | 4650 | 0.29 | 711.01 | G300E | 1629825 | 12.79 | G300E | 0 | 0
238 | Story11 | B18 | 40 MPa RC Beam (25 cm x 25 cm) | Beam | 40MPa | Concrete Rectangular | 250 | 250 | 625 | 7050 | 0.44 | 1077.98 | G300E | 2954831.25 | 23.18 | G300E | 0 | 0
239 | Story11 | B19 | 40 MPa RC Beam (25 cm x 25 cm) | Beam | 40MPa | Concrete Rectangular | 250 | 250 | 625 | 4650 | 0.29 | 711.01 | G300E | 1680975 | 13.19 | G300E | 0 | 0
240 | Story11 | B2 | 40 MPa RC Beam (25 cm x 25 cm) | Beam | 40MPa | Concrete Rectangular | 250 | 250 | 625 | 4650 | 0.29 | 711.01 | G300E | 1192143.75 | 9.35 | G300E | 742256.25 | 5.82
241 | Story11 | B20 | 40 MPa RC Beam (25 cm x 25 cm) | Beam | 40MPa | Concrete Rectangular | 250 | 250 | 625 | 7050 | 0.44 | 1077.98 | G300E | 2902543.75 | 22.77 | G300E | 21419.52 | 0.17
242 | Story11 | B21 | 40 MPa RC Beam (25 cm x 25 cm) | Beam | 40MPa | Concrete Rectangular | 250 | 250 | 625 | 4650 | 0.29 | 711.01 | G300E | 1640578.12 | 12.87 | G300E | 0 | 0
243 | Story11 | B22 | 40 MPa RC Beam (25 cm x 25 cm) | Beam | 40MPa | Concrete Rectangular | 250 | 250 | 625 | 7050 | 0.44 | 1077.98 | G300E | 2845850 | 22.33 | G300E | 0 | 0
244 | Story11 | B23 | 40 MPa RC Beam (25 cm x 25 cm) | Beam | 40MPa | Concrete Rectangular | 250 | 250 | 625 | 4650 | 0.29 | 711.01 | G300E | 1576350 | 12.37 | G300E | 0 | 0
245 | Story11 | B24 | 40 MPa RC Beam (25 cm x 25 cm) | Beam | 40MPa | Concrete Rectangular | 250 | 250 | 625 | 7050 | 0.44 | 1077.98 | G300E | 2845850 | 22.33 | G300E | 0 | 0
246 | Story11 | B25 | 40 MPa RC Beam (25 cm x 25 cm) | Beam | 40MPa | Concrete Rectangular | 250 | 250 | 625 | 4650 | 0.29 | 711.01 | G300E | 1640578.12 | 12.87 | G300E | 0 | 0
247 | Story11 | B26 | 40 MPa RC Beam (25 cm x 25 cm) | Beam | 40MPa | Concrete Rectangular | 250 | 250 | 625 | 7050 | 0.44 | 1077.98 | G300E | 2902837.5 | 22.78 | G300E | 21419.52 | 0.17
248 | Story11 | B27 | 40 MPa RC Beam (25 cm x 25 cm) | Beam | 40MPa | Concrete Rectangular | 250 | 250 | 625 | 4650 | 0.29 | 711.01 | G300E | 1680975 | 13.19 | G300E | 0 | 0
249 | Story11 | B28 | 40 MPa RC Beam (25 cm x 25 cm) | Beam | 40MPa | Concrete Rectangular | 250 | 250 | 625 | 7050 | 0.44 | 1077.98 | G300E | 2954831.25 | 23.18 | G300E | 0 | 0
250 | Story11 | B29 | 40 MPa RC Beam (25 cm x 25 cm) | Beam | 40MPa | Concrete Rectangular | 250 | 250 | 625 | 4650 | 0.29 | 711.01 | G300E | 1629825 | 12.79 | G300E | 0 | 0
251 | Story11 | B3 | 40 MPa RC Beam (25 cm x 25 cm) | Beam | 40MPa | Concrete Rectangular | 250 | 250 | 625 | 7050 | 0.44 | 1077.98 | G300E | 3044718.75 | 23.89 | G300E | 455533.55 | 3.57
252 | Story11 | B30 | 40 MPa RC Beam (25 cm x 25 cm) | Beam | 40MPa | Concrete Rectangular | 250 | 250 | 625 | 7050 | 0.44 | 1077.98 | G300E | 2417562.5 | 18.97 | G300E | 586912.5 | 4.61
253 | Story11 | B31 | 40 MPa RC Beam (25 cm x 25 cm) | Beam | 40MPa | Concrete Rectangular | 250 | 250 | 625 | 7050 | 0.44 | 1077.98 | G300E | 2383193.75 | 18.7 | G300E | 489093.75 | 3.84
254 | Story11 | B32 | 40 MPa RC Beam (25 cm x 25 cm) | Beam | 40MPa | Concrete Rectangular | 250 | 250 | 625 | 4650 | 0.29 | 711.01 | G300E | 1570246.88 | 12.32 | G300E | 0 | 0
255 | Story11 | B33 | 40 MPa RC Beam (25 cm x 25 cm) | Beam | 40MPa | Concrete Rectangular | 250 | 250 | 625 | 7050 | 0.44 | 1077.98 | G300E | 2831162.5 | 22.21 | G300E | 0 | 0
256 | Story11 | B34 | 40 MPa RC Beam (25 cm x 25 cm) | Beam | 40MPa | Concrete Rectangular | 250 | 250 | 625 | 4650 | 0.29 | 711.01 | G300E | 1648715.62 | 12.94 | G300E | 0 | 0
257 | Story11 | B35 | 40 MPa RC Beam (25 cm x 25 cm) | Beam | 40MPa | Concrete Rectangular | 250 | 250 | 625 | 7050 | 0.44 | 1077.98 | G300E | 2685462.5 | 21.07 | G300E | 293456.25 | 2.3
258 | Story11 | B36 | 40 MPa RC Beam (25 cm x 25 cm) | Beam | 40MPa | Concrete Rectangular | 250 | 250 | 625 | 4650 | 0.29 | 711.01 | G300E | 1526362.5 | 11.98 | G300E | 290334.38 | 2.28
259 | Story11 | B37 | 40 MPa RC Beam (25 cm x 25 cm) | Beam | 40MPa | Concrete Rectangular | 250 | 250 | 625 | 7200 | 0.45 | 1100.92 | G300E | 3325800 | 26.1 | G300E | 521375.25 | 4.09
260 | Story11 | B38 | 40 MPa RC Beam (25 cm x 25 cm) | Beam | 40MPa | Concrete Rectangular | 250 | 250 | 625 | 4650 | 0.29 | 711.01 | G300E | 1423481.25 | 11.17 | G300E | 580668.75 | 4.56
261 | Story11 | B39 | 40 MPa RC Beam (25 cm x 25 cm) | Beam | 40MPa | Concrete Rectangular | 250 | 250 | 625 | 7200 | 0.45 | 1100.92 | G300E | 3323400 | 26.08 | G300E | 521375.25 | 4.09
262 | Story11 | B4 | 40 MPa RC Beam (25 cm x 25 cm) | Beam | 40MPa | Concrete Rectangular | 250 | 250 | 625 | 4650 | 0.29 | 711.01 | G300E | 1164825 | 9.14 | G300E | 774225 | 6.07
263 | Story11 | B40 | 40 MPa RC Beam (25 cm x 25 cm) | Beam | 40MPa | Concrete Rectangular | 250 | 250 | 625 | 4650 | 0.29 | 711.01 | G300E | 1526362.5 | 11.98 | G300E | 290334.38 | 2.28
264 | Story11 | B41 | 40 MPa RC Beam (25 cm x 25 cm) | Beam | 40MPa | Concrete Rectangular | 250 | 250 | 625 | 7050 | 0.44 | 1077.98 | G300E | 2685756.25 | 21.07 | G300E | 293456.25 | 2.3
265 | Story11 | B42 | 40 MPa RC Beam (25 cm x 25 cm) | Beam | 40MPa | Concrete Rectangular | 250 | 250 | 625 | 4650 | 0.29 | 711.01 | G300E | 1648425 | 12.93 | G300E | 0 | 0
266 | Story11 | B43 | 40 MPa RC Beam (25 cm x 25 cm) | Beam | 40MPa | Concrete Rectangular | 250 | 250 | 625 | 7050 | 0.44 | 1077.98 | G300E | 2831456.25 | 22.22 | G300E | 0 | 0
267 | Story11 | B44 | 40 MPa RC Beam (25 cm x 25 cm) | Beam | 40MPa | Concrete Rectangular | 250 | 250 | 625 | 4650 | 0.29 | 711.01 | G300E | 1570246.88 | 12.32 | G300E | 0 | 0
268 | Story11 | B45 | 40 MPa RC Beam (25 cm x 25 cm) | Beam | 40MPa | Concrete Rectangular | 250 | 250 | 625 | 7050 | 0.44 | 1077.98 | G300E | 2382900 | 18.7 | G300E | 489093.75 | 3.84
269 | Story11 | B46 | 40 MPa RC Beam (25 cm x 25 cm) | Beam | 40MPa | Concrete Rectangular | 250 | 250 | 625 | 7050 | 0.44 | 1077.98 | G300E | 1875887.5 | 14.72 | G300E | 1008150 | 7.91
270 | Story11 | B47 | 40 MPa RC Beam (25 cm x 25 cm) | Beam | 40MPa | Concrete Rectangular | 250 | 250 | 625 | 4650 | 0.29 | 711.01 | G300E | 1385990.62 | 10.87 | G300E | 290334.38 | 2.28
271 | Story11 | B48 | 40 MPa RC Beam (25 cm x 25 cm) | Beam | 40MPa | Concrete Rectangular | 250 | 250 | 625 | 7050 | 0.44 | 1077.98 | G300E | 2496875 | 19.59 | G300E | 586912.5 | 4.61
272 | Story11 | B49 | 40 MPa RC Beam (25 cm x 25 cm) | Beam | 40MPa | Concrete Rectangular | 250 | 250 | 625 | 4650 | 0.29 | 711.01 | G300E | 1552809.38 | 12.18 | G300E | 0 | 0
273 | Story11 | B5 | 40 MPa RC Beam (25 cm x 25 cm) | Beam | 40MPa | Concrete Rectangular | 250 | 250 | 625 | 7050 | 0.44 | 1077.98 | G300E | 3168681.25 | 24.86 | G300E | 64258.55 | 0.5
274 | Story11 | B50 | 40 MPa RC Beam (25 cm x 25 cm) | Beam | 40MPa | Concrete Rectangular | 250 | 250 | 625 | 7050 | 0.44 | 1077.98 | G300E | 2189612.5 | 17.18 | G300E | 782550 | 6.14
275 | Story11 | B51 | 40 MPa RC Beam (25 cm x 25 cm) | Beam | 40MPa | Concrete Rectangular | 250 | 250 | 625 | 4800 | 0.3 | 733.94 | G300E | 1850700 | 14.52 | G300E | 539375.25 | 4.23
276 | Story11 | B55 | 40 MPa RC Beam (25 cm x 25 cm) | Beam | 40MPa | Concrete Rectangular | 250 | 250 | 625 | 4650 | 0.29 | 711.01 | G300E | 1792575 | 14.07 | G300E | 522519.77 | 4.1
277 | Story11 | B56 | 40 MPa RC Beam (25 cm x 25 cm) | Beam | 40MPa | Concrete Rectangular | 250 | 250 | 625 | 7050 | 0.44 | 1077.98 | G300E | 2188437.5 | 17.17 | G300E | 782550 | 6.14
278 | Story11 | B57 | 40 MPa RC Beam (25 cm x 25 cm) | Beam | 40MPa | Concrete Rectangular | 250 | 250 | 625 | 4650 | 0.29 | 711.01 | G300E | 1552809.38 | 12.18 | G300E | 0 | 0
279 | Story11 | B58 | 40 MPa RC Beam (25 cm x 25 cm) | Beam | 40MPa | Concrete Rectangular | 250 | 250 | 625 | 7050 | 0.44 | 1077.98 | G300E | 2496875 | 19.59 | G300E | 586912.5 | 4.61
280 | Story11 | B59 | 40 MPa RC Beam (25 cm x 25 cm) | Beam | 40MPa | Concrete Rectangular | 250 | 250 | 625 | 4650 | 0.29 | 711.01 | G300E | 1385700 | 10.87 | G300E | 290334.38 | 2.28
281 | Story11 | B6 | 40 MPa RC Beam (25 cm x 25 cm) | Beam | 40MPa | Concrete Rectangular | 250 | 250 | 625 | 4650 | 0.29 | 711.01 | G300E | 1074440.62 | 8.43 | G300E | 767831.25 | 6.02
282 | Story11 | B60 | 40 MPa RC Beam (25 cm x 25 cm) | Beam | 40MPa | Concrete Rectangular | 250 | 250 | 625 | 7050 | 0.44 | 1077.98 | G300E | 1998087.5 | 15.68 | G300E | 1006975 | 7.9
283 | Story11 | B61 | 40 MPa RC Beam (25 cm x 25 cm) | Beam | 40MPa | Concrete Rectangular | 250 | 250 | 625 | 7050 | 0.44 | 1077.98 | G300E | 2383193.75 | 18.7 | G300E | 489093.75 | 3.84
284 | Story11 | B62 | 40 MPa RC Beam (25 cm x 25 cm) | Beam | 40MPa | Concrete Rectangular | 250 | 250 | 625 | 4650 | 0.29 | 711.01 | G300E | 1385990.62 | 10.87 | G300E | 290334.38 | 2.28
285 | Story11 | B63 | 40 MPa RC Beam (25 cm x 25 cm) | Beam | 40MPa | Concrete Rectangular | 250 | 250 | 625 | 7050 | 0.44 | 1077.98 | G300E | 2831162.5 | 22.21 | G300E | 0 | 0
286 | Story11 | B64 | 40 MPa RC Beam (25 cm x 25 cm) | Beam | 40MPa | Concrete Rectangular | 250 | 250 | 625 | 4650 | 0.29 | 711.01 | G300E | 1552809.38 | 12.18 | G300E | 0 | 0
287 | Story11 | B65 | 40 MPa RC Beam (25 cm x 25 cm) | Beam | 40MPa | Concrete Rectangular | 250 | 250 | 625 | 7050 | 0.44 | 1077.98 | G300E | 2685462.5 | 21.07 | G300E | 293456.25 | 2.3
288 | Story11 | B66 | 40 MPa RC Beam (25 cm x 25 cm) | Beam | 40MPa | Concrete Rectangular | 250 | 250 | 625 | 4800 | 0.3 | 733.94 | G300E | 1850700 | 14.52 | G300E | 539375.25 | 4.23
289 | Story11 | B67 | 40 MPa RC Beam (25 cm x 25 cm) | Beam | 40MPa | Concrete Rectangular | 250 | 250 | 625 | 7050 | 0.44 | 1077.98 | G300E | 3256512.5 | 25.55 | G300E | 510513.27 | 4.01
290 | Story11 | B69 | 40 MPa RC Beam (25 cm x 25 cm) | Beam | 40MPa | Concrete Rectangular | 250 | 250 | 625 | 7050 | 0.44 | 1077.98 | G300E | 3255631.25 | 25.54 | G300E | 510513.27 | 4.01
291 | Story11 | B7 | 40 MPa RC Beam (25 cm x 25 cm) | Beam | 40MPa | Concrete Rectangular | 250 | 250 | 625 | 7050 | 0.44 | 1077.98 | G300E | 2849375 | 22.36 | G300E | 391275 | 3.07
292 | Story11 | B70 | 40 MPa RC Beam (25 cm x 25 cm) | Beam | 40MPa | Concrete Rectangular | 250 | 250 | 625 | 4650 | 0.29 | 711.01 | G300E | 1793156.25 | 14.07 | G300E | 522519.77 | 4.1
293 | Story11 | B71 | 40 MPa RC Beam (25 cm x 25 cm) | Beam | 40MPa | Concrete Rectangular | 250 | 250 | 625 | 7050 | 0.44 | 1077.98 | G300E | 2685756.25 | 21.07 | G300E | 293456.25 | 2.3
294 | Story11 | B72 | 40 MPa RC Beam (25 cm x 25 cm) | Beam | 40MPa | Concrete Rectangular | 250 | 250 | 625 | 4650 | 0.29 | 711.01 | G300E | 1552809.38 | 12.18 | G300E | 0 | 0
295 | Story11 | B73 | 40 MPa RC Beam (25 cm x 25 cm) | Beam | 40MPa | Concrete Rectangular | 250 | 250 | 625 | 7050 | 0.44 | 1077.98 | G300E | 2831750 | 22.22 | G300E | 0 | 0
296 | Story11 | B74 | 40 MPa RC Beam (25 cm x 25 cm) | Beam | 40MPa | Concrete Rectangular | 250 | 250 | 625 | 4650 | 0.29 | 711.01 | G300E | 1385990.62 | 10.87 | G300E | 290334.38 | 2.28
297 | Story11 | B75 | 40 MPa RC Beam (25 cm x 25 cm) | Beam | 40MPa | Concrete Rectangular | 250 | 250 | 625 | 7050 | 0.44 | 1077.98 | G300E | 2381725 | 18.69 | G300E | 489093.75 | 3.84
298 | Story11 | B76 | 40 MPa RC Beam (25 cm x 25 cm) | Beam | 40MPa | Concrete Rectangular | 250 | 250 | 625 | 7050 | 0.44 | 1077.98 | G300E | 2417562.5 | 18.97 | G300E | 586912.5 | 4.61
299 | Story11 | B77 | 40 MPa RC Beam (25 cm x 25 cm) | Beam | 40MPa | Concrete Rectangular | 250 | 250 | 625 | 4650 | 0.29 | 711.01 | G300E | 1570246.88 | 12.32 | G300E | 0 | 0
300 | Story11 | B78 | 40 MPa RC Beam (25 cm x 25 cm) | Beam | 40MPa | Concrete Rectangular | 250 | 250 | 625 | 7050 | 0.44 | 1077.98 | G300E | 2954831.25 | 23.18 | G300E | 0 | 0
301 | Story11 | B79 | 40 MPa RC Beam (25 cm x 25 cm) | Beam | 40MPa | Concrete Rectangular | 250 | 250 | 625 | 4650 | 0.29 | 711.01 | G300E | 1648715.62 | 12.94 | G300E | 0 | 0
302 | Story11 | B8 | 40 MPa RC Beam (25 cm x 25 cm) | Beam | 40MPa | Concrete Rectangular | 250 | 250 | 625 | 4650 | 0.29 | 711.01 | G300E | 1450800 | 11.38 | G300E | 1167150 | 9.16
303 | Story11 | B80 | 40 MPa RC Beam (25 cm x 25 cm) | Beam | 40MPa | Concrete Rectangular | 250 | 250 | 625 | 7050 | 0.44 | 1077.98 | G300E | 2902543.75 | 22.77 | G300E | 21419.52 | 0.17
304 | Story11 | B81 | 40 MPa RC Beam (25 cm x 25 cm) | Beam | 40MPa | Concrete Rectangular | 250 | 250 | 625 | 4650 | 0.29 | 711.01 | G300E | 1526362.5 | 11.98 | G300E | 290334.38 | 2.28
305 | Story11 | B82 | 40 MPa RC Beam (25 cm x 25 cm) | Beam | 40MPa | Concrete Rectangular | 250 | 250 | 625 | 7050 | 0.44 | 1077.98 | G300E | 2845850 | 22.33 | G300E | 0 | 0
306 | Story11 | B83 | 40 MPa RC Beam (25 cm x 25 cm) | Beam | 40MPa | Concrete Rectangular | 250 | 250 | 625 | 4650 | 0.29 | 711.01 | G300E | 1423481.25 | 11.17 | G300E | 580668.75 | 4.56
307 | Story11 | B84 | 40 MPa RC Beam (25 cm x 25 cm) | Beam | 40MPa | Concrete Rectangular | 250 | 250 | 625 | 7050 | 0.44 | 1077.98 | G300E | 2845850 | 22.33 | G300E | 0 | 0
308 | Story11 | B85 | 40 MPa RC Beam (25 cm x 25 cm) | Beam | 40MPa | Concrete Rectangular | 250 | 250 | 625 | 4650 | 0.29 | 711.01 | G300E | 1526653.12 | 11.98 | G300E | 290334.38 | 2.28
309 | Story11 | B86 | 40 MPa RC Beam (25 cm x 25 cm) | Beam | 40MPa | Concrete Rectangular | 250 | 250 | 625 | 7050 | 0.44 | 1077.98 | G300E | 2903425 | 22.78 | G300E | 21419.52 | 0.17
310 | Story11 | B87 | 40 MPa RC Beam (25 cm x 25 cm) | Beam | 40MPa | Concrete Rectangular | 250 | 250 | 625 | 4650 | 0.29 | 711.01 | G300E | 1649006.25 | 12.94 | G300E | 0 | 0
311 | Story11 | B88 | 40 MPa RC Beam (25 cm x 25 cm) | Beam | 40MPa | Concrete Rectangular | 250 | 250 | 625 | 7050 | 0.44 | 1077.98 | G300E | 2953362.5 | 23.17 | G300E | 0 | 0
312 | Story11 | B89 | 40 MPa RC Beam (25 cm x 25 cm) | Beam | 40MPa | Concrete Rectangular | 250 | 250 | 625 | 4650 | 0.29 | 711.01 | G300E | 1571118.75 | 12.33 | G300E | 0 | 0
313 | Story11 | B9 | 40 MPa RC Beam (25 cm x 25 cm) | Beam | 40MPa | Concrete Rectangular | 250 | 250 | 625 | 7050 | 0.44 | 1077.98 | G300E | 2849375 | 22.36 | G300E | 391275 | 3.07
314 | Story11 | B90 | 40 MPa RC Beam (25 cm x 25 cm) | Beam | 40MPa | Concrete Rectangular | 250 | 250 | 625 | 7050 | 0.44 | 1077.98 | G300E | 2417268.75 | 18.97 | G300E | 586912.5 | 4.61
315 | Story11 | B91 | 40 MPa RC Beam (25 cm x 25 cm) | Beam | 40MPa | Concrete Rectangular | 250 | 250 | 625 | 7050 | 0.44 | 1077.98 | G300E | 2837331.25 | 22.26 | G300E | 820101.53 | 6.43
316 | Story11 | B92 | 40 MPa RC Beam (25 cm x 25 cm) | Beam | 40MPa | Concrete Rectangular | 250 | 250 | 625 | 4650 | 0.29 | 711.01 | G300E | 1629825 | 12.79 | G300E | 0 | 0
317 | Story11 | B93 | 40 MPa RC Beam (25 cm x 25 cm) | Beam | 40MPa | Concrete Rectangular | 250 | 250 | 625 | 7050 | 0.44 | 1077.98 | G300E | 3044718.75 | 23.89 | G300E | 455533.55 | 3.57
318 | Story11 | B94 | 40 MPa RC Beam (25 cm x 25 cm) | Beam | 40MPa | Concrete Rectangular | 250 | 250 | 625 | 4650 | 0.29 | 711.01 | G300E | 1680975 | 13.19 | G300E | 0 | 0
319 | Story11 | B95 | 40 MPa RC Beam (25 cm x 25 cm) | Beam | 40MPa | Concrete Rectangular | 250 | 250 | 625 | 7050 | 0.44 | 1077.98 | G300E | 3168387.5 | 24.86 | G300E | 64258.55 | 0.5
320 | Story11 | B96 | 40 MPa RC Beam (25 cm x 25 cm) | Beam | 40MPa | Concrete Rectangular | 250 | 250 | 625 | 4650 | 0.29 | 711.01 | G300E | 1640578.12 | 12.87 | G300E | 0 | 0
321 | Story11 | B97 | 40 MPa RC Beam (25 cm x 25 cm) | Beam | 40MPa | Concrete Rectangular | 250 | 250 | 625 | 7050 | 0.44 | 1077.98 | G300E | 2849375 | 22.36 | G300E | 391275 | 3.07
322 | Story11 | B98 | 40 MPa RC Beam (25 cm x 25 cm) | Beam | 40MPa | Concrete Rectangular | 250 | 250 | 625 | 4650 | 0.29 | 711.01 | G300E | 1576640.62 | 12.37 | G300E | 0 | 0
323 | Story11 | B99 | 40 MPa RC Beam (25 cm x 25 cm) | Beam | 40MPa | Concrete Rectangular | 250 | 250 | 625 | 7050 | 0.44 | 1077.98 | G300E | 2849375 | 22.36 | G300E | 391275 | 3.07
324 | Story2 | B1 | 40 MPa RC Beam (25 cm x 25 cm) | Beam | 40MPa | Concrete Rectangular | 250 | 250 | 625 | 6987.5 | 0.44 | 1068.43 | G300E | 2975722.16 | 23.35 | G300E | 892441.91 | 7
325 | Story2 | B10 | 40 MPa RC Beam (25 cm x 25 cm) | Beam | 40MPa | Concrete Rectangular | 250 | 250 | 625 | 4587.5 | 0.29 | 701.45 | G300E | 1287558.33 | 10.1 | G300E | 1570403.7 | 12.32
326 | Story2 | B100 | 40 MPa RC Beam (25 cm x 25 cm) | Beam | 40MPa | Concrete Rectangular | 250 | 250 | 625 | 4587.5 | 0.29 | 701.45 | G300E | 1533535.71 | 12.03 | G300E | 0 | 0
327 | Story2 | B101 | 40 MPa RC Beam (25 cm x 25 cm) | Beam | 40MPa | Concrete Rectangular | 250 | 250 | 625 | 6987.5 | 0.44 | 1068.43 | G300E | 2602843.75 | 20.42 | G300E | 211530.68 | 1.66
328 | Story2 | B102 | 40 MPa RC Beam (25 cm x 25 cm) | Beam | 40MPa | Concrete Rectangular | 250 | 250 | 625 | 4587.5 | 0.29 | 701.45 | G300E | 1569908.04 | 12.32 | G300E | 0 | 0
329 | Story2 | B103 | 40 MPa RC Beam (25 cm x 25 cm) | Beam | 40MPa | Concrete Rectangular | 250 | 250 | 625 | 6987.5 | 0.44 | 1068.43 | G300E | 2962064.77 | 23.24 | G300E | 340455.62 | 2.67
330 | Story2 | B104 | 40 MPa RC Beam (25 cm x 25 cm) | Beam | 40MPa | Concrete Rectangular | 250 | 250 | 625 | 4587.5 | 0.29 | 701.45 | G300E | 1386080.36 | 10.88 | G300E | 436467.86 | 3.42
331 | Story2 | B105 | 40 MPa RC Beam (25 cm x 25 cm) | Beam | 40MPa | Concrete Rectangular | 250 | 250 | 625 | 6987.5 | 0.44 | 1068.43 | G300E | 2976675 | 23.36 | G300E | 892441.91 | 7
332 | Story2 | B106 | 40 MPa RC Beam (25 cm x 25 cm) | Beam | 40MPa | Concrete Rectangular | 250 | 250 | 625 | 4587.5 | 0.29 | 701.45 | G300E | 1153756.25 | 9.05 | G300E | 759886.61 | 5.96
333 | Story2 | B107 | 40 MPa RC Beam (25 cm x 25 cm) | Beam | 40MPa | Concrete Rectangular | 250 | 250 | 625 | 4587.5 | 0.29 | 701.45 | G300E | 1256401.56 | 9.86 | G300E | 721097.66 | 5.66
334 | Story2 | B108 | 40 MPa RC Beam (25 cm x 25 cm) | Beam | 40MPa | Concrete Rectangular | 250 | 250 | 625 | 4587.5 | 0.29 | 701.45 | G300E | 1287558.33 | 10.1 | G300E | 1570403.7 | 12.32
335 | Story2 | B109 | 40 MPa RC Beam (25 cm x 25 cm) | Beam | 40MPa | Concrete Rectangular | 250 | 250 | 625 | 4587.5 | 0.29 | 701.45 | G300E | 1055125 | 8.28 | G300E | 705819.64 | 5.54
336 | Story2 | B11 | 40 MPa RC Beam (25 cm x 25 cm) | Beam | 40MPa | Concrete Rectangular | 250 | 250 | 625 | 6987.5 | 0.44 | 1068.43 | G300E | 2602208.52 | 20.42 | G300E | 211530.68 | 1.66
337 | Story2 | B110 | 40 MPa RC Beam (25 cm x 25 cm) | Beam | 40MPa | Concrete Rectangular | 250 | 250 | 625 | 4587.5 | 0.29 | 701.45 | G300E | 1287558.33 | 10.1 | G300E | 1570403.7 | 12.32
338 | Story2 | B111 | 40 MPa RC Beam (25 cm x 25 cm) | Beam | 40MPa | Concrete Rectangular | 250 | 250 | 625 | 4587.5 | 0.29 | 701.45 | G300E | 1256401.56 | 9.86 | G300E | 721097.66 | 5.66
339 | Story2 | B112 | 40 MPa RC Beam (25 cm x 25 cm) | Beam | 40MPa | Concrete Rectangular | 250 | 250 | 625 | 4587.5 | 0.29 | 701.45 | G300E | 1153428.57 | 9.05 | G300E | 759886.61 | 5.96
340 | Story2 | B12 | 40 MPa RC Beam (25 cm x 25 cm) | Beam | 40MPa | Concrete Rectangular | 250 | 250 | 625 | 4587.5 | 0.29 | 701.45 | G300E | 1256401.56 | 9.86 | G300E | 721097.66 | 5.66
341 | Story2 | B13 | 40 MPa RC Beam (25 cm x 25 cm) | Beam | 40MPa | Concrete Rectangular | 250 | 250 | 625 | 6987.5 | 0.44 | 1068.43 | G300E | 2963335.23 | 23.25 | G300E | 340455.62 | 2.67
342 | Story2 | B14 | 40 MPa RC Beam (25 cm x 25 cm) | Beam | 40MPa | Concrete Rectangular | 250 | 250 | 625 | 4587.5 | 0.29 | 701.45 | G300E | 1153756.25 | 9.05 | G300E | 759886.61 | 5.96
343 | Story2 | B15 | 40 MPa RC Beam (25 cm x 25 cm) | Beam | 40MPa | Concrete Rectangular | 250 | 250 | 625 | 6987.5 | 0.44 | 1068.43 | G300E | 2975722.16 | 23.35 | G300E | 892441.91 | 7
344 | Story2 | B16 | 40 MPa RC Beam (25 cm x 25 cm) | Beam | 40MPa | Concrete Rectangular | 250 | 250 | 625 | 6987.5 | 0.44 | 1068.43 | G300E | 1948559.66 | 15.29 | G300E | 740357.39 | 5.81
345 | Story2 | B17 | 40 MPa RC Beam (25 cm x 25 cm) | Beam | 40MPa | Concrete Rectangular | 250 | 250 | 625 | 4587.5 | 0.29 | 701.45 | G300E | 1392306.25 | 10.92 | G300E | 436467.86 | 3.42
346 | Story2 | B18 | 40 MPa RC Beam (25 cm x 25 cm) | Beam | 40MPa | Concrete Rectangular | 250 | 250 | 625 | 6987.5 | 0.44 | 1068.43 | G300E | 2579340.34 | 20.24 | G300E | 211530.68 | 1.66
347 | Story2 | B19 | 40 MPa RC Beam (25 cm x 25 cm) | Beam | 40MPa | Concrete Rectangular | 250 | 250 | 625 | 4587.5 | 0.29 | 701.45 | G300E | 1571874.11 | 12.33 | G300E | 0 | 0
348 | Story2 | B2 | 40 MPa RC Beam (25 cm x 25 cm) | Beam | 40MPa | Concrete Rectangular | 250 | 250 | 625 | 4587.5 | 0.29 | 701.45 | G300E | 1153756.25 | 9.05 | G300E | 759886.61 | 5.96
349 | Story2 | B20 | 40 MPa RC Beam (25 cm x 25 cm) | Beam | 40MPa | Concrete Rectangular | 250 | 250 | 625 | 6987.5 | 0.44 | 1068.43 | G300E | 2563459.66 | 20.11 | G300E | 0 | 0
350 | Story2 | B21 | 40 MPa RC Beam (25 cm x 25 cm) | Beam | 40MPa | Concrete Rectangular | 250 | 250 | 625 | 4587.5 | 0.29 | 701.45 | G300E | 1533535.71 | 12.03 | G300E | 0 | 0
351 | Story2 | B22 | 40 MPa RC Beam (25 cm x 25 cm) | Beam | 40MPa | Concrete Rectangular | 250 | 250 | 625 | 6987.5 | 0.44 | 1068.43 | G300E | 2633652.27 | 20.66 | G300E | 0 | 0
352 | Story2 | B23 | 40 MPa RC Beam (25 cm x 25 cm) | Beam | 40MPa | Concrete Rectangular | 250 | 250 | 625 | 4587.5 | 0.29 | 701.45 | G300E | 1584653.57 | 12.43 | G300E | 0 | 0
353 | Story2 | B24 | 40 MPa RC Beam (25 cm x 25 cm) | Beam | 40MPa | Concrete Rectangular | 250 | 250 | 625 | 6987.5 | 0.44 | 1068.43 | G300E | 2633652.27 | 20.66 | G300E | 0 | 0
354 | Story2 | B25 | 40 MPa RC Beam (25 cm x 25 cm) | Beam | 40MPa | Concrete Rectangular | 250 | 250 | 625 | 4587.5 | 0.29 | 701.45 | G300E | 1533535.71 | 12.03 | G300E | 0 | 0
355 | Story2 | B26 | 40 MPa RC Beam (25 cm x 25 cm) | Beam | 40MPa | Concrete Rectangular | 250 | 250 | 625 | 6987.5 | 0.44 | 1068.43 | G300E | 2563459.66 | 20.11 | G300E | 0 | 0
356 | Story2 | B27 | 40 MPa RC Beam (25 cm x 25 cm) | Beam | 40MPa | Concrete Rectangular | 250 | 250 | 625 | 4587.5 | 0.29 | 701.45 | G300E | 1571874.11 | 12.33 | G300E | 0 | 0
357 | Story2 | B28 | 40 MPa RC Beam (25 cm x 25 cm) | Beam | 40MPa | Concrete Rectangular | 250 | 250 | 625 | 6987.5 | 0.44 | 1068.43 | G300E | 2579340.34 | 20.24 | G300E | 211530.68 | 1.66
358 | Story2 | B29 | 40 MPa RC Beam (25 cm x 25 cm) | Beam | 40MPa | Concrete Rectangular | 250 | 250 | 625 | 4587.5 | 0.29 | 701.45 | G300E | 1392306.25 | 10.92 | G300E | 436467.86 | 3.42
359 | Story2 | B3 | 40 MPa RC Beam (25 cm x 25 cm) | Beam | 40MPa | Concrete Rectangular | 250 | 250 | 625 | 6987.5 | 0.44 | 1068.43 | G300E | 2963335.23 | 23.25 | G300E | 340455.62 | 2.67
360 | Story2 | B30 | 40 MPa RC Beam (25 cm x 25 cm) | Beam | 40MPa | Concrete Rectangular | 250 | 250 | 625 | 6987.5 | 0.44 | 1068.43 | G300E | 1948559.66 | 15.29 | G300E | 740357.39 | 5.81
361 | Story2 | B31 | 40 MPa RC Beam (25 cm x 25 cm) | Beam | 40MPa | Concrete Rectangular | 250 | 250 | 625 | 6987.5 | 0.44 | 1068.43 | G300E | 1995884.09 | 15.66 | G300E | 1467692.61 | 11.52
362 | Story2 | B32 | 40 MPa RC Beam (25 cm x 25 cm) | Beam | 40MPa | Concrete Rectangular | 250 | 250 | 625 | 4587.5 | 0.29 | 701.45 | G300E | 1412622.32 | 11.08 | G300E | 327350.89 | 2.57
363 | Story2 | B33 | 40 MPa RC Beam (25 cm x 25 cm) | Beam | 40MPa | Concrete Rectangular | 250 | 250 | 625 | 6987.5 | 0.44 | 1068.43 | G300E | 2521534.66 | 19.78 | G300E | 423061.36 | 3.32
364 | Story2 | B34 | 40 MPa RC Beam (25 cm x 25 cm) | Beam | 40MPa | Concrete Rectangular | 250 | 250 | 625 | 4587.5 | 0.29 | 701.45 | G300E | 1595139.29 | 12.52 | G300E | 0 | 0
365 | Story2 | B35 | 40 MPa RC Beam (25 cm x 25 cm) | Beam | 40MPa | Concrete Rectangular | 250 | 250 | 625 | 6987.5 | 0.44 | 1068.43 | G300E | 2624759.09 | 20.59 | G300E | 0 | 0
366 | Story2 | B36 | 40 MPa RC Beam (25 cm x 25 cm) | Beam | 40MPa | Concrete Rectangular | 250 | 250 | 625 | 4587.5 | 0.29 | 701.45 | G300E | 1541072.32 | 12.09 | G300E | 0 | 0
367 | Story2 | B37 | 40 MPa RC Beam (25 cm x 25 cm) | Beam | 40MPa | Concrete Rectangular | 250 | 250 | 625 | 7200 | 0.45 | 1100.92 | G300E | 2878121.74 | 22.58 | G300E | 416973.91 | 3.27
368 | Story2 | B38 | 40 MPa RC Beam (25 cm x 25 cm) | Beam | 40MPa | Concrete Rectangular | 250 | 250 | 625 | 4587.5 | 0.29 | 701.45 | G300E | 1481762.5 | 11.63 | G300E | 0 | 0
369 | Story2 | B39 | 40 MPa RC Beam (25 cm x 25 cm) | Beam | 40MPa | Concrete Rectangular | 250 | 250 | 625 | 7200 | 0.45 | 1100.92 | G300E | 2878121.74 | 22.58 | G300E | 416973.91 | 3.27
370 | Story2 | B4 | 40 MPa RC Beam (25 cm x 25 cm) | Beam | 40MPa | Concrete Rectangular | 250 | 250 | 625 | 4587.5 | 0.29 | 701.45 | G300E | 1256401.56 | 9.86 | G300E | 721097.66 | 5.66
371 | Story2 | B40 | 40 MPa RC Beam (25 cm x 25 cm) | Beam | 40MPa | Concrete Rectangular | 250 | 250 | 625 | 4587.5 | 0.29 | 701.45 | G300E | 1541072.32 | 12.09 | G300E | 0 | 0
372 | Story2 | B41 | 40 MPa RC Beam (25 cm x 25 cm) | Beam | 40MPa | Concrete Rectangular | 250 | 250 | 625 | 6987.5 | 0.44 | 1068.43 | G300E | 2624759.09 | 20.59 | G300E | 0 | 0
373 | Story2 | B42 | 40 MPa RC Beam (25 cm x 25 cm) | Beam | 40MPa | Concrete Rectangular | 250 | 250 | 625 | 4587.5 | 0.29 | 701.45 | G300E | 1595139.29 | 12.52 | G300E | 0 | 0
374 | Story2 | B43 | 40 MPa RC Beam (25 cm x 25 cm) | Beam | 40MPa | Concrete Rectangular | 250 | 250 | 625 | 6987.5 | 0.44 | 1068.43 | G300E | 2521852.27 | 19.79 | G300E | 423061.36 | 3.32
375 | Story2 | B44 | 40 MPa RC Beam (25 cm x 25 cm) | Beam | 40MPa | Concrete Rectangular | 250 | 250 | 625 | 4587.5 | 0.29 | 701.45 | G300E | 1412622.32 | 11.08 | G300E | 327350.89 | 2.57
376 | Story2 | B45 | 40 MPa RC Beam (25 cm x 25 cm) | Beam | 40MPa | Concrete Rectangular | 250 | 250 | 625 | 6987.5 | 0.44 | 1068.43 | G300E | 1995884.09 | 15.66 | G300E | 1467692.61 | 11.52
377 | Story2 | B46 | 40 MPa RC Beam (25 cm x 25 cm) | Beam | 40MPa | Concrete Rectangular | 250 | 250 | 625 | 6987.5 | 0.44 | 1068.43 | G300E | 2776578.41 | 21.79 | G300E | 846122.73 | 6.64
378 | Story2 | B47 | 40 MPa RC Beam (25 cm x 25 cm) | Beam | 40MPa | Concrete Rectangular | 250 | 250 | 625 | 4587.5 | 0.29 | 701.45 | G300E | 1617421.43 | 12.69 | G300E | 569478.32 | 4.47
379 | Story2 | B48 | 40 MPa RC Beam (25 cm x 25 cm) | Beam | 40MPa | Concrete Rectangular | 250 | 250 | 625 | 6987.5 | 0.44 | 1068.43 | G300E | 2654932.39 | 20.83 | G300E | 0 | 0
380 | Story2 | B49 | 40 MPa RC Beam (25 cm x 25 cm) | Beam | 40MPa | Concrete Rectangular | 250 | 250 | 625 | 4587.5 | 0.29 | 701.45 | G300E | 1632494.64 | 12.81 | G300E | 0 | 0
381 | Story2 | B5 | 40 MPa RC Beam (25 cm x 25 cm) | Beam | 40MPa | Concrete Rectangular | 250 | 250 | 625 | 6987.5 | 0.44 | 1068.43 | G300E | 2602208.52 | 20.42 | G300E | 211530.68 | 1.66
382 | Story2 | B50 | 40 MPa RC Beam (25 cm x 25 cm) | Beam | 40MPa | Concrete Rectangular | 250 | 250 | 625 | 6987.5 | 0.44 | 1068.43 | G300E | 2357328.41 | 18.5 | G300E | 634592.05 | 4.98
383 | Story2 | B51 | 40 MPa RC Beam (25 cm x 25 cm) | Beam | 40MPa | Concrete Rectangular | 250 | 250 | 625 | 4800 | 0.3 | 733.94 | G300E | 1480320 | 11.62 | G300E | 745920 | 5.85
384 | Story2 | B55 | 40 MPa RC Beam (25 cm x 25 cm) | Beam | 40MPa | Concrete Rectangular | 250 | 250 | 625 | 4587.5 | 0.29 | 701.45 | G300E | 1418760.83 | 11.13 | G300E | 712897.5 | 5.59
385 | Story2 | B56 | 40 MPa RC Beam (25 cm x 25 cm) | Beam | 40MPa | Concrete Rectangular | 250 | 250 | 625 | 6987.5 | 0.44 | 1068.43 | G300E | 2355740.34 | 18.48 | G300E | 634592.05 | 4.98
386 | Story2 | B57 | 40 MPa RC Beam (25 cm x 25 cm) | Beam | 40MPa | Concrete Rectangular | 250 | 250 | 625 | 4587.5 | 0.29 | 701.45 | G300E | 1630856.25 | 12.8 | G300E | 0 | 0
387 | Story2 | B58 | 40 MPa RC Beam (25 cm x 25 cm) | Beam | 40MPa | Concrete Rectangular | 250 | 250 | 625 | 6987.5 | 0.44 | 1068.43 | G300E | 2655250 | 20.83 | G300E | 0 | 0
388 | Story2 | B59 | 40 MPa RC Beam (25 cm x 25 cm) | Beam | 40MPa | Concrete Rectangular | 250 | 250 | 625 | 4587.5 | 0.29 | 701.45 | G300E | 1617421.43 | 12.69 | G300E | 569478.32 | 4.47
389 | Story2 | B6 | 40 MPa RC Beam (25 cm x 25 cm) | Beam | 40MPa | Concrete Rectangular | 250 | 250 | 625 | 4587.5 | 0.29 | 701.45 | G300E | 1287558.33 | 10.1 | G300E | 1570403.7 | 12.32
390 | Story2 | B60 | 40 MPa RC Beam (25 cm x 25 cm) | Beam | 40MPa | Concrete Rectangular | 250 | 250 | 625 | 6987.5 | 0.44 | 1068.43 | G300E | 2776578.41 | 21.79 | G300E | 846122.73 | 6.64
391 | Story2 | B61 | 40 MPa RC Beam (25 cm x 25 cm) | Beam | 40MPa | Concrete Rectangular | 250 | 250 | 625 | 6987.5 | 0.44 | 1068.43 | G300E | 1997154.55 | 15.67 | G300E | 1467692.61 | 11.52
392 | Story2 | B62 | 40 MPa RC Beam (25 cm x 25 cm) | Beam | 40MPa | Concrete Rectangular | 250 | 250 | 625 | 4587.5 | 0.29 | 701.45 | G300E | 1617421.43 | 12.69 | G300E | 569478.32 | 4.47
393 | Story2 | B63 | 40 MPa RC Beam (25 cm x 25 cm) | Beam | 40MPa | Concrete Rectangular | 250 | 250 | 625 | 6987.5 | 0.44 | 1068.43 | G300E | 2521534.66 | 19.78 | G300E | 423061.36 | 3.32
394 | Story2 | B64 | 40 MPa RC Beam (25 cm x 25 cm) | Beam | 40MPa | Concrete Rectangular | 250 | 250 | 625 | 4587.5 | 0.29 | 701.45 | G300E | 1632494.64 | 12.81 | G300E | 0 | 0
395 | Story2 | B65 | 40 MPa RC Beam (25 cm x 25 cm) | Beam | 40MPa | Concrete Rectangular | 250 | 250 | 625 | 6987.5 | 0.44 | 1068.43 | G300E | 2624759.09 | 20.59 | G300E | 0 | 0
396 | Story2 | B66 | 40 MPa RC Beam (25 cm x 25 cm) | Beam | 40MPa | Concrete Rectangular | 250 | 250 | 625 | 4800 | 0.3 | 733.94 | G300E | 1480320 | 11.62 | G300E | 745920 | 5.85
397 | Story2 | B67 | 40 MPa RC Beam (25 cm x 25 cm) | Beam | 40MPa | Concrete Rectangular | 250 | 250 | 625 | 6987.5 | 0.44 | 1068.43 | G300E | 2793177.17 | 21.92 | G300E | 404667.39 | 3.18
398 | Story2 | B69 | 40 MPa RC Beam (25 cm x 25 cm) | Beam | 40MPa | Concrete Rectangular | 250 | 250 | 625 | 6987.5 | 0.44 | 1068.43 | G300E | 2798949.46 | 21.96 | G300E | 404667.39 | 3.18
399 | Story2 | B7 | 40 MPa RC Beam (25 cm x 25 cm) | Beam | 40MPa | Concrete Rectangular | 250 | 250 | 625 | 6987.5 | 0.44 | 1068.43 | G300E | 2807069.32 | 22.03 | G300E | 363615.21 | 2.85
400 | Story2 | B70 | 40 MPa RC Beam (25 cm x 25 cm) | Beam | 40MPa | Concrete Rectangular | 250 | 250 | 625 | 4587.5 | 0.29 | 701.45 | G300E | 1400105 | 10.99 | G300E | 611055 | 4.79
401 | Story2 | B71 | 40 MPa RC Beam (25 cm x 25 cm) | Beam | 40MPa | Concrete Rectangular | 250 | 250 | 625 | 6987.5 | 0.44 | 1068.43 | G300E | 2700986.36 | 21.19 | G300E | 0 | 0
402 | Story2 | B72 | 40 MPa RC Beam (25 cm x 25 cm) | Beam | 40MPa | Concrete Rectangular | 250 | 250 | 625 | 4587.5 | 0.29 | 701.45 | G300E | 1632822.32 | 12.81 | G300E | 0 | 0
403 | Story2 | B73 | 40 MPa RC Beam (25 cm x 25 cm) | Beam | 40MPa | Concrete Rectangular | 250 | 250 | 625 | 6987.5 | 0.44 | 1068.43 | G300E | 2567615.1 | 20.15 | G300E | 484757.81 | 3.8
404 | Story2 | B74 | 40 MPa RC Beam (25 cm x 25 cm) | Beam | 40MPa | Concrete Rectangular | 250 | 250 | 625 | 4587.5 | 0.29 | 701.45 | G300E | 1614472.32 | 12.67 | G300E | 678595.29 | 5.32
405 | Story2 | B75 | 40 MPa RC Beam (25 cm x 25 cm) | Beam | 40MPa | Concrete Rectangular | 250 | 250 | 625 | 6987.5 | 0.44 | 1068.43 | G300E | 1866297.73 | 14.64 | G300E | 1374949.43 | 10.79
406 | Story2 | B76 | 40 MPa RC Beam (25 cm x 25 cm) | Beam | 40MPa | Concrete Rectangular | 250 | 250 | 625 | 6987.5 | 0.44 | 1068.43 | G300E | 2232506.25 | 17.52 | G300E | 740357.39 | 5.81
407 | Story2 | B77 | 40 MPa RC Beam (25 cm x 25 cm) | Beam | 40MPa | Concrete Rectangular | 250 | 250 | 625 | 4587.5 | 0.29 | 701.45 | G300E | 1412622.32 | 11.08 | G300E | 327350.89 | 2.57
408 | Story2 | B78 | 40 MPa RC Beam (25 cm x 25 cm) | Beam | 40MPa | Concrete Rectangular | 250 | 250 | 625 | 6987.5 | 0.44 | 1068.43 | G300E | 2579340.34 | 20.24 | G300E | 211530.68 | 1.66
409 | Story2 | B79 | 40 MPa RC Beam (25 cm x 25 cm) | Beam | 40MPa | Concrete Rectangular | 250 | 250 | 625 | 4587.5 | 0.29 | 701.45 | G300E | 1595139.29 | 12.52 | G300E | 0 | 0
410 | Story2 | B8 | 40 MPa RC Beam (25 cm x 25 cm) | Beam | 40MPa | Concrete Rectangular | 250 | 250 | 625 | 4587.5 | 0.29 | 701.45 | G300E | 1055125 | 8.28 | G300E | 705819.64 | 5.54
411 | Story2 | B80 | 40 MPa RC Beam (25 cm x 25 cm) | Beam | 40MPa | Concrete Rectangular | 250 | 250 | 625 | 6987.5 | 0.44 | 1068.43 | G300E | 2563459.66 | 20.11 | G300E | 0 | 0
412 | Story2 | B81 | 40 MPa RC Beam (25 cm x 25 cm) | Beam | 40MPa | Concrete Rectangular | 250 | 250 | 625 | 4587.5 | 0.29 | 701.45 | G300E | 1541072.32 | 12.09 | G300E | 0 | 0
413 | Story2 | B82 | 40 MPa RC Beam (25 cm x 25 cm) | Beam | 40MPa | Concrete Rectangular | 250 | 250 | 625 | 6987.5 | 0.44 | 1068.43 | G300E | 2633652.27 | 20.66 | G300E | 0 | 0
414 | Story2 | B83 | 40 MPa RC Beam (25 cm x 25 cm) | Beam | 40MPa | Concrete Rectangular | 250 | 250 | 625 | 4587.5 | 0.29 | 701.45 | G300E | 1481762.5 | 11.63 | G300E | 0 | 0
415 | Story2 | B84 | 40 MPa RC Beam (25 cm x 25 cm) | Beam | 40MPa | Concrete Rectangular | 250 | 250 | 625 | 6987.5 | 0.44 | 1068.43 | G300E | 2633652.27 | 20.66 | G300E | 0 | 0
416 | Story2 | B85 | 40 MPa RC Beam (25 cm x 25 cm) | Beam | 40MPa | Concrete Rectangular | 250 | 250 | 625 | 4587.5 | 0.29 | 701.45 | G300E | 1540416.96 | 12.09 | G300E | 0 | 0
417 | Story2 | B86 | 40 MPa RC Beam (25 cm x 25 cm) | Beam | 40MPa | Concrete Rectangular | 250 | 250 | 625 | 6987.5 | 0.44 | 1068.43 | G300E | 2627300 | 20.61 | G300E | 0 | 0
418 | Story2 | B87 | 40 MPa RC Beam (25 cm x 25 cm) | Beam | 40MPa | Concrete Rectangular | 250 | 250 | 625 | 4587.5 | 0.29 | 701.45 | G300E | 1596777.68 | 12.53 | G300E | 0 | 0
419 | Story2 | B88 | 40 MPa RC Beam (25 cm x 25 cm) | Beam | 40MPa | Concrete Rectangular | 250 | 250 | 625 | 6987.5 | 0.44 | 1068.43 | G300E | 2579022.73 | 20.24 | G300E | 211530.68 | 1.66
420 | Story2 | B89 | 40 MPa RC Beam (25 cm x 25 cm) | Beam | 40MPa | Concrete Rectangular | 250 | 250 | 625 | 4587.5 | 0.29 | 701.45 | G300E | 1159558.09 | 9.1 | G300E | 219076.06 | 1.72
421 | Story2 | B9 | 40 MPa RC Beam (25 cm x 25 cm) | Beam | 40MPa | Concrete Rectangular | 250 | 250 | 625 | 6987.5 | 0.44 | 1068.43 | G300E | 2807069.32 | 22.03 | G300E | 363615.21 | 2.85
422 | Story2 | B90 | 40 MPa RC Beam (25 cm x 25 cm) | Beam | 40MPa | Concrete Rectangular | 250 | 250 | 625 | 6987.5 | 0.44 | 1068.43 | G300E | 2372126.85 | 18.61 | G300E | 724090.69 | 5.68
423 | Story2 | B91 | 40 MPa RC Beam (25 cm x 25 cm) | Beam | 40MPa | Concrete Rectangular | 250 | 250 | 625 | 6987.5 | 0.44 | 1068.43 | G300E | 2975722.16 | 23.35 | G300E | 892441.91 | 7
424 | Story2 | B92 | 40 MPa RC Beam (25 cm x 25 cm) | Beam | 40MPa | Concrete Rectangular | 250 | 250 | 625 | 4587.5 | 0.29 | 701.45 | G300E | 1392306.25 | 10.92 | G300E | 436467.86 | 3.42
425 | Story2 | B93 | 40 MPa RC Beam (25 cm x 25 cm) | Beam | 40MPa | Concrete Rectangular | 250 | 250 | 625 | 6987.5 | 0.44 | 1068.43 | G300E | 2963335.23 | 23.25 | G300E | 340455.62 | 2.67
426 | Story2 | B94 | 40 MPa RC Beam (25 cm x 25 cm) | Beam | 40MPa | Concrete Rectangular | 250 | 250 | 625 | 4587.5 | 0.29 | 701.45 | G300E | 1571874.11 | 12.33 | G300E | 0 | 0
427 | Story2 | B95 | 40 MPa RC Beam (25 cm x 25 cm) | Beam | 40MPa | Concrete Rectangular | 250 | 250 | 625 | 6987.5 | 0.44 | 1068.43 | G300E | 2602208.52 | 20.42 | G300E | 211530.68 | 1.66
428 | Story2 | B96 | 40 MPa RC Beam (25 cm x 25 cm) | Beam | 40MPa | Concrete Rectangular | 250 | 250 | 625 | 4587.5 | 0.29 | 701.45 | G300E | 1533535.71 | 12.03 | G300E | 0 | 0
429 | Story2 | B97 | 40 MPa RC Beam (25 cm x 25 cm) | Beam | 40MPa | Concrete Rectangular | 250 | 250 | 625 | 6987.5 | 0.44 | 1068.43 | G300E | 2807069.32 | 22.03 | G300E | 363615.21 | 2.85
430 | Story2 | B98 | 40 MPa RC Beam (25 cm x 25 cm) | Beam | 40MPa | Concrete Rectangular | 250 | 250 | 625 | 4587.5 | 0.29 | 701.45 | G300E | 1584653.57 | 12.43 | G300E | 0 | 0
431 | Story2 | B99 | 40 MPa RC Beam (25 cm x 25 cm) | Beam | 40MPa | Concrete Rectangular | 250 | 250 | 625 | 6987.5 | 0.44 | 1068.43 | G300E | 2807069.32 | 22.03 | G300E | 363615.21 | 2.85
432 | Story3 | B1 | 40 MPa RC Beam (25 cm x 25 cm) | Beam | 40MPa | Concrete Rectangular | 250 | 250 | 625 | 7000 | 0.44 | 1070.34 | G300E | 3106727.27 | 24.38 | G300E | 999992.95 | 7.85
433 | Story3 | B10 | 40 MPa RC Beam (25 cm x 25 cm) | Beam | 40MPa | Concrete Rectangular | 250 | 250 | 625 | 4600 | 0.29 | 703.36 | G300E | 1019885.71 | 8 | G300E | 757028.57 | 5.94
434 | Story3 | B100 | 40 MPa RC Beam (25 cm x 25 cm) | Beam | 40MPa | Concrete Rectangular | 250 | 250 | 625 | 4600 | 0.29 | 703.36 | G300E | 1584371.43 | 12.43 | G300E | 0 | 0
435 | Story3 | B101 | 40 MPa RC Beam (25 cm x 25 cm) | Beam | 40MPa | Concrete Rectangular | 250 | 250 | 625 | 7000 | 0.44 | 1070.34 | G300E | 2910090.91 | 22.83 | G300E | 317863.64 | 2.49
436 | Story3 | B102 | 40 MPa RC Beam (25 cm x 25 cm) | Beam | 40MPa | Concrete Rectangular | 250 | 250 | 625 | 4600 | 0.29 | 703.36 | G300E | 1595214.29 | 12.52 | G300E | 0 | 0
437 | Story3 | B103 | 40 MPa RC Beam (25 cm x 25 cm) | Beam | 40MPa | Concrete Rectangular | 250 | 250 | 625 | 7000 | 0.44 | 1070.34 | G300E | 2998545.45 | 23.53 | G300E | 364265.68 | 2.86
438 | Story3 | B104 | 40 MPa RC Beam (25 cm x 25 cm) | Beam | 40MPa | Concrete Rectangular | 250 | 250 | 625 | 4600 | 0.29 | 703.36 | G300E | 1682285.71 | 13.2 | G300E | 680444.32 | 5.34
439 | Story3 | B105 | 40 MPa RC Beam (25 cm x 25 cm) | Beam | 40MPa | Concrete Rectangular | 250 | 250 | 625 | 7000 | 0.44 | 1070.34 | G300E | 3102909.09 | 24.35 | G300E | 999992.95 | 7.85
440 | Story3 | B106 | 40 MPa RC Beam (25 cm x 25 cm) | Beam | 40MPa | Concrete Rectangular | 250 | 250 | 625 | 4600 | 0.29 | 703.36 | G300E | 1197314.29 | 9.39 | G300E | 756042.86 | 5.93
441 | Story3 | B107 | 40 MPa RC Beam (25 cm x 25 cm) | Beam | 40MPa | Concrete Rectangular | 250 | 250 | 625 | 4600 | 0.29 | 703.36 | G300E | 1298514.29 | 10.19 | G300E | 911785.71 | 7.15
442 | Story3 | B108 | 40 MPa RC Beam (25 cm x 25 cm) | Beam | 40MPa | Concrete Rectangular | 250 | 250 | 625 | 4600 | 0.29 | 703.36 | G300E | 1019885.71 | 8 | G300E | 757028.57 | 5.94
443 | Story3 | B109 | 40 MPa RC Beam (25 cm x 25 cm) | Beam | 40MPa | Concrete Rectangular | 250 | 250 | 625 | 4600 | 0.29 | 703.36 | G300E | 1024814.29 | 8.04 | G300E | 776742.86 | 6.09
444 | Story3 | B11 | 40 MPa RC Beam (25 cm x 25 cm) | Beam | 40MPa | Concrete Rectangular | 250 | 250 | 625 | 7000 | 0.44 | 1070.34 | G300E | 2910727.27 | 22.84 | G300E | 317863.64 | 2.49
445 | Story3 | B110 | 40 MPa RC Beam (25 cm x 25 cm) | Beam | 40MPa | Concrete Rectangular | 250 | 250 | 625 | 4600 | 0.29 | 703.36 | G300E | 1019885.71 | 8 | G300E | 757028.57 | 5.94
446 | Story3 | B111 | 40 MPa RC Beam (25 cm x 25 cm) | Beam | 40MPa | Concrete Rectangular | 250 | 250 | 625 | 4600 | 0.29 | 703.36 | G300E | 1298514.29 | 10.19 | G300E | 911785.71 | 7.15
447 | Story3 | B112 | 40 MPa RC Beam (25 cm x 25 cm) | Beam | 40MPa | Concrete Rectangular | 250 | 250 | 625 | 4600 | 0.29 | 703.36 | G300E | 1197314.29 | 9.39 | G300E | 754071.43 | 5.92
448 | Story3 | B12 | 40 MPa RC Beam (25 cm x 25 cm) | Beam | 40MPa | Concrete Rectangular | 250 | 250 | 625 | 4600 | 0.29 | 703.36 | G300E | 1298514.29 | 10.19 | G300E | 911785.71 | 7.15
449 | Story3 | B13 | 40 MPa RC Beam (25 cm x 25 cm) | Beam | 40MPa | Concrete Rectangular | 250 | 250 | 625 | 7000 | 0.44 | 1070.34 | G300E | 2999818.18 | 23.54 | G300E | 364265.68 | 2.86
450 | Story3 | B14 | 40 MPa RC Beam (25 cm x 25 cm) | Beam | 40MPa | Concrete Rectangular | 250 | 250 | 625 | 4600 | 0.29 | 703.36 | G300E | 1197314.29 | 9.39 | G300E | 756042.86 | 5.93
451 | Story3 | B15 | 40 MPa RC Beam (25 cm x 25 cm) | Beam | 40MPa | Concrete Rectangular | 250 | 250 | 625 | 7000 | 0.44 | 1070.34 | G300E | 3106727.27 | 24.38 | G300E | 999992.95 | 7.85
452 | Story3 | B16 | 40 MPa RC Beam (25 cm x 25 cm) | Beam | 40MPa | Concrete Rectangular | 250 | 250 | 625 | 7000 | 0.44 | 1070.34 | G300E | 2306791.67 | 18.1 | G300E | 662083.33 | 5.19
453 | Story3 | B17 | 40 MPa RC Beam (25 cm x 25 cm) | Beam | 40MPa | Concrete Rectangular | 250 | 250 | 625 | 4600 | 0.29 | 703.36 | G300E | 1671771.43 | 13.12 | G300E | 680444.32 | 5.34
454 | Story3 | B18 | 40 MPa RC Beam (25 cm x 25 cm) | Beam | 40MPa | Concrete Rectangular | 250 | 250 | 625 | 7000 | 0.44 | 1070.34 | G300E | 2474181.82 | 19.41 | G300E | 529772.73 | 4.16
455 | Story3 | B19 | 40 MPa RC Beam (25 cm x 25 cm) | Beam | 40MPa | Concrete Rectangular | 250 | 250 | 625 | 4600 | 0.29 | 703.36 | G300E | 1597514.29 | 12.53 | G300E | 0 | 0
456 | Story3 | B2 | 40 MPa RC Beam (25 cm x 25 cm) | Beam | 40MPa | Concrete Rectangular | 250 | 250 | 625 | 4600 | 0.29 | 703.36 | G300E | 1197314.29 | 9.39 | G300E | 756042.86 | 5.93
457 | Story3 | B20 | 40 MPa RC Beam (25 cm x 25 cm) | Beam | 40MPa | Concrete Rectangular | 250 | 250 | 625 | 7000 | 0.44 | 1070.34 | G300E | 2713772.73 | 21.29 | G300E | 0 | 0
458 | Story3 | B21 | 40 MPa RC Beam (25 cm x 25 cm) | Beam | 40MPa | Concrete Rectangular | 250 | 250 | 625 | 4600 | 0.29 | 703.36 | G300E | 1584371.43 | 12.43 | G300E | 0 | 0
459 | Story3 | B22 | 40 MPa RC Beam (25 cm x 25 cm) | Beam | 40MPa | Concrete Rectangular | 250 | 250 | 625 | 7000 | 0.44 | 1070.34 | G300E | 2741454.55 | 21.51 | G300E | 0 | 0
460 | Story3 | B23 | 40 MPa RC Beam (25 cm x 25 cm) | Beam | 40MPa | Concrete Rectangular | 250 | 250 | 625 | 4600 | 0.29 | 703.36 | G300E | 1596200 | 12.52 | G300E | 0 | 0
461 | Story3 | B24 | 40 MPa RC Beam (25 cm x 25 cm) | Beam | 40MPa | Concrete Rectangular | 250 | 250 | 625 | 7000 | 0.44 | 1070.34 | G300E | 2741454.55 | 21.51 | G300E | 0 | 0
462 | Story3 | B25 | 40 MPa RC Beam (25 cm x 25 cm) | Beam | 40MPa | Concrete Rectangular | 250 | 250 | 625 | 4600 | 0.29 | 703.36 | G300E | 1584371.43 | 12.43 | G300E | 0 | 0
463 | Story3 | B26 | 40 MPa RC Beam (25 cm x 25 cm) | Beam | 40MPa | Concrete Rectangular | 250 | 250 | 625 | 7000 | 0.44 | 1070.34 | G300E | 2713772.73 | 21.29 | G300E | 0 | 0
464 | Story3 | B27 | 40 MPa RC Beam (25 cm x 25 cm) | Beam | 40MPa | Concrete Rectangular | 250 | 250 | 625 | 4600 | 0.29 | 703.36 | G300E | 1597514.29 | 12.53 | G300E | 0 | 0
465 | Story3 | B28 | 40 MPa RC Beam (25 cm x 25 cm) | Beam | 40MPa | Concrete Rectangular | 250 | 250 | 625 | 7000 | 0.44 | 1070.34 | G300E | 2474181.82 | 19.41 | G300E | 529772.73 | 4.16
466 | Story3 | B29 | 40 MPa RC Beam (25 cm x 25 cm) | Beam | 40MPa | Concrete Rectangular | 250 | 250 | 625 | 4600 | 0.29 | 703.36 | G300E | 1671771.43 | 13.12 | G300E | 680444.32 | 5.34
467 | Story3 | B3 | 40 MPa RC Beam (25 cm x 25 cm) | Beam | 40MPa | Concrete Rectangular | 250 | 250 | 625 | 7000 | 0.44 | 1070.34 | G300E | 2999500 | 23.54 | G300E | 364265.68 | 2.86
468 | Story3 | B30 | 40 MPa RC Beam (25 cm x 25 cm) | Beam | 40MPa | Concrete Rectangular | 250 | 250 | 625 | 7000 | 0.44 | 1070.34 | G300E | 2306791.67 | 18.1 | G300E | 662083.33 | 5.19
469 | Story3 | B31 | 40 MPa RC Beam (25 cm x 25 cm) | Beam | 40MPa | Concrete Rectangular | 250 | 250 | 625 | 7000 | 0.44 | 1070.34 | G300E | 2764363.64 | 21.69 | G300E | 847636.36 | 6.65
470 | Story3 | B32 | 40 MPa RC Beam (25 cm x 25 cm) | Beam | 40MPa | Concrete Rectangular | 250 | 250 | 625 | 4600 | 0.29 | 703.36 | G300E | 1300157.14 | 10.2 | G300E | 656485.71 | 5.15
471 | Story3 | B33 | 40 MPa RC Beam (25 cm x 25 cm) | Beam | 40MPa | Concrete Rectangular | 250 | 250 | 625 | 7000 | 0.44 | 1070.34 | G300E | 2682590.91 | 21.05 | G300E | 0 | 0
472 | Story3 | B34 | 40 MPa RC Beam (25 cm x 25 cm) | Beam | 40MPa | Concrete Rectangular | 250 | 250 | 625 | 4600 | 0.29 | 703.36 | G300E | 1630042.86 | 12.79 | G300E | 0 | 0
473 | Story3 | B35 | 40 MPa RC Beam (25 cm x 25 cm) | Beam | 40MPa | Concrete Rectangular | 250 | 250 | 625 | 7000 | 0.44 | 1070.34 | G300E | 2648545.45 | 20.78 | G300E | 211909.09 | 1.66
474 | Story3 | B36 | 40 MPa RC Beam (25 cm x 25 cm) | Beam | 40MPa | Concrete Rectangular | 250 | 250 | 625 | 4600 | 0.29 | 703.36 | G300E | 1550200 | 12.16 | G300E | 0 | 0
475 | Story3 | B37 | 40 MPa RC Beam (25 cm x 25 cm) | Beam | 40MPa | Concrete Rectangular | 250 | 250 | 625 | 7200 | 0.45 | 1100.92 | G300E | 2926017.39 | 22.96 | G300E | 416973.91 | 3.27
476 | Story3 | B38 | 40 MPa RC Beam (25 cm x 25 cm) | Beam | 40MPa | Concrete Rectangular | 250 | 250 | 625 | 4600 | 0.29 | 703.36 | G300E | 1475942.86 | 11.58 | G300E | 218828.57 | 1.72
477 | Story3 | B39 | 40 MPa RC Beam (25 cm x 25 cm) | Beam | 40MPa | Concrete Rectangular | 250 | 250 | 625 | 7200 | 0.45 | 1100.92 | G300E | 2926956.52 | 22.97 | G300E | 416973.91 | 3.27
478 | Story3 | B4 | 40 MPa RC Beam (25 cm x 25 cm) | Beam | 40MPa | Concrete Rectangular | 250 | 250 | 625 | 4600 | 0.29 | 703.36 | G300E | 1298514.29 | 10.19 | G300E | 911785.71 | 7.15
479 | Story3 | B40 | 40 MPa RC Beam (25 cm x 25 cm) | Beam | 40MPa | Concrete Rectangular | 250 | 250 | 625 | 4600 | 0.29 | 703.36 | G300E | 1550200 | 12.16 | G300E | 0 | 0
480 | Story3 | B41 | 40 MPa RC Beam (25 cm x 25 cm) | Beam | 40MPa | Concrete Rectangular | 250 | 250 | 625 | 7000 | 0.44 | 1070.34 | G300E | 2648545.45 | 20.78 | G300E | 211909.09 | 1.66
481 | Story3 | B42 | 40 MPa RC Beam (25 cm x 25 cm) | Beam | 40MPa | Concrete Rectangular | 250 | 250 | 625 | 4600 | 0.29 | 703.36 | G300E | 1630042.86 | 12.79 | G300E | 0 | 0
482 | Story3 | B43 | 40 MPa RC Beam (25 cm x 25 cm) | Beam | 40MPa | Concrete Rectangular | 250 | 250 | 625 | 7000 | 0.44 | 1070.34 | G300E | 2682590.91 | 21.05 | G300E | 0 | 0
483 | Story3 | B44 | 40 MPa RC Beam (25 cm x 25 cm) | Beam | 40MPa | Concrete Rectangular | 250 | 250 | 625 | 4600 | 0.29 | 703.36 | G300E | 1300485.71 | 10.2 | G300E | 656485.71 | 5.15
484 | Story3 | B45 | 40 MPa RC Beam (25 cm x 25 cm) | Beam | 40MPa | Concrete Rectangular | 250 | 250 | 625 | 7000 | 0.44 | 1070.34 | G300E | 2764681.82 | 21.69 | G300E | 847636.36 | 6.65
485 | Story3 | B46 | 40 MPa RC Beam (25 cm x 25 cm) | Beam | 40MPa | Concrete Rectangular | 250 | 250 | 625 | 7000 | 0.44 | 1070.34 | G300E | 2664454.55 | 20.91 | G300E | 847636.36 | 6.65
486 | Story3 | B47 | 40 MPa RC Beam (25 cm x 25 cm) | Beam | 40MPa | Concrete Rectangular | 250 | 250 | 625 | 4600 | 0.29 | 703.36 | G300E | 1767714.29 | 13.87 | G300E | 23958.61 | 0.19
487 | Story3 | B48 | 40 MPa RC Beam (25 cm x 25 cm) | Beam | 40MPa | Concrete Rectangular | 250 | 250 | 625 | 7000 | 0.44 | 1070.34 | G300E | 2815272.73 | 22.09 | G300E | 0 | 0
488 | Story3 | B49 | 40 MPa RC Beam (25 cm x 25 cm) | Beam | 40MPa | Concrete Rectangular | 250 | 250 | 625 | 4600 | 0.29 | 703.36 | G300E | 1675057.14 | 13.14 | G300E | 0 | 0
489 | Story3 | B5 | 40 MPa RC Beam (25 cm x 25 cm) | Beam | 40MPa | Concrete Rectangular | 250 | 250 | 625 | 7000 | 0.44 | 1070.34 | G300E | 2910727.27 | 22.84 | G300E | 317863.64 | 2.49
490 | Story3 | B50 | 40 MPa RC Beam (25 cm x 25 cm) | Beam | 40MPa | Concrete Rectangular | 250 | 250 | 625 | 7000 | 0.44 | 1070.34 | G300E | 2296000 | 18.02 | G300E | 635727.27 | 4.99
491 | Story3 | B51 | 40 MPa RC Beam (25 cm x 25 cm) | Beam | 40MPa | Concrete Rectangular | 250 | 250 | 625 | 4800 | 0.3 | 733.94 | G300E | 1634560 | 12.83 | G300E | 745920 | 5.85
492 | Story3 | B55 | 40 MPa RC Beam (25 cm x 25 cm) | Beam | 40MPa | Concrete Rectangular | 250 | 250 | 625 | 4600 | 0.29 | 703.36 | G300E | 1570746.67 | 12.32 | G300E | 714840 | 5.61
493 | Story3 | B56 | 40 MPa RC Beam (25 cm x 25 cm) | Beam | 40MPa | Concrete Rectangular | 250 | 250 | 625 | 7000 | 0.44 | 1070.34 | G300E | 2296318.18 | 18.02 | G300E | 635727.27 | 4.99
494 | Story3 | B57 | 40 MPa RC Beam (25 cm x 25 cm) | Beam | 40MPa | Concrete Rectangular | 250 | 250 | 625 | 4600 | 0.29 | 703.36 | G300E | 1673085.71 | 13.13 | G300E | 0 | 0
495 | Story3 | B58 | 40 MPa RC Beam (25 cm x 25 cm) | Beam | 40MPa | Concrete Rectangular | 250 | 250 | 625 | 7000 | 0.44 | 1070.34 | G300E | 2814636.36 | 22.08 | G300E | 0 | 0
496 | Story3 | B59 | 40 MPa RC Beam (25 cm x 25 cm) | Beam | 40MPa | Concrete Rectangular | 250 | 250 | 625 | 4600 | 0.29 | 703.36 | G300E | 1767714.29 | 13.87 | G300E | 23958.61 | 0.19
497 | Story3 | B6 | 40 MPa RC Beam (25 cm x 25 cm) | Beam | 40MPa | Concrete Rectangular | 250 | 250 | 625 | 4600 | 0.29 | 703.36 | G300E | 1019885.71 | 8 | G300E | 757028.57 | 5.94
498 | Story3 | B60 | 40 MPa RC Beam (25 cm x 25 cm) | Beam | 40MPa | Concrete Rectangular | 250 | 250 | 625 | 7000 | 0.44 | 1070.34 | G300E | 2663500 | 20.9 | G300E | 847636.36 | 6.65
499 | Story3 | B61 | 40 MPa RC Beam (25 cm x 25 cm) | Beam | 40MPa | Concrete Rectangular | 250 | 250 | 625 | 7000 | 0.44 | 1070.34 | G300E | 2764363.64 | 21.69 | G300E | 847636.36 | 6.65
500 | Story3 | B62 | 40 MPa RC Beam (25 cm x 25 cm) | Beam | 40MPa | Concrete Rectangular | 250 | 250 | 625 | 4600 | 0.29 | 703.36 | G300E | 1767714.29 | 13.87 | G300E | 23958.61 | 0.19
501 | Story3 | B63 | 40 MPa RC Beam (25 cm x 25 cm) | Beam | 40MPa | Concrete Rectangular | 250 | 250 | 625 | 7000 | 0.44 | 1070.34 | G300E | 2682590.91 | 21.05 | G300E | 0 | 0
502 | Story3 | B64 | 40 MPa RC Beam (25 cm x 25 cm) | Beam | 40MPa | Concrete Rectangular | 250 | 250 | 625 | 4600 | 0.29 | 703.36 | G300E | 1675057.14 | 13.14 | G300E | 0 | 0
503 | Story3 | B65 | 40 MPa RC Beam (25 cm x 25 cm) | Beam | 40MPa | Concrete Rectangular | 250 | 250 | 625 | 7000 | 0.44 | 1070.34 | G300E | 2648545.45 | 20.78 | G300E | 211909.09 | 1.66
504 | Story3 | B66 | 40 MPa RC Beam (25 cm x 25 cm) | Beam | 40MPa | Concrete Rectangular | 250 | 250 | 625 | 4800 | 0.3 | 733.94 | G300E | 1634560 | 12.83 | G300E | 745920 | 5.85
505 | Story3 | B67 | 40 MPa RC Beam (25 cm x 25 cm) | Beam | 40MPa | Concrete Rectangular | 250 | 250 | 625 | 7000 | 0.44 | 1070.34 | G300E | 2844739.13 | 22.32 | G300E | 405391.3 | 3.18
506 | Story3 | B69 | 40 MPa RC Beam (25 cm x 25 cm) | Beam | 40MPa | Concrete Rectangular | 250 | 250 | 625 | 7000 | 0.44 | 1070.34 | G300E | 2852347.83 | 22.38 | G300E | 405391.3 | 3.18
507 | Story3 | B7 | 40 MPa RC Beam (25 cm x 25 cm) | Beam | 40MPa | Concrete Rectangular | 250 | 250 | 625 | 7000 | 0.44 | 1070.34 | G300E | 3178000 | 24.94 | G300E | 46402.05 | 0.36
508 | Story3 | B70 | 40 MPa RC Beam (25 cm x 25 cm) | Beam | 40MPa | Concrete Rectangular | 250 | 250 | 625 | 4600 | 0.29 | 703.36 | G300E | 1487946.67 | 11.67 | G300E | 612720 | 4.81
509 | Story3 | B71 | 40 MPa RC Beam (25 cm x 25 cm) | Beam | 40MPa | Concrete Rectangular | 250 | 250 | 625 | 7000 | 0.44 | 1070.34 | G300E | 2658727.27 | 20.86 | G300E | 211909.09 | 1.66
510 | Story3 | B72 | 40 MPa RC Beam (25 cm x 25 cm) | Beam | 40MPa | Concrete Rectangular | 250 | 250 | 625 | 4600 | 0.29 | 703.36 | G300E | 1672757.14 | 13.13 | G300E | 0 | 0
511 | Story3 | B73 | 40 MPa RC Beam (25 cm x 25 cm) | Beam | 40MPa | Concrete Rectangular | 250 | 250 | 625 | 7000 | 0.44 | 1070.34 | G300E | 2869708.33 | 22.52 | G300E | 21267.6 | 0.17
512 | Story3 | B74 | 40 MPa RC Beam (25 cm x 25 cm) | Beam | 40MPa | Concrete Rectangular | 250 | 250 | 625 | 4600 | 0.29 | 703.36 | G300E | 1768700 | 13.88 | G300E | 23958.61 | 0.19
513 | Story3 | B75 | 40 MPa RC Beam (25 cm x 25 cm) | Beam | 40MPa | Concrete Rectangular | 250 | 250 | 625 | 7000 | 0.44 | 1070.34 | G300E | 2306500 | 18.1 | G300E | 847636.36 | 6.65
514 | Story3 | B76 | 40 MPa RC Beam (25 cm x 25 cm) | Beam | 40MPa | Concrete Rectangular | 250 | 250 | 625 | 7000 | 0.44 | 1070.34 | G300E | 2177000 | 17.08 | G300E | 662083.33 | 5.19
515 | Story3 | B77 | 40 MPa RC Beam (25 cm x 25 cm) | Beam | 40MPa | Concrete Rectangular | 250 | 250 | 625 | 4600 | 0.29 | 703.36 | G300E | 1300485.71 | 10.2 | G300E | 656485.71 | 5.15
516 | Story3 | B78 | 40 MPa RC Beam (25 cm x 25 cm) | Beam | 40MPa | Concrete Rectangular | 250 | 250 | 625 | 7000 | 0.44 | 1070.34 | G300E | 2474181.82 | 19.41 | G300E | 529772.73 | 4.16
517 | Story3 | B79 | 40 MPa RC Beam (25 cm x 25 cm) | Beam | 40MPa | Concrete Rectangular | 250 | 250 | 625 | 4600 | 0.29 | 703.36 | G300E | 1630042.86 | 12.79 | G300E | 0 | 0
518 | Story3 | B8 | 40 MPa RC Beam (25 cm x 25 cm) | Beam | 40MPa | Concrete Rectangular | 250 | 250 | 625 | 4600 | 0.29 | 703.36 | G300E | 1024814.29 | 8.04 | G300E | 776742.86 | 6.09
519 | Story3 | B80 | 40 MPa RC Beam (25 cm x 25 cm) | Beam | 40MPa | Concrete Rectangular | 250 | 250 | 625 | 7000 | 0.44 | 1070.34 | G300E | 2713772.73 | 21.29 | G300E | 0 | 0
520 | Story3 | B81 | 40 MPa RC Beam (25 cm x 25 cm) | Beam | 40MPa | Concrete Rectangular | 250 | 250 | 625 | 4600 | 0.29 | 703.36 | G300E | 1550200 | 12.16 | G300E | 0 | 0
521 | Story3 | B82 | 40 MPa RC Beam (25 cm x 25 cm) | Beam | 40MPa | Concrete Rectangular | 250 | 250 | 625 | 7000 | 0.44 | 1070.34 | G300E | 2741454.55 | 21.51 | G300E | 0 | 0
522 | Story3 | B83 | 40 MPa RC Beam (25 cm x 25 cm) | Beam | 40MPa | Concrete Rectangular | 250 | 250 | 625 | 4600 | 0.29 | 703.36 | G300E | 1475942.86 | 11.58 | G300E | 218828.57 | 1.72
523 | Story3 | B84 | 40 MPa RC Beam (25 cm x 25 cm) | Beam | 40MPa | Concrete Rectangular | 250 | 250 | 625 | 7000 | 0.44 | 1070.34 | G300E | 2740818.18 | 21.51 | G300E | 0 | 0
524 | Story3 | B85 | 40 MPa RC Beam (25 cm x 25 cm) | Beam | 40MPa | Concrete Rectangular | 250 | 250 | 625 | 4600 | 0.29 | 703.36 | G300E | 1549214.29 | 12.16 | G300E | 0 | 0
525 | Story3 | B86 | 40 MPa RC Beam (25 cm x 25 cm) | Beam | 40MPa | Concrete Rectangular | 250 | 250 | 625 | 7000 | 0.44 | 1070.34 | G300E | 2710590.91 | 21.27 | G300E | 0 | 0
526 | Story3 | B87 | 40 MPa RC Beam (25 cm x 25 cm) | Beam | 40MPa | Concrete Rectangular | 250 | 250 | 625 | 4600 | 0.29 | 703.36 | G300E | 1631028.57 | 12.8 | G300E | 0 | 0
527 | Story3 | B88 | 40 MPa RC Beam (25 cm x 25 cm) | Beam | 40MPa | Concrete Rectangular | 250 | 250 | 625 | 7000 | 0.44 | 1070.34 | G300E | 2495818.18 | 19.58 | G300E | 529772.73 | 4.16
528 | Story3 | B89 | 40 MPa RC Beam (25 cm x 25 cm) | Beam | 40MPa | Concrete Rectangular | 250 | 250 | 625 | 4600 | 0.29 | 703.36 | G300E | 1467129.41 | 11.51 | G300E | 489990.65 | 3.84
529 | Story3 | B9 | 40 MPa RC Beam (25 cm x 25 cm) | Beam | 40MPa | Concrete Rectangular | 250 | 250 | 625 | 7000 | 0.44 | 1070.34 | G300E | 3178000 | 24.94 | G300E | 46402.05 | 0.36
530 | Story3 | B90 | 40 MPa RC Beam (25 cm x 25 cm) | Beam | 40MPa | Concrete Rectangular | 250 | 250 | 625 | 7000 | 0.44 | 1070.34 | G300E | 2223307.69 | 17.44 | G300E | 1242230.77 | 9.75
531 | Story3 | B91 | 40 MPa RC Beam (25 cm x 25 cm) | Beam | 40MPa | Concrete Rectangular | 250 | 250 | 625 | 7000 | 0.44 | 1070.34 | G300E | 3106727.27 | 24.38 | G300E | 999992.95 | 7.85
532 | Story3 | B92 | 40 MPa RC Beam (25 cm x 25 cm) | Beam | 40MPa | Concrete Rectangular | 250 | 250 | 625 | 4600 | 0.29 | 703.36 | G300E | 1671771.43 | 13.12 | G300E | 680444.32 | 5.34
533 | Story3 | B93 | 40 MPa RC Beam (25 cm x 25 cm) | Beam | 40MPa | Concrete Rectangular | 250 | 250 | 625 | 7000 | 0.44 | 1070.34 | G300E | 2999818.18 | 23.54 | G300E | 364265.68 | 2.86
534 | Story3 | B94 | 40 MPa RC Beam (25 cm x 25 cm) | Beam | 40MPa | Concrete Rectangular | 250 | 250 | 625 | 4600 | 0.29 | 703.36 | G300E | 1597514.29 | 12.53 | G300E | 0 | 0
535 | Story3 | B95 | 40 MPa RC Beam (25 cm x 25 cm) | Beam | 40MPa | Concrete Rectangular | 250 | 250 | 625 | 7000 | 0.44 | 1070.34 | G300E | 2910727.27 | 22.84 | G300E | 317863.64 | 2.49
536 | Story3 | B96 | 40 MPa RC Beam (25 cm x 25 cm) | Beam | 40MPa | Concrete Rectangular | 250 | 250 | 625 | 4600 | 0.29 | 703.36 | G300E | 1584371.43 | 12.43 | G300E | 0 | 0
537 | Story3 | B97 | 40 MPa RC Beam (25 cm x 25 cm) | Beam | 40MPa | Concrete Rectangular | 250 | 250 | 625 | 7000 | 0.44 | 1070.34 | G300E | 3178000 | 24.94 | G300E | 46402.05 | 0.36
538 | Story3 | B98 | 40 MPa RC Beam (25 cm x 25 cm) | Beam | 40MPa | Concrete Rectangular | 250 | 250 | 625 | 4600 | 0.29 | 703.36 | G300E | 1595871.43 | 12.52 | G300E | 0 | 0
539 | Story3 | B99 | 40 MPa RC Beam (25 cm x 25 cm) | Beam | 40MPa | Concrete Rectangular | 250 | 250 | 625 | 7000 | 0.44 | 1070.34 | G300E | 3178000 | 24.94 | G300E | 46402.05 | 0.36
540 | Story4 | B1 | 40 MPa RC Beam (25 cm x 25 cm) | Beam | 40MPa | Concrete Rectangular | 250 | 250 | 625 | 7000 | 0.44 | 1070.34 | G300E | 3002363.64 | 23.56 | G300E | 894038.41 | 7.01
541 | Story4 | B10 | 40 MPa RC Beam (25 cm x 25 cm) | Beam | 40MPa | Concrete Rectangular | 250 | 250 | 625 | 4600 | 0.29 | 703.36 | G300E | 1155213.33 | 9.06 | G300E | 1544961.37 | 12.12
542 | Story4 | B100 | 40 MPa RC Beam (25 cm x 25 cm) | Beam | 40MPa | Concrete Rectangular | 250 | 250 | 625 | 4600 | 0.29 | 703.36 | G300E | 1540342.86 | 12.09 | G300E | 0 | 0
543 | Story4 | B101 | 40 MPa RC Beam (25 cm x 25 cm) | Beam | 40MPa | Concrete Rectangular | 250 | 250 | 625 | 7000 | 0.44 | 1070.34 | G300E | 2573454.55 | 20.19 | G300E | 211909.09 | 1.66
544 | Story4 | B102 | 40 MPa RC Beam (25 cm x 25 cm) | Beam | 40MPa | Concrete Rectangular | 250 | 250 | 625 | 4600 | 0.29 | 703.36 | G300E | 1593900 | 12.51 | G300E | 0 | 0
545 | Story4 | B103 | 40 MPa RC Beam (25 cm x 25 cm) | Beam | 40MPa | Concrete Rectangular | 250 | 250 | 625 | 7000 | 0.44 | 1070.34 | G300E | 2943181.82 | 23.09 | G300E | 341064.66 | 2.68
546 | Story4 | B104 | 40 MPa RC Beam (25 cm x 25 cm) | Beam | 40MPa | Concrete Rectangular | 250 | 250 | 625 | 4600 | 0.29 | 703.36 | G300E | 1371785.71 | 10.76 | G300E | 328242.86 | 2.58
547 | Story4 | B105 | 40 MPa RC Beam (25 cm x 25 cm) | Beam | 40MPa | Concrete Rectangular | 250 | 250 | 625 | 7000 | 0.44 | 1070.34 | G300E | 3005863.64 | 23.59 | G300E | 894038.41 | 7.01
548 | Story4 | B106 | 40 MPa RC Beam (25 cm x 25 cm) | Beam | 40MPa | Concrete Rectangular | 250 | 250 | 625 | 4600 | 0.29 | 703.36 | G300E | 1166428.57 | 9.15 | G300E | 761957.14 | 5.98
549 | Story4 | B107 | 40 MPa RC Beam (25 cm x 25 cm) | Beam | 40MPa | Concrete Rectangular | 250 | 250 | 625 | 4600 | 0.29 | 703.36 | G300E | 1451012.5 | 11.39 | G300E | 953637.5 | 7.48
550 | Story4 | B108 | 40 MPa RC Beam (25 cm x 25 cm) | Beam | 40MPa | Concrete Rectangular | 250 | 250 | 625 | 4600 | 0.29 | 703.36 | G300E | 1155213.33 | 9.06 | G300E | 1544961.37 | 12.12
551 | Story4 | B109 | 40 MPa RC Beam (25 cm x 25 cm) | Beam | 40MPa | Concrete Rectangular | 250 | 250 | 625 | 4600 | 0.29 | 703.36 | G300E | 1063914.29 | 8.35 | G300E | 705771.43 | 5.54
552 | Story4 | B11 | 40 MPa RC Beam (25 cm x 25 cm) | Beam | 40MPa | Concrete Rectangular | 250 | 250 | 625 | 7000 | 0.44 | 1070.34 | G300E | 2573136.36 | 20.19 | G300E | 211909.09 | 1.66
553 | Story4 | B110 | 40 MPa RC Beam (25 cm x 25 cm) | Beam | 40MPa | Concrete Rectangular | 250 | 250 | 625 | 4600 | 0.29 | 703.36 | G300E | 1155520 | 9.07 | G300E | 1544961.37 | 12.12
554 | Story4 | B111 | 40 MPa RC Beam (25 cm x 25 cm) | Beam | 40MPa | Concrete Rectangular | 250 | 250 | 625 | 4600 | 0.29 | 703.36 | G300E | 1510812.5 | 11.85 | G300E | 953637.5 | 7.48
555 | Story4 | B112 | 40 MPa RC Beam (25 cm x 25 cm) | Beam | 40MPa | Concrete Rectangular | 250 | 250 | 625 | 4600 | 0.29 | 703.36 | G300E | 1166100 | 9.15 | G300E | 761957.14 | 5.98
556 | Story4 | B12 | 40 MPa RC Beam (25 cm x 25 cm) | Beam | 40MPa | Concrete Rectangular | 250 | 250 | 625 | 4600 | 0.29 | 703.36 | G300E | 1510812.5 | 11.85 | G300E | 953637.5 | 7.48
557 | Story4 | B13 | 40 MPa RC Beam (25 cm x 25 cm) | Beam | 40MPa | Concrete Rectangular | 250 | 250 | 625 | 7000 | 0.44 | 1070.34 | G300E | 2944136.36 | 23.1 | G300E | 341064.66 | 2.68
558 | Story4 | B14 | 40 MPa RC Beam (25 cm x 25 cm) | Beam | 40MPa | Concrete Rectangular | 250 | 250 | 625 | 4600 | 0.29 | 703.36 | G300E | 1166428.57 | 9.15 | G300E | 761957.14 | 5.98
559 | Story4 | B15 | 40 MPa RC Beam (25 cm x 25 cm) | Beam | 40MPa | Concrete Rectangular | 250 | 250 | 625 | 7000 | 0.44 | 1070.34 | G300E | 3002363.64 | 23.56 | G300E | 894038.41 | 7.01
560 | Story4 | B16 | 40 MPa RC Beam (25 cm x 25 cm) | Beam | 40MPa | Concrete Rectangular | 250 | 250 | 625 | 7000 | 0.44 | 1070.34 | G300E | 1997545.45 | 15.67 | G300E | 991772.73 | 7.78
561 | Story4 | B17 | 40 MPa RC Beam (25 cm x 25 cm) | Beam | 40MPa | Concrete Rectangular | 250 | 250 | 625 | 4600 | 0.29 | 703.36 | G300E | 1377700 | 10.81 | G300E | 328242.86 | 2.58
562 | Story4 | B18 | 40 MPa RC Beam (25 cm x 25 cm) | Beam | 40MPa | Concrete Rectangular | 250 | 250 | 625 | 7000 | 0.44 | 1070.34 | G300E | 2555954.55 | 20.05 | G300E | 529772.73 | 4.16
563 | Story4 | B19 | 40 MPa RC Beam (25 cm x 25 cm) | Beam | 40MPa | Concrete Rectangular | 250 | 250 | 625 | 4600 | 0.29 | 703.36 | G300E | 1595871.43 | 12.52 | G300E | 0 | 0
564 | Story4 | B2 | 40 MPa RC Beam (25 cm x 25 cm) | Beam | 40MPa | Concrete Rectangular | 250 | 250 | 625 | 4600 | 0.29 | 703.36 | G300E | 1166428.57 | 9.15 | G300E | 761957.14 | 5.98
565 | Story4 | B20 | 40 MPa RC Beam (25 cm x 25 cm) | Beam | 40MPa | Concrete Rectangular | 250 | 250 | 625 | 7000 | 0.44 | 1070.34 | G300E | 2641545.45 | 20.73 | G300E | 0 | 0
566 | Story4 | B21 | 40 MPa RC Beam (25 cm x 25 cm) | Beam | 40MPa | Concrete Rectangular | 250 | 250 | 625 | 4600 | 0.29 | 703.36 | G300E | 1540342.86 | 12.09 | G300E | 0 | 0
567 | Story4 | B22 | 40 MPa RC Beam (25 cm x 25 cm) | Beam | 40MPa | Concrete Rectangular | 250 | 250 | 625 | 7000 | 0.44 | 1070.34 | G300E | 2656181.82 | 20.84 | G300E | 0 | 0
568 | Story4 | B23 | 40 MPa RC Beam (25 cm x 25 cm) | Beam | 40MPa | Concrete Rectangular | 250 | 250 | 625 | 4600 | 0.29 | 703.36 | G300E | 1595542.86 | 12.52 | G300E | 0 | 0
569 | Story4 | B24 | 40 MPa RC Beam (25 cm x 25 cm) | Beam | 40MPa | Concrete Rectangular | 250 | 250 | 625 | 7000 | 0.44 | 1070.34 | G300E | 2656181.82 | 20.84 | G300E | 0 | 0
570 | Story4 | B25 | 40 MPa RC Beam (25 cm x 25 cm) | Beam | 40MPa | Concrete Rectangular | 250 | 250 | 625 | 4600 | 0.29 | 703.36 | G300E | 1540342.86 | 12.09 | G300E | 0 | 0
571 | Story4 | B26 | 40 MPa RC Beam (25 cm x 25 cm) | Beam | 40MPa | Concrete Rectangular | 250 | 250 | 625 | 7000 | 0.44 | 1070.34 | G300E | 2641545.45 | 20.73 | G300E | 0 | 0
572 | Story4 | B27 | 40 MPa RC Beam (25 cm x 25 cm) | Beam | 40MPa | Concrete Rectangular | 250 | 250 | 625 | 4600 | 0.29 | 703.36 | G300E | 1595542.86 | 12.52 | G300E | 0 | 0
573 | Story4 | B28 | 40 MPa RC Beam (25 cm x 25 cm) | Beam | 40MPa | Concrete Rectangular | 250 | 250 | 625 | 7000 | 0.44 | 1070.34 | G300E | 2555954.55 | 20.05 | G300E | 529772.73 | 4.16
574 | Story4 | B29 | 40 MPa RC Beam (25 cm x 25 cm) | Beam | 40MPa | Concrete Rectangular | 250 | 250 | 625 | 4600 | 0.29 | 703.36 | G300E | 1377700 | 10.81 | G300E | 328242.86 | 2.58
575 | Story4 | B3 | 40 MPa RC Beam (25 cm x 25 cm) | Beam | 40MPa | Concrete Rectangular | 250 | 250 | 625 | 7000 | 0.44 | 1070.34 | G300E | 2944136.36 | 23.1 | G300E | 341064.66 | 2.68
576 | Story4 | B30 | 40 MPa RC Beam (25 cm x 25 cm) | Beam | 40MPa | Concrete Rectangular | 250 | 250 | 625 | 7000 | 0.44 | 1070.34 | G300E | 1998500 | 15.68 | G300E | 991772.73 | 7.78
577 | Story4 | B31 | 40 MPa RC Beam (25 cm x 25 cm) | Beam | 40MPa | Concrete Rectangular | 250 | 250 | 625 | 7000 | 0.44 | 1070.34 | G300E | 1988318.18 | 15.6 | G300E | 1528545.45 | 11.99
578 | Story4 | B32 | 40 MPa RC Beam (25 cm x 25 cm) | Beam | 40MPa | Concrete Rectangular | 250 | 250 | 625 | 4600 | 0.29 | 703.36 | G300E | 1343200 | 10.54 | G300E | 328242.86 | 2.58
579 | Story4 | B33 | 40 MPa RC Beam (25 cm x 25 cm) | Beam | 40MPa | Concrete Rectangular | 250 | 250 | 625 | 7000 | 0.44 | 1070.34 | G300E | 2489454.55 | 19.53 | G300E | 635727.27 | 4.99
580 | Story4 | B34 | 40 MPa RC Beam (25 cm x 25 cm) | Beam | 40MPa | Concrete Rectangular | 250 | 250 | 625 | 4600 | 0.29 | 703.36 | G300E | 1649428.57 | 12.94 | G300E | 0 | 0
581 | Story4 | B35 | 40 MPa RC Beam (25 cm x 25 cm) | Beam | 40MPa | Concrete Rectangular | 250 | 250 | 625 | 7000 | 0.44 | 1070.34 | G300E | 2673045.45 | 20.97 | G300E | 211909.09 | 1.66
582 | Story4 | B36 | 40 MPa RC Beam (25 cm x 25 cm) | Beam | 40MPa | Concrete Rectangular | 250 | 250 | 625 | 4600 | 0.29 | 703.36 | G300E | 1550528.57 | 12.17 | G300E | 0 | 0
583 | Story4 | B37 | 40 MPa RC Beam (25 cm x 25 cm) | Beam | 40MPa | Concrete Rectangular | 250 | 250 | 625 | 7200 | 0.45 | 1100.92 | G300E | 3020869.57 | 23.7 | G300E | 416973.91 | 3.27
584 | Story4 | B38 | 40 MPa RC Beam (25 cm x 25 cm) | Beam | 40MPa | Concrete Rectangular | 250 | 250 | 625 | 4600 | 0.29 | 703.36 | G300E | 1464771.43 | 11.49 | G300E | 437657.14 | 3.43
585 | Story4 | B39 | 40 MPa RC Beam (25 cm x 25 cm) | Beam | 40MPa | Concrete Rectangular | 250 | 250 | 625 | 7200 | 0.45 | 1100.92 | G300E | 3021495.65 | 23.71 | G300E | 416973.91 | 3.27
586 | Story4 | B4 | 40 MPa RC Beam (25 cm x 25 cm) | Beam | 40MPa | Concrete Rectangular | 250 | 250 | 625 | 4600 | 0.29 | 703.36 | G300E | 1451012.5 | 11.39 | G300E | 953637.5 | 7.48
587 | Story4 | B40 | 40 MPa RC Beam (25 cm x 25 cm) | Beam | 40MPa | Concrete Rectangular | 250 | 250 | 625 | 4600 | 0.29 | 703.36 | G300E | 1550528.57 | 12.17 | G300E | 0 | 0
588 | Story4 | B41 | 40 MPa RC Beam (25 cm x 25 cm) | Beam | 40MPa | Concrete Rectangular | 250 | 250 | 625 | 7000 | 0.44 | 1070.34 | G300E | 2673045.45 | 20.97 | G300E | 211909.09 | 1.66
589 | Story4 | B42 | 40 MPa RC Beam (25 cm x 25 cm) | Beam | 40MPa | Concrete Rectangular | 250 | 250 | 625 | 4600 | 0.29 | 703.36 | G300E | 1649428.57 | 12.94 | G300E | 0 | 0
590 | Story4 | B43 | 40 MPa RC Beam (25 cm x 25 cm) | Beam | 40MPa | Concrete Rectangular | 250 | 250 | 625 | 7000 | 0.44 | 1070.34 | G300E | 2489454.55 | 19.53 | G300E | 635727.27 | 4.99
591 | Story4 | B44 | 40 MPa RC Beam (25 cm x 25 cm) | Beam | 40MPa | Concrete Rectangular | 250 | 250 | 625 | 4600 | 0.29 | 703.36 | G300E | 1343200 | 10.54 | G300E | 328242.86 | 2.58
592 | Story4 | B45 | 40 MPa RC Beam (25 cm x 25 cm) | Beam | 40MPa | Concrete Rectangular | 250 | 250 | 625 | 7000 | 0.44 | 1070.34 | G300E | 1988636.36 | 15.6 | G300E | 1528545.45 | 11.99
593 | Story4 | B46 | 40 MPa RC Beam (25 cm x 25 cm) | Beam | 40MPa | Concrete Rectangular | 250 | 250 | 625 | 7000 | 0.44 | 1070.34 | G300E | 2820363.64 | 22.13 | G300E | 847636.36 | 6.65
594 | Story4 | B47 | 40 MPa RC Beam (25 cm x 25 cm) | Beam | 40MPa | Concrete Rectangular | 250 | 250 | 625 | 4600 | 0.29 | 703.36 | G300E | 1644171.43 | 12.9 | G300E | 461615.75 | 3.62
595 | Story4 | B48 | 40 MPa RC Beam (25 cm x 25 cm) | Beam | 40MPa | Concrete Rectangular | 250 | 250 | 625 | 7000 | 0.44 | 1070.34 | G300E | 2634545.45 | 20.67 | G300E | 0 | 0
596 | Story4 | B49 | 40 MPa RC Beam (25 cm x 25 cm) | Beam | 40MPa | Concrete Rectangular | 250 | 250 | 625 | 4600 | 0.29 | 703.36 | G300E | 1706271.43 | 13.39 | G300E | 23958.61 | 0.19
597 | Story4 | B5 | 40 MPa RC Beam (25 cm x 25 cm) | Beam | 40MPa | Concrete Rectangular | 250 | 250 | 625 | 7000 | 0.44 | 1070.34 | G300E | 2573136.36 | 20.19 | G300E | 211909.09 | 1.66
598 | Story4 | B50 | 40 MPa RC Beam (25 cm x 25 cm) | Beam | 40MPa | Concrete Rectangular | 250 | 250 | 625 | 7000 | 0.44 | 1070.34 | G300E | 2287727.27 | 17.95 | G300E | 635727.27 | 4.99
599 | Story4 | B51 | 40 MPa RC Beam (25 cm x 25 cm) | Beam | 40MPa | Concrete Rectangular | 250 | 250 | 625 | 4800 | 0.3 | 733.94 | G300E | 1595200 | 12.52 | G300E | 745920 | 5.85
600 | Story4 | B55 | 40 MPa RC Beam (25 cm x 25 cm) | Beam | 40MPa | Concrete Rectangular | 250 | 250 | 625 | 4600 | 0.29 | 703.36 | G300E | 1533333.33 | 12.03 | G300E | 714840 | 5.61
601 | Story4 | B56 | 40 MPa RC Beam (25 cm x 25 cm) | Beam | 40MPa | Concrete Rectangular | 250 | 250 | 625 | 7000 | 0.44 | 1070.34 | G300E | 2289318.18 | 17.96 | G300E | 635727.27 | 4.99
602 | Story4 | B57 | 40 MPa RC Beam (25 cm x 25 cm) | Beam | 40MPa | Concrete Rectangular | 250 | 250 | 625 | 4600 | 0.29 | 703.36 | G300E | 1703642.86 | 13.37 | G300E | 23958.61 | 0.19
603 | Story4 | B58 | 40 MPa RC Beam (25 cm x 25 cm) | Beam | 40MPa | Concrete Rectangular | 250 | 250 | 625 | 7000 | 0.44 | 1070.34 | G300E | 2636454.55 | 20.69 | G300E | 0 | 0
604 | Story4 | B59 | 40 MPa RC Beam (25 cm x 25 cm) | Beam | 40MPa | Concrete Rectangular | 250 | 250 | 625 | 4600 | 0.29 | 703.36 | G300E | 1644500 | 12.9 | G300E | 461615.75 | 3.62
605 | Story4 | B6 | 40 MPa RC Beam (25 cm x 25 cm) | Beam | 40MPa | Concrete Rectangular | 250 | 250 | 625 | 4600 | 0.29 | 703.36 | G300E | 1155520 | 9.07 | G300E | 1544961.37 | 12.12
606 | Story4 | B60 | 40 MPa RC Beam (25 cm x 25 cm) | Beam | 40MPa | Concrete Rectangular | 250 | 250 | 625 | 7000 | 0.44 | 1070.34 | G300E | 2819727.27 | 22.12 | G300E | 847636.36 | 6.65
607 | Story4 | B61 | 40 MPa RC Beam (25 cm x 25 cm) | Beam | 40MPa | Concrete Rectangular | 250 | 250 | 625 | 7000 | 0.44 | 1070.34 | G300E | 2056090.91 | 16.13 | G300E | 1528545.45 | 11.99
608 | Story4 | B62 | 40 MPa RC Beam (25 cm x 25 cm) | Beam | 40MPa | Concrete Rectangular | 250 | 250 | 625 | 4600 | 0.29 | 703.36 | G300E | 1644171.43 | 12.9 | G300E | 461615.75 | 3.62
609 | Story4 | B63 | 40 MPa RC Beam (25 cm x 25 cm) | Beam | 40MPa | Concrete Rectangular | 250 | 250 | 625 | 7000 | 0.44 | 1070.34 | G300E | 2489454.55 | 19.53 | G300E | 635727.27 | 4.99
610 | Story4 | B64 | 40 MPa RC Beam (25 cm x 25 cm) | Beam | 40MPa | Concrete Rectangular | 250 | 250 | 625 | 4600 | 0.29 | 703.36 | G300E | 1705942.86 | 13.39 | G300E | 23958.61 | 0.19
611 | Story4 | B65 | 40 MPa RC Beam (25 cm x 25 cm) | Beam | 40MPa | Concrete Rectangular | 250 | 250 | 625 | 7000 | 0.44 | 1070.34 | G300E | 2673045.45 | 20.97 | G300E | 211909.09 | 1.66
612 | Story4 | B66 | 40 MPa RC Beam (25 cm x 25 cm) | Beam | 40MPa | Concrete Rectangular | 250 | 250 | 625 | 4800 | 0.3 | 733.94 | G300E | 1595200 | 12.52 | G300E | 745920 | 5.85
613 | Story4 | B67 | 40 MPa RC Beam (25 cm x 25 cm) | Beam | 40MPa | Concrete Rectangular | 250 | 250 | 625 | 7000 | 0.44 | 1070.34 | G300E | 2936956.52 | 23.04 | G300E | 405391.3 | 3.18
614 | Story4 | B69 | 40 MPa RC Beam (25 cm x 25 cm) | Beam | 40MPa | Concrete Rectangular | 250 | 250 | 625 | 7000 | 0.44 | 1070.34 | G300E | 2942739.13 | 23.09 | G300E | 427583.59 | 3.35
615 | Story4 | B7 | 40 MPa RC Beam (25 cm x 25 cm) | Beam | 40MPa | Concrete Rectangular | 250 | 250 | 625 | 7000 | 0.44 | 1070.34 | G300E | 2793636.36 | 21.92 | G300E | 364265.68 | 2.86
616 | Story4 | B70 | 40 MPa RC Beam (25 cm x 25 cm) | Beam | 40MPa | Concrete Rectangular | 250 | 250 | 625 | 4600 | 0.29 | 703.36 | G300E | 1510640 | 11.85 | G300E | 635081.37 | 4.98
617 | Story4 | B71 | 40 MPa RC Beam (25 cm x 25 cm) | Beam | 40MPa | Concrete Rectangular | 250 | 250 | 625 | 7000 | 0.44 | 1070.34 | G300E | 2615454.55 | 20.52 | G300E | 211909.09 | 1.66
618 | Story4 | B72 | 40 MPa RC Beam (25 cm x 25 cm) | Beam | 40MPa | Concrete Rectangular | 250 | 250 | 625 | 4600 | 0.29 | 703.36 | G300E | 1704628.57 | 13.38 | G300E | 23958.61 | 0.19
619 | Story4 | B73 | 40 MPa RC Beam (25 cm x 25 cm) | Beam | 40MPa | Concrete Rectangular | 250 | 250 | 625 | 7000 | 0.44 | 1070.34 | G300E | 2535166.67 | 19.89 | G300E | 582750 | 4.57
620 | Story4 | B74 | 40 MPa RC Beam (25 cm x 25 cm) | Beam | 40MPa | Concrete Rectangular | 250 | 250 | 625 | 4600 | 0.29 | 703.36 | G300E | 1641542.86 | 12.88 | G300E | 571030.04 | 4.48
621 | Story4 | B75 | 40 MPa RC Beam (25 cm x 25 cm) | Beam | 40MPa | Concrete Rectangular | 250 | 250 | 625 | 7000 | 0.44 | 1070.34 | G300E | 1921818.18 | 15.08 | G300E | 1521227.27 | 11.94
622 | Story4 | B76 | 40 MPa RC Beam (25 cm x 25 cm) | Beam | 40MPa | Concrete Rectangular | 250 | 250 | 625 | 7000 | 0.44 | 1070.34 | G300E | 2191954.55 | 17.2 | G300E | 991772.73 | 7.78
623 | Story4 | B77 | 40 MPa RC Beam (25 cm x 25 cm) | Beam | 40MPa | Concrete Rectangular | 250 | 250 | 625 | 4600 | 0.29 | 703.36 | G300E | 1342871.43 | 10.54 | G300E | 328242.86 | 2.58
624 | Story4 | B78 | 40 MPa RC Beam (25 cm x 25 cm) | Beam | 40MPa | Concrete Rectangular | 250 | 250 | 625 | 7000 | 0.44 | 1070.34 | G300E | 2555954.55 | 20.05 | G300E | 529772.73 | 4.16
625 | Story4 | B79 | 40 MPa RC Beam (25 cm x 25 cm) | Beam | 40MPa | Concrete Rectangular | 250 | 250 | 625 | 4600 | 0.29 | 703.36 | G300E | 1649428.57 | 12.94 | G300E | 0 | 0
626 | Story4 | B8 | 40 MPa RC Beam (25 cm x 25 cm) | Beam | 40MPa | Concrete Rectangular | 250 | 250 | 625 | 4600 | 0.29 | 703.36 | G300E | 1063585.71 | 8.35 | G300E | 705771.43 | 5.54
627 | Story4 | B80 | 40 MPa RC Beam (25 cm x 25 cm) | Beam | 40MPa | Concrete Rectangular | 250 | 250 | 625 | 7000 | 0.44 | 1070.34 | G300E | 2641545.45 | 20.73 | G300E | 0 | 0
628 | Story4 | B81 | 40 MPa RC Beam (25 cm x 25 cm) | Beam | 40MPa | Concrete Rectangular | 250 | 250 | 625 | 4600 | 0.29 | 703.36 | G300E | 1550528.57 | 12.17 | G300E | 0 | 0
629 | Story4 | B82 | 40 MPa RC Beam (25 cm x 25 cm) | Beam | 40MPa | Concrete Rectangular | 250 | 250 | 625 | 7000 | 0.44 | 1070.34 | G300E | 2656181.82 | 20.84 | G300E | 0 | 0
630 | Story4 | B83 | 40 MPa RC Beam (25 cm x 25 cm) | Beam | 40MPa | Concrete Rectangular | 250 | 250 | 625 | 4600 | 0.29 | 703.36 | G300E | 1464771.43 | 11.49 | G300E | 437657.14 | 3.43
631 | Story4 | B84 | 40 MPa RC Beam (25 cm x 25 cm) | Beam | 40MPa | Concrete Rectangular | 250 | 250 | 625 | 7000 | 0.44 | 1070.34 | G300E | 2656181.82 | 20.84 | G300E | 0 | 0
632 | Story4 | B85 | 40 MPa RC Beam (25 cm x 25 cm) | Beam | 40MPa | Concrete Rectangular | 250 | 250 | 625 | 4600 | 0.29 | 703.36 | G300E | 1550200 | 12.16 | G300E | 0 | 0
633 | Story4 | B86 | 40 MPa RC Beam (25 cm x 25 cm) | Beam | 40MPa | Concrete Rectangular | 250 | 250 | 625 | 7000 | 0.44 | 1070.34 | G300E | 2639000 | 20.71 | G300E | 0 | 0
634 | Story4 | B87 | 40 MPa RC Beam (25 cm x 25 cm) | Beam | 40MPa | Concrete Rectangular | 250 | 250 | 625 | 4600 | 0.29 | 703.36 | G300E | 1652714.29 | 12.97 | G300E | 0 | 0
635 | Story4 | B88 | 40 MPa RC Beam (25 cm x 25 cm) | Beam | 40MPa | Concrete Rectangular | 250 | 250 | 625 | 7000 | 0.44 | 1070.34 | G300E | 2556909.09 | 20.06 | G300E | 529772.73 | 4.16
636 | Story4 | B89 | 40 MPa RC Beam (25 cm x 25 cm) | Beam | 40MPa | Concrete Rectangular | 250 | 250 | 625 | 4600 | 0.29 | 703.36 | G300E | 1214129.41 | 9.53 | G300E | 219673 | 1.72
637 | Story4 | B9 | 40 MPa RC Beam (25 cm x 25 cm) | Beam | 40MPa | Concrete Rectangular | 250 | 250 | 625 | 7000 | 0.44 | 1070.34 | G300E | 2793636.36 | 21.92 | G300E | 364265.68 | 2.86
638 | Story4 | B90 | 40 MPa RC Beam (25 cm x 25 cm) | Beam | 40MPa | Concrete Rectangular | 250 | 250 | 625 | 7000 | 0.44 | 1070.34 | G300E | 2327888.89 | 18.27 | G300E | 1074586.85 | 8.43
639 | Story4 | B91 | 40 MPa RC Beam (25 cm x 25 cm) | Beam | 40MPa | Concrete Rectangular | 250 | 250 | 625 | 7000 | 0.44 | 1070.34 | G300E | 3002363.64 | 23.56 | G300E | 894038.41 | 7.01
640 | Story4 | B92 | 40 MPa RC Beam (25 cm x 25 cm) | Beam | 40MPa | Concrete Rectangular | 250 | 250 | 625 | 4600 | 0.29 | 703.36 | G300E | 1377700 | 10.81 | G300E | 328242.86 | 2.58
641 | Story4 | B93 | 40 MPa RC Beam (25 cm x 25 cm) | Beam | 40MPa | Concrete Rectangular | 250 | 250 | 625 | 7000 | 0.44 | 1070.34 | G300E | 2944136.36 | 23.1 | G300E | 341064.66 | 2.68
642 | Story4 | B94 | 40 MPa RC Beam (25 cm x 25 cm) | Beam | 40MPa | Concrete Rectangular | 250 | 250 | 625 | 4600 | 0.29 | 703.36 | G300E | 1595542.86 | 12.52 | G300E | 0 | 0
643 | Story4 | B95 | 40 MPa RC Beam (25 cm x 25 cm) | Beam | 40MPa | Concrete Rectangular | 250 | 250 | 625 | 7000 | 0.44 | 1070.34 | G300E | 2573136.36 | 20.19 | G300E | 211909.09 | 1.66
644 | Story4 | B96 | 40 MPa RC Beam (25 cm x 25 cm) | Beam | 40MPa | Concrete Rectangular | 250 | 250 | 625 | 4600 | 0.29 | 703.36 | G300E | 1540342.86 | 12.09 | G300E | 0 | 0
645 | Story4 | B97 | 40 MPa RC Beam (25 cm x 25 cm) | Beam | 40MPa | Concrete Rectangular | 250 | 250 | 625 | 7000 | 0.44 | 1070.34 | G300E | 2793636.36 | 21.92 | G300E | 364265.68 | 2.86
646 | Story4 | B98 | 40 MPa RC Beam (25 cm x 25 cm) | Beam | 40MPa | Concrete Rectangular | 250 | 250 | 625 | 4600 | 0.29 | 703.36 | G300E | 1595542.86 | 12.52 | G300E | 0 | 0
647 | Story4 | B99 | 40 MPa RC Beam (25 cm x 25 cm) | Beam | 40MPa | Concrete Rectangular | 250 | 250 | 625 | 7000 | 0.44 | 1070.34 | G300E | 2793636.36 | 21.92 | G300E | 364265.68 | 2.86
648 | Story5 | B1 | 40 MPa RC Beam (25 cm x 25 cm) | Beam | 40MPa | Concrete Rectangular | 250 | 250 | 625 | 7025 | 0.44 | 1074.16 | G300E | 1840820.19 | 14.44 | G300E | 719792.31 | 5.65
649 | Story5 | B10 | 40 MPa RC Beam (25 cm x 25 cm) | Beam | 40MPa | Concrete Rectangular | 250 | 250 | 625 | 4625 | 0.29 | 707.19 | G300E | 1304250 | 10.23 | G300E | 1294835.4 | 10.16
650 | Story5 | B100 | 40 MPa RC Beam (25 cm x 25 cm) | Beam | 40MPa | Concrete Rectangular | 250 | 250 | 625 | 4625 | 0.29 | 707.19 | G300E | 1535500 | 12.05 | G300E | 0 | 0
651 | Story5 | B101 | 40 MPa RC Beam (25 cm x 25 cm) | Beam | 40MPa | Concrete Rectangular | 250 | 250 | 625 | 7025 | 0.44 | 1074.16 | G300E | 3052362.5 | 23.95 | G300E | 64030.68 | 0.5
652 | Story5 | B102 | 40 MPa RC Beam (25 cm x 25 cm) | Beam | 40MPa | Concrete Rectangular | 250 | 250 | 625 | 4625 | 0.29 | 707.19 | G300E | 1613835.94 | 12.66 | G300E | 0 | 0
653 | Story5 | B103 | 40 MPa RC Beam (25 cm x 25 cm) | Beam | 40MPa | Concrete Rectangular | 250 | 250 | 625 | 7025 | 0.44 | 1074.16 | G300E | 2463433.33 | 19.33 | G300E | 779775 | 6.12
654 | Story5 | B104 | 40 MPa RC Beam (25 cm x 25 cm) | Beam | 40MPa | Concrete Rectangular | 250 | 250 | 625 | 4625 | 0.29 | 707.19 | G300E | 1380562.5 | 10.83 | G300E | 770062.5 | 6.04
655 | Story5 | B105 | 40 MPa RC Beam (25 cm x 25 cm) | Beam | 40MPa | Concrete Rectangular | 250 | 250 | 625 | 7025 | 0.44 | 1074.16 | G300E | 1841090.38 | 14.45 | G300E | 719792.31 | 5.65
656 | Story5 | B106 | 40 MPa RC Beam (25 cm x 25 cm) | Beam | 40MPa | Concrete Rectangular | 250 | 250 | 625 | 4625 | 0.29 | 707.19 | G300E | 1301529.41 | 10.21 | G300E | 816154.03 | 6.4
657 | Story5 | B107 | 40 MPa RC Beam (25 cm x 25 cm) | Beam | 40MPa | Concrete Rectangular | 250 | 250 | 625 | 4625 | 0.29 | 707.19 | G300E | 1207703.12 | 9.48 | G300E | 814000 | 6.39
658 | Story5 | B108 | 40 MPa RC Beam (25 cm x 25 cm) | Beam | 40MPa | Concrete Rectangular | 250 | 250 | 625 | 4625 | 0.29 | 707.19 | G300E | 1305882.35 | 10.25 | G300E | 1294829.28 | 10.16
659 | Story5 | B109 | 40 MPa RC Beam (25 cm x 25 cm) | Beam | 40MPa | Concrete Rectangular | 250 | 250 | 625 | 4625 | 0.29 | 707.19 | G300E | 1103062.5 | 8.66 | G300E | 1029062.5 | 8.07
660 | Story5 | B11 | 40 MPa RC Beam (25 cm x 25 cm) | Beam | 40MPa | Concrete Rectangular | 250 | 250 | 625 | 7025 | 0.44 | 1074.16 | G300E | 3052362.5 | 23.95 | G300E | 64030.68 | 0.5
661 | Story5 | B110 | 40 MPa RC Beam (25 cm x 25 cm) | Beam | 40MPa | Concrete Rectangular | 250 | 250 | 625 | 4625 | 0.29 | 707.19 | G300E | 1304522.06 | 10.24 | G300E | 1294831.32 | 10.16
662 | Story5 | B111 | 40 MPa RC Beam (25 cm x 25 cm) | Beam | 40MPa | Concrete Rectangular | 250 | 250 | 625 | 4625 | 0.29 | 707.19 | G300E | 1207414.06 | 9.47 | G300E | 814000 | 6.39
663 | Story5 | B112 | 40 MPa RC Beam (25 cm x 25 cm) | Beam | 40MPa | Concrete Rectangular | 250 | 250 | 625 | 4625 | 0.29 | 707.19 | G300E | 1301529.41 | 10.21 | G300E | 816154.03 | 6.4
664 | Story5 | B12 | 40 MPa RC Beam (25 cm x 25 cm) | Beam | 40MPa | Concrete Rectangular | 250 | 250 | 625 | 4625 | 0.29 | 707.19 | G300E | 1207703.12 | 9.48 | G300E | 814000 | 6.39
665 | Story5 | B13 | 40 MPa RC Beam (25 cm x 25 cm) | Beam | 40MPa | Concrete Rectangular | 250 | 250 | 625 | 7025 | 0.44 | 1074.16 | G300E | 2464604.17 | 19.34 | G300E | 779775 | 6.12
666 | Story5 | B14 | 40 MPa RC Beam (25 cm x 25 cm) | Beam | 40MPa | Concrete Rectangular | 250 | 250 | 625 | 4625 | 0.29 | 707.19 | G300E | 1301529.41 | 10.21 | G300E | 816154.03 | 6.4
667 | Story5 | B15 | 40 MPa RC Beam (25 cm x 25 cm) | Beam | 40MPa | Concrete Rectangular | 250 | 250 | 625 | 7025 | 0.44 | 1074.16 | G300E | 1840820.19 | 14.44 | G300E | 719792.31 | 5.65
668 | Story5 | B16 | 40 MPa RC Beam (25 cm x 25 cm) | Beam | 40MPa | Concrete Rectangular | 250 | 250 | 625 | 7025 | 0.44 | 1074.16 | G300E | 2823757.29 | 22.16 | G300E | 974718.75 | 7.65
669 | Story5 | B17 | 40 MPa RC Beam (25 cm x 25 cm) | Beam | 40MPa | Concrete Rectangular | 250 | 250 | 625 | 4625 | 0.29 | 707.19 | G300E | 1377671.88 | 10.81 | G300E | 770062.5 | 6.04
670 | Story5 | B18 | 40 MPa RC Beam (25 cm x 25 cm) | Beam | 40MPa | Concrete Rectangular | 250 | 250 | 625 | 7025 | 0.44 | 1074.16 | G300E | 2774875 | 21.77 | G300E | 0 | 0
671 | Story5 | B19 | 40 MPa RC Beam (25 cm x 25 cm) | Beam | 40MPa | Concrete Rectangular | 250 | 250 | 625 | 4625 | 0.29 | 707.19 | G300E | 1614992.19 | 12.67 | G300E | 0 | 0
672 | Story5 | B2 | 40 MPa RC Beam (25 cm x 25 cm) | Beam | 40MPa | Concrete Rectangular | 250 | 250 | 625 | 4625 | 0.29 | 707.19 | G300E | 1301529.41 | 10.21 | G300E | 816154.03 | 6.4
673 | Story5 | B20 | 40 MPa RC Beam (25 cm x 25 cm) | Beam | 40MPa | Concrete Rectangular | 250 | 250 | 625 | 7025 | 0.44 | 1074.16 | G300E | 2810878.12 | 22.06 | G300E | 21343.56 | 0.17
674 | Story5 | B21 | 40 MPa RC Beam (25 cm x 25 cm) | Beam | 40MPa | Concrete Rectangular | 250 | 250 | 625 | 4625 | 0.29 | 707.19 | G300E | 1535789.06 | 12.05 | G300E | 0 | 0
675 | Story5 | B22 | 40 MPa RC Beam (25 cm x 25 cm) | Beam | 40MPa | Concrete Rectangular | 250 | 250 | 625 | 7025 | 0.44 | 1074.16 | G300E | 2821122.92 | 22.14 | G300E | 21343.56 | 0.17
676 | Story5 | B23 | 40 MPa RC Beam (25 cm x 25 cm) | Beam | 40MPa | Concrete Rectangular | 250 | 250 | 625 | 4625 | 0.29 | 707.19 | G300E | 1517000 | 11.9 | G300E | 0 | 0
677 | Story5 | B24 | 40 MPa RC Beam (25 cm x 25 cm) | Beam | 40MPa | Concrete Rectangular | 250 | 250 | 625 | 7025 | 0.44 | 1074.16 | G300E | 2821122.92 | 22.14 | G300E | 21343.56 | 0.17
678 | Story5 | B25 | 40 MPa RC Beam (25 cm x 25 cm) | Beam | 40MPa | Concrete Rectangular | 250 | 250 | 625 | 4625 | 0.29 | 707.19 | G300E | 1535789.06 | 12.05 | G300E | 0 | 0
679 | Story5 | B26 | 40 MPa RC Beam (25 cm x 25 cm) | Beam | 40MPa | Concrete Rectangular | 250 | 250 | 625 | 7025 | 0.44 | 1074.16 | G300E | 2810878.12 | 22.06 | G300E | 21343.56 | 0.17
680 | Story5 | B27 | 40 MPa RC Beam (25 cm x 25 cm) | Beam | 40MPa | Concrete Rectangular | 250 | 250 | 625 | 4625 | 0.29 | 707.19 | G300E | 1614992.19 | 12.67 | G300E | 0 | 0
681 | Story5 | B28 | 40 MPa RC Beam (25 cm x 25 cm) | Beam | 40MPa | Concrete Rectangular | 250 | 250 | 625 | 7025 | 0.44 | 1074.16 | G300E | 2774875 | 21.77 | G300E | 0 | 0
682 | Story5 | B29 | 40 MPa RC Beam (25 cm x 25 cm) | Beam | 40MPa | Concrete Rectangular | 250 | 250 | 625 | 4625 | 0.29 | 707.19 | G300E | 1377671.88 | 10.81 | G300E | 770062.5 | 6.04
683 | Story5 | B3 | 40 MPa RC Beam (25 cm x 25 cm) | Beam | 40MPa | Concrete Rectangular | 250 | 250 | 625 | 7025 | 0.44 | 1074.16 | G300E | 2464311.46 | 19.34 | G300E | 779775 | 6.12
684 | Story5 | B30 | 40 MPa RC Beam (25 cm x 25 cm) | Beam | 40MPa | Concrete Rectangular | 250 | 250 | 625 | 7025 | 0.44 | 1074.16 | G300E | 2823757.29 | 22.16 | G300E | 974718.75 | 7.65
685 | Story5 | B31 | 40 MPa RC Beam (25 cm x 25 cm) | Beam | 40MPa | Concrete Rectangular | 250 | 250 | 625 | 7025 | 0.44 | 1074.16 | G300E | 2745089 | 21.54 | G300E | 773099.84 | 6.07
686 | Story5 | B32 | 40 MPa RC Beam (25 cm x 25 cm) | Beam | 40MPa | Concrete Rectangular | 250 | 250 | 625 | 4625 | 0.29 | 707.19 | G300E | 1612679.69 | 12.65 | G300E | 42155.43 | 0.33
687 | Story5 | B33 | 40 MPa RC Beam (25 cm x 25 cm) | Beam | 40MPa | Concrete Rectangular | 250 | 250 | 625 | 7025 | 0.44 | 1074.16 | G300E | 2661596.88 | 20.88 | G300E | 584831.25 | 4.59
688 | Story5 | B34 | 40 MPa RC Beam (25 cm x 25 cm) | Beam | 40MPa | Concrete Rectangular | 250 | 250 | 625 | 4625 | 0.29 | 707.19 | G300E | 1618460.94 | 12.7 | G300E | 0 | 0
689 | Story5 | B35 | 40 MPa RC Beam (25 cm x 25 cm) | Beam | 40MPa | Concrete Rectangular | 250 | 250 | 625 | 7025 | 0.44 | 1074.16 | G300E | 2773411.46 | 21.76 | G300E | 194943.75 | 1.53
690 | Story5 | B36 | 40 MPa RC Beam (25 cm x 25 cm) | Beam | 40MPa | Concrete Rectangular | 250 | 250 | 625 | 4625 | 0.29 | 707.19 | G300E | 1519312.5 | 11.92 | G300E | 0 | 0
691 | Story5 | B37 | 40 MPa RC Beam (25 cm x 25 cm) | Beam | 40MPa | Concrete Rectangular | 250 | 250 | 625 | 7200 | 0.45 | 1100.92 | G300E | 3107400 | 24.38 | G300E | 421475.25 | 3.31
692 | Story5 | B38 | 40 MPa RC Beam (25 cm x 25 cm) | Beam | 40MPa | Concrete Rectangular | 250 | 250 | 625 | 4625 | 0.29 | 707.19 | G300E | 1433750 | 11.25 | G300E | 770062.5 | 6.04
693 | Story5 | B39 | 40 MPa RC Beam (25 cm x 25 cm) | Beam | 40MPa | Concrete Rectangular | 250 | 250 | 625 | 7200 | 0.45 | 1100.92 | G300E | 3108900 | 24.39 | G300E | 421475.25 | 3.31
694 | Story5 | B4 | 40 MPa RC Beam (25 cm x 25 cm) | Beam | 40MPa | Concrete Rectangular | 250 | 250 | 625 | 4625 | 0.29 | 707.19 | G300E | 1207414.06 | 9.47 | G300E | 814000 | 6.39
695 | Story5 | B40 | 40 MPa RC Beam (25 cm x 25 cm) | Beam | 40MPa | Concrete Rectangular | 250 | 250 | 625 | 4625 | 0.29 | 707.19 | G300E | 1519312.5 | 11.92 | G300E | 0 | 0
696 | Story5 | B41 | 40 MPa RC Beam (25 cm x 25 cm) | Beam | 40MPa | Concrete Rectangular | 250 | 250 | 625 | 7025 | 0.44 | 1074.16 | G300E | 2773118.75 | 21.76 | G300E | 194943.75 | 1.53
697 | Story5 | B42 | 40 MPa RC Beam (25 cm x 25 cm) | Beam | 40MPa | Concrete Rectangular | 250 | 250 | 625 | 4625 | 0.29 | 707.19 | G300E | 1618460.94 | 12.7 | G300E | 0 | 0
698 | Story5 | B43 | 40 MPa RC Beam (25 cm x 25 cm) | Beam | 40MPa | Concrete Rectangular | 250 | 250 | 625 | 7025 | 0.44 | 1074.16 | G300E | 2661889.58 | 20.89 | G300E | 584831.25 | 4.59
699 | Story5 | B44 | 40 MPa RC Beam (25 cm x 25 cm) | Beam | 40MPa | Concrete Rectangular | 250 | 250 | 625 | 4625 | 0.29 | 707.19 | G300E | 1612679.69 | 12.65 | G300E | 42155.43 | 0.33
700 | Story5 | B45 | 40 MPa RC Beam (25 cm x 25 cm) | Beam | 40MPa | Concrete Rectangular | 250 | 250 | 625 | 7025 | 0.44 | 1074.16 | G300E | 2745089 | 21.54 | G300E | 773090.71 | 6.07
701 | Story5 | B46 | 40 MPa RC Beam (25 cm x 25 cm) | Beam | 40MPa | Concrete Rectangular | 250 | 250 | 625 | 7025 | 0.44 | 1074.16 | G300E | 2759946.88 | 21.66 | G300E | 779775 | 6.12
702 | Story5 | B47 | 40 MPa RC Beam (25 cm x 25 cm) | Beam | 40MPa | Concrete Rectangular | 250 | 250 | 625 | 4625 | 0.29 | 707.19 | G300E | 1487226.56 | 11.67 | G300E | 406108.96 | 3.19
703 | Story5 | B48 | 40 MPa RC Beam (25 cm x 25 cm) | Beam | 40MPa | Concrete Rectangular | 250 | 250 | 625 | 7025 | 0.44 | 1074.16 | G300E | 2760825 | 21.66 | G300E | 0 | 0
704 | Story5 | B49 | 40 MPa RC Beam (25 cm x 25 cm) | Beam | 40MPa | Concrete Rectangular | 250 | 250 | 625 | 4625 | 0.29 | 707.19 | G300E | 1671359.38 | 13.11 | G300E | 21077.71 | 0.17
705 | Story5 | B5 | 40 MPa RC Beam (25 cm x 25 cm) | Beam | 40MPa | Concrete Rectangular | 250 | 250 | 625 | 7025 | 0.44 | 1074.16 | G300E | 3052362.5 | 23.95 | G300E | 64030.68 | 0.5
706 | Story5 | B50 | 40 MPa RC Beam (25 cm x 25 cm) | Beam | 40MPa | Concrete Rectangular | 250 | 250 | 625 | 7025 | 0.44 | 1074.16 | G300E | 2273172.92 | 17.84 | G300E | 779775 | 6.12
707 | Story5 | B51 | 40 MPa RC Beam (25 cm x 25 cm) | Beam | 40MPa | Concrete Rectangular | 250 | 250 | 625 | 4800 | 0.3 | 733.94 | G300E | 1608300 | 12.62 | G300E | 799200 | 6.27
708 | Story5 | B55 | 40 MPa RC Beam (25 cm x 25 cm) | Beam | 40MPa | Concrete Rectangular | 250 | 250 | 625 | 4625 | 0.29 | 707.19 | G300E | 1554000 | 12.19 | G300E | 770062.5 | 6.04
709 | Story5 | B56 | 40 MPa RC Beam (25 cm x 25 cm) | Beam | 40MPa | Concrete Rectangular | 250 | 250 | 625 | 7025 | 0.44 | 1074.16 | G300E | 2274343.75 | 17.85 | G300E | 779775 | 6.12
710 | Story5 | B57 | 40 MPa RC Beam (25 cm x 25 cm) | Beam | 40MPa | Concrete Rectangular | 250 | 250 | 625 | 4625 | 0.29 | 707.19 | G300E | 1670203.12 | 13.11 | G300E | 21077.71 | 0.17
711 | Story5 | B58 | 40 MPa RC Beam (25 cm x 25 cm) | Beam | 40MPa | Concrete Rectangular | 250 | 250 | 625 | 7025 | 0.44 | 1074.16 | G300E | 2761410.42 | 21.67 | G300E | 0 | 0
712 | Story5 | B59 | 40 MPa RC Beam (25 cm x 25 cm) | Beam | 40MPa | Concrete Rectangular | 250 | 250 | 625 | 4625 | 0.29 | 707.19 | G300E | 1486937.5 | 11.67 | G300E | 406108.96 | 3.19
713 | Story5 | B6 | 40 MPa RC Beam (25 cm x 25 cm) | Beam | 40MPa | Concrete Rectangular | 250 | 250 | 625 | 4625 | 0.29 | 707.19 | G300E | 1306154.41 | 10.25 | G300E | 1294834.04 | 10.16
714 | Story5 | B60 | 40 MPa RC Beam (25 cm x 25 cm) | Beam | 40MPa | Concrete Rectangular | 250 | 250 | 625 | 7025 | 0.44 | 1074.16 | G300E | 2757897.92 | 21.64 | G300E | 779775 | 6.12
715 | Story5 | B61 | 40 MPa RC Beam (25 cm x 25 cm) | Beam | 40MPa | Concrete Rectangular | 250 | 250 | 625 | 7025 | 0.44 | 1074.16 | G300E | 2487974 | 19.52 | G300E | 773103.36 | 6.07
716 | Story5 | B62 | 40 MPa RC Beam (25 cm x 25 cm) | Beam | 40MPa | Concrete Rectangular | 250 | 250 | 625 | 4625 | 0.29 | 707.19 | G300E | 1487226.56 | 11.67 | G300E | 406108.96 | 3.19
717 | Story5 | B63 | 40 MPa RC Beam (25 cm x 25 cm) | Beam | 40MPa | Concrete Rectangular | 250 | 250 | 625 | 7025 | 0.44 | 1074.16 | G300E | 2661596.88 | 20.88 | G300E | 584831.25 | 4.59
718 | Story5 | B64 | 40 MPa RC Beam (25 cm x 25 cm) | Beam | 40MPa | Concrete Rectangular | 250 | 250 | 625 | 4625 | 0.29 | 707.19 | G300E | 1671359.38 | 13.11 | G300E | 21077.71 | 0.17
719 | Story5 | B65 | 40 MPa RC Beam (25 cm x 25 cm) | Beam | 40MPa | Concrete Rectangular | 250 | 250 | 625 | 7025 | 0.44 | 1074.16 | G300E | 2773411.46 | 21.76 | G300E | 194943.75 | 1.53
720 | Story5 | B66 | 40 MPa RC Beam (25 cm x 25 cm) | Beam | 40MPa | Concrete Rectangular | 250 | 250 | 625 | 4800 | 0.3 | 733.94 | G300E | 1608300 | 12.62 | G300E | 799200 | 6.27
721 | Story5 | B67 | 40 MPa RC Beam (25 cm x 25 cm) | Beam | 40MPa | Concrete Rectangular | 250 | 250 | 625 | 7025 | 0.44 | 1074.16 | G300E | 3031872.92 | 23.79 | G300E | 411231.06 | 3.23
722 | Story5 | B69 | 40 MPa RC Beam (25 cm x 25 cm) | Beam | 40MPa | Concrete Rectangular | 250 | 250 | 625 | 7025 | 0.44 | 1074.16 | G300E | 3038897.92 | 23.84 | G300E | 411231.06 | 3.23
723 | Story5 | B7 | 40 MPa RC Beam (25 cm x 25 cm) | Beam | 40MPa | Concrete Rectangular | 250 | 250 | 625 | 7025 | 0.44 | 1074.16 | G300E | 3261356.25 | 25.59 | G300E | 42687.12 | 0.33
724 | Story5 | B70 | 40 MPa RC Beam (25 cm x 25 cm) | Beam | 40MPa | Concrete Rectangular | 250 | 250 | 625 | 4625 | 0.29 | 707.19 | G300E | 1624916.67 | 12.75 | G300E | 638532.9 | 5.01
725 | Story5 | B71 | 40 MPa RC Beam (25 cm x 25 cm) | Beam | 40MPa | Concrete Rectangular | 250 | 250 | 625 | 7025 | 0.44 | 1074.16 | G300E | 2723651.04 | 21.37 | G300E | 292415.62 | 2.29
726 | Story5 | B72 | 40 MPa RC Beam (25 cm x 25 cm) | Beam | 40MPa | Concrete Rectangular | 250 | 250 | 625 | 4625 | 0.29 | 707.19 | G300E | 1670781.25 | 13.11 | G300E | 0 | 0
727 | Story5 | B73 | 40 MPa RC Beam (25 cm x 25 cm) | Beam | 40MPa | Concrete Rectangular | 250 | 250 | 625 | 7025 | 0.44 | 1074.16 | G300E | 2687355.21 | 21.09 | G300E | 508702.93 | 3.99
728 | Story5 | B74 | 40 MPa RC Beam (25 cm x 25 cm) | Beam | 40MPa | Concrete Rectangular | 250 | 250 | 625 | 4625 | 0.29 | 707.19 | G300E | 1484335.94 | 11.65 | G300E | 406108.96 | 3.19
729 | Story5 | B75 | 40 MPa RC Beam (25 cm x 25 cm) | Beam | 40MPa | Concrete Rectangular | 250 | 250 | 625 | 7025 | 0.44 | 1074.16 | G300E | 2486007 | 19.51 | G300E | 771788.98 | 6.06
730 | Story5 | B76 | 40 MPa RC Beam (25 cm x 25 cm) | Beam | 40MPa | Concrete Rectangular | 250 | 250 | 625 | 7025 | 0.44 | 1074.16 | G300E | 2823757.29 | 22.16 | G300E | 974718.75 | 7.65
731 | Story5 | B77 | 40 MPa RC Beam (25 cm x 25 cm) | Beam | 40MPa | Concrete Rectangular | 250 | 250 | 625 | 4625 | 0.29 | 707.19 | G300E | 1612679.69 | 12.65 | G300E | 42155.43 | 0.33
732 | Story5 | B78 | 40 MPa RC Beam (25 cm x 25 cm) | Beam | 40MPa | Concrete Rectangular | 250 | 250 | 625 | 7025 | 0.44 | 1074.16 | G300E | 2774875 | 21.77 | G300E | 0 | 0
733 | Story5 | B79 | 40 MPa RC Beam (25 cm x 25 cm) | Beam | 40MPa | Concrete Rectangular | 250 | 250 | 625 | 4625 | 0.29 | 707.19 | G300E | 1618460.94 | 12.7 | G300E | 0 | 0
734 | Story5 | B8 | 40 MPa RC Beam (25 cm x 25 cm) | Beam | 40MPa | Concrete Rectangular | 250 | 250 | 625 | 4625 | 0.29 | 707.19 | G300E | 1103062.5 | 8.66 | G300E | 1029062.5 | 8.07
735 | Story5 | B80 | 40 MPa RC Beam (25 cm x 25 cm) | Beam | 40MPa | Concrete Rectangular | 250 | 250 | 625 | 7025 | 0.44 | 1074.16 | G300E | 2810878.12 | 22.06 | G300E | 21343.56 | 0.17
736 | Story5 | B81 | 40 MPa RC Beam (25 cm x 25 cm) | Beam | 40MPa | Concrete Rectangular | 250 | 250 | 625 | 4625 | 0.29 | 707.19 | G300E | 1519312.5 | 11.92 | G300E | 0 | 0
737 | Story5 | B82 | 40 MPa RC Beam (25 cm x 25 cm) | Beam | 40MPa | Concrete Rectangular | 250 | 250 | 625 | 7025 | 0.44 | 1074.16 | G300E | 2821122.92 | 22.14 | G300E | 21343.56 | 0.17
738 | Story5 | B83 | 40 MPa RC Beam (25 cm x 25 cm) | Beam | 40MPa | Concrete Rectangular | 250 | 250 | 625 | 4625 | 0.29 | 707.19 | G300E | 1433750 | 11.25 | G300E | 770062.5 | 6.04
739 | Story5 | B84 | 40 MPa RC Beam (25 cm x 25 cm) | Beam | 40MPa | Concrete Rectangular | 250 | 250 | 625 | 7025 | 0.44 | 1074.16 | G300E | 2819659.38 | 22.12 | G300E | 21343.56 | 0.17
740 | Story5 | B85 | 40 MPa RC Beam (25 cm x 25 cm) | Beam | 40MPa | Concrete Rectangular | 250 | 250 | 625 | 4625 | 0.29 | 707.19 | G300E | 1518734.38 | 11.92 | G300E | 0 | 0
741 | Story5 | B86 | 40 MPa RC Beam (25 cm x 25 cm) | Beam | 40MPa | Concrete Rectangular | 250 | 250 | 625 | 7025 | 0.44 | 1074.16 | G300E | 2808536.46 | 22.04 | G300E | 21343.56 | 0.17
742 | Story5 | B87 | 40 MPa RC Beam (25 cm x 25 cm) | Beam | 40MPa | Concrete Rectangular | 250 | 250 | 625 | 4625 | 0.29 | 707.19 | G300E | 1622796.88 | 12.73 | G300E | 0 | 0
743 | Story5 | B88 | 40 MPa RC Beam (25 cm x 25 cm) | Beam | 40MPa | Concrete Rectangular | 250 | 250 | 625 | 7025 | 0.44 | 1074.16 | G300E | 2845125 | 22.32 | G300E | 21343.56 | 0.17
744 | Story5 | B89 | 40 MPa RC Beam (25 cm x 25 cm) | Beam | 40MPa | Concrete Rectangular | 250 | 250 | 625 | 4625 | 0.29 | 707.19 | G300E | 1687036.76 | 13.24 | G300E | 47753.13 | 0.37
745 | Story5 | B9 | 40 MPa RC Beam (25 cm x 25 cm) | Beam | 40MPa | Concrete Rectangular | 250 | 250 | 625 | 7025 | 0.44 | 1074.16 | G300E | 3261648.96 | 25.59 | G300E | 42687.12 | 0.33
746 | Story5 | B90 | 40 MPa RC Beam (25 cm x 25 cm) | Beam | 40MPa | Concrete Rectangular | 250 | 250 | 625 | 7025 | 0.44 | 1074.16 | G300E | 2811967 | 22.06 | G300E | 498775 | 3.91
747 | Story5 | B91 | 40 MPa RC Beam (25 cm x 25 cm) | Beam | 40MPa | Concrete Rectangular | 250 | 250 | 625 | 7025 | 0.44 | 1074.16 | G300E | 1840820.19 | 14.44 | G300E | 719792.31 | 5.65
748 | Story5 | B92 | 40 MPa RC Beam (25 cm x 25 cm) | Beam | 40MPa | Concrete Rectangular | 250 | 250 | 625 | 4625 | 0.29 | 707.19 | G300E | 1377671.88 | 10.81 | G300E | 770062.5 | 6.04
749 | Story5 | B93 | 40 MPa RC Beam (25 cm x 25 cm) | Beam | 40MPa | Concrete Rectangular | 250 | 250 | 625 | 7025 | 0.44 | 1074.16 | G300E | 2464604.17 | 19.34 | G300E | 779775 | 6.12
750 | Story5 | B94 | 40 MPa RC Beam (25 cm x 25 cm) | Beam | 40MPa | Concrete Rectangular | 250 | 250 | 625 | 4625 | 0.29 | 707.19 | G300E | 1614992.19 | 12.67 | G300E | 0 | 0
751 | Story5 | B95 | 40 MPa RC Beam (25 cm x 25 cm) | Beam | 40MPa | Concrete Rectangular | 250 | 250 | 625 | 7025 | 0.44 | 1074.16 | G300E | 3052362.5 | 23.95 | G300E | 64030.68 | 0.5
752 | Story5 | B96 | 40 MPa RC Beam (25 cm x 25 cm) | Beam | 40MPa | Concrete Rectangular | 250 | 250 | 625 | 4625 | 0.29 | 707.19 | G300E | 1535789.06 | 12.05 | G300E | 0 | 0
753 | Story5 | B97 | 40 MPa RC Beam (25 cm x 25 cm) | Beam | 40MPa | Concrete Rectangular | 250 | 250 | 625 | 7025 | 0.44 | 1074.16 | G300E | 3261648.96 | 25.59 | G300E | 42687.12 | 0.33
754 | Story5 | B98 | 40 MPa RC Beam (25 cm x 25 cm) | Beam | 40MPa | Concrete Rectangular | 250 | 250 | 625 | 4625 | 0.29 | 707.19 | G300E | 1517000 | 11.9 | G300E | 0 | 0
755 | Story5 | B99 | 40 MPa RC Beam (25 cm x 25 cm) | Beam | 40MPa | Concrete Rectangular | 250 | 250 | 625 | 7025 | 0.44 | 1074.16 | G300E | 3261648.96 | 25.59 | G300E | 42687.12 | 0.33
756 | Story6 | B1 | 40 MPa RC Beam (25 cm x 25 cm) | Beam | 40MPa | Concrete Rectangular | 250 | 250 | 625 | 7025 | 0.44 | 1074.16 | G300E | 3283602.08 | 25.76 | G300E | 1212349.62 | 9.51
757 | Story6 | B10 | 40 MPa RC Beam (25 cm x 25 cm) | Beam | 40MPa | Concrete Rectangular | 250 | 250 | 625 | 4625 | 0.29 | 707.19 | G300E | 1171570.31 | 9.19 | G300E | 832500 | 6.53
758 | Story6 | B100 | 40 MPa RC Beam (25 cm x 25 cm) | Beam | 40MPa | Concrete Rectangular | 250 | 250 | 625 | 4625 | 0.29 | 707.19 | G300E | 1571921.88 | 12.33 | G300E | 0 | 0
759 | Story6 | B101 | 40 MPa RC Beam (25 cm x 25 cm) | Beam | 40MPa | Concrete Rectangular | 250 | 250 | 625 | 7025 | 0.44 | 1074.16 | G300E | 3328971.88 | 26.12 | G300E | 64030.68 | 0.5
760 | Story6 | B102 | 40 MPa RC Beam (25 cm x 25 cm) | Beam | 40MPa | Concrete Rectangular | 250 | 250 | 625 | 4625 | 0.29 | 707.19 | G300E | 1624242.19 | 12.74 | G300E | 0 | 0
761 | Story6 | B103 | 40 MPa RC Beam (25 cm x 25 cm) | Beam | 40MPa | Concrete Rectangular | 250 | 250 | 625 | 7025 | 0.44 | 1074.16 | G300E | 3202521.88 | 25.13 | G300E | 453918.18 | 3.56
762 | Story6 | B104 | 40 MPa RC Beam (25 cm x 25 cm) | Beam | 40MPa | Concrete Rectangular | 250 | 250 | 625 | 4625 | 0.29 | 707.19 | G300E | 1658929.69 | 13.02 | G300E | 42155.43 | 0.33
763 | Story6 | B105 | 40 MPa RC Beam (25 cm x 25 cm) | Beam | 40MPa | Concrete Rectangular | 250 | 250 | 625 | 7025 | 0.44 | 1074.16 | G300E | 3284187.5 | 25.77 | G300E | 1212349.62 | 9.51
764 | Story6 | B106 | 40 MPa RC Beam (25 cm x 25 cm) | Beam | 40MPa | Concrete Rectangular | 250 | 250 | 625 | 4625 | 0.29 | 707.19 | G300E | 1245281.25 | 9.77 | G300E | 925000 | 7.26
765 | Story6 | B107 | 40 MPa RC Beam (25 cm x 25 cm) | Beam | 40MPa | Concrete Rectangular | 250 | 250 | 625 | 4625 | 0.29 | 707.19 | G300E | 1183421.88 | 9.29 | G300E | 855625 | 6.71
766 | Story6 | B108 | 40 MPa RC Beam (25 cm x 25 cm) | Beam | 40MPa | Concrete Rectangular | 250 | 250 | 625 | 4625 | 0.29 | 707.19 | G300E | 1171570.31 | 9.19 | G300E | 832500 | 6.53
767 | Story6 | B109 | 40 MPa RC Beam (25 cm x 25 cm) | Beam | 40MPa | Concrete Rectangular | 250 | 250 | 625 | 4625 | 0.29 | 707.19 | G300E | 1322750 | 10.38 | G300E | 1843062.5 | 14.46
768 | Story6 | B11 | 40 MPa RC Beam (25 cm x 25 cm) | Beam | 40MPa | Concrete Rectangular | 250 | 250 | 625 | 7025 | 0.44 | 1074.16 | G300E | 3328971.88 | 26.12 | G300E | 64030.68 | 0.5
769 | Story6 | B110 | 40 MPa RC Beam (25 cm x 25 cm) | Beam | 40MPa | Concrete Rectangular | 250 | 250 | 625 | 4625 | 0.29 | 707.19 | G300E | 1171570.31 | 9.19 | G300E | 832500 | 6.53
770 | Story6 | B111 | 40 MPa RC Beam (25 cm x 25 cm) | Beam | 40MPa | Concrete Rectangular | 250 | 250 | 625 | 4625 | 0.29 | 707.19 | G300E | 1183132.81 | 9.28 | G300E | 855625 | 6.71
771 | Story6 | B112 | 40 MPa RC Beam (25 cm x 25 cm) | Beam | 40MPa | Concrete Rectangular | 250 | 250 | 625 | 4625 | 0.29 | 707.19 | G300E | 1245281.25 | 9.77 | G300E | 925000 | 7.26
772 | Story6 | B12 | 40 MPa RC Beam (25 cm x 25 cm) | Beam | 40MPa | Concrete Rectangular | 250 | 250 | 625 | 4625 | 0.29 | 707.19 | G300E | 1183132.81 | 9.28 | G300E | 855625 | 6.71
773 | Story6 | B13 | 40 MPa RC Beam (25 cm x 25 cm) | Beam | 40MPa | Concrete Rectangular | 250 | 250 | 625 | 7025 | 0.44 | 1074.16 | G300E | 3203107.29 | 25.13 | G300E | 453918.18 | 3.56
774 | Story6 | B14 | 40 MPa RC Beam (25 cm x 25 cm) | Beam | 40MPa | Concrete Rectangular | 250 | 250 | 625 | 4625 | 0.29 | 707.19 | G300E | 1245281.25 | 9.77 | G300E | 925000 | 7.26
775 | Story6 | B15 | 40 MPa RC Beam (25 cm x 25 cm) | Beam | 40MPa | Concrete Rectangular | 250 | 250 | 625 | 7025 | 0.44 | 1074.16 | G300E | 3283602.08 | 25.76 | G300E | 1212349.62 | 9.51
776 | Story6 | B16 | 40 MPa RC Beam (25 cm x 25 cm) | Beam | 40MPa | Concrete Rectangular | 250 | 250 | 625 | 7025 | 0.44 | 1074.16 | G300E | 2719845.83 | 21.34 | G300E | 1072190.62 | 8.41
777 | Story6 | B17 | 40 MPa RC Beam (25 cm x 25 cm) | Beam | 40MPa | Concrete Rectangular | 250 | 250 | 625 | 4625 | 0.29 | 707.19 | G300E | 1654593.75 | 12.98 | G300E | 42155.43 | 0.33
778 | Story6 | B18 | 40 MPa RC Beam (25 cm x 25 cm) | Beam | 40MPa | Concrete Rectangular | 250 | 250 | 625 | 7025 | 0.44 | 1074.16 | G300E | 2927083.33 | 22.97 | G300E | 487359.38 | 3.82
779 | Story6 | B19 | 40 MPa RC Beam (25 cm x 25 cm) | Beam | 40MPa | Concrete Rectangular | 250 | 250 | 625 | 4625 | 0.29 | 707.19 | G300E | 1624820.31 | 12.75 | G300E | 0 | 0
780 | Story6 | B2 | 40 MPa RC Beam (25 cm x 25 cm) | Beam | 40MPa | Concrete Rectangular | 250 | 250 | 625 | 4625 | 0.29 | 707.19 | G300E | 1245281.25 | 9.77 | G300E | 925000 | 7.26
781 | Story6 | B20 | 40 MPa RC Beam (25 cm x 25 cm) | Beam | 40MPa | Concrete Rectangular | 250 | 250 | 625 | 7025 | 0.44 | 1074.16 | G300E | 2821122.92 | 22.14 | G300E | 0 | 0
782 | Story6 | B21 | 40 MPa RC Beam (25 cm x 25 cm) | Beam | 40MPa | Concrete Rectangular | 250 | 250 | 625 | 4625 | 0.29 | 707.19 | G300E | 1571921.88 | 12.33 | G300E | 0 | 0
783 | Story6 | B22 | 40 MPa RC Beam (25 cm x 25 cm) | Beam | 40MPa | Concrete Rectangular | 250 | 250 | 625 | 7025 | 0.44 | 1074.16 | G300E | 2821415.62 | 22.14 | G300E | 21343.56 | 0.17
784 | Story6 | B23 | 40 MPa RC Beam (25 cm x 25 cm) | Beam | 40MPa | Concrete Rectangular | 250 | 250 | 625 | 4625 | 0.29 | 707.19 | G300E | 1514687.5 | 11.88 | G300E | 0 | 0
785 | Story6 | B24 | 40 MPa RC Beam (25 cm x 25 cm) | Beam | 40MPa | Concrete Rectangular | 250 | 250 | 625 | 7025 | 0.44 | 1074.16 | G300E | 2821415.62 | 22.14 | G300E | 21343.56 | 0.17
786 | Story6 | B25 | 40 MPa RC Beam (25 cm x 25 cm) | Beam | 40MPa | Concrete Rectangular | 250 | 250 | 625 | 4625 | 0.29 | 707.19 | G300E | 1571921.88 | 12.33 | G300E | 0 | 0
787 | Story6 | B26 | 40 MPa RC Beam (25 cm x 25 cm) | Beam | 40MPa | Concrete Rectangular | 250 | 250 | 625 | 7025 | 0.44 | 1074.16 | G300E | 2821122.92 | 22.14 | G300E | 0 | 0
788 | Story6 | B27 | 40 MPa RC Beam (25 cm x 25 cm) | Beam | 40MPa | Concrete Rectangular | 250 | 250 | 625 | 4625 | 0.29 | 707.19 | G300E | 1624820.31 | 12.75 | G300E | 0 | 0
789 | Story6 | B28 | 40 MPa RC Beam (25 cm x 25 cm) | Beam | 40MPa | Concrete Rectangular | 250 | 250 | 625 | 7025 | 0.44 | 1074.16 | G300E | 2927083.33 | 22.97 | G300E | 487359.38 | 3.82
790 | Story6 | B29 | 40 MPa RC Beam (25 cm x 25 cm) | Beam | 40MPa | Concrete Rectangular | 250 | 250 | 625 | 4625 | 0.29 | 707.19 | G300E | 1654593.75 | 12.98 | G300E | 42155.43 | 0.33
791 | Story6 | B3 | 40 MPa RC Beam (25 cm x 25 cm) | Beam | 40MPa | Concrete Rectangular | 250 | 250 | 625 | 7025 | 0.44 | 1074.16 | G300E | 3203107.29 | 25.13 | G300E | 453918.18 | 3.56
792 | Story6 | B30 | 40 MPa RC Beam (25 cm x 25 cm) | Beam | 40MPa | Concrete Rectangular | 250 | 250 | 625 | 7025 | 0.44 | 1074.16 | G300E | 2719845.83 | 21.34 | G300E | 1072190.62 | 8.41
793 | Story6 | B31 | 40 MPa RC Beam (25 cm x 25 cm) | Beam | 40MPa | Concrete Rectangular | 250 | 250 | 625 | 7025 | 0.44 | 1074.16 | G300E | 2796242.71 | 21.94 | G300E | 1072190.62 | 8.41
794 | Story6 | B32 | 40 MPa RC Beam (25 cm x 25 cm) | Beam | 40MPa | Concrete Rectangular | 250 | 250 | 625 | 4625 | 0.29 | 707.19 | G300E | 1668468.75 | 13.09 | G300E | 42155.43 | 0.33
795 | Story6 | B33 | 40 MPa RC Beam (25 cm x 25 cm) | Beam | 40MPa | Concrete Rectangular | 250 | 250 | 625 | 7025 | 0.44 | 1074.16 | G300E | 2805316.67 | 22.01 | G300E | 0 | 0
796 | Story6 | B34 | 40 MPa RC Beam (25 cm x 25 cm) | Beam | 40MPa | Concrete Rectangular | 250 | 250 | 625 | 4625 | 0.29 | 707.19 | G300E | 1617882.81 | 12.69 | G300E | 0 | 0
797 | Story6 | B35 | 40 MPa RC Beam (25 cm x 25 cm) | Beam | 40MPa | Concrete Rectangular | 250 | 250 | 625 | 7025 | 0.44 | 1074.16 | G300E | 2780436.46 | 21.82 | G300E | 487359.38 | 3.82
798 | Story6 | B36 | 40 MPa RC Beam (25 cm x 25 cm) | Beam | 40MPa | Concrete Rectangular | 250 | 250 | 625 | 4625 | 0.29 | 707.19 | G300E | 1510929.69 | 11.86 | G300E | 192515.62 | 1.51
799 | Story6 | B37 | 40 MPa RC Beam (25 cm x 25 cm) | Beam | 40MPa | Concrete Rectangular | 250 | 250 | 625 | 7200 | 0.45 | 1100.92 | G300E | 3151500 | 24.73 | G300E | 421475.25 | 3.31
800 | Story6 | B38 | 40 MPa RC Beam (25 cm x 25 cm) | Beam | 40MPa | Concrete Rectangular | 250 | 250 | 625 | 4625 | 0.29 | 707.19 | G300E | 1416984.38 | 11.12 | G300E | 770062.5 | 6.04
801 | Story6 | B39 | 40 MPa RC Beam (25 cm x 25 cm) | Beam | 40MPa | Concrete Rectangular | 250 | 250 | 625 | 7200 | 0.45 | 1100.92 | G300E | 3152700 | 24.74 | G300E | 421475.25 | 3.31
802 | Story6 | B4 | 40 MPa RC Beam (25 cm x 25 cm) | Beam | 40MPa | Concrete Rectangular | 250 | 250 | 625 | 4625 | 0.29 | 707.19 | G300E | 1183132.81 | 9.28 | G300E | 855625 | 6.71
803 | Story6 | B40 | 40 MPa RC Beam (25 cm x 25 cm) | Beam | 40MPa | Concrete Rectangular | 250 | 250 | 625 | 4625 | 0.29 | 707.19 | G300E | 1510929.69 | 11.86 | G300E | 192515.62 | 1.51
804 | Story6 | B41 | 40 MPa RC Beam (25 cm x 25 cm) | Beam | 40MPa | Concrete Rectangular | 250 | 250 | 625 | 7025 | 0.44 | 1074.16 | G300E | 2780143.75 | 21.81 | G300E | 487359.38 | 3.82
805 | Story6 | B42 | 40 MPa RC Beam (25 cm x 25 cm) | Beam | 40MPa | Concrete Rectangular | 250 | 250 | 625 | 4625 | 0.29 | 707.19 | G300E | 1617882.81 | 12.69 | G300E | 0 | 0
806 | Story6 | B43 | 40 MPa RC Beam (25 cm x 25 cm) | Beam | 40MPa | Concrete Rectangular | 250 | 250 | 625 | 7025 | 0.44 | 1074.16 | G300E | 2805316.67 | 22.01 | G300E | 0 | 0
807 | Story6 | B44 | 40 MPa RC Beam (25 cm x 25 cm) | Beam | 40MPa | Concrete Rectangular | 250 | 250 | 625 | 4625 | 0.29 | 707.19 | G300E | 1668468.75 | 13.09 | G300E | 42155.43 | 0.33
808 | Story6 | B45 | 40 MPa RC Beam (25 cm x 25 cm) | Beam | 40MPa | Concrete Rectangular | 250 | 250 | 625 | 7025 | 0.44 | 1074.16 | G300E | 2796242.71 | 21.94 | G300E | 1072190.62 | 8.41
809 | Story6 | B46 | 40 MPa RC Beam (25 cm x 25 cm) | Beam | 40MPa | Concrete Rectangular | 250 | 250 | 625 | 7025 | 0.44 | 1074.16 | G300E | 1717612.5 | 13.48 | G300E | 1728150 | 13.56
810 | Story6 | B47 | 40 MPa RC Beam (25 cm x 25 cm) | Beam | 40MPa | Concrete Rectangular | 250 | 250 | 625 | 4625 | 0.29 | 707.19 | G300E | 1460054.69 | 11.46 | G300E | 694882.4 | 5.45
811 | Story6 | B48 | 40 MPa RC Beam (25 cm x 25 cm) | Beam | 40MPa | Concrete Rectangular | 250 | 250 | 625 | 7025 | 0.44 | 1074.16 | G300E | 2553002.08 | 20.03 | G300E | 779775 | 6.12
812 | Story6 | B49 | 40 MPa RC Beam (25 cm x 25 cm) | Beam | 40MPa | Concrete Rectangular | 250 | 250 | 625 | 4625 | 0.29 | 707.19 | G300E | 1686679.69 | 13.23 | G300E | 21077.71 | 0.17
813 | Story6 | B5 | 40 MPa RC Beam (25 cm x 25 cm) | Beam | 40MPa | Concrete Rectangular | 250 | 250 | 625 | 7025 | 0.44 | 1074.16 | G300E | 3328971.88 | 26.12 | G300E | 64030.68 | 0.5
814 | Story6 | B50 | 40 MPa RC Beam (25 cm x 25 cm) | Beam | 40MPa | Concrete Rectangular | 250 | 250 | 625 | 7025 | 0.44 | 1074.16 | G300E | 2200581.25 | 17.27 | G300E | 779775 | 6.12
815 | Story6 | B51 | 40 MPa RC Beam (25 cm x 25 cm) | Beam | 40MPa | Concrete Rectangular | 250 | 250 | 625 | 4800 | 0.3 | 733.94 | G300E | 1651500 | 12.96 | G300E | 799200 | 6.27
816 | Story6 | B55 | 40 MPa RC Beam (25 cm x 25 cm) | Beam | 40MPa | Concrete Rectangular | 250 | 250 | 625 | 4625 | 0.29 | 707.19 | G300E | 1595625 | 12.52 | G300E | 770062.5 | 6.04
817 | Story6 | B56 | 40 MPa RC Beam (25 cm x 25 cm) | Beam | 40MPa | Concrete Rectangular | 250 | 250 | 625 | 7025 | 0.44 | 1074.16 | G300E | 2202337.5 | 17.28 | G300E | 779775 | 6.12
818 | Story6 | B57 | 40 MPa RC Beam (25 cm x 25 cm) | Beam | 40MPa | Concrete Rectangular | 250 | 250 | 625 | 4625 | 0.29 | 707.19 | G300E | 1685234.38 | 13.22 | G300E | 21077.71 | 0.17
819 | Story6 | B58 | 40 MPa RC Beam (25 cm x 25 cm) | Beam | 40MPa | Concrete Rectangular | 250 | 250 | 625 | 7025 | 0.44 | 1074.16 | G300E | 2553587.5 | 20.04 | G300E | 779775 | 6.12
820 | Story6 | B59 | 40 MPa RC Beam (25 cm x 25 cm) | Beam | 40MPa | Concrete Rectangular | 250 | 250 | 625 | 4625 | 0.29 | 707.19 | G300E | 1459765.62 | 11.45 | G300E | 694882.4 | 5.45
821 | Story6 | B6 | 40 MPa RC Beam (25 cm x 25 cm) | Beam | 40MPa | Concrete Rectangular | 250 | 250 | 625 | 4625 | 0.29 | 707.19 | G300E | 1171570.31 | 9.19 | G300E | 832500 | 6.53
822 | Story6 | B60 | 40 MPa RC Beam (25 cm x 25 cm) | Beam | 40MPa | Concrete Rectangular | 250 | 250 | 625 | 7025 | 0.44 | 1074.16 | G300E | 1839086.46 | 14.43 | G300E | 1728735.42 | 13.56
823 | Story6 | B61 | 40 MPa RC Beam (25 cm x 25 cm) | Beam | 40MPa | Concrete Rectangular | 250 | 250 | 625 | 7025 | 0.44 | 1074.16 | G300E | 2796242.71 | 21.94 | G300E | 1072190.62 | 8.41
824 | Story6 | B62 | 40 MPa RC Beam (25 cm x 25 cm) | Beam | 40MPa | Concrete Rectangular | 250 | 250 | 625 | 4625 | 0.29 | 707.19 | G300E | 1460054.69 | 11.46 | G300E | 694882.4 | 5.45
825 | Story6 | B63 | 40 MPa RC Beam (25 cm x 25 cm) | Beam | 40MPa | Concrete Rectangular | 250 | 250 | 625 | 7025 | 0.44 | 1074.16 | G300E | 2805316.67 | 22.01 | G300E | 0 | 0
826 | Story6 | B64 | 40 MPa RC Beam (25 cm x 25 cm) | Beam | 40MPa | Concrete Rectangular | 250 | 250 | 625 | 4625 | 0.29 | 707.19 | G300E | 1686679.69 | 13.23 | G300E | 21077.71 | 0.17
827 | Story6 | B65 | 40 MPa RC Beam (25 cm x 25 cm) | Beam | 40MPa | Concrete Rectangular | 250 | 250 | 625 | 7025 | 0.44 | 1074.16 | G300E | 2780436.46 | 21.82 | G300E | 487359.38 | 3.82
828 | Story6 | B66 | 40 MPa RC Beam (25 cm x 25 cm) | Beam | 40MPa | Concrete Rectangular | 250 | 250 | 625 | 4800 | 0.3 | 733.94 | G300E | 1651500 | 12.96 | G300E | 799200 | 6.27
829 | Story6 | B67 | 40 MPa RC Beam (25 cm x 25 cm) | Beam | 40MPa | Concrete Rectangular | 250 | 250 | 625 | 7025 | 0.44 | 1074.16 | G300E | 3074901.04 | 24.13 | G300E | 411231.06 | 3.23
830 | Story6 | B69 | 40 MPa RC Beam (25 cm x 25 cm) | Beam | 40MPa | Concrete Rectangular | 250 | 250 | 625 | 7025 | 0.44 | 1074.16 | G300E | 3082511.46 | 24.19 | G300E | 411231.06 | 3.23
831 | Story6 | B7 | 40 MPa RC Beam (25 cm x 25 cm) | Beam | 40MPa | Concrete Rectangular | 250 | 250 | 625 | 7025 | 0.44 | 1074.16 | G300E | 2889323.96 | 22.67 | G300E | 411231.06 | 3.23
832 | Story6 | B70 | 40 MPa RC Beam (25 cm x 25 cm) | Beam | 40MPa | Concrete Rectangular | 250 | 250 | 625 | 4625 | 0.29 | 707.19 | G300E | 1660683.33 | 13.03 | G300E | 645932.9 | 5.07
833 | Story6 | B71 | 40 MPa RC Beam (25 cm x 25 cm) | Beam | 40MPa | Concrete Rectangular | 250 | 250 | 625 | 7025 | 0.44 | 1074.16 | G300E | 2731554.17 | 21.43 | G300E | 584831.25 | 4.59
834 | Story6 | B72 | 40 MPa RC Beam (25 cm x 25 cm) | Beam | 40MPa | Concrete Rectangular | 250 | 250 | 625 | 4625 | 0.29 | 707.19 | G300E | 1686101.56 | 13.23 | G300E | 21077.71 | 0.17
835 | Story6 | B73 | 40 MPa RC Beam (25 cm x 25 cm) | Beam | 40MPa | Concrete Rectangular | 250 | 250 | 625 | 7025 | 0.44 | 1074.16 | G300E | 2905715.62 | 22.8 | G300E | 216287.31 | 1.7
836 | Story6 | B74 | 40 MPa RC Beam (25 cm x 25 cm) | Beam | 40MPa | Concrete Rectangular | 250 | 250 | 625 | 4625 | 0.29 | 707.19 | G300E | 1459765.62 | 11.45 | G300E | 694882.4 | 5.45
837 | Story6 | B75 | 40 MPa RC Beam (25 cm x 25 cm) | Beam | 40MPa | Concrete Rectangular | 250 | 250 | 625 | 7025 | 0.44 | 1074.16 | G300E | 2790973.96 | 21.9 | G300E | 1072190.62 | 8.41
838 | Story6 | B76 | 40 MPa RC Beam (25 cm x 25 cm) | Beam | 40MPa | Concrete Rectangular | 250 | 250 | 625 | 7025 | 0.44 | 1074.16 | G300E | 2719845.83 | 21.34 | G300E | 1072190.62 | 8.41
839 | Story6 | B77 | 40 MPa RC Beam (25 cm x 25 cm) | Beam | 40MPa | Concrete Rectangular | 250 | 250 | 625 | 4625 | 0.29 | 707.19 | G300E | 1668468.75 | 13.09 | G300E | 42155.43 | 0.33
840 | Story6 | B78 | 40 MPa RC Beam (25 cm x 25 cm) | Beam | 40MPa | Concrete Rectangular | 250 | 250 | 625 | 7025 | 0.44 | 1074.16 | G300E | 2927083.33 | 22.97 | G300E | 487359.38 | 3.82
841 | Story6 | B79 | 40 MPa RC Beam (25 cm x 25 cm) | Beam | 40MPa | Concrete Rectangular | 250 | 250 | 625 | 4625 | 0.29 | 707.19 | G300E | 1617882.81 | 12.69 | G300E | 0 | 0
842 | Story6 | B8 | 40 MPa RC Beam (25 cm x 25 cm) | Beam | 40MPa | Concrete Rectangular | 250 | 250 | 625 | 4625 | 0.29 | 707.19 | G300E | 1322750 | 10.38 | G300E | 1843062.5 | 14.46
843 | Story6 | B80 | 40 MPa RC Beam (25 cm x 25 cm) | Beam | 40MPa | Concrete Rectangular | 250 | 250 | 625 | 7025 | 0.44 | 1074.16 | G300E | 2821122.92 | 22.14 | G300E | 0 | 0
844 | Story6 | B81 | 40 MPa RC Beam (25 cm x 25 cm) | Beam | 40MPa | Concrete Rectangular | 250 | 250 | 625 | 4625 | 0.29 | 707.19 | G300E | 1510929.69 | 11.86 | G300E | 192515.62 | 1.51
845 | Story6 | B82 | 40 MPa RC Beam (25 cm x 25 cm) | Beam | 40MPa | Concrete Rectangular | 250 | 250 | 625 | 7025 | 0.44 | 1074.16 | G300E | 2821415.62 | 22.14 | G300E | 21343.56 | 0.17
846 | Story6 | B83 | 40 MPa RC Beam (25 cm x 25 cm) | Beam | 40MPa | Concrete Rectangular | 250 | 250 | 625 | 4625 | 0.29 | 707.19 | G300E | 1416984.38 | 11.12 | G300E | 770062.5 | 6.04
847 | Story6 | B84 | 40 MPa RC Beam (25 cm x 25 cm) | Beam | 40MPa | Concrete Rectangular | 250 | 250 | 625 | 7025 | 0.44 | 1074.16 | G300E | 2821122.92 | 22.14 | G300E | 21343.56 | 0.17
848 | Story6 | B85 | 40 MPa RC Beam (25 cm x 25 cm) | Beam | 40MPa | Concrete Rectangular | 250 | 250 | 625 | 4625 | 0.29 | 707.19 | G300E | 1510351.56 | 11.85 | G300E | 0 | 0
849 | Story6 | B86 | 40 MPa RC Beam (25 cm x 25 cm) | Beam | 40MPa | Concrete Rectangular | 250 | 250 | 625 | 7025 | 0.44 | 1074.16 | G300E | 2817903.12 | 22.11 | G300E | 0 | 0
850 | Story6 | B87 | 40 MPa RC Beam (25 cm x 25 cm) | Beam | 40MPa | Concrete Rectangular | 250 | 250 | 625 | 4625 | 0.29 | 707.19 | G300E | 1621351.56 | 12.72 | G300E | 0 | 0
851 | Story6 | B88 | 40 MPa RC Beam (25 cm x 25 cm) | Beam | 40MPa | Concrete Rectangular | 250 | 250 | 625 | 7025 | 0.44 | 1074.16 | G300E | 2937620.83 | 23.05 | G300E | 389887.5 | 3.06
852 | Story6 | B89 | 40 MPa RC Beam (25 cm x 25 cm) | Beam | 40MPa | Concrete Rectangular | 250 | 250 | 625 | 4625 | 0.29 | 707.19 | G300E | 1743352.94 | 13.68 | G300E | 51764.63 | 0.41
853 | Story6 | B9 | 40 MPa RC Beam (25 cm x 25 cm) | Beam | 40MPa | Concrete Rectangular | 250 | 250 | 625 | 7025 | 0.44 | 1074.16 | G300E | 2889323.96 | 22.67 | G300E | 411231.06 | 3.23
854 | Story6 | B90 | 40 MPa RC Beam (25 cm x 25 cm) | Beam | 40MPa | Concrete Rectangular | 250 | 250 | 625 | 7025 | 0.44 | 1074.16 | G300E | 2686079 | 21.08 | G300E | 692103 | 5.43
855 | Story6 | B91 | 40 MPa RC Beam (25 cm x 25 cm) | Beam | 40MPa | Concrete Rectangular | 250 | 250 | 625 | 7025 | 0.44 | 1074.16 | G300E | 3283602.08 | 25.76 | G300E | 1212349.62 | 9.51
856 | Story6 | B92 | 40 MPa RC Beam (25 cm x 25 cm) | Beam | 40MPa | Concrete Rectangular | 250 | 250 | 625 | 4625 | 0.29 | 707.19 | G300E | 1654593.75 | 12.98 | G300E | 42155.43 | 0.33
857 | Story6 | B93 | 40 MPa RC Beam (25 cm x 25 cm) | Beam | 40MPa | Concrete Rectangular | 250 | 250 | 625 | 7025 | 0.44 | 1074.16 | G300E | 3203107.29 | 25.13 | G300E | 453918.18 | 3.56
858 | Story6 | B94 | 40 MPa RC Beam (25 cm x 25 cm) | Beam | 40MPa | Concrete Rectangular | 250 | 250 | 625 | 4625 | 0.29 | 707.19 | G300E | 1624820.31 | 12.75 | G300E | 0 | 0
859 | Story6 | B95 | 40 MPa RC Beam (25 cm x 25 cm) | Beam | 40MPa | Concrete Rectangular | 250 | 250 | 625 | 7025 | 0.44 | 1074.16 | G300E | 3328971.88 | 26.12 | G300E | 64030.68 | 0.5
860 | Story6 | B96 | 40 MPa RC Beam (25 cm x 25 cm) | Beam | 40MPa | Concrete Rectangular | 250 | 250 | 625 | 4625 | 0.29 | 707.19 | G300E | 1571921.88 | 12.33 | G300E | 0 | 0
861 | Story6 | B97 | 40 MPa RC Beam (25 cm x 25 cm) | Beam | 40MPa | Concrete Rectangular | 250 | 250 | 625 | 7025 | 0.44 | 1074.16 | G300E | 2889323.96 | 22.67 | G300E | 411231.06 | 3.23
862 | Story6 | B98 | 40 MPa RC Beam (25 cm x 25 cm) | Beam | 40MPa | Concrete Rectangular | 250 | 250 | 625 | 4625 | 0.29 | 707.19 | G300E | 1514687.5 | 11.88 | G300E | 0 | 0
863 | Story6 | B99 | 40 MPa RC Beam (25 cm x 25 cm) | Beam | 40MPa | Concrete Rectangular | 250 | 250 | 625 | 7025 | 0.44 | 1074.16 | G300E | 2889323.96 | 22.67 | G300E | 411231.06 | 3.23
864 | Story7 | B1 | 40 MPa RC Beam (25 cm x 25 cm) | Beam | 40MPa | Concrete Rectangular | 250 | 250 | 625 | 7037.5 | 0.44 | 1076.07 | G300E | 2116880 | 16.61 | G300E | 1218613.5 | 9.56
865 | Story7 | B10 | 40 MPa RC Beam (25 cm x 25 cm) | Beam | 40MPa | Concrete Rectangular | 250 | 250 | 625 | 4637.5 | 0.29 | 709.1 | G300E | 1251033.82 | 9.82 | G300E | 1329598.53 | 10.43
866 | Story7 | B100 | 40 MPa RC Beam (25 cm x 25 cm) | Beam | 40MPa | Concrete Rectangular | 250 | 250 | 625 | 4637.5 | 0.29 | 709.1 | G300E | 1548345.31 | 12.15 | G300E | 0 | 0
867 | Story7 | B101 | 40 MPa RC Beam (25 cm x 25 cm) | Beam | 40MPa | Concrete Rectangular | 250 | 250 | 625 | 7037.5 | 0.44 | 1076.07 | G300E | 2958095.83 | 23.21 | G300E | 21381.54 | 0.17
868 | Story7 | B102 | 40 MPa RC Beam (25 cm x 25 cm) | Beam | 40MPa | Concrete Rectangular | 250 | 250 | 625 | 4637.5 | 0.29 | 709.1 | G300E | 1631530.47 | 12.8 | G300E | 0 | 0
869 | Story7 | B103 | 40 MPa RC Beam (25 cm x 25 cm) | Beam | 40MPa | Concrete Rectangular | 250 | 250 | 625 | 7037.5 | 0.44 | 1076.07 | G300E | 2543469.79 | 19.96 | G300E | 781162.5 | 6.13
870 | Story7 | B104 | 40 MPa RC Beam (25 cm x 25 cm) | Beam | 40MPa | Concrete Rectangular | 250 | 250 | 625 | 4637.5 | 0.29 | 709.1 | G300E | 1366033.59 | 10.72 | G300E | 772143.75 | 6.06
871 | Story7 | B105 | 40 MPa RC Beam (25 cm x 25 cm) | Beam | 40MPa | Concrete Rectangular | 250 | 250 | 625 | 7037.5 | 0.44 | 1076.07 | G300E | 2029615 | 15.93 | G300E | 1239139.78 | 9.72
872 | Story7 | B106 | 40 MPa RC Beam (25 cm x 25 cm) | Beam | 40MPa | Concrete Rectangular | 250 | 250 | 625 | 4637.5 | 0.29 | 709.1 | G300E | 1212842.65 | 9.52 | G300E | 1214979.99 | 9.53
873 | Story7 | B107 | 40 MPa RC Beam (25 cm x 25 cm) | Beam | 40MPa | Concrete Rectangular | 250 | 250 | 625 | 4637.5 | 0.29 | 709.1 | G300E | 1221401.56 | 9.58 | G300E | 823156.25 | 6.46
874 | Story7 | B108 | 40 MPa RC Beam (25 cm x 25 cm) | Beam | 40MPa | Concrete Rectangular | 250 | 250 | 625 | 4637.5 | 0.29 | 709.1 | G300E | 1251033.82 | 9.82 | G300E | 1329598.53 | 10.43
875 | Story7 | B109 | 40 MPa RC Beam (25 cm x 25 cm) | Beam | 40MPa | Concrete Rectangular | 250 | 250 | 625 | 4637.5 | 0.29 | 709.1 | G300E | 1136767.19 | 8.92 | G300E | 913587.5 | 7.17
876 | Story7 | B11 | 40 MPa RC Beam (25 cm x 25 cm) | Beam | 40MPa | Concrete Rectangular | 250 | 250 | 625 | 7037.5 | 0.44 | 1076.07 | G300E | 2957802.6 | 23.21 | G300E | 21381.54 | 0.17
877 | Story7 | B110 | 40 MPa RC Beam (25 cm x 25 cm) | Beam | 40MPa | Concrete Rectangular | 250 | 250 | 625 | 4637.5 | 0.29 | 709.1 | G300E | 1251033.82 | 9.82 | G300E | 1329598.53 | 10.43
878 | Story7 | B111 | 40 MPa RC Beam (25 cm x 25 cm) | Beam | 40MPa | Concrete Rectangular | 250 | 250 | 625 | 4637.5 | 0.29 | 709.1 | G300E | 1221401.56 | 9.58 | G300E | 823156.25 | 6.46
879 | Story7 | B112 | 40 MPa RC Beam (25 cm x 25 cm) | Beam | 40MPa | Concrete Rectangular | 250 | 250 | 625 | 4637.5 | 0.29 | 709.1 | G300E | 1156101.47 | 9.07 | G300E | 1195088.52 | 9.38
880 | Story7 | B12 | 40 MPa RC Beam (25 cm x 25 cm) | Beam | 40MPa | Concrete Rectangular | 250 | 250 | 625 | 4637.5 | 0.29 | 709.1 | G300E | 1221401.56 | 9.58 | G300E | 823156.25 | 6.46
881 | Story7 | B13 | 40 MPa RC Beam (25 cm x 25 cm) | Beam | 40MPa | Concrete Rectangular | 250 | 250 | 625 | 7037.5 | 0.44 | 1076.07 | G300E | 2543763.02 | 19.96 | G300E | 781162.5 | 6.13
882 | Story7 | B14 | 40 MPa RC Beam (25 cm x 25 cm) | Beam | 40MPa | Concrete Rectangular | 250 | 250 | 625 | 4637.5 | 0.29 | 709.1 | G300E | 1156101.47 | 9.07 | G300E | 1195088.52 | 9.38
883 | Story7 | B15 | 40 MPa RC Beam (25 cm x 25 cm) | Beam | 40MPa | Concrete Rectangular | 250 | 250 | 625 | 7037.5 | 0.44 | 1076.07 | G300E | 2116880 | 16.61 | G300E | 1218613.5 | 9.56
884 | Story7 | B16 | 40 MPa RC Beam (25 cm x 25 cm) | Beam | 40MPa | Concrete Rectangular | 250 | 250 | 625 | 7037.5 | 0.44 | 1076.07 | G300E | 2890946.35 | 22.68 | G300E | 1074098.44 | 8.43
885 | Story7 | B17 | 40 MPa RC Beam (25 cm x 25 cm) | Beam | 40MPa | Concrete Rectangular | 250 | 250 | 625 | 4637.5 | 0.29 | 709.1 | G300E | 1363714.84 | 10.7 | G300E | 772143.75 | 6.06
886 | Story7 | B18 | 40 MPa RC Beam (25 cm x 25 cm) | Beam | 40MPa | Concrete Rectangular | 250 | 250 | 625 | 7037.5 | 0.44 | 1076.07 | G300E | 2780398.96 | 21.82 | G300E | 0 | 0
887 | Story7 | B19 | 40 MPa RC Beam (25 cm x 25 cm) | Beam | 40MPa | Concrete Rectangular | 250 | 250 | 625 | 4637.5 | 0.29 | 709.1 | G300E | 1632110.16 | 12.81 | G300E | 0 | 0
888 | Story7 | B2 | 40 MPa RC Beam (25 cm x 25 cm) | Beam | 40MPa | Concrete Rectangular | 250 | 250 | 625 | 4637.5 | 0.29 | 709.1 | G300E | 1212842.65 | 9.52 | G300E | 1214979.99 | 9.53
889 | Story7 | B20 | 40 MPa RC Beam (25 cm x 25 cm) | Beam | 40MPa | Concrete Rectangular | 250 | 250 | 625 | 7037.5 | 0.44 | 1076.07 | G300E | 2889186.98 | 22.67 | G300E | 42763.08 | 0.34
890 | Story7 | B21 | 40 MPa RC Beam (25 cm x 25 cm) | Beam | 40MPa | Concrete Rectangular | 250 | 250 | 625 | 4637.5 | 0.29 | 709.1 | G300E | 1548925 | 12.15 | G300E | 0 | 0
891 | Story7 | B22 | 40 MPa RC Beam (25 cm x 25 cm) | Beam | 40MPa | Concrete Rectangular | 250 | 250 | 625 | 7037.5 | 0.44 | 1076.07 | G300E | 2886841.15 | 22.65 | G300E | 42763.08 | 0.34
892 | Story7 | B23 | 40 MPa RC Beam (25 cm x 25 cm) | Beam | 40MPa | Concrete Rectangular | 250 | 250 | 625 | 4637.5 | 0.29 | 709.1 | G300E | 1543128.12 | 12.11 | G300E | 0 | 0
893 | Story7 | B24 | 40 MPa RC Beam (25 cm x 25 cm) | Beam | 40MPa | Concrete Rectangular | 250 | 250 | 625 | 7037.5 | 0.44 | 1076.07 | G300E | 2886841.15 | 22.65 | G300E | 42763.08 | 0.34
894 | Story7 | B25 | 40 MPa RC Beam (25 cm x 25 cm) | Beam | 40MPa | Concrete Rectangular | 250 | 250 | 625 | 4637.5 | 0.29 | 709.1 | G300E | 1548925 | 12.15 | G300E | 0 | 0
895 | Story7 | B26 | 40 MPa RC Beam (25 cm x 25 cm) | Beam | 40MPa | Concrete Rectangular | 250 | 250 | 625 | 7037.5 | 0.44 | 1076.07 | G300E | 2889186.98 | 22.67 | G300E | 42763.08 | 0.34
896 | Story7 | B27 | 40 MPa RC Beam (25 cm x 25 cm) | Beam | 40MPa | Concrete Rectangular | 250 | 250 | 625 | 4637.5 | 0.29 | 709.1 | G300E | 1632110.16 | 12.81 | G300E | 0 | 0
897 | Story7 | B28 | 40 MPa RC Beam (25 cm x 25 cm) | Beam | 40MPa | Concrete Rectangular | 250 | 250 | 625 | 7037.5 | 0.44 | 1076.07 | G300E | 2780692.19 | 21.82 | G300E | 0 | 0
898 | Story7 | B29 | 40 MPa RC Beam (25 cm x 25 cm) | Beam | 40MPa | Concrete Rectangular | 250 | 250 | 625 | 4637.5 | 0.29 | 709.1 | G300E | 1363714.84 | 10.7 | G300E | 772143.75 | 6.06
899 | Story7 | B3 | 40 MPa RC Beam (25 cm x 25 cm) | Beam | 40MPa | Concrete Rectangular | 250 | 250 | 625 | 7037.5 | 0.44 | 1076.07 | G300E | 2543763.02 | 19.96 | G300E | 781162.5 | 6.13
900 | Story7 | B30 | 40 MPa RC Beam (25 cm x 25 cm) | Beam | 40MPa | Concrete Rectangular | 250 | 250 | 625 | 7037.5 | 0.44 | 1076.07 | G300E | 2890946.35 | 22.68 | G300E | 1074098.44 | 8.43
901 | Story7 | B31 | 40 MPa RC Beam (25 cm x 25 cm) | Beam | 40MPa | Concrete Rectangular | 250 | 250 | 625 | 7037.5 | 0.44 | 1076.07 | G300E | 2181062 | 17.11 | G300E | 1261096.78 | 9.9
902 | Story7 | B32 | 40 MPa RC Beam (25 cm x 25 cm) | Beam | 40MPa | Concrete Rectangular | 250 | 250 | 625 | 4637.5 | 0.29 | 709.1 | G300E | 1578199.22 | 12.38 | G300E | 42269.36 | 0.33
903 | Story7 | B33 | 40 MPa RC Beam (25 cm x 25 cm) | Beam | 40MPa | Concrete Rectangular | 250 | 250 | 625 | 7037.5 | 0.44 | 1076.07 | G300E | 2639648.96 | 20.71 | G300E | 781162.5 | 6.13
904 | Story7 | B34 | 40 MPa RC Beam (25 cm x 25 cm) | Beam | 40MPa | Concrete Rectangular | 250 | 250 | 625 | 4637.5 | 0.29 | 709.1 | G300E | 1661674.22 | 13.04 | G300E | 0 | 0
905 | Story7 | B35 | 40 MPa RC Beam (25 cm x 25 cm) | Beam | 40MPa | Concrete Rectangular | 250 | 250 | 625 | 7037.5 | 0.44 | 1076.07 | G300E | 2751369.27 | 21.59 | G300E | 195290.62 | 1.53
906 | Story7 | B36 | 40 MPa RC Beam (25 cm x 25 cm) | Beam | 40MPa | Concrete Rectangular | 250 | 250 | 625 | 4637.5 | 0.29 | 709.1 | G300E | 1528346.09 | 11.99 | G300E | 193035.94 | 1.51
907 | Story7 | B37 | 40 MPa RC Beam (25 cm x 25 cm) | Beam | 40MPa | Concrete Rectangular | 250 | 250 | 625 | 7200 | 0.45 | 1100.92 | G300E | 3186000 | 25 | G300E | 421475.25 | 3.31
908 | Story7 | B38 | 40 MPa RC Beam (25 cm x 25 cm) | Beam | 40MPa | Concrete Rectangular | 250 | 250 | 625 | 4637.5 | 0.29 | 709.1 | G300E | 1426031.25 | 11.19 | G300E | 772143.75 | 6.06
909 | Story7 | B39 | 40 MPa RC Beam (25 cm x 25 cm) | Beam | 40MPa | Concrete Rectangular | 250 | 250 | 625 | 7200 | 0.45 | 1100.92 | G300E | 3187500 | 25.01 | G300E | 421475.25 | 3.31
910 | Story7 | B4 | 40 MPa RC Beam (25 cm x 25 cm) | Beam | 40MPa | Concrete Rectangular | 250 | 250 | 625 | 4637.5 | 0.29 | 709.1 | G300E | 1221401.56 | 9.58 | G300E | 823156.25 | 6.46
911 | Story7 | B40 | 40 MPa RC Beam (25 cm x 25 cm) | Beam | 40MPa | Concrete Rectangular | 250 | 250 | 625 | 4637.5 | 0.29 | 709.1 | G300E | 1528346.09 | 11.99 | G300E | 193035.94 | 1.51
912 | Story7 | B41 | 40 MPa RC Beam (25 cm x 25 cm) | Beam | 40MPa | Concrete Rectangular | 250 | 250 | 625 | 7037.5 | 0.44 | 1076.07 | G300E | 2751076.04 | 21.59 | G300E | 195290.62 | 1.53
913 | Story7 | B42 | 40 MPa RC Beam (25 cm x 25 cm) | Beam | 40MPa | Concrete Rectangular | 250 | 250 | 625 | 4637.5 | 0.29 | 709.1 | G300E | 1661674.22 | 13.04 | G300E | 0 | 0
914 | Story7 | B43 | 40 MPa RC Beam (25 cm x 25 cm) | Beam | 40MPa | Concrete Rectangular | 250 | 250 | 625 | 7037.5 | 0.44 | 1076.07 | G300E | 2639648.96 | 20.71 | G300E | 781162.5 | 6.13
915 | Story7 | B44 | 40 MPa RC Beam (25 cm x 25 cm) | Beam | 40MPa | Concrete Rectangular | 250 | 250 | 625 | 4637.5 | 0.29 | 709.1 | G300E | 1578199.22 | 12.38 | G300E | 42269.36 | 0.33
916 | Story7 | B45 | 40 MPa RC Beam (25 cm x 25 cm) | Beam | 40MPa | Concrete Rectangular | 250 | 250 | 625 | 7037.5 | 0.44 | 1076.07 | G300E | 2181062 | 17.11 | G300E | 1261096.78 | 9.9
917 | Story7 | B46 | 40 MPa RC Beam (25 cm x 25 cm) | Beam | 40MPa | Concrete Rectangular | 250 | 250 | 625 | 7037.5 | 0.44 | 1076.07 | G300E | 2880096.88 | 22.6 | G300E | 781162.5 | 6.13
918 | Story7 | B47 | 40 MPa RC Beam (25 cm x 25 cm) | Beam | 40MPa | Concrete Rectangular | 250 | 250 | 625 | 4637.5 | 0.29 | 709.1 | G300E | 1359946.88 | 10.67 | G300E | 579107.81 | 4.54
919 | Story7 | B48 | 40 MPa RC Beam (25 cm x 25 cm) | Beam | 40MPa | Concrete Rectangular | 250 | 250 | 625 | 7037.5 | 0.44 | 1076.07 | G300E | 2684806.25 | 21.07 | G300E | 0 | 0
920 | Story7 | B49 | 40 MPa RC Beam (25 cm x 25 cm) | Beam | 40MPa | Concrete Rectangular | 250 | 250 | 625 | 4637.5 | 0.29 | 709.1 | G300E | 1712686.72 | 13.44 | G300E | 42269.36 | 0.33
921 | Story7 | B5 | 40 MPa RC Beam (25 cm x 25 cm) | Beam | 40MPa | Concrete Rectangular | 250 | 250 | 625 | 7037.5 | 0.44 | 1076.07 | G300E | 2957802.6 | 23.21 | G300E | 21381.54 | 0.17
922 | Story7 | B50 | 40 MPa RC Beam (25 cm x 25 cm) | Beam | 40MPa | Concrete Rectangular | 250 | 250 | 625 | 7037.5 | 0.44 | 1076.07 | G300E | 2233233.33 | 17.52 | G300E | 781162.5 | 6.13
923 | Story7 | B51 | 40 MPa RC Beam (25 cm x 25 cm) | Beam | 40MPa | Concrete Rectangular | 250 | 250 | 625 | 4800 | 0.3 | 733.94 | G300E | 1752000 | 13.75 | G300E | 821075.25 | 6.44
924 | Story7 | B55 | 40 MPa RC Beam (25 cm x 25 cm) | Beam | 40MPa | Concrete Rectangular | 250 | 250 | 625 | 4637.5 | 0.29 | 709.1 | G300E | 1696745.31 | 13.31 | G300E | 793278.43 | 6.22
925 | Story7 | B56 | 40 MPa RC Beam (25 cm x 25 cm) | Beam | 40MPa | Concrete Rectangular | 250 | 250 | 625 | 7037.5 | 0.44 | 1076.07 | G300E | 2234699.48 | 17.53 | G300E | 781162.5 | 6.13
926 | Story7 | B57 | 40 MPa RC Beam (25 cm x 25 cm) | Beam | 40MPa | Concrete Rectangular | 250 | 250 | 625 | 4637.5 | 0.29 | 709.1 | G300E | 1711237.5 | 13.43 | G300E | 42269.36 | 0.33
927 | Story7 | B58 | 40 MPa RC Beam (25 cm x 25 cm) | Beam | 40MPa | Concrete Rectangular | 250 | 250 | 625 | 7037.5 | 0.44 | 1076.07 | G300E | 2685685.94 | 21.07 | G300E | 0 | 0
928 | Story7 | B59 | 40 MPa RC Beam (25 cm x 25 cm) | Beam | 40MPa | Concrete Rectangular | 250 | 250 | 625 | 4637.5 | 0.29 | 709.1 | G300E | 1359946.88 | 10.67 | G300E | 579107.81 | 4.54
929 | Story7 | B6 | 40 MPa RC Beam (25 cm x 25 cm) | Beam | 40MPa | Concrete Rectangular | 250 | 250 | 625 | 4637.5 | 0.29 | 709.1 | G300E | 1251033.82 | 9.82 | G300E | 1329598.53 | 10.43
930 | Story7 | B60 | 40 MPa RC Beam (25 cm x 25 cm) | Beam | 40MPa | Concrete Rectangular | 250 | 250 | 625 | 7037.5 | 0.44 | 1076.07 | G300E | 2878923.96 | 22.59 | G300E | 781162.5 | 6.13
931 | Story7 | B61 | 40 MPa RC Beam (25 cm x 25 cm) | Beam | 40MPa | Concrete Rectangular | 250 | 250 | 625 | 7037.5 | 0.44 | 1076.07 | G300E | 2116035.5 | 16.6 | G300E | 1261096.78 | 9.9
932 | Story7 | B62 | 40 MPa RC Beam (25 cm x 25 cm) | Beam | 40MPa | Concrete Rectangular | 250 | 250 | 625 | 4637.5 | 0.29 | 709.1 | G300E | 1359946.88 | 10.67 | G300E | 579107.81 | 4.54
933 | Story7 | B63 | 40 MPa RC Beam (25 cm x 25 cm) | Beam | 40MPa | Concrete Rectangular | 250 | 250 | 625 | 7037.5 | 0.44 | 1076.07 | G300E | 2639648.96 | 20.71 | G300E | 781162.5 | 6.13
934 | Story7 | B64 | 40 MPa RC Beam (25 cm x 25 cm) | Beam | 40MPa | Concrete Rectangular | 250 | 250 | 625 | 4637.5 | 0.29 | 709.1 | G300E | 1712686.72 | 13.44 | G300E | 42269.36 | 0.33
935 | Story7 | B65 | 40 MPa RC Beam (25 cm x 25 cm) | Beam | 40MPa | Concrete Rectangular | 250 | 250 | 625 | 7037.5 | 0.44 | 1076.07 | G300E | 2751369.27 | 21.59 | G300E | 195290.62 | 1.53
936 | Story7 | B66 | 40 MPa RC Beam (25 cm x 25 cm) | Beam | 40MPa | Concrete Rectangular | 250 | 250 | 625 | 4800 | 0.3 | 733.94 | G300E | 1752000 | 13.75 | G300E | 821075.25 | 6.44
937 | Story7 | B67 | 40 MPa RC Beam (25 cm x 25 cm) | Beam | 40MPa | Concrete Rectangular | 250 | 250 | 625 | 7037.5 | 0.44 | 1076.07 | G300E | 3114093.75 | 24.43 | G300E | 411962.79 | 3.23
938 | Story7 | B69 | 40 MPa RC Beam (25 cm x 25 cm) | Beam | 40MPa | Concrete Rectangular | 250 | 250 | 625 | 7037.5 | 0.44 | 1076.07 | G300E | 3120838.02 | 24.49 | G300E | 411962.79 | 3.23
939 | Story7 | B7 | 40 MPa RC Beam (25 cm x 25 cm) | Beam | 40MPa | Concrete Rectangular | 250 | 250 | 625 | 7037.5 | 0.44 | 1076.07 | G300E | 2979794.79 | 23.38 | G300E | 390581.25 | 3.06
940 | Story7 | B70 | 40 MPa RC Beam (25 cm x 25 cm) | Beam | 40MPa | Concrete Rectangular | 250 | 250 | 625 | 4637.5 | 0.29 | 709.1 | G300E | 1761013.33 | 13.82 | G300E | 656026.16 | 5.15
941 | Story7 | B71 | 40 MPa RC Beam (25 cm x 25 cm) | Beam | 40MPa | Concrete Rectangular | 250 | 250 | 625 | 7037.5 | 0.44 | 1076.07 | G300E | 2698881.25 | 21.18 | G300E | 488226.56 | 3.83
942 | Story7 | B72 | 40 MPa RC Beam (25 cm x 25 cm) | Beam | 40MPa | Concrete Rectangular | 250 | 250 | 625 | 4637.5 | 0.29 | 709.1 | G300E | 1711527.34 | 13.43 | G300E | 21134.68 | 0.17
943 | Story7 | B73 | 40 MPa RC Beam (25 cm x 25 cm) | Beam | 40MPa | Concrete Rectangular | 250 | 250 | 625 | 7037.5 | 0.44 | 1076.07 | G300E | 2600942.71 | 20.41 | G300E | 607253.41 | 4.76
944 | Story7 | B74 | 40 MPa RC Beam (25 cm x 25 cm) | Beam | 40MPa | Concrete Rectangular | 250 | 250 | 625 | 4637.5 | 0.29 | 709.1 | G300E | 1355599.22 | 10.64 | G300E | 675625.78 | 5.3
945 | Story7 | B75 | 40 MPa RC Beam (25 cm x 25 cm) | Beam | 40MPa | Concrete Rectangular | 250 | 250 | 625 | 7037.5 | 0.44 | 1076.07 | G300E | 2106183 | 16.53 | G300E | 1241415 | 9.74
946 | Story7 | B76 | 40 MPa RC Beam (25 cm x 25 cm) | Beam | 40MPa | Concrete Rectangular | 250 | 250 | 625 | 7037.5 | 0.44 | 1076.07 | G300E | 2890946.35 | 22.68 | G300E | 1074098.44 | 8.43
947 | Story7 | B77 | 40 MPa RC Beam (25 cm x 25 cm) | Beam | 40MPa | Concrete Rectangular | 250 | 250 | 625 | 4637.5 | 0.29 | 709.1 | G300E | 1578199.22 | 12.38 | G300E | 42269.36 | 0.33
948 | Story7 | B78 | 40 MPa RC Beam (25 cm x 25 cm) | Beam | 40MPa | Concrete Rectangular | 250 | 250 | 625 | 7037.5 | 0.44 | 1076.07 | G300E | 2780692.19 | 21.82 | G300E | 0 | 0
949 | Story7 | B79 | 40 MPa RC Beam (25 cm x 25 cm) | Beam | 40MPa | Concrete Rectangular | 250 | 250 | 625 | 4637.5 | 0.29 | 709.1 | G300E | 1661674.22 | 13.04 | G300E | 0 | 0
950 | Story7 | B8 | 40 MPa RC Beam (25 cm x 25 cm) | Beam | 40MPa | Concrete Rectangular | 250 | 250 | 625 | 4637.5 | 0.29 | 709.1 | G300E | 1136767.19 | 8.92 | G300E | 913587.5 | 7.17
951 | Story7 | B80 | 40 MPa RC Beam (25 cm x 25 cm) | Beam | 40MPa | Concrete Rectangular | 250 | 250 | 625 | 7037.5 | 0.44 | 1076.07 | G300E | 2889186.98 | 22.67 | G300E | 42763.08 | 0.34
952 | Story7 | B81 | 40 MPa RC Beam (25 cm x 25 cm) | Beam | 40MPa | Concrete Rectangular | 250 | 250 | 625 | 4637.5 | 0.29 | 709.1 | G300E | 1528346.09 | 11.99 | G300E | 193035.94 | 1.51
953 | Story7 | B82 | 40 MPa RC Beam (25 cm x 25 cm) | Beam | 40MPa | Concrete Rectangular | 250 | 250 | 625 | 7037.5 | 0.44 | 1076.07 | G300E | 2886841.15 | 22.65 | G300E | 42763.08 | 0.34
954 | Story7 | B83 | 40 MPa RC Beam (25 cm x 25 cm) | Beam | 40MPa | Concrete Rectangular | 250 | 250 | 625 | 4637.5 | 0.29 | 709.1 | G300E | 1426031.25 | 11.19 | G300E | 772143.75 | 6.06
955 | Story7 | B84 | 40 MPa RC Beam (25 cm x 25 cm) | Beam | 40MPa | Concrete Rectangular | 250 | 250 | 625 | 7037.5 | 0.44 | 1076.07 | G300E | 2886547.92 | 22.65 | G300E | 42763.08 | 0.34
956 | Story7 | B85 | 40 MPa RC Beam (25 cm x 25 cm) | Beam | 40MPa | Concrete Rectangular | 250 | 250 | 625 | 4637.5 | 0.29 | 709.1 | G300E | 1528056.25 | 11.99 | G300E | 193035.94 | 1.51
957 | Story7 | B86 | 40 MPa RC Beam (25 cm x 25 cm) | Beam | 40MPa | Concrete Rectangular | 250 | 250 | 625 | 7037.5 | 0.44 | 1076.07 | G300E | 2886254.69 | 22.65 | G300E | 42763.08 | 0.34
958 | Story7 | B87 | 40 MPa RC Beam (25 cm x 25 cm) | Beam | 40MPa | Concrete Rectangular | 250 | 250 | 625 | 4637.5 | 0.29 | 709.1 | G300E | 1667471.09 | 13.08 | G300E | 21134.68 | 0.17
959 | Story7 | B88 | 40 MPa RC Beam (25 cm x 25 cm) | Beam | 40MPa | Concrete Rectangular | 250 | 250 | 625 | 7037.5 | 0.44 | 1076.07 | G300E | 2790955.21 | 21.9 | G300E | 195290.62 | 1.53
960 | Story7 | B89 | 40 MPa RC Beam (25 cm x 25 cm) | Beam | 40MPa | Concrete Rectangular | 250 | 250 | 625 | 4637.5 | 0.29 | 709.1 | G300E | 1662680.15 | 13.05 | G300E | 135303.15 | 1.06
961 | Story7 | B9 | 40 MPa RC Beam (25 cm x 25 cm) | Beam | 40MPa | Concrete Rectangular | 250 | 250 | 625 | 7037.5 | 0.44 | 1076.07 | G300E | 2979794.79 | 23.38 | G300E | 390581.25 | 3.06
962 | Story7 | B90 | 40 MPa RC Beam (25 cm x 25 cm) | Beam | 40MPa | Concrete Rectangular | 250 | 250 | 625 | 7037.5 | 0.44 | 1076.07 | G300E | 2870174 | 22.52 | G300E | 487839.5 | 3.83
963 | Story7 | B91 | 40 MPa RC Beam (25 cm x 25 cm) | Beam | 40MPa | Concrete Rectangular | 250 | 250 | 625 | 7037.5 | 0.44 | 1076.07 | G300E | 2029896.5 | 15.93 | G300E | 1239139.78 | 9.72
964 | Story7 | B92 | 40 MPa RC Beam (25 cm x 25 cm) | Beam | 40MPa | Concrete Rectangular | 250 | 250 | 625 | 4637.5 | 0.29 | 709.1 | G300E | 1363714.84 | 10.7 | G300E | 772143.75 | 6.06
965 | Story7 | B93 | 40 MPa RC Beam (25 cm x 25 cm) | Beam | 40MPa | Concrete Rectangular | 250 | 250 | 625 | 7037.5 | 0.44 | 1076.07 | G300E | 2543763.02 | 19.96 | G300E | 781162.5 | 6.13
966 | Story7 | B94 | 40 MPa RC Beam (25 cm x 25 cm) | Beam | 40MPa | Concrete Rectangular | 250 | 250 | 625 | 4637.5 | 0.29 | 709.1 | G300E | 1632110.16 | 12.81 | G300E | 0 | 0
967 | Story7 | B95 | 40 MPa RC Beam (25 cm x 25 cm) | Beam | 40MPa | Concrete Rectangular | 250 | 250 | 625 | 7037.5 | 0.44 | 1076.07 | G300E | 2957802.6 | 23.21 | G300E | 21381.54 | 0.17
968 | Story7 | B96 | 40 MPa RC Beam (25 cm x 25 cm) | Beam | 40MPa | Concrete Rectangular | 250 | 250 | 625 | 4637.5 | 0.29 | 709.1 | G300E | 1548925 | 12.15 | G300E | 0 | 0
969 | Story7 | B97 | 40 MPa RC Beam (25 cm x 25 cm) | Beam | 40MPa | Concrete Rectangular | 250 | 250 | 625 | 7037.5 | 0.44 | 1076.07 | G300E | 2980381.25 | 23.39 | G300E | 390581.25 | 3.06
970 | Story7 | B98 | 40 MPa RC Beam (25 cm x 25 cm) | Beam | 40MPa | Concrete Rectangular | 250 | 250 | 625 | 4637.5 | 0.29 | 709.1 | G300E | 1543128.12 | 12.11 | G300E | 0 | 0
971 | Story7 | B99 | 40 MPa RC Beam (25 cm x 25 cm) | Beam | 40MPa | Concrete Rectangular | 250 | 250 | 625 | 7037.5 | 0.44 | 1076.07 | G300E | 2980674.48 | 23.39 | G300E | 390581.25 | 3.06
972 | Story8 | B1 | 40 MPa RC Beam (25 cm x 25 cm) | Beam | 40MPa | Concrete Rectangular | 250 | 250 | 625 | 7037.5 | 0.44 | 1076.07 | G300E | 3194731.77 | 25.07 | G300E | 1193125.29 | 9.36
973 | Story8 | B10 | 40 MPa RC Beam (25 cm x 25 cm) | Beam | 40MPa | Concrete Rectangular | 250 | 250 | 625 | 4637.5 | 0.29 | 709.1 | G300E | 1428622.79 | 11.21 | G300E | 1375427.94 | 10.79
974 | Story8 | B100 | 40 MPa RC Beam (25 cm x 25 cm) | Beam | 40MPa | Concrete Rectangular | 250 | 250 | 625 | 4637.5 | 0.29 | 709.1 | G300E | 1541968.75 | 12.1 | G300E | 193035.94 | 1.51
975 | Story8 | B101 | 40 MPa RC Beam (25 cm x 25 cm) | Beam | 40MPa | Concrete Rectangular | 250 | 250 | 625 | 7037.5 | 0.44 | 1076.07 | G300E | 3111161.46 | 24.41 | G300E | 216672.16 | 1.7
976 | Story8 | B102 | 40 MPa RC Beam (25 cm x 25 cm) | Beam | 40MPa | Concrete Rectangular | 250 | 250 | 625 | 4637.5 | 0.29 | 709.1 | G300E | 1545736.72 | 12.13 | G300E | 386071.88 | 3.03
977 | Story8 | B103 | 40 MPa RC Beam (25 cm x 25 cm) | Beam | 40MPa | Concrete Rectangular | 250 | 250 | 625 | 7037.5 | 0.44 | 1076.07 | G300E | 2727910.94 | 21.4 | G300E | 390581.25 | 3.06
978 | Story8 | B104 | 40 MPa RC Beam (25 cm x 25 cm) | Beam | 40MPa | Concrete Rectangular | 250 | 250 | 625 | 4637.5 | 0.29 | 709.1 | G300E | 1390380.47 | 10.91 | G300E | 772143.75 | 6.06
979 | Story8 | B105 | 40 MPa RC Beam (25 cm x 25 cm) | Beam | 40MPa | Concrete Rectangular | 250 | 250 | 625 | 7037.5 | 0.44 | 1076.07 | G300E | 3195904.69 | 25.08 | G300E | 1193125.29 | 9.36
980 | Story8 | B106 | 40 MPa RC Beam (25 cm x 25 cm) | Beam | 40MPa | Concrete Rectangular | 250 | 250 | 625 | 4637.5 | 0.29 | 709.1 | G300E | 1207778.91 | 9.48 | G300E | 790693.75 | 6.2
981 | Story8 | B107 | 40 MPa RC Beam (25 cm x 25 cm) | Beam | 40MPa | Concrete Rectangular | 250 | 250 | 625 | 4637.5 | 0.29 | 709.1 | G300E | 1191564.71 | 9.35 | G300E | 1676592.65 | 13.16
982 | Story8 | B108 | 40 MPa RC Beam (25 cm x 25 cm) | Beam | 40MPa | Concrete Rectangular | 250 | 250 | 625 | 4637.5 | 0.29 | 709.1 | G300E | 1425076.47 | 11.18 | G300E | 1375427.94 | 10.79
983 | Story8 | B109 | 40 MPa RC Beam (25 cm x 25 cm) | Beam | 40MPa | Concrete Rectangular | 250 | 250 | 625 | 4637.5 | 0.29 | 709.1 | G300E | 1205750 | 9.46 | G300E | 795331.25 | 6.24
984 | Story8 | B11 | 40 MPa RC Beam (25 cm x 25 cm) | Beam | 40MPa | Concrete Rectangular | 250 | 250 | 625 | 7037.5 | 0.44 | 1076.07 | G300E | 3110575 | 24.41 | G300E | 216672.16 | 1.7
985 | Story8 | B110 | 40 MPa RC Beam (25 cm x 25 cm) | Beam | 40MPa | Concrete Rectangular | 250 | 250 | 625 | 4637.5 | 0.29 | 709.1 | G300E | 1428622.79 | 11.21 | G300E | 1375427.94 | 10.79
986 | Story8 | B111 | 40 MPa RC Beam (25 cm x 25 cm) | Beam | 40MPa | Concrete Rectangular | 250 | 250 | 625 | 4637.5 | 0.29 | 709.1 | G300E | 1191564.71 | 9.35 | G300E | 1696484.11 | 13.31
987 | Story8 | B112 | 40 MPa RC Beam (25 cm x 25 cm) | Beam | 40MPa | Concrete Rectangular | 250 | 250 | 625 | 4637.5 | 0.29 | 709.1 | G300E | 1207778.91 | 9.48 | G300E | 790693.75 | 6.2
988 | Story8 | B12 | 40 MPa RC Beam (25 cm x 25 cm) | Beam | 40MPa | Concrete Rectangular | 250 | 250 | 625 | 4637.5 | 0.29 | 709.1 | G300E | 1191564.71 | 9.35 | G300E | 1696484.11 | 13.31
989 | Story8 | B13 | 40 MPa RC Beam (25 cm x 25 cm) | Beam | 40MPa | Concrete Rectangular | 250 | 250 | 625 | 7037.5 | 0.44 | 1076.07 | G300E | 2727910.94 | 21.4 | G300E | 390581.25 | 3.06
990 | Story8 | B14 | 40 MPa RC Beam (25 cm x 25 cm) | Beam | 40MPa | Concrete Rectangular | 250 | 250 | 625 | 4637.5 | 0.29 | 709.1 | G300E | 1207778.91 | 9.48 | G300E | 790693.75 | 6.2
991 | Story8 | B15 | 40 MPa RC Beam (25 cm x 25 cm) | Beam | 40MPa | Concrete Rectangular | 250 | 250 | 625 | 7037.5 | 0.44 | 1076.07 | G300E | 3194438.54 | 25.06 | G300E | 1193125.29 | 9.36
992 | Story8 | B16 | 40 MPa RC Beam (25 cm x 25 cm) | Beam | 40MPa | Concrete Rectangular | 250 | 250 | 625 | 7037.5 | 0.44 | 1076.07 | G300E | 1827779.5 | 14.34 | G300E | 1949950.5 | 15.3
993 | Story8 | B17 | 40 MPa RC Beam (25 cm x 25 cm) | Beam | 40MPa | Concrete Rectangular | 250 | 250 | 625 | 4637.5 | 0.29 | 709.1 | G300E | 1384873.44 | 10.87 | G300E | 772143.75 | 6.06
994 | Story8 | B18 | 40 MPa RC Beam (25 cm x 25 cm) | Beam | 40MPa | Concrete Rectangular | 250 | 250 | 625 | 7037.5 | 0.44 | 1076.07 | G300E | 2474560.94 | 19.42 | G300E | 781162.5 | 6.13
995 | Story8 | B19 | 40 MPa RC Beam (25 cm x 25 cm) | Beam | 40MPa | Concrete Rectangular | 250 | 250 | 625 | 4637.5 | 0.29 | 709.1 | G300E | 1547185.94 | 12.14 | G300E | 386071.88 | 3.03
996 | Story8 | B2 | 40 MPa RC Beam (25 cm x 25 cm) | Beam | 40MPa | Concrete Rectangular | 250 | 250 | 625 | 4637.5 | 0.29 | 709.1 | G300E | 1207778.91 | 9.48 | G300E | 790693.75 | 6.2
997 | Story8 | B20 | 40 MPa RC Beam (25 cm x 25 cm) | Beam | 40MPa | Concrete Rectangular | 250 | 250 | 625 | 7037.5 | 0.44 | 1076.07 | G300E | 2871300 | 22.53 | G300E | 42763.08 | 0.34
998 | Story8 | B21 | 40 MPa RC Beam (25 cm x 25 cm) | Beam | 40MPa | Concrete Rectangular | 250 | 250 | 625 | 4637.5 | 0.29 | 709.1 | G300E | 1542548.44 | 12.1 | G300E | 193035.94 | 1.51
999 | Story8 | B22 | 40 MPa RC Beam (25 cm x 25 cm) | Beam | 40MPa | Concrete Rectangular | 250 | 250 | 625 | 7037.5 | 0.44 | 1076.07 | G300E | 2905021.35 | 22.79 | G300E | 42763.08 | 0.34
1000 | Story8 | B23 | 40 MPa RC Beam (25 cm x 25 cm) | Beam | 40MPa | Concrete Rectangular | 250 | 250 | 625 | 4637.5 | 0.29 | 709.1 | G300E | 1597039.06 | 12.53 | G300E | 0 | 0
1001 | Story8 | B24 | 40 MPa RC Beam (25 cm x 25 cm) | Beam | 40MPa | Concrete Rectangular | 250 | 250 | 625 | 7037.5 | 0.44 | 1076.07 | G300E | 2905021.35 | 22.79 | G300E | 42763.08 | 0.34
1002 | Story8 | B25 | 40 MPa RC Beam (25 cm x 25 cm) | Beam | 40MPa | Concrete Rectangular | 250 | 250 | 625 | 4637.5 | 0.29 | 709.1 | G300E | 1542548.44 | 12.1 | G300E | 193035.94 | 1.51
1003 | Story8 | B26 | 40 MPa RC Beam (25 cm x 25 cm) | Beam | 40MPa | Concrete Rectangular | 250 | 250 | 625 | 7037.5 | 0.44 | 1076.07 | G300E | 2871300 | 22.53 | G300E | 42763.08 | 0.34
1004 | Story8 | B27 | 40 MPa RC Beam (25 cm x 25 cm) | Beam | 40MPa | Concrete Rectangular | 250 | 250 | 625 | 4637.5 | 0.29 | 709.1 | G300E | 1547185.94 | 12.14 | G300E | 386071.88 | 3.03
1005 | Story8 | B28 | 40 MPa RC Beam (25 cm x 25 cm) | Beam | 40MPa | Concrete Rectangular | 250 | 250 | 625 | 7037.5 | 0.44 | 1076.07 | G300E | 2474560.94 | 19.42 | G300E | 781162.5 | 6.13
1006 | Story8 | B29 | 40 MPa RC Beam (25 cm x 25 cm) | Beam | 40MPa | Concrete Rectangular | 250 | 250 | 625 | 4637.5 | 0.29 | 709.1 | G300E | 1384873.44 | 10.87 | G300E | 772143.75 | 6.06
1007 | Story8 | B3 | 40 MPa RC Beam (25 cm x 25 cm) | Beam | 40MPa | Concrete Rectangular | 250 | 250 | 625 | 7037.5 | 0.44 | 1076.07 | G300E | 2727910.94 | 21.4 | G300E | 390581.25 | 3.06
1008 | Story8 | B30 | 40 MPa RC Beam (25 cm x 25 cm) | Beam | 40MPa | Concrete Rectangular | 250 | 250 | 625 | 7037.5 | 0.44 | 1076.07 | G300E | 1827779.5 | 14.34 | G300E | 1949950.5 | 15.3
1009 | Story8 | B31 | 40 MPa RC Beam (25 cm x 25 cm) | Beam | 40MPa | Concrete Rectangular | 250 | 250 | 625 | 7037.5 | 0.44 | 1076.07 | G300E | 2466503 | 19.35 | G300E | 816608.28 | 6.41
1010 | Story8 | B32 | 40 MPa RC Beam (25 cm x 25 cm) | Beam | 40MPa | Concrete Rectangular | 250 | 250 | 625 | 4637.5 | 0.29 | 709.1 | G300E | 1464290.62 | 11.49 | G300E | 0 | 0
1011 | Story8 | B33 | 40 MPa RC Beam (25 cm x 25 cm) | Beam | 40MPa | Concrete Rectangular | 250 | 250 | 625 | 7037.5 | 0.44 | 1076.07 | G300E | 2534379.69 | 19.89 | G300E | 683517.19 | 5.36
1012 | Story8 | B34 | 40 MPa RC Beam (25 cm x 25 cm) | Beam | 40MPa | Concrete Rectangular | 250 | 250 | 625 | 4637.5 | 0.29 | 709.1 | G300E | 1665442.19 | 13.07 | G300E | 0 | 0
1013 | Story8 | B35 | 40 MPa RC Beam (25 cm x 25 cm) | Beam | 40MPa | Concrete Rectangular | 250 | 250 | 625 | 7037.5 | 0.44 | 1076.07 | G300E | 2771308.85 | 21.74 | G300E | 390581.25 | 3.06
1014 | Story8 | B36 | 40 MPa RC Beam (25 cm x 25 cm) | Beam | 40MPa | Concrete Rectangular | 250 | 250 | 625 | 4637.5 | 0.29 | 709.1 | G300E | 1530375 | 12.01 | G300E | 289553.91 | 2.27
1015 | Story8 | B37 | 40 MPa RC Beam (25 cm x 25 cm) | Beam | 40MPa | Concrete Rectangular | 250 | 250 | 625 | 7200 | 0.45 | 1100.92 | G300E | 3219900 | 25.26 | G300E | 421475.25 | 3.31
1016 | Story8 | B38 | 40 MPa RC Beam (25 cm x 25 cm) | Beam | 40MPa | Concrete Rectangular | 250 | 250 | 625 | 4637.5 | 0.29 | 709.1 | G300E | 1411539.06 | 11.08 | G300E | 772143.75 | 6.06
1017 | Story8 | B39 | 40 MPa RC Beam (25 cm x 25 cm) | Beam | 40MPa | Concrete Rectangular | 250 | 250 | 625 | 7200 | 0.45 | 1100.92 | G300E | 3220800 | 25.27 | G300E | 421475.25 | 3.31
1018 | Story8 | B4 | 40 MPa RC Beam (25 cm x 25 cm) | Beam | 40MPa | Concrete Rectangular | 250 | 250 | 625 | 4637.5 | 0.29 | 709.1 | G300E | 1191564.71 | 9.35 | G300E | 1676592.65 | 13.16
1019 | Story8 | B40 | 40 MPa RC Beam (25 cm x 25 cm) | Beam | 40MPa | Concrete Rectangular | 250 | 250 | 625 | 4637.5 | 0.29 | 709.1 | G300E | 1530375 | 12.01 | G300E | 289553.91 | 2.27
1020 | Story8 | B41 | 40 MPa RC Beam (25 cm x 25 cm) | Beam | 40MPa | Concrete Rectangular | 250 | 250 | 625 | 7037.5 | 0.44 | 1076.07 | G300E | 2771015.62 | 21.74 | G300E | 390581.25 | 3.06
1021 | Story8 | B42 | 40 MPa RC Beam (25 cm x 25 cm) | Beam | 40MPa | Concrete Rectangular | 250 | 250 | 625 | 4637.5 | 0.29 | 709.1 | G300E | 1665442.19 | 13.07 | G300E | 0 | 0
1022 | Story8 | B43 | 40 MPa RC Beam (25 cm x 25 cm) | Beam | 40MPa | Concrete Rectangular | 250 | 250 | 625 | 7037.5 | 0.44 | 1076.07 | G300E | 2534672.92 | 19.89 | G300E | 683517.19 | 5.36
1023 | Story8 | B44 | 40 MPa RC Beam (25 cm x 25 cm) | Beam | 40MPa | Concrete Rectangular | 250 | 250 | 625 | 4637.5 | 0.29 | 709.1 | G300E | 1464290.62 | 11.49 | G300E | 0 | 0
1024 | Story8 | B45 | 40 MPa RC Beam (25 cm x 25 cm) | Beam | 40MPa | Concrete Rectangular | 250 | 250 | 625 | 7037.5 | 0.44 | 1076.07 | G300E | 2466784.5 | 19.36 | G300E | 816608.28 | 6.41
1025 | Story8 | B46 | 40 MPa RC Beam (25 cm x 25 cm) | Beam | 40MPa | Concrete Rectangular | 250 | 250 | 625 | 7037.5 | 0.44 | 1076.07 | G300E | 2840804.17 | 22.29 | G300E | 1171743.75 | 9.19
1026 | Story8 | B47 | 40 MPa RC Beam (25 cm x 25 cm) | Beam | 40MPa | Concrete Rectangular | 250 | 250 | 625 | 4637.5 | 0.29 | 709.1 | G300E | 1634718.75 | 12.83 | G300E | 42269.36 | 0.33
1027 | Story8 | B48 | 40 MPa RC Beam (25 cm x 25 cm) | Beam | 40MPa | Concrete Rectangular | 250 | 250 | 625 | 7037.5 | 0.44 | 1076.07 | G300E | 2702400 | 21.2 | G300E | 0 | 0
1028 | Story8 | B49 | 40 MPa RC Beam (25 cm x 25 cm) | Beam | 40MPa | Concrete Rectangular | 250 | 250 | 625 | 4637.5 | 0.29 | 709.1 | G300E | 1713266.41 | 13.44 | G300E | 21134.68 | 0.17
1029 | Story8 | B5 | 40 MPa RC Beam (25 cm x 25 cm) | Beam | 40MPa | Concrete Rectangular | 250 | 250 | 625 | 7037.5 | 0.44 | 1076.07 | G300E | 3110575 | 24.41 | G300E | 216672.16 | 1.7
1030 | Story8 | B50 | 40 MPa RC Beam (25 cm x 25 cm) | Beam | 40MPa | Concrete Rectangular | 250 | 250 | 625 | 7037.5 | 0.44 | 1076.07 | G300E | 2177519.79 | 17.09 | G300E | 781162.5 | 6.13
1031 | Story8 | B51 | 40 MPa RC Beam (25 cm x 25 cm) | Beam | 40MPa | Concrete Rectangular | 250 | 250 | 625 | 4800 | 0.3 | 733.94 | G300E | 1848300 | 14.5 | G300E | 821075.25 | 6.44
1032 | Story8 | B55 | 40 MPa RC Beam (25 cm x 25 cm) | Beam | 40MPa | Concrete Rectangular | 250 | 250 | 625 | 4637.5 | 0.29 | 709.1 | G300E | 1790654.69 | 14.05 | G300E | 696760.46 | 5.47
1033 | Story8 | B56 | 40 MPa RC Beam (25 cm x 25 cm) | Beam | 40MPa | Concrete Rectangular | 250 | 250 | 625 | 7037.5 | 0.44 | 1076.07 | G300E | 2178106.25 | 17.09 | G300E | 781162.5 | 6.13
1034 | Story8 | B57 | 40 MPa RC Beam (25 cm x 25 cm) | Beam | 40MPa | Concrete Rectangular | 250 | 250 | 625 | 4637.5 | 0.29 | 709.1 | G300E | 1711817.19 | 13.43 | G300E | 21134.68 | 0.17
1035 | Story8 | B58 | 40 MPa RC Beam (25 cm x 25 cm) | Beam | 40MPa | Concrete Rectangular | 250 | 250 | 625 | 7037.5 | 0.44 | 1076.07 | G300E | 2702986.46 | 21.21 | G300E | 0 | 0
1036 | Story8 | B59 | 40 MPa RC Beam (25 cm x 25 cm) | Beam | 40MPa | Concrete Rectangular | 250 | 250 | 625 | 4637.5 | 0.29 | 709.1 | G300E | 1634428.91 | 12.82 | G300E | 42269.36 | 0.33
1037 | Story8 | B6 | 40 MPa RC Beam (25 cm x 25 cm) | Beam | 40MPa | Concrete Rectangular | 250 | 250 | 625 | 4637.5 | 0.29 | 709.1 | G300E | 1425076.47 | 11.18 | G300E | 1375427.94 | 10.79
1038 | Story8 | B60 | 40 MPa RC Beam (25 cm x 25 cm) | Beam | 40MPa | Concrete Rectangular | 250 | 250 | 625 | 7037.5 | 0.44 | 1076.07 | G300E | 2839924.48 | 22.28 | G300E | 1171743.75 | 9.19
1039 | Story8 | B61 | 40 MPa RC Beam (25 cm x 25 cm) | Beam | 40MPa | Concrete Rectangular | 250 | 250 | 625 | 7037.5 | 0.44 | 1076.07 | G300E | 2767426.5 | 21.71 | G300E | 816608.28 | 6.41
1040 | Story8 | B62 | 40 MPa RC Beam (25 cm x 25 cm) | Beam | 40MPa | Concrete Rectangular | 250 | 250 | 625 | 4637.5 | 0.29 | 709.1 | G300E | 1634718.75 | 12.83 | G300E | 42269.36 | 0.33
1041 | Story8 | B63 | 40 MPa RC Beam (25 cm x 25 cm) | Beam | 40MPa | Concrete Rectangular | 250 | 250 | 625 | 7037.5 | 0.44 | 1076.07 | G300E | 2534379.69 | 19.89 | G300E | 683517.19 | 5.36
1042 | Story8 | B64 | 40 MPa RC Beam (25 cm x 25 cm) | Beam | 40MPa | Concrete Rectangular | 250 | 250 | 625 | 4637.5 | 0.29 | 709.1 | G300E | 1713266.41 | 13.44 | G300E | 21134.68 | 0.17
1043 | Story8 | B65 | 40 MPa RC Beam (25 cm x 25 cm) | Beam | 40MPa | Concrete Rectangular | 250 | 250 | 625 | 7037.5 | 0.44 | 1076.07 | G300E | 2771308.85 | 21.74 | G300E | 390581.25 | 3.06
1044 | Story8 | B66 | 40 MPa RC Beam (25 cm x 25 cm) | Beam | 40MPa | Concrete Rectangular | 250 | 250 | 625 | 4800 | 0.3 | 733.94 | G300E | 1848300 | 14.5 | G300E | 821075.25 | 6.44
1045 | Story8 | B67 | 40 MPa RC Beam (25 cm x 25 cm) | Beam | 40MPa | Concrete Rectangular | 250 | 250 | 625 | 7037.5 | 0.44 | 1076.07 | G300E | 3147228.65 | 24.69 | G300E | 411962.79 | 3.23
1046 | Story8 | B69 | 40 MPa RC Beam (25 cm x 25 cm) | Beam | 40MPa | Concrete Rectangular | 250 | 250 | 625 | 7037.5 | 0.44 | 1076.07 | G300E | 3155145.83 | 24.76 | G300E | 411962.79 | 3.23
1047 | Story8 | B7 | 40 MPa RC Beam (25 cm x 25 cm) | Beam | 40MPa | Concrete Rectangular | 250 | 250 | 625 | 7037.5 | 0.44 | 1076.07 | G300E | 3041372.92 | 23.86 | G300E | 433344.33 | 3.4
1048 | Story8 | B70 | 40 MPa RC Beam (25 cm x 25 cm) | Beam | 40MPa | Concrete Rectangular | 250 | 250 | 625 | 4637.5 | 0.29 | 709.1 | G300E | 1789456.67 | 14.04 | G300E | 665301.16 | 5.22
1049 | Story8 | B71 | 40 MPa RC Beam (25 cm x 25 cm) | Beam | 40MPa | Concrete Rectangular | 250 | 250 | 625 | 7037.5 | 0.44 | 1076.07 | G300E | 2718234.38 | 21.33 | G300E | 488226.56 | 3.83
1050 | Story8 | B72 | 40 MPa RC Beam (25 cm x 25 cm) | Beam | 40MPa | Concrete Rectangular | 250 | 250 | 625 | 4637.5 | 0.29 | 709.1 | G300E | 1712396.88 | 13.44 | G300E | 0 | 0
1051 | Story8 | B73 | 40 MPa RC Beam (25 cm x 25 cm) | Beam | 40MPa | Concrete Rectangular | 250 | 250 | 625 | 7037.5 | 0.44 | 1076.07 | G300E | 2688031.77 | 21.09 | G300E | 585871.88 | 4.6
1052 | Story8 | B74 | 40 MPa RC Beam (25 cm x 25 cm) | Beam | 40MPa | Concrete Rectangular | 250 | 250 | 625 | 4637.5 | 0.29 | 709.1 | G300E | 1634718.75 | 12.83 | G300E | 42269.36 | 0.33
1053 | Story8 | B75 | 40 MPa RC Beam (25 cm x 25 cm) | Beam | 40MPa | Concrete Rectangular | 250 | 250 | 625 | 7037.5 | 0.44 | 1076.07 | G300E | 2974047.5 | 23.34 | G300E | 789584.28 | 6.2
1054 | Story8 | B76 | 40 MPa RC Beam (25 cm x 25 cm) | Beam | 40MPa | Concrete Rectangular | 250 | 250 | 625 | 7037.5 | 0.44 | 1076.07 | G300E | 1715461 | 13.46 | G300E | 1970476.78 | 15.46
1055 | Story8 | B77 | 40 MPa RC Beam (25 cm x 25 cm) | Beam | 40MPa | Concrete Rectangular | 250 | 250 | 625 | 4637.5 | 0.29 | 709.1 | G300E | 1464290.62 | 11.49 | G300E | 0 | 0
1056 | Story8 | B78 | 40 MPa RC Beam (25 cm x 25 cm) | Beam | 40MPa | Concrete Rectangular | 250 | 250 | 625 | 7037.5 | 0.44 | 1076.07 | G300E | 2474560.94 | 19.42 | G300E | 781162.5 | 6.13
1057 | Story8 | B79 | 40 MPa RC Beam (25 cm x 25 cm) | Beam | 40MPa | Concrete Rectangular | 250 | 250 | 625 | 4637.5 | 0.29 | 709.1 | G300E | 1665442.19 | 13.07 | G300E | 0 | 0
1058 | Story8 | B8 | 40 MPa RC Beam (25 cm x 25 cm) | Beam | 40MPa | Concrete Rectangular | 250 | 250 | 625 | 4637.5 | 0.29 | 709.1 | G300E | 1205750 | 9.46 | G300E | 795331.25 | 6.24
1059 | Story8 | B80 | 40 MPa RC Beam (25 cm x 25 cm) | Beam | 40MPa | Concrete Rectangular | 250 | 250 | 625 | 7037.5 | 0.44 | 1076.07 | G300E | 2871300 | 22.53 | G300E | 42763.08 | 0.34
1060 | Story8 | B81 | 40 MPa RC Beam (25 cm x 25 cm) | Beam | 40MPa | Concrete Rectangular | 250 | 250 | 625 | 4637.5 | 0.29 | 709.1 | G300E | 1530375 | 12.01 | G300E | 289553.91 | 2.27
1061 | Story8 | B82 | 40 MPa RC Beam (25 cm x 25 cm) | Beam | 40MPa | Concrete Rectangular | 250 | 250 | 625 | 7037.5 | 0.44 | 1076.07 | G300E | 2905021.35 | 22.79 | G300E | 42763.08 | 0.34
1062 | Story8 | B83 | 40 MPa RC Beam (25 cm x 25 cm) | Beam | 40MPa | Concrete Rectangular | 250 | 250 | 625 | 4637.5 | 0.29 | 709.1 | G300E | 1411539.06 | 11.08 | G300E | 772143.75 | 6.06
1063 | Story8 | B84 | 40 MPa RC Beam (25 cm x 25 cm) | Beam | 40MPa | Concrete Rectangular | 250 | 250 | 625 | 7037.5 | 0.44 | 1076.07 | G300E | 2904434.9 | 22.79 | G300E | 42763.08 | 0.34
1064 | Story8 | B85 | 40 MPa RC Beam (25 cm x 25 cm) | Beam | 40MPa | Concrete Rectangular | 250 | 250 | 625 | 4637.5 | 0.29 | 709.1 | G300E | 1529795.31 | 12 | G300E | 289553.91 | 2.27
1065 | Story8 | B86 | 40 MPa RC Beam (25 cm x 25 cm) | Beam | 40MPa | Concrete Rectangular | 250 | 250 | 625 | 7037.5 | 0.44 | 1076.07 | G300E | 2866608.33 | 22.49 | G300E | 42763.08 | 0.34
1066 | Story8 | B87 | 40 MPa RC Beam (25 cm x 25 cm) | Beam | 40MPa | Concrete Rectangular | 250 | 250 | 625 | 4637.5 | 0.29 | 709.1 | G300E | 1670369.53 | 13.11 | G300E | 0 | 0
1067 | Story8 | B88 | 40 MPa RC Beam (25 cm x 25 cm) | Beam | 40MPa | Concrete Rectangular | 250 | 250 | 625 | 7037.5 | 0.44 | 1076.07 | G300E | 2414155.73 | 18.94 | G300E | 781162.5 | 6.13
1068 | Story8 | B89 | 40 MPa RC Beam (25 cm x 25 cm) | Beam | 40MPa | Concrete Rectangular | 250 | 250 | 625 | 4637.5 | 0.29 | 709.1 | G300E | 1458357.35 | 11.44 | G300E | 90840.44 | 0.71
1069 | Story8 | B9 | 40 MPa RC Beam (25 cm x 25 cm) | Beam | 40MPa | Concrete Rectangular | 250 | 250 | 625 | 7037.5 | 0.44 | 1076.07 | G300E | 3041372.92 | 23.86 | G300E | 433344.33 | 3.4
1070 | Story8 | B90 | 40 MPa RC Beam (25 cm x 25 cm) | Beam | 40MPa | Concrete Rectangular | 250 | 250 | 625 | 7037.5 | 0.44 | 1076.07 | G300E | 1873799.54 | 14.7 | G300E | 1422878.24 | 11.16
1071 | Story8 | B91 | 40 MPa RC Beam (25 cm x 25 cm) | Beam | 40MPa | Concrete Rectangular | 250 | 250 | 625 | 7037.5 | 0.44 | 1076.07 | G300E | 3194731.77 | 25.07 | G300E | 1193125.29 | 9.36
1072 | Story8 | B92 | 40 MPa RC Beam (25 cm x 25 cm) | Beam | 40MPa | Concrete Rectangular | 250 | 250 | 625 | 4637.5 | 0.29 | 709.1 | G300E | 1384873.44 | 10.87 | G300E | 772143.75 | 6.06
1073 | Story8 | B93 | 40 MPa RC Beam (25 cm x 25 cm) | Beam | 40MPa | Concrete Rectangular | 250 | 250 | 625 | 7037.5 | 0.44 | 1076.07 | G300E | 2727910.94 | 21.4 | G300E | 390581.25 | 3.06
1074 | Story8 | B94 | 40 MPa RC Beam (25 cm x 25 cm) | Beam | 40MPa | Concrete Rectangular | 250 | 250 | 625 | 4637.5 | 0.29 | 709.1 | G300E | 1547185.94 | 12.14 | G300E | 386071.88 | 3.03
1075 | Story8 | B95 | 40 MPa RC Beam (25 cm x 25 cm) | Beam | 40MPa | Concrete Rectangular | 250 | 250 | 625 | 7037.5 | 0.44 | 1076.07 | G300E | 3110575 | 24.41 | G300E | 216672.16 | 1.7
1076 | Story8 | B96 | 40 MPa RC Beam (25 cm x 25 cm) | Beam | 40MPa | Concrete Rectangular | 250 | 250 | 625 | 4637.5 | 0.29 | 709.1 | G300E | 1542548.44 | 12.1 | G300E | 193035.94 | 1.51
1077 | Story8 | B97 | 40 MPa RC Beam (25 cm x 25 cm) | Beam | 40MPa | Concrete Rectangular | 250 | 250 | 625 | 7037.5 | 0.44 | 1076.07 | G300E | 3041372.92 | 23.86 | G300E | 433344.33 | 3.4
1078 | Story8 | B98 | 40 MPa RC Beam (25 cm x 25 cm) | Beam | 40MPa | Concrete Rectangular | 250 | 250 | 625 | 4637.5 | 0.29 | 709.1 | G300E | 1597039.06 | 12.53 | G300E | 0 | 0
1079 | Story8 | B99 | 40 MPa RC Beam (25 cm x 25 cm) | Beam | 40MPa | Concrete Rectangular | 250 | 250 | 625 | 7037.5 | 0.44 | 1076.07 | G300E | 3041372.92 | 23.86 | G300E | 433344.33 | 3.4
1080 | Story9 | B1 | 40 MPa RC Beam (25 cm x 25 cm) | Beam | 40MPa | Concrete Rectangular | 250 | 250 | 625 | 7050 | 0.44 | 1077.98 | G300E | 3222143.75 | 25.28 | G300E | 1192894.52 | 9.36
1081 | Story9 | B10 | 40 MPa RC Beam (25 cm x 25 cm) | Beam | 40MPa | Concrete Rectangular | 250 | 250 | 625 | 4650 | 0.29 | 711.01 | G300E | 1211188.24 | 9.5 | G300E | 1583712.73 | 12.43
1082 | Story9 | B100 | 40 MPa RC Beam (25 cm x 25 cm) | Beam | 40MPa | Concrete Rectangular | 250 | 250 | 625 | 4650 | 0.29 | 711.01 | G300E | 1562109.38 | 12.26 | G300E | 193556.25 | 1.52
1083 | Story9 | B101 | 40 MPa RC Beam (25 cm x 25 cm) | Beam | 40MPa | Concrete Rectangular | 250 | 250 | 625 | 7050 | 0.44 | 1077.98 | G300E | 3154875 | 24.75 | G300E | 412694.52 | 3.24
1084 | Story9 | B102 | 40 MPa RC Beam (25 cm x 25 cm) | Beam | 40MPa | Concrete Rectangular | 250 | 250 | 625 | 4650 | 0.29 | 711.01 | G300E | 1555715.62 | 12.21 | G300E | 387112.5 | 3.04
1085 | Story9 | B103 | 40 MPa RC Beam (25 cm x 25 cm) | Beam | 40MPa | Concrete Rectangular | 250 | 250 | 625 | 7050 | 0.44 | 1077.98 | G300E | 2765068.75 | 21.7 | G300E | 391275 | 3.07
1086 | Story9 | B104 | 40 MPa RC Beam (25 cm x 25 cm) | Beam | 40MPa | Concrete Rectangular | 250 | 250 | 625 | 4650 | 0.29 | 711.01 | G300E | 1386281.25 | 10.88 | G300E | 774225 | 6.07
1087 | Story9 | B105 | 40 MPa RC Beam (25 cm x 25 cm) | Beam | 40MPa | Concrete Rectangular | 250 | 250 | 625 | 7050 | 0.44 | 1077.98 | G300E | 3223318.75 | 25.29 | G300E | 1192894.52 | 9.36
1088 | Story9 | B106 | 40 MPa RC Beam (25 cm x 25 cm) | Beam | 40MPa | Concrete Rectangular | 250 | 250 | 625 | 4650 | 0.29 | 711.01 | G300E | 1225856.25 | 9.62 | G300E | 774225 | 6.07
1089 | Story9 | B107 | 40 MPa RC Beam (25 cm x 25 cm) | Beam | 40MPa | Concrete Rectangular | 250 | 250 | 625 | 4650 | 0.29 | 711.01 | G300E | 1347132.35 | 10.57 | G300E | 1698344.12 | 13.33
1090 | Story9 | B108 | 40 MPa RC Beam (25 cm x 25 cm) | Beam | 40MPa | Concrete Rectangular | 250 | 250 | 625 | 4650 | 0.29 | 711.01 | G300E | 1198879.41 | 9.41 | G300E | 1563767.65 | 12.27
1091 | Story9 | B109 | 40 MPa RC Beam (25 cm x 25 cm) | Beam | 40MPa | Concrete Rectangular | 250 | 250 | 625 | 4650 | 0.29 | 711.01 | G300E | 1224693.75 | 9.61 | G300E | 774225 | 6.07
1092 | Story9 | B11 | 40 MPa RC Beam (25 cm x 25 cm) | Beam | 40MPa | Concrete Rectangular | 250 | 250 | 625 | 7050 | 0.44 | 1077.98 | G300E | 3153700 | 24.75 | G300E | 412694.52 | 3.24
1093 | Story9 | B110 | 40 MPa RC Beam (25 cm x 25 cm) | Beam | 40MPa | Concrete Rectangular | 250 | 250 | 625 | 4650 | 0.29 | 711.01 | G300E | 1211188.24 | 9.5 | G300E | 1583439.2 | 12.42
1094 | Story9 | B111 | 40 MPa RC Beam (25 cm x 25 cm) | Beam | 40MPa | Concrete Rectangular | 250 | 250 | 625 | 4650 | 0.29 | 711.01 | G300E | 1347132.35 | 10.57 | G300E | 1698344.12 | 13.33
1095 | Story9 | B112 | 40 MPa RC Beam (25 cm x 25 cm) | Beam | 40MPa | Concrete Rectangular | 250 | 250 | 625 | 4650 | 0.29 | 711.01 | G300E | 1225856.25 | 9.62 | G300E | 774225 | 6.07
1096 | Story9 | B12 | 40 MPa RC Beam (25 cm x 25 cm) | Beam | 40MPa | Concrete Rectangular | 250 | 250 | 625 | 4650 | 0.29 | 711.01 | G300E | 1347132.35 | 10.57 | G300E | 1698344.12 | 13.33
1097 | Story9 | B13 | 40 MPa RC Beam (25 cm x 25 cm) | Beam | 40MPa | Concrete Rectangular | 250 | 250 | 625 | 7050 | 0.44 | 1077.98 | G300E | 2765362.5 | 21.7 | G300E | 391275 | 3.07
1098 | Story9 | B14 | 40 MPa RC Beam (25 cm x 25 cm) | Beam | 40MPa | Concrete Rectangular | 250 | 250 | 625 | 4650 | 0.29 | 711.01 | G300E | 1225856.25 | 9.62 | G300E | 774225 | 6.07
1099 | Story9 | B15 | 40 MPa RC Beam (25 cm x 25 cm) | Beam | 40MPa | Concrete Rectangular | 250 | 250 | 625 | 7050 | 0.44 | 1077.98 | G300E | 3222143.75 | 25.28 | G300E | 1192894.52 | 9.36
1100 | Story9 | B16 | 40 MPa RC Beam (25 cm x 25 cm) | Beam | 40MPa | Concrete Rectangular | 250 | 250 | 625 | 7050 | 0.44 | 1077.98 | G300E | 1921830 | 15.08 | G300E | 1724124.74 | 13.53
1101 | Story9 | B17 | 40 MPa RC Beam (25 cm x 25 cm) | Beam | 40MPa | Concrete Rectangular | 250 | 250 | 625 | 4650 | 0.29 | 711.01 | G300E | 1381340.62 | 10.84 | G300E | 774225 | 6.07
1102 | Story9 | B18 | 40 MPa RC Beam (25 cm x 25 cm) | Beam | 40MPa | Concrete Rectangular | 250 | 250 | 625 | 7050 | 0.44 | 1077.98 | G300E | 2414625 | 18.95 | G300E | 782550 | 6.14
1103 | Story9 | B19 | 40 MPa RC Beam (25 cm x 25 cm) | Beam | 40MPa | Concrete Rectangular | 250 | 250 | 625 | 4650 | 0.29 | 711.01 | G300E | 1558040.62 | 12.22 | G300E | 387112.5 | 3.04
1104 | Story9 | B2 | 40 MPa RC Beam (25 cm x 25 cm) | Beam | 40MPa | Concrete Rectangular | 250 | 250 | 625 | 4650 | 0.29 | 711.01 | G300E | 1225856.25 | 9.62 | G300E | 774225 | 6.07
1105 | Story9 | B20 | 40 MPa RC Beam (25 cm x 25 cm) | Beam | 40MPa | Concrete Rectangular | 250 | 250 | 625 | 7050 | 0.44 | 1077.98 | G300E | 2906656.25 | 22.81 | G300E | 42839.03 | 0.34
1106 | Story9 | B21 | 40 MPa RC Beam (25 cm x 25 cm) | Beam | 40MPa | Concrete Rectangular | 250 | 250 | 625 | 4650 | 0.29 | 711.01 | G300E | 1562109.38 | 12.26 | G300E | 193556.25 | 1.52
1107 | Story9 | B22 | 40 MPa RC Beam (25 cm x 25 cm) | Beam | 40MPa | Concrete Rectangular | 250 | 250 | 625 | 7050 | 0.44 | 1077.98 | G300E | 2937500 | 23.05 | G300E | 42839.03 | 0.34
1108 | Story9 | B23 | 40 MPa RC Beam (25 cm x 25 cm) | Beam | 40MPa | Concrete Rectangular | 250 | 250 | 625 | 4650 | 0.29 | 711.01 | G300E | 1619943.75 | 12.71 | G300E | 0 | 0
1109 | Story9 | B24 | 40 MPa RC Beam (25 cm x 25 cm) | Beam | 40MPa | Concrete Rectangular | 250 | 250 | 625 | 7050 | 0.44 | 1077.98 | G300E | 2937500 | 23.05 | G300E | 42839.03 | 0.34
1110 | Story9 | B25 | 40 MPa RC Beam (25 cm x 25 cm) | Beam | 40MPa | Concrete Rectangular | 250 | 250 | 625 | 4650 | 0.29 | 711.01 | G300E | 1562109.38 | 12.26 | G300E | 193556.25 | 1.52
1111 | Story9 | B26 | 40 MPa RC Beam (25 cm x 25 cm) | Beam | 40MPa | Concrete Rectangular | 250 | 250 | 625 | 7050 | 0.44 | 1077.98 | G300E | 2906950 | 22.81 | G300E | 42839.03 | 0.34
1112 | Story9 | B27 | 40 MPa RC Beam (25 cm x 25 cm) | Beam | 40MPa | Concrete Rectangular | 250 | 250 | 625 | 4650 | 0.29 | 711.01 | G300E | 1558040.62 | 12.22 | G300E | 387112.5 | 3.04
1113 | Story9 | B28 | 40 MPa RC Beam (25 cm x 25 cm) | Beam | 40MPa | Concrete Rectangular | 250 | 250 | 625 | 7050 | 0.44 | 1077.98 | G300E | 2414918.75 | 18.95 | G300E | 782550 | 6.14
1114 | Story9 | B29 | 40 MPa RC Beam (25 cm x 25 cm) | Beam | 40MPa | Concrete Rectangular | 250 | 250 | 625 | 4650 | 0.29 | 711.01 | G300E | 1381340.62 | 10.84 | G300E | 774225 | 6.07
1115 | Story9 | B3 | 40 MPa RC Beam (25 cm x 25 cm) | Beam | 40MPa | Concrete Rectangular | 250 | 250 | 625 | 7050 | 0.44 | 1077.98 | G300E | 2765362.5 | 21.7 | G300E | 391275 | 3.07
1116 | Story9 | B30 | 40 MPa RC Beam (25 cm x 25 cm) | Beam | 40MPa | Concrete Rectangular | 250 | 250 | 625 | 7050 | 0.44 | 1077.98 | G300E | 1921830 | 15.08 | G300E | 1723560.74 | 13.52
1117 | Story9 | B31 | 40 MPa RC Beam (25 cm x 25 cm) | Beam | 40MPa | Concrete Rectangular | 250 | 250 | 625 | 7050 | 0.44 | 1077.98 | G300E | 2257692 | 17.71 | G300E | 906066 | 7.11
1118 | Story9 | B32 | 40 MPa RC Beam (25 cm x 25 cm) | Beam | 40MPa | Concrete Rectangular | 250 | 250 | 625 | 4650 | 0.29 | 711.01 | G300E | 1490615.62 | 11.7 | G300E | 0 | 0
1119 | Story9 | B33 | 40 MPa RC Beam (25 cm x 25 cm) | Beam | 40MPa | Concrete Rectangular | 250 | 250 | 625 | 7050 | 0.44 | 1077.98 | G300E | 2611731.25 | 20.49 | G300E | 586912.5 | 4.61
1120 | Story9 | B34 | 40 MPa RC Beam (25 cm x 25 cm) | Beam | 40MPa | Concrete Rectangular | 250 | 250 | 625 | 4650 | 0.29 | 711.01 | G300E | 1685334.38 | 13.22 | G300E | 0 | 0
1121 | Story9 | B35 | 40 MPa RC Beam (25 cm x 25 cm) | Beam | 40MPa | Concrete Rectangular | 250 | 250 | 625 | 7050 | 0.44 | 1077.98 | G300E | 2780343.75 | 21.82 | G300E | 489093.75 | 3.84
1122 | Story9 | B36 | 40 MPa RC Beam (25 cm x 25 cm) | Beam | 40MPa | Concrete Rectangular | 250 | 250 | 625 | 4650 | 0.29 | 711.01 | G300E | 1546706.25 | 12.14 | G300E | 290334.38 | 2.28
1123 | Story9 | B37 | 40 MPa RC Beam (25 cm x 25 cm) | Beam | 40MPa | Concrete Rectangular | 250 | 250 | 625 | 7200 | 0.45 | 1100.92 | G300E | 3260100 | 25.58 | G300E | 421475.25 | 3.31
1124 | Story9 | B38 | 40 MPa RC Beam (25 cm x 25 cm) | Beam | 40MPa | Concrete Rectangular | 250 | 250 | 625 | 4650 | 0.29 | 711.01 | G300E | 1421737.5 | 11.16 | G300E | 774225 | 6.07
1125 | Story9 | B39 | 40 MPa RC Beam (25 cm x 25 cm) | Beam | 40MPa | Concrete Rectangular | 250 | 250 | 625 | 7200 | 0.45 | 1100.92 | G300E | 3261000 | 25.59 | G300E | 421475.25 | 3.31
1126 | Story9 | B4 | 40 MPa RC Beam (25 cm x 25 cm) | Beam | 40MPa | Concrete Rectangular | 250 | 250 | 625 | 4650 | 0.29 | 711.01 | G300E | 1347132.35 | 10.57 | G300E | 1698344.12 | 13.33
1127 | Story9 | B40 | 40 MPa RC Beam (25 cm x 25 cm) | Beam | 40MPa | Concrete Rectangular | 250 | 250 | 625 | 4650 | 0.29 | 711.01 | G300E | 1546706.25 | 12.14 | G300E | 290334.38 | 2.28
1128 | Story9 | B41 | 40 MPa RC Beam (25 cm x 25 cm) | Beam | 40MPa | Concrete Rectangular | 250 | 250 | 625 | 7050 | 0.44 | 1077.98 | G300E | 2779756.25 | 21.81 | G300E | 489093.75 | 3.84
1129 | Story9 | B42 | 40 MPa RC Beam (25 cm x 25 cm) | Beam | 40MPa | Concrete Rectangular | 250 | 250 | 625 | 4650 | 0.29 | 711.01 | G300E | 1685334.38 | 13.22 | G300E | 0 | 0
1130 | Story9 | B43 | 40 MPa RC Beam (25 cm x 25 cm) | Beam | 40MPa | Concrete Rectangular | 250 | 250 | 625 | 7050 | 0.44 | 1077.98 | G300E | 2611731.25 | 20.49 | G300E | 586912.5 | 4.61
1131 | Story9 | B44 | 40 MPa RC Beam (25 cm x 25 cm) | Beam | 40MPa | Concrete Rectangular | 250 | 250 | 625 | 4650 | 0.29 | 711.01 | G300E | 1490615.62 | 11.7 | G300E | 0 | 0
1132 | Story9 | B45 | 40 MPa RC Beam (25 cm x 25 cm) | Beam | 40MPa | Concrete Rectangular | 250 | 250 | 625 | 7050 | 0.44 | 1077.98 | G300E | 2258538 | 17.72 | G300E | 906066 | 7.11
1133 | Story9 | B46 | 40 MPa RC Beam (25 cm x 25 cm) | Beam | 40MPa | Concrete Rectangular | 250 | 250 | 625 | 7050 | 0.44 | 1077.98 | G300E | 2879925 | 22.6 | G300E | 1173825 | 9.21
1134 | Story9 | B47 | 40 MPa RC Beam (25 cm x 25 cm) | Beam | 40MPa | Concrete Rectangular | 250 | 250 | 625 | 4650 | 0.29 | 711.01 | G300E | 1638253.12 | 12.85 | G300E | 42383.3 | 0.33
1135 | Story9 | B48 | 40 MPa RC Beam (25 cm x 25 cm) | Beam | 40MPa | Concrete Rectangular | 250 | 250 | 625 | 7050 | 0.44 | 1077.98 | G300E | 2725412.5 | 21.38 | G300E | 0 | 0
1136 | Story9 | B49 | 40 MPa RC Beam (25 cm x 25 cm) | Beam | 40MPa | Concrete Rectangular | 250 | 250 | 625 | 4650 | 0.29 | 711.01 | G300E | 1667025 | 13.08 | G300E | 21191.65 | 0.17
1137 | Story9 | B5 | 40 MPa RC Beam (25 cm x 25 cm) | Beam | 40MPa | Concrete Rectangular | 250 | 250 | 625 | 7050 | 0.44 | 1077.98 | G300E | 3153993.75 | 24.75 | G300E | 412694.52 | 3.24
1138 | Story9 | B50 | 40 MPa RC Beam (25 cm x 25 cm) | Beam | 40MPa | Concrete Rectangular | 250 | 250 | 625 | 7050 | 0.44 | 1077.98 | G300E | 2177862.5 | 17.09 | G300E | 782550 | 6.14
1139 | Story9 | B51 | 40 MPa RC Beam (25 cm x 25 cm) | Beam | 40MPa | Concrete Rectangular | 250 | 250 | 625 | 4800 | 0.3 | 733.94 | G300E | 1817400 | 14.26 | G300E | 728375.25 | 5.72
1140 | Story9 | B55 | 40 MPa RC Beam (25 cm x 25 cm) | Beam | 40MPa | Concrete Rectangular | 250 | 250 | 625 | 4650 | 0.29 | 711.01 | G300E | 1765546.88 | 13.85 | G300E | 705613.52 | 5.54
1141 | Story9 | B56 | 40 MPa RC Beam (25 cm x 25 cm) | Beam | 40MPa | Concrete Rectangular | 250 | 250 | 625 | 7050 | 0.44 | 1077.98 | G300E | 2180506.25 | 17.11 | G300E | 782550 | 6.14
1142 | Story9 | B57 | 40 MPa RC Beam (25 cm x 25 cm) | Beam | 40MPa | Concrete Rectangular | 250 | 250 | 625 | 4650 | 0.29 | 711.01 | G300E | 1664990.62 | 13.06 | G300E | 21191.65 | 0.17
1143 | Story9 | B58 | 40 MPa RC Beam (25 cm x 25 cm) | Beam | 40MPa | Concrete Rectangular | 250 | 250 | 625 | 7050 | 0.44 | 1077.98 | G300E | 2726000 | 21.39 | G300E | 0 | 0
1144 | Story9 | B59 | 40 MPa RC Beam (25 cm x 25 cm) | Beam | 40MPa | Concrete Rectangular | 250 | 250 | 625 | 4650 | 0.29 | 711.01 | G300E | 1637671.88 | 12.85 | G300E | 42383.3 | 0.33
1145 | Story9 | B6 | 40 MPa RC Beam (25 cm x 25 cm) | Beam | 40MPa | Concrete Rectangular | 250 | 250 | 625 | 4650 | 0.29 | 711.01 | G300E | 1198879.41 | 9.41 | G300E | 1563767.65 | 12.27
1146 | Story9 | B60 | 40 MPa RC Beam (25 cm x 25 cm) | Beam | 40MPa | Concrete Rectangular | 250 | 250 | 625 | 7050 | 0.44 | 1077.98 | G300E | 2876400 | 22.57 | G300E | 1173825 | 9.21
1147 | Story9 | B61 | 40 MPa RC Beam (25 cm x 25 cm) | Beam | 40MPa | Concrete Rectangular | 250 | 250 | 625 | 7050 | 0.44 | 1077.98 | G300E | 2555766 | 20.05 | G300E | 906066 | 7.11
1148 | Story9 | B62 | 40 MPa RC Beam (25 cm x 25 cm) | Beam | 40MPa | Concrete Rectangular | 250 | 250 | 625 | 4650 | 0.29 | 711.01 | G300E | 1638253.12 | 12.85 | G300E | 42383.3 | 0.33
1149 | Story9 | B63 | 40 MPa RC Beam (25 cm x 25 cm) | Beam | 40MPa | Concrete Rectangular | 250 | 250 | 625 | 7050 | 0.44 | 1077.98 | G300E | 2611731.25 | 20.49 | G300E | 586912.5 | 4.61
1150 | Story9 | B64 | 40 MPa RC Beam (25 cm x 25 cm) | Beam | 40MPa | Concrete Rectangular | 250 | 250 | 625 | 4650 | 0.29 | 711.01 | G300E | 1667025 | 13.08 | G300E | 21191.65 | 0.17
1151 | Story9 | B65 | 40 MPa RC Beam (25 cm x 25 cm) | Beam | 40MPa | Concrete Rectangular | 250 | 250 | 625 | 7050 | 0.44 | 1077.98 | G300E | 2780343.75 | 21.82 | G300E | 489093.75 | 3.84
1152 | Story9 | B66 | 40 MPa RC Beam (25 cm x 25 cm) | Beam | 40MPa | Concrete Rectangular | 250 | 250 | 625 | 4800 | 0.3 | 733.94 | G300E | 1817400 | 14.26 | G300E | 728375.25 | 5.72
1153 | Story9 | B67 | 40 MPa RC Beam (25 cm x 25 cm) | Beam | 40MPa | Concrete Rectangular | 250 | 250 | 625 | 7050 | 0.44 | 1077.98 | G300E | 3192181.25 | 25.05 | G300E | 412694.52 | 3.24
1154 | Story9 | B69 | 40 MPa RC Beam (25 cm x 25 cm) | Beam | 40MPa | Concrete Rectangular | 250 | 250 | 625 | 7050 | 0.44 | 1077.98 | G300E | 3198937.5 | 25.1 | G300E | 412694.52 | 3.24
1155 | Story9 | B7 | 40 MPa RC Beam (25 cm x 25 cm) | Beam | 40MPa | Concrete Rectangular | 250 | 250 | 625 | 7050 | 0.44 | 1077.98 | G300E | 3037962.5 | 23.84 | G300E | 412694.52 | 3.24
1156 | Story9 | B70 | 40 MPa RC Beam (25 cm x 25 cm) | Beam | 40MPa | Concrete Rectangular | 250 | 250 | 625 | 4650 | 0.29 | 711.01 | G300E | 1757080 | 13.79 | G300E | 674534.42 | 5.29
1157 | Story9 | B71 | 40 MPa RC Beam (25 cm x 25 cm) | Beam | 40MPa | Concrete Rectangular | 250 | 250 | 625 | 7050 | 0.44 | 1077.98 | G300E | 2726881.25 | 21.4 | G300E | 586912.5 | 4.61
1158 | Story9 | B72 | 40 MPa RC Beam (25 cm x 25 cm) | Beam | 40MPa | Concrete Rectangular | 250 | 250 | 625 | 4650 | 0.29 | 711.01 | G300E | 1665862.5 | 13.07 | G300E | 0 | 0
1159 | Story9 | B73 | 40 MPa RC Beam (25 cm x 25 cm) | Beam | 40MPa | Concrete Rectangular | 250 | 250 | 625 | 7050 | 0.44 | 1077.98 | G300E | 2705437.5 | 21.23 | G300E | 586912.5 | 4.61
1160 | Story9 | B74 | 40 MPa RC Beam (25 cm x 25 cm) | Beam | 40MPa | Concrete Rectangular | 250 | 250 | 625 | 4650 | 0.29 | 711.01 | G300E | 1638253.12 | 12.85 | G300E | 42383.3 | 0.33
1161 | Story9 | B75 | 40 MPa RC Beam (25 cm x 25 cm) | Beam | 40MPa | Concrete Rectangular | 250 | 250 | 625 | 7050 | 0.44 | 1077.98 | G300E | 2703252 | 21.21 | G300E | 899556.74 | 7.06
1162 | Story9 | B76 | 40 MPa RC Beam (25 cm x 25 cm) | Beam | 40MPa | Concrete Rectangular | 250 | 250 | 625 | 7050 | 0.44 | 1077.98 | G300E | 1807056 | 14.18 | G300E | 1724124.74 | 13.53
1163 | Story9 | B77 | 40 MPa RC Beam (25 cm x 25 cm) | Beam | 40MPa | Concrete Rectangular | 250 | 250 | 625 | 4650 | 0.29 | 711.01 | G300E | 1490615.62 | 11.7 | G300E | 0 | 0
1164 | Story9 | B78 | 40 MPa RC Beam (25 cm x 25 cm) | Beam | 40MPa | Concrete Rectangular | 250 | 250 | 625 | 7050 | 0.44 | 1077.98 | G300E | 2414625 | 18.95 | G300E | 782550 | 6.14
1165 | Story9 | B79 | 40 MPa RC Beam (25 cm x 25 cm) | Beam | 40MPa | Concrete Rectangular | 250 | 250 | 625 | 4650 | 0.29 | 711.01 | G300E | 1685334.38 | 13.22 | G300E | 0 | 0
1166 | Story9 | B8 | 40 MPa RC Beam (25 cm x 25 cm) | Beam | 40MPa | Concrete Rectangular | 250 | 250 | 625 | 4650 | 0.29 | 711.01 | G300E | 1224693.75 | 9.61 | G300E | 774225 | 6.07
1167 | Story9 | B80 | 40 MPa RC Beam (25 cm x 25 cm) | Beam | 40MPa | Concrete Rectangular | 250 | 250 | 625 | 7050 | 0.44 | 1077.98 | G300E | 2906656.25 | 22.81 | G300E | 42839.03 | 0.34
1168 | Story9 | B81 | 40 MPa RC Beam (25 cm x 25 cm) | Beam | 40MPa | Concrete Rectangular | 250 | 250 | 625 | 4650 | 0.29 | 711.01 | G300E | 1546706.25 | 12.14 | G300E | 290334.38 | 2.28
1169 | Story9 | B82 | 40 MPa RC Beam (25 cm x 25 cm) | Beam | 40MPa | Concrete Rectangular | 250 | 250 | 625 | 7050 | 0.44 | 1077.98 | G300E | 2937206.25 | 23.05 | G300E | 42839.03 | 0.34
1170 | Story9 | B83 | 40 MPa RC Beam (25 cm x 25 cm) | Beam | 40MPa | Concrete Rectangular | 250 | 250 | 625 | 4650 | 0.29 | 711.01 | G300E | 1421737.5 | 11.16 | G300E | 774225 | 6.07
1171 | Story9 | B84 | 40 MPa RC Beam (25 cm x 25 cm) | Beam | 40MPa | Concrete Rectangular | 250 | 250 | 625 | 7050 | 0.44 | 1077.98 | G300E | 2936618.75 | 23.04 | G300E | 42839.03 | 0.34
1172 | Story9 | B85 | 40 MPa RC Beam (25 cm x 25 cm) | Beam | 40MPa | Concrete Rectangular | 250 | 250 | 625 | 4650 | 0.29 | 711.01 | G300E | 1546415.62 | 12.13 | G300E | 290334.38 | 2.28
1173 | Story9 | B86 | 40 MPa RC Beam (25 cm x 25 cm) | Beam | 40MPa | Concrete Rectangular | 250 | 250 | 625 | 7050 | 0.44 | 1077.98 | G300E | 2904012.5 | 22.79 | G300E | 42839.03 | 0.34
1174 | Story9 | B87 | 40 MPa RC Beam (25 cm x 25 cm) | Beam | 40MPa | Concrete Rectangular | 250 | 250 | 625 | 4650 | 0.29 | 711.01 | G300E | 1689693.75 | 13.26 | G300E | 0 | 0
1175 | Story9 | B88 | 40 MPa RC Beam (25 cm x 25 cm) | Beam | 40MPa | Concrete Rectangular | 250 | 250 | 625 | 7050 | 0.44 | 1077.98 | G300E | 2415800 | 18.96 | G300E | 782550 | 6.14
1176 | Story9 | B89 | 40 MPa RC Beam (25 cm x 25 cm) | Beam | 40MPa | Concrete Rectangular | 250 | 250 | 625 | 4650 | 0.29 | 711.01 | G300E | 1484444.12 | 11.65 | G300E | 19945.08 | 0.16
1177 | Story9 | B9 | 40 MPa RC Beam (25 cm x 25 cm) | Beam | 40MPa | Concrete Rectangular | 250 | 250 | 625 | 7050 | 0.44 | 1077.98 | G300E | 3037962.5 | 23.84 | G300E | 412694.52 | 3.24
1178 | Story9 | B90 | 40 MPa RC Beam (25 cm x 25 cm) | Beam | 40MPa | Concrete Rectangular | 250 | 250 | 625 | 7050 | 0.44 | 1077.98 | G300E | 2049200 | 16.08 | G300E | 1297178.46 | 10.18
1179 | Story9 | B91 | 40 MPa RC Beam (25 cm x 25 cm) | Beam | 40MPa | Concrete Rectangular | 250 | 250 | 625 | 7050 | 0.44 | 1077.98 | G300E | 3222143.75 | 25.28 | G300E | 1192894.52 | 9.36
1180 | Story9 | B92 | 40 MPa RC Beam (25 cm x 25 cm) | Beam | 40MPa | Concrete Rectangular | 250 | 250 | 625 | 4650 | 0.29 | 711.01 | G300E | 1381340.62 | 10.84 | G300E | 774225 | 6.07
1181 | Story9 | B93 | 40 MPa RC Beam (25 cm x 25 cm) | Beam | 40MPa | Concrete Rectangular | 250 | 250 | 625 | 7050 | 0.44 | 1077.98 | G300E | 2765362.5 | 21.7 | G300E | 391275 | 3.07
1182 | Story9 | B94 | 40 MPa RC Beam (25 cm x 25 cm) | Beam | 40MPa | Concrete Rectangular | 250 | 250 | 625 | 4650 | 0.29 | 711.01 | G300E | 1558040.62 | 12.22 | G300E | 387112.5 | 3.04
1183 | Story9 | B95 | 40 MPa RC Beam (25 cm x 25 cm) | Beam | 40MPa | Concrete Rectangular | 250 | 250 | 625 | 7050 | 0.44 | 1077.98 | G300E | 3153700 | 24.75 | G300E | 412694.52 | 3.24
1184 | Story9 | B96 | 40 MPa RC Beam (25 cm x 25 cm) | Beam | 40MPa | Concrete Rectangular | 250 | 250 | 625 | 4650 | 0.29 | 711.01 | G300E | 1562109.38 | 12.26 | G300E | 193556.25 | 1.52
1185 | Story9 | B97 | 40 MPa RC Beam (25 cm x 25 cm) | Beam | 40MPa | Concrete Rectangular | 250 | 250 | 625 | 7050 | 0.44 | 1077.98 | G300E | 3037962.5 | 23.84 | G300E | 412694.52 | 3.24
1186 | Story9 | B98 | 40 MPa RC Beam (25 cm x 25 cm) | Beam | 40MPa | Concrete Rectangular | 250 | 250 | 625 | 4650 | 0.29 | 711.01 | G300E | 1620525 | 12.72 | G300E | 0 | 0
1187 | Story9 | B99 | 40 MPa RC Beam (25 cm x 25 cm) | Beam | 40MPa | Concrete Rectangular | 250 | 250 | 625 | 7050 | 0.44 | 1077.98 | G300E | 3038550 | 23.84 | G300E | 412694.52 | 3.24

## Columns
| Story | Label | Section | Structural_Element_Type | Material | Cross_Section_Type | Width_(mm) | Depth_(mm) | Area_(cm^2) | Length_(mm) | Volume_(m^3) | Mass_(kg) | Long._Rebar_Material | Long._Rebar_Volume_(mm^3) | Long._Rebar_Mass_(kg) | Tran._Rebar_Material | Tran._Rebar_Volume_(mm^3) | Tran._Rebar_Mass_(kg)
0 | Story1 | C1 | 40 MPa RC Column (40 cm x 40 cm) | Column | 40MPa | Concrete Rectangular | 400 | 400 | 1600 | 3225 | 0.52 | 1262.39 | G300E | 5160000 | 40.49 | G300E | 0 | 0
1 | Story1 | C10 | 40 MPa RC Column (40 cm x 40 cm) | Column | 40MPa | Concrete Rectangular | 400 | 400 | 1600 | 3225 | 0.52 | 1262.39 | G300E | 30478400 | 239.14 | G300E | 0 | 0
2 | Story1 | C11 | 40 MPa RC Column (40 cm x 40 cm) | Column | 40MPa | Concrete Rectangular | 400 | 400 | 1600 | 3225 | 0.52 | 1262.39 | G300E | 36921950 | 289.7 | G300E | 0 | 0
3 | Story1 | C12 | 40 MPa RC Column (40 cm x 40 cm) | Column | 40MPa | Concrete Rectangular | 400 | 400 | 1600 | 3225 | 0.52 | 1262.39 | G300E | 36629550 | 287.41 | G300E | 0 | 0
4 | Story1 | C13 | 40 MPa RC Column (40 cm x 40 cm) | Column | 40MPa | Concrete Rectangular | 400 | 400 | 1600 | 3225 | 0.52 | 1262.39 | G300E | 36631700 | 287.43 | G300E | 0 | 0
5 | Story1 | C14 | 40 MPa RC Column (40 cm x 40 cm) | Column | 40MPa | Concrete Rectangular | 400 | 400 | 1600 | 3225 | 0.52 | 1262.39 | G300E | 36921950 | 289.7 | G300E | 0 | 0
6 | Story1 | C15 | 40 MPa RC Column (40 cm x 40 cm) | Column | 40MPa | Concrete Rectangular | 400 | 400 | 1600 | 3225 | 0.52 | 1262.39 | G300E | 30478400 | 239.14 | G300E | 0 | 0
7 | Story1 | C16 | 40 MPa RC Column (40 cm x 40 cm) | Column | 40MPa | Concrete Rectangular | 400 | 400 | 1600 | 3225 | 0.52 | 1262.39 | G300E | 5160000 | 40.49 | G300E | 0 | 0
8 | Story1 | C17 | 40 MPa RC Column (40 cm x 40 cm) | Column | 40MPa | Concrete Rectangular | 400 | 400 | 1600 | 3225 | 0.52 | 1262.39 | G300E | 5160000 | 40.49 | G300E | 0 | 0
9 | Story1 | C18 | 40 MPa RC Column (40 cm x 40 cm) | Column | 40MPa | Concrete Rectangular | 400 | 400 | 1600 | 3225 | 0.52 | 1262.39 | G300E | 31331950 | 245.84 | G300E | 0 | 0
10 | Story1 | C19 | 40 MPa RC Column (40 cm x 40 cm) | Column | 40MPa | Concrete Rectangular | 400 | 400 | 1600 | 3225 | 0.52 | 1262.39 | G300E | 36668250 | 287.71 | G300E | 0 | 0
11 | Story1 | C2 | 40 MPa RC Column (40 cm x 40 cm) | Column | 40MPa | Concrete Rectangular | 400 | 400 | 1600 | 3225 | 0.52 | 1262.39 | G300E | 5160000 | 40.49 | G300E | 0 | 0
12 | Story1 | C20 | 40 MPa RC Column (40 cm x 40 cm) | Column | 40MPa | Concrete Rectangular | 400 | 400 | 1600 | 3225 | 0.52 | 1262.39 | G300E | 31019125 | 243.39 | G300E | 0 | 0
13 | Story1 | C21 | 40 MPa RC Column (40 cm x 40 cm) | Column | 40MPa | Concrete Rectangular | 400 | 400 | 1600 | 3225 | 0.52 | 1262.39 | G300E | 31018050 | 243.38 | G300E | 0 | 0
14 | Story1 | C22 | 40 MPa RC Column (40 cm x 40 cm) | Column | 40MPa | Concrete Rectangular | 400 | 400 | 1600 | 3225 | 0.52 | 1262.39 | G300E | 36668250 | 287.71 | G300E | 0 | 0
15 | Story1 | C23 | 40 MPa RC Column (40 cm x 40 cm) | Column | 40MPa | Concrete Rectangular | 400 | 400 | 1600 | 3225 | 0.52 | 1262.39 | G300E | 31333025 | 245.85 | G300E | 0 | 0
16 | Story1 | C24 | 40 MPa RC Column (40 cm x 40 cm) | Column | 40MPa | Concrete Rectangular | 400 | 400 | 1600 | 3225 | 0.52 | 1262.39 | G300E | 5160000 | 40.49 | G300E | 0 | 0
17 | Story1 | C25 | 40 MPa RC Column (40 cm x 40 cm) | Column | 40MPa | Concrete Rectangular | 400 | 400 | 1600 | 3225 | 0.52 | 1262.39 | G300E | 5160000 | 40.49 | G300E | 0 | 0
18 | Story1 | C26 | 40 MPa RC Column (40 cm x 40 cm) | Column | 40MPa | Concrete Rectangular | 400 | 400 | 1600 | 3225 | 0.52 | 1262.39 | G300E | 31904925 | 250.34 | G300E | 0 | 0
19 | Story1 | C27 | 40 MPa RC Column (40 cm x 40 cm) | Column | 40MPa | Concrete Rectangular | 400 | 400 | 1600 | 3225 | 0.52 | 1262.39 | G300E | 21468825 | 168.45 | G300E | 0 | 0
20 | Story1 | C3 | 40 MPa RC Column (40 cm x 40 cm) | Column | 40MPa | Concrete Rectangular | 400 | 400 | 1600 | 3225 | 0.52 | 1262.39 | G300E | 5160000 | 40.49 | G300E | 0 | 0
21 | Story1 | C30 | 40 MPa RC Column (40 cm x 40 cm) | Column | 40MPa | Concrete Rectangular | 400 | 400 | 1600 | 3225 | 0.52 | 1262.39 | G300E | 21426900 | 168.12 | G300E | 0 | 0
22 | Story1 | C31 | 40 MPa RC Column (40 cm x 40 cm) | Column | 40MPa | Concrete Rectangular | 400 | 400 | 1600 | 3225 | 0.52 | 1262.39 | G300E | 31866225 | 250.03 | G300E | 0 | 0
23 | Story1 | C32 | 40 MPa RC Column (40 cm x 40 cm) | Column | 40MPa | Concrete Rectangular | 400 | 400 | 1600 | 3225 | 0.52 | 1262.39 | G300E | 5160000 | 40.49 | G300E | 0 | 0
24 | Story1 | C33 | 40 MPa RC Column (40 cm x 40 cm) | Column | 40MPa | Concrete Rectangular | 400 | 400 | 1600 | 3225 | 0.52 | 1262.39 | G300E | 5160000 | 40.49 | G300E | 0 | 0
25 | Story1 | C34 | 40 MPa RC Column (40 cm x 40 cm) | Column | 40MPa | Concrete Rectangular | 400 | 400 | 1600 | 3225 | 0.52 | 1262.39 | G300E | 31904925 | 250.34 | G300E | 0 | 0
26 | Story1 | C35 | 40 MPa RC Column (40 cm x 40 cm) | Column | 40MPa | Concrete Rectangular | 400 | 400 | 1600 | 3225 | 0.52 | 1262.39 | G300E | 21468825 | 168.45 | G300E | 0 | 0
27 | Story1 | C38 | 40 MPa RC Column (40 cm x 40 cm) | Column | 40MPa | Concrete Rectangular | 400 | 400 | 1600 | 3225 | 0.52 | 1262.39 | G300E | 21587075 | 169.38 | G300E | 0 | 0
28 | Story1 | C39 | 40 MPa RC Column (40 cm x 40 cm) | Column | 40MPa | Concrete Rectangular | 400 | 400 | 1600 | 3225 | 0.52 | 1262.39 | G300E | 31824300 | 249.71 | G300E | 0 | 0
29 | Story1 | C4 | 40 MPa RC Column (40 cm x 40 cm) | Column | 40MPa | Concrete Rectangular | 400 | 400 | 1600 | 3225 | 0.52 | 1262.39 | G300E | 5160000 | 40.49 | G300E | 0 | 0
30 | Story1 | C40 | 40 MPa RC Column (40 cm x 40 cm) | Column | 40MPa | Concrete Rectangular | 400 | 400 | 1600 | 3225 | 0.52 | 1262.39 | G300E | 5160000 | 40.49 | G300E | 0 | 0
31 | Story1 | C41 | 40 MPa RC Column (40 cm x 40 cm) | Column | 40MPa | Concrete Rectangular | 400 | 400 | 1600 | 3225 | 0.52 | 1262.39 | G300E | 5160000 | 40.49 | G300E | 0 | 0
32 | Story1 | C42 | 40 MPa RC Column (40 cm x 40 cm) | Column | 40MPa | Concrete Rectangular | 400 | 400 | 1600 | 3225 | 0.52 | 1262.39 | G300E | 31331950 | 245.84 | G300E | 0 | 0
33 | Story1 | C43 | 40 MPa RC Column (40 cm x 40 cm) | Column | 40MPa | Concrete Rectangular | 400 | 400 | 1600 | 3225 | 0.52 | 1262.39 | G300E | 36668250 | 287.71 | G300E | 0 | 0
34 | Story1 | C44 | 40 MPa RC Column (40 cm x 40 cm) | Column | 40MPa | Concrete Rectangular | 400 | 400 | 1600 | 3225 | 0.52 | 1262.39 | G300E | 31016975 | 243.37 | G300E | 0 | 0
35 | Story1 | C45 | 40 MPa RC Column (40 cm x 40 cm) | Column | 40MPa | Concrete Rectangular | 400 | 400 | 1600 | 3225 | 0.52 | 1262.39 | G300E | 31010525 | 243.32 | G300E | 0 | 0
36 | Story1 | C46 | 40 MPa RC Column (40 cm x 40 cm) | Column | 40MPa | Concrete Rectangular | 400 | 400 | 1600 | 3225 | 0.52 | 1262.39 | G300E | 36594075 | 287.13 | G300E | 0 | 0
37 | Story1 | C47 | 40 MPa RC Column (40 cm x 40 cm) | Column | 40MPa | Concrete Rectangular | 400 | 400 | 1600 | 3225 | 0.52 | 1262.39 | G300E | 31397525 | 246.36 | G300E | 0 | 0
38 | Story1 | C48 | 40 MPa RC Column (40 cm x 40 cm) | Column | 40MPa | Concrete Rectangular | 400 | 400 | 1600 | 3225 | 0.52 | 1262.39 | G300E | 5160000 | 40.49 | G300E | 0 | 0
39 | Story1 | C49 | 40 MPa RC Column (40 cm x 40 cm) | Column | 40MPa | Concrete Rectangular | 400 | 400 | 1600 | 3225 | 0.52 | 1262.39 | G300E | 5160000 | 40.49 | G300E | 0 | 0
40 | Story1 | C5 | 40 MPa RC Column (40 cm x 40 cm) | Column | 40MPa | Concrete Rectangular | 400 | 400 | 1600 | 3225 | 0.52 | 1262.39 | G300E | 5160000 | 40.49 | G300E | 0 | 0
41 | Story1 | C50 | 40 MPa RC Column (40 cm x 40 cm) | Column | 40MPa | Concrete Rectangular | 400 | 400 | 1600 | 3225 | 0.52 | 1262.39 | G300E | 30478400 | 239.14 | G300E | 0 | 0
42 | Story1 | C51 | 40 MPa RC Column (40 cm x 40 cm) | Column | 40MPa | Concrete Rectangular | 400 | 400 | 1600 | 3225 | 0.52 | 1262.39 | G300E | 36921950 | 289.7 | G300E | 0 | 0
43 | Story1 | C52 | 40 MPa RC Column (40 cm x 40 cm) | Column | 40MPa | Concrete Rectangular | 400 | 400 | 1600 | 3225 | 0.52 | 1262.39 | G300E | 36631700 | 287.43 | G300E | 0 | 0
44 | Story1 | C53 | 40 MPa RC Column (40 cm x 40 cm) | Column | 40MPa | Concrete Rectangular | 400 | 400 | 1600 | 3225 | 0.52 | 1262.39 | G300E | 36626325 | 287.38 | G300E | 0 | 0
45 | Story1 | C54 | 40 MPa RC Column (40 cm x 40 cm) | Column | 40MPa | Concrete Rectangular | 400 | 400 | 1600 | 3225 | 0.52 | 1262.39 | G300E | 36894000 | 289.48 | G300E | 0 | 0
46 | Story1 | C55 | 40 MPa RC Column (40 cm x 40 cm) | Column | 40MPa | Concrete Rectangular | 400 | 400 | 1600 | 3225 | 0.52 | 1262.39 | G300E | 30466575 | 239.05 | G300E | 0 | 0
47 | Story1 | C56 | 40 MPa RC Column (40 cm x 40 cm) | Column | 40MPa | Concrete Rectangular | 400 | 400 | 1600 | 3225 | 0.52 | 1262.39 | G300E | 5160000 | 40.49 | G300E | 0 | 0
48 | Story1 | C57 | 40 MPa RC Column (40 cm x 40 cm) | Column | 40MPa | Concrete Rectangular | 400 | 400 | 1600 | 3225 | 0.52 | 1262.39 | G300E | 5160000 | 40.49 | G300E | 0 | 0
49 | Story1 | C58 | 40 MPa RC Column (40 cm x 40 cm) | Column | 40MPa | Concrete Rectangular | 400 | 400 | 1600 | 3225 | 0.52 | 1262.39 | G300E | 5160000 | 40.49 | G300E | 0 | 0
50 | Story1 | C59 | 40 MPa RC Column (40 cm x 40 cm) | Column | 40MPa | Concrete Rectangular | 400 | 400 | 1600 | 3225 | 0.52 | 1262.39 | G300E | 5160000 | 40.49 | G300E | 0 | 0
51 | Story1 | C6 | 40 MPa RC Column (40 cm x 40 cm) | Column | 40MPa | Concrete Rectangular | 400 | 400 | 1600 | 3225 | 0.52 | 1262.39 | G300E | 5160000 | 40.49 | G300E | 0 | 0
52 | Story1 | C60 | 40 MPa RC Column (40 cm x 40 cm) | Column | 40MPa | Concrete Rectangular | 400 | 400 | 1600 | 3225 | 0.52 | 1262.39 | G300E | 5160000 | 40.49 | G300E | 0 | 0
53 | Story1 | C61 | 40 MPa RC Column (40 cm x 40 cm) | Column | 40MPa | Concrete Rectangular | 400 | 400 | 1600 | 3225 | 0.52 | 1262.39 | G300E | 5160000 | 40.49 | G300E | 0 | 0
54 | Story1 | C62 | 40 MPa RC Column (40 cm x 40 cm) | Column | 40MPa | Concrete Rectangular | 400 | 400 | 1600 | 3225 | 0.52 | 1262.39 | G300E | 5160000 | 40.49 | G300E | 0 | 0
55 | Story1 | C63 | 40 MPa RC Column (40 cm x 40 cm) | Column | 40MPa | Concrete Rectangular | 400 | 400 | 1600 | 3225 | 0.52 | 1262.39 | G300E | 5160000 | 40.49 | G300E | 0 | 0
56 | Story1 | C64 | 40 MPa RC Column (40 cm x 40 cm) | Column | 40MPa | Concrete Rectangular | 400 | 400 | 1600 | 3225 | 0.52 | 1262.39 | G300E | 5160000 | 40.49 | G300E | 0 | 0
57 | Story1 | C7 | 40 MPa RC Column (40 cm x 40 cm) | Column | 40MPa | Concrete Rectangular | 400 | 400 | 1600 | 3225 | 0.52 | 1262.39 | G300E | 5160000 | 40.49 | G300E | 0 | 0
58 | Story1 | C8 | 40 MPa RC Column (40 cm x 40 cm) | Column | 40MPa | Concrete Rectangular | 400 | 400 | 1600 | 3225 | 0.52 | 1262.39 | G300E | 5160000 | 40.49 | G300E | 0 | 0
59 | Story1 | C9 | 40 MPa RC Column (40 cm x 40 cm) | Column | 40MPa | Concrete Rectangular | 400 | 400 | 1600 | 3225 | 0.52 | 1262.39 | G300E | 5160000 | 40.49 | G300E | 0 | 0
60 | Story10 | C1 | 40 MPa RC Column (25 cm x 25 cm) | Column | 40MPa | Concrete Rectangular | 250 | 250 | 625 | 3225 | 0.2 | 493.12 | G300E | 2125275 | 16.68 | G300E | 0 | 0
61 | Story10 | C10 | 40 MPa RC Column (25 cm x 25 cm) | Column | 40MPa | Concrete Rectangular | 250 | 250 | 625 | 3225 | 0.2 | 493.12 | G300E | 2912175 | 22.85 | G300E | 0 | 0
62 | Story10 | C11 | 40 MPa RC Column (25 cm x 25 cm) | Column | 40MPa | Concrete Rectangular | 250 | 250 | 625 | 3225 | 0.2 | 493.12 | G300E | 4440825 | 34.84 | G300E | 0 | 0
63 | Story10 | C12 | 40 MPa RC Column (25 cm x 25 cm) | Column | 40MPa | Concrete Rectangular | 250 | 250 | 625 | 3225 | 0.2 | 493.12 | G300E | 2975600 | 23.35 | G300E | 0 | 0
64 | Story10 | C13 | 40 MPa RC Column (25 cm x 25 cm) | Column | 40MPa | Concrete Rectangular | 250 | 250 | 625 | 3225 | 0.2 | 493.12 | G300E | 2975600 | 23.35 | G300E | 0 | 0
65 | Story10 | C14 | 40 MPa RC Column (25 cm x 25 cm) | Column | 40MPa | Concrete Rectangular | 250 | 250 | 625 | 3225 | 0.2 | 493.12 | G300E | 4452650 | 34.94 | G300E | 0 | 0
66 | Story10 | C15 | 40 MPa RC Column (25 cm x 25 cm) | Column | 40MPa | Concrete Rectangular | 250 | 250 | 625 | 3225 | 0.2 | 493.12 | G300E | 2912175 | 22.85 | G300E | 0 | 0
67 | Story10 | C16 | 40 MPa RC Column (25 cm x 25 cm) | Column | 40MPa | Concrete Rectangular | 250 | 250 | 625 | 3225 | 0.2 | 493.12 | G300E | 6497730 | 50.98 | G300E | 0 | 0
68 | Story10 | C17 | 40 MPa RC Column (25 cm x 25 cm) | Column | 40MPa | Concrete Rectangular | 250 | 250 | 625 | 3225 | 0.2 | 493.12 | G300E | 2015625 | 15.82 | G300E | 0 | 0
69 | Story10 | C18 | 40 MPa RC Column (25 cm x 25 cm) | Column | 40MPa | Concrete Rectangular | 250 | 250 | 625 | 3225 | 0.2 | 493.12 | G300E | 4058125 | 31.84 | G300E | 0 | 0
70 | Story10 | C19 | 40 MPa RC Column (25 cm x 25 cm) | Column | 40MPa | Concrete Rectangular | 250 | 250 | 625 | 3225 | 0.2 | 493.12 | G300E | 2824025 | 22.16 | G300E | 0 | 0
71 | Story10 | C2 | 40 MPa RC Column (25 cm x 25 cm) | Column | 40MPa | Concrete Rectangular | 250 | 250 | 625 | 3225 | 0.2 | 493.12 | G300E | 4725915 | 37.08 | G300E | 0 | 0
72 | Story10 | C20 | 40 MPa RC Column (25 cm x 25 cm) | Column | 40MPa | Concrete Rectangular | 250 | 250 | 625 | 3225 | 0.2 | 493.12 | G300E | 2556350 | 20.06 | G300E | 0 | 0
73 | Story10 | C21 | 40 MPa RC Column (25 cm x 25 cm) | Column | 40MPa | Concrete Rectangular | 250 | 250 | 625 | 3225 | 0.2 | 493.12 | G300E | 2556350 | 20.06 | G300E | 0 | 0
74 | Story10 | C22 | 40 MPa RC Column (25 cm x 25 cm) | Column | 40MPa | Concrete Rectangular | 250 | 250 | 625 | 3225 | 0.2 | 493.12 | G300E | 2822950 | 22.15 | G300E | 0 | 0
75 | Story10 | C23 | 40 MPa RC Column (25 cm x 25 cm) | Column | 40MPa | Concrete Rectangular | 250 | 250 | 625 | 3225 | 0.2 | 493.12 | G300E | 4057050 | 31.83 | G300E | 0 | 0
76 | Story10 | C24 | 40 MPa RC Column (25 cm x 25 cm) | Column | 40MPa | Concrete Rectangular | 250 | 250 | 625 | 3225 | 0.2 | 493.12 | G300E | 2015625 | 15.82 | G300E | 0 | 0
77 | Story10 | C25 | 40 MPa RC Column (25 cm x 25 cm) | Column | 40MPa | Concrete Rectangular | 250 | 250 | 625 | 3225 | 0.2 | 493.12 | G300E | 2750925 | 21.58 | G300E | 0 | 0
78 | Story10 | C26 | 40 MPa RC Column (25 cm x 25 cm) | Column | 40MPa | Concrete Rectangular | 250 | 250 | 625 | 3225 | 0.2 | 493.12 | G300E | 2111300 | 16.57 | G300E | 0 | 0
79 | Story10 | C27 | 40 MPa RC Column (25 cm x 25 cm) | Column | 40MPa | Concrete Rectangular | 250 | 250 | 625 | 3225 | 0.2 | 493.12 | G300E | 2305875 | 18.09 | G300E | 0 | 0
80 | Story10 | C3 | 40 MPa RC Column (25 cm x 25 cm) | Column | 40MPa | Concrete Rectangular | 250 | 250 | 625 | 3225 | 0.2 | 493.12 | G300E | 2015625 | 15.82 | G300E | 0 | 0
81 | Story10 | C30 | 40 MPa RC Column (25 cm x 25 cm) | Column | 40MPa | Concrete Rectangular | 250 | 250 | 625 | 3225 | 0.2 | 493.12 | G300E | 2303725 | 18.08 | G300E | 0 | 0
82 | Story10 | C31 | 40 MPa RC Column (25 cm x 25 cm) | Column | 40MPa | Concrete Rectangular | 250 | 250 | 625 | 3225 | 0.2 | 493.12 | G300E | 2107000 | 16.53 | G300E | 0 | 0
83 | Story10 | C32 | 40 MPa RC Column (25 cm x 25 cm) | Column | 40MPa | Concrete Rectangular | 250 | 250 | 625 | 3225 | 0.2 | 493.12 | G300E | 2747700 | 21.56 | G300E | 0 | 0
84 | Story10 | C33 | 40 MPa RC Column (25 cm x 25 cm) | Column | 40MPa | Concrete Rectangular | 250 | 250 | 625 | 3225 | 0.2 | 493.12 | G300E | 2750925 | 21.58 | G300E | 0 | 0
85 | Story10 | C34 | 40 MPa RC Column (25 cm x 25 cm) | Column | 40MPa | Concrete Rectangular | 250 | 250 | 625 | 3225 | 0.2 | 493.12 | G300E | 2111300 | 16.57 | G300E | 0 | 0
86 | Story10 | C35 | 40 MPa RC Column (25 cm x 25 cm) | Column | 40MPa | Concrete Rectangular | 250 | 250 | 625 | 3225 | 0.2 | 493.12 | G300E | 2305875 | 18.09 | G300E | 0 | 0
87 | Story10 | C38 | 40 MPa RC Column (25 cm x 25 cm) | Column | 40MPa | Concrete Rectangular | 250 | 250 | 625 | 3225 | 0.2 | 493.12 | G300E | 2305875 | 18.09 | G300E | 0 | 0
88 | Story10 | C39 | 40 MPa RC Column (25 cm x 25 cm) | Column | 40MPa | Concrete Rectangular | 250 | 250 | 625 | 3225 | 0.2 | 493.12 | G300E | 2101625 | 16.49 | G300E | 0 | 0
89 | Story10 | C4 | 40 MPa RC Column (25 cm x 25 cm) | Column | 40MPa | Concrete Rectangular | 250 | 250 | 625 | 3225 | 0.2 | 493.12 | G300E | 3602325 | 28.27 | G300E | 0 | 0
90 | Story10 | C40 | 40 MPa RC Column (25 cm x 25 cm) | Column | 40MPa | Concrete Rectangular | 250 | 250 | 625 | 3225 | 0.2 | 493.12 | G300E | 2764900 | 21.69 | G300E | 0 | 0
91 | Story10 | C41 | 40 MPa RC Column (25 cm x 25 cm) | Column | 40MPa | Concrete Rectangular | 250 | 250 | 625 | 3225 | 0.2 | 493.12 | G300E | 2015625 | 15.82 | G300E | 0 | 0
92 | Story10 | C42 | 40 MPa RC Column (25 cm x 25 cm) | Column | 40MPa | Concrete Rectangular | 250 | 250 | 625 | 3225 | 0.2 | 493.12 | G300E | 4058125 | 31.84 | G300E | 0 | 0
93 | Story10 | C43 | 40 MPa RC Column (25 cm x 25 cm) | Column | 40MPa | Concrete Rectangular | 250 | 250 | 625 | 3225 | 0.2 | 493.12 | G300E | 2824025 | 22.16 | G300E | 0 | 0
94 | Story10 | C44 | 40 MPa RC Column (25 cm x 25 cm) | Column | 40MPa | Concrete Rectangular | 250 | 250 | 625 | 3225 | 0.2 | 493.12 | G300E | 2555275 | 20.05 | G300E | 0 | 0
95 | Story10 | C45 | 40 MPa RC Column (25 cm x 25 cm) | Column | 40MPa | Concrete Rectangular | 250 | 250 | 625 | 3225 | 0.2 | 493.12 | G300E | 2550975 | 20.02 | G300E | 0 | 0
96 | Story10 | C46 | 40 MPa RC Column (25 cm x 25 cm) | Column | 40MPa | Concrete Rectangular | 250 | 250 | 625 | 3225 | 0.2 | 493.12 | G300E | 2815425 | 22.09 | G300E | 0 | 0
97 | Story10 | C47 | 40 MPa RC Column (25 cm x 25 cm) | Column | 40MPa | Concrete Rectangular | 250 | 250 | 625 | 3225 | 0.2 | 493.12 | G300E | 4445125 | 34.88 | G300E | 0 | 0
98 | Story10 | C48 | 40 MPa RC Column (25 cm x 25 cm) | Column | 40MPa | Concrete Rectangular | 250 | 250 | 625 | 3225 | 0.2 | 493.12 | G300E | 2015625 | 15.82 | G300E | 0 | 0
99 | Story10 | C49 | 40 MPa RC Column (25 cm x 25 cm) | Column | 40MPa | Concrete Rectangular | 250 | 250 | 625 | 3225 | 0.2 | 493.12 | G300E | 6497730 | 50.98 | G300E | 0 | 0
100 | Story10 | C5 | 40 MPa RC Column (25 cm x 25 cm) | Column | 40MPa | Concrete Rectangular | 250 | 250 | 625 | 3225 | 0.2 | 493.12 | G300E | 3602325 | 28.27 | G300E | 0 | 0
101 | Story10 | C50 | 40 MPa RC Column (25 cm x 25 cm) | Column | 40MPa | Concrete Rectangular | 250 | 250 | 625 | 3225 | 0.2 | 493.12 | G300E | 2912175 | 22.85 | G300E | 0 | 0
102 | Story10 | C51 | 40 MPa RC Column (25 cm x 25 cm) | Column | 40MPa | Concrete Rectangular | 250 | 250 | 625 | 3225 | 0.2 | 493.12 | G300E | 4444050 | 34.87 | G300E | 0 | 0
103 | Story10 | C52 | 40 MPa RC Column (25 cm x 25 cm) | Column | 40MPa | Concrete Rectangular | 250 | 250 | 625 | 3225 | 0.2 | 493.12 | G300E | 2977750 | 23.36 | G300E | 0 | 0
104 | Story10 | C53 | 40 MPa RC Column (25 cm x 25 cm) | Column | 40MPa | Concrete Rectangular | 250 | 250 | 625 | 3225 | 0.2 | 493.12 | G300E | 2967000 | 23.28 | G300E | 0 | 0
105 | Story10 | C54 | 40 MPa RC Column (25 cm x 25 cm) | Column | 40MPa | Concrete Rectangular | 250 | 250 | 625 | 3225 | 0.2 | 493.12 | G300E | 4580575 | 35.94 | G300E | 0 | 0
106 | Story10 | C55 | 40 MPa RC Column (25 cm x 25 cm) | Column | 40MPa | Concrete Rectangular | 250 | 250 | 625 | 3225 | 0.2 | 493.12 | G300E | 2914325 | 22.87 | G300E | 0 | 0
107 | Story10 | C56 | 40 MPa RC Column (25 cm x 25 cm) | Column | 40MPa | Concrete Rectangular | 250 | 250 | 625 | 3225 | 0.2 | 493.12 | G300E | 6508695 | 51.07 | G300E | 0 | 0
108 | Story10 | C57 | 40 MPa RC Column (25 cm x 25 cm) | Column | 40MPa | Concrete Rectangular | 250 | 250 | 625 | 3225 | 0.2 | 493.12 | G300E | 2125275 | 16.68 | G300E | 0 | 0
109 | Story10 | C58 | 40 MPa RC Column (25 cm x 25 cm) | Column | 40MPa | Concrete Rectangular | 250 | 250 | 625 | 3225 | 0.2 | 493.12 | G300E | 4725915 | 37.08 | G300E | 0 | 0
110 | Story10 | C59 | 40 MPa RC Column (25 cm x 25 cm) | Column | 40MPa | Concrete Rectangular | 250 | 250 | 625 | 3225 | 0.2 | 493.12 | G300E | 2015625 | 15.82 | G300E | 0 | 0
111 | Story10 | C6 | 40 MPa RC Column (25 cm x 25 cm) | Column | 40MPa | Concrete Rectangular | 250 | 250 | 625 | 3225 | 0.2 | 493.12 | G300E | 2015625 | 15.82 | G300E | 0 | 0
112 | Story10 | C60 | 40 MPa RC Column (25 cm x 25 cm) | Column | 40MPa | Concrete Rectangular | 250 | 250 | 625 | 3225 | 0.2 | 493.12 | G300E | 3602325 | 28.27 | G300E | 0 | 0
113 | Story10 | C61 | 40 MPa RC Column (25 cm x 25 cm) | Column | 40MPa | Concrete Rectangular | 250 | 250 | 625 | 3225 | 0.2 | 493.12 | G300E | 3603400 | 28.27 | G300E | 0 | 0
114 | Story10 | C62 | 40 MPa RC Column (25 cm x 25 cm) | Column | 40MPa | Concrete Rectangular | 250 | 250 | 625 | 3225 | 0.2 | 493.12 | G300E | 2015625 | 15.82 | G300E | 0 | 0
115 | Story10 | C63 | 40 MPa RC Column (25 cm x 25 cm) | Column | 40MPa | Concrete Rectangular | 250 | 250 | 625 | 3225 | 0.2 | 493.12 | G300E | 4728495 | 37.1 | G300E | 0 | 0
116 | Story10 | C64 | 40 MPa RC Column (25 cm x 25 cm) | Column | 40MPa | Concrete Rectangular | 250 | 250 | 625 | 3225 | 0.2 | 493.12 | G300E | 2127425 | 16.69 | G300E | 0 | 0
117 | Story10 | C7 | 40 MPa RC Column (25 cm x 25 cm) | Column | 40MPa | Concrete Rectangular | 250 | 250 | 625 | 3225 | 0.2 | 493.12 | G300E | 4726560 | 37.09 | G300E | 0 | 0
118 | Story10 | C8 | 40 MPa RC Column (25 cm x 25 cm) | Column | 40MPa | Concrete Rectangular | 250 | 250 | 625 | 3225 | 0.2 | 493.12 | G300E | 2125275 | 16.68 | G300E | 0 | 0
119 | Story10 | C9 | 40 MPa RC Column (25 cm x 25 cm) | Column | 40MPa | Concrete Rectangular | 250 | 250 | 625 | 3225 | 0.2 | 493.12 | G300E | 6497730 | 50.98 | G300E | 0 | 0
120 | Story11 | C1 | 40 MPa RC Column (25 cm x 25 cm) | Column | 40MPa | Concrete Rectangular | 250 | 250 | 625 | 3250 | 0.2 | 496.94 | G300E | 2031250 | 15.94 | G300E | 0 | 0
121 | Story11 | C10 | 40 MPa RC Column (25 cm x 25 cm) | Column | 40MPa | Concrete Rectangular | 250 | 250 | 625 | 3225 | 0.2 | 493.12 | G300E | 2015625 | 15.82 | G300E | 0 | 0
122 | Story11 | C11 | 40 MPa RC Column (25 cm x 25 cm) | Column | 40MPa | Concrete Rectangular | 250 | 250 | 625 | 3225 | 0.2 | 493.12 | G300E | 2015625 | 15.82 | G300E | 0 | 0
123 | Story11 | C12 | 40 MPa RC Column (25 cm x 25 cm) | Column | 40MPa | Concrete Rectangular | 250 | 250 | 625 | 3225 | 0.2 | 493.12 | G300E | 2015625 | 15.82 | G300E | 0 | 0
124 | Story11 | C13 | 40 MPa RC Column (25 cm x 25 cm) | Column | 40MPa | Concrete Rectangular | 250 | 250 | 625 | 3225 | 0.2 | 493.12 | G300E | 2015625 | 15.82 | G300E | 0 | 0
125 | Story11 | C14 | 40 MPa RC Column (25 cm x 25 cm) | Column | 40MPa | Concrete Rectangular | 250 | 250 | 625 | 3225 | 0.2 | 493.12 | G300E | 2015625 | 15.82 | G300E | 0 | 0
126 | Story11 | C15 | 40 MPa RC Column (25 cm x 25 cm) | Column | 40MPa | Concrete Rectangular | 250 | 250 | 625 | 3225 | 0.2 | 493.12 | G300E | 2015625 | 15.82 | G300E | 0 | 0
127 | Story11 | C16 | 40 MPa RC Column (25 cm x 25 cm) | Column | 40MPa | Concrete Rectangular | 250 | 250 | 625 | 3225 | 0.2 | 493.12 | G300E | 4900925 | 38.45 | G300E | 0 | 0
128 | Story11 | C17 | 40 MPa RC Column (25 cm x 25 cm) | Column | 40MPa | Concrete Rectangular | 250 | 250 | 625 | 3225 | 0.2 | 493.12 | G300E | 6217800 | 48.79 | G300E | 0 | 0
129 | Story11 | C18 | 40 MPa RC Column (25 cm x 25 cm) | Column | 40MPa | Concrete Rectangular | 250 | 250 | 625 | 3225 | 0.2 | 493.12 | G300E | 2015625 | 15.82 | G300E | 0 | 0
130 | Story11 | C19 | 40 MPa RC Column (25 cm x 25 cm) | Column | 40MPa | Concrete Rectangular | 250 | 250 | 625 | 3225 | 0.2 | 493.12 | G300E | 2015625 | 15.82 | G300E | 0 | 0
131 | Story11 | C2 | 40 MPa RC Column (25 cm x 25 cm) | Column | 40MPa | Concrete Rectangular | 250 | 250 | 625 | 3225 | 0.2 | 493.12 | G300E | 7073500 | 55.5 | G300E | 0 | 0
132 | Story11 | C20 | 40 MPa RC Column (25 cm x 25 cm) | Column | 40MPa | Concrete Rectangular | 250 | 250 | 625 | 3225 | 0.2 | 493.12 | G300E | 2015625 | 15.82 | G300E | 0 | 0
133 | Story11 | C21 | 40 MPa RC Column (25 cm x 25 cm) | Column | 40MPa | Concrete Rectangular | 250 | 250 | 625 | 3225 | 0.2 | 493.12 | G300E | 2015625 | 15.82 | G300E | 0 | 0
134 | Story11 | C22 | 40 MPa RC Column (25 cm x 25 cm) | Column | 40MPa | Concrete Rectangular | 250 | 250 | 625 | 3225 | 0.2 | 493.12 | G300E | 2015625 | 15.82 | G300E | 0 | 0
135 | Story11 | C23 | 40 MPa RC Column (25 cm x 25 cm) | Column | 40MPa | Concrete Rectangular | 250 | 250 | 625 | 3225 | 0.2 | 493.12 | G300E | 2015625 | 15.82 | G300E | 0 | 0
136 | Story11 | C24 | 40 MPa RC Column (25 cm x 25 cm) | Column | 40MPa | Concrete Rectangular | 250 | 250 | 625 | 3225 | 0.2 | 493.12 | G300E | 6217800 | 48.79 | G300E | 0 | 0
137 | Story11 | C25 | 40 MPa RC Column (25 cm x 25 cm) | Column | 40MPa | Concrete Rectangular | 250 | 250 | 625 | 3225 | 0.2 | 493.12 | G300E | 6520950 | 51.17 | G300E | 128838.75 | 1.01
138 | Story11 | C26 | 40 MPa RC Column (25 cm x 25 cm) | Column | 40MPa | Concrete Rectangular | 250 | 250 | 625 | 3225 | 0.2 | 493.12 | G300E | 2015625 | 15.82 | G300E | 0 | 0
139 | Story11 | C27 | 40 MPa RC Column (25 cm x 25 cm) | Column | 40MPa | Concrete Rectangular | 250 | 250 | 625 | 3225 | 0.2 | 493.12 | G300E | 2015625 | 15.82 | G300E | 0 | 0
140 | Story11 | C3 | 40 MPa RC Column (25 cm x 25 cm) | Column | 40MPa | Concrete Rectangular | 250 | 250 | 625 | 3225 | 0.2 | 493.12 | G300E | 9618025 | 75.47 | G300E | 78206.25 | 0.61
141 | Story11 | C30 | 40 MPa RC Column (25 cm x 25 cm) | Column | 40MPa | Concrete Rectangular | 250 | 250 | 625 | 3225 | 0.2 | 493.12 | G300E | 2015625 | 15.82 | G300E | 0 | 0
142 | Story11 | C31 | 40 MPa RC Column (25 cm x 25 cm) | Column | 40MPa | Concrete Rectangular | 250 | 250 | 625 | 3225 | 0.2 | 493.12 | G300E | 2015625 | 15.82 | G300E | 0 | 0
143 | Story11 | C32 | 40 MPa RC Column (25 cm x 25 cm) | Column | 40MPa | Concrete Rectangular | 250 | 250 | 625 | 3225 | 0.2 | 493.12 | G300E | 6519015 | 51.15 | G300E | 128838.75 | 1.01
144 | Story11 | C33 | 40 MPa RC Column (25 cm x 25 cm) | Column | 40MPa | Concrete Rectangular | 250 | 250 | 625 | 3225 | 0.2 | 493.12 | G300E | 6521595 | 51.17 | G300E | 128838.75 | 1.01
145 | Story11 | C34 | 40 MPa RC Column (25 cm x 25 cm) | Column | 40MPa | Concrete Rectangular | 250 | 250 | 625 | 3225 | 0.2 | 493.12 | G300E | 2015625 | 15.82 | G300E | 0 | 0
146 | Story11 | C35 | 40 MPa RC Column (25 cm x 25 cm) | Column | 40MPa | Concrete Rectangular | 250 | 250 | 625 | 3225 | 0.2 | 493.12 | G300E | 2015625 | 15.82 | G300E | 0 | 0
147 | Story11 | C38 | 40 MPa RC Column (25 cm x 25 cm) | Column | 40MPa | Concrete Rectangular | 250 | 250 | 625 | 3225 | 0.2 | 493.12 | G300E | 2015625 | 15.82 | G300E | 0 | 0
148 | Story11 | C39 | 40 MPa RC Column (25 cm x 25 cm) | Column | 40MPa | Concrete Rectangular | 250 | 250 | 625 | 3225 | 0.2 | 493.12 | G300E | 2015625 | 15.82 | G300E | 0 | 0
149 | Story11 | C4 | 40 MPa RC Column (25 cm x 25 cm) | Column | 40MPa | Concrete Rectangular | 250 | 250 | 625 | 3225 | 0.2 | 493.12 | G300E | 6621570 | 51.96 | G300E | 177697.5 | 1.39
150 | Story11 | C40 | 40 MPa RC Column (25 cm x 25 cm) | Column | 40MPa | Concrete Rectangular | 250 | 250 | 625 | 3225 | 0.2 | 493.12 | G300E | 6557070 | 51.45 | G300E | 129161.25 | 1.01
151 | Story11 | C41 | 40 MPa RC Column (25 cm x 25 cm) | Column | 40MPa | Concrete Rectangular | 250 | 250 | 625 | 3225 | 0.2 | 493.12 | G300E | 6217800 | 48.79 | G300E | 0 | 0
152 | Story11 | C42 | 40 MPa RC Column (25 cm x 25 cm) | Column | 40MPa | Concrete Rectangular | 250 | 250 | 625 | 3225 | 0.2 | 493.12 | G300E | 2015625 | 15.82 | G300E | 0 | 0
153 | Story11 | C43 | 40 MPa RC Column (25 cm x 25 cm) | Column | 40MPa | Concrete Rectangular | 250 | 250 | 625 | 3225 | 0.2 | 493.12 | G300E | 2015625 | 15.82 | G300E | 0 | 0
154 | Story11 | C44 | 40 MPa RC Column (25 cm x 25 cm) | Column | 40MPa | Concrete Rectangular | 250 | 250 | 625 | 3225 | 0.2 | 493.12 | G300E | 2015625 | 15.82 | G300E | 0 | 0
155 | Story11 | C45 | 40 MPa RC Column (25 cm x 25 cm) | Column | 40MPa | Concrete Rectangular | 250 | 250 | 625 | 3225 | 0.2 | 493.12 | G300E | 2015625 | 15.82 | G300E | 0 | 0
156 | Story11 | C46 | 40 MPa RC Column (25 cm x 25 cm) | Column | 40MPa | Concrete Rectangular | 250 | 250 | 625 | 3225 | 0.2 | 493.12 | G300E | 2015625 | 15.82 | G300E | 0 | 0
157 | Story11 | C47 | 40 MPa RC Column (25 cm x 25 cm) | Column | 40MPa | Concrete Rectangular | 250 | 250 | 625 | 3225 | 0.2 | 493.12 | G300E | 2015625 | 15.82 | G300E | 0 | 0
158 | Story11 | C48 | 40 MPa RC Column (25 cm x 25 cm) | Column | 40MPa | Concrete Rectangular | 250 | 250 | 625 | 3225 | 0.2 | 493.12 | G300E | 6358625 | 49.89 | G300E | 0 | 0
159 | Story11 | C49 | 40 MPa RC Column (25 cm x 25 cm) | Column | 40MPa | Concrete Rectangular | 250 | 250 | 625 | 3225 | 0.2 | 493.12 | G300E | 4900925 | 38.45 | G300E | 0 | 0
160 | Story11 | C5 | 40 MPa RC Column (25 cm x 25 cm) | Column | 40MPa | Concrete Rectangular | 250 | 250 | 625 | 3225 | 0.2 | 493.12 | G300E | 6621570 | 51.96 | G300E | 177697.5 | 1.39
161 | Story11 | C50 | 40 MPa RC Column (25 cm x 25 cm) | Column | 40MPa | Concrete Rectangular | 250 | 250 | 625 | 3225 | 0.2 | 493.12 | G300E | 2015625 | 15.82 | G300E | 0 | 0
162 | Story11 | C51 | 40 MPa RC Column (25 cm x 25 cm) | Column | 40MPa | Concrete Rectangular | 250 | 250 | 625 | 3225 | 0.2 | 493.12 | G300E | 2015625 | 15.82 | G300E | 0 | 0
163 | Story11 | C52 | 40 MPa RC Column (25 cm x 25 cm) | Column | 40MPa | Concrete Rectangular | 250 | 250 | 625 | 3225 | 0.2 | 493.12 | G300E | 2015625 | 15.82 | G300E | 0 | 0
164 | Story11 | C53 | 40 MPa RC Column (25 cm x 25 cm) | Column | 40MPa | Concrete Rectangular | 250 | 250 | 625 | 3225 | 0.2 | 493.12 | G300E | 2015625 | 15.82 | G300E | 0 | 0
165 | Story11 | C54 | 40 MPa RC Column (25 cm x 25 cm) | Column | 40MPa | Concrete Rectangular | 250 | 250 | 625 | 3225 | 0.2 | 493.12 | G300E | 2015625 | 15.82 | G300E | 0 | 0
166 | Story11 | C55 | 40 MPa RC Column (25 cm x 25 cm) | Column | 40MPa | Concrete Rectangular | 250 | 250 | 625 | 3225 | 0.2 | 493.12 | G300E | 2015625 | 15.82 | G300E | 0 | 0
167 | Story11 | C56 | 40 MPa RC Column (25 cm x 25 cm) | Column | 40MPa | Concrete Rectangular | 250 | 250 | 625 | 3225 | 0.2 | 493.12 | G300E | 4899850 | 38.45 | G300E | 0 | 0
168 | Story11 | C57 | 40 MPa RC Column (25 cm x 25 cm) | Column | 40MPa | Concrete Rectangular | 250 | 250 | 625 | 3250 | 0.2 | 496.94 | G300E | 2031250 | 15.94 | G300E | 0 | 0
169 | Story11 | C58 | 40 MPa RC Column (25 cm x 25 cm) | Column | 40MPa | Concrete Rectangular | 250 | 250 | 625 | 3225 | 0.2 | 493.12 | G300E | 7073500 | 55.5 | G300E | 0 | 0
170 | Story11 | C59 | 40 MPa RC Column (25 cm x 25 cm) | Column | 40MPa | Concrete Rectangular | 250 | 250 | 625 | 3225 | 0.2 | 493.12 | G300E | 9618025 | 75.47 | G300E | 78206.25 | 0.61
171 | Story11 | C6 | 40 MPa RC Column (25 cm x 25 cm) | Column | 40MPa | Concrete Rectangular | 250 | 250 | 625 | 3225 | 0.2 | 493.12 | G300E | 9618025 | 75.47 | G300E | 78206.25 | 0.61
172 | Story11 | C60 | 40 MPa RC Column (25 cm x 25 cm) | Column | 40MPa | Concrete Rectangular | 250 | 250 | 625 | 3225 | 0.2 | 493.12 | G300E | 6621570 | 51.96 | G300E | 177697.5 | 1.39
173 | Story11 | C61 | 40 MPa RC Column (25 cm x 25 cm) | Column | 40MPa | Concrete Rectangular | 250 | 250 | 625 | 3225 | 0.2 | 493.12 | G300E | 6621570 | 51.96 | G300E | 177697.5 | 1.39
174 | Story11 | C62 | 40 MPa RC Column (25 cm x 25 cm) | Column | 40MPa | Concrete Rectangular | 250 | 250 | 625 | 3225 | 0.2 | 493.12 | G300E | 9618025 | 75.47 | G300E | 78206.25 | 0.61
175 | Story11 | C63 | 40 MPa RC Column (25 cm x 25 cm) | Column | 40MPa | Concrete Rectangular | 250 | 250 | 625 | 3225 | 0.2 | 493.12 | G300E | 7073500 | 55.5 | G300E | 0 | 0
176 | Story11 | C64 | 40 MPa RC Column (25 cm x 25 cm) | Column | 40MPa | Concrete Rectangular | 250 | 250 | 625 | 3250 | 0.2 | 496.94 | G300E | 2031250 | 15.94 | G300E | 0 | 0
177 | Story11 | C7 | 40 MPa RC Column (25 cm x 25 cm) | Column | 40MPa | Concrete Rectangular | 250 | 250 | 625 | 3225 | 0.2 | 493.12 | G300E | 7073500 | 55.5 | G300E | 0 | 0
178 | Story11 | C8 | 40 MPa RC Column (25 cm x 25 cm) | Column | 40MPa | Concrete Rectangular | 250 | 250 | 625 | 3250 | 0.2 | 496.94 | G300E | 2031250 | 15.94 | G300E | 0 | 0
179 | Story11 | C9 | 40 MPa RC Column (25 cm x 25 cm) | Column | 40MPa | Concrete Rectangular | 250 | 250 | 625 | 3225 | 0.2 | 493.12 | G300E | 4900925 | 38.45 | G300E | 0 | 0
180 | Story11 | D17 | 40 MPa RC Column (62.5 cm x 62.5 cm) | Column | 40MPa | Concrete Rectangular | 625 | 625 | 3906.3 | 24258.8 | 9.48 | 23183.1 | G300E | 371646163.71 | 2916.07 | G300E | 0 | 0
181 | Story11 | D18 | 40 MPa RC Column (75 cm x 75 cm) | Column | 40MPa | Concrete Rectangular | 750 | 750 | 5625 | 30680.4 | 17.26 | 42220.73 | G300E | 529259058.07 | 4152.76 | G300E | 0 | 0
182 | Story11 | D19 | 40 MPa RC Column (65 cm x 65 cm) | Column | 40MPa | Concrete Rectangular | 650 | 650 | 4225 | 24258.8 | 10.25 | 25074.85 | G300E | 420454869.31 | 3299.04 | G300E | 0 | 0
183 | Story11 | D20 | 40 MPa RC Column (65 cm x 65 cm) | Column | 40MPa | Concrete Rectangular | 650 | 650 | 4225 | 24258.8 | 10.25 | 25074.85 | G300E | 420449478.47 | 3299 | G300E | 0 | 0
184 | Story11 | D21 | 40 MPa RC Column (62.5 cm x 62.5 cm) | Column | 40MPa | Concrete Rectangular | 625 | 625 | 3906.3 | 24258.8 | 9.48 | 23183.1 | G300E | 371650206.84 | 2916.11 | G300E | 0 | 0
185 | Story11 | D22 | 40 MPa RC Column (75 cm x 75 cm) | Column | 40MPa | Concrete Rectangular | 750 | 750 | 5625 | 30680.4 | 17.26 | 42220.73 | G300E | 529417573.47 | 4154.01 | G300E | 0 | 0
186 | Story11 | D23 | 40 MPa RC Column (70 cm x 70 cm) | Column | 40MPa | Concrete Rectangular | 700 | 700 | 4900 | 30680.4 | 15.03 | 36778.95 | G300E | 451387089.47 | 3541.75 | G300E | 0 | 0
187 | Story11 | D24 | 40 MPa RC Column (70 cm x 70 cm) | Column | 40MPa | Concrete Rectangular | 700 | 700 | 4900 | 30680.4 | 15.03 | 36778.95 | G300E | 451387089.47 | 3541.75 | G300E | 0 | 0
188 | Story11 | D25 | 40 MPa RC Column (70 cm x 70 cm) | Column | 40MPa | Concrete Rectangular | 700 | 700 | 4900 | 30680.4 | 15.03 | 36778.95 | G300E | 451387089.47 | 3541.75 | G300E | 0 | 0
189 | Story11 | D26 | 40 MPa RC Column (70 cm x 70 cm) | Column | 40MPa | Concrete Rectangular | 700 | 700 | 4900 | 30680.4 | 15.03 | 36778.95 | G300E | 451387089.47 | 3541.75 | G300E | 0 | 0
190 | Story11 | D27 | 40 MPa RC Column (75 cm x 75 cm) | Column | 40MPa | Concrete Rectangular | 750 | 750 | 5625 | 30680.4 | 17.26 | 42220.73 | G300E | 529117587.33 | 4151.65 | G300E | 0 | 0
191 | Story11 | D28 | 40 MPa RC Column (62.5 cm x 62.5 cm) | Column | 40MPa | Concrete Rectangular | 625 | 625 | 3906.3 | 24258.8 | 9.48 | 23183.1 | G300E | 371675813.36 | 2916.31 | G300E | 0 | 0
192 | Story11 | D29 | 40 MPa RC Column (65 cm x 65 cm) | Column | 40MPa | Concrete Rectangular | 650 | 650 | 4225 | 24258.8 | 10.25 | 25074.85 | G300E | 420394222.31 | 3298.57 | G300E | 0 | 0
193 | Story11 | D30 | 40 MPa RC Column (65 cm x 65 cm) | Column | 40MPa | Concrete Rectangular | 650 | 650 | 4225 | 24258.8 | 10.25 | 25074.85 | G300E | 420584249.58 | 3300.06 | G300E | 0 | 0
194 | Story11 | D31 | 40 MPa RC Column (75 cm x 75 cm) | Column | 40MPa | Concrete Rectangular | 750 | 750 | 5625 | 30680.4 | 17.26 | 42220.73 | G300E | 528469890 | 4146.57 | G300E | 0 | 0
195 | Story11 | D32 | 40 MPa RC Column (62.5 cm x 62.5 cm) | Column | 40MPa | Concrete Rectangular | 625 | 625 | 3906.3 | 24258.8 | 9.48 | 23183.1 | G300E | 371636729.73 | 2916 | G300E | 0 | 0
196 | Story2 | C1 | 40 MPa RC Column (40 cm x 40 cm) | Column | 40MPa | Concrete Rectangular | 400 | 400 | 1600 | 3225 | 0.52 | 1262.39 | G300E | 5160000 | 40.49 | G300E | 0 | 0
197 | Story2 | C10 | 40 MPa RC Column (40 cm x 40 cm) | Column | 40MPa | Concrete Rectangular | 400 | 400 | 1600 | 3225 | 0.52 | 1262.39 | G300E | 21999875 | 172.62 | G300E | 0 | 0
198 | Story2 | C11 | 40 MPa RC Column (40 cm x 40 cm) | Column | 40MPa | Concrete Rectangular | 400 | 400 | 1600 | 3225 | 0.52 | 1262.39 | G300E | 28872350 | 226.54 | G300E | 0 | 0
199 | Story2 | C12 | 40 MPa RC Column (40 cm x 40 cm) | Column | 40MPa | Concrete Rectangular | 400 | 400 | 1600 | 3225 | 0.52 | 1262.39 | G300E | 27059900 | 212.32 | G300E | 0 | 0
200 | Story2 | C13 | 40 MPa RC Column (40 cm x 40 cm) | Column | 40MPa | Concrete Rectangular | 400 | 400 | 1600 | 3225 | 0.52 | 1262.39 | G300E | 27059900 | 212.32 | G300E | 0 | 0
201 | Story2 | C14 | 40 MPa RC Column (40 cm x 40 cm) | Column | 40MPa | Concrete Rectangular | 400 | 400 | 1600 | 3225 | 0.52 | 1262.39 | G300E | 28856225 | 226.42 | G300E | 0 | 0
202 | Story2 | C15 | 40 MPa RC Column (40 cm x 40 cm) | Column | 40MPa | Concrete Rectangular | 400 | 400 | 1600 | 3225 | 0.52 | 1262.39 | G300E | 22016000 | 172.75 | G300E | 0 | 0
203 | Story2 | C16 | 40 MPa RC Column (40 cm x 40 cm) | Column | 40MPa | Concrete Rectangular | 400 | 400 | 1600 | 3225 | 0.52 | 1262.39 | G300E | 5160000 | 40.49 | G300E | 0 | 0
204 | Story2 | C17 | 40 MPa RC Column (40 cm x 40 cm) | Column | 40MPa | Concrete Rectangular | 400 | 400 | 1600 | 3225 | 0.52 | 1262.39 | G300E | 5160000 | 40.49 | G300E | 0 | 0
205 | Story2 | C18 | 40 MPa RC Column (40 cm x 40 cm) | Column | 40MPa | Concrete Rectangular | 400 | 400 | 1600 | 3225 | 0.52 | 1262.39 | G300E | 21739725 | 170.58 | G300E | 0 | 0
206 | Story2 | C19 | 40 MPa RC Column (40 cm x 40 cm) | Column | 40MPa | Concrete Rectangular | 400 | 400 | 1600 | 3225 | 0.52 | 1262.39 | G300E | 27230825 | 213.66 | G300E | 0 | 0
207 | Story2 | C2 | 40 MPa RC Column (40 cm x 40 cm) | Column | 40MPa | Concrete Rectangular | 400 | 400 | 1600 | 3225 | 0.52 | 1262.39 | G300E | 5160000 | 40.49 | G300E | 0 | 0
208 | Story2 | C20 | 40 MPa RC Column (40 cm x 40 cm) | Column | 40MPa | Concrete Rectangular | 400 | 400 | 1600 | 3225 | 0.52 | 1262.39 | G300E | 21808525 | 171.12 | G300E | 0 | 0
209 | Story2 | C21 | 40 MPa RC Column (40 cm x 40 cm) | Column | 40MPa | Concrete Rectangular | 400 | 400 | 1600 | 3225 | 0.52 | 1262.39 | G300E | 21807450 | 171.11 | G300E | 0 | 0
210 | Story2 | C22 | 40 MPa RC Column (40 cm x 40 cm) | Column | 40MPa | Concrete Rectangular | 400 | 400 | 1600 | 3225 | 0.52 | 1262.39 | G300E | 27229750 | 213.65 | G300E | 0 | 0
211 | Story2 | C23 | 40 MPa RC Column (40 cm x 40 cm) | Column | 40MPa | Concrete Rectangular | 400 | 400 | 1600 | 3225 | 0.52 | 1262.39 | G300E | 21739725 | 170.58 | G300E | 0 | 0
212 | Story2 | C24 | 40 MPa RC Column (40 cm x 40 cm) | Column | 40MPa | Concrete Rectangular | 400 | 400 | 1600 | 3225 | 0.52 | 1262.39 | G300E | 5160000 | 40.49 | G300E | 0 | 0
213 | Story2 | C25 | 40 MPa RC Column (40 cm x 40 cm) | Column | 40MPa | Concrete Rectangular | 400 | 400 | 1600 | 3225 | 0.52 | 1262.39 | G300E | 5160000 | 40.49 | G300E | 0 | 0
214 | Story2 | C26 | 40 MPa RC Column (40 cm x 40 cm) | Column | 40MPa | Concrete Rectangular | 400 | 400 | 1600 | 3225 | 0.52 | 1262.39 | G300E | 22493300 | 176.49 | G300E | 0 | 0
215 | Story2 | C27 | 40 MPa RC Column (40 cm x 40 cm) | Column | 40MPa | Concrete Rectangular | 400 | 400 | 1600 | 3225 | 0.52 | 1262.39 | G300E | 12539875 | 98.39 | G300E | 0 | 0
216 | Story2 | C3 | 40 MPa RC Column (40 cm x 40 cm) | Column | 40MPa | Concrete Rectangular | 400 | 400 | 1600 | 3225 | 0.52 | 1262.39 | G300E | 5160000 | 40.49 | G300E | 0 | 0
217 | Story2 | C30 | 40 MPa RC Column (40 cm x 40 cm) | Column | 40MPa | Concrete Rectangular | 400 | 400 | 1600 | 3225 | 0.52 | 1262.39 | G300E | 12500100 | 98.08 | G300E | 0 | 0
218 | Story2 | C31 | 40 MPa RC Column (40 cm x 40 cm) | Column | 40MPa | Concrete Rectangular | 400 | 400 | 1600 | 3225 | 0.52 | 1262.39 | G300E | 22462125 | 176.25 | G300E | 0 | 0
219 | Story2 | C32 | 40 MPa RC Column (40 cm x 40 cm) | Column | 40MPa | Concrete Rectangular | 400 | 400 | 1600 | 3225 | 0.52 | 1262.39 | G300E | 5160000 | 40.49 | G300E | 0 | 0
220 | Story2 | C33 | 40 MPa RC Column (40 cm x 40 cm) | Column | 40MPa | Concrete Rectangular | 400 | 400 | 1600 | 3225 | 0.52 | 1262.39 | G300E | 5160000 | 40.49 | G300E | 0 | 0
221 | Story2 | C34 | 40 MPa RC Column (40 cm x 40 cm) | Column | 40MPa | Concrete Rectangular | 400 | 400 | 1600 | 3225 | 0.52 | 1262.39 | G300E | 22493300 | 176.49 | G300E | 0 | 0
222 | Story2 | C35 | 40 MPa RC Column (40 cm x 40 cm) | Column | 40MPa | Concrete Rectangular | 400 | 400 | 1600 | 3225 | 0.52 | 1262.39 | G300E | 12539875 | 98.39 | G300E | 0 | 0
223 | Story2 | C38 | 40 MPa RC Column (40 cm x 40 cm) | Column | 40MPa | Concrete Rectangular | 400 | 400 | 1600 | 3225 | 0.52 | 1262.39 | G300E | 12644150 | 99.21 | G300E | 0 | 0
224 | Story2 | C39 | 40 MPa RC Column (40 cm x 40 cm) | Column | 40MPa | Concrete Rectangular | 400 | 400 | 1600 | 3225 | 0.52 | 1262.39 | G300E | 22433100 | 176.02 | G300E | 0 | 0
225 | Story2 | C4 | 40 MPa RC Column (40 cm x 40 cm) | Column | 40MPa | Concrete Rectangular | 400 | 400 | 1600 | 3225 | 0.52 | 1262.39 | G300E | 5160000 | 40.49 | G300E | 0 | 0
226 | Story2 | C40 | 40 MPa RC Column (40 cm x 40 cm) | Column | 40MPa | Concrete Rectangular | 400 | 400 | 1600 | 3225 | 0.52 | 1262.39 | G300E | 5160000 | 40.49 | G300E | 0 | 0
227 | Story2 | C41 | 40 MPa RC Column (40 cm x 40 cm) | Column | 40MPa | Concrete Rectangular | 400 | 400 | 1600 | 3225 | 0.52 | 1262.39 | G300E | 5160000 | 40.49 | G300E | 0 | 0
228 | Story2 | C42 | 40 MPa RC Column (40 cm x 40 cm) | Column | 40MPa | Concrete Rectangular | 400 | 400 | 1600 | 3225 | 0.52 | 1262.39 | G300E | 21738650 | 170.57 | G300E | 0 | 0
229 | Story2 | C43 | 40 MPa RC Column (40 cm x 40 cm) | Column | 40MPa | Concrete Rectangular | 400 | 400 | 1600 | 3225 | 0.52 | 1262.39 | G300E | 27229750 | 213.65 | G300E | 0 | 0
230 | Story2 | C44 | 40 MPa RC Column (40 cm x 40 cm) | Column | 40MPa | Concrete Rectangular | 400 | 400 | 1600 | 3225 | 0.52 | 1262.39 | G300E | 21806375 | 171.1 | G300E | 0 | 0
231 | Story2 | C45 | 40 MPa RC Column (40 cm x 40 cm) | Column | 40MPa | Concrete Rectangular | 400 | 400 | 1600 | 3225 | 0.52 | 1262.39 | G300E | 21801000 | 171.06 | G300E | 0 | 0
232 | Story2 | C46 | 40 MPa RC Column (40 cm x 40 cm) | Column | 40MPa | Concrete Rectangular | 400 | 400 | 1600 | 3225 | 0.52 | 1262.39 | G300E | 27184600 | 213.3 | G300E | 0 | 0
233 | Story2 | C47 | 40 MPa RC Column (40 cm x 40 cm) | Column | 40MPa | Concrete Rectangular | 400 | 400 | 1600 | 3225 | 0.52 | 1262.39 | G300E | 21779500 | 170.89 | G300E | 0 | 0
234 | Story2 | C48 | 40 MPa RC Column (40 cm x 40 cm) | Column | 40MPa | Concrete Rectangular | 400 | 400 | 1600 | 3225 | 0.52 | 1262.39 | G300E | 5160000 | 40.49 | G300E | 0 | 0
235 | Story2 | C49 | 40 MPa RC Column (40 cm x 40 cm) | Column | 40MPa | Concrete Rectangular | 400 | 400 | 1600 | 3225 | 0.52 | 1262.39 | G300E | 5160000 | 40.49 | G300E | 0 | 0
236 | Story2 | C5 | 40 MPa RC Column (40 cm x 40 cm) | Column | 40MPa | Concrete Rectangular | 400 | 400 | 1600 | 3225 | 0.52 | 1262.39 | G300E | 5160000 | 40.49 | G300E | 0 | 0
237 | Story2 | C50 | 40 MPa RC Column (40 cm x 40 cm) | Column | 40MPa | Concrete Rectangular | 400 | 400 | 1600 | 3225 | 0.52 | 1262.39 | G300E | 22006325 | 172.67 | G300E | 0 | 0
238 | Story2 | C51 | 40 MPa RC Column (40 cm x 40 cm) | Column | 40MPa | Concrete Rectangular | 400 | 400 | 1600 | 3225 | 0.52 | 1262.39 | G300E | 28868050 | 226.51 | G300E | 0 | 0
239 | Story2 | C52 | 40 MPa RC Column (40 cm x 40 cm) | Column | 40MPa | Concrete Rectangular | 400 | 400 | 1600 | 3225 | 0.52 | 1262.39 | G300E | 27062050 | 212.34 | G300E | 0 | 0
240 | Story2 | C53 | 40 MPa RC Column (40 cm x 40 cm) | Column | 40MPa | Concrete Rectangular | 400 | 400 | 1600 | 3225 | 0.52 | 1262.39 | G300E | 27056675 | 212.3 | G300E | 0 | 0
241 | Story2 | C54 | 40 MPa RC Column (40 cm x 40 cm) | Column | 40MPa | Concrete Rectangular | 400 | 400 | 1600 | 3225 | 0.52 | 1262.39 | G300E | 28778825 | 225.81 | G300E | 0 | 0
242 | Story2 | C55 | 40 MPa RC Column (40 cm x 40 cm) | Column | 40MPa | Concrete Rectangular | 400 | 400 | 1600 | 3225 | 0.52 | 1262.39 | G300E | 22315925 | 175.1 | G300E | 0 | 0
243 | Story2 | C56 | 40 MPa RC Column (40 cm x 40 cm) | Column | 40MPa | Concrete Rectangular | 400 | 400 | 1600 | 3225 | 0.52 | 1262.39 | G300E | 5160000 | 40.49 | G300E | 0 | 0
244 | Story2 | C57 | 40 MPa RC Column (40 cm x 40 cm) | Column | 40MPa | Concrete Rectangular | 400 | 400 | 1600 | 3225 | 0.52 | 1262.39 | G300E | 5160000 | 40.49 | G300E | 0 | 0
245 | Story2 | C58 | 40 MPa RC Column (40 cm x 40 cm) | Column | 40MPa | Concrete Rectangular | 400 | 400 | 1600 | 3225 | 0.52 | 1262.39 | G300E | 5160000 | 40.49 | G300E | 0 | 0
246 | Story2 | C59 | 40 MPa RC Column (40 cm x 40 cm) | Column | 40MPa | Concrete Rectangular | 400 | 400 | 1600 | 3225 | 0.52 | 1262.39 | G300E | 5160000 | 40.49 | G300E | 0 | 0
247 | Story2 | C6 | 40 MPa RC Column (40 cm x 40 cm) | Column | 40MPa | Concrete Rectangular | 400 | 400 | 1600 | 3225 | 0.52 | 1262.39 | G300E | 5160000 | 40.49 | G300E | 0 | 0
248 | Story2 | C60 | 40 MPa RC Column (40 cm x 40 cm) | Column | 40MPa | Concrete Rectangular | 400 | 400 | 1600 | 3225 | 0.52 | 1262.39 | G300E | 5160000 | 40.49 | G300E | 0 | 0
249 | Story2 | C61 | 40 MPa RC Column (40 cm x 40 cm) | Column | 40MPa | Concrete Rectangular | 400 | 400 | 1600 | 3225 | 0.52 | 1262.39 | G300E | 5160000 | 40.49 | G300E | 0 | 0
250 | Story2 | C62 | 40 MPa RC Column (40 cm x 40 cm) | Column | 40MPa | Concrete Rectangular | 400 | 400 | 1600 | 3225 | 0.52 | 1262.39 | G300E | 5160000 | 40.49 | G300E | 0 | 0
251 | Story2 | C63 | 40 MPa RC Column (40 cm x 40 cm) | Column | 40MPa | Concrete Rectangular | 400 | 400 | 1600 | 3225 | 0.52 | 1262.39 | G300E | 5160000 | 40.49 | G300E | 0 | 0
252 | Story2 | C64 | 40 MPa RC Column (40 cm x 40 cm) | Column | 40MPa | Concrete Rectangular | 400 | 400 | 1600 | 3225 | 0.52 | 1262.39 | G300E | 5160000 | 40.49 | G300E | 0 | 0
253 | Story2 | C7 | 40 MPa RC Column (40 cm x 40 cm) | Column | 40MPa | Concrete Rectangular | 400 | 400 | 1600 | 3225 | 0.52 | 1262.39 | G300E | 5160000 | 40.49 | G300E | 0 | 0
254 | Story2 | C8 | 40 MPa RC Column (40 cm x 40 cm) | Column | 40MPa | Concrete Rectangular | 400 | 400 | 1600 | 3225 | 0.52 | 1262.39 | G300E | 5160000 | 40.49 | G300E | 0 | 0
255 | Story2 | C9 | 40 MPa RC Column (40 cm x 40 cm) | Column | 40MPa | Concrete Rectangular | 400 | 400 | 1600 | 3225 | 0.52 | 1262.39 | G300E | 5160000 | 40.49 | G300E | 0 | 0
256 | Story3 | C1 | 40 MPa RC Column (37.5 cm x 37.5 cm) | Column | 40MPa | Concrete Rectangular | 375 | 375 | 1406.3 | 3225 | 0.45 | 1109.52 | G300E | 4534350 | 35.58 | G300E | 0 | 0
257 | Story3 | C10 | 40 MPa RC Column (37.5 cm x 37.5 cm) | Column | 40MPa | Concrete Rectangular | 375 | 375 | 1406.3 | 3225 | 0.45 | 1109.52 | G300E | 19844500 | 155.71 | G300E | 0 | 0
258 | Story3 | C11 | 40 MPa RC Column (37.5 cm x 37.5 cm) | Column | 40MPa | Concrete Rectangular | 375 | 375 | 1406.3 | 3225 | 0.45 | 1109.52 | G300E | 25850525 | 202.83 | G300E | 0 | 0
259 | Story3 | C12 | 40 MPa RC Column (37.5 cm x 37.5 cm) | Column | 40MPa | Concrete Rectangular | 375 | 375 | 1406.3 | 3225 | 0.45 | 1109.52 | G300E | 25576400 | 200.68 | G300E | 0 | 0
260 | Story3 | C13 | 40 MPa RC Column (37.5 cm x 37.5 cm) | Column | 40MPa | Concrete Rectangular | 375 | 375 | 1406.3 | 3225 | 0.45 | 1109.52 | G300E | 25577475 | 200.69 | G300E | 0 | 0
261 | Story3 | C14 | 40 MPa RC Column (37.5 cm x 37.5 cm) | Column | 40MPa | Concrete Rectangular | 375 | 375 | 1406.3 | 3225 | 0.45 | 1109.52 | G300E | 25850525 | 202.83 | G300E | 0 | 0
262 | Story3 | C15 | 40 MPa RC Column (37.5 cm x 37.5 cm) | Column | 40MPa | Concrete Rectangular | 375 | 375 | 1406.3 | 3225 | 0.45 | 1109.52 | G300E | 19846650 | 155.72 | G300E | 0 | 0
263 | Story3 | C16 | 40 MPa RC Column (37.5 cm x 37.5 cm) | Column | 40MPa | Concrete Rectangular | 375 | 375 | 1406.3 | 3225 | 0.45 | 1109.52 | G300E | 4534350 | 35.58 | G300E | 0 | 0
264 | Story3 | C17 | 40 MPa RC Column (37.5 cm x 37.5 cm) | Column | 40MPa | Concrete Rectangular | 375 | 375 | 1406.3 | 3225 | 0.45 | 1109.52 | G300E | 4534350 | 35.58 | G300E | 0 | 0
265 | Story3 | C18 | 40 MPa RC Column (37.5 cm x 37.5 cm) | Column | 40MPa | Concrete Rectangular | 375 | 375 | 1406.3 | 3225 | 0.45 | 1109.52 | G300E | 21080750 | 165.41 | G300E | 0 | 0
266 | Story3 | C19 | 40 MPa RC Column (37.5 cm x 37.5 cm) | Column | 40MPa | Concrete Rectangular | 375 | 375 | 1406.3 | 3225 | 0.45 | 1109.52 | G300E | 25821500 | 202.61 | G300E | 0 | 0
267 | Story3 | C2 | 40 MPa RC Column (37.5 cm x 37.5 cm) | Column | 40MPa | Concrete Rectangular | 375 | 375 | 1406.3 | 3225 | 0.45 | 1109.52 | G300E | 4534350 | 35.58 | G300E | 0 | 0
268 | Story3 | C20 | 40 MPa RC Column (37.5 cm x 37.5 cm) | Column | 40MPa | Concrete Rectangular | 375 | 375 | 1406.3 | 3225 | 0.45 | 1109.52 | G300E | 20746425 | 162.78 | G300E | 0 | 0
269 | Story3 | C21 | 40 MPa RC Column (37.5 cm x 37.5 cm) | Column | 40MPa | Concrete Rectangular | 375 | 375 | 1406.3 | 3225 | 0.45 | 1109.52 | G300E | 20744275 | 162.77 | G300E | 0 | 0
270 | Story3 | C22 | 40 MPa RC Column (37.5 cm x 37.5 cm) | Column | 40MPa | Concrete Rectangular | 375 | 375 | 1406.3 | 3225 | 0.45 | 1109.52 | G300E | 25820425 | 202.6 | G300E | 0 | 0
271 | Story3 | C23 | 40 MPa RC Column (37.5 cm x 37.5 cm) | Column | 40MPa | Concrete Rectangular | 375 | 375 | 1406.3 | 3225 | 0.45 | 1109.52 | G300E | 21073225 | 165.35 | G300E | 0 | 0
272 | Story3 | C24 | 40 MPa RC Column (37.5 cm x 37.5 cm) | Column | 40MPa | Concrete Rectangular | 375 | 375 | 1406.3 | 3225 | 0.45 | 1109.52 | G300E | 4534350 | 35.58 | G300E | 0 | 0
273 | Story3 | C25 | 40 MPa RC Column (37.5 cm x 37.5 cm) | Column | 40MPa | Concrete Rectangular | 375 | 375 | 1406.3 | 3225 | 0.45 | 1109.52 | G300E | 4534350 | 35.58 | G300E | 0 | 0
274 | Story3 | C26 | 40 MPa RC Column (37.5 cm x 37.5 cm) | Column | 40MPa | Concrete Rectangular | 375 | 375 | 1406.3 | 3225 | 0.45 | 1109.52 | G300E | 23611300 | 185.26 | G300E | 0 | 0
275 | Story3 | C27 | 40 MPa RC Column (37.5 cm x 37.5 cm) | Column | 40MPa | Concrete Rectangular | 375 | 375 | 1406.3 | 3225 | 0.45 | 1109.52 | G300E | 11909925 | 93.45 | G300E | 0 | 0
276 | Story3 | C3 | 40 MPa RC Column (37.5 cm x 37.5 cm) | Column | 40MPa | Concrete Rectangular | 375 | 375 | 1406.3 | 3225 | 0.45 | 1109.52 | G300E | 4534350 | 35.58 | G300E | 0 | 0
277 | Story3 | C30 | 40 MPa RC Column (37.5 cm x 37.5 cm) | Column | 40MPa | Concrete Rectangular | 375 | 375 | 1406.3 | 3225 | 0.45 | 1109.52 | G300E | 11875525 | 93.18 | G300E | 0 | 0
278 | Story3 | C31 | 40 MPa RC Column (37.5 cm x 37.5 cm) | Column | 40MPa | Concrete Rectangular | 375 | 375 | 1406.3 | 3225 | 0.45 | 1109.52 | G300E | 23646775 | 185.54 | G300E | 0 | 0
279 | Story3 | C32 | 40 MPa RC Column (37.5 cm x 37.5 cm) | Column | 40MPa | Concrete Rectangular | 375 | 375 | 1406.3 | 3225 | 0.45 | 1109.52 | G300E | 4534350 | 35.58 | G300E | 0 | 0
280 | Story3 | C33 | 40 MPa RC Column (37.5 cm x 37.5 cm) | Column | 40MPa | Concrete Rectangular | 375 | 375 | 1406.3 | 3225 | 0.45 | 1109.52 | G300E | 4534350 | 35.58 | G300E | 0 | 0
281 | Story3 | C34 | 40 MPa RC Column (37.5 cm x 37.5 cm) | Column | 40MPa | Concrete Rectangular | 375 | 375 | 1406.3 | 3225 | 0.45 | 1109.52 | G300E | 23605925 | 185.22 | G300E | 0 | 0
282 | Story3 | C35 | 40 MPa RC Column (37.5 cm x 37.5 cm) | Column | 40MPa | Concrete Rectangular | 375 | 375 | 1406.3 | 3225 | 0.45 | 1109.52 | G300E | 11908850 | 93.44 | G300E | 0 | 0
283 | Story3 | C38 | 40 MPa RC Column (37.5 cm x 37.5 cm) | Column | 40MPa | Concrete Rectangular | 375 | 375 | 1406.3 | 3225 | 0.45 | 1109.52 | G300E | 11993775 | 94.11 | G300E | 0 | 0
284 | Story3 | C39 | 40 MPa RC Column (37.5 cm x 37.5 cm) | Column | 40MPa | Concrete Rectangular | 375 | 375 | 1406.3 | 3225 | 0.45 | 1109.52 | G300E | 24275650 | 190.48 | G300E | 0 | 0
285 | Story3 | C4 | 40 MPa RC Column (37.5 cm x 37.5 cm) | Column | 40MPa | Concrete Rectangular | 375 | 375 | 1406.3 | 3225 | 0.45 | 1109.52 | G300E | 4534350 | 35.58 | G300E | 0 | 0
286 | Story3 | C40 | 40 MPa RC Column (37.5 cm x 37.5 cm) | Column | 40MPa | Concrete Rectangular | 375 | 375 | 1406.3 | 3225 | 0.45 | 1109.52 | G300E | 4534350 | 35.58 | G300E | 0 | 0
287 | Story3 | C41 | 40 MPa RC Column (37.5 cm x 37.5 cm) | Column | 40MPa | Concrete Rectangular | 375 | 375 | 1406.3 | 3225 | 0.45 | 1109.52 | G300E | 4534350 | 35.58 | G300E | 0 | 0
288 | Story3 | C42 | 40 MPa RC Column (37.5 cm x 37.5 cm) | Column | 40MPa | Concrete Rectangular | 375 | 375 | 1406.3 | 3225 | 0.45 | 1109.52 | G300E | 21077525 | 165.38 | G300E | 0 | 0
289 | Story3 | C43 | 40 MPa RC Column (37.5 cm x 37.5 cm) | Column | 40MPa | Concrete Rectangular | 375 | 375 | 1406.3 | 3225 | 0.45 | 1109.52 | G300E | 25821500 | 202.61 | G300E | 0 | 0
290 | Story3 | C44 | 40 MPa RC Column (37.5 cm x 37.5 cm) | Column | 40MPa | Concrete Rectangular | 375 | 375 | 1406.3 | 3225 | 0.45 | 1109.52 | G300E | 20743200 | 162.76 | G300E | 0 | 0
291 | Story3 | C45 | 40 MPa RC Column (37.5 cm x 37.5 cm) | Column | 40MPa | Concrete Rectangular | 375 | 375 | 1406.3 | 3225 | 0.45 | 1109.52 | G300E | 20736750 | 162.71 | G300E | 0 | 0
292 | Story3 | C46 | 40 MPa RC Column (37.5 cm x 37.5 cm) | Column | 40MPa | Concrete Rectangular | 375 | 375 | 1406.3 | 3225 | 0.45 | 1109.52 | G300E | 25768825 | 202.19 | G300E | 0 | 0
293 | Story3 | C47 | 40 MPa RC Column (37.5 cm x 37.5 cm) | Column | 40MPa | Concrete Rectangular | 375 | 375 | 1406.3 | 3225 | 0.45 | 1109.52 | G300E | 20937775 | 164.29 | G300E | 0 | 0
294 | Story3 | C48 | 40 MPa RC Column (37.5 cm x 37.5 cm) | Column | 40MPa | Concrete Rectangular | 375 | 375 | 1406.3 | 3225 | 0.45 | 1109.52 | G300E | 4534350 | 35.58 | G300E | 0 | 0
295 | Story3 | C49 | 40 MPa RC Column (37.5 cm x 37.5 cm) | Column | 40MPa | Concrete Rectangular | 375 | 375 | 1406.3 | 3225 | 0.45 | 1109.52 | G300E | 4534350 | 35.58 | G300E | 0 | 0
296 | Story3 | C5 | 40 MPa RC Column (37.5 cm x 37.5 cm) | Column | 40MPa | Concrete Rectangular | 375 | 375 | 1406.3 | 3225 | 0.45 | 1109.52 | G300E | 4534350 | 35.58 | G300E | 0 | 0
297 | Story3 | C50 | 40 MPa RC Column (37.5 cm x 37.5 cm) | Column | 40MPa | Concrete Rectangular | 375 | 375 | 1406.3 | 3225 | 0.45 | 1109.52 | G300E | 19844500 | 155.71 | G300E | 0 | 0
298 | Story3 | C51 | 40 MPa RC Column (37.5 cm x 37.5 cm) | Column | 40MPa | Concrete Rectangular | 375 | 375 | 1406.3 | 3225 | 0.45 | 1109.52 | G300E | 25850525 | 202.83 | G300E | 0 | 0
299 | Story3 | C52 | 40 MPa RC Column (37.5 cm x 37.5 cm) | Column | 40MPa | Concrete Rectangular | 375 | 375 | 1406.3 | 3225 | 0.45 | 1109.52 | G300E | 25577475 | 200.69 | G300E | 0 | 0
300 | Story3 | C53 | 40 MPa RC Column (37.5 cm x 37.5 cm) | Column | 40MPa | Concrete Rectangular | 375 | 375 | 1406.3 | 3225 | 0.45 | 1109.52 | G300E | 25573175 | 200.66 | G300E | 0 | 0
301 | Story3 | C54 | 40 MPa RC Column (37.5 cm x 37.5 cm) | Column | 40MPa | Concrete Rectangular | 375 | 375 | 1406.3 | 3225 | 0.45 | 1109.52 | G300E | 25824725 | 202.63 | G300E | 0 | 0
302 | Story3 | C55 | 40 MPa RC Column (37.5 cm x 37.5 cm) | Column | 40MPa | Concrete Rectangular | 375 | 375 | 1406.3 | 3225 | 0.45 | 1109.52 | G300E | 19845575 | 155.72 | G300E | 0 | 0
303 | Story3 | C56 | 40 MPa RC Column (37.5 cm x 37.5 cm) | Column | 40MPa | Concrete Rectangular | 375 | 375 | 1406.3 | 3225 | 0.45 | 1109.52 | G300E | 4534350 | 35.58 | G300E | 0 | 0
304 | Story3 | C57 | 40 MPa RC Column (37.5 cm x 37.5 cm) | Column | 40MPa | Concrete Rectangular | 375 | 375 | 1406.3 | 3225 | 0.45 | 1109.52 | G300E | 4534350 | 35.58 | G300E | 0 | 0
305 | Story3 | C58 | 40 MPa RC Column (37.5 cm x 37.5 cm) | Column | 40MPa | Concrete Rectangular | 375 | 375 | 1406.3 | 3225 | 0.45 | 1109.52 | G300E | 4534350 | 35.58 | G300E | 0 | 0
306 | Story3 | C59 | 40 MPa RC Column (37.5 cm x 37.5 cm) | Column | 40MPa | Concrete Rectangular | 375 | 375 | 1406.3 | 3225 | 0.45 | 1109.52 | G300E | 4534350 | 35.58 | G300E | 0 | 0
307 | Story3 | C6 | 40 MPa RC Column (37.5 cm x 37.5 cm) | Column | 40MPa | Concrete Rectangular | 375 | 375 | 1406.3 | 3225 | 0.45 | 1109.52 | G300E | 4534350 | 35.58 | G300E | 0 | 0
308 | Story3 | C60 | 40 MPa RC Column (37.5 cm x 37.5 cm) | Column | 40MPa | Concrete Rectangular | 375 | 375 | 1406.3 | 3225 | 0.45 | 1109.52 | G300E | 4534350 | 35.58 | G300E | 0 | 0
309 | Story3 | C61 | 40 MPa RC Column (37.5 cm x 37.5 cm) | Column | 40MPa | Concrete Rectangular | 375 | 375 | 1406.3 | 3225 | 0.45 | 1109.52 | G300E | 4534350 | 35.58 | G300E | 0 | 0
310 | Story3 | C62 | 40 MPa RC Column (37.5 cm x 37.5 cm) | Column | 40MPa | Concrete Rectangular | 375 | 375 | 1406.3 | 3225 | 0.45 | 1109.52 | G300E | 4534350 | 35.58 | G300E | 0 | 0
311 | Story3 | C63 | 40 MPa RC Column (37.5 cm x 37.5 cm) | Column | 40MPa | Concrete Rectangular | 375 | 375 | 1406.3 | 3225 | 0.45 | 1109.52 | G300E | 4534350 | 35.58 | G300E | 0 | 0
312 | Story3 | C64 | 40 MPa RC Column (37.5 cm x 37.5 cm) | Column | 40MPa | Concrete Rectangular | 375 | 375 | 1406.3 | 3225 | 0.45 | 1109.52 | G300E | 4534350 | 35.58 | G300E | 0 | 0
313 | Story3 | C7 | 40 MPa RC Column (37.5 cm x 37.5 cm) | Column | 40MPa | Concrete Rectangular | 375 | 375 | 1406.3 | 3225 | 0.45 | 1109.52 | G300E | 4534350 | 35.58 | G300E | 0 | 0
314 | Story3 | C8 | 40 MPa RC Column (37.5 cm x 37.5 cm) | Column | 40MPa | Concrete Rectangular | 375 | 375 | 1406.3 | 3225 | 0.45 | 1109.52 | G300E | 4534350 | 35.58 | G300E | 0 | 0
315 | Story3 | C9 | 40 MPa RC Column (37.5 cm x 37.5 cm) | Column | 40MPa | Concrete Rectangular | 375 | 375 | 1406.3 | 3225 | 0.45 | 1109.52 | G300E | 4534350 | 35.58 | G300E | 0 | 0
316 | Story4 | C1 | 40 MPa RC Column (37.5 cm x 37.5 cm) | Column | 40MPa | Concrete Rectangular | 375 | 375 | 1406.3 | 3225 | 0.45 | 1109.52 | G300E | 4534350 | 35.58 | G300E | 0 | 0
317 | Story4 | C10 | 40 MPa RC Column (37.5 cm x 37.5 cm) | Column | 40MPa | Concrete Rectangular | 375 | 375 | 1406.3 | 3225 | 0.45 | 1109.52 | G300E | 10544675 | 82.74 | G300E | 0 | 0
318 | Story4 | C11 | 40 MPa RC Column (37.5 cm x 37.5 cm) | Column | 40MPa | Concrete Rectangular | 375 | 375 | 1406.3 | 3225 | 0.45 | 1109.52 | G300E | 16558225 | 129.92 | G300E | 0 | 0
319 | Story4 | C12 | 40 MPa RC Column (37.5 cm x 37.5 cm) | Column | 40MPa | Concrete Rectangular | 375 | 375 | 1406.3 | 3225 | 0.45 | 1109.52 | G300E | 17510675 | 137.4 | G300E | 0 | 0
320 | Story4 | C13 | 40 MPa RC Column (37.5 cm x 37.5 cm) | Column | 40MPa | Concrete Rectangular | 375 | 375 | 1406.3 | 3225 | 0.45 | 1109.52 | G300E | 17505300 | 137.35 | G300E | 0 | 0
321 | Story4 | C14 | 40 MPa RC Column (37.5 cm x 37.5 cm) | Column | 40MPa | Concrete Rectangular | 375 | 375 | 1406.3 | 3225 | 0.45 | 1109.52 | G300E | 16618425 | 130.39 | G300E | 0 | 0
322 | Story4 | C15 | 40 MPa RC Column (37.5 cm x 37.5 cm) | Column | 40MPa | Concrete Rectangular | 375 | 375 | 1406.3 | 3225 | 0.45 | 1109.52 | G300E | 10545750 | 82.75 | G300E | 0 | 0
323 | Story4 | C16 | 40 MPa RC Column (37.5 cm x 37.5 cm) | Column | 40MPa | Concrete Rectangular | 375 | 375 | 1406.3 | 3225 | 0.45 | 1109.52 | G300E | 4534350 | 35.58 | G300E | 0 | 0
324 | Story4 | C17 | 40 MPa RC Column (37.5 cm x 37.5 cm) | Column | 40MPa | Concrete Rectangular | 375 | 375 | 1406.3 | 3225 | 0.45 | 1109.52 | G300E | 4534350 | 35.58 | G300E | 0 | 0
325 | Story4 | C18 | 40 MPa RC Column (37.5 cm x 37.5 cm) | Column | 40MPa | Concrete Rectangular | 375 | 375 | 1406.3 | 3225 | 0.45 | 1109.52 | G300E | 13825575 | 108.48 | G300E | 0 | 0
326 | Story4 | C19 | 40 MPa RC Column (37.5 cm x 37.5 cm) | Column | 40MPa | Concrete Rectangular | 375 | 375 | 1406.3 | 3225 | 0.45 | 1109.52 | G300E | 16385150 | 128.56 | G300E | 0 | 0
327 | Story4 | C2 | 40 MPa RC Column (37.5 cm x 37.5 cm) | Column | 40MPa | Concrete Rectangular | 375 | 375 | 1406.3 | 3225 | 0.45 | 1109.52 | G300E | 4534350 | 35.58 | G300E | 0 | 0
328 | Story4 | C20 | 40 MPa RC Column (37.5 cm x 37.5 cm) | Column | 40MPa | Concrete Rectangular | 375 | 375 | 1406.3 | 3225 | 0.45 | 1109.52 | G300E | 11623975 | 91.21 | G300E | 0 | 0
329 | Story4 | C21 | 40 MPa RC Column (37.5 cm x 37.5 cm) | Column | 40MPa | Concrete Rectangular | 375 | 375 | 1406.3 | 3225 | 0.45 | 1109.52 | G300E | 11623975 | 91.21 | G300E | 0 | 0
330 | Story4 | C22 | 40 MPa RC Column (37.5 cm x 37.5 cm) | Column | 40MPa | Concrete Rectangular | 375 | 375 | 1406.3 | 3225 | 0.45 | 1109.52 | G300E | 16384075 | 128.56 | G300E | 0 | 0
331 | Story4 | C23 | 40 MPa RC Column (37.5 cm x 37.5 cm) | Column | 40MPa | Concrete Rectangular | 375 | 375 | 1406.3 | 3225 | 0.45 | 1109.52 | G300E | 13816975 | 108.41 | G300E | 0 | 0
332 | Story4 | C24 | 40 MPa RC Column (37.5 cm x 37.5 cm) | Column | 40MPa | Concrete Rectangular | 375 | 375 | 1406.3 | 3225 | 0.45 | 1109.52 | G300E | 4534350 | 35.58 | G300E | 0 | 0
333 | Story4 | C25 | 40 MPa RC Column (37.5 cm x 37.5 cm) | Column | 40MPa | Concrete Rectangular | 375 | 375 | 1406.3 | 3225 | 0.45 | 1109.52 | G300E | 4534350 | 35.58 | G300E | 0 | 0
334 | Story4 | C26 | 40 MPa RC Column (37.5 cm x 37.5 cm) | Column | 40MPa | Concrete Rectangular | 375 | 375 | 1406.3 | 3225 | 0.45 | 1109.52 | G300E | 12993525 | 101.95 | G300E | 0 | 0
335 | Story4 | C27 | 40 MPa RC Column (37.5 cm x 37.5 cm) | Column | 40MPa | Concrete Rectangular | 375 | 375 | 1406.3 | 3225 | 0.45 | 1109.52 | G300E | 4534350 | 35.58 | G300E | 0 | 0
336 | Story4 | C3 | 40 MPa RC Column (37.5 cm x 37.5 cm) | Column | 40MPa | Concrete Rectangular | 375 | 375 | 1406.3 | 3225 | 0.45 | 1109.52 | G300E | 4534350 | 35.58 | G300E | 0 | 0
337 | Story4 | C30 | 40 MPa RC Column (37.5 cm x 37.5 cm) | Column | 40MPa | Concrete Rectangular | 375 | 375 | 1406.3 | 3225 | 0.45 | 1109.52 | G300E | 4534350 | 35.58 | G300E | 0 | 0
338 | Story4 | C31 | 40 MPa RC Column (37.5 cm x 37.5 cm) | Column | 40MPa | Concrete Rectangular | 375 | 375 | 1406.3 | 3225 | 0.45 | 1109.52 | G300E | 13009650 | 102.08 | G300E | 0 | 0
339 | Story4 | C32 | 40 MPa RC Column (37.5 cm x 37.5 cm) | Column | 40MPa | Concrete Rectangular | 375 | 375 | 1406.3 | 3225 | 0.45 | 1109.52 | G300E | 4534350 | 35.58 | G300E | 0 | 0
340 | Story4 | C33 | 40 MPa RC Column (37.5 cm x 37.5 cm) | Column | 40MPa | Concrete Rectangular | 375 | 375 | 1406.3 | 3225 | 0.45 | 1109.52 | G300E | 4534350 | 35.58 | G300E | 0 | 0
341 | Story4 | C34 | 40 MPa RC Column (37.5 cm x 37.5 cm) | Column | 40MPa | Concrete Rectangular | 375 | 375 | 1406.3 | 3225 | 0.45 | 1109.52 | G300E | 12991375 | 101.94 | G300E | 0 | 0
342 | Story4 | C35 | 40 MPa RC Column (37.5 cm x 37.5 cm) | Column | 40MPa | Concrete Rectangular | 375 | 375 | 1406.3 | 3225 | 0.45 | 1109.52 | G300E | 4534350 | 35.58 | G300E | 0 | 0
343 | Story4 | C38 | 40 MPa RC Column (37.5 cm x 37.5 cm) | Column | 40MPa | Concrete Rectangular | 375 | 375 | 1406.3 | 3225 | 0.45 | 1109.52 | G300E | 4534350 | 35.58 | G300E | 0 | 0
344 | Story4 | C39 | 40 MPa RC Column (37.5 cm x 37.5 cm) | Column | 40MPa | Concrete Rectangular | 375 | 375 | 1406.3 | 3225 | 0.45 | 1109.52 | G300E | 13404175 | 105.17 | G300E | 0 | 0
345 | Story4 | C4 | 40 MPa RC Column (37.5 cm x 37.5 cm) | Column | 40MPa | Concrete Rectangular | 375 | 375 | 1406.3 | 3225 | 0.45 | 1109.52 | G300E | 4534350 | 35.58 | G300E | 0 | 0
346 | Story4 | C40 | 40 MPa RC Column (37.5 cm x 37.5 cm) | Column | 40MPa | Concrete Rectangular | 375 | 375 | 1406.3 | 3225 | 0.45 | 1109.52 | G300E | 4534350 | 35.58 | G300E | 0 | 0
347 | Story4 | C41 | 40 MPa RC Column (37.5 cm x 37.5 cm) | Column | 40MPa | Concrete Rectangular | 375 | 375 | 1406.3 | 3225 | 0.45 | 1109.52 | G300E | 4534350 | 35.58 | G300E | 0 | 0
348 | Story4 | C42 | 40 MPa RC Column (37.5 cm x 37.5 cm) | Column | 40MPa | Concrete Rectangular | 375 | 375 | 1406.3 | 3225 | 0.45 | 1109.52 | G300E | 13825575 | 108.48 | G300E | 0 | 0
349 | Story4 | C43 | 40 MPa RC Column (37.5 cm x 37.5 cm) | Column | 40MPa | Concrete Rectangular | 375 | 375 | 1406.3 | 3225 | 0.45 | 1109.52 | G300E | 16385150 | 128.56 | G300E | 0 | 0
350 | Story4 | C44 | 40 MPa RC Column (37.5 cm x 37.5 cm) | Column | 40MPa | Concrete Rectangular | 375 | 375 | 1406.3 | 3225 | 0.45 | 1109.52 | G300E | 11621825 | 91.19 | G300E | 0 | 0
351 | Story4 | C45 | 40 MPa RC Column (37.5 cm x 37.5 cm) | Column | 40MPa | Concrete Rectangular | 375 | 375 | 1406.3 | 3225 | 0.45 | 1109.52 | G300E | 11616450 | 91.15 | G300E | 0 | 0
352 | Story4 | C46 | 40 MPa RC Column (37.5 cm x 37.5 cm) | Column | 40MPa | Concrete Rectangular | 375 | 375 | 1406.3 | 3225 | 0.45 | 1109.52 | G300E | 16345375 | 128.25 | G300E | 0 | 0
353 | Story4 | C47 | 40 MPa RC Column (37.5 cm x 37.5 cm) | Column | 40MPa | Concrete Rectangular | 375 | 375 | 1406.3 | 3225 | 0.45 | 1109.52 | G300E | 12973100 | 101.79 | G300E | 0 | 0
354 | Story4 | C48 | 40 MPa RC Column (37.5 cm x 37.5 cm) | Column | 40MPa | Concrete Rectangular | 375 | 375 | 1406.3 | 3225 | 0.45 | 1109.52 | G300E | 4534350 | 35.58 | G300E | 0 | 0
355 | Story4 | C49 | 40 MPa RC Column (37.5 cm x 37.5 cm) | Column | 40MPa | Concrete Rectangular | 375 | 375 | 1406.3 | 3225 | 0.45 | 1109.52 | G300E | 4534350 | 35.58 | G300E | 0 | 0
356 | Story4 | C5 | 40 MPa RC Column (37.5 cm x 37.5 cm) | Column | 40MPa | Concrete Rectangular | 375 | 375 | 1406.3 | 3225 | 0.45 | 1109.52 | G300E | 4534350 | 35.58 | G300E | 0 | 0
357 | Story4 | C50 | 40 MPa RC Column (37.5 cm x 37.5 cm) | Column | 40MPa | Concrete Rectangular | 375 | 375 | 1406.3 | 3225 | 0.45 | 1109.52 | G300E | 10545750 | 82.75 | G300E | 0 | 0
358 | Story4 | C51 | 40 MPa RC Column (37.5 cm x 37.5 cm) | Column | 40MPa | Concrete Rectangular | 375 | 375 | 1406.3 | 3225 | 0.45 | 1109.52 | G300E | 16629175 | 130.48 | G300E | 0 | 0
359 | Story4 | C52 | 40 MPa RC Column (37.5 cm x 37.5 cm) | Column | 40MPa | Concrete Rectangular | 375 | 375 | 1406.3 | 3225 | 0.45 | 1109.52 | G300E | 17536475 | 137.6 | G300E | 0 | 0
360 | Story4 | C53 | 40 MPa RC Column (37.5 cm x 37.5 cm) | Column | 40MPa | Concrete Rectangular | 375 | 375 | 1406.3 | 3225 | 0.45 | 1109.52 | G300E | 17560125 | 137.78 | G300E | 0 | 0
361 | Story4 | C54 | 40 MPa RC Column (37.5 cm x 37.5 cm) | Column | 40MPa | Concrete Rectangular | 375 | 375 | 1406.3 | 3225 | 0.45 | 1109.52 | G300E | 16504475 | 129.5 | G300E | 0 | 0
362 | Story4 | C55 | 40 MPa RC Column (37.5 cm x 37.5 cm) | Column | 40MPa | Concrete Rectangular | 375 | 375 | 1406.3 | 3225 | 0.45 | 1109.52 | G300E | 10521025 | 82.55 | G300E | 0 | 0
363 | Story4 | C56 | 40 MPa RC Column (37.5 cm x 37.5 cm) | Column | 40MPa | Concrete Rectangular | 375 | 375 | 1406.3 | 3225 | 0.45 | 1109.52 | G300E | 4534350 | 35.58 | G300E | 0 | 0
364 | Story4 | C57 | 40 MPa RC Column (37.5 cm x 37.5 cm) | Column | 40MPa | Concrete Rectangular | 375 | 375 | 1406.3 | 3225 | 0.45 | 1109.52 | G300E | 4534350 | 35.58 | G300E | 0 | 0
365 | Story4 | C58 | 40 MPa RC Column (37.5 cm x 37.5 cm) | Column | 40MPa | Concrete Rectangular | 375 | 375 | 1406.3 | 3225 | 0.45 | 1109.52 | G300E | 4534350 | 35.58 | G300E | 0 | 0
366 | Story4 | C59 | 40 MPa RC Column (37.5 cm x 37.5 cm) | Column | 40MPa | Concrete Rectangular | 375 | 375 | 1406.3 | 3225 | 0.45 | 1109.52 | G300E | 4534350 | 35.58 | G300E | 0 | 0
367 | Story4 | C6 | 40 MPa RC Column (37.5 cm x 37.5 cm) | Column | 40MPa | Concrete Rectangular | 375 | 375 | 1406.3 | 3225 | 0.45 | 1109.52 | G300E | 4534350 | 35.58 | G300E | 0 | 0
368 | Story4 | C60 | 40 MPa RC Column (37.5 cm x 37.5 cm) | Column | 40MPa | Concrete Rectangular | 375 | 375 | 1406.3 | 3225 | 0.45 | 1109.52 | G300E | 4534350 | 35.58 | G300E | 0 | 0
369 | Story4 | C61 | 40 MPa RC Column (37.5 cm x 37.5 cm) | Column | 40MPa | Concrete Rectangular | 375 | 375 | 1406.3 | 3225 | 0.45 | 1109.52 | G300E | 4534350 | 35.58 | G300E | 0 | 0
370 | Story4 | C62 | 40 MPa RC Column (37.5 cm x 37.5 cm) | Column | 40MPa | Concrete Rectangular | 375 | 375 | 1406.3 | 3225 | 0.45 | 1109.52 | G300E | 4534350 | 35.58 | G300E | 0 | 0
371 | Story4 | C63 | 40 MPa RC Column (37.5 cm x 37.5 cm) | Column | 40MPa | Concrete Rectangular | 375 | 375 | 1406.3 | 3225 | 0.45 | 1109.52 | G300E | 4534350 | 35.58 | G300E | 0 | 0
372 | Story4 | C64 | 40 MPa RC Column (37.5 cm x 37.5 cm) | Column | 40MPa | Concrete Rectangular | 375 | 375 | 1406.3 | 3225 | 0.45 | 1109.52 | G300E | 4534350 | 35.58 | G300E | 0 | 0
373 | Story4 | C7 | 40 MPa RC Column (37.5 cm x 37.5 cm) | Column | 40MPa | Concrete Rectangular | 375 | 375 | 1406.3 | 3225 | 0.45 | 1109.52 | G300E | 4534350 | 35.58 | G300E | 0 | 0
374 | Story4 | C8 | 40 MPa RC Column (37.5 cm x 37.5 cm) | Column | 40MPa | Concrete Rectangular | 375 | 375 | 1406.3 | 3225 | 0.45 | 1109.52 | G300E | 4534350 | 35.58 | G300E | 0 | 0
375 | Story4 | C9 | 40 MPa RC Column (37.5 cm x 37.5 cm) | Column | 40MPa | Concrete Rectangular | 375 | 375 | 1406.3 | 3225 | 0.45 | 1109.52 | G300E | 4534350 | 35.58 | G300E | 0 | 0
376 | Story5 | C1 | 40 MPa RC Column (32.5 cm x 32.5 cm) | Column | 40MPa | Concrete Rectangular | 325 | 325 | 1056.3 | 3225 | 0.34 | 833.37 | G300E | 3405600 | 26.72 | G300E | 0 | 0
377 | Story5 | C10 | 40 MPa RC Column (32.5 cm x 32.5 cm) | Column | 40MPa | Concrete Rectangular | 325 | 325 | 1056.3 | 3225 | 0.34 | 833.37 | G300E | 16641000 | 130.57 | G300E | 0 | 0
378 | Story5 | C11 | 40 MPa RC Column (32.5 cm x 32.5 cm) | Column | 40MPa | Concrete Rectangular | 325 | 325 | 1056.3 | 3225 | 0.34 | 833.37 | G300E | 22017075 | 172.75 | G300E | 0 | 0
379 | Story5 | C12 | 40 MPa RC Column (32.5 cm x 32.5 cm) | Column | 40MPa | Concrete Rectangular | 325 | 325 | 1056.3 | 3225 | 0.34 | 833.37 | G300E | 22098775 | 173.4 | G300E | 0 | 0
380 | Story5 | C13 | 40 MPa RC Column (32.5 cm x 32.5 cm) | Column | 40MPa | Concrete Rectangular | 325 | 325 | 1056.3 | 3225 | 0.34 | 833.37 | G300E | 22066525 | 173.14 | G300E | 0 | 0
381 | Story5 | C14 | 40 MPa RC Column (32.5 cm x 32.5 cm) | Column | 40MPa | Concrete Rectangular | 325 | 325 | 1056.3 | 3225 | 0.34 | 833.37 | G300E | 22017075 | 172.75 | G300E | 0 | 0
382 | Story5 | C15 | 40 MPa RC Column (32.5 cm x 32.5 cm) | Column | 40MPa | Concrete Rectangular | 325 | 325 | 1056.3 | 3225 | 0.34 | 833.37 | G300E | 16644225 | 130.6 | G300E | 0 | 0
383 | Story5 | C16 | 40 MPa RC Column (32.5 cm x 32.5 cm) | Column | 40MPa | Concrete Rectangular | 325 | 325 | 1056.3 | 3225 | 0.34 | 833.37 | G300E | 3407535 | 26.74 | G300E | 0 | 0
384 | Story5 | C17 | 40 MPa RC Column (32.5 cm x 32.5 cm) | Column | 40MPa | Concrete Rectangular | 325 | 325 | 1056.3 | 3225 | 0.34 | 833.37 | G300E | 3405600 | 26.72 | G300E | 0 | 0
385 | Story5 | C18 | 40 MPa RC Column (32.5 cm x 32.5 cm) | Column | 40MPa | Concrete Rectangular | 325 | 325 | 1056.3 | 3225 | 0.34 | 833.37 | G300E | 18220175 | 142.96 | G300E | 0 | 0
386 | Story5 | C19 | 40 MPa RC Column (32.5 cm x 32.5 cm) | Column | 40MPa | Concrete Rectangular | 325 | 325 | 1056.3 | 3225 | 0.34 | 833.37 | G300E | 21703175 | 170.29 | G300E | 0 | 0
387 | Story5 | C2 | 40 MPa RC Column (32.5 cm x 32.5 cm) | Column | 40MPa | Concrete Rectangular | 325 | 325 | 1056.3 | 3225 | 0.34 | 833.37 | G300E | 3405600 | 26.72 | G300E | 0 | 0
388 | Story5 | C20 | 40 MPa RC Column (32.5 cm x 32.5 cm) | Column | 40MPa | Concrete Rectangular | 325 | 325 | 1056.3 | 3225 | 0.34 | 833.37 | G300E | 17532175 | 137.56 | G300E | 0 | 0
389 | Story5 | C21 | 40 MPa RC Column (32.5 cm x 32.5 cm) | Column | 40MPa | Concrete Rectangular | 325 | 325 | 1056.3 | 3225 | 0.34 | 833.37 | G300E | 17531100 | 137.56 | G300E | 0 | 0
390 | Story5 | C22 | 40 MPa RC Column (32.5 cm x 32.5 cm) | Column | 40MPa | Concrete Rectangular | 325 | 325 | 1056.3 | 3225 | 0.34 | 833.37 | G300E | 21702100 | 170.28 | G300E | 0 | 0
391 | Story5 | C23 | 40 MPa RC Column (32.5 cm x 32.5 cm) | Column | 40MPa | Concrete Rectangular | 325 | 325 | 1056.3 | 3225 | 0.34 | 833.37 | G300E | 18220175 | 142.96 | G300E | 0 | 0
392 | Story5 | C24 | 40 MPa RC Column (32.5 cm x 32.5 cm) | Column | 40MPa | Concrete Rectangular | 325 | 325 | 1056.3 | 3225 | 0.34 | 833.37 | G300E | 3405600 | 26.72 | G300E | 0 | 0
393 | Story5 | C25 | 40 MPa RC Column (32.5 cm x 32.5 cm) | Column | 40MPa | Concrete Rectangular | 325 | 325 | 1056.3 | 3225 | 0.34 | 833.37 | G300E | 3405600 | 26.72 | G300E | 0 | 0
394 | Story5 | C26 | 40 MPa RC Column (32.5 cm x 32.5 cm) | Column | 40MPa | Concrete Rectangular | 325 | 325 | 1056.3 | 3225 | 0.34 | 833.37 | G300E | 17548300 | 137.69 | G300E | 0 | 0
395 | Story5 | C27 | 40 MPa RC Column (32.5 cm x 32.5 cm) | Column | 40MPa | Concrete Rectangular | 325 | 325 | 1056.3 | 3225 | 0.34 | 833.37 | G300E | 10346875 | 81.19 | G300E | 0 | 0
396 | Story5 | C3 | 40 MPa RC Column (32.5 cm x 32.5 cm) | Column | 40MPa | Concrete Rectangular | 325 | 325 | 1056.3 | 3225 | 0.34 | 833.37 | G300E | 3405600 | 26.72 | G300E | 0 | 0
397 | Story5 | C30 | 40 MPa RC Column (32.5 cm x 32.5 cm) | Column | 40MPa | Concrete Rectangular | 325 | 325 | 1056.3 | 3225 | 0.34 | 833.37 | G300E | 10323225 | 81 | G300E | 0 | 0
398 | Story5 | C31 | 40 MPa RC Column (32.5 cm x 32.5 cm) | Column | 40MPa | Concrete Rectangular | 325 | 325 | 1056.3 | 3225 | 0.34 | 833.37 | G300E | 17520350 | 137.47 | G300E | 0 | 0
399 | Story5 | C32 | 40 MPa RC Column (32.5 cm x 32.5 cm) | Column | 40MPa | Concrete Rectangular | 325 | 325 | 1056.3 | 3225 | 0.34 | 833.37 | G300E | 3405600 | 26.72 | G300E | 0 | 0
400 | Story5 | C33 | 40 MPa RC Column (32.5 cm x 32.5 cm) | Column | 40MPa | Concrete Rectangular | 325 | 325 | 1056.3 | 3225 | 0.34 | 833.37 | G300E | 3405600 | 26.72 | G300E | 0 | 0
401 | Story5 | C34 | 40 MPa RC Column (32.5 cm x 32.5 cm) | Column | 40MPa | Concrete Rectangular | 325 | 325 | 1056.3 | 3225 | 0.34 | 833.37 | G300E | 17548300 | 137.69 | G300E | 0 | 0
402 | Story5 | C35 | 40 MPa RC Column (32.5 cm x 32.5 cm) | Column | 40MPa | Concrete Rectangular | 325 | 325 | 1056.3 | 3225 | 0.34 | 833.37 | G300E | 10346875 | 81.19 | G300E | 0 | 0
403 | Story5 | C38 | 40 MPa RC Column (32.5 cm x 32.5 cm) | Column | 40MPa | Concrete Rectangular | 325 | 325 | 1056.3 | 3225 | 0.34 | 833.37 | G300E | 10402775 | 81.62 | G300E | 0 | 0
404 | Story5 | C39 | 40 MPa RC Column (32.5 cm x 32.5 cm) | Column | 40MPa | Concrete Rectangular | 325 | 325 | 1056.3 | 3225 | 0.34 | 833.37 | G300E | 17517125 | 137.45 | G300E | 0 | 0
405 | Story5 | C4 | 40 MPa RC Column (32.5 cm x 32.5 cm) | Column | 40MPa | Concrete Rectangular | 325 | 325 | 1056.3 | 3225 | 0.34 | 833.37 | G300E | 3405600 | 26.72 | G300E | 0 | 0
406 | Story5 | C40 | 40 MPa RC Column (32.5 cm x 32.5 cm) | Column | 40MPa | Concrete Rectangular | 325 | 325 | 1056.3 | 3225 | 0.34 | 833.37 | G300E | 3405600 | 26.72 | G300E | 0 | 0
407 | Story5 | C41 | 40 MPa RC Column (32.5 cm x 32.5 cm) | Column | 40MPa | Concrete Rectangular | 325 | 325 | 1056.3 | 3225 | 0.34 | 833.37 | G300E | 3405600 | 26.72 | G300E | 0 | 0
408 | Story5 | C42 | 40 MPa RC Column (32.5 cm x 32.5 cm) | Column | 40MPa | Concrete Rectangular | 325 | 325 | 1056.3 | 3225 | 0.34 | 833.37 | G300E | 18220175 | 142.96 | G300E | 0 | 0
409 | Story5 | C43 | 40 MPa RC Column (32.5 cm x 32.5 cm) | Column | 40MPa | Concrete Rectangular | 325 | 325 | 1056.3 | 3225 | 0.34 | 833.37 | G300E | 21703175 | 170.29 | G300E | 0 | 0
410 | Story5 | C44 | 40 MPa RC Column (32.5 cm x 32.5 cm) | Column | 40MPa | Concrete Rectangular | 325 | 325 | 1056.3 | 3225 | 0.34 | 833.37 | G300E | 17530025 | 137.55 | G300E | 0 | 0
411 | Story5 | C45 | 40 MPa RC Column (32.5 cm x 32.5 cm) | Column | 40MPa | Concrete Rectangular | 325 | 325 | 1056.3 | 3225 | 0.34 | 833.37 | G300E | 17523575 | 137.5 | G300E | 0 | 0
412 | Story5 | C46 | 40 MPa RC Column (32.5 cm x 32.5 cm) | Column | 40MPa | Concrete Rectangular | 325 | 325 | 1056.3 | 3225 | 0.34 | 833.37 | G300E | 21668775 | 170.02 | G300E | 0 | 0
413 | Story5 | C47 | 40 MPa RC Column (32.5 cm x 32.5 cm) | Column | 40MPa | Concrete Rectangular | 325 | 325 | 1056.3 | 3225 | 0.34 | 833.37 | G300E | 18226625 | 143.01 | G300E | 0 | 0
414 | Story5 | C48 | 40 MPa RC Column (32.5 cm x 32.5 cm) | Column | 40MPa | Concrete Rectangular | 325 | 325 | 1056.3 | 3225 | 0.34 | 833.37 | G300E | 3405600 | 26.72 | G300E | 0 | 0
415 | Story5 | C49 | 40 MPa RC Column (32.5 cm x 32.5 cm) | Column | 40MPa | Concrete Rectangular | 325 | 325 | 1056.3 | 3225 | 0.34 | 833.37 | G300E | 3407535 | 26.74 | G300E | 0 | 0
416 | Story5 | C5 | 40 MPa RC Column (32.5 cm x 32.5 cm) | Column | 40MPa | Concrete Rectangular | 325 | 325 | 1056.3 | 3225 | 0.34 | 833.37 | G300E | 3405600 | 26.72 | G300E | 0 | 0
417 | Story5 | C50 | 40 MPa RC Column (32.5 cm x 32.5 cm) | Column | 40MPa | Concrete Rectangular | 325 | 325 | 1056.3 | 3225 | 0.34 | 833.37 | G300E | 16641000 | 130.57 | G300E | 0 | 0
418 | Story5 | C51 | 40 MPa RC Column (32.5 cm x 32.5 cm) | Column | 40MPa | Concrete Rectangular | 325 | 325 | 1056.3 | 3225 | 0.34 | 833.37 | G300E | 22017075 | 172.75 | G300E | 0 | 0
419 | Story5 | C52 | 40 MPa RC Column (32.5 cm x 32.5 cm) | Column | 40MPa | Concrete Rectangular | 325 | 325 | 1056.3 | 3225 | 0.34 | 833.37 | G300E | 22061150 | 173.1 | G300E | 0 | 0
420 | Story5 | C53 | 40 MPa RC Column (32.5 cm x 32.5 cm) | Column | 40MPa | Concrete Rectangular | 325 | 325 | 1056.3 | 3225 | 0.34 | 833.37 | G300E | 22072975 | 173.19 | G300E | 0 | 0
421 | Story5 | C54 | 40 MPa RC Column (32.5 cm x 32.5 cm) | Column | 40MPa | Concrete Rectangular | 325 | 325 | 1056.3 | 3225 | 0.34 | 833.37 | G300E | 21995575 | 172.59 | G300E | 0 | 0
422 | Story5 | C55 | 40 MPa RC Column (32.5 cm x 32.5 cm) | Column | 40MPa | Concrete Rectangular | 325 | 325 | 1056.3 | 3225 | 0.34 | 833.37 | G300E | 16699050 | 131.03 | G300E | 0 | 0
423 | Story5 | C56 | 40 MPa RC Column (32.5 cm x 32.5 cm) | Column | 40MPa | Concrete Rectangular | 325 | 325 | 1056.3 | 3225 | 0.34 | 833.37 | G300E | 3405600 | 26.72 | G300E | 0 | 0
424 | Story5 | C57 | 40 MPa RC Column (32.5 cm x 32.5 cm) | Column | 40MPa | Concrete Rectangular | 325 | 325 | 1056.3 | 3225 | 0.34 | 833.37 | G300E | 3405600 | 26.72 | G300E | 0 | 0
425 | Story5 | C58 | 40 MPa RC Column (32.5 cm x 32.5 cm) | Column | 40MPa | Concrete Rectangular | 325 | 325 | 1056.3 | 3225 | 0.34 | 833.37 | G300E | 3405600 | 26.72 | G300E | 0 | 0
426 | Story5 | C59 | 40 MPa RC Column (32.5 cm x 32.5 cm) | Column | 40MPa | Concrete Rectangular | 325 | 325 | 1056.3 | 3225 | 0.34 | 833.37 | G300E | 3405600 | 26.72 | G300E | 0 | 0
427 | Story5 | C6 | 40 MPa RC Column (32.5 cm x 32.5 cm) | Column | 40MPa | Concrete Rectangular | 325 | 325 | 1056.3 | 3225 | 0.34 | 833.37 | G300E | 3405600 | 26.72 | G300E | 0 | 0
428 | Story5 | C60 | 40 MPa RC Column (32.5 cm x 32.5 cm) | Column | 40MPa | Concrete Rectangular | 325 | 325 | 1056.3 | 3225 | 0.34 | 833.37 | G300E | 3405600 | 26.72 | G300E | 0 | 0
429 | Story5 | C61 | 40 MPa RC Column (32.5 cm x 32.5 cm) | Column | 40MPa | Concrete Rectangular | 325 | 325 | 1056.3 | 3225 | 0.34 | 833.37 | G300E | 3405600 | 26.72 | G300E | 0 | 0
430 | Story5 | C62 | 40 MPa RC Column (32.5 cm x 32.5 cm) | Column | 40MPa | Concrete Rectangular | 325 | 325 | 1056.3 | 3225 | 0.34 | 833.37 | G300E | 3405600 | 26.72 | G300E | 0 | 0
431 | Story5 | C63 | 40 MPa RC Column (32.5 cm x 32.5 cm) | Column | 40MPa | Concrete Rectangular | 325 | 325 | 1056.3 | 3225 | 0.34 | 833.37 | G300E | 3405600 | 26.72 | G300E | 0 | 0
432 | Story5 | C64 | 40 MPa RC Column (32.5 cm x 32.5 cm) | Column | 40MPa | Concrete Rectangular | 325 | 325 | 1056.3 | 3225 | 0.34 | 833.37 | G300E | 3405600 | 26.72 | G300E | 0 | 0
433 | Story5 | C7 | 40 MPa RC Column (32.5 cm x 32.5 cm) | Column | 40MPa | Concrete Rectangular | 325 | 325 | 1056.3 | 3225 | 0.34 | 833.37 | G300E | 3405600 | 26.72 | G300E | 0 | 0
434 | Story5 | C8 | 40 MPa RC Column (32.5 cm x 32.5 cm) | Column | 40MPa | Concrete Rectangular | 325 | 325 | 1056.3 | 3225 | 0.34 | 833.37 | G300E | 3405600 | 26.72 | G300E | 0 | 0
435 | Story5 | C9 | 40 MPa RC Column (32.5 cm x 32.5 cm) | Column | 40MPa | Concrete Rectangular | 325 | 325 | 1056.3 | 3225 | 0.34 | 833.37 | G300E | 3405600 | 26.72 | G300E | 0 | 0
436 | Story6 | C1 | 40 MPa RC Column (32.5 cm x 32.5 cm) | Column | 40MPa | Concrete Rectangular | 325 | 325 | 1056.3 | 3225 | 0.34 | 833.37 | G300E | 3405600 | 26.72 | G300E | 0 | 0
437 | Story6 | C10 | 40 MPa RC Column (32.5 cm x 32.5 cm) | Column | 40MPa | Concrete Rectangular | 325 | 325 | 1056.3 | 3225 | 0.34 | 833.37 | G300E | 10242600 | 80.37 | G300E | 0 | 0
438 | Story6 | C11 | 40 MPa RC Column (32.5 cm x 32.5 cm) | Column | 40MPa | Concrete Rectangular | 325 | 325 | 1056.3 | 3225 | 0.34 | 833.37 | G300E | 18914625 | 148.41 | G300E | 0 | 0
439 | Story6 | C12 | 40 MPa RC Column (32.5 cm x 32.5 cm) | Column | 40MPa | Concrete Rectangular | 325 | 325 | 1056.3 | 3225 | 0.34 | 833.37 | G300E | 12562450 | 98.57 | G300E | 0 | 0
440 | Story6 | C13 | 40 MPa RC Column (32.5 cm x 32.5 cm) | Column | 40MPa | Concrete Rectangular | 325 | 325 | 1056.3 | 3225 | 0.34 | 833.37 | G300E | 12562450 | 98.57 | G300E | 0 | 0
441 | Story6 | C14 | 40 MPa RC Column (32.5 cm x 32.5 cm) | Column | 40MPa | Concrete Rectangular | 325 | 325 | 1056.3 | 3225 | 0.34 | 833.37 | G300E | 18915700 | 148.42 | G300E | 0 | 0
442 | Story6 | C15 | 40 MPa RC Column (32.5 cm x 32.5 cm) | Column | 40MPa | Concrete Rectangular | 325 | 325 | 1056.3 | 3225 | 0.34 | 833.37 | G300E | 10243675 | 80.38 | G300E | 0 | 0
443 | Story6 | C16 | 40 MPa RC Column (32.5 cm x 32.5 cm) | Column | 40MPa | Concrete Rectangular | 325 | 325 | 1056.3 | 3225 | 0.34 | 833.37 | G300E | 3405600 | 26.72 | G300E | 0 | 0
444 | Story6 | C17 | 40 MPa RC Column (32.5 cm x 32.5 cm) | Column | 40MPa | Concrete Rectangular | 325 | 325 | 1056.3 | 3225 | 0.34 | 833.37 | G300E | 3405600 | 26.72 | G300E | 0 | 0
445 | Story6 | C18 | 40 MPa RC Column (32.5 cm x 32.5 cm) | Column | 40MPa | Concrete Rectangular | 325 | 325 | 1056.3 | 3225 | 0.34 | 833.37 | G300E | 15619750 | 122.56 | G300E | 0 | 0
446 | Story6 | C19 | 40 MPa RC Column (32.5 cm x 32.5 cm) | Column | 40MPa | Concrete Rectangular | 325 | 325 | 1056.3 | 3225 | 0.34 | 833.37 | G300E | 12801100 | 100.44 | G300E | 0 | 0
447 | Story6 | C2 | 40 MPa RC Column (32.5 cm x 32.5 cm) | Column | 40MPa | Concrete Rectangular | 325 | 325 | 1056.3 | 3225 | 0.34 | 833.37 | G300E | 3405600 | 26.72 | G300E | 0 | 0
448 | Story6 | C20 | 40 MPa RC Column (32.5 cm x 32.5 cm) | Column | 40MPa | Concrete Rectangular | 325 | 325 | 1056.3 | 3225 | 0.34 | 833.37 | G300E | 9089125 | 71.32 | G300E | 0 | 0
449 | Story6 | C21 | 40 MPa RC Column (32.5 cm x 32.5 cm) | Column | 40MPa | Concrete Rectangular | 325 | 325 | 1056.3 | 3225 | 0.34 | 833.37 | G300E | 9089125 | 71.32 | G300E | 0 | 0
450 | Story6 | C22 | 40 MPa RC Column (32.5 cm x 32.5 cm) | Column | 40MPa | Concrete Rectangular | 325 | 325 | 1056.3 | 3225 | 0.34 | 833.37 | G300E | 12800025 | 100.43 | G300E | 0 | 0
451 | Story6 | C23 | 40 MPa RC Column (32.5 cm x 32.5 cm) | Column | 40MPa | Concrete Rectangular | 325 | 325 | 1056.3 | 3225 | 0.34 | 833.37 | G300E | 15620825 | 122.57 | G300E | 0 | 0
452 | Story6 | C24 | 40 MPa RC Column (32.5 cm x 32.5 cm) | Column | 40MPa | Concrete Rectangular | 325 | 325 | 1056.3 | 3225 | 0.34 | 833.37 | G300E | 3405600 | 26.72 | G300E | 0 | 0
453 | Story6 | C25 | 40 MPa RC Column (32.5 cm x 32.5 cm) | Column | 40MPa | Concrete Rectangular | 325 | 325 | 1056.3 | 3225 | 0.34 | 833.37 | G300E | 3405600 | 26.72 | G300E | 158895.75 | 1.25
454 | Story6 | C26 | 40 MPa RC Column (32.5 cm x 32.5 cm) | Column | 40MPa | Concrete Rectangular | 325 | 325 | 1056.3 | 3225 | 0.34 | 833.37 | G300E | 10699475 | 83.95 | G300E | 0 | 0
455 | Story6 | C27 | 40 MPa RC Column (32.5 cm x 32.5 cm) | Column | 40MPa | Concrete Rectangular | 325 | 325 | 1056.3 | 3225 | 0.34 | 833.37 | G300E | 4066725 | 31.91 | G300E | 0 | 0
456 | Story6 | C3 | 40 MPa RC Column (32.5 cm x 32.5 cm) | Column | 40MPa | Concrete Rectangular | 325 | 325 | 1056.3 | 3225 | 0.34 | 833.37 | G300E | 3405600 | 26.72 | G300E | 0 | 0
457 | Story6 | C30 | 40 MPa RC Column (32.5 cm x 32.5 cm) | Column | 40MPa | Concrete Rectangular | 325 | 325 | 1056.3 | 3225 | 0.34 | 833.37 | G300E | 4049525 | 31.77 | G300E | 0 | 0
458 | Story6 | C31 | 40 MPa RC Column (32.5 cm x 32.5 cm) | Column | 40MPa | Concrete Rectangular | 325 | 325 | 1056.3 | 3225 | 0.34 | 833.37 | G300E | 10639275 | 83.48 | G300E | 0 | 0
459 | Story6 | C32 | 40 MPa RC Column (32.5 cm x 32.5 cm) | Column | 40MPa | Concrete Rectangular | 325 | 325 | 1056.3 | 3225 | 0.34 | 833.37 | G300E | 3405600 | 26.72 | G300E | 158895.75 | 1.25
460 | Story6 | C33 | 40 MPa RC Column (32.5 cm x 32.5 cm) | Column | 40MPa | Concrete Rectangular | 325 | 325 | 1056.3 | 3225 | 0.34 | 833.37 | G300E | 3405600 | 26.72 | G300E | 158895.75 | 1.25
461 | Story6 | C34 | 40 MPa RC Column (32.5 cm x 32.5 cm) | Column | 40MPa | Concrete Rectangular | 325 | 325 | 1056.3 | 3225 | 0.34 | 833.37 | G300E | 10699475 | 83.95 | G300E | 0 | 0
462 | Story6 | C35 | 40 MPa RC Column (32.5 cm x 32.5 cm) | Column | 40MPa | Concrete Rectangular | 325 | 325 | 1056.3 | 3225 | 0.34 | 833.37 | G300E | 4066725 | 31.91 | G300E | 0 | 0
463 | Story6 | C38 | 40 MPa RC Column (32.5 cm x 32.5 cm) | Column | 40MPa | Concrete Rectangular | 325 | 325 | 1056.3 | 3225 | 0.34 | 833.37 | G300E | 4083925 | 32.04 | G300E | 0 | 0
464 | Story6 | C39 | 40 MPa RC Column (32.5 cm x 32.5 cm) | Column | 40MPa | Concrete Rectangular | 325 | 325 | 1056.3 | 3225 | 0.34 | 833.37 | G300E | 10451150 | 82 | G300E | 0 | 0
465 | Story6 | C4 | 40 MPa RC Column (32.5 cm x 32.5 cm) | Column | 40MPa | Concrete Rectangular | 325 | 325 | 1056.3 | 3225 | 0.34 | 833.37 | G300E | 3405600 | 26.72 | G300E | 158895.75 | 1.25
466 | Story6 | C40 | 40 MPa RC Column (32.5 cm x 32.5 cm) | Column | 40MPa | Concrete Rectangular | 325 | 325 | 1056.3 | 3225 | 0.34 | 833.37 | G300E | 3405600 | 26.72 | G300E | 158895.75 | 1.25
467 | Story6 | C41 | 40 MPa RC Column (32.5 cm x 32.5 cm) | Column | 40MPa | Concrete Rectangular | 325 | 325 | 1056.3 | 3225 | 0.34 | 833.37 | G300E | 3405600 | 26.72 | G300E | 0 | 0
468 | Story6 | C42 | 40 MPa RC Column (32.5 cm x 32.5 cm) | Column | 40MPa | Concrete Rectangular | 325 | 325 | 1056.3 | 3225 | 0.34 | 833.37 | G300E | 15622975 | 122.58 | G300E | 0 | 0
469 | Story6 | C43 | 40 MPa RC Column (32.5 cm x 32.5 cm) | Column | 40MPa | Concrete Rectangular | 325 | 325 | 1056.3 | 3225 | 0.34 | 833.37 | G300E | 12801100 | 100.44 | G300E | 0 | 0
470 | Story6 | C44 | 40 MPa RC Column (32.5 cm x 32.5 cm) | Column | 40MPa | Concrete Rectangular | 325 | 325 | 1056.3 | 3225 | 0.34 | 833.37 | G300E | 9089125 | 71.32 | G300E | 0 | 0
471 | Story6 | C45 | 40 MPa RC Column (32.5 cm x 32.5 cm) | Column | 40MPa | Concrete Rectangular | 325 | 325 | 1056.3 | 3225 | 0.34 | 833.37 | G300E | 9083750 | 71.27 | G300E | 0 | 0
472 | Story6 | C46 | 40 MPa RC Column (32.5 cm x 32.5 cm) | Column | 40MPa | Concrete Rectangular | 325 | 325 | 1056.3 | 3225 | 0.34 | 833.37 | G300E | 12776375 | 100.25 | G300E | 0 | 0
473 | Story6 | C47 | 40 MPa RC Column (32.5 cm x 32.5 cm) | Column | 40MPa | Concrete Rectangular | 325 | 325 | 1056.3 | 3225 | 0.34 | 833.37 | G300E | 12320575 | 96.67 | G300E | 0 | 0
474 | Story6 | C48 | 40 MPa RC Column (32.5 cm x 32.5 cm) | Column | 40MPa | Concrete Rectangular | 325 | 325 | 1056.3 | 3225 | 0.34 | 833.37 | G300E | 3405600 | 26.72 | G300E | 0 | 0
475 | Story6 | C49 | 40 MPa RC Column (32.5 cm x 32.5 cm) | Column | 40MPa | Concrete Rectangular | 325 | 325 | 1056.3 | 3225 | 0.34 | 833.37 | G300E | 3405600 | 26.72 | G300E | 0 | 0
476 | Story6 | C5 | 40 MPa RC Column (32.5 cm x 32.5 cm) | Column | 40MPa | Concrete Rectangular | 325 | 325 | 1056.3 | 3225 | 0.34 | 833.37 | G300E | 3405600 | 26.72 | G300E | 158895.75 | 1.25
477 | Story6 | C50 | 40 MPa RC Column (32.5 cm x 32.5 cm) | Column | 40MPa | Concrete Rectangular | 325 | 325 | 1056.3 | 3225 | 0.34 | 833.37 | G300E | 10242600 | 80.37 | G300E | 0 | 0
478 | Story6 | C51 | 40 MPa RC Column (32.5 cm x 32.5 cm) | Column | 40MPa | Concrete Rectangular | 325 | 325 | 1056.3 | 3225 | 0.34 | 833.37 | G300E | 18893125 | 148.24 | G300E | 0 | 0
479 | Story6 | C52 | 40 MPa RC Column (32.5 cm x 32.5 cm) | Column | 40MPa | Concrete Rectangular | 325 | 325 | 1056.3 | 3225 | 0.34 | 833.37 | G300E | 12562450 | 98.57 | G300E | 0 | 0
480 | Story6 | C53 | 40 MPa RC Column (32.5 cm x 32.5 cm) | Column | 40MPa | Concrete Rectangular | 325 | 325 | 1056.3 | 3225 | 0.34 | 833.37 | G300E | 12559225 | 98.54 | G300E | 0 | 0
481 | Story6 | C54 | 40 MPa RC Column (32.5 cm x 32.5 cm) | Column | 40MPa | Concrete Rectangular | 325 | 325 | 1056.3 | 3225 | 0.34 | 833.37 | G300E | 18478175 | 144.99 | G300E | 0 | 0
482 | Story6 | C55 | 40 MPa RC Column (32.5 cm x 32.5 cm) | Column | 40MPa | Concrete Rectangular | 325 | 325 | 1056.3 | 3225 | 0.34 | 833.37 | G300E | 10278075 | 80.65 | G300E | 0 | 0
483 | Story6 | C56 | 40 MPa RC Column (32.5 cm x 32.5 cm) | Column | 40MPa | Concrete Rectangular | 325 | 325 | 1056.3 | 3225 | 0.34 | 833.37 | G300E | 3405600 | 26.72 | G300E | 0 | 0
484 | Story6 | C57 | 40 MPa RC Column (32.5 cm x 32.5 cm) | Column | 40MPa | Concrete Rectangular | 325 | 325 | 1056.3 | 3225 | 0.34 | 833.37 | G300E | 3405600 | 26.72 | G300E | 0 | 0
485 | Story6 | C58 | 40 MPa RC Column (32.5 cm x 32.5 cm) | Column | 40MPa | Concrete Rectangular | 325 | 325 | 1056.3 | 3225 | 0.34 | 833.37 | G300E | 3405600 | 26.72 | G300E | 0 | 0
486 | Story6 | C59 | 40 MPa RC Column (32.5 cm x 32.5 cm) | Column | 40MPa | Concrete Rectangular | 325 | 325 | 1056.3 | 3225 | 0.34 | 833.37 | G300E | 3405600 | 26.72 | G300E | 0 | 0
487 | Story6 | C6 | 40 MPa RC Column (32.5 cm x 32.5 cm) | Column | 40MPa | Concrete Rectangular | 325 | 325 | 1056.3 | 3225 | 0.34 | 833.37 | G300E | 3405600 | 26.72 | G300E | 0 | 0
488 | Story6 | C60 | 40 MPa RC Column (32.5 cm x 32.5 cm) | Column | 40MPa | Concrete Rectangular | 325 | 325 | 1056.3 | 3225 | 0.34 | 833.37 | G300E | 3405600 | 26.72 | G300E | 158895.75 | 1.25
489 | Story6 | C61 | 40 MPa RC Column (32.5 cm x 32.5 cm) | Column | 40MPa | Concrete Rectangular | 325 | 325 | 1056.3 | 3225 | 0.34 | 833.37 | G300E | 3405600 | 26.72 | G300E | 158895.75 | 1.25
490 | Story6 | C62 | 40 MPa RC Column (32.5 cm x 32.5 cm) | Column | 40MPa | Concrete Rectangular | 325 | 325 | 1056.3 | 3225 | 0.34 | 833.37 | G300E | 3405600 | 26.72 | G300E | 0 | 0
491 | Story6 | C63 | 40 MPa RC Column (32.5 cm x 32.5 cm) | Column | 40MPa | Concrete Rectangular | 325 | 325 | 1056.3 | 3225 | 0.34 | 833.37 | G300E | 3405600 | 26.72 | G300E | 0 | 0
492 | Story6 | C64 | 40 MPa RC Column (32.5 cm x 32.5 cm) | Column | 40MPa | Concrete Rectangular | 325 | 325 | 1056.3 | 3225 | 0.34 | 833.37 | G300E | 3405600 | 26.72 | G300E | 0 | 0
493 | Story6 | C7 | 40 MPa RC Column (32.5 cm x 32.5 cm) | Column | 40MPa | Concrete Rectangular | 325 | 325 | 1056.3 | 3225 | 0.34 | 833.37 | G300E | 3405600 | 26.72 | G300E | 0 | 0
494 | Story6 | C8 | 40 MPa RC Column (32.5 cm x 32.5 cm) | Column | 40MPa | Concrete Rectangular | 325 | 325 | 1056.3 | 3225 | 0.34 | 833.37 | G300E | 3405600 | 26.72 | G300E | 0 | 0
495 | Story6 | C9 | 40 MPa RC Column (32.5 cm x 32.5 cm) | Column | 40MPa | Concrete Rectangular | 325 | 325 | 1056.3 | 3225 | 0.34 | 833.37 | G300E | 3405600 | 26.72 | G300E | 0 | 0
496 | Story6 | D1 | 40 MPa RC Column (80 cm x 80 cm) | Column | 40MPa | Concrete Rectangular | 800 | 800 | 6400 | 26893.1 | 17.21 | 42107.85 | G300E | 1115833564.59 | 8755.24 | G300E | 0 | 0
497 | Story6 | D10 | 40 MPa RC Column (82.5 cm x 82.5 cm) | Column | 40MPa | Concrete Rectangular | 825 | 825 | 6806.3 | 32803 | 22.33 | 54621.51 | G300E | 1143392302.33 | 8971.48 | G300E | 0 | 0
498 | Story6 | D11 | 40 MPa RC Column (85 cm x 85 cm) | Column | 40MPa | Concrete Rectangular | 850 | 850 | 7225 | 32803 | 23.7 | 57982.06 | G300E | 1430046785 | 11220.68 | G300E | 0 | 0
499 | Story6 | D12 | 40 MPa RC Column (80 cm x 80 cm) | Column | 40MPa | Concrete Rectangular | 800 | 800 | 6400 | 26893.1 | 17.21 | 42107.85 | G300E | 1115842528.96 | 8755.31 | G300E | 0 | 0
500 | Story6 | D13 | 40 MPa RC Column (77.5 cm x 77.5 cm) | Column | 40MPa | Concrete Rectangular | 775 | 775 | 6006.3 | 26893.1 | 16.15 | 39517.23 | G300E | 957114970.57 | 7509.88 | G300E | 0 | 0
501 | Story6 | D14 | 40 MPa RC Column (77.5 cm x 77.5 cm) | Column | 40MPa | Concrete Rectangular | 775 | 775 | 6006.3 | 26893.1 | 16.15 | 39517.23 | G300E | 957488485.85 | 7512.81 | G300E | 0 | 0
502 | Story6 | D15 | 40 MPa RC Column (85 cm x 85 cm) | Column | 40MPa | Concrete Rectangular | 850 | 850 | 7225 | 32803 | 23.7 | 57982.06 | G300E | 1428576117.17 | 11209.14 | G300E | 0 | 0
503 | Story6 | D16 | 40 MPa RC Column (80 cm x 80 cm) | Column | 40MPa | Concrete Rectangular | 800 | 800 | 6400 | 26893.1 | 17.21 | 42107.85 | G300E | 1115847011.14 | 8755.35 | G300E | 0 | 0
504 | Story6 | D2 | 40 MPa RC Column (85 cm x 85 cm) | Column | 40MPa | Concrete Rectangular | 850 | 850 | 7225 | 32803 | 23.7 | 57982.06 | G300E | 1430331077.67 | 11222.91 | G300E | 0 | 0
505 | Story6 | D3 | 40 MPa RC Column (77.5 cm x 77.5 cm) | Column | 40MPa | Concrete Rectangular | 775 | 775 | 6006.3 | 26893.1 | 16.15 | 39517.23 | G300E | 957265870.74 | 7511.06 | G300E | 0 | 0
506 | Story6 | D4 | 40 MPa RC Column (77.5 cm x 77.5 cm) | Column | 40MPa | Concrete Rectangular | 775 | 775 | 6006.3 | 26893.1 | 16.15 | 39517.23 | G300E | 957330115.37 | 7511.57 | G300E | 0 | 0
507 | Story6 | D5 | 40 MPa RC Column (80 cm x 80 cm) | Column | 40MPa | Concrete Rectangular | 800 | 800 | 6400 | 26893.1 | 17.21 | 42107.85 | G300E | 1115812647.73 | 8755.08 | G300E | 0 | 0
508 | Story6 | D6 | 40 MPa RC Column (85 cm x 85 cm) | Column | 40MPa | Concrete Rectangular | 850 | 850 | 7225 | 32803 | 23.7 | 57982.06 | G300E | 1430023093.94 | 11220.49 | G300E | 0 | 0
509 | Story6 | D7 | 40 MPa RC Column (82.5 cm x 82.5 cm) | Column | 40MPa | Concrete Rectangular | 825 | 825 | 6806.3 | 32803 | 22.33 | 54621.51 | G300E | 1142632366.17 | 8965.52 | G300E | 0 | 0
510 | Story6 | D8 | 40 MPa RC Column (82.5 cm x 82.5 cm) | Column | 40MPa | Concrete Rectangular | 825 | 825 | 6806.3 | 32803 | 22.33 | 54621.51 | G300E | 1142909369.28 | 8967.69 | G300E | 0 | 0
511 | Story6 | D9 | 40 MPa RC Column (82.5 cm x 82.5 cm) | Column | 40MPa | Concrete Rectangular | 825 | 825 | 6806.3 | 32803 | 22.33 | 54621.51 | G300E | 1142721663.22 | 8966.22 | G300E | 0 | 0
512 | Story7 | C1 | 40 MPa RC Column (30 cm x 30 cm) | Column | 40MPa | Concrete Rectangular | 300 | 300 | 900 | 3225 | 0.29 | 710.09 | G300E | 2902500 | 22.77 | G300E | 0 | 0
513 | Story7 | C10 | 40 MPa RC Column (30 cm x 30 cm) | Column | 40MPa | Concrete Rectangular | 300 | 300 | 900 | 3225 | 0.29 | 710.09 | G300E | 8430150 | 66.15 | G300E | 0 | 0
514 | Story7 | C11 | 40 MPa RC Column (30 cm x 30 cm) | Column | 40MPa | Concrete Rectangular | 300 | 300 | 900 | 3225 | 0.29 | 710.09 | G300E | 15283275 | 119.92 | G300E | 0 | 0
515 | Story7 | C12 | 40 MPa RC Column (30 cm x 30 cm) | Column | 40MPa | Concrete Rectangular | 300 | 300 | 900 | 3225 | 0.29 | 710.09 | G300E | 12047525 | 94.53 | G300E | 0 | 0
516 | Story7 | C13 | 40 MPa RC Column (30 cm x 30 cm) | Column | 40MPa | Concrete Rectangular | 300 | 300 | 900 | 3225 | 0.29 | 710.09 | G300E | 12046450 | 94.52 | G300E | 0 | 0
517 | Story7 | C14 | 40 MPa RC Column (30 cm x 30 cm) | Column | 40MPa | Concrete Rectangular | 300 | 300 | 900 | 3225 | 0.29 | 710.09 | G300E | 15281125 | 119.9 | G300E | 0 | 0
518 | Story7 | C15 | 40 MPa RC Column (30 cm x 30 cm) | Column | 40MPa | Concrete Rectangular | 300 | 300 | 900 | 3225 | 0.29 | 710.09 | G300E | 8430150 | 66.15 | G300E | 0 | 0
519 | Story7 | C16 | 40 MPa RC Column (30 cm x 30 cm) | Column | 40MPa | Concrete Rectangular | 300 | 300 | 900 | 3225 | 0.29 | 710.09 | G300E | 2902500 | 22.77 | G300E | 0 | 0
520 | Story7 | C17 | 40 MPa RC Column (30 cm x 30 cm) | Column | 40MPa | Concrete Rectangular | 300 | 300 | 900 | 3225 | 0.29 | 710.09 | G300E | 2902500 | 22.77 | G300E | 0 | 0
521 | Story7 | C18 | 40 MPa RC Column (30 cm x 30 cm) | Column | 40MPa | Concrete Rectangular | 300 | 300 | 900 | 3225 | 0.29 | 710.09 | G300E | 10575850 | 82.98 | G300E | 0 | 0
522 | Story7 | C19 | 40 MPa RC Column (30 cm x 30 cm) | Column | 40MPa | Concrete Rectangular | 300 | 300 | 900 | 3225 | 0.29 | 710.09 | G300E | 11535825 | 90.51 | G300E | 0 | 0
523 | Story7 | C2 | 40 MPa RC Column (30 cm x 30 cm) | Column | 40MPa | Concrete Rectangular | 300 | 300 | 900 | 3225 | 0.29 | 710.09 | G300E | 2902500 | 22.77 | G300E | 0 | 0
524 | Story7 | C20 | 40 MPa RC Column (30 cm x 30 cm) | Column | 40MPa | Concrete Rectangular | 300 | 300 | 900 | 3225 | 0.29 | 710.09 | G300E | 8519375 | 66.85 | G300E | 0 | 0
525 | Story7 | C21 | 40 MPa RC Column (30 cm x 30 cm) | Column | 40MPa | Concrete Rectangular | 300 | 300 | 900 | 3225 | 0.29 | 710.09 | G300E | 8519375 | 66.85 | G300E | 0 | 0
526 | Story7 | C22 | 40 MPa RC Column (30 cm x 30 cm) | Column | 40MPa | Concrete Rectangular | 300 | 300 | 900 | 3225 | 0.29 | 710.09 | G300E | 11535825 | 90.51 | G300E | 0 | 0
527 | Story7 | C23 | 40 MPa RC Column (30 cm x 30 cm) | Column | 40MPa | Concrete Rectangular | 300 | 300 | 900 | 3225 | 0.29 | 710.09 | G300E | 10572625 | 82.96 | G300E | 0 | 0
528 | Story7 | C24 | 40 MPa RC Column (30 cm x 30 cm) | Column | 40MPa | Concrete Rectangular | 300 | 300 | 900 | 3225 | 0.29 | 710.09 | G300E | 2902500 | 22.77 | G300E | 0 | 0
529 | Story7 | C25 | 40 MPa RC Column (30 cm x 30 cm) | Column | 40MPa | Concrete Rectangular | 300 | 300 | 900 | 3225 | 0.29 | 710.09 | G300E | 3907410 | 30.66 | G300E | 0 | 0
530 | Story7 | C26 | 40 MPa RC Column (30 cm x 30 cm) | Column | 40MPa | Concrete Rectangular | 300 | 300 | 900 | 3225 | 0.29 | 710.09 | G300E | 12778525 | 100.27 | G300E | 0 | 0
531 | Story7 | C27 | 40 MPa RC Column (30 cm x 30 cm) | Column | 40MPa | Concrete Rectangular | 300 | 300 | 900 | 3225 | 0.29 | 710.09 | G300E | 4810625 | 37.75 | G300E | 0 | 0
532 | Story7 | C3 | 40 MPa RC Column (30 cm x 30 cm) | Column | 40MPa | Concrete Rectangular | 300 | 300 | 900 | 3225 | 0.29 | 710.09 | G300E | 2902500 | 22.77 | G300E | 0 | 0
533 | Story7 | C30 | 40 MPa RC Column (30 cm x 30 cm) | Column | 40MPa | Concrete Rectangular | 300 | 300 | 900 | 3225 | 0.29 | 710.09 | G300E | 4799875 | 37.66 | G300E | 0 | 0
534 | Story7 | C31 | 40 MPa RC Column (30 cm x 30 cm) | Column | 40MPa | Concrete Rectangular | 300 | 300 | 900 | 3225 | 0.29 | 710.09 | G300E | 12712950 | 99.75 | G300E | 0 | 0
535 | Story7 | C32 | 40 MPa RC Column (30 cm x 30 cm) | Column | 40MPa | Concrete Rectangular | 300 | 300 | 900 | 3225 | 0.29 | 710.09 | G300E | 3905475 | 30.64 | G300E | 0 | 0
536 | Story7 | C33 | 40 MPa RC Column (30 cm x 30 cm) | Column | 40MPa | Concrete Rectangular | 300 | 300 | 900 | 3225 | 0.29 | 710.09 | G300E | 3907410 | 30.66 | G300E | 0 | 0
537 | Story7 | C34 | 40 MPa RC Column (30 cm x 30 cm) | Column | 40MPa | Concrete Rectangular | 300 | 300 | 900 | 3225 | 0.29 | 710.09 | G300E | 12776375 | 100.25 | G300E | 0 | 0
538 | Story7 | C35 | 40 MPa RC Column (30 cm x 30 cm) | Column | 40MPa | Concrete Rectangular | 300 | 300 | 900 | 3225 | 0.29 | 710.09 | G300E | 4809550 | 37.74 | G300E | 0 | 0
539 | Story7 | C38 | 40 MPa RC Column (30 cm x 30 cm) | Column | 40MPa | Concrete Rectangular | 300 | 300 | 900 | 3225 | 0.29 | 710.09 | G300E | 4817075 | 37.8 | G300E | 0 | 0
540 | Story7 | C39 | 40 MPa RC Column (30 cm x 30 cm) | Column | 40MPa | Concrete Rectangular | 300 | 300 | 900 | 3225 | 0.29 | 710.09 | G300E | 12476450 | 97.89 | G300E | 0 | 0
541 | Story7 | C4 | 40 MPa RC Column (30 cm x 30 cm) | Column | 40MPa | Concrete Rectangular | 300 | 300 | 900 | 3225 | 0.29 | 710.09 | G300E | 3495255 | 27.43 | G300E | 0 | 0
542 | Story7 | C40 | 40 MPa RC Column (30 cm x 30 cm) | Column | 40MPa | Concrete Rectangular | 300 | 300 | 900 | 3225 | 0.29 | 710.09 | G300E | 3922890 | 30.78 | G300E | 0 | 0
543 | Story7 | C41 | 40 MPa RC Column (30 cm x 30 cm) | Column | 40MPa | Concrete Rectangular | 300 | 300 | 900 | 3225 | 0.29 | 710.09 | G300E | 2902500 | 22.77 | G300E | 0 | 0
544 | Story7 | C42 | 40 MPa RC Column (30 cm x 30 cm) | Column | 40MPa | Concrete Rectangular | 300 | 300 | 900 | 3225 | 0.29 | 710.09 | G300E | 10574775 | 82.97 | G300E | 0 | 0
545 | Story7 | C43 | 40 MPa RC Column (30 cm x 30 cm) | Column | 40MPa | Concrete Rectangular | 300 | 300 | 900 | 3225 | 0.29 | 710.09 | G300E | 11535825 | 90.51 | G300E | 0 | 0
546 | Story7 | C44 | 40 MPa RC Column (30 cm x 30 cm) | Column | 40MPa | Concrete Rectangular | 300 | 300 | 900 | 3225 | 0.29 | 710.09 | G300E | 8518300 | 66.84 | G300E | 0 | 0
547 | Story7 | C45 | 40 MPa RC Column (30 cm x 30 cm) | Column | 40MPa | Concrete Rectangular | 300 | 300 | 900 | 3225 | 0.29 | 710.09 | G300E | 8516150 | 66.82 | G300E | 0 | 0
548 | Story7 | C46 | 40 MPa RC Column (30 cm x 30 cm) | Column | 40MPa | Concrete Rectangular | 300 | 300 | 900 | 3225 | 0.29 | 710.09 | G300E | 11520775 | 90.4 | G300E | 0 | 0
549 | Story7 | C47 | 40 MPa RC Column (30 cm x 30 cm) | Column | 40MPa | Concrete Rectangular | 300 | 300 | 900 | 3225 | 0.29 | 710.09 | G300E | 11945400 | 93.73 | G300E | 0 | 0
550 | Story7 | C48 | 40 MPa RC Column (30 cm x 30 cm) | Column | 40MPa | Concrete Rectangular | 300 | 300 | 900 | 3225 | 0.29 | 710.09 | G300E | 2902500 | 22.77 | G300E | 0 | 0
551 | Story7 | C49 | 40 MPa RC Column (30 cm x 30 cm) | Column | 40MPa | Concrete Rectangular | 300 | 300 | 900 | 3225 | 0.29 | 710.09 | G300E | 2902500 | 22.77 | G300E | 0 | 0
552 | Story7 | C5 | 40 MPa RC Column (30 cm x 30 cm) | Column | 40MPa | Concrete Rectangular | 300 | 300 | 900 | 3225 | 0.29 | 710.09 | G300E | 3495255 | 27.43 | G300E | 0 | 0
553 | Story7 | C50 | 40 MPa RC Column (30 cm x 30 cm) | Column | 40MPa | Concrete Rectangular | 300 | 300 | 900 | 3225 | 0.29 | 710.09 | G300E | 8431225 | 66.15 | G300E | 0 | 0
554 | Story7 | C51 | 40 MPa RC Column (30 cm x 30 cm) | Column | 40MPa | Concrete Rectangular | 300 | 300 | 900 | 3225 | 0.29 | 710.09 | G300E | 15310150 | 120.13 | G300E | 0 | 0
555 | Story7 | C52 | 40 MPa RC Column (30 cm x 30 cm) | Column | 40MPa | Concrete Rectangular | 300 | 300 | 900 | 3225 | 0.29 | 710.09 | G300E | 12050750 | 94.55 | G300E | 0 | 0
556 | Story7 | C53 | 40 MPa RC Column (30 cm x 30 cm) | Column | 40MPa | Concrete Rectangular | 300 | 300 | 900 | 3225 | 0.29 | 710.09 | G300E | 12057200 | 94.61 | G300E | 0 | 0
557 | Story7 | C54 | 40 MPa RC Column (30 cm x 30 cm) | Column | 40MPa | Concrete Rectangular | 300 | 300 | 900 | 3225 | 0.29 | 710.09 | G300E | 15504725 | 121.66 | G300E | 0 | 0
558 | Story7 | C55 | 40 MPa RC Column (30 cm x 30 cm) | Column | 40MPa | Concrete Rectangular | 300 | 300 | 900 | 3225 | 0.29 | 710.09 | G300E | 8439825 | 66.22 | G300E | 0 | 0
559 | Story7 | C56 | 40 MPa RC Column (30 cm x 30 cm) | Column | 40MPa | Concrete Rectangular | 300 | 300 | 900 | 3225 | 0.29 | 710.09 | G300E | 2902500 | 22.77 | G300E | 0 | 0
560 | Story7 | C57 | 40 MPa RC Column (30 cm x 30 cm) | Column | 40MPa | Concrete Rectangular | 300 | 300 | 900 | 3225 | 0.29 | 710.09 | G300E | 2902500 | 22.77 | G300E | 0 | 0
561 | Story7 | C58 | 40 MPa RC Column (30 cm x 30 cm) | Column | 40MPa | Concrete Rectangular | 300 | 300 | 900 | 3225 | 0.29 | 710.09 | G300E | 2902500 | 22.77 | G300E | 0 | 0
562 | Story7 | C59 | 40 MPa RC Column (30 cm x 30 cm) | Column | 40MPa | Concrete Rectangular | 300 | 300 | 900 | 3225 | 0.29 | 710.09 | G300E | 2902500 | 22.77 | G300E | 0 | 0
563 | Story7 | C6 | 40 MPa RC Column (30 cm x 30 cm) | Column | 40MPa | Concrete Rectangular | 300 | 300 | 900 | 3225 | 0.29 | 710.09 | G300E | 2902500 | 22.77 | G300E | 0 | 0
564 | Story7 | C60 | 40 MPa RC Column (30 cm x 30 cm) | Column | 40MPa | Concrete Rectangular | 300 | 300 | 900 | 3225 | 0.29 | 710.09 | G300E | 3495255 | 27.43 | G300E | 0 | 0
565 | Story7 | C61 | 40 MPa RC Column (30 cm x 30 cm) | Column | 40MPa | Concrete Rectangular | 300 | 300 | 900 | 3225 | 0.29 | 710.09 | G300E | 3495255 | 27.43 | G300E | 0 | 0
566 | Story7 | C62 | 40 MPa RC Column (30 cm x 30 cm) | Column | 40MPa | Concrete Rectangular | 300 | 300 | 900 | 3225 | 0.29 | 710.09 | G300E | 2902500 | 22.77 | G300E | 0 | 0
567 | Story7 | C63 | 40 MPa RC Column (30 cm x 30 cm) | Column | 40MPa | Concrete Rectangular | 300 | 300 | 900 | 3225 | 0.29 | 710.09 | G300E | 2902500 | 22.77 | G300E | 0 | 0
568 | Story7 | C64 | 40 MPa RC Column (30 cm x 30 cm) | Column | 40MPa | Concrete Rectangular | 300 | 300 | 900 | 3225 | 0.29 | 710.09 | G300E | 2902500 | 22.77 | G300E | 0 | 0
569 | Story7 | C7 | 40 MPa RC Column (30 cm x 30 cm) | Column | 40MPa | Concrete Rectangular | 300 | 300 | 900 | 3225 | 0.29 | 710.09 | G300E | 2902500 | 22.77 | G300E | 0 | 0
570 | Story7 | C8 | 40 MPa RC Column (30 cm x 30 cm) | Column | 40MPa | Concrete Rectangular | 300 | 300 | 900 | 3225 | 0.29 | 710.09 | G300E | 2902500 | 22.77 | G300E | 0 | 0
571 | Story7 | C9 | 40 MPa RC Column (30 cm x 30 cm) | Column | 40MPa | Concrete Rectangular | 300 | 300 | 900 | 3225 | 0.29 | 710.09 | G300E | 2902500 | 22.77 | G300E | 0 | 0
572 | Story8 | C1 | 40 MPa RC Column (30 cm x 30 cm) | Column | 40MPa | Concrete Rectangular | 300 | 300 | 900 | 3225 | 0.29 | 710.09 | G300E | 2902500 | 22.77 | G300E | 0 | 0
573 | Story8 | C10 | 40 MPa RC Column (30 cm x 30 cm) | Column | 40MPa | Concrete Rectangular | 300 | 300 | 900 | 3225 | 0.29 | 710.09 | G300E | 2902500 | 22.77 | G300E | 0 | 0
574 | Story8 | C11 | 40 MPa RC Column (30 cm x 30 cm) | Column | 40MPa | Concrete Rectangular | 300 | 300 | 900 | 3225 | 0.29 | 710.09 | G300E | 6527400 | 51.22 | G300E | 0 | 0
575 | Story8 | C12 | 40 MPa RC Column (30 cm x 30 cm) | Column | 40MPa | Concrete Rectangular | 300 | 300 | 900 | 3225 | 0.29 | 710.09 | G300E | 3892575 | 30.54 | G300E | 0 | 0
576 | Story8 | C13 | 40 MPa RC Column (30 cm x 30 cm) | Column | 40MPa | Concrete Rectangular | 300 | 300 | 900 | 3225 | 0.29 | 710.09 | G300E | 3892575 | 30.54 | G300E | 0 | 0
577 | Story8 | C14 | 40 MPa RC Column (30 cm x 30 cm) | Column | 40MPa | Concrete Rectangular | 300 | 300 | 900 | 3225 | 0.29 | 710.09 | G300E | 6544600 | 51.35 | G300E | 0 | 0
578 | Story8 | C15 | 40 MPa RC Column (30 cm x 30 cm) | Column | 40MPa | Concrete Rectangular | 300 | 300 | 900 | 3225 | 0.29 | 710.09 | G300E | 2902500 | 22.77 | G300E | 0 | 0
579 | Story8 | C16 | 40 MPa RC Column (30 cm x 30 cm) | Column | 40MPa | Concrete Rectangular | 300 | 300 | 900 | 3225 | 0.29 | 710.09 | G300E | 4018350 | 31.53 | G300E | 0 | 0
580 | Story8 | C17 | 40 MPa RC Column (30 cm x 30 cm) | Column | 40MPa | Concrete Rectangular | 300 | 300 | 900 | 3225 | 0.29 | 710.09 | G300E | 2902500 | 22.77 | G300E | 0 | 0
581 | Story8 | C18 | 40 MPa RC Column (30 cm x 30 cm) | Column | 40MPa | Concrete Rectangular | 300 | 300 | 900 | 3225 | 0.29 | 710.09 | G300E | 3817325 | 29.95 | G300E | 0 | 0
582 | Story8 | C19 | 40 MPa RC Column (30 cm x 30 cm) | Column | 40MPa | Concrete Rectangular | 300 | 300 | 900 | 3225 | 0.29 | 710.09 | G300E | 3977500 | 31.21 | G300E | 0 | 0
583 | Story8 | C2 | 40 MPa RC Column (30 cm x 30 cm) | Column | 40MPa | Concrete Rectangular | 300 | 300 | 900 | 3225 | 0.29 | 710.09 | G300E | 3216615 | 25.24 | G300E | 0 | 0
584 | Story8 | C20 | 40 MPa RC Column (30 cm x 30 cm) | Column | 40MPa | Concrete Rectangular | 300 | 300 | 900 | 3225 | 0.29 | 710.09 | G300E | 2902500 | 22.77 | G300E | 0 | 0
585 | Story8 | C21 | 40 MPa RC Column (30 cm x 30 cm) | Column | 40MPa | Concrete Rectangular | 300 | 300 | 900 | 3225 | 0.29 | 710.09 | G300E | 2902500 | 22.77 | G300E | 0 | 0
586 | Story8 | C22 | 40 MPa RC Column (30 cm x 30 cm) | Column | 40MPa | Concrete Rectangular | 300 | 300 | 900 | 3225 | 0.29 | 710.09 | G300E | 3977500 | 31.21 | G300E | 0 | 0
587 | Story8 | C23 | 40 MPa RC Column (30 cm x 30 cm) | Column | 40MPa | Concrete Rectangular | 300 | 300 | 900 | 3225 | 0.29 | 710.09 | G300E | 3816250 | 29.94 | G300E | 0 | 0
588 | Story8 | C24 | 40 MPa RC Column (30 cm x 30 cm) | Column | 40MPa | Concrete Rectangular | 300 | 300 | 900 | 3225 | 0.29 | 710.09 | G300E | 2902500 | 22.77 | G300E | 0 | 0
589 | Story8 | C25 | 40 MPa RC Column (30 cm x 30 cm) | Column | 40MPa | Concrete Rectangular | 300 | 300 | 900 | 3225 | 0.29 | 710.09 | G300E | 2902500 | 22.77 | G300E | 0 | 0
590 | Story8 | C26 | 40 MPa RC Column (30 cm x 30 cm) | Column | 40MPa | Concrete Rectangular | 300 | 300 | 900 | 3225 | 0.29 | 710.09 | G300E | 2907875 | 22.82 | G300E | 0 | 0
591 | Story8 | C27 | 40 MPa RC Column (30 cm x 30 cm) | Column | 40MPa | Concrete Rectangular | 300 | 300 | 900 | 3225 | 0.29 | 710.09 | G300E | 2902500 | 22.77 | G300E | 0 | 0
592 | Story8 | C3 | 40 MPa RC Column (30 cm x 30 cm) | Column | 40MPa | Concrete Rectangular | 300 | 300 | 900 | 3225 | 0.29 | 710.09 | G300E | 2902500 | 22.77 | G300E | 0 | 0
593 | Story8 | C30 | 40 MPa RC Column (30 cm x 30 cm) | Column | 40MPa | Concrete Rectangular | 300 | 300 | 900 | 3225 | 0.29 | 710.09 | G300E | 2902500 | 22.77 | G300E | 0 | 0
594 | Story8 | C31 | 40 MPa RC Column (30 cm x 30 cm) | Column | 40MPa | Concrete Rectangular | 300 | 300 | 900 | 3225 | 0.29 | 710.09 | G300E | 2907875 | 22.82 | G300E | 0 | 0
595 | Story8 | C32 | 40 MPa RC Column (30 cm x 30 cm) | Column | 40MPa | Concrete Rectangular | 300 | 300 | 900 | 3225 | 0.29 | 710.09 | G300E | 2902500 | 22.77 | G300E | 0 | 0
596 | Story8 | C33 | 40 MPa RC Column (30 cm x 30 cm) | Column | 40MPa | Concrete Rectangular | 300 | 300 | 900 | 3225 | 0.29 | 710.09 | G300E | 2902500 | 22.77 | G300E | 0 | 0
597 | Story8 | C34 | 40 MPa RC Column (30 cm x 30 cm) | Column | 40MPa | Concrete Rectangular | 300 | 300 | 900 | 3225 | 0.29 | 710.09 | G300E | 2907875 | 22.82 | G300E | 0 | 0
598 | Story8 | C35 | 40 MPa RC Column (30 cm x 30 cm) | Column | 40MPa | Concrete Rectangular | 300 | 300 | 900 | 3225 | 0.29 | 710.09 | G300E | 2902500 | 22.77 | G300E | 0 | 0
599 | Story8 | C38 | 40 MPa RC Column (30 cm x 30 cm) | Column | 40MPa | Concrete Rectangular | 300 | 300 | 900 | 3225 | 0.29 | 710.09 | G300E | 2902500 | 22.77 | G300E | 0 | 0
600 | Story8 | C39 | 40 MPa RC Column (30 cm x 30 cm) | Column | 40MPa | Concrete Rectangular | 300 | 300 | 900 | 3225 | 0.29 | 710.09 | G300E | 2941200 | 23.08 | G300E | 0 | 0
601 | Story8 | C4 | 40 MPa RC Column (30 cm x 30 cm) | Column | 40MPa | Concrete Rectangular | 300 | 300 | 900 | 3225 | 0.29 | 710.09 | G300E | 2902500 | 22.77 | G300E | 0 | 0
602 | Story8 | C40 | 40 MPa RC Column (30 cm x 30 cm) | Column | 40MPa | Concrete Rectangular | 300 | 300 | 900 | 3225 | 0.29 | 710.09 | G300E | 2902500 | 22.77 | G300E | 0 | 0
603 | Story8 | C41 | 40 MPa RC Column (30 cm x 30 cm) | Column | 40MPa | Concrete Rectangular | 300 | 300 | 900 | 3225 | 0.29 | 710.09 | G300E | 2902500 | 22.77 | G300E | 0 | 0
604 | Story8 | C42 | 40 MPa RC Column (30 cm x 30 cm) | Column | 40MPa | Concrete Rectangular | 300 | 300 | 900 | 3225 | 0.29 | 710.09 | G300E | 3817325 | 29.95 | G300E | 0 | 0
605 | Story8 | C43 | 40 MPa RC Column (30 cm x 30 cm) | Column | 40MPa | Concrete Rectangular | 300 | 300 | 900 | 3225 | 0.29 | 710.09 | G300E | 3977500 | 31.21 | G300E | 0 | 0
606 | Story8 | C44 | 40 MPa RC Column (30 cm x 30 cm) | Column | 40MPa | Concrete Rectangular | 300 | 300 | 900 | 3225 | 0.29 | 710.09 | G300E | 2902500 | 22.77 | G300E | 0 | 0
607 | Story8 | C45 | 40 MPa RC Column (30 cm x 30 cm) | Column | 40MPa | Concrete Rectangular | 300 | 300 | 900 | 3225 | 0.29 | 710.09 | G300E | 2902500 | 22.77 | G300E | 0 | 0
608 | Story8 | C46 | 40 MPa RC Column (30 cm x 30 cm) | Column | 40MPa | Concrete Rectangular | 300 | 300 | 900 | 3225 | 0.29 | 710.09 | G300E | 3964600 | 31.11 | G300E | 0 | 0
609 | Story8 | C47 | 40 MPa RC Column (30 cm x 30 cm) | Column | 40MPa | Concrete Rectangular | 300 | 300 | 900 | 3225 | 0.29 | 710.09 | G300E | 4757950 | 37.33 | G300E | 0 | 0
610 | Story8 | C48 | 40 MPa RC Column (30 cm x 30 cm) | Column | 40MPa | Concrete Rectangular | 300 | 300 | 900 | 3225 | 0.29 | 710.09 | G300E | 2902500 | 22.77 | G300E | 0 | 0
611 | Story8 | C49 | 40 MPa RC Column (30 cm x 30 cm) | Column | 40MPa | Concrete Rectangular | 300 | 300 | 900 | 3225 | 0.29 | 710.09 | G300E | 4018350 | 31.53 | G300E | 0 | 0
612 | Story8 | C5 | 40 MPa RC Column (30 cm x 30 cm) | Column | 40MPa | Concrete Rectangular | 300 | 300 | 900 | 3225 | 0.29 | 710.09 | G300E | 2902500 | 22.77 | G300E | 0 | 0
613 | Story8 | C50 | 40 MPa RC Column (30 cm x 30 cm) | Column | 40MPa | Concrete Rectangular | 300 | 300 | 900 | 3225 | 0.29 | 710.09 | G300E | 2902500 | 22.77 | G300E | 0 | 0
614 | Story8 | C51 | 40 MPa RC Column (30 cm x 30 cm) | Column | 40MPa | Concrete Rectangular | 300 | 300 | 900 | 3225 | 0.29 | 710.09 | G300E | 6530625 | 51.24 | G300E | 0 | 0
615 | Story8 | C52 | 40 MPa RC Column (30 cm x 30 cm) | Column | 40MPa | Concrete Rectangular | 300 | 300 | 900 | 3225 | 0.29 | 710.09 | G300E | 3892575 | 30.54 | G300E | 0 | 0
616 | Story8 | C53 | 40 MPa RC Column (30 cm x 30 cm) | Column | 40MPa | Concrete Rectangular | 300 | 300 | 900 | 3225 | 0.29 | 710.09 | G300E | 3890425 | 30.53 | G300E | 0 | 0
617 | Story8 | C54 | 40 MPa RC Column (30 cm x 30 cm) | Column | 40MPa | Concrete Rectangular | 300 | 300 | 900 | 3225 | 0.29 | 710.09 | G300E | 6756375 | 53.01 | G300E | 0 | 0
618 | Story8 | C55 | 40 MPa RC Column (30 cm x 30 cm) | Column | 40MPa | Concrete Rectangular | 300 | 300 | 900 | 3225 | 0.29 | 710.09 | G300E | 2902500 | 22.77 | G300E | 0 | 0
619 | Story8 | C56 | 40 MPa RC Column (30 cm x 30 cm) | Column | 40MPa | Concrete Rectangular | 300 | 300 | 900 | 3225 | 0.29 | 710.09 | G300E | 4018350 | 31.53 | G300E | 0 | 0
620 | Story8 | C57 | 40 MPa RC Column (30 cm x 30 cm) | Column | 40MPa | Concrete Rectangular | 300 | 300 | 900 | 3225 | 0.29 | 710.09 | G300E | 2902500 | 22.77 | G300E | 0 | 0
621 | Story8 | C58 | 40 MPa RC Column (30 cm x 30 cm) | Column | 40MPa | Concrete Rectangular | 300 | 300 | 900 | 3225 | 0.29 | 710.09 | G300E | 3217260 | 25.24 | G300E | 0 | 0
622 | Story8 | C59 | 40 MPa RC Column (30 cm x 30 cm) | Column | 40MPa | Concrete Rectangular | 300 | 300 | 900 | 3225 | 0.29 | 710.09 | G300E | 2902500 | 22.77 | G300E | 0 | 0
623 | Story8 | C6 | 40 MPa RC Column (30 cm x 30 cm) | Column | 40MPa | Concrete Rectangular | 300 | 300 | 900 | 3225 | 0.29 | 710.09 | G300E | 2902500 | 22.77 | G300E | 0 | 0
624 | Story8 | C60 | 40 MPa RC Column (30 cm x 30 cm) | Column | 40MPa | Concrete Rectangular | 300 | 300 | 900 | 3225 | 0.29 | 710.09 | G300E | 2902500 | 22.77 | G300E | 0 | 0
625 | Story8 | C61 | 40 MPa RC Column (30 cm x 30 cm) | Column | 40MPa | Concrete Rectangular | 300 | 300 | 900 | 3225 | 0.29 | 710.09 | G300E | 2902500 | 22.77 | G300E | 0 | 0
626 | Story8 | C62 | 40 MPa RC Column (30 cm x 30 cm) | Column | 40MPa | Concrete Rectangular | 300 | 300 | 900 | 3225 | 0.29 | 710.09 | G300E | 2902500 | 22.77 | G300E | 0 | 0
627 | Story8 | C63 | 40 MPa RC Column (30 cm x 30 cm) | Column | 40MPa | Concrete Rectangular | 300 | 300 | 900 | 3225 | 0.29 | 710.09 | G300E | 3217260 | 25.24 | G300E | 0 | 0
628 | Story8 | C64 | 40 MPa RC Column (30 cm x 30 cm) | Column | 40MPa | Concrete Rectangular | 300 | 300 | 900 | 3225 | 0.29 | 710.09 | G300E | 2902500 | 22.77 | G300E | 0 | 0
629 | Story8 | C7 | 40 MPa RC Column (30 cm x 30 cm) | Column | 40MPa | Concrete Rectangular | 300 | 300 | 900 | 3225 | 0.29 | 710.09 | G300E | 3217260 | 25.24 | G300E | 0 | 0
630 | Story8 | C8 | 40 MPa RC Column (30 cm x 30 cm) | Column | 40MPa | Concrete Rectangular | 300 | 300 | 900 | 3225 | 0.29 | 710.09 | G300E | 2902500 | 22.77 | G300E | 0 | 0
631 | Story8 | C9 | 40 MPa RC Column (30 cm x 30 cm) | Column | 40MPa | Concrete Rectangular | 300 | 300 | 900 | 3225 | 0.29 | 710.09 | G300E | 4019640 | 31.54 | G300E | 0 | 0
632 | Story9 | C1 | 40 MPa RC Column (25 cm x 25 cm) | Column | 40MPa | Concrete Rectangular | 250 | 250 | 625 | 3225 | 0.2 | 493.12 | G300E | 3486225 | 27.35 | G300E | 0 | 0
633 | Story9 | C10 | 40 MPa RC Column (25 cm x 25 cm) | Column | 40MPa | Concrete Rectangular | 250 | 250 | 625 | 3225 | 0.2 | 493.12 | G300E | 9731975 | 76.36 | G300E | 0 | 0
634 | Story9 | C11 | 40 MPa RC Column (25 cm x 25 cm) | Column | 40MPa | Concrete Rectangular | 250 | 250 | 625 | 3225 | 0.2 | 493.12 | G300E | 11730400 | 92.04 | G300E | 0 | 0
635 | Story9 | C12 | 40 MPa RC Column (25 cm x 25 cm) | Column | 40MPa | Concrete Rectangular | 250 | 250 | 625 | 3225 | 0.2 | 493.12 | G300E | 11440150 | 89.76 | G300E | 0 | 0
636 | Story9 | C13 | 40 MPa RC Column (25 cm x 25 cm) | Column | 40MPa | Concrete Rectangular | 250 | 250 | 625 | 3225 | 0.2 | 493.12 | G300E | 11440150 | 89.76 | G300E | 0 | 0
637 | Story9 | C14 | 40 MPa RC Column (25 cm x 25 cm) | Column | 40MPa | Concrete Rectangular | 250 | 250 | 625 | 3225 | 0.2 | 493.12 | G300E | 11730400 | 92.04 | G300E | 0 | 0
638 | Story9 | C15 | 40 MPa RC Column (25 cm x 25 cm) | Column | 40MPa | Concrete Rectangular | 250 | 250 | 625 | 3225 | 0.2 | 493.12 | G300E | 9731975 | 76.36 | G300E | 0 | 0
639 | Story9 | C16 | 40 MPa RC Column (25 cm x 25 cm) | Column | 40MPa | Concrete Rectangular | 250 | 250 | 625 | 3225 | 0.2 | 493.12 | G300E | 2500450 | 19.62 | G300E | 0 | 0
640 | Story9 | C17 | 40 MPa RC Column (25 cm x 25 cm) | Column | 40MPa | Concrete Rectangular | 250 | 250 | 625 | 3225 | 0.2 | 493.12 | G300E | 2015625 | 15.82 | G300E | 0 | 0
641 | Story9 | C18 | 40 MPa RC Column (25 cm x 25 cm) | Column | 40MPa | Concrete Rectangular | 250 | 250 | 625 | 3225 | 0.2 | 493.12 | G300E | 10605950 | 83.22 | G300E | 0 | 0
642 | Story9 | C19 | 40 MPa RC Column (25 cm x 25 cm) | Column | 40MPa | Concrete Rectangular | 250 | 250 | 625 | 3225 | 0.2 | 493.12 | G300E | 11463800 | 89.95 | G300E | 0 | 0
643 | Story9 | C2 | 40 MPa RC Column (25 cm x 25 cm) | Column | 40MPa | Concrete Rectangular | 250 | 250 | 625 | 3225 | 0.2 | 493.12 | G300E | 2265025 | 17.77 | G300E | 0 | 0
644 | Story9 | C20 | 40 MPa RC Column (25 cm x 25 cm) | Column | 40MPa | Concrete Rectangular | 250 | 250 | 625 | 3225 | 0.2 | 493.12 | G300E | 9851300 | 77.3 | G300E | 0 | 0
645 | Story9 | C21 | 40 MPa RC Column (25 cm x 25 cm) | Column | 40MPa | Concrete Rectangular | 250 | 250 | 625 | 3225 | 0.2 | 493.12 | G300E | 9851300 | 77.3 | G300E | 0 | 0
646 | Story9 | C22 | 40 MPa RC Column (25 cm x 25 cm) | Column | 40MPa | Concrete Rectangular | 250 | 250 | 625 | 3225 | 0.2 | 493.12 | G300E | 11463800 | 89.95 | G300E | 0 | 0
647 | Story9 | C23 | 40 MPa RC Column (25 cm x 25 cm) | Column | 40MPa | Concrete Rectangular | 250 | 250 | 625 | 3225 | 0.2 | 493.12 | G300E | 10605950 | 83.22 | G300E | 0 | 0
648 | Story9 | C24 | 40 MPa RC Column (25 cm x 25 cm) | Column | 40MPa | Concrete Rectangular | 250 | 250 | 625 | 3225 | 0.2 | 493.12 | G300E | 2015625 | 15.82 | G300E | 0 | 0
649 | Story9 | C25 | 40 MPa RC Column (25 cm x 25 cm) | Column | 40MPa | Concrete Rectangular | 250 | 250 | 625 | 3225 | 0.2 | 493.12 | G300E | 3551800 | 27.87 | G300E | 0 | 0
650 | Story9 | C26 | 40 MPa RC Column (25 cm x 25 cm) | Column | 40MPa | Concrete Rectangular | 250 | 250 | 625 | 3225 | 0.2 | 493.12 | G300E | 9629850 | 75.56 | G300E | 0 | 0
651 | Story9 | C27 | 40 MPa RC Column (25 cm x 25 cm) | Column | 40MPa | Concrete Rectangular | 250 | 250 | 625 | 3225 | 0.2 | 493.12 | G300E | 7714200 | 60.53 | G300E | 0 | 0
652 | Story9 | C3 | 40 MPa RC Column (25 cm x 25 cm) | Column | 40MPa | Concrete Rectangular | 250 | 250 | 625 | 3225 | 0.2 | 493.12 | G300E | 2015625 | 15.82 | G300E | 0 | 0
653 | Story9 | C30 | 40 MPa RC Column (25 cm x 25 cm) | Column | 40MPa | Concrete Rectangular | 250 | 250 | 625 | 3225 | 0.2 | 493.12 | G300E | 7708825 | 60.49 | G300E | 0 | 0
654 | Story9 | C31 | 40 MPa RC Column (25 cm x 25 cm) | Column | 40MPa | Concrete Rectangular | 250 | 250 | 625 | 3225 | 0.2 | 493.12 | G300E | 9619100 | 75.48 | G300E | 0 | 0
655 | Story9 | C32 | 40 MPa RC Column (25 cm x 25 cm) | Column | 40MPa | Concrete Rectangular | 250 | 250 | 625 | 3225 | 0.2 | 493.12 | G300E | 3547500 | 27.84 | G300E | 0 | 0
656 | Story9 | C33 | 40 MPa RC Column (25 cm x 25 cm) | Column | 40MPa | Concrete Rectangular | 250 | 250 | 625 | 3225 | 0.2 | 493.12 | G300E | 3551800 | 27.87 | G300E | 0 | 0
657 | Story9 | C34 | 40 MPa RC Column (25 cm x 25 cm) | Column | 40MPa | Concrete Rectangular | 250 | 250 | 625 | 3225 | 0.2 | 493.12 | G300E | 9629850 | 75.56 | G300E | 0 | 0
658 | Story9 | C35 | 40 MPa RC Column (25 cm x 25 cm) | Column | 40MPa | Concrete Rectangular | 250 | 250 | 625 | 3225 | 0.2 | 493.12 | G300E | 7714200 | 60.53 | G300E | 0 | 0
659 | Story9 | C38 | 40 MPa RC Column (25 cm x 25 cm) | Column | 40MPa | Concrete Rectangular | 250 | 250 | 625 | 3225 | 0.2 | 493.12 | G300E | 7705600 | 60.46 | G300E | 0 | 0
660 | Story9 | C39 | 40 MPa RC Column (25 cm x 25 cm) | Column | 40MPa | Concrete Rectangular | 250 | 250 | 625 | 3225 | 0.2 | 493.12 | G300E | 9615875 | 75.45 | G300E | 0 | 0
661 | Story9 | C4 | 40 MPa RC Column (25 cm x 25 cm) | Column | 40MPa | Concrete Rectangular | 250 | 250 | 625 | 3225 | 0.2 | 493.12 | G300E | 5930775 | 46.54 | G300E | 0 | 0
662 | Story9 | C40 | 40 MPa RC Column (25 cm x 25 cm) | Column | 40MPa | Concrete Rectangular | 250 | 250 | 625 | 3225 | 0.2 | 493.12 | G300E | 3561475 | 27.94 | G300E | 0 | 0
663 | Story9 | C41 | 40 MPa RC Column (25 cm x 25 cm) | Column | 40MPa | Concrete Rectangular | 250 | 250 | 625 | 3225 | 0.2 | 493.12 | G300E | 2015625 | 15.82 | G300E | 0 | 0
664 | Story9 | C42 | 40 MPa RC Column (25 cm x 25 cm) | Column | 40MPa | Concrete Rectangular | 250 | 250 | 625 | 3225 | 0.2 | 493.12 | G300E | 10605950 | 83.22 | G300E | 0 | 0
665 | Story9 | C43 | 40 MPa RC Column (25 cm x 25 cm) | Column | 40MPa | Concrete Rectangular | 250 | 250 | 625 | 3225 | 0.2 | 493.12 | G300E | 11463800 | 89.95 | G300E | 0 | 0
666 | Story9 | C44 | 40 MPa RC Column (25 cm x 25 cm) | Column | 40MPa | Concrete Rectangular | 250 | 250 | 625 | 3225 | 0.2 | 493.12 | G300E | 9850225 | 77.29 | G300E | 0 | 0
667 | Story9 | C45 | 40 MPa RC Column (25 cm x 25 cm) | Column | 40MPa | Concrete Rectangular | 250 | 250 | 625 | 3225 | 0.2 | 493.12 | G300E | 9847000 | 77.26 | G300E | 0 | 0
668 | Story9 | C46 | 40 MPa RC Column (25 cm x 25 cm) | Column | 40MPa | Concrete Rectangular | 250 | 250 | 625 | 3225 | 0.2 | 493.12 | G300E | 11456275 | 89.89 | G300E | 0 | 0
669 | Story9 | C47 | 40 MPa RC Column (25 cm x 25 cm) | Column | 40MPa | Concrete Rectangular | 250 | 250 | 625 | 3225 | 0.2 | 493.12 | G300E | 10585525 | 83.06 | G300E | 0 | 0
670 | Story9 | C48 | 40 MPa RC Column (25 cm x 25 cm) | Column | 40MPa | Concrete Rectangular | 250 | 250 | 625 | 3225 | 0.2 | 493.12 | G300E | 2086114.29 | 16.37 | G300E | 134067.86 | 1.05
671 | Story9 | C49 | 40 MPa RC Column (25 cm x 25 cm) | Column | 40MPa | Concrete Rectangular | 250 | 250 | 625 | 3225 | 0.2 | 493.12 | G300E | 2500450 | 19.62 | G300E | 0 | 0
672 | Story9 | C5 | 40 MPa RC Column (25 cm x 25 cm) | Column | 40MPa | Concrete Rectangular | 250 | 250 | 625 | 3225 | 0.2 | 493.12 | G300E | 5930775 | 46.54 | G300E | 0 | 0
673 | Story9 | C50 | 40 MPa RC Column (25 cm x 25 cm) | Column | 40MPa | Concrete Rectangular | 250 | 250 | 625 | 3225 | 0.2 | 493.12 | G300E | 9731975 | 76.36 | G300E | 0 | 0
674 | Story9 | C51 | 40 MPa RC Column (25 cm x 25 cm) | Column | 40MPa | Concrete Rectangular | 250 | 250 | 625 | 3225 | 0.2 | 493.12 | G300E | 11730400 | 92.04 | G300E | 0 | 0
675 | Story9 | C52 | 40 MPa RC Column (25 cm x 25 cm) | Column | 40MPa | Concrete Rectangular | 250 | 250 | 625 | 3225 | 0.2 | 493.12 | G300E | 11439075 | 89.76 | G300E | 0 | 0
676 | Story9 | C53 | 40 MPa RC Column (25 cm x 25 cm) | Column | 40MPa | Concrete Rectangular | 250 | 250 | 625 | 3225 | 0.2 | 493.12 | G300E | 11436925 | 89.74 | G300E | 0 | 0
677 | Story9 | C54 | 40 MPa RC Column (25 cm x 25 cm) | Column | 40MPa | Concrete Rectangular | 250 | 250 | 625 | 3225 | 0.2 | 493.12 | G300E | 11725025 | 92 | G300E | 0 | 0
678 | Story9 | C55 | 40 MPa RC Column (25 cm x 25 cm) | Column | 40MPa | Concrete Rectangular | 250 | 250 | 625 | 3225 | 0.2 | 493.12 | G300E | 9722300 | 76.28 | G300E | 0 | 0
679 | Story9 | C56 | 40 MPa RC Column (25 cm x 25 cm) | Column | 40MPa | Concrete Rectangular | 250 | 250 | 625 | 3225 | 0.2 | 493.12 | G300E | 2500450 | 19.62 | G300E | 0 | 0
680 | Story9 | C57 | 40 MPa RC Column (25 cm x 25 cm) | Column | 40MPa | Concrete Rectangular | 250 | 250 | 625 | 3225 | 0.2 | 493.12 | G300E | 3486225 | 27.35 | G300E | 0 | 0
681 | Story9 | C58 | 40 MPa RC Column (25 cm x 25 cm) | Column | 40MPa | Concrete Rectangular | 250 | 250 | 625 | 3225 | 0.2 | 493.12 | G300E | 2265025 | 17.77 | G300E | 0 | 0
682 | Story9 | C59 | 40 MPa RC Column (25 cm x 25 cm) | Column | 40MPa | Concrete Rectangular | 250 | 250 | 625 | 3225 | 0.2 | 493.12 | G300E | 2015625 | 15.82 | G300E | 0 | 0
683 | Story9 | C6 | 40 MPa RC Column (25 cm x 25 cm) | Column | 40MPa | Concrete Rectangular | 250 | 250 | 625 | 3225 | 0.2 | 493.12 | G300E | 2015625 | 15.82 | G300E | 0 | 0
684 | Story9 | C60 | 40 MPa RC Column (25 cm x 25 cm) | Column | 40MPa | Concrete Rectangular | 250 | 250 | 625 | 3225 | 0.2 | 493.12 | G300E | 5930775 | 46.54 | G300E | 0 | 0
685 | Story9 | C61 | 40 MPa RC Column (25 cm x 25 cm) | Column | 40MPa | Concrete Rectangular | 250 | 250 | 625 | 3225 | 0.2 | 493.12 | G300E | 5930775 | 46.54 | G300E | 0 | 0
686 | Story9 | C62 | 40 MPa RC Column (25 cm x 25 cm) | Column | 40MPa | Concrete Rectangular | 250 | 250 | 625 | 3225 | 0.2 | 493.12 | G300E | 2015625 | 15.82 | G300E | 0 | 0
687 | Story9 | C63 | 40 MPa RC Column (25 cm x 25 cm) | Column | 40MPa | Concrete Rectangular | 250 | 250 | 625 | 3225 | 0.2 | 493.12 | G300E | 2267175 | 17.79 | G300E | 0 | 0
688 | Story9 | C64 | 40 MPa RC Column (25 cm x 25 cm) | Column | 40MPa | Concrete Rectangular | 250 | 250 | 625 | 3225 | 0.2 | 493.12 | G300E | 3490525 | 27.39 | G300E | 0 | 0
689 | Story9 | C7 | 40 MPa RC Column (25 cm x 25 cm) | Column | 40MPa | Concrete Rectangular | 250 | 250 | 625 | 3225 | 0.2 | 493.12 | G300E | 2266100 | 17.78 | G300E | 0 | 0
690 | Story9 | C8 | 40 MPa RC Column (25 cm x 25 cm) | Column | 40MPa | Concrete Rectangular | 250 | 250 | 625 | 3225 | 0.2 | 493.12 | G300E | 3486225 | 27.35 | G300E | 0 | 0
691 | Story9 | C9 | 40 MPa RC Column (25 cm x 25 cm) | Column | 40MPa | Concrete Rectangular | 250 | 250 | 625 | 3225 | 0.2 | 493.12 | G300E | 2500450 | 19.62 | G300E | 0 | 0

## Walls
| Story | Label | Section | Structural_Element_Type | Material | Width_(mm) | Depth_(mm) | Area_(cm^2) | Length_(mm) | Volume_(m^3) | Mass_(kg) | Long._Rebar_Material | Long._Rebar_Volume_(mm^3) | Long._Rebar_Mass_(kg) | Tran._Rebar_Material | Tran._Rebar_Volume_(mm^3) | Tran._Rebar_Mass_(kg)
0 | Story1 | P1 | RC Wall - 150 mm | Wall | 40MPa | 4800 | 150 | 7200 | 3500 | 2.52 | 6165.14 | G300E | 6300000 | 49.43 | G300E | 6300000 | 49.43
1 | Story1 | P2 | RC Wall - 150 mm | Wall | 40MPa | 4800 | 150 | 7200 | 3500 | 2.52 | 6165.14 | G300E | 6300000 | 49.43 | G300E | 6300000 | 49.43
2 | Story1 | P3 | RC Wall - 150 mm | Wall | 40MPa | 7200 | 150 | 10800 | 3500 | 3.78 | 9247.71 | G300E | 9450000 | 74.15 | G300E | 9450000 | 74.15
3 | Story1 | P4 | RC Wall - 150 mm | Wall | 40MPa | 7200 | 150 | 10800 | 3500 | 3.78 | 9247.71 | G300E | 9450000 | 74.15 | G300E | 9450000 | 74.15
4 | Story10 | P1 | RC Wall - 150 mm | Wall | 40MPa | 4800 | 150 | 7200 | 3500 | 2.52 | 6165.14 | G300E | 6300000 | 49.43 | G300E | 6300000 | 49.43
5 | Story10 | P2 | RC Wall - 150 mm | Wall | 40MPa | 4800 | 150 | 7200 | 3500 | 2.52 | 6165.14 | G300E | 6300000 | 49.43 | G300E | 6300000 | 49.43
6 | Story10 | P3 | RC Wall - 150 mm | Wall | 40MPa | 7200 | 150 | 10800 | 3500 | 3.78 | 9247.71 | G300E | 9450000 | 74.15 | G300E | 9450000 | 74.15
7 | Story10 | P4 | RC Wall - 150 mm | Wall | 40MPa | 7200 | 150 | 10800 | 3500 | 3.78 | 9247.71 | G300E | 9450000 | 74.15 | G300E | 9450000 | 74.15
8 | Story11 | P1 | RC Wall - 150 mm | Wall | 40MPa | 4800 | 150 | 7200 | 3500 | 2.52 | 6165.14 | G300E | 6300000 | 49.43 | G300E | 6300000 | 49.43
9 | Story11 | P2 | RC Wall - 150 mm | Wall | 40MPa | 4800 | 150 | 7200 | 3500 | 2.52 | 6165.14 | G300E | 6300000 | 49.43 | G300E | 6300000 | 49.43
10 | Story11 | P3 | RC Wall - 150 mm | Wall | 40MPa | 7200 | 150 | 10800 | 3500 | 3.78 | 9247.71 | G300E | 9450000 | 74.15 | G300E | 9450000 | 74.15
11 | Story11 | P4 | RC Wall - 150 mm | Wall | 40MPa | 7200 | 150 | 10800 | 3500 | 3.78 | 9247.71 | G300E | 9450000 | 74.15 | G300E | 9450000 | 74.15
12 | Story2 | P1 | RC Wall - 150 mm | Wall | 40MPa | 4800 | 150 | 7200 | 3500 | 2.52 | 6165.14 | G300E | 6300000 | 49.43 | G300E | 6300000 | 49.43
13 | Story2 | P2 | RC Wall - 150 mm | Wall | 40MPa | 4800 | 150 | 7200 | 3500 | 2.52 | 6165.14 | G300E | 6300000 | 49.43 | G300E | 6300000 | 49.43
14 | Story2 | P3 | RC Wall - 150 mm | Wall | 40MPa | 7200 | 150 | 10800 | 3500 | 3.78 | 9247.71 | G300E | 9450000 | 74.15 | G300E | 9450000 | 74.15
15 | Story2 | P4 | RC Wall - 150 mm | Wall | 40MPa | 7200 | 150 | 10800 | 3500 | 3.78 | 9247.71 | G300E | 9450000 | 74.15 | G300E | 9450000 | 74.15
16 | Story3 | P1 | RC Wall - 150 mm | Wall | 40MPa | 4800 | 150 | 7200 | 3500 | 2.52 | 6165.14 | G300E | 6300000 | 49.43 | G300E | 6300000 | 49.43
17 | Story3 | P2 | RC Wall - 150 mm | Wall | 40MPa | 4800 | 150 | 7200 | 3500 | 2.52 | 6165.14 | G300E | 6300000 | 49.43 | G300E | 6300000 | 49.43
18 | Story3 | P3 | RC Wall - 150 mm | Wall | 40MPa | 7200 | 150 | 10800 | 3500 | 3.78 | 9247.71 | G300E | 9450000 | 74.15 | G300E | 9450000 | 74.15
19 | Story3 | P4 | RC Wall - 150 mm | Wall | 40MPa | 7200 | 150 | 10800 | 3500 | 3.78 | 9247.71 | G300E | 9450000 | 74.15 | G300E | 9450000 | 74.15
20 | Story4 | P1 | RC Wall - 150 mm | Wall | 40MPa | 4800 | 150 | 7200 | 3500 | 2.52 | 6165.14 | G300E | 6300000 | 49.43 | G300E | 6300000 | 49.43
21 | Story4 | P2 | RC Wall - 150 mm | Wall | 40MPa | 4800 | 150 | 7200 | 3500 | 2.52 | 6165.14 | G300E | 6300000 | 49.43 | G300E | 6300000 | 49.43
22 | Story4 | P3 | RC Wall - 150 mm | Wall | 40MPa | 7200 | 150 | 10800 | 3500 | 3.78 | 9247.71 | G300E | 9450000 | 74.15 | G300E | 9450000 | 74.15
23 | Story4 | P4 | RC Wall - 150 mm | Wall | 40MPa | 7200 | 150 | 10800 | 3500 | 3.78 | 9247.71 | G300E | 9450000 | 74.15 | G300E | 9450000 | 74.15
24 | Story5 | P1 | RC Wall - 150 mm | Wall | 40MPa | 4800 | 150 | 7200 | 3500 | 2.52 | 6165.14 | G300E | 6300000 | 49.43 | G300E | 6300000 | 49.43
25 | Story5 | P2 | RC Wall - 150 mm | Wall | 40MPa | 4800 | 150 | 7200 | 3500 | 2.52 | 6165.14 | G300E | 6300000 | 49.43 | G300E | 6300000 | 49.43
26 | Story5 | P3 | RC Wall - 150 mm | Wall | 40MPa | 7200 | 150 | 10800 | 3500 | 3.78 | 9247.71 | G300E | 9450000 | 74.15 | G300E | 9450000 | 74.15
27 | Story5 | P4 | RC Wall - 150 mm | Wall | 40MPa | 7200 | 150 | 10800 | 3500 | 3.78 | 9247.71 | G300E | 9450000 | 74.15 | G300E | 9450000 | 74.15
28 | Story6 | P1 | RC Wall - 150 mm | Wall | 40MPa | 4800 | 150 | 7200 | 3500 | 2.52 | 6165.14 | G300E | 6300000 | 49.43 | G300E | 6300000 | 49.43
29 | Story6 | P2 | RC Wall - 150 mm | Wall | 40MPa | 4800 | 150 | 7200 | 3500 | 2.52 | 6165.14 | G300E | 6300000 | 49.43 | G300E | 6300000 | 49.43
30 | Story6 | P3 | RC Wall - 150 mm | Wall | 40MPa | 7200 | 150 | 10800 | 3500 | 3.78 | 9247.71 | G300E | 9450000 | 74.15 | G300E | 9450000 | 74.15
31 | Story6 | P4 | RC Wall - 150 mm | Wall | 40MPa | 7200 | 150 | 10800 | 3500 | 3.78 | 9247.71 | G300E | 9450000 | 74.15 | G300E | 9450000 | 74.15
32 | Story7 | P1 | RC Wall - 150 mm | Wall | 40MPa | 4800 | 150 | 7200 | 3500 | 2.52 | 6165.14 | G300E | 6300000 | 49.43 | G300E | 6300000 | 49.43
33 | Story7 | P2 | RC Wall - 150 mm | Wall | 40MPa | 4800 | 150 | 7200 | 3500 | 2.52 | 6165.14 | G300E | 6300000 | 49.43 | G300E | 6300000 | 49.43
34 | Story7 | P3 | RC Wall - 150 mm | Wall | 40MPa | 7200 | 150 | 10800 | 3500 | 3.78 | 9247.71 | G300E | 9450000 | 74.15 | G300E | 9450000 | 74.15
35 | Story7 | P4 | RC Wall - 150 mm | Wall | 40MPa | 7200 | 150 | 10800 | 3500 | 3.78 | 9247.71 | G300E | 9450000 | 74.15 | G300E | 9450000 | 74.15
36 | Story8 | P1 | RC Wall - 150 mm | Wall | 40MPa | 4800 | 150 | 7200 | 3500 | 2.52 | 6165.14 | G300E | 6300000 | 49.43 | G300E | 6300000 | 49.43
37 | Story8 | P2 | RC Wall - 150 mm | Wall | 40MPa | 4800 | 150 | 7200 | 3500 | 2.52 | 6165.14 | G300E | 6300000 | 49.43 | G300E | 6300000 | 49.43
38 | Story8 | P3 | RC Wall - 150 mm | Wall | 40MPa | 7200 | 150 | 10800 | 3500 | 3.78 | 9247.71 | G300E | 9450000 | 74.15 | G300E | 9450000 | 74.15
39 | Story8 | P4 | RC Wall - 150 mm | Wall | 40MPa | 7200 | 150 | 10800 | 3500 | 3.78 | 9247.71 | G300E | 9450000 | 74.15 | G300E | 9450000 | 74.15
40 | Story9 | P1 | RC Wall - 150 mm | Wall | 40MPa | 4800 | 150 | 7200 | 3500 | 2.52 | 6165.14 | G300E | 6300000 | 49.43 | G300E | 6300000 | 49.43
41 | Story9 | P2 | RC Wall - 150 mm | Wall | 40MPa | 4800 | 150 | 7200 | 3500 | 2.52 | 6165.14 | G300E | 6300000 | 49.43 | G300E | 6300000 | 49.43
42 | Story9 | P3 | RC Wall - 150 mm | Wall | 40MPa | 7200 | 150 | 10800 | 3500 | 3.78 | 9247.71 | G300E | 9450000 | 74.15 | G300E | 9450000 | 74.15
43 | Story9 | P4 | RC Wall - 150 mm | Wall | 40MPa | 7200 | 150 | 10800 | 3500 | 3.78 | 9247.71 | G300E | 9450000 | 74.15 | G300E | 9450000 | 74.15

## Slabs
| Story | Label | Section | Structural_Element_Type | Material | Length_(mm) | Width_(mm) | Depth_(mm) | Area_(cm^2) | Volume_(m^3) | Mass_(kg) | Long._Rebar_Material | Long._Rebar_Volume_(mm^3) | Long._Rebar_Mass_(kg) | Tran._Rebar_Material | Tran._Rebar_Volume_(mm^3) | Tran._Rebar_Mass_(kg)
0 | Story1 | F1 | Slab1 | Slab | 32MPa | 50400 | 33600 | 170 | 85680 | 287.88 | 704305.32 | G300E | 2158376834 | 16935.43 | G300E | 0 | 0
1 | Story10 | F1 | Slab1 | Slab | 32MPa | 50400 | 33600 | 170 | 85680 | 287.88 | 704305.32 | G300E | 2256581537.13 | 17705.98 | G300E | 0 | 0
2 | Story11 | F1 | Slab1 | Slab | 32MPa | 50400 | 33600 | 170 | 85680 | 287.88 | 704305.32 | G300E | 4601771312.91 | 36107.21 | G300E | 0 | 0
3 | Story2 | F1 | Slab1 | Slab | 32MPa | 50400 | 33600 | 170 | 85680 | 287.88 | 704305.32 | G300E | 2155298944.67 | 16911.28 | G300E | 0 | 0
4 | Story3 | F1 | Slab1 | Slab | 32MPa | 50400 | 33600 | 170 | 85680 | 287.88 | 704305.32 | G300E | 2168517984.92 | 17015 | G300E | 0 | 0
5 | Story4 | F1 | Slab1 | Slab | 32MPa | 50400 | 33600 | 170 | 85680 | 287.88 | 704305.32 | G300E | 2190204454.21 | 17185.16 | G300E | 0 | 0
6 | Story5 | F1 | Slab1 | Slab | 32MPa | 50400 | 33600 | 170 | 85680 | 287.88 | 704305.32 | G300E | 2197491289.17 | 17242.33 | G300E | 0 | 0
7 | Story6 | F1 | Slab1 | Slab | 32MPa | 50400 | 33600 | 170 | 85680 | 287.88 | 704305.32 | G300E | 2196930072.17 | 17237.93 | G300E | 0 | 0
8 | Story7 | F1 | Slab1 | Slab | 32MPa | 50400 | 33600 | 170 | 85680 | 287.88 | 704305.32 | G300E | 2222110106.17 | 17435.5 | G300E | 0 | 0
9 | Story8 | F1 | Slab1 | Slab | 32MPa | 50400 | 33600 | 170 | 85680 | 287.88 | 704305.32 | G300E | 2245410978.67 | 17618.33 | G300E | 0 | 0
10 | Story9 | F1 | Slab1 | Slab | 32MPa | 50400 | 33600 | 170 | 85680 | 287.88 | 704305.32 | G300E | 2258804068 | 17723.41 | G300E | 0 | 0

## Materials by Element Type
Material | Structural_Element_Type | Width_(mm) | Depth_(mm) | Area_(cm^2) | Length_(mm) | Volume_(m^3) | Mass_(kg)
32MPa | Slab | 369600 | 1870 | 942480 | 554400 | 3166.68 | 7747358.52
40MPa | Wall | 264000 | 6600 | 396000 | 154000 | 138.6 | 339082.7
| Beam | 297000 | 297000 | 742500 | 6925200 | 434.06 | 1058899.76
| Column | 236900 | 236900 | 888387.6 | 3045682.4 | 753.64 | 1844566.4
G300E | Beam_Long_Rebar | 0 | 0 | 0 | 0 | 2.4935 | 19565.12
| Beam_Tran_Rebar | 0 | 0 | 0 | 0 | 0.5369 | 4212.74
| Column_Long_Rebar | 0 | 0 | 0 | 0 | 31.7148 | 248845.97
| Column_Tran_Rebar | 0 | 0 | 0 | 0 | 0.0029445 | 23.09
| Slab_Long_Rebar | 0 | 0 | 0 | 0 | 26.6515 | 209117.56
| Slab_Tran_Rebar | 0 | 0 | 0 | 0 | 0 | 0
| Wall_Long_Rebar | 0 | 0 | 0 | 0 | 0.3465 | 2718.76
| Wall_Tran_Rebar | 0 | 0 | 0 | 0 | 0.3465 | 2718.76

## Total Embodied Flows
| Embodied_Energy_(MJ) | Embodied_Water_(L) | Embodied_GHG_(kgCO2e)
Total | 28466323.4 | 40968186.1 | 2988407.58

## Total Embodied Flows per NFA
| Embodied_Energy_(MJ) | Embodied_Water_(L) | Embodied_GHG_(kgCO2e)
Total/NFA | 1559.9969 | 2245.1175 | 163.7692

## Embodied Flows By Element Type
Structural_Element_Type | Embodied_Energy_(MJ) | Embodied_Water_(L) | Embodied_GHG_(kgCO2e)
Slab | 15716508.22 | 22880631.908 | 1756485.756
Wall | 578285.84 | 836862.136 | 69076.392
Beam | 2210239.43 | 2943690.498 | 265661.326
Column | 9961289.91 | 14307001.558 | 897184.106