## Index
Data Item Description | Worksheet Hyperlink
Beams | Click here to access worksheet
Columns | Click here to access worksheet
Walls | Click here to access worksheet
Slabs | Click here to access worksheet
Materials by Element Type | Click here to access worksheet
Total Embodied Flows | Click here to access worksheet
Total Embodied Flows per NFA | Click here to access worksheet
Embodied Flows By Element Type | Click here to access worksheet
© James Helal 2021

## Beams
| Story | Label | Section | Structural_Element_Type | Material | Cross_Section_Type | Width_(mm) | Depth_(mm) | Area_(cm^2) | Length_(mm) | Volume_(m^3) | Mass_(kg) | Long._Rebar_Material | Long._Rebar_Volume_(mm^3) | Long._Rebar_Mass_(kg) | Tran._Rebar_Material | Tran._Rebar_Volume_(mm^3) | Tran._Rebar_Mass_(kg)
0 | Story1 | B1 | 32 MPa RC Beam (37.5 cm x 25 cm) | Beam | 32MPa | Concrete Rectangular | 250 | 375 | 937.5 | 6937.5 | 0.65 | 1591.17 | G300E | 2124609.38 | 16.67 | G300E | 2456564.78 | 19.28
1 | Story1 | B10 | 32 MPa RC Beam (37.5 cm x 25 cm) | Beam | 32MPa | Concrete Rectangular | 250 | 375 | 937.5 | 6937.5 | 0.65 | 1591.17 | G300E | 2846398.44 | 22.33 | G300E | 1975819.51 | 15.5
2 | Story1 | B100 | 32 MPa RC Beam (37.5 cm x 25 cm) | Beam | 32MPa | Concrete Rectangular | 250 | 375 | 937.5 | 6937.5 | 0.65 | 1591.17 | G300E | 4103531.25 | 32.2 | G300E | 344908.06 | 2.71
3 | Story1 | B101 | 32 MPa RC Beam (37.5 cm x 25 cm) | Beam | 32MPa | Concrete Rectangular | 250 | 375 | 937.5 | 6937.5 | 0.65 | 1591.17 | G300E | 4482255.68 | 35.17 | G300E | 784289.5 | 6.15
4 | Story1 | B102 | 32 MPa RC Beam (37.5 cm x 25 cm) | Beam | 32MPa | Concrete Rectangular | 250 | 375 | 937.5 | 6937.5 | 0.65 | 1591.17 | G300E | 4188357.95 | 32.86 | G300E | 344908.06 | 2.71
5 | Story1 | B103 | 32 MPa RC Beam (37.5 cm x 25 cm) | Beam | 32MPa | Concrete Rectangular | 250 | 375 | 937.5 | 6937.5 | 0.65 | 1591.17 | G300E | 3867656.25 | 30.35 | G300E | 1982985.44 | 15.56
6 | Story1 | B104 | 32 MPa RC Beam (37.5 cm x 25 cm) | Beam | 32MPa | Concrete Rectangular | 250 | 375 | 937.5 | 6937.5 | 0.65 | 1591.17 | G300E | 3855042.61 | 30.25 | G300E | 1704224.07 | 13.37
7 | Story1 | B105 | 32 MPa RC Beam (37.5 cm x 25 cm) | Beam | 32MPa | Concrete Rectangular | 250 | 375 | 937.5 | 6937.5 | 0.65 | 1591.17 | G300E | 2203234.38 | 17.29 | G300E | 2169416.95 | 17.02
8 | Story1 | B106 | 32 MPa RC Beam (37.5 cm x 25 cm) | Beam | 32MPa | Concrete Rectangular | 250 | 375 | 937.5 | 6937.5 | 0.65 | 1591.17 | G300E | 2124609.38 | 16.67 | G300E | 2456564.78 | 19.28
9 | Story1 | B107 | 32 MPa RC Beam (37.5 cm x 25 cm) | Beam | 32MPa | Concrete Rectangular | 250 | 375 | 937.5 | 6937.5 | 0.65 | 1591.17 | G300E | 3235397.73 | 25.39 | G300E | 1237875.47 | 9.71
10 | Story1 | B108 | 32 MPa RC Beam (37.5 cm x 25 cm) | Beam | 32MPa | Concrete Rectangular | 250 | 375 | 937.5 | 6937.5 | 0.65 | 1591.17 | G300E | 3145289.06 | 24.68 | G300E | 1944202.94 | 15.25
11 | Story1 | B109 | 32 MPa RC Beam (37.5 cm x 25 cm) | Beam | 32MPa | Concrete Rectangular | 250 | 375 | 937.5 | 6937.5 | 0.65 | 1591.17 | G300E | 3147102.27 | 24.69 | G300E | 1229361.26 | 9.65
12 | Story1 | B11 | 32 MPa RC Beam (37.5 cm x 25 cm) | Beam | 32MPa | Concrete Rectangular | 250 | 375 | 937.5 | 6937.5 | 0.65 | 1591.17 | G300E | 4482886.36 | 35.17 | G300E | 784353.36 | 6.15
13 | Story1 | B110 | 32 MPa RC Beam (37.5 cm x 25 cm) | Beam | 32MPa | Concrete Rectangular | 250 | 375 | 937.5 | 6937.5 | 0.65 | 1591.17 | G300E | 2846976.56 | 22.34 | G300E | 1975819.51 | 15.5
14 | Story1 | B111 | 32 MPa RC Beam (37.5 cm x 25 cm) | Beam | 32MPa | Concrete Rectangular | 250 | 375 | 937.5 | 6937.5 | 0.65 | 1591.17 | G300E | 3235082.39 | 25.38 | G300E | 1236929.45 | 9.71
15 | Story1 | B112 | 32 MPa RC Beam (37.5 cm x 25 cm) | Beam | 32MPa | Concrete Rectangular | 250 | 375 | 937.5 | 6937.5 | 0.65 | 1591.17 | G300E | 2208726.56 | 17.33 | G300E | 2137800.38 | 16.77
16 | Story1 | B12 | 32 MPa RC Beam (37.5 cm x 25 cm) | Beam | 32MPa | Concrete Rectangular | 250 | 375 | 937.5 | 6937.5 | 0.65 | 1591.17 | G300E | 3235082.39 | 25.38 | G300E | 1235983.42 | 9.7
17 | Story1 | B13 | 32 MPa RC Beam (37.5 cm x 25 cm) | Beam | 32MPa | Concrete Rectangular | 250 | 375 | 937.5 | 6937.5 | 0.65 | 1591.17 | G300E | 3914957.39 | 30.72 | G300E | 2122366.12 | 16.65
18 | Story1 | B14 | 32 MPa RC Beam (37.5 cm x 25 cm) | Beam | 32MPa | Concrete Rectangular | 250 | 375 | 937.5 | 6937.5 | 0.65 | 1591.17 | G300E | 2124609.38 | 16.67 | G300E | 2456564.78 | 19.28
19 | Story1 | B15 | 32 MPa RC Beam (37.5 cm x 25 cm) | Beam | 32MPa | Concrete Rectangular | 250 | 375 | 937.5 | 6937.5 | 0.65 | 1591.17 | G300E | 2124609.38 | 16.67 | G300E | 2456564.78 | 19.28
20 | Story1 | B16 | 32 MPa RC Beam (37.5 cm x 25 cm) | Beam | 32MPa | Concrete Rectangular | 250 | 375 | 937.5 | 6937.5 | 0.65 | 1591.17 | G300E | 3235397.73 | 25.39 | G300E | 1235983.42 | 9.7
21 | Story1 | B17 | 32 MPa RC Beam (37.5 cm x 25 cm) | Beam | 32MPa | Concrete Rectangular | 250 | 375 | 937.5 | 6937.5 | 0.65 | 1591.17 | G300E | 3914957.39 | 30.72 | G300E | 2122366.12 | 16.65
22 | Story1 | B18 | 32 MPa RC Beam (37.5 cm x 25 cm) | Beam | 32MPa | Concrete Rectangular | 250 | 375 | 937.5 | 6937.5 | 0.65 | 1591.17 | G300E | 4239758.52 | 33.27 | G300E | 344908.06 | 2.71
23 | Story1 | B19 | 32 MPa RC Beam (37.5 cm x 25 cm) | Beam | 32MPa | Concrete Rectangular | 250 | 375 | 937.5 | 6937.5 | 0.65 | 1591.17 | G300E | 4239758.52 | 33.27 | G300E | 344908.06 | 2.71
24 | Story1 | B2 | 32 MPa RC Beam (37.5 cm x 25 cm) | Beam | 32MPa | Concrete Rectangular | 250 | 375 | 937.5 | 6937.5 | 0.65 | 1591.17 | G300E | 2124609.38 | 16.67 | G300E | 2456564.78 | 19.28
25 | Story1 | B20 | 32 MPa RC Beam (37.5 cm x 25 cm) | Beam | 32MPa | Concrete Rectangular | 250 | 375 | 937.5 | 6937.5 | 0.65 | 1591.17 | G300E | 4047085.23 | 31.75 | G300E | 344908.06 | 2.71
26 | Story1 | B21 | 32 MPa RC Beam (37.5 cm x 25 cm) | Beam | 32MPa | Concrete Rectangular | 250 | 375 | 937.5 | 6937.5 | 0.65 | 1591.17 | G300E | 4103846.59 | 32.2 | G300E | 344908.06 | 2.71
27 | Story1 | B22 | 32 MPa RC Beam (37.5 cm x 25 cm) | Beam | 32MPa | Concrete Rectangular | 250 | 375 | 937.5 | 6937.5 | 0.65 | 1591.17 | G300E | 4100693.18 | 32.18 | G300E | 344908.06 | 2.71
28 | Story1 | B23 | 32 MPa RC Beam (37.5 cm x 25 cm) | Beam | 32MPa | Concrete Rectangular | 250 | 375 | 937.5 | 6937.5 | 0.65 | 1591.17 | G300E | 4186465.91 | 32.85 | G300E | 344908.06 | 2.71
29 | Story1 | B24 | 32 MPa RC Beam (37.5 cm x 25 cm) | Beam | 32MPa | Concrete Rectangular | 250 | 375 | 937.5 | 6937.5 | 0.65 | 1591.17 | G300E | 4101008.52 | 32.18 | G300E | 344908.06 | 2.71
30 | Story1 | B25 | 32 MPa RC Beam (37.5 cm x 25 cm) | Beam | 32MPa | Concrete Rectangular | 250 | 375 | 937.5 | 6937.5 | 0.65 | 1591.17 | G300E | 4103846.59 | 32.2 | G300E | 344908.06 | 2.71
31 | Story1 | B26 | 32 MPa RC Beam (37.5 cm x 25 cm) | Beam | 32MPa | Concrete Rectangular | 250 | 375 | 937.5 | 6937.5 | 0.65 | 1591.17 | G300E | 4047085.23 | 31.75 | G300E | 344908.06 | 2.71
32 | Story1 | B27 | 32 MPa RC Beam (37.5 cm x 25 cm) | Beam | 32MPa | Concrete Rectangular | 250 | 375 | 937.5 | 6937.5 | 0.65 | 1591.17 | G300E | 4239758.52 | 33.27 | G300E | 344908.06 | 2.71
33 | Story1 | B28 | 32 MPa RC Beam (37.5 cm x 25 cm) | Beam | 32MPa | Concrete Rectangular | 250 | 375 | 937.5 | 6937.5 | 0.65 | 1591.17 | G300E | 4239758.52 | 33.27 | G300E | 344908.06 | 2.71
34 | Story1 | B29 | 32 MPa RC Beam (37.5 cm x 25 cm) | Beam | 32MPa | Concrete Rectangular | 250 | 375 | 937.5 | 6937.5 | 0.65 | 1591.17 | G300E | 3914957.39 | 30.72 | G300E | 2122366.12 | 16.65
35 | Story1 | B3 | 32 MPa RC Beam (37.5 cm x 25 cm) | Beam | 32MPa | Concrete Rectangular | 250 | 375 | 937.5 | 6937.5 | 0.65 | 1591.17 | G300E | 3914957.39 | 30.72 | G300E | 2122366.12 | 16.65
36 | Story1 | B30 | 32 MPa RC Beam (37.5 cm x 25 cm) | Beam | 32MPa | Concrete Rectangular | 250 | 375 | 937.5 | 6937.5 | 0.65 | 1591.17 | G300E | 3235397.73 | 25.39 | G300E | 1235983.42 | 9.7
37 | Story1 | B31 | 32 MPa RC Beam (37.5 cm x 25 cm) | Beam | 32MPa | Concrete Rectangular | 250 | 375 | 937.5 | 6937.5 | 0.65 | 1591.17 | G300E | 3145000 | 24.68 | G300E | 1944202.94 | 15.25
38 | Story1 | B32 | 32 MPa RC Beam (37.5 cm x 25 cm) | Beam | 32MPa | Concrete Rectangular | 250 | 375 | 937.5 | 6937.5 | 0.65 | 1591.17 | G300E | 4482886.36 | 35.17 | G300E | 784354.54 | 6.15
39 | Story1 | B33 | 32 MPa RC Beam (37.5 cm x 25 cm) | Beam | 32MPa | Concrete Rectangular | 250 | 375 | 937.5 | 6937.5 | 0.65 | 1591.17 | G300E | 4103846.59 | 32.2 | G300E | 344908.06 | 2.71
40 | Story1 | B34 | 32 MPa RC Beam (37.5 cm x 25 cm) | Beam | 32MPa | Concrete Rectangular | 250 | 375 | 937.5 | 6937.5 | 0.65 | 1591.17 | G300E | 4047085.23 | 31.75 | G300E | 344908.06 | 2.71
41 | Story1 | B35 | 32 MPa RC Beam (37.5 cm x 25 cm) | Beam | 32MPa | Concrete Rectangular | 250 | 375 | 937.5 | 6937.5 | 0.65 | 1591.17 | G300E | 4119928.98 | 32.33 | G300E | 344908.06 | 2.71
42 | Story1 | B36 | 32 MPa RC Beam (37.5 cm x 25 cm) | Beam | 32MPa | Concrete Rectangular | 250 | 375 | 937.5 | 6937.5 | 0.65 | 1591.17 | G300E | 4119928.98 | 32.33 | G300E | 344908.06 | 2.71
43 | Story1 | B37 | 32 MPa RC Beam (37.5 cm x 25 cm) | Beam | 32MPa | Concrete Rectangular | 250 | 375 | 937.5 | 7200 | 0.68 | 1651.38 | G300E | 4206052.17 | 33 | G300E | 2002777.83 | 15.71
44 | Story1 | B38 | 32 MPa RC Beam (37.5 cm x 25 cm) | Beam | 32MPa | Concrete Rectangular | 250 | 375 | 937.5 | 6937.5 | 0.65 | 1591.17 | G300E | 3869863.64 | 30.36 | G300E | 1181192.15 | 9.27
45 | Story1 | B39 | 32 MPa RC Beam (37.5 cm x 25 cm) | Beam | 32MPa | Concrete Rectangular | 250 | 375 | 937.5 | 7200 | 0.68 | 1651.38 | G300E | 4209182.61 | 33.03 | G300E | 2141143.04 | 16.8
46 | Story1 | B4 | 32 MPa RC Beam (37.5 cm x 25 cm) | Beam | 32MPa | Concrete Rectangular | 250 | 375 | 937.5 | 6937.5 | 0.65 | 1591.17 | G300E | 3235397.73 | 25.39 | G300E | 1237875.47 | 9.71
47 | Story1 | B40 | 32 MPa RC Beam (37.5 cm x 25 cm) | Beam | 32MPa | Concrete Rectangular | 250 | 375 | 937.5 | 6937.5 | 0.65 | 1591.17 | G300E | 4119928.98 | 32.33 | G300E | 344908.06 | 2.71
48 | Story1 | B41 | 32 MPa RC Beam (37.5 cm x 25 cm) | Beam | 32MPa | Concrete Rectangular | 250 | 375 | 937.5 | 6937.5 | 0.65 | 1591.17 | G300E | 4119928.98 | 32.33 | G300E | 344908.06 | 2.71
49 | Story1 | B42 | 32 MPa RC Beam (37.5 cm x 25 cm) | Beam | 32MPa | Concrete Rectangular | 250 | 375 | 937.5 | 6937.5 | 0.65 | 1591.17 | G300E | 4047085.23 | 31.75 | G300E | 344908.06 | 2.71
50 | Story1 | B43 | 32 MPa RC Beam (37.5 cm x 25 cm) | Beam | 32MPa | Concrete Rectangular | 250 | 375 | 937.5 | 6937.5 | 0.65 | 1591.17 | G300E | 4103846.59 | 32.2 | G300E | 344908.06 | 2.71
51 | Story1 | B44 | 32 MPa RC Beam (37.5 cm x 25 cm) | Beam | 32MPa | Concrete Rectangular | 250 | 375 | 937.5 | 6937.5 | 0.65 | 1591.17 | G300E | 4482886.36 | 35.17 | G300E | 784353.36 | 6.15
52 | Story1 | B45 | 32 MPa RC Beam (37.5 cm x 25 cm) | Beam | 32MPa | Concrete Rectangular | 250 | 375 | 937.5 | 6937.5 | 0.65 | 1591.17 | G300E | 3145000 | 24.68 | G300E | 1944202.94 | 15.25
53 | Story1 | B46 | 32 MPa RC Beam (37.5 cm x 25 cm) | Beam | 32MPa | Concrete Rectangular | 250 | 375 | 937.5 | 6937.5 | 0.65 | 1591.17 | G300E | 3147102.27 | 24.69 | G300E | 1229361.26 | 9.65
54 | Story1 | B47 | 32 MPa RC Beam (37.5 cm x 25 cm) | Beam | 32MPa | Concrete Rectangular | 250 | 375 | 937.5 | 6937.5 | 0.65 | 1591.17 | G300E | 4327738.64 | 33.96 | G300E | 1355063.64 | 10.63
55 | Story1 | B48 | 32 MPa RC Beam (37.5 cm x 25 cm) | Beam | 32MPa | Concrete Rectangular | 250 | 375 | 937.5 | 6937.5 | 0.65 | 1591.17 | G300E | 4186465.91 | 32.85 | G300E | 344908.06 | 2.71
56 | Story1 | B49 | 32 MPa RC Beam (37.5 cm x 25 cm) | Beam | 32MPa | Concrete Rectangular | 250 | 375 | 937.5 | 6937.5 | 0.65 | 1591.17 | G300E | 4100693.18 | 32.18 | G300E | 344908.06 | 2.71
57 | Story1 | B5 | 32 MPa RC Beam (37.5 cm x 25 cm) | Beam | 32MPa | Concrete Rectangular | 250 | 375 | 937.5 | 6937.5 | 0.65 | 1591.17 | G300E | 4482886.36 | 35.17 | G300E | 784354.54 | 6.15
58 | Story1 | B50 | 32 MPa RC Beam (37.5 cm x 25 cm) | Beam | 32MPa | Concrete Rectangular | 250 | 375 | 937.5 | 6937.5 | 0.65 | 1591.17 | G300E | 3869863.64 | 30.36 | G300E | 1181192.15 | 9.27
59 | Story1 | B51 | 32 MPa RC Beam (37.5 cm x 25 cm) | Beam | 32MPa | Concrete Rectangular | 250 | 375 | 937.5 | 7200 | 0.68 | 1651.38 | G300E | 4206991.3 | 33.01 | G300E | 2002777.83 | 15.71
60 | Story1 | B55 | 32 MPa RC Beam (37.5 cm x 25 cm) | Beam | 32MPa | Concrete Rectangular | 250 | 375 | 937.5 | 6937.5 | 0.65 | 1591.17 | G300E | 4053611.41 | 31.81 | G300E | 1929759.88 | 15.14
61 | Story1 | B56 | 32 MPa RC Beam (37.5 cm x 25 cm) | Beam | 32MPa | Concrete Rectangular | 250 | 375 | 937.5 | 6937.5 | 0.65 | 1591.17 | G300E | 3870494.32 | 30.37 | G300E | 1181192.15 | 9.27
62 | Story1 | B57 | 32 MPa RC Beam (37.5 cm x 25 cm) | Beam | 32MPa | Concrete Rectangular | 250 | 375 | 937.5 | 6937.5 | 0.65 | 1591.17 | G300E | 4101008.52 | 32.18 | G300E | 344908.06 | 2.71
63 | Story1 | B58 | 32 MPa RC Beam (37.5 cm x 25 cm) | Beam | 32MPa | Concrete Rectangular | 250 | 375 | 937.5 | 6937.5 | 0.65 | 1591.17 | G300E | 4186465.91 | 32.85 | G300E | 344908.06 | 2.71
64 | Story1 | B59 | 32 MPa RC Beam (37.5 cm x 25 cm) | Beam | 32MPa | Concrete Rectangular | 250 | 375 | 937.5 | 6937.5 | 0.65 | 1591.17 | G300E | 4327738.64 | 33.96 | G300E | 1355063.64 | 10.63
65 | Story1 | B6 | 32 MPa RC Beam (37.5 cm x 25 cm) | Beam | 32MPa | Concrete Rectangular | 250 | 375 | 937.5 | 6937.5 | 0.65 | 1591.17 | G300E | 3145289.06 | 24.68 | G300E | 1944202.94 | 15.25
66 | Story1 | B60 | 32 MPa RC Beam (37.5 cm x 25 cm) | Beam | 32MPa | Concrete Rectangular | 250 | 375 | 937.5 | 6937.5 | 0.65 | 1591.17 | G300E | 3147102.27 | 24.69 | G300E | 1229361.26 | 9.65
67 | Story1 | B61 | 32 MPa RC Beam (37.5 cm x 25 cm) | Beam | 32MPa | Concrete Rectangular | 250 | 375 | 937.5 | 6937.5 | 0.65 | 1591.17 | G300E | 2846109.38 | 22.33 | G300E | 1975819.51 | 15.5
68 | Story1 | B62 | 32 MPa RC Beam (37.5 cm x 25 cm) | Beam | 32MPa | Concrete Rectangular | 250 | 375 | 937.5 | 6937.5 | 0.65 | 1591.17 | G300E | 4327738.64 | 33.96 | G300E | 1355063.64 | 10.63
69 | Story1 | B63 | 32 MPa RC Beam (37.5 cm x 25 cm) | Beam | 32MPa | Concrete Rectangular | 250 | 375 | 937.5 | 6937.5 | 0.65 | 1591.17 | G300E | 4103846.59 | 32.2 | G300E | 344908.06 | 2.71
70 | Story1 | B64 | 32 MPa RC Beam (37.5 cm x 25 cm) | Beam | 32MPa | Concrete Rectangular | 250 | 375 | 937.5 | 6937.5 | 0.65 | 1591.17 | G300E | 4100693.18 | 32.18 | G300E | 344908.06 | 2.71
71 | Story1 | B65 | 32 MPa RC Beam (37.5 cm x 25 cm) | Beam | 32MPa | Concrete Rectangular | 250 | 375 | 937.5 | 6937.5 | 0.65 | 1591.17 | G300E | 4119928.98 | 32.33 | G300E | 344908.06 | 2.71
72 | Story1 | B66 | 32 MPa RC Beam (37.5 cm x 25 cm) | Beam | 32MPa | Concrete Rectangular | 250 | 375 | 937.5 | 7200 | 0.68 | 1651.38 | G300E | 4206991.3 | 33.01 | G300E | 2002777.83 | 15.71
73 | Story1 | B67 | 32 MPa RC Beam (37.5 cm x 25 cm) | Beam | 32MPa | Concrete Rectangular | 250 | 375 | 937.5 | 6937.5 | 0.65 | 1591.17 | G300E | 4052706.52 | 31.8 | G300E | 1929759.88 | 15.14
74 | Story1 | B69 | 32 MPa RC Beam (37.5 cm x 25 cm) | Beam | 32MPa | Concrete Rectangular | 250 | 375 | 937.5 | 6937.5 | 0.65 | 1591.17 | G300E | 3995698.37 | 31.35 | G300E | 1929759.88 | 15.14
75 | Story1 | B7 | 32 MPa RC Beam (37.5 cm x 25 cm) | Beam | 32MPa | Concrete Rectangular | 250 | 375 | 937.5 | 6937.5 | 0.65 | 1591.17 | G300E | 4327738.64 | 33.96 | G300E | 1355063.64 | 10.63
76 | Story1 | B70 | 32 MPa RC Beam (37.5 cm x 25 cm) | Beam | 32MPa | Concrete Rectangular | 250 | 375 | 937.5 | 6937.5 | 0.65 | 1591.17 | G300E | 3984839.67 | 31.27 | G300E | 1796439.23 | 14.1
77 | Story1 | B71 | 32 MPa RC Beam (37.5 cm x 25 cm) | Beam | 32MPa | Concrete Rectangular | 250 | 375 | 937.5 | 6937.5 | 0.65 | 1591.17 | G300E | 4072627.84 | 31.96 | G300E | 344908.06 | 2.71
78 | Story1 | B72 | 32 MPa RC Beam (37.5 cm x 25 cm) | Beam | 32MPa | Concrete Rectangular | 250 | 375 | 937.5 | 6937.5 | 0.65 | 1591.17 | G300E | 4099747.16 | 32.17 | G300E | 344908.06 | 2.71
79 | Story1 | B73 | 32 MPa RC Beam (37.5 cm x 25 cm) | Beam | 32MPa | Concrete Rectangular | 250 | 375 | 937.5 | 6937.5 | 0.65 | 1591.17 | G300E | 4103215.91 | 32.2 | G300E | 344908.06 | 2.71
80 | Story1 | B74 | 32 MPa RC Beam (37.5 cm x 25 cm) | Beam | 32MPa | Concrete Rectangular | 250 | 375 | 937.5 | 6937.5 | 0.65 | 1591.17 | G300E | 4328053.98 | 33.96 | G300E | 1355063.64 | 10.63
81 | Story1 | B75 | 32 MPa RC Beam (37.5 cm x 25 cm) | Beam | 32MPa | Concrete Rectangular | 250 | 375 | 937.5 | 6937.5 | 0.65 | 1591.17 | G300E | 2846976.56 | 22.34 | G300E | 1975819.51 | 15.5
82 | Story1 | B76 | 32 MPa RC Beam (37.5 cm x 25 cm) | Beam | 32MPa | Concrete Rectangular | 250 | 375 | 937.5 | 6937.5 | 0.65 | 1591.17 | G300E | 3235082.39 | 25.38 | G300E | 1237875.47 | 9.71
83 | Story1 | B77 | 32 MPa RC Beam (37.5 cm x 25 cm) | Beam | 32MPa | Concrete Rectangular | 250 | 375 | 937.5 | 6937.5 | 0.65 | 1591.17 | G300E | 4482886.36 | 35.17 | G300E | 784354.54 | 6.15
84 | Story1 | B78 | 32 MPa RC Beam (37.5 cm x 25 cm) | Beam | 32MPa | Concrete Rectangular | 250 | 375 | 937.5 | 6937.5 | 0.65 | 1591.17 | G300E | 4239758.52 | 33.27 | G300E | 344908.06 | 2.71
85 | Story1 | B79 | 32 MPa RC Beam (37.5 cm x 25 cm) | Beam | 32MPa | Concrete Rectangular | 250 | 375 | 937.5 | 6937.5 | 0.65 | 1591.17 | G300E | 4047085.23 | 31.75 | G300E | 344908.06 | 2.71
86 | Story1 | B8 | 32 MPa RC Beam (37.5 cm x 25 cm) | Beam | 32MPa | Concrete Rectangular | 250 | 375 | 937.5 | 6937.5 | 0.65 | 1591.17 | G300E | 3147102.27 | 24.69 | G300E | 1229361.26 | 9.65
87 | Story1 | B80 | 32 MPa RC Beam (37.5 cm x 25 cm) | Beam | 32MPa | Concrete Rectangular | 250 | 375 | 937.5 | 6937.5 | 0.65 | 1591.17 | G300E | 4047085.23 | 31.75 | G300E | 344908.06 | 2.71
88 | Story1 | B81 | 32 MPa RC Beam (37.5 cm x 25 cm) | Beam | 32MPa | Concrete Rectangular | 250 | 375 | 937.5 | 6937.5 | 0.65 | 1591.17 | G300E | 4119928.98 | 32.33 | G300E | 344908.06 | 2.71
89 | Story1 | B82 | 32 MPa RC Beam (37.5 cm x 25 cm) | Beam | 32MPa | Concrete Rectangular | 250 | 375 | 937.5 | 6937.5 | 0.65 | 1591.17 | G300E | 4101008.52 | 32.18 | G300E | 344908.06 | 2.71
90 | Story1 | B83 | 32 MPa RC Beam (37.5 cm x 25 cm) | Beam | 32MPa | Concrete Rectangular | 250 | 375 | 937.5 | 6937.5 | 0.65 | 1591.17 | G300E | 3869232.95 | 30.36 | G300E | 1181192.15 | 9.27
91 | Story1 | B84 | 32 MPa RC Beam (37.5 cm x 25 cm) | Beam | 32MPa | Concrete Rectangular | 250 | 375 | 937.5 | 6937.5 | 0.65 | 1591.17 | G300E | 4100062.5 | 32.17 | G300E | 344908.06 | 2.71
92 | Story1 | B85 | 32 MPa RC Beam (37.5 cm x 25 cm) | Beam | 32MPa | Concrete Rectangular | 250 | 375 | 937.5 | 6937.5 | 0.65 | 1591.17 | G300E | 4070420.45 | 31.94 | G300E | 344908.06 | 2.71
93 | Story1 | B86 | 32 MPa RC Beam (37.5 cm x 25 cm) | Beam | 32MPa | Concrete Rectangular | 250 | 375 | 937.5 | 6937.5 | 0.65 | 1591.17 | G300E | 4010190.34 | 31.47 | G300E | 344908.06 | 2.71
94 | Story1 | B87 | 32 MPa RC Beam (37.5 cm x 25 cm) | Beam | 32MPa | Concrete Rectangular | 250 | 375 | 937.5 | 6937.5 | 0.65 | 1591.17 | G300E | 4001676.14 | 31.4 | G300E | 344908.06 | 2.71
95 | Story1 | B88 | 32 MPa RC Beam (37.5 cm x 25 cm) | Beam | 32MPa | Concrete Rectangular | 250 | 375 | 937.5 | 6937.5 | 0.65 | 1591.17 | G300E | 4190565.34 | 32.88 | G300E | 344908.06 | 2.71
96 | Story1 | B89 | 32 MPa RC Beam (37.5 cm x 25 cm) | Beam | 32MPa | Concrete Rectangular | 250 | 375 | 937.5 | 6937.5 | 0.65 | 1591.17 | G300E | 4482255.68 | 35.17 | G300E | 784327.34 | 6.15
97 | Story1 | B9 | 32 MPa RC Beam (37.5 cm x 25 cm) | Beam | 32MPa | Concrete Rectangular | 250 | 375 | 937.5 | 6937.5 | 0.65 | 1591.17 | G300E | 4327738.64 | 33.96 | G300E | 1355063.64 | 10.63
98 | Story1 | B90 | 32 MPa RC Beam (37.5 cm x 25 cm) | Beam | 32MPa | Concrete Rectangular | 250 | 375 | 937.5 | 6937.5 | 0.65 | 1591.17 | G300E | 3234136.36 | 25.38 | G300E | 1238821.49 | 9.72
99 | Story1 | B91 | 32 MPa RC Beam (37.5 cm x 25 cm) | Beam | 32MPa | Concrete Rectangular | 250 | 375 | 937.5 | 6937.5 | 0.65 | 1591.17 | G300E | 2124609.38 | 16.67 | G300E | 2456564.78 | 19.28
100 | Story1 | B92 | 32 MPa RC Beam (37.5 cm x 25 cm) | Beam | 32MPa | Concrete Rectangular | 250 | 375 | 937.5 | 6937.5 | 0.65 | 1591.17 | G300E | 3914957.39 | 30.72 | G300E | 2122366.12 | 16.65
101 | Story1 | B93 | 32 MPa RC Beam (37.5 cm x 25 cm) | Beam | 32MPa | Concrete Rectangular | 250 | 375 | 937.5 | 6937.5 | 0.65 | 1591.17 | G300E | 3914957.39 | 30.72 | G300E | 2122366.12 | 16.65
102 | Story1 | B94 | 32 MPa RC Beam (37.5 cm x 25 cm) | Beam | 32MPa | Concrete Rectangular | 250 | 375 | 937.5 | 6937.5 | 0.65 | 1591.17 | G300E | 4239758.52 | 33.27 | G300E | 344908.06 | 2.71
103 | Story1 | B95 | 32 MPa RC Beam (37.5 cm x 25 cm) | Beam | 32MPa | Concrete Rectangular | 250 | 375 | 937.5 | 6937.5 | 0.65 | 1591.17 | G300E | 4482886.36 | 35.17 | G300E | 784353.36 | 6.15
104 | Story1 | B96 | 32 MPa RC Beam (37.5 cm x 25 cm) | Beam | 32MPa | Concrete Rectangular | 250 | 375 | 937.5 | 6937.5 | 0.65 | 1591.17 | G300E | 4103846.59 | 32.2 | G300E | 344908.06 | 2.71
105 | Story1 | B97 | 32 MPa RC Beam (37.5 cm x 25 cm) | Beam | 32MPa | Concrete Rectangular | 250 | 375 | 937.5 | 6937.5 | 0.65 | 1591.17 | G300E | 4327738.64 | 33.96 | G300E | 1355063.64 | 10.63
106 | Story1 | B98 | 32 MPa RC Beam (37.5 cm x 25 cm) | Beam | 32MPa | Concrete Rectangular | 250 | 375 | 937.5 | 6937.5 | 0.65 | 1591.17 | G300E | 4186465.91 | 32.85 | G300E | 344908.06 | 2.71
107 | Story1 | B99 | 32 MPa RC Beam (37.5 cm x 25 cm) | Beam | 32MPa | Concrete Rectangular | 250 | 375 | 937.5 | 6937.5 | 0.65 | 1591.17 | G300E | 4328053.98 | 33.96 | G300E | 1355063.64 | 10.63
108 | Story10 | B1 | 32 MPa RC Beam (50 cm x 25 cm) | Beam | 32MPa | Concrete Rectangular | 250 | 500 | 1250 | 7037.5 | 0.88 | 2152.14 | G300E | 2801206.5 | 21.98 | G300E | 3831972.24 | 30.07
109 | Story10 | B10 | 32 MPa RC Beam (50 cm x 25 cm) | Beam | 32MPa | Concrete Rectangular | 250 | 500 | 1250 | 7037.5 | 0.88 | 2152.14 | G300E | 2824852.5 | 22.16 | G300E | 3792280.74 | 29.76
110 | Story10 | B100 | 32 MPa RC Beam (50 cm x 25 cm) | Beam | 32MPa | Concrete Rectangular | 250 | 500 | 1250 | 7037.5 | 0.88 | 2152.14 | G300E | 3943932.29 | 30.95 | G300E | 1976763.38 | 15.51
111 | Story10 | B101 | 32 MPa RC Beam (50 cm x 25 cm) | Beam | 32MPa | Concrete Rectangular | 250 | 500 | 1250 | 7037.5 | 0.88 | 2152.14 | G300E | 4165320.31 | 32.68 | G300E | 641446.13 | 5.03
112 | Story10 | B102 | 32 MPa RC Beam (50 cm x 25 cm) | Beam | 32MPa | Concrete Rectangular | 250 | 500 | 1250 | 7037.5 | 0.88 | 2152.14 | G300E | 4108727.08 | 32.24 | G300E | 684209.21 | 5.37
113 | Story10 | B103 | 32 MPa RC Beam (50 cm x 25 cm) | Beam | 32MPa | Concrete Rectangular | 250 | 500 | 1250 | 7037.5 | 0.88 | 2152.14 | G300E | 3746295.83 | 29.39 | G300E | 2580277.38 | 20.25
114 | Story10 | B104 | 32 MPa RC Beam (50 cm x 25 cm) | Beam | 32MPa | Concrete Rectangular | 250 | 500 | 1250 | 7037.5 | 0.88 | 2152.14 | G300E | 3739258.33 | 29.34 | G300E | 2580277.38 | 20.25
115 | Story10 | B105 | 32 MPa RC Beam (50 cm x 25 cm) | Beam | 32MPa | Concrete Rectangular | 250 | 500 | 1250 | 7037.5 | 0.88 | 2152.14 | G300E | 2801206.5 | 21.98 | G300E | 3790919.68 | 29.74
116 | Story10 | B106 | 32 MPa RC Beam (50 cm x 25 cm) | Beam | 32MPa | Concrete Rectangular | 250 | 500 | 1250 | 7037.5 | 0.88 | 2152.14 | G300E | 2801206.5 | 21.98 | G300E | 3831972.24 | 30.07
117 | Story10 | B107 | 32 MPa RC Beam (50 cm x 25 cm) | Beam | 32MPa | Concrete Rectangular | 250 | 500 | 1250 | 7037.5 | 0.88 | 2152.14 | G300E | 3280941.15 | 25.74 | G300E | 2580277.38 | 20.25
118 | Story10 | B108 | 32 MPa RC Beam (50 cm x 25 cm) | Beam | 32MPa | Concrete Rectangular | 250 | 500 | 1250 | 7037.5 | 0.88 | 2152.14 | G300E | 2824852.5 | 22.16 | G300E | 3792280.74 | 29.76
119 | Story10 | B109 | 32 MPa RC Beam (50 cm x 25 cm) | Beam | 32MPa | Concrete Rectangular | 250 | 500 | 1250 | 7037.5 | 0.88 | 2152.14 | G300E | 3212618.75 | 25.21 | G300E | 3269317.54 | 25.65
120 | Story10 | B11 | 32 MPa RC Beam (50 cm x 25 cm) | Beam | 32MPa | Concrete Rectangular | 250 | 500 | 1250 | 7037.5 | 0.88 | 2152.14 | G300E | 4166200 | 32.69 | G300E | 641446.13 | 5.03
121 | Story10 | B110 | 32 MPa RC Beam (50 cm x 25 cm) | Beam | 32MPa | Concrete Rectangular | 250 | 500 | 1250 | 7037.5 | 0.88 | 2152.14 | G300E | 2824852.5 | 22.16 | G300E | 3792280.74 | 29.76
122 | Story10 | B111 | 32 MPa RC Beam (50 cm x 25 cm) | Beam | 32MPa | Concrete Rectangular | 250 | 500 | 1250 | 7037.5 | 0.88 | 2152.14 | G300E | 3280941.15 | 25.74 | G300E | 2580277.38 | 20.25
123 | Story10 | B112 | 32 MPa RC Beam (50 cm x 25 cm) | Beam | 32MPa | Concrete Rectangular | 250 | 500 | 1250 | 7037.5 | 0.88 | 2152.14 | G300E | 2801206.5 | 21.98 | G300E | 3790919.68 | 29.74
124 | Story10 | B12 | 32 MPa RC Beam (50 cm x 25 cm) | Beam | 32MPa | Concrete Rectangular | 250 | 500 | 1250 | 7037.5 | 0.88 | 2152.14 | G300E | 3280941.15 | 25.74 | G300E | 2580277.38 | 20.25
125 | Story10 | B13 | 32 MPa RC Beam (50 cm x 25 cm) | Beam | 32MPa | Concrete Rectangular | 250 | 500 | 1250 | 7037.5 | 0.88 | 2152.14 | G300E | 3871211.46 | 30.37 | G300E | 2580277.38 | 20.25
126 | Story10 | B14 | 32 MPa RC Beam (50 cm x 25 cm) | Beam | 32MPa | Concrete Rectangular | 250 | 500 | 1250 | 7037.5 | 0.88 | 2152.14 | G300E | 2801206.5 | 21.98 | G300E | 3831972.24 | 30.07
127 | Story10 | B15 | 32 MPa RC Beam (50 cm x 25 cm) | Beam | 32MPa | Concrete Rectangular | 250 | 500 | 1250 | 7037.5 | 0.88 | 2152.14 | G300E | 2801206.5 | 21.98 | G300E | 3831972.24 | 30.07
128 | Story10 | B16 | 32 MPa RC Beam (50 cm x 25 cm) | Beam | 32MPa | Concrete Rectangular | 250 | 500 | 1250 | 7037.5 | 0.88 | 2152.14 | G300E | 3280941.15 | 25.74 | G300E | 2580277.38 | 20.25
129 | Story10 | B17 | 32 MPa RC Beam (50 cm x 25 cm) | Beam | 32MPa | Concrete Rectangular | 250 | 500 | 1250 | 7037.5 | 0.88 | 2152.14 | G300E | 3871211.46 | 30.37 | G300E | 2580277.38 | 20.25
130 | Story10 | B18 | 32 MPa RC Beam (50 cm x 25 cm) | Beam | 32MPa | Concrete Rectangular | 250 | 500 | 1250 | 7037.5 | 0.88 | 2152.14 | G300E | 4148313.02 | 32.55 | G300E | 684209.21 | 5.37
131 | Story10 | B19 | 32 MPa RC Beam (50 cm x 25 cm) | Beam | 32MPa | Concrete Rectangular | 250 | 500 | 1250 | 7037.5 | 0.88 | 2152.14 | G300E | 4148313.02 | 32.55 | G300E | 684209.21 | 5.37
132 | Story10 | B2 | 32 MPa RC Beam (50 cm x 25 cm) | Beam | 32MPa | Concrete Rectangular | 250 | 500 | 1250 | 7037.5 | 0.88 | 2152.14 | G300E | 2801206.5 | 21.98 | G300E | 3831972.24 | 30.07
133 | Story10 | B20 | 32 MPa RC Beam (50 cm x 25 cm) | Beam | 32MPa | Concrete Rectangular | 250 | 500 | 1250 | 7037.5 | 0.88 | 2152.14 | G300E | 4186139.58 | 32.85 | G300E | 684209.21 | 5.37
134 | Story10 | B21 | 32 MPa RC Beam (50 cm x 25 cm) | Beam | 32MPa | Concrete Rectangular | 250 | 500 | 1250 | 7037.5 | 0.88 | 2152.14 | G300E | 3944811.98 | 30.95 | G300E | 1976763.38 | 15.51
135 | Story10 | B22 | 32 MPa RC Beam (50 cm x 25 cm) | Beam | 32MPa | Concrete Rectangular | 250 | 500 | 1250 | 7037.5 | 0.88 | 2152.14 | G300E | 4126907.29 | 32.38 | G300E | 684209.21 | 5.37
136 | Story10 | B23 | 32 MPa RC Beam (50 cm x 25 cm) | Beam | 32MPa | Concrete Rectangular | 250 | 500 | 1250 | 7037.5 | 0.88 | 2152.14 | G300E | 4071193.75 | 31.94 | G300E | 684209.21 | 5.37
137 | Story10 | B24 | 32 MPa RC Beam (50 cm x 25 cm) | Beam | 32MPa | Concrete Rectangular | 250 | 500 | 1250 | 7037.5 | 0.88 | 2152.14 | G300E | 4126907.29 | 32.38 | G300E | 684209.21 | 5.37
138 | Story10 | B25 | 32 MPa RC Beam (50 cm x 25 cm) | Beam | 32MPa | Concrete Rectangular | 250 | 500 | 1250 | 7037.5 | 0.88 | 2152.14 | G300E | 3944811.98 | 30.95 | G300E | 1976763.38 | 15.51
139 | Story10 | B26 | 32 MPa RC Beam (50 cm x 25 cm) | Beam | 32MPa | Concrete Rectangular | 250 | 500 | 1250 | 7037.5 | 0.88 | 2152.14 | G300E | 4186139.58 | 32.85 | G300E | 684209.21 | 5.37
140 | Story10 | B27 | 32 MPa RC Beam (50 cm x 25 cm) | Beam | 32MPa | Concrete Rectangular | 250 | 500 | 1250 | 7037.5 | 0.88 | 2152.14 | G300E | 4148313.02 | 32.55 | G300E | 684209.21 | 5.37
141 | Story10 | B28 | 32 MPa RC Beam (50 cm x 25 cm) | Beam | 32MPa | Concrete Rectangular | 250 | 500 | 1250 | 7037.5 | 0.88 | 2152.14 | G300E | 4148313.02 | 32.55 | G300E | 684209.21 | 5.37
142 | Story10 | B29 | 32 MPa RC Beam (50 cm x 25 cm) | Beam | 32MPa | Concrete Rectangular | 250 | 500 | 1250 | 7037.5 | 0.88 | 2152.14 | G300E | 3871211.46 | 30.37 | G300E | 2580277.38 | 20.25
143 | Story10 | B3 | 32 MPa RC Beam (50 cm x 25 cm) | Beam | 32MPa | Concrete Rectangular | 250 | 500 | 1250 | 7037.5 | 0.88 | 2152.14 | G300E | 3871211.46 | 30.37 | G300E | 2580277.38 | 20.25
144 | Story10 | B30 | 32 MPa RC Beam (50 cm x 25 cm) | Beam | 32MPa | Concrete Rectangular | 250 | 500 | 1250 | 7037.5 | 0.88 | 2152.14 | G300E | 3280941.15 | 25.74 | G300E | 2580277.38 | 20.25
145 | Story10 | B31 | 32 MPa RC Beam (50 cm x 25 cm) | Beam | 32MPa | Concrete Rectangular | 250 | 500 | 1250 | 7037.5 | 0.88 | 2152.14 | G300E | 2824852.5 | 22.16 | G300E | 3792280.74 | 29.76
146 | Story10 | B32 | 32 MPa RC Beam (50 cm x 25 cm) | Beam | 32MPa | Concrete Rectangular | 250 | 500 | 1250 | 7037.5 | 0.88 | 2152.14 | G300E | 4166200 | 32.69 | G300E | 641446.13 | 5.03
147 | Story10 | B33 | 32 MPa RC Beam (50 cm x 25 cm) | Beam | 32MPa | Concrete Rectangular | 250 | 500 | 1250 | 7037.5 | 0.88 | 2152.14 | G300E | 3944811.98 | 30.95 | G300E | 1976763.38 | 15.51
148 | Story10 | B34 | 32 MPa RC Beam (50 cm x 25 cm) | Beam | 32MPa | Concrete Rectangular | 250 | 500 | 1250 | 7037.5 | 0.88 | 2152.14 | G300E | 4186139.58 | 32.85 | G300E | 684209.21 | 5.37
149 | Story10 | B35 | 32 MPa RC Beam (50 cm x 25 cm) | Beam | 32MPa | Concrete Rectangular | 250 | 500 | 1250 | 7037.5 | 0.88 | 2152.14 | G300E | 3953608.85 | 31.02 | G300E | 1976763.38 | 15.51
150 | Story10 | B36 | 32 MPa RC Beam (50 cm x 25 cm) | Beam | 32MPa | Concrete Rectangular | 250 | 500 | 1250 | 7037.5 | 0.88 | 2152.14 | G300E | 3953608.85 | 31.02 | G300E | 1976763.38 | 15.51
151 | Story10 | B37 | 32 MPa RC Beam (50 cm x 25 cm) | Beam | 32MPa | Concrete Rectangular | 250 | 500 | 1250 | 7200 | 0.9 | 2201.83 | G300E | 4354800 | 34.17 | G300E | 3378856.5 | 26.51
152 | Story10 | B38 | 32 MPa RC Beam (50 cm x 25 cm) | Beam | 32MPa | Concrete Rectangular | 250 | 500 | 1250 | 7037.5 | 0.88 | 2152.14 | G300E | 3663605.21 | 28.75 | G300E | 3183791.39 | 24.98
153 | Story10 | B39 | 32 MPa RC Beam (50 cm x 25 cm) | Beam | 32MPa | Concrete Rectangular | 250 | 500 | 1250 | 7200 | 0.9 | 2201.83 | G300E | 4356900 | 34.19 | G300E | 3378856.5 | 26.51
154 | Story10 | B4 | 32 MPa RC Beam (50 cm x 25 cm) | Beam | 32MPa | Concrete Rectangular | 250 | 500 | 1250 | 7037.5 | 0.88 | 2152.14 | G300E | 3280941.15 | 25.74 | G300E | 2580277.38 | 20.25
155 | Story10 | B40 | 32 MPa RC Beam (50 cm x 25 cm) | Beam | 32MPa | Concrete Rectangular | 250 | 500 | 1250 | 7037.5 | 0.88 | 2152.14 | G300E | 3953315.62 | 31.02 | G300E | 1976763.38 | 15.51
156 | Story10 | B41 | 32 MPa RC Beam (50 cm x 25 cm) | Beam | 32MPa | Concrete Rectangular | 250 | 500 | 1250 | 7037.5 | 0.88 | 2152.14 | G300E | 3953608.85 | 31.02 | G300E | 1976763.38 | 15.51
157 | Story10 | B42 | 32 MPa RC Beam (50 cm x 25 cm) | Beam | 32MPa | Concrete Rectangular | 250 | 500 | 1250 | 7037.5 | 0.88 | 2152.14 | G300E | 4186139.58 | 32.85 | G300E | 684209.21 | 5.37
158 | Story10 | B43 | 32 MPa RC Beam (50 cm x 25 cm) | Beam | 32MPa | Concrete Rectangular | 250 | 500 | 1250 | 7037.5 | 0.88 | 2152.14 | G300E | 3944811.98 | 30.95 | G300E | 1976763.38 | 15.51
159 | Story10 | B44 | 32 MPa RC Beam (50 cm x 25 cm) | Beam | 32MPa | Concrete Rectangular | 250 | 500 | 1250 | 7037.5 | 0.88 | 2152.14 | G300E | 4166200 | 32.69 | G300E | 641446.13 | 5.03
160 | Story10 | B45 | 32 MPa RC Beam (50 cm x 25 cm) | Beam | 32MPa | Concrete Rectangular | 250 | 500 | 1250 | 7037.5 | 0.88 | 2152.14 | G300E | 2824852.5 | 22.16 | G300E | 3792280.74 | 29.76
161 | Story10 | B46 | 32 MPa RC Beam (50 cm x 25 cm) | Beam | 32MPa | Concrete Rectangular | 250 | 500 | 1250 | 7037.5 | 0.88 | 2152.14 | G300E | 3212618.75 | 25.21 | G300E | 3269317.54 | 25.65
162 | Story10 | B47 | 32 MPa RC Beam (50 cm x 25 cm) | Beam | 32MPa | Concrete Rectangular | 250 | 500 | 1250 | 7037.5 | 0.88 | 2152.14 | G300E | 3894669.79 | 30.56 | G300E | 2580277.38 | 20.25
163 | Story10 | B48 | 32 MPa RC Beam (50 cm x 25 cm) | Beam | 32MPa | Concrete Rectangular | 250 | 500 | 1250 | 7037.5 | 0.88 | 2152.14 | G300E | 4071193.75 | 31.94 | G300E | 684209.21 | 5.37
164 | Story10 | B49 | 32 MPa RC Beam (50 cm x 25 cm) | Beam | 32MPa | Concrete Rectangular | 250 | 500 | 1250 | 7037.5 | 0.88 | 2152.14 | G300E | 4126907.29 | 32.38 | G300E | 684209.21 | 5.37
165 | Story10 | B5 | 32 MPa RC Beam (50 cm x 25 cm) | Beam | 32MPa | Concrete Rectangular | 250 | 500 | 1250 | 7037.5 | 0.88 | 2152.14 | G300E | 4166200 | 32.69 | G300E | 641446.13 | 5.03
166 | Story10 | B50 | 32 MPa RC Beam (50 cm x 25 cm) | Beam | 32MPa | Concrete Rectangular | 250 | 500 | 1250 | 7037.5 | 0.88 | 2152.14 | G300E | 3663605.21 | 28.75 | G300E | 3183791.39 | 24.98
167 | Story10 | B51 | 32 MPa RC Beam (50 cm x 25 cm) | Beam | 32MPa | Concrete Rectangular | 250 | 500 | 1250 | 7200 | 0.9 | 2201.83 | G300E | 4355400 | 34.17 | G300E | 3378856.5 | 26.51
168 | Story10 | B55 | 32 MPa RC Beam (50 cm x 25 cm) | Beam | 32MPa | Concrete Rectangular | 250 | 500 | 1250 | 7037.5 | 0.88 | 2152.14 | G300E | 4257687.5 | 33.41 | G300E | 3302597.59 | 25.91
169 | Story10 | B56 | 32 MPa RC Beam (50 cm x 25 cm) | Beam | 32MPa | Concrete Rectangular | 250 | 500 | 1250 | 7037.5 | 0.88 | 2152.14 | G300E | 3664484.9 | 28.75 | G300E | 3226554.47 | 25.32
170 | Story10 | B57 | 32 MPa RC Beam (50 cm x 25 cm) | Beam | 32MPa | Concrete Rectangular | 250 | 500 | 1250 | 7037.5 | 0.88 | 2152.14 | G300E | 4126907.29 | 32.38 | G300E | 684209.21 | 5.37
171 | Story10 | B58 | 32 MPa RC Beam (50 cm x 25 cm) | Beam | 32MPa | Concrete Rectangular | 250 | 500 | 1250 | 7037.5 | 0.88 | 2152.14 | G300E | 4071780.21 | 31.95 | G300E | 684209.21 | 5.37
172 | Story10 | B59 | 32 MPa RC Beam (50 cm x 25 cm) | Beam | 32MPa | Concrete Rectangular | 250 | 500 | 1250 | 7037.5 | 0.88 | 2152.14 | G300E | 3895549.48 | 30.57 | G300E | 2580277.38 | 20.25
173 | Story10 | B6 | 32 MPa RC Beam (50 cm x 25 cm) | Beam | 32MPa | Concrete Rectangular | 250 | 500 | 1250 | 7037.5 | 0.88 | 2152.14 | G300E | 2824852.5 | 22.16 | G300E | 3792280.74 | 29.76
174 | Story10 | B60 | 32 MPa RC Beam (50 cm x 25 cm) | Beam | 32MPa | Concrete Rectangular | 250 | 500 | 1250 | 7037.5 | 0.88 | 2152.14 | G300E | 3212618.75 | 25.21 | G300E | 3269317.54 | 25.65
175 | Story10 | B61 | 32 MPa RC Beam (50 cm x 25 cm) | Beam | 32MPa | Concrete Rectangular | 250 | 500 | 1250 | 7037.5 | 0.88 | 2152.14 | G300E | 2824852.5 | 22.16 | G300E | 3792280.74 | 29.76
176 | Story10 | B62 | 32 MPa RC Beam (50 cm x 25 cm) | Beam | 32MPa | Concrete Rectangular | 250 | 500 | 1250 | 7037.5 | 0.88 | 2152.14 | G300E | 3894669.79 | 30.56 | G300E | 2580277.38 | 20.25
177 | Story10 | B63 | 32 MPa RC Beam (50 cm x 25 cm) | Beam | 32MPa | Concrete Rectangular | 250 | 500 | 1250 | 7037.5 | 0.88 | 2152.14 | G300E | 3944811.98 | 30.95 | G300E | 1976763.38 | 15.51
178 | Story10 | B64 | 32 MPa RC Beam (50 cm x 25 cm) | Beam | 32MPa | Concrete Rectangular | 250 | 500 | 1250 | 7037.5 | 0.88 | 2152.14 | G300E | 4126907.29 | 32.38 | G300E | 684209.21 | 5.37
179 | Story10 | B65 | 32 MPa RC Beam (50 cm x 25 cm) | Beam | 32MPa | Concrete Rectangular | 250 | 500 | 1250 | 7037.5 | 0.88 | 2152.14 | G300E | 3953608.85 | 31.02 | G300E | 1976763.38 | 15.51
180 | Story10 | B66 | 32 MPa RC Beam (50 cm x 25 cm) | Beam | 32MPa | Concrete Rectangular | 250 | 500 | 1250 | 7200 | 0.9 | 2201.83 | G300E | 4355100 | 34.17 | G300E | 3378856.5 | 26.51
181 | Story10 | B67 | 32 MPa RC Beam (50 cm x 25 cm) | Beam | 32MPa | Concrete Rectangular | 250 | 500 | 1250 | 7037.5 | 0.88 | 2152.14 | G300E | 4256514.58 | 33.4 | G300E | 3302597.59 | 25.91
182 | Story10 | B69 | 32 MPa RC Beam (50 cm x 25 cm) | Beam | 32MPa | Concrete Rectangular | 250 | 500 | 1250 | 7037.5 | 0.88 | 2152.14 | G300E | 4221913.54 | 33.13 | G300E | 3302597.59 | 25.91
183 | Story10 | B7 | 32 MPa RC Beam (50 cm x 25 cm) | Beam | 32MPa | Concrete Rectangular | 250 | 500 | 1250 | 7037.5 | 0.88 | 2152.14 | G300E | 3894669.79 | 30.56 | G300E | 2580277.38 | 20.25
184 | Story10 | B70 | 32 MPa RC Beam (50 cm x 25 cm) | Beam | 32MPa | Concrete Rectangular | 250 | 500 | 1250 | 7037.5 | 0.88 | 2152.14 | G300E | 4210184.38 | 33.03 | G300E | 2656320.5 | 20.84
185 | Story10 | B71 | 32 MPa RC Beam (50 cm x 25 cm) | Beam | 32MPa | Concrete Rectangular | 250 | 500 | 1250 | 7037.5 | 0.88 | 2152.14 | G300E | 3916075.52 | 30.73 | G300E | 1976763.38 | 15.51
186 | Story10 | B72 | 32 MPa RC Beam (50 cm x 25 cm) | Beam | 32MPa | Concrete Rectangular | 250 | 500 | 1250 | 7037.5 | 0.88 | 2152.14 | G300E | 4126027.6 | 32.37 | G300E | 684209.21 | 5.37
187 | Story10 | B73 | 32 MPa RC Beam (50 cm x 25 cm) | Beam | 32MPa | Concrete Rectangular | 250 | 500 | 1250 | 7037.5 | 0.88 | 2152.14 | G300E | 3943932.29 | 30.95 | G300E | 1976763.38 | 15.51
188 | Story10 | B74 | 32 MPa RC Beam (50 cm x 25 cm) | Beam | 32MPa | Concrete Rectangular | 250 | 500 | 1250 | 7037.5 | 0.88 | 2152.14 | G300E | 3894963.02 | 30.56 | G300E | 2580277.38 | 20.25
189 | Story10 | B75 | 32 MPa RC Beam (50 cm x 25 cm) | Beam | 32MPa | Concrete Rectangular | 250 | 500 | 1250 | 7037.5 | 0.88 | 2152.14 | G300E | 2824852.5 | 22.16 | G300E | 3792280.74 | 29.76
190 | Story10 | B76 | 32 MPa RC Beam (50 cm x 25 cm) | Beam | 32MPa | Concrete Rectangular | 250 | 500 | 1250 | 7037.5 | 0.88 | 2152.14 | G300E | 3280941.15 | 25.74 | G300E | 2580277.38 | 20.25
191 | Story10 | B77 | 32 MPa RC Beam (50 cm x 25 cm) | Beam | 32MPa | Concrete Rectangular | 250 | 500 | 1250 | 7037.5 | 0.88 | 2152.14 | G300E | 4166200 | 32.69 | G300E | 641446.13 | 5.03
192 | Story10 | B78 | 32 MPa RC Beam (50 cm x 25 cm) | Beam | 32MPa | Concrete Rectangular | 250 | 500 | 1250 | 7037.5 | 0.88 | 2152.14 | G300E | 4148313.02 | 32.55 | G300E | 684209.21 | 5.37
193 | Story10 | B79 | 32 MPa RC Beam (50 cm x 25 cm) | Beam | 32MPa | Concrete Rectangular | 250 | 500 | 1250 | 7037.5 | 0.88 | 2152.14 | G300E | 4186139.58 | 32.85 | G300E | 684209.21 | 5.37
194 | Story10 | B8 | 32 MPa RC Beam (50 cm x 25 cm) | Beam | 32MPa | Concrete Rectangular | 250 | 500 | 1250 | 7037.5 | 0.88 | 2152.14 | G300E | 3212618.75 | 25.21 | G300E | 3269317.54 | 25.65
195 | Story10 | B80 | 32 MPa RC Beam (50 cm x 25 cm) | Beam | 32MPa | Concrete Rectangular | 250 | 500 | 1250 | 7037.5 | 0.88 | 2152.14 | G300E | 4186139.58 | 32.85 | G300E | 684209.21 | 5.37
196 | Story10 | B81 | 32 MPa RC Beam (50 cm x 25 cm) | Beam | 32MPa | Concrete Rectangular | 250 | 500 | 1250 | 7037.5 | 0.88 | 2152.14 | G300E | 3953902.08 | 31.02 | G300E | 1976763.38 | 15.51
197 | Story10 | B82 | 32 MPa RC Beam (50 cm x 25 cm) | Beam | 32MPa | Concrete Rectangular | 250 | 500 | 1250 | 7037.5 | 0.88 | 2152.14 | G300E | 4126907.29 | 32.38 | G300E | 684209.21 | 5.37
198 | Story10 | B83 | 32 MPa RC Beam (50 cm x 25 cm) | Beam | 32MPa | Concrete Rectangular | 250 | 500 | 1250 | 7037.5 | 0.88 | 2152.14 | G300E | 3663311.98 | 28.74 | G300E | 3183791.39 | 24.98
199 | Story10 | B84 | 32 MPa RC Beam (50 cm x 25 cm) | Beam | 32MPa | Concrete Rectangular | 250 | 500 | 1250 | 7037.5 | 0.88 | 2152.14 | G300E | 4126027.6 | 32.37 | G300E | 684209.21 | 5.37
200 | Story10 | B85 | 32 MPa RC Beam (50 cm x 25 cm) | Beam | 32MPa | Concrete Rectangular | 250 | 500 | 1250 | 7037.5 | 0.88 | 2152.14 | G300E | 3914609.38 | 30.72 | G300E | 1976763.38 | 15.51
201 | Story10 | B86 | 32 MPa RC Beam (50 cm x 25 cm) | Beam | 32MPa | Concrete Rectangular | 250 | 500 | 1250 | 7037.5 | 0.88 | 2152.14 | G300E | 4157109.9 | 32.62 | G300E | 684209.21 | 5.37
202 | Story10 | B87 | 32 MPa RC Beam (50 cm x 25 cm) | Beam | 32MPa | Concrete Rectangular | 250 | 500 | 1250 | 7037.5 | 0.88 | 2152.14 | G300E | 4150072.4 | 32.56 | G300E | 684209.21 | 5.37
203 | Story10 | B88 | 32 MPa RC Beam (50 cm x 25 cm) | Beam | 32MPa | Concrete Rectangular | 250 | 500 | 1250 | 7037.5 | 0.88 | 2152.14 | G300E | 4111072.92 | 32.26 | G300E | 684209.21 | 5.37
204 | Story10 | B89 | 32 MPa RC Beam (50 cm x 25 cm) | Beam | 32MPa | Concrete Rectangular | 250 | 500 | 1250 | 7037.5 | 0.88 | 2152.14 | G300E | 4165320.31 | 32.68 | G300E | 641446.13 | 5.03
205 | Story10 | B9 | 32 MPa RC Beam (50 cm x 25 cm) | Beam | 32MPa | Concrete Rectangular | 250 | 500 | 1250 | 7037.5 | 0.88 | 2152.14 | G300E | 3894669.79 | 30.56 | G300E | 2580277.38 | 20.25
206 | Story10 | B90 | 32 MPa RC Beam (50 cm x 25 cm) | Beam | 32MPa | Concrete Rectangular | 250 | 500 | 1250 | 7037.5 | 0.88 | 2152.14 | G300E | 3280354.69 | 25.74 | G300E | 2580277.38 | 20.25
207 | Story10 | B91 | 32 MPa RC Beam (50 cm x 25 cm) | Beam | 32MPa | Concrete Rectangular | 250 | 500 | 1250 | 7037.5 | 0.88 | 2152.14 | G300E | 2801206.5 | 21.98 | G300E | 3831972.24 | 30.07
208 | Story10 | B92 | 32 MPa RC Beam (50 cm x 25 cm) | Beam | 32MPa | Concrete Rectangular | 250 | 500 | 1250 | 7037.5 | 0.88 | 2152.14 | G300E | 3871211.46 | 30.37 | G300E | 2580277.38 | 20.25
209 | Story10 | B93 | 32 MPa RC Beam (50 cm x 25 cm) | Beam | 32MPa | Concrete Rectangular | 250 | 500 | 1250 | 7037.5 | 0.88 | 2152.14 | G300E | 3871211.46 | 30.37 | G300E | 2580277.38 | 20.25
210 | Story10 | B94 | 32 MPa RC Beam (50 cm x 25 cm) | Beam | 32MPa | Concrete Rectangular | 250 | 500 | 1250 | 7037.5 | 0.88 | 2152.14 | G300E | 4148313.02 | 32.55 | G300E | 684209.21 | 5.37
211 | Story10 | B95 | 32 MPa RC Beam (50 cm x 25 cm) | Beam | 32MPa | Concrete Rectangular | 250 | 500 | 1250 | 7037.5 | 0.88 | 2152.14 | G300E | 4166200 | 32.69 | G300E | 641446.13 | 5.03
212 | Story10 | B96 | 32 MPa RC Beam (50 cm x 25 cm) | Beam | 32MPa | Concrete Rectangular | 250 | 500 | 1250 | 7037.5 | 0.88 | 2152.14 | G300E | 3944811.98 | 30.95 | G300E | 1976763.38 | 15.51
213 | Story10 | B97 | 32 MPa RC Beam (50 cm x 25 cm) | Beam | 32MPa | Concrete Rectangular | 250 | 500 | 1250 | 7037.5 | 0.88 | 2152.14 | G300E | 3895549.48 | 30.57 | G300E | 2580277.38 | 20.25
214 | Story10 | B98 | 32 MPa RC Beam (50 cm x 25 cm) | Beam | 32MPa | Concrete Rectangular | 250 | 500 | 1250 | 7037.5 | 0.88 | 2152.14 | G300E | 4071780.21 | 31.95 | G300E | 684209.21 | 5.37
215 | Story10 | B99 | 32 MPa RC Beam (50 cm x 25 cm) | Beam | 32MPa | Concrete Rectangular | 250 | 500 | 1250 | 7037.5 | 0.88 | 2152.14 | G300E | 3894669.79 | 30.56 | G300E | 2580277.38 | 20.25
216 | Story11 | B1 | 32 MPa RC Beam (55 cm x 25 cm) | Beam | 32MPa | Concrete Rectangular | 250 | 550 | 1375 | 7025 | 0.97 | 2363.15 | G300E | 3268966.67 | 25.65 | G300E | 4784569.14 | 37.54
217 | Story11 | B10 | 32 MPa RC Beam (55 cm x 25 cm) | Beam | 32MPa | Concrete Rectangular | 250 | 550 | 1375 | 7025 | 0.97 | 2363.15 | G300E | 2948743.75 | 23.14 | G300E | 3048686.23 | 23.92
218 | Story11 | B100 | 32 MPa RC Beam (55 cm x 25 cm) | Beam | 32MPa | Concrete Rectangular | 250 | 550 | 1375 | 7025 | 0.97 | 2363.15 | G300E | 3628412.5 | 28.47 | G300E | 657381.64 | 5.16
219 | Story11 | B101 | 32 MPa RC Beam (55 cm x 25 cm) | Beam | 32MPa | Concrete Rectangular | 250 | 550 | 1375 | 7025 | 0.97 | 2363.15 | G300E | 3574554.17 | 28.05 | G300E | 610425.81 | 4.79
220 | Story11 | B102 | 32 MPa RC Beam (55 cm x 25 cm) | Beam | 32MPa | Concrete Rectangular | 250 | 550 | 1375 | 7025 | 0.97 | 2363.15 | G300E | 3616704.17 | 28.38 | G300E | 657381.64 | 5.16
221 | Story11 | B103 | 32 MPa RC Beam (55 cm x 25 cm) | Beam | 32MPa | Concrete Rectangular | 250 | 550 | 1375 | 7025 | 0.97 | 2363.15 | G300E | 3555528.12 | 27.9 | G300E | 563469.98 | 4.42
222 | Story11 | B104 | 32 MPa RC Beam (55 cm x 25 cm) | Beam | 32MPa | Concrete Rectangular | 250 | 550 | 1375 | 7025 | 0.97 | 2363.15 | G300E | 3555528.12 | 27.9 | G300E | 563469.98 | 4.42
223 | Story11 | B105 | 32 MPa RC Beam (55 cm x 25 cm) | Beam | 32MPa | Concrete Rectangular | 250 | 550 | 1375 | 7025 | 0.97 | 2363.15 | G300E | 3269552.08 | 25.65 | G300E | 4784569.14 | 37.54
224 | Story11 | B106 | 32 MPa RC Beam (55 cm x 25 cm) | Beam | 32MPa | Concrete Rectangular | 250 | 550 | 1375 | 7025 | 0.97 | 2363.15 | G300E | 3268966.67 | 25.65 | G300E | 4784569.14 | 37.54
225 | Story11 | B107 | 32 MPa RC Beam (55 cm x 25 cm) | Beam | 32MPa | Concrete Rectangular | 250 | 550 | 1375 | 7025 | 0.97 | 2363.15 | G300E | 3066997.92 | 24.06 | G300E | 2050673.31 | 16.09
226 | Story11 | B108 | 32 MPa RC Beam (55 cm x 25 cm) | Beam | 32MPa | Concrete Rectangular | 250 | 550 | 1375 | 7025 | 0.97 | 2363.15 | G300E | 2948743.75 | 23.14 | G300E | 3048686.23 | 23.92
227 | Story11 | B109 | 32 MPa RC Beam (55 cm x 25 cm) | Beam | 32MPa | Concrete Rectangular | 250 | 550 | 1375 | 7025 | 0.97 | 2363.15 | G300E | 3268966.67 | 25.65 | G300E | 4581279.99 | 35.95
228 | Story11 | B11 | 32 MPa RC Beam (55 cm x 25 cm) | Beam | 32MPa | Concrete Rectangular | 250 | 550 | 1375 | 7025 | 0.97 | 2363.15 | G300E | 3574261.46 | 28.04 | G300E | 610425.81 | 4.79
229 | Story11 | B110 | 32 MPa RC Beam (55 cm x 25 cm) | Beam | 32MPa | Concrete Rectangular | 250 | 550 | 1375 | 7025 | 0.97 | 2363.15 | G300E | 2948451.04 | 23.13 | G300E | 3048686.23 | 23.92
230 | Story11 | B111 | 32 MPa RC Beam (55 cm x 25 cm) | Beam | 32MPa | Concrete Rectangular | 250 | 550 | 1375 | 7025 | 0.97 | 2363.15 | G300E | 3066997.92 | 24.06 | G300E | 2050673.31 | 16.09
231 | Story11 | B112 | 32 MPa RC Beam (55 cm x 25 cm) | Beam | 32MPa | Concrete Rectangular | 250 | 550 | 1375 | 7025 | 0.97 | 2363.15 | G300E | 3269552.08 | 25.65 | G300E | 4784569.14 | 37.54
232 | Story11 | B12 | 32 MPa RC Beam (55 cm x 25 cm) | Beam | 32MPa | Concrete Rectangular | 250 | 550 | 1375 | 7025 | 0.97 | 2363.15 | G300E | 3066997.92 | 24.06 | G300E | 2050673.31 | 16.09
233 | Story11 | B13 | 32 MPa RC Beam (55 cm x 25 cm) | Beam | 32MPa | Concrete Rectangular | 250 | 550 | 1375 | 7025 | 0.97 | 2363.15 | G300E | 3556113.54 | 27.9 | G300E | 563469.98 | 4.42
234 | Story11 | B14 | 32 MPa RC Beam (55 cm x 25 cm) | Beam | 32MPa | Concrete Rectangular | 250 | 550 | 1375 | 7025 | 0.97 | 2363.15 | G300E | 3268966.67 | 25.65 | G300E | 4784569.14 | 37.54
235 | Story11 | B15 | 32 MPa RC Beam (55 cm x 25 cm) | Beam | 32MPa | Concrete Rectangular | 250 | 550 | 1375 | 7025 | 0.97 | 2363.15 | G300E | 3268966.67 | 25.65 | G300E | 4784569.14 | 37.54
236 | Story11 | B16 | 32 MPa RC Beam (55 cm x 25 cm) | Beam | 32MPa | Concrete Rectangular | 250 | 550 | 1375 | 7025 | 0.97 | 2363.15 | G300E | 3066997.92 | 24.06 | G300E | 2050673.31 | 16.09
237 | Story11 | B17 | 32 MPa RC Beam (55 cm x 25 cm) | Beam | 32MPa | Concrete Rectangular | 250 | 550 | 1375 | 7025 | 0.97 | 2363.15 | G300E | 3556113.54 | 27.9 | G300E | 563469.98 | 4.42
238 | Story11 | B18 | 32 MPa RC Beam (55 cm x 25 cm) | Beam | 32MPa | Concrete Rectangular | 250 | 550 | 1375 | 7025 | 0.97 | 2363.15 | G300E | 3616704.17 | 28.38 | G300E | 657381.64 | 5.16
239 | Story11 | B19 | 32 MPa RC Beam (55 cm x 25 cm) | Beam | 32MPa | Concrete Rectangular | 250 | 550 | 1375 | 7025 | 0.97 | 2363.15 | G300E | 3616704.17 | 28.38 | G300E | 657381.64 | 5.16
240 | Story11 | B2 | 32 MPa RC Beam (55 cm x 25 cm) | Beam | 32MPa | Concrete Rectangular | 250 | 550 | 1375 | 7025 | 0.97 | 2363.15 | G300E | 3268966.67 | 25.65 | G300E | 4784569.14 | 37.54
241 | Story11 | B20 | 32 MPa RC Beam (55 cm x 25 cm) | Beam | 32MPa | Concrete Rectangular | 250 | 550 | 1375 | 7025 | 0.97 | 2363.15 | G300E | 3572212.5 | 28.03 | G300E | 657381.64 | 5.16
242 | Story11 | B21 | 32 MPa RC Beam (55 cm x 25 cm) | Beam | 32MPa | Concrete Rectangular | 250 | 550 | 1375 | 7025 | 0.97 | 2363.15 | G300E | 3628119.79 | 28.47 | G300E | 657381.64 | 5.16
243 | Story11 | B22 | 32 MPa RC Beam (55 cm x 25 cm) | Beam | 32MPa | Concrete Rectangular | 250 | 550 | 1375 | 7025 | 0.97 | 2363.15 | G300E | 3492595.83 | 27.4 | G300E | 610425.81 | 4.79
244 | Story11 | B23 | 32 MPa RC Beam (55 cm x 25 cm) | Beam | 32MPa | Concrete Rectangular | 250 | 550 | 1375 | 7025 | 0.97 | 2363.15 | G300E | 3468008.33 | 27.21 | G300E | 2050673.31 | 16.09
245 | Story11 | B24 | 32 MPa RC Beam (55 cm x 25 cm) | Beam | 32MPa | Concrete Rectangular | 250 | 550 | 1375 | 7025 | 0.97 | 2363.15 | G300E | 3492595.83 | 27.4 | G300E | 610425.81 | 4.79
246 | Story11 | B25 | 32 MPa RC Beam (55 cm x 25 cm) | Beam | 32MPa | Concrete Rectangular | 250 | 550 | 1375 | 7025 | 0.97 | 2363.15 | G300E | 3628119.79 | 28.47 | G300E | 657381.64 | 5.16
247 | Story11 | B26 | 32 MPa RC Beam (55 cm x 25 cm) | Beam | 32MPa | Concrete Rectangular | 250 | 550 | 1375 | 7025 | 0.97 | 2363.15 | G300E | 3572212.5 | 28.03 | G300E | 657381.64 | 5.16
248 | Story11 | B27 | 32 MPa RC Beam (55 cm x 25 cm) | Beam | 32MPa | Concrete Rectangular | 250 | 550 | 1375 | 7025 | 0.97 | 2363.15 | G300E | 3616704.17 | 28.38 | G300E | 657381.64 | 5.16
249 | Story11 | B28 | 32 MPa RC Beam (55 cm x 25 cm) | Beam | 32MPa | Concrete Rectangular | 250 | 550 | 1375 | 7025 | 0.97 | 2363.15 | G300E | 3616704.17 | 28.38 | G300E | 657381.64 | 5.16
250 | Story11 | B29 | 32 MPa RC Beam (55 cm x 25 cm) | Beam | 32MPa | Concrete Rectangular | 250 | 550 | 1375 | 7025 | 0.97 | 2363.15 | G300E | 3556113.54 | 27.9 | G300E | 563469.98 | 4.42
251 | Story11 | B3 | 32 MPa RC Beam (55 cm x 25 cm) | Beam | 32MPa | Concrete Rectangular | 250 | 550 | 1375 | 7025 | 0.97 | 2363.15 | G300E | 3556113.54 | 27.9 | G300E | 563469.98 | 4.42
252 | Story11 | B30 | 32 MPa RC Beam (55 cm x 25 cm) | Beam | 32MPa | Concrete Rectangular | 250 | 550 | 1375 | 7025 | 0.97 | 2363.15 | G300E | 3066997.92 | 24.06 | G300E | 2050673.31 | 16.09
253 | Story11 | B31 | 32 MPa RC Beam (55 cm x 25 cm) | Beam | 32MPa | Concrete Rectangular | 250 | 550 | 1375 | 7025 | 0.97 | 2363.15 | G300E | 2948743.75 | 23.14 | G300E | 3048686.23 | 23.92
254 | Story11 | B32 | 32 MPa RC Beam (55 cm x 25 cm) | Beam | 32MPa | Concrete Rectangular | 250 | 550 | 1375 | 7025 | 0.97 | 2363.15 | G300E | 3574261.46 | 28.04 | G300E | 610425.81 | 4.79
255 | Story11 | B33 | 32 MPa RC Beam (55 cm x 25 cm) | Beam | 32MPa | Concrete Rectangular | 250 | 550 | 1375 | 7025 | 0.97 | 2363.15 | G300E | 3628119.79 | 28.47 | G300E | 657381.64 | 5.16
256 | Story11 | B34 | 32 MPa RC Beam (55 cm x 25 cm) | Beam | 32MPa | Concrete Rectangular | 250 | 550 | 1375 | 7025 | 0.97 | 2363.15 | G300E | 3572212.5 | 28.03 | G300E | 657381.64 | 5.16
257 | Story11 | B35 | 32 MPa RC Beam (55 cm x 25 cm) | Beam | 32MPa | Concrete Rectangular | 250 | 550 | 1375 | 7025 | 0.97 | 2363.15 | G300E | 3449860.42 | 27.07 | G300E | 2050673.31 | 16.09
258 | Story11 | B36 | 32 MPa RC Beam (55 cm x 25 cm) | Beam | 32MPa | Concrete Rectangular | 250 | 550 | 1375 | 7025 | 0.97 | 2363.15 | G300E | 3449860.42 | 27.07 | G300E | 2050673.31 | 16.09
259 | Story11 | B37 | 32 MPa RC Beam (55 cm x 25 cm) | Beam | 32MPa | Concrete Rectangular | 250 | 550 | 1375 | 7200 | 0.99 | 2422.02 | G300E | 3729300 | 29.26 | G300E | 3433506.6 | 26.94
260 | Story11 | B38 | 32 MPa RC Beam (55 cm x 25 cm) | Beam | 32MPa | Concrete Rectangular | 250 | 550 | 1375 | 7025 | 0.97 | 2363.15 | G300E | 3250526.04 | 25.5 | G300E | 1956761.65 | 15.35
261 | Story11 | B39 | 32 MPa RC Beam (55 cm x 25 cm) | Beam | 32MPa | Concrete Rectangular | 250 | 550 | 1375 | 7200 | 0.99 | 2422.02 | G300E | 3728400 | 29.25 | G300E | 3433506.6 | 26.94
262 | Story11 | B4 | 32 MPa RC Beam (55 cm x 25 cm) | Beam | 32MPa | Concrete Rectangular | 250 | 550 | 1375 | 7025 | 0.97 | 2363.15 | G300E | 3066997.92 | 24.06 | G300E | 2050673.31 | 16.09
263 | Story11 | B40 | 32 MPa RC Beam (55 cm x 25 cm) | Beam | 32MPa | Concrete Rectangular | 250 | 550 | 1375 | 7025 | 0.97 | 2363.15 | G300E | 3449860.42 | 27.07 | G300E | 2050673.31 | 16.09
264 | Story11 | B41 | 32 MPa RC Beam (55 cm x 25 cm) | Beam | 32MPa | Concrete Rectangular | 250 | 550 | 1375 | 7025 | 0.97 | 2363.15 | G300E | 3449860.42 | 27.07 | G300E | 2050673.31 | 16.09
265 | Story11 | B42 | 32 MPa RC Beam (55 cm x 25 cm) | Beam | 32MPa | Concrete Rectangular | 250 | 550 | 1375 | 7025 | 0.97 | 2363.15 | G300E | 3572505.21 | 28.03 | G300E | 657381.64 | 5.16
266 | Story11 | B43 | 32 MPa RC Beam (55 cm x 25 cm) | Beam | 32MPa | Concrete Rectangular | 250 | 550 | 1375 | 7025 | 0.97 | 2363.15 | G300E | 3628119.79 | 28.47 | G300E | 657381.64 | 5.16
267 | Story11 | B44 | 32 MPa RC Beam (55 cm x 25 cm) | Beam | 32MPa | Concrete Rectangular | 250 | 550 | 1375 | 7025 | 0.97 | 2363.15 | G300E | 3574261.46 | 28.04 | G300E | 610425.81 | 4.79
268 | Story11 | B45 | 32 MPa RC Beam (55 cm x 25 cm) | Beam | 32MPa | Concrete Rectangular | 250 | 550 | 1375 | 7025 | 0.97 | 2363.15 | G300E | 2948743.75 | 23.14 | G300E | 3048686.23 | 23.92
269 | Story11 | B46 | 32 MPa RC Beam (55 cm x 25 cm) | Beam | 32MPa | Concrete Rectangular | 250 | 550 | 1375 | 7025 | 0.97 | 2363.15 | G300E | 3064656.25 | 24.05 | G300E | 4581279.99 | 35.95
270 | Story11 | B47 | 32 MPa RC Beam (55 cm x 25 cm) | Beam | 32MPa | Concrete Rectangular | 250 | 550 | 1375 | 7025 | 0.97 | 2363.15 | G300E | 3266039.58 | 25.63 | G300E | 2083967.27 | 16.35
271 | Story11 | B48 | 32 MPa RC Beam (55 cm x 25 cm) | Beam | 32MPa | Concrete Rectangular | 250 | 550 | 1375 | 7025 | 0.97 | 2363.15 | G300E | 3468008.33 | 27.21 | G300E | 2050673.31 | 16.09
272 | Story11 | B49 | 32 MPa RC Beam (55 cm x 25 cm) | Beam | 32MPa | Concrete Rectangular | 250 | 550 | 1375 | 7025 | 0.97 | 2363.15 | G300E | 3492595.83 | 27.4 | G300E | 610425.81 | 4.79
273 | Story11 | B5 | 32 MPa RC Beam (55 cm x 25 cm) | Beam | 32MPa | Concrete Rectangular | 250 | 550 | 1375 | 7025 | 0.97 | 2363.15 | G300E | 3574261.46 | 28.04 | G300E | 610425.81 | 4.79
274 | Story11 | B50 | 32 MPa RC Beam (55 cm x 25 cm) | Beam | 32MPa | Concrete Rectangular | 250 | 550 | 1375 | 7025 | 0.97 | 2363.15 | G300E | 3249647.92 | 25.5 | G300E | 1956761.65 | 15.35
275 | Story11 | B51 | 32 MPa RC Beam (55 cm x 25 cm) | Beam | 32MPa | Concrete Rectangular | 250 | 550 | 1375 | 7200 | 0.99 | 2422.02 | G300E | 3729300 | 29.26 | G300E | 3433506.6 | 26.94
276 | Story11 | B55 | 32 MPa RC Beam (55 cm x 25 cm) | Beam | 32MPa | Concrete Rectangular | 250 | 550 | 1375 | 7025 | 0.97 | 2363.15 | G300E | 3638364.58 | 28.55 | G300E | 3350053.31 | 26.29
277 | Story11 | B56 | 32 MPa RC Beam (55 cm x 25 cm) | Beam | 32MPa | Concrete Rectangular | 250 | 550 | 1375 | 7025 | 0.97 | 2363.15 | G300E | 3250818.75 | 25.51 | G300E | 1956761.65 | 15.35
278 | Story11 | B57 | 32 MPa RC Beam (55 cm x 25 cm) | Beam | 32MPa | Concrete Rectangular | 250 | 550 | 1375 | 7025 | 0.97 | 2363.15 | G300E | 3492595.83 | 27.4 | G300E | 610425.81 | 4.79
279 | Story11 | B58 | 32 MPa RC Beam (55 cm x 25 cm) | Beam | 32MPa | Concrete Rectangular | 250 | 550 | 1375 | 7025 | 0.97 | 2363.15 | G300E | 3468008.33 | 27.21 | G300E | 2050673.31 | 16.09
280 | Story11 | B59 | 32 MPa RC Beam (55 cm x 25 cm) | Beam | 32MPa | Concrete Rectangular | 250 | 550 | 1375 | 7025 | 0.97 | 2363.15 | G300E | 3266039.58 | 25.63 | G300E | 2083967.27 | 16.35
281 | Story11 | B6 | 32 MPa RC Beam (55 cm x 25 cm) | Beam | 32MPa | Concrete Rectangular | 250 | 550 | 1375 | 7025 | 0.97 | 2363.15 | G300E | 2948743.75 | 23.14 | G300E | 3048686.23 | 23.92
282 | Story11 | B60 | 32 MPa RC Beam (55 cm x 25 cm) | Beam | 32MPa | Concrete Rectangular | 250 | 550 | 1375 | 7025 | 0.97 | 2363.15 | G300E | 3268966.67 | 25.65 | G300E | 4581279.99 | 35.95
283 | Story11 | B61 | 32 MPa RC Beam (55 cm x 25 cm) | Beam | 32MPa | Concrete Rectangular | 250 | 550 | 1375 | 7025 | 0.97 | 2363.15 | G300E | 2948743.75 | 23.14 | G300E | 3048686.23 | 23.92
284 | Story11 | B62 | 32 MPa RC Beam (55 cm x 25 cm) | Beam | 32MPa | Concrete Rectangular | 250 | 550 | 1375 | 7025 | 0.97 | 2363.15 | G300E | 3266039.58 | 25.63 | G300E | 2083967.27 | 16.35
285 | Story11 | B63 | 32 MPa RC Beam (55 cm x 25 cm) | Beam | 32MPa | Concrete Rectangular | 250 | 550 | 1375 | 7025 | 0.97 | 2363.15 | G300E | 3628119.79 | 28.47 | G300E | 657381.64 | 5.16
286 | Story11 | B64 | 32 MPa RC Beam (55 cm x 25 cm) | Beam | 32MPa | Concrete Rectangular | 250 | 550 | 1375 | 7025 | 0.97 | 2363.15 | G300E | 3492595.83 | 27.4 | G300E | 610425.81 | 4.79
287 | Story11 | B65 | 32 MPa RC Beam (55 cm x 25 cm) | Beam | 32MPa | Concrete Rectangular | 250 | 550 | 1375 | 7025 | 0.97 | 2363.15 | G300E | 3449860.42 | 27.07 | G300E | 2050673.31 | 16.09
288 | Story11 | B66 | 32 MPa RC Beam (55 cm x 25 cm) | Beam | 32MPa | Concrete Rectangular | 250 | 550 | 1375 | 7200 | 0.99 | 2422.02 | G300E | 3729300 | 29.26 | G300E | 3433506.6 | 26.94
289 | Story11 | B67 | 32 MPa RC Beam (55 cm x 25 cm) | Beam | 32MPa | Concrete Rectangular | 250 | 550 | 1375 | 7025 | 0.97 | 2363.15 | G300E | 3638657.29 | 28.55 | G300E | 3350053.31 | 26.29
290 | Story11 | B69 | 32 MPa RC Beam (55 cm x 25 cm) | Beam | 32MPa | Concrete Rectangular | 250 | 550 | 1375 | 7025 | 0.97 | 2363.15 | G300E | 3637486.46 | 28.54 | G300E | 3350053.31 | 26.29
291 | Story11 | B7 | 32 MPa RC Beam (55 cm x 25 cm) | Beam | 32MPa | Concrete Rectangular | 250 | 550 | 1375 | 7025 | 0.97 | 2363.15 | G300E | 3266039.58 | 25.63 | G300E | 2083967.27 | 16.35
292 | Story11 | B70 | 32 MPa RC Beam (55 cm x 25 cm) | Beam | 32MPa | Concrete Rectangular | 250 | 550 | 1375 | 7025 | 0.97 | 2363.15 | G300E | 3638071.88 | 28.55 | G300E | 3350053.31 | 26.29
293 | Story11 | B71 | 32 MPa RC Beam (55 cm x 25 cm) | Beam | 32MPa | Concrete Rectangular | 250 | 550 | 1375 | 7025 | 0.97 | 2363.15 | G300E | 3449567.71 | 27.07 | G300E | 2050673.31 | 16.09
294 | Story11 | B72 | 32 MPa RC Beam (55 cm x 25 cm) | Beam | 32MPa | Concrete Rectangular | 250 | 550 | 1375 | 7025 | 0.97 | 2363.15 | G300E | 3492888.54 | 27.41 | G300E | 610425.81 | 4.79
295 | Story11 | B73 | 32 MPa RC Beam (55 cm x 25 cm) | Beam | 32MPa | Concrete Rectangular | 250 | 550 | 1375 | 7025 | 0.97 | 2363.15 | G300E | 3628412.5 | 28.47 | G300E | 657381.64 | 5.16
296 | Story11 | B74 | 32 MPa RC Beam (55 cm x 25 cm) | Beam | 32MPa | Concrete Rectangular | 250 | 550 | 1375 | 7025 | 0.97 | 2363.15 | G300E | 3265746.88 | 25.62 | G300E | 2083967.27 | 16.35
297 | Story11 | B75 | 32 MPa RC Beam (55 cm x 25 cm) | Beam | 32MPa | Concrete Rectangular | 250 | 550 | 1375 | 7025 | 0.97 | 2363.15 | G300E | 2948451.04 | 23.13 | G300E | 3048686.23 | 23.92
298 | Story11 | B76 | 32 MPa RC Beam (55 cm x 25 cm) | Beam | 32MPa | Concrete Rectangular | 250 | 550 | 1375 | 7025 | 0.97 | 2363.15 | G300E | 3066997.92 | 24.06 | G300E | 2050673.31 | 16.09
299 | Story11 | B77 | 32 MPa RC Beam (55 cm x 25 cm) | Beam | 32MPa | Concrete Rectangular | 250 | 550 | 1375 | 7025 | 0.97 | 2363.15 | G300E | 3574261.46 | 28.04 | G300E | 610425.81 | 4.79
300 | Story11 | B78 | 32 MPa RC Beam (55 cm x 25 cm) | Beam | 32MPa | Concrete Rectangular | 250 | 550 | 1375 | 7025 | 0.97 | 2363.15 | G300E | 3616704.17 | 28.38 | G300E | 657381.64 | 5.16
301 | Story11 | B79 | 32 MPa RC Beam (55 cm x 25 cm) | Beam | 32MPa | Concrete Rectangular | 250 | 550 | 1375 | 7025 | 0.97 | 2363.15 | G300E | 3572212.5 | 28.03 | G300E | 657381.64 | 5.16
302 | Story11 | B8 | 32 MPa RC Beam (55 cm x 25 cm) | Beam | 32MPa | Concrete Rectangular | 250 | 550 | 1375 | 7025 | 0.97 | 2363.15 | G300E | 3064656.25 | 24.05 | G300E | 4581279.99 | 35.95
303 | Story11 | B80 | 32 MPa RC Beam (55 cm x 25 cm) | Beam | 32MPa | Concrete Rectangular | 250 | 550 | 1375 | 7025 | 0.97 | 2363.15 | G300E | 3572505.21 | 28.03 | G300E | 657381.64 | 5.16
304 | Story11 | B81 | 32 MPa RC Beam (55 cm x 25 cm) | Beam | 32MPa | Concrete Rectangular | 250 | 550 | 1375 | 7025 | 0.97 | 2363.15 | G300E | 3449860.42 | 27.07 | G300E | 2050673.31 | 16.09
305 | Story11 | B82 | 32 MPa RC Beam (55 cm x 25 cm) | Beam | 32MPa | Concrete Rectangular | 250 | 550 | 1375 | 7025 | 0.97 | 2363.15 | G300E | 3492595.83 | 27.4 | G300E | 610425.81 | 4.79
306 | Story11 | B83 | 32 MPa RC Beam (55 cm x 25 cm) | Beam | 32MPa | Concrete Rectangular | 250 | 550 | 1375 | 7025 | 0.97 | 2363.15 | G300E | 3251111.46 | 25.51 | G300E | 1956761.65 | 15.35
307 | Story11 | B84 | 32 MPa RC Beam (55 cm x 25 cm) | Beam | 32MPa | Concrete Rectangular | 250 | 550 | 1375 | 7025 | 0.97 | 2363.15 | G300E | 3492888.54 | 27.41 | G300E | 610425.81 | 4.79
308 | Story11 | B85 | 32 MPa RC Beam (55 cm x 25 cm) | Beam | 32MPa | Concrete Rectangular | 250 | 550 | 1375 | 7025 | 0.97 | 2363.15 | G300E | 3449567.71 | 27.07 | G300E | 2050673.31 | 16.09
309 | Story11 | B86 | 32 MPa RC Beam (55 cm x 25 cm) | Beam | 32MPa | Concrete Rectangular | 250 | 550 | 1375 | 7025 | 0.97 | 2363.15 | G300E | 3571919.79 | 28.03 | G300E | 657381.64 | 5.16
310 | Story11 | B87 | 32 MPa RC Beam (55 cm x 25 cm) | Beam | 32MPa | Concrete Rectangular | 250 | 550 | 1375 | 7025 | 0.97 | 2363.15 | G300E | 3571919.79 | 28.03 | G300E | 657381.64 | 5.16
311 | Story11 | B88 | 32 MPa RC Beam (55 cm x 25 cm) | Beam | 32MPa | Concrete Rectangular | 250 | 550 | 1375 | 7025 | 0.97 | 2363.15 | G300E | 3616704.17 | 28.38 | G300E | 657381.64 | 5.16
312 | Story11 | B89 | 32 MPa RC Beam (55 cm x 25 cm) | Beam | 32MPa | Concrete Rectangular | 250 | 550 | 1375 | 7025 | 0.97 | 2363.15 | G300E | 3574554.17 | 28.05 | G300E | 610425.81 | 4.79
313 | Story11 | B9 | 32 MPa RC Beam (55 cm x 25 cm) | Beam | 32MPa | Concrete Rectangular | 250 | 550 | 1375 | 7025 | 0.97 | 2363.15 | G300E | 3266039.58 | 25.63 | G300E | 2083967.27 | 16.35
314 | Story11 | B90 | 32 MPa RC Beam (55 cm x 25 cm) | Beam | 32MPa | Concrete Rectangular | 250 | 550 | 1375 | 7025 | 0.97 | 2363.15 | G300E | 3066997.92 | 24.06 | G300E | 2050673.31 | 16.09
315 | Story11 | B91 | 32 MPa RC Beam (55 cm x 25 cm) | Beam | 32MPa | Concrete Rectangular | 250 | 550 | 1375 | 7025 | 0.97 | 2363.15 | G300E | 3268966.67 | 25.65 | G300E | 4784569.14 | 37.54
316 | Story11 | B92 | 32 MPa RC Beam (55 cm x 25 cm) | Beam | 32MPa | Concrete Rectangular | 250 | 550 | 1375 | 7025 | 0.97 | 2363.15 | G300E | 3556113.54 | 27.9 | G300E | 563469.98 | 4.42
317 | Story11 | B93 | 32 MPa RC Beam (55 cm x 25 cm) | Beam | 32MPa | Concrete Rectangular | 250 | 550 | 1375 | 7025 | 0.97 | 2363.15 | G300E | 3556113.54 | 27.9 | G300E | 563469.98 | 4.42
318 | Story11 | B94 | 32 MPa RC Beam (55 cm x 25 cm) | Beam | 32MPa | Concrete Rectangular | 250 | 550 | 1375 | 7025 | 0.97 | 2363.15 | G300E | 3616704.17 | 28.38 | G300E | 657381.64 | 5.16
319 | Story11 | B95 | 32 MPa RC Beam (55 cm x 25 cm) | Beam | 32MPa | Concrete Rectangular | 250 | 550 | 1375 | 7025 | 0.97 | 2363.15 | G300E | 3574261.46 | 28.04 | G300E | 610425.81 | 4.79
320 | Story11 | B96 | 32 MPa RC Beam (55 cm x 25 cm) | Beam | 32MPa | Concrete Rectangular | 250 | 550 | 1375 | 7025 | 0.97 | 2363.15 | G300E | 3628119.79 | 28.47 | G300E | 657381.64 | 5.16
321 | Story11 | B97 | 32 MPa RC Beam (55 cm x 25 cm) | Beam | 32MPa | Concrete Rectangular | 250 | 550 | 1375 | 7025 | 0.97 | 2363.15 | G300E | 3266039.58 | 25.63 | G300E | 2083967.27 | 16.35
322 | Story11 | B98 | 32 MPa RC Beam (55 cm x 25 cm) | Beam | 32MPa | Concrete Rectangular | 250 | 550 | 1375 | 7025 | 0.97 | 2363.15 | G300E | 3468008.33 | 27.21 | G300E | 2050673.31 | 16.09
323 | Story11 | B99 | 32 MPa RC Beam (55 cm x 25 cm) | Beam | 32MPa | Concrete Rectangular | 250 | 550 | 1375 | 7025 | 0.97 | 2363.15 | G300E | 3265746.88 | 25.62 | G300E | 2083967.27 | 16.35
324 | Story2 | B1 | 32 MPa RC Beam (37.5 cm x 25 cm) | Beam | 32MPa | Concrete Rectangular | 250 | 375 | 937.5 | 6937.5 | 0.65 | 1591.17 | G300E | 3540332.39 | 27.78 | G300E | 1193924.44 | 9.37
325 | Story2 | B10 | 32 MPa RC Beam (37.5 cm x 25 cm) | Beam | 32MPa | Concrete Rectangular | 250 | 375 | 937.5 | 6937.5 | 0.65 | 1591.17 | G300E | 2290951.7 | 17.98 | G300E | 2625412.92 | 20.6
326 | Story2 | B100 | 32 MPa RC Beam (37.5 cm x 25 cm) | Beam | 32MPa | Concrete Rectangular | 250 | 375 | 937.5 | 6937.5 | 0.65 | 1591.17 | G300E | 4018073.86 | 31.53 | G300E | 344908.06 | 2.71
327 | Story2 | B101 | 32 MPa RC Beam (37.5 cm x 25 cm) | Beam | 32MPa | Concrete Rectangular | 250 | 375 | 937.5 | 6937.5 | 0.65 | 1591.17 | G300E | 4056545.45 | 31.83 | G300E | 763050.11 | 5.99
328 | Story2 | B102 | 32 MPa RC Beam (37.5 cm x 25 cm) | Beam | 32MPa | Concrete Rectangular | 250 | 375 | 937.5 | 6937.5 | 0.65 | 1591.17 | G300E | 4050238.64 | 31.78 | G300E | 344908.06 | 2.71
329 | Story2 | B103 | 32 MPa RC Beam (37.5 cm x 25 cm) | Beam | 32MPa | Concrete Rectangular | 250 | 375 | 937.5 | 6937.5 | 0.65 | 1591.17 | G300E | 4298727.27 | 33.73 | G300E | 1947077.17 | 15.28
330 | Story2 | B104 | 32 MPa RC Beam (37.5 cm x 25 cm) | Beam | 32MPa | Concrete Rectangular | 250 | 375 | 937.5 | 6937.5 | 0.65 | 1591.17 | G300E | 4288636.36 | 33.65 | G300E | 2225838.54 | 17.46
331 | Story2 | B105 | 32 MPa RC Beam (37.5 cm x 25 cm) | Beam | 32MPa | Concrete Rectangular | 250 | 375 | 937.5 | 6937.5 | 0.65 | 1591.17 | G300E | 3478210.23 | 27.29 | G300E | 1223685.13 | 9.6
332 | Story2 | B106 | 32 MPa RC Beam (37.5 cm x 25 cm) | Beam | 32MPa | Concrete Rectangular | 250 | 375 | 937.5 | 6937.5 | 0.65 | 1591.17 | G300E | 3540332.39 | 27.78 | G300E | 1193924.44 | 9.37
333 | Story2 | B107 | 32 MPa RC Beam (37.5 cm x 25 cm) | Beam | 32MPa | Concrete Rectangular | 250 | 375 | 937.5 | 6937.5 | 0.65 | 1591.17 | G300E | 2467542.61 | 19.36 | G300E | 2823684.3 | 22.16
334 | Story2 | B108 | 32 MPa RC Beam (37.5 cm x 25 cm) | Beam | 32MPa | Concrete Rectangular | 250 | 375 | 937.5 | 6937.5 | 0.65 | 1591.17 | G300E | 2211170.45 | 17.35 | G300E | 2627620.3 | 20.62
335 | Story2 | B109 | 32 MPa RC Beam (37.5 cm x 25 cm) | Beam | 32MPa | Concrete Rectangular | 250 | 375 | 937.5 | 6937.5 | 0.65 | 1591.17 | G300E | 3217107.95 | 25.24 | G300E | 1218008.99 | 9.56
336 | Story2 | B11 | 32 MPa RC Beam (37.5 cm x 25 cm) | Beam | 32MPa | Concrete Rectangular | 250 | 375 | 937.5 | 6937.5 | 0.65 | 1591.17 | G300E | 4056860.8 | 31.83 | G300E | 763050.11 | 5.99
337 | Story2 | B110 | 32 MPa RC Beam (37.5 cm x 25 cm) | Beam | 32MPa | Concrete Rectangular | 250 | 375 | 937.5 | 6937.5 | 0.65 | 1591.17 | G300E | 2290951.7 | 17.98 | G300E | 2625412.92 | 20.6
338 | Story2 | B111 | 32 MPa RC Beam (37.5 cm x 25 cm) | Beam | 32MPa | Concrete Rectangular | 250 | 375 | 937.5 | 6937.5 | 0.65 | 1591.17 | G300E | 2771215.91 | 21.74 | G300E | 2822738.28 | 22.15
339 | Story2 | B112 | 32 MPa RC Beam (37.5 cm x 25 cm) | Beam | 32MPa | Concrete Rectangular | 250 | 375 | 937.5 | 6937.5 | 0.65 | 1591.17 | G300E | 3476318.18 | 27.28 | G300E | 1224631.15 | 9.61
340 | Story2 | B12 | 32 MPa RC Beam (37.5 cm x 25 cm) | Beam | 32MPa | Concrete Rectangular | 250 | 375 | 937.5 | 6937.5 | 0.65 | 1591.17 | G300E | 2771215.91 | 21.74 | G300E | 2822738.28 | 22.15
341 | Story2 | B13 | 32 MPa RC Beam (37.5 cm x 25 cm) | Beam | 32MPa | Concrete Rectangular | 250 | 375 | 937.5 | 6937.5 | 0.65 | 1591.17 | G300E | 4340982.95 | 34.06 | G300E | 1947077.17 | 15.28
342 | Story2 | B14 | 32 MPa RC Beam (37.5 cm x 25 cm) | Beam | 32MPa | Concrete Rectangular | 250 | 375 | 937.5 | 6937.5 | 0.65 | 1591.17 | G300E | 3540332.39 | 27.78 | G300E | 1193924.44 | 9.37
343 | Story2 | B15 | 32 MPa RC Beam (37.5 cm x 25 cm) | Beam | 32MPa | Concrete Rectangular | 250 | 375 | 937.5 | 6937.5 | 0.65 | 1591.17 | G300E | 3540332.39 | 27.78 | G300E | 1193924.44 | 9.37
344 | Story2 | B16 | 32 MPa RC Beam (37.5 cm x 25 cm) | Beam | 32MPa | Concrete Rectangular | 250 | 375 | 937.5 | 6937.5 | 0.65 | 1591.17 | G300E | 2467542.61 | 19.36 | G300E | 2822738.28 | 22.15
345 | Story2 | B17 | 32 MPa RC Beam (37.5 cm x 25 cm) | Beam | 32MPa | Concrete Rectangular | 250 | 375 | 937.5 | 6937.5 | 0.65 | 1591.17 | G300E | 4340982.95 | 34.06 | G300E | 1947077.17 | 15.28
346 | Story2 | B18 | 32 MPa RC Beam (37.5 cm x 25 cm) | Beam | 32MPa | Concrete Rectangular | 250 | 375 | 937.5 | 6937.5 | 0.65 | 1591.17 | G300E | 4097855.11 | 32.15 | G300E | 344908.06 | 2.71
347 | Story2 | B19 | 32 MPa RC Beam (37.5 cm x 25 cm) | Beam | 32MPa | Concrete Rectangular | 250 | 375 | 937.5 | 6937.5 | 0.65 | 1591.17 | G300E | 4097855.11 | 32.15 | G300E | 344908.06 | 2.71
348 | Story2 | B2 | 32 MPa RC Beam (37.5 cm x 25 cm) | Beam | 32MPa | Concrete Rectangular | 250 | 375 | 937.5 | 6937.5 | 0.65 | 1591.17 | G300E | 3540332.39 | 27.78 | G300E | 1193924.44 | 9.37
349 | Story2 | B20 | 32 MPa RC Beam (37.5 cm x 25 cm) | Beam | 32MPa | Concrete Rectangular | 250 | 375 | 937.5 | 6937.5 | 0.65 | 1591.17 | G300E | 4107315.34 | 32.23 | G300E | 344908.06 | 2.71
350 | Story2 | B21 | 32 MPa RC Beam (37.5 cm x 25 cm) | Beam | 32MPa | Concrete Rectangular | 250 | 375 | 937.5 | 6937.5 | 0.65 | 1591.17 | G300E | 4018704.55 | 31.53 | G300E | 344908.06 | 2.71
351 | Story2 | B22 | 32 MPa RC Beam (37.5 cm x 25 cm) | Beam | 32MPa | Concrete Rectangular | 250 | 375 | 937.5 | 6937.5 | 0.65 | 1591.17 | G300E | 4146732.95 | 32.54 | G300E | 344908.06 | 2.71
352 | Story2 | B23 | 32 MPa RC Beam (37.5 cm x 25 cm) | Beam | 32MPa | Concrete Rectangular | 250 | 375 | 937.5 | 6937.5 | 0.65 | 1591.17 | G300E | 4252056.82 | 33.36 | G300E | 344908.06 | 2.71
353 | Story2 | B24 | 32 MPa RC Beam (37.5 cm x 25 cm) | Beam | 32MPa | Concrete Rectangular | 250 | 375 | 937.5 | 6937.5 | 0.65 | 1591.17 | G300E | 4146732.95 | 32.54 | G300E | 344908.06 | 2.71
354 | Story2 | B25 | 32 MPa RC Beam (37.5 cm x 25 cm) | Beam | 32MPa | Concrete Rectangular | 250 | 375 | 937.5 | 6937.5 | 0.65 | 1591.17 | G300E | 4018704.55 | 31.53 | G300E | 344908.06 | 2.71
355 | Story2 | B26 | 32 MPa RC Beam (37.5 cm x 25 cm) | Beam | 32MPa | Concrete Rectangular | 250 | 375 | 937.5 | 6937.5 | 0.65 | 1591.17 | G300E | 4107315.34 | 32.23 | G300E | 344908.06 | 2.71
356 | Story2 | B27 | 32 MPa RC Beam (37.5 cm x 25 cm) | Beam | 32MPa | Concrete Rectangular | 250 | 375 | 937.5 | 6937.5 | 0.65 | 1591.17 | G300E | 4097855.11 | 32.15 | G300E | 344908.06 | 2.71
357 | Story2 | B28 | 32 MPa RC Beam (37.5 cm x 25 cm) | Beam | 32MPa | Concrete Rectangular | 250 | 375 | 937.5 | 6937.5 | 0.65 | 1591.17 | G300E | 4097855.11 | 32.15 | G300E | 344908.06 | 2.71
358 | Story2 | B29 | 32 MPa RC Beam (37.5 cm x 25 cm) | Beam | 32MPa | Concrete Rectangular | 250 | 375 | 937.5 | 6937.5 | 0.65 | 1591.17 | G300E | 4340982.95 | 34.06 | G300E | 1947077.17 | 15.28
359 | Story2 | B3 | 32 MPa RC Beam (37.5 cm x 25 cm) | Beam | 32MPa | Concrete Rectangular | 250 | 375 | 937.5 | 6937.5 | 0.65 | 1591.17 | G300E | 4340982.95 | 34.06 | G300E | 1947077.17 | 15.28
360 | Story2 | B30 | 32 MPa RC Beam (37.5 cm x 25 cm) | Beam | 32MPa | Concrete Rectangular | 250 | 375 | 937.5 | 6937.5 | 0.65 | 1591.17 | G300E | 2467542.61 | 19.36 | G300E | 2822738.28 | 22.15
361 | Story2 | B31 | 32 MPa RC Beam (37.5 cm x 25 cm) | Beam | 32MPa | Concrete Rectangular | 250 | 375 | 937.5 | 6937.5 | 0.65 | 1591.17 | G300E | 2211170.45 | 17.35 | G300E | 2625412.92 | 20.6
362 | Story2 | B32 | 32 MPa RC Beam (37.5 cm x 25 cm) | Beam | 32MPa | Concrete Rectangular | 250 | 375 | 937.5 | 6937.5 | 0.65 | 1591.17 | G300E | 4056860.8 | 31.83 | G300E | 763050.11 | 5.99
363 | Story2 | B33 | 32 MPa RC Beam (37.5 cm x 25 cm) | Beam | 32MPa | Concrete Rectangular | 250 | 375 | 937.5 | 6937.5 | 0.65 | 1591.17 | G300E | 4018704.55 | 31.53 | G300E | 344908.06 | 2.71
364 | Story2 | B34 | 32 MPa RC Beam (37.5 cm x 25 cm) | Beam | 32MPa | Concrete Rectangular | 250 | 375 | 937.5 | 6937.5 | 0.65 | 1591.17 | G300E | 4107315.34 | 32.23 | G300E | 344908.06 | 2.71
365 | Story2 | B35 | 32 MPa RC Beam (37.5 cm x 25 cm) | Beam | 32MPa | Concrete Rectangular | 250 | 375 | 937.5 | 6937.5 | 0.65 | 1591.17 | G300E | 4113306.82 | 32.27 | G300E | 344908.06 | 2.71
366 | Story2 | B36 | 32 MPa RC Beam (37.5 cm x 25 cm) | Beam | 32MPa | Concrete Rectangular | 250 | 375 | 937.5 | 6937.5 | 0.65 | 1591.17 | G300E | 4113306.82 | 32.27 | G300E | 344908.06 | 2.71
367 | Story2 | B37 | 32 MPa RC Beam (37.5 cm x 25 cm) | Beam | 32MPa | Concrete Rectangular | 250 | 375 | 937.5 | 7200 | 0.68 | 1651.38 | G300E | 4227652.17 | 33.17 | G300E | 2313747.78 | 18.15
368 | Story2 | B38 | 32 MPa RC Beam (37.5 cm x 25 cm) | Beam | 32MPa | Concrete Rectangular | 250 | 375 | 937.5 | 6937.5 | 0.65 | 1591.17 | G300E | 3827607.95 | 30.03 | G300E | 1181192.15 | 9.27
369 | Story2 | B39 | 32 MPa RC Beam (37.5 cm x 25 cm) | Beam | 32MPa | Concrete Rectangular | 250 | 375 | 937.5 | 7200 | 0.68 | 1651.38 | G300E | 4227652.17 | 33.17 | G300E | 2313747.78 | 18.15
370 | Story2 | B4 | 32 MPa RC Beam (37.5 cm x 25 cm) | Beam | 32MPa | Concrete Rectangular | 250 | 375 | 937.5 | 6937.5 | 0.65 | 1591.17 | G300E | 2467542.61 | 19.36 | G300E | 2823684.3 | 22.16
371 | Story2 | B40 | 32 MPa RC Beam (37.5 cm x 25 cm) | Beam | 32MPa | Concrete Rectangular | 250 | 375 | 937.5 | 6937.5 | 0.65 | 1591.17 | G300E | 4113306.82 | 32.27 | G300E | 344908.06 | 2.71
372 | Story2 | B41 | 32 MPa RC Beam (37.5 cm x 25 cm) | Beam | 32MPa | Concrete Rectangular | 250 | 375 | 937.5 | 6937.5 | 0.65 | 1591.17 | G300E | 4113306.82 | 32.27 | G300E | 344908.06 | 2.71
373 | Story2 | B42 | 32 MPa RC Beam (37.5 cm x 25 cm) | Beam | 32MPa | Concrete Rectangular | 250 | 375 | 937.5 | 6937.5 | 0.65 | 1591.17 | G300E | 4107315.34 | 32.23 | G300E | 344908.06 | 2.71
374 | Story2 | B43 | 32 MPa RC Beam (37.5 cm x 25 cm) | Beam | 32MPa | Concrete Rectangular | 250 | 375 | 937.5 | 6937.5 | 0.65 | 1591.17 | G300E | 4018704.55 | 31.53 | G300E | 344908.06 | 2.71
375 | Story2 | B44 | 32 MPa RC Beam (37.5 cm x 25 cm) | Beam | 32MPa | Concrete Rectangular | 250 | 375 | 937.5 | 6937.5 | 0.65 | 1591.17 | G300E | 4056860.8 | 31.83 | G300E | 763050.11 | 5.99
376 | Story2 | B45 | 32 MPa RC Beam (37.5 cm x 25 cm) | Beam | 32MPa | Concrete Rectangular | 250 | 375 | 937.5 | 6937.5 | 0.65 | 1591.17 | G300E | 2211170.45 | 17.35 | G300E | 2625412.92 | 20.6
377 | Story2 | B46 | 32 MPa RC Beam (37.5 cm x 25 cm) | Beam | 32MPa | Concrete Rectangular | 250 | 375 | 937.5 | 6937.5 | 0.65 | 1591.17 | G300E | 3217107.95 | 25.24 | G300E | 1218008.99 | 9.56
378 | Story2 | B47 | 32 MPa RC Beam (37.5 cm x 25 cm) | Beam | 32MPa | Concrete Rectangular | 250 | 375 | 937.5 | 6937.5 | 0.65 | 1591.17 | G300E | 4332784.09 | 34 | G300E | 1160667.01 | 9.11
379 | Story2 | B48 | 32 MPa RC Beam (37.5 cm x 25 cm) | Beam | 32MPa | Concrete Rectangular | 250 | 375 | 937.5 | 6937.5 | 0.65 | 1591.17 | G300E | 4252056.82 | 33.36 | G300E | 344908.06 | 2.71
380 | Story2 | B49 | 32 MPa RC Beam (37.5 cm x 25 cm) | Beam | 32MPa | Concrete Rectangular | 250 | 375 | 937.5 | 6937.5 | 0.65 | 1591.17 | G300E | 4146732.95 | 32.54 | G300E | 344908.06 | 2.71
381 | Story2 | B5 | 32 MPa RC Beam (37.5 cm x 25 cm) | Beam | 32MPa | Concrete Rectangular | 250 | 375 | 937.5 | 6937.5 | 0.65 | 1591.17 | G300E | 4056860.8 | 31.83 | G300E | 763050.11 | 5.99
382 | Story2 | B50 | 32 MPa RC Beam (37.5 cm x 25 cm) | Beam | 32MPa | Concrete Rectangular | 250 | 375 | 937.5 | 6937.5 | 0.65 | 1591.17 | G300E | 3827607.95 | 30.03 | G300E | 1181192.15 | 9.27
383 | Story2 | B51 | 32 MPa RC Beam (37.5 cm x 25 cm) | Beam | 32MPa | Concrete Rectangular | 250 | 375 | 937.5 | 7200 | 0.68 | 1651.38 | G300E | 4227652.17 | 33.17 | G300E | 2313747.78 | 18.15
384 | Story2 | B55 | 32 MPa RC Beam (37.5 cm x 25 cm) | Beam | 32MPa | Concrete Rectangular | 250 | 375 | 937.5 | 6937.5 | 0.65 | 1591.17 | G300E | 4073519.02 | 31.96 | G300E | 2229392.39 | 17.49
385 | Story2 | B56 | 32 MPa RC Beam (37.5 cm x 25 cm) | Beam | 32MPa | Concrete Rectangular | 250 | 375 | 937.5 | 6937.5 | 0.65 | 1591.17 | G300E | 3828238.64 | 30.04 | G300E | 1181192.15 | 9.27
386 | Story2 | B57 | 32 MPa RC Beam (37.5 cm x 25 cm) | Beam | 32MPa | Concrete Rectangular | 250 | 375 | 937.5 | 6937.5 | 0.65 | 1591.17 | G300E | 4147048.3 | 32.54 | G300E | 344908.06 | 2.71
387 | Story2 | B58 | 32 MPa RC Beam (37.5 cm x 25 cm) | Beam | 32MPa | Concrete Rectangular | 250 | 375 | 937.5 | 6937.5 | 0.65 | 1591.17 | G300E | 4252687.5 | 33.37 | G300E | 344908.06 | 2.71
388 | Story2 | B59 | 32 MPa RC Beam (37.5 cm x 25 cm) | Beam | 32MPa | Concrete Rectangular | 250 | 375 | 937.5 | 6937.5 | 0.65 | 1591.17 | G300E | 4332784.09 | 34 | G300E | 1160668.19 | 9.11
389 | Story2 | B6 | 32 MPa RC Beam (37.5 cm x 25 cm) | Beam | 32MPa | Concrete Rectangular | 250 | 375 | 937.5 | 6937.5 | 0.65 | 1591.17 | G300E | 2211170.45 | 17.35 | G300E | 2627620.3 | 20.62
390 | Story2 | B60 | 32 MPa RC Beam (37.5 cm x 25 cm) | Beam | 32MPa | Concrete Rectangular | 250 | 375 | 937.5 | 6937.5 | 0.65 | 1591.17 | G300E | 3217107.95 | 25.24 | G300E | 1218008.99 | 9.56
391 | Story2 | B61 | 32 MPa RC Beam (37.5 cm x 25 cm) | Beam | 32MPa | Concrete Rectangular | 250 | 375 | 937.5 | 6937.5 | 0.65 | 1591.17 | G300E | 2290951.7 | 17.98 | G300E | 2627620.3 | 20.62
392 | Story2 | B62 | 32 MPa RC Beam (37.5 cm x 25 cm) | Beam | 32MPa | Concrete Rectangular | 250 | 375 | 937.5 | 6937.5 | 0.65 | 1591.17 | G300E | 4332784.09 | 34 | G300E | 1160665.82 | 9.11
393 | Story2 | B63 | 32 MPa RC Beam (37.5 cm x 25 cm) | Beam | 32MPa | Concrete Rectangular | 250 | 375 | 937.5 | 6937.5 | 0.65 | 1591.17 | G300E | 4018704.55 | 31.53 | G300E | 344908.06 | 2.71
394 | Story2 | B64 | 32 MPa RC Beam (37.5 cm x 25 cm) | Beam | 32MPa | Concrete Rectangular | 250 | 375 | 937.5 | 6937.5 | 0.65 | 1591.17 | G300E | 4146732.95 | 32.54 | G300E | 344908.06 | 2.71
395 | Story2 | B65 | 32 MPa RC Beam (37.5 cm x 25 cm) | Beam | 32MPa | Concrete Rectangular | 250 | 375 | 937.5 | 6937.5 | 0.65 | 1591.17 | G300E | 4113306.82 | 32.27 | G300E | 344908.06 | 2.71
396 | Story2 | B66 | 32 MPa RC Beam (37.5 cm x 25 cm) | Beam | 32MPa | Concrete Rectangular | 250 | 375 | 937.5 | 7200 | 0.68 | 1651.38 | G300E | 4227652.17 | 33.17 | G300E | 2313747.78 | 18.15
397 | Story2 | B67 | 32 MPa RC Beam (37.5 cm x 25 cm) | Beam | 32MPa | Concrete Rectangular | 250 | 375 | 937.5 | 6937.5 | 0.65 | 1591.17 | G300E | 4073519.02 | 31.96 | G300E | 2096071.74 | 16.45
398 | Story2 | B69 | 32 MPa RC Beam (37.5 cm x 25 cm) | Beam | 32MPa | Concrete Rectangular | 250 | 375 | 937.5 | 6937.5 | 0.65 | 1591.17 | G300E | 4010779.89 | 31.47 | G300E | 2096071.74 | 16.45
399 | Story2 | B7 | 32 MPa RC Beam (37.5 cm x 25 cm) | Beam | 32MPa | Concrete Rectangular | 250 | 375 | 937.5 | 6937.5 | 0.65 | 1591.17 | G300E | 4332784.09 | 34 | G300E | 1160665.82 | 9.11
400 | Story2 | B70 | 32 MPa RC Beam (37.5 cm x 25 cm) | Beam | 32MPa | Concrete Rectangular | 250 | 375 | 937.5 | 6937.5 | 0.65 | 1591.17 | G300E | 4000826.09 | 31.39 | G300E | 1962751.09 | 15.4
401 | Story2 | B71 | 32 MPa RC Beam (37.5 cm x 25 cm) | Beam | 32MPa | Concrete Rectangular | 250 | 375 | 937.5 | 6937.5 | 0.65 | 1591.17 | G300E | 4065059.66 | 31.9 | G300E | 344908.06 | 2.71
402 | Story2 | B72 | 32 MPa RC Beam (37.5 cm x 25 cm) | Beam | 32MPa | Concrete Rectangular | 250 | 375 | 937.5 | 6937.5 | 0.65 | 1591.17 | G300E | 4146417.61 | 32.53 | G300E | 344908.06 | 2.71
403 | Story2 | B73 | 32 MPa RC Beam (37.5 cm x 25 cm) | Beam | 32MPa | Concrete Rectangular | 250 | 375 | 937.5 | 6937.5 | 0.65 | 1591.17 | G300E | 4016812.5 | 31.52 | G300E | 344908.06 | 2.71
404 | Story2 | B74 | 32 MPa RC Beam (37.5 cm x 25 cm) | Beam | 32MPa | Concrete Rectangular | 250 | 375 | 937.5 | 6937.5 | 0.65 | 1591.17 | G300E | 4333099.43 | 34 | G300E | 1160675.28 | 9.11
405 | Story2 | B75 | 32 MPa RC Beam (37.5 cm x 25 cm) | Beam | 32MPa | Concrete Rectangular | 250 | 375 | 937.5 | 6937.5 | 0.65 | 1591.17 | G300E | 2290951.7 | 17.98 | G300E | 2627620.3 | 20.62
406 | Story2 | B76 | 32 MPa RC Beam (37.5 cm x 25 cm) | Beam | 32MPa | Concrete Rectangular | 250 | 375 | 937.5 | 6937.5 | 0.65 | 1591.17 | G300E | 2771215.91 | 21.74 | G300E | 2823684.3 | 22.16
407 | Story2 | B77 | 32 MPa RC Beam (37.5 cm x 25 cm) | Beam | 32MPa | Concrete Rectangular | 250 | 375 | 937.5 | 6937.5 | 0.65 | 1591.17 | G300E | 4056860.8 | 31.83 | G300E | 763050.11 | 5.99
408 | Story2 | B78 | 32 MPa RC Beam (37.5 cm x 25 cm) | Beam | 32MPa | Concrete Rectangular | 250 | 375 | 937.5 | 6937.5 | 0.65 | 1591.17 | G300E | 4097855.11 | 32.15 | G300E | 344908.06 | 2.71
409 | Story2 | B79 | 32 MPa RC Beam (37.5 cm x 25 cm) | Beam | 32MPa | Concrete Rectangular | 250 | 375 | 937.5 | 6937.5 | 0.65 | 1591.17 | G300E | 4107315.34 | 32.23 | G300E | 344908.06 | 2.71
410 | Story2 | B8 | 32 MPa RC Beam (37.5 cm x 25 cm) | Beam | 32MPa | Concrete Rectangular | 250 | 375 | 937.5 | 6937.5 | 0.65 | 1591.17 | G300E | 3217107.95 | 25.24 | G300E | 1218008.99 | 9.56
411 | Story2 | B80 | 32 MPa RC Beam (37.5 cm x 25 cm) | Beam | 32MPa | Concrete Rectangular | 250 | 375 | 937.5 | 6937.5 | 0.65 | 1591.17 | G300E | 4107315.34 | 32.23 | G300E | 344908.06 | 2.71
412 | Story2 | B81 | 32 MPa RC Beam (37.5 cm x 25 cm) | Beam | 32MPa | Concrete Rectangular | 250 | 375 | 937.5 | 6937.5 | 0.65 | 1591.17 | G300E | 4113306.82 | 32.27 | G300E | 344908.06 | 2.71
413 | Story2 | B82 | 32 MPa RC Beam (37.5 cm x 25 cm) | Beam | 32MPa | Concrete Rectangular | 250 | 375 | 937.5 | 6937.5 | 0.65 | 1591.17 | G300E | 4147048.3 | 32.54 | G300E | 344908.06 | 2.71
414 | Story2 | B83 | 32 MPa RC Beam (37.5 cm x 25 cm) | Beam | 32MPa | Concrete Rectangular | 250 | 375 | 937.5 | 6937.5 | 0.65 | 1591.17 | G300E | 3828238.64 | 30.04 | G300E | 1181192.15 | 9.27
415 | Story2 | B84 | 32 MPa RC Beam (37.5 cm x 25 cm) | Beam | 32MPa | Concrete Rectangular | 250 | 375 | 937.5 | 6937.5 | 0.65 | 1591.17 | G300E | 4146102.27 | 32.53 | G300E | 344908.06 | 2.71
416 | Story2 | B85 | 32 MPa RC Beam (37.5 cm x 25 cm) | Beam | 32MPa | Concrete Rectangular | 250 | 375 | 937.5 | 6937.5 | 0.65 | 1591.17 | G300E | 4062852.27 | 31.88 | G300E | 344908.06 | 2.71
417 | Story2 | B86 | 32 MPa RC Beam (37.5 cm x 25 cm) | Beam | 32MPa | Concrete Rectangular | 250 | 375 | 937.5 | 6937.5 | 0.65 | 1591.17 | G300E | 4067897.73 | 31.92 | G300E | 344908.06 | 2.71
418 | Story2 | B87 | 32 MPa RC Beam (37.5 cm x 25 cm) | Beam | 32MPa | Concrete Rectangular | 250 | 375 | 937.5 | 6937.5 | 0.65 | 1591.17 | G300E | 4059068.18 | 31.85 | G300E | 344908.06 | 2.71
419 | Story2 | B88 | 32 MPa RC Beam (37.5 cm x 25 cm) | Beam | 32MPa | Concrete Rectangular | 250 | 375 | 937.5 | 6937.5 | 0.65 | 1591.17 | G300E | 4052761.36 | 31.8 | G300E | 344908.06 | 2.71
420 | Story2 | B89 | 32 MPa RC Beam (37.5 cm x 25 cm) | Beam | 32MPa | Concrete Rectangular | 250 | 375 | 937.5 | 6937.5 | 0.65 | 1591.17 | G300E | 4056860.8 | 31.83 | G300E | 763050.11 | 5.99
421 | Story2 | B9 | 32 MPa RC Beam (37.5 cm x 25 cm) | Beam | 32MPa | Concrete Rectangular | 250 | 375 | 937.5 | 6937.5 | 0.65 | 1591.17 | G300E | 4332784.09 | 34 | G300E | 1160668.19 | 9.11
422 | Story2 | B90 | 32 MPa RC Beam (37.5 cm x 25 cm) | Beam | 32MPa | Concrete Rectangular | 250 | 375 | 937.5 | 6937.5 | 0.65 | 1591.17 | G300E | 2771215.91 | 21.74 | G300E | 2823684.3 | 22.16
423 | Story2 | B91 | 32 MPa RC Beam (37.5 cm x 25 cm) | Beam | 32MPa | Concrete Rectangular | 250 | 375 | 937.5 | 6937.5 | 0.65 | 1591.17 | G300E | 3540332.39 | 27.78 | G300E | 1193924.44 | 9.37
424 | Story2 | B92 | 32 MPa RC Beam (37.5 cm x 25 cm) | Beam | 32MPa | Concrete Rectangular | 250 | 375 | 937.5 | 6937.5 | 0.65 | 1591.17 | G300E | 4340982.95 | 34.06 | G300E | 1947077.17 | 15.28
425 | Story2 | B93 | 32 MPa RC Beam (37.5 cm x 25 cm) | Beam | 32MPa | Concrete Rectangular | 250 | 375 | 937.5 | 6937.5 | 0.65 | 1591.17 | G300E | 4340667.61 | 34.06 | G300E | 1947077.17 | 15.28
426 | Story2 | B94 | 32 MPa RC Beam (37.5 cm x 25 cm) | Beam | 32MPa | Concrete Rectangular | 250 | 375 | 937.5 | 6937.5 | 0.65 | 1591.17 | G300E | 4097855.11 | 32.15 | G300E | 344908.06 | 2.71
427 | Story2 | B95 | 32 MPa RC Beam (37.5 cm x 25 cm) | Beam | 32MPa | Concrete Rectangular | 250 | 375 | 937.5 | 6937.5 | 0.65 | 1591.17 | G300E | 4056860.8 | 31.83 | G300E | 763050.11 | 5.99
428 | Story2 | B96 | 32 MPa RC Beam (37.5 cm x 25 cm) | Beam | 32MPa | Concrete Rectangular | 250 | 375 | 937.5 | 6937.5 | 0.65 | 1591.17 | G300E | 4018704.55 | 31.53 | G300E | 344908.06 | 2.71
429 | Story2 | B97 | 32 MPa RC Beam (37.5 cm x 25 cm) | Beam | 32MPa | Concrete Rectangular | 250 | 375 | 937.5 | 6937.5 | 0.65 | 1591.17 | G300E | 4332784.09 | 34 | G300E | 1160668.19 | 9.11
430 | Story2 | B98 | 32 MPa RC Beam (37.5 cm x 25 cm) | Beam | 32MPa | Concrete Rectangular | 250 | 375 | 937.5 | 6937.5 | 0.65 | 1591.17 | G300E | 4252687.5 | 33.37 | G300E | 344908.06 | 2.71
431 | Story2 | B99 | 32 MPa RC Beam (37.5 cm x 25 cm) | Beam | 32MPa | Concrete Rectangular | 250 | 375 | 937.5 | 6937.5 | 0.65 | 1591.17 | G300E | 4333099.43 | 34 | G300E | 1160676.47 | 9.11
432 | Story3 | B1 | 32 MPa RC Beam (45 cm x 25 cm) | Beam | 32MPa | Concrete Rectangular | 250 | 450 | 1125 | 6962.5 | 0.78 | 1916.28 | G300E | 3400864.77 | 26.68 | G300E | 2088122.74 | 16.38
433 | Story3 | B10 | 32 MPa RC Beam (45 cm x 25 cm) | Beam | 32MPa | Concrete Rectangular | 250 | 450 | 1125 | 6962.5 | 0.78 | 1916.28 | G300E | 3063816.48 | 24.04 | G300E | 2106161.95 | 16.53
434 | Story3 | B100 | 32 MPa RC Beam (45 cm x 25 cm) | Beam | 32MPa | Concrete Rectangular | 250 | 450 | 1125 | 6962.5 | 0.78 | 1916.28 | G300E | 3982233.52 | 31.25 | G300E | 498457.4 | 3.91
435 | Story3 | B101 | 32 MPa RC Beam (45 cm x 25 cm) | Beam | 32MPa | Concrete Rectangular | 250 | 450 | 1125 | 6962.5 | 0.78 | 1916.28 | G300E | 3847414.2 | 30.19 | G300E | 2147700.06 | 16.85
436 | Story3 | B102 | 32 MPa RC Beam (45 cm x 25 cm) | Beam | 32MPa | Concrete Rectangular | 250 | 450 | 1125 | 6962.5 | 0.78 | 1916.28 | G300E | 3790131.82 | 29.74 | G300E | 498457.4 | 3.91
437 | Story3 | B103 | 32 MPa RC Beam (45 cm x 25 cm) | Beam | 32MPa | Concrete Rectangular | 250 | 450 | 1125 | 6962.5 | 0.78 | 1916.28 | G300E | 4053757.39 | 31.81 | G300E | 1431412.78 | 11.23
438 | Story3 | B104 | 32 MPa RC Beam (45 cm x 25 cm) | Beam | 32MPa | Concrete Rectangular | 250 | 450 | 1125 | 6962.5 | 0.78 | 1916.28 | G300E | 4046794.89 | 31.75 | G300E | 1431135.07 | 11.23
439 | Story3 | B105 | 32 MPa RC Beam (45 cm x 25 cm) | Beam | 32MPa | Concrete Rectangular | 250 | 450 | 1125 | 6962.5 | 0.78 | 1916.28 | G300E | 3355608.52 | 26.33 | G300E | 2092869.9 | 16.42
440 | Story3 | B106 | 32 MPa RC Beam (45 cm x 25 cm) | Beam | 32MPa | Concrete Rectangular | 250 | 450 | 1125 | 6962.5 | 0.78 | 1916.28 | G300E | 3400864.77 | 26.68 | G300E | 2089072.17 | 16.39
441 | Story3 | B107 | 32 MPa RC Beam (45 cm x 25 cm) | Beam | 32MPa | Concrete Rectangular | 250 | 450 | 1125 | 6962.5 | 0.78 | 1916.28 | G300E | 3151111.46 | 24.72 | G300E | 3324743.15 | 26.09
442 | Story3 | B108 | 32 MPa RC Beam (45 cm x 25 cm) | Beam | 32MPa | Concrete Rectangular | 250 | 450 | 1125 | 6962.5 | 0.78 | 1916.28 | G300E | 3063816.48 | 24.04 | G300E | 2106161.95 | 16.53
443 | Story3 | B109 | 32 MPa RC Beam (45 cm x 25 cm) | Beam | 32MPa | Concrete Rectangular | 250 | 450 | 1125 | 6962.5 | 0.78 | 1916.28 | G300E | 2998305.68 | 23.53 | G300E | 1459282.4 | 11.45
444 | Story3 | B11 | 32 MPa RC Beam (45 cm x 25 cm) | Beam | 32MPa | Concrete Rectangular | 250 | 450 | 1125 | 6962.5 | 0.78 | 1916.28 | G300E | 3847730.68 | 30.19 | G300E | 2147700.06 | 16.85
445 | Story3 | B110 | 32 MPa RC Beam (45 cm x 25 cm) | Beam | 32MPa | Concrete Rectangular | 250 | 450 | 1125 | 6962.5 | 0.78 | 1916.28 | G300E | 3064449.43 | 24.04 | G300E | 2106161.95 | 16.53
446 | Story3 | B111 | 32 MPa RC Beam (45 cm x 25 cm) | Beam | 32MPa | Concrete Rectangular | 250 | 450 | 1125 | 6962.5 | 0.78 | 1916.28 | G300E | 3065820.83 | 24.06 | G300E | 3324743.15 | 26.09
447 | Story3 | B112 | 32 MPa RC Beam (45 cm x 25 cm) | Beam | 32MPa | Concrete Rectangular | 250 | 450 | 1125 | 6962.5 | 0.78 | 1916.28 | G300E | 3354026.14 | 26.32 | G300E | 2091920.47 | 16.41
448 | Story3 | B12 | 32 MPa RC Beam (45 cm x 25 cm) | Beam | 32MPa | Concrete Rectangular | 250 | 450 | 1125 | 6962.5 | 0.78 | 1916.28 | G300E | 3065820.83 | 24.06 | G300E | 3324743.15 | 26.09
449 | Story3 | B13 | 32 MPa RC Beam (45 cm x 25 cm) | Beam | 32MPa | Concrete Rectangular | 250 | 450 | 1125 | 6962.5 | 0.78 | 1916.28 | G300E | 4089835.8 | 32.09 | G300E | 2074810.76 | 16.28
450 | Story3 | B14 | 32 MPa RC Beam (45 cm x 25 cm) | Beam | 32MPa | Concrete Rectangular | 250 | 450 | 1125 | 6962.5 | 0.78 | 1916.28 | G300E | 3400864.77 | 26.68 | G300E | 2088122.74 | 16.38
451 | Story3 | B15 | 32 MPa RC Beam (45 cm x 25 cm) | Beam | 32MPa | Concrete Rectangular | 250 | 450 | 1125 | 6962.5 | 0.78 | 1916.28 | G300E | 3400864.77 | 26.68 | G300E | 2088122.74 | 16.38
452 | Story3 | B16 | 32 MPa RC Beam (45 cm x 25 cm) | Beam | 32MPa | Concrete Rectangular | 250 | 450 | 1125 | 6962.5 | 0.78 | 1916.28 | G300E | 3151111.46 | 24.72 | G300E | 3324743.15 | 26.09
453 | Story3 | B17 | 32 MPa RC Beam (45 cm x 25 cm) | Beam | 32MPa | Concrete Rectangular | 250 | 450 | 1125 | 6962.5 | 0.78 | 1916.28 | G300E | 4089835.8 | 32.09 | G300E | 2074810.76 | 16.28
454 | Story3 | B18 | 32 MPa RC Beam (45 cm x 25 cm) | Beam | 32MPa | Concrete Rectangular | 250 | 450 | 1125 | 6962.5 | 0.78 | 1916.28 | G300E | 3826843.18 | 30.03 | G300E | 498457.4 | 3.91
455 | Story3 | B19 | 32 MPa RC Beam (45 cm x 25 cm) | Beam | 32MPa | Concrete Rectangular | 250 | 450 | 1125 | 6962.5 | 0.78 | 1916.28 | G300E | 3826843.18 | 30.03 | G300E | 498457.4 | 3.91
456 | Story3 | B2 | 32 MPa RC Beam (45 cm x 25 cm) | Beam | 32MPa | Concrete Rectangular | 250 | 450 | 1125 | 6962.5 | 0.78 | 1916.28 | G300E | 3400864.77 | 26.68 | G300E | 2089072.17 | 16.39
457 | Story3 | B20 | 32 MPa RC Beam (45 cm x 25 cm) | Beam | 32MPa | Concrete Rectangular | 250 | 450 | 1125 | 6962.5 | 0.78 | 1916.28 | G300E | 3948053.98 | 30.98 | G300E | 498457.4 | 3.91
458 | Story3 | B21 | 32 MPa RC Beam (45 cm x 25 cm) | Beam | 32MPa | Concrete Rectangular | 250 | 450 | 1125 | 6962.5 | 0.78 | 1916.28 | G300E | 3982550 | 31.25 | G300E | 498457.4 | 3.91
459 | Story3 | B22 | 32 MPa RC Beam (45 cm x 25 cm) | Beam | 32MPa | Concrete Rectangular | 250 | 450 | 1125 | 6962.5 | 0.78 | 1916.28 | G300E | 3980967.61 | 31.24 | G300E | 498457.4 | 3.91
460 | Story3 | B23 | 32 MPa RC Beam (45 cm x 25 cm) | Beam | 32MPa | Concrete Rectangular | 250 | 450 | 1125 | 6962.5 | 0.78 | 1916.28 | G300E | 3974321.59 | 31.18 | G300E | 498457.4 | 3.91
461 | Story3 | B24 | 32 MPa RC Beam (45 cm x 25 cm) | Beam | 32MPa | Concrete Rectangular | 250 | 450 | 1125 | 6962.5 | 0.78 | 1916.28 | G300E | 3981284.09 | 31.24 | G300E | 498457.4 | 3.91
462 | Story3 | B25 | 32 MPa RC Beam (45 cm x 25 cm) | Beam | 32MPa | Concrete Rectangular | 250 | 450 | 1125 | 6962.5 | 0.78 | 1916.28 | G300E | 3982550 | 31.25 | G300E | 498457.4 | 3.91
463 | Story3 | B26 | 32 MPa RC Beam (45 cm x 25 cm) | Beam | 32MPa | Concrete Rectangular | 250 | 450 | 1125 | 6962.5 | 0.78 | 1916.28 | G300E | 3948053.98 | 30.98 | G300E | 498457.4 | 3.91
464 | Story3 | B27 | 32 MPa RC Beam (45 cm x 25 cm) | Beam | 32MPa | Concrete Rectangular | 250 | 450 | 1125 | 6962.5 | 0.78 | 1916.28 | G300E | 3826843.18 | 30.03 | G300E | 498457.4 | 3.91
465 | Story3 | B28 | 32 MPa RC Beam (45 cm x 25 cm) | Beam | 32MPa | Concrete Rectangular | 250 | 450 | 1125 | 6962.5 | 0.78 | 1916.28 | G300E | 3826843.18 | 30.03 | G300E | 498457.4 | 3.91
466 | Story3 | B29 | 32 MPa RC Beam (45 cm x 25 cm) | Beam | 32MPa | Concrete Rectangular | 250 | 450 | 1125 | 6962.5 | 0.78 | 1916.28 | G300E | 4089835.8 | 32.09 | G300E | 2074807.91 | 16.28
467 | Story3 | B3 | 32 MPa RC Beam (45 cm x 25 cm) | Beam | 32MPa | Concrete Rectangular | 250 | 450 | 1125 | 6962.5 | 0.78 | 1916.28 | G300E | 4089835.8 | 32.09 | G300E | 2074810.76 | 16.28
468 | Story3 | B30 | 32 MPa RC Beam (45 cm x 25 cm) | Beam | 32MPa | Concrete Rectangular | 250 | 450 | 1125 | 6962.5 | 0.78 | 1916.28 | G300E | 3151111.46 | 24.72 | G300E | 3324743.15 | 26.09
469 | Story3 | B31 | 32 MPa RC Beam (45 cm x 25 cm) | Beam | 32MPa | Concrete Rectangular | 250 | 450 | 1125 | 6962.5 | 0.78 | 1916.28 | G300E | 3063816.48 | 24.04 | G300E | 2106161.95 | 16.53
470 | Story3 | B32 | 32 MPa RC Beam (45 cm x 25 cm) | Beam | 32MPa | Concrete Rectangular | 250 | 450 | 1125 | 6962.5 | 0.78 | 1916.28 | G300E | 3847730.68 | 30.19 | G300E | 2147700.06 | 16.85
471 | Story3 | B33 | 32 MPa RC Beam (45 cm x 25 cm) | Beam | 32MPa | Concrete Rectangular | 250 | 450 | 1125 | 6962.5 | 0.78 | 1916.28 | G300E | 3982550 | 31.25 | G300E | 498457.4 | 3.91
472 | Story3 | B34 | 32 MPa RC Beam (45 cm x 25 cm) | Beam | 32MPa | Concrete Rectangular | 250 | 450 | 1125 | 6962.5 | 0.78 | 1916.28 | G300E | 3948053.98 | 30.98 | G300E | 498457.4 | 3.91
473 | Story3 | B35 | 32 MPa RC Beam (45 cm x 25 cm) | Beam | 32MPa | Concrete Rectangular | 250 | 450 | 1125 | 6962.5 | 0.78 | 1916.28 | G300E | 3914507.39 | 30.71 | G300E | 498457.4 | 3.91
474 | Story3 | B36 | 32 MPa RC Beam (45 cm x 25 cm) | Beam | 32MPa | Concrete Rectangular | 250 | 450 | 1125 | 6962.5 | 0.78 | 1916.28 | G300E | 3914823.86 | 30.72 | G300E | 498457.4 | 3.91
475 | Story3 | B37 | 32 MPa RC Beam (45 cm x 25 cm) | Beam | 32MPa | Concrete Rectangular | 250 | 450 | 1125 | 7200 | 0.81 | 1981.65 | G300E | 4028243.48 | 31.61 | G300E | 2601475.67 | 20.41
476 | Story3 | B38 | 32 MPa RC Beam (45 cm x 25 cm) | Beam | 32MPa | Concrete Rectangular | 250 | 450 | 1125 | 6962.5 | 0.78 | 1916.28 | G300E | 3646451.14 | 28.61 | G300E | 1463080.13 | 11.48
477 | Story3 | B39 | 32 MPa RC Beam (45 cm x 25 cm) | Beam | 32MPa | Concrete Rectangular | 250 | 450 | 1125 | 7200 | 0.81 | 1981.65 | G300E | 4029808.7 | 31.62 | G300E | 2601475.67 | 20.41
478 | Story3 | B4 | 32 MPa RC Beam (45 cm x 25 cm) | Beam | 32MPa | Concrete Rectangular | 250 | 450 | 1125 | 6962.5 | 0.78 | 1916.28 | G300E | 3151111.46 | 24.72 | G300E | 3324743.15 | 26.09
479 | Story3 | B40 | 32 MPa RC Beam (45 cm x 25 cm) | Beam | 32MPa | Concrete Rectangular | 250 | 450 | 1125 | 6962.5 | 0.78 | 1916.28 | G300E | 3914507.39 | 30.71 | G300E | 498457.4 | 3.91
480 | Story3 | B41 | 32 MPa RC Beam (45 cm x 25 cm) | Beam | 32MPa | Concrete Rectangular | 250 | 450 | 1125 | 6962.5 | 0.78 | 1916.28 | G300E | 3914507.39 | 30.71 | G300E | 498457.4 | 3.91
481 | Story3 | B42 | 32 MPa RC Beam (45 cm x 25 cm) | Beam | 32MPa | Concrete Rectangular | 250 | 450 | 1125 | 6962.5 | 0.78 | 1916.28 | G300E | 3948053.98 | 30.98 | G300E | 498457.4 | 3.91
482 | Story3 | B43 | 32 MPa RC Beam (45 cm x 25 cm) | Beam | 32MPa | Concrete Rectangular | 250 | 450 | 1125 | 6962.5 | 0.78 | 1916.28 | G300E | 3982550 | 31.25 | G300E | 498457.4 | 3.91
483 | Story3 | B44 | 32 MPa RC Beam (45 cm x 25 cm) | Beam | 32MPa | Concrete Rectangular | 250 | 450 | 1125 | 6962.5 | 0.78 | 1916.28 | G300E | 3847730.68 | 30.19 | G300E | 2147700.06 | 16.85
484 | Story3 | B45 | 32 MPa RC Beam (45 cm x 25 cm) | Beam | 32MPa | Concrete Rectangular | 250 | 450 | 1125 | 6962.5 | 0.78 | 1916.28 | G300E | 3063816.48 | 24.04 | G300E | 2106161.95 | 16.53
485 | Story3 | B46 | 32 MPa RC Beam (45 cm x 25 cm) | Beam | 32MPa | Concrete Rectangular | 250 | 450 | 1125 | 6962.5 | 0.78 | 1916.28 | G300E | 2998305.68 | 23.53 | G300E | 1459282.4 | 11.45
486 | Story3 | B47 | 32 MPa RC Beam (45 cm x 25 cm) | Beam | 32MPa | Concrete Rectangular | 250 | 450 | 1125 | 6962.5 | 0.78 | 1916.28 | G300E | 4260100.57 | 33.43 | G300E | 523587.91 | 4.11
487 | Story3 | B48 | 32 MPa RC Beam (45 cm x 25 cm) | Beam | 32MPa | Concrete Rectangular | 250 | 450 | 1125 | 6962.5 | 0.78 | 1916.28 | G300E | 3974321.59 | 31.18 | G300E | 498457.4 | 3.91
488 | Story3 | B49 | 32 MPa RC Beam (45 cm x 25 cm) | Beam | 32MPa | Concrete Rectangular | 250 | 450 | 1125 | 6962.5 | 0.78 | 1916.28 | G300E | 3980967.61 | 31.24 | G300E | 498457.4 | 3.91
489 | Story3 | B5 | 32 MPa RC Beam (45 cm x 25 cm) | Beam | 32MPa | Concrete Rectangular | 250 | 450 | 1125 | 6962.5 | 0.78 | 1916.28 | G300E | 3847730.68 | 30.19 | G300E | 2147700.06 | 16.85
490 | Story3 | B50 | 32 MPa RC Beam (45 cm x 25 cm) | Beam | 32MPa | Concrete Rectangular | 250 | 450 | 1125 | 6962.5 | 0.78 | 1916.28 | G300E | 3646451.14 | 28.61 | G300E | 1463080.13 | 11.48
491 | Story3 | B51 | 32 MPa RC Beam (45 cm x 25 cm) | Beam | 32MPa | Concrete Rectangular | 250 | 450 | 1125 | 7200 | 0.81 | 1981.65 | G300E | 4028556.52 | 31.61 | G300E | 2601475.67 | 20.41
492 | Story3 | B55 | 32 MPa RC Beam (45 cm x 25 cm) | Beam | 32MPa | Concrete Rectangular | 250 | 450 | 1125 | 6962.5 | 0.78 | 1916.28 | G300E | 3896275.54 | 30.57 | G300E | 2515663.1 | 19.74
493 | Story3 | B56 | 32 MPa RC Beam (45 cm x 25 cm) | Beam | 32MPa | Concrete Rectangular | 250 | 450 | 1125 | 6962.5 | 0.78 | 1916.28 | G300E | 3646451.14 | 28.61 | G300E | 1463080.13 | 11.48
494 | Story3 | B57 | 32 MPa RC Beam (45 cm x 25 cm) | Beam | 32MPa | Concrete Rectangular | 250 | 450 | 1125 | 6962.5 | 0.78 | 1916.28 | G300E | 3981600.57 | 31.24 | G300E | 498457.4 | 3.91
495 | Story3 | B58 | 32 MPa RC Beam (45 cm x 25 cm) | Beam | 32MPa | Concrete Rectangular | 250 | 450 | 1125 | 6962.5 | 0.78 | 1916.28 | G300E | 3974321.59 | 31.18 | G300E | 498457.4 | 3.91
496 | Story3 | B59 | 32 MPa RC Beam (45 cm x 25 cm) | Beam | 32MPa | Concrete Rectangular | 250 | 450 | 1125 | 6962.5 | 0.78 | 1916.28 | G300E | 4260100.57 | 33.43 | G300E | 523586.49 | 4.11
497 | Story3 | B6 | 32 MPa RC Beam (45 cm x 25 cm) | Beam | 32MPa | Concrete Rectangular | 250 | 450 | 1125 | 6962.5 | 0.78 | 1916.28 | G300E | 3063816.48 | 24.04 | G300E | 2106161.95 | 16.53
498 | Story3 | B60 | 32 MPa RC Beam (45 cm x 25 cm) | Beam | 32MPa | Concrete Rectangular | 250 | 450 | 1125 | 6962.5 | 0.78 | 1916.28 | G300E | 2998305.68 | 23.53 | G300E | 1459282.4 | 11.45
499 | Story3 | B61 | 32 MPa RC Beam (45 cm x 25 cm) | Beam | 32MPa | Concrete Rectangular | 250 | 450 | 1125 | 6962.5 | 0.78 | 1916.28 | G300E | 3064132.95 | 24.04 | G300E | 2106161.95 | 16.53
500 | Story3 | B62 | 32 MPa RC Beam (45 cm x 25 cm) | Beam | 32MPa | Concrete Rectangular | 250 | 450 | 1125 | 6962.5 | 0.78 | 1916.28 | G300E | 4260100.57 | 33.43 | G300E | 523586.49 | 4.11
501 | Story3 | B63 | 32 MPa RC Beam (45 cm x 25 cm) | Beam | 32MPa | Concrete Rectangular | 250 | 450 | 1125 | 6962.5 | 0.78 | 1916.28 | G300E | 3982550 | 31.25 | G300E | 498457.4 | 3.91
502 | Story3 | B64 | 32 MPa RC Beam (45 cm x 25 cm) | Beam | 32MPa | Concrete Rectangular | 250 | 450 | 1125 | 6962.5 | 0.78 | 1916.28 | G300E | 3980967.61 | 31.24 | G300E | 498457.4 | 3.91
503 | Story3 | B65 | 32 MPa RC Beam (45 cm x 25 cm) | Beam | 32MPa | Concrete Rectangular | 250 | 450 | 1125 | 6962.5 | 0.78 | 1916.28 | G300E | 3914823.86 | 30.72 | G300E | 498457.4 | 3.91
504 | Story3 | B66 | 32 MPa RC Beam (45 cm x 25 cm) | Beam | 32MPa | Concrete Rectangular | 250 | 450 | 1125 | 7200 | 0.81 | 1981.65 | G300E | 4028556.52 | 31.61 | G300E | 2601475.67 | 20.41
505 | Story3 | B67 | 32 MPa RC Beam (45 cm x 25 cm) | Beam | 32MPa | Concrete Rectangular | 250 | 450 | 1125 | 6962.5 | 0.78 | 1916.28 | G300E | 3895367.39 | 30.56 | G300E | 2515663.1 | 19.74
506 | Story3 | B69 | 32 MPa RC Beam (45 cm x 25 cm) | Beam | 32MPa | Concrete Rectangular | 250 | 450 | 1125 | 6962.5 | 0.78 | 1916.28 | G300E | 3848446.2 | 30.2 | G300E | 2515663.1 | 19.74
507 | Story3 | B7 | 32 MPa RC Beam (45 cm x 25 cm) | Beam | 32MPa | Concrete Rectangular | 250 | 450 | 1125 | 6962.5 | 0.78 | 1916.28 | G300E | 4260100.57 | 33.43 | G300E | 523587.91 | 4.11
508 | Story3 | B70 | 32 MPa RC Beam (45 cm x 25 cm) | Beam | 32MPa | Concrete Rectangular | 250 | 450 | 1125 | 6962.5 | 0.78 | 1916.28 | G300E | 3840575.54 | 30.13 | G300E | 2208102.23 | 17.33
509 | Story3 | B71 | 32 MPa RC Beam (45 cm x 25 cm) | Beam | 32MPa | Concrete Rectangular | 250 | 450 | 1125 | 6962.5 | 0.78 | 1916.28 | G300E | 3878745.45 | 30.43 | G300E | 498457.4 | 3.91
510 | Story3 | B72 | 32 MPa RC Beam (45 cm x 25 cm) | Beam | 32MPa | Concrete Rectangular | 250 | 450 | 1125 | 6962.5 | 0.78 | 1916.28 | G300E | 3980967.61 | 31.24 | G300E | 498457.4 | 3.91
511 | Story3 | B73 | 32 MPa RC Beam (45 cm x 25 cm) | Beam | 32MPa | Concrete Rectangular | 250 | 450 | 1125 | 6962.5 | 0.78 | 1916.28 | G300E | 3981600.57 | 31.24 | G300E | 498457.4 | 3.91
512 | Story3 | B74 | 32 MPa RC Beam (45 cm x 25 cm) | Beam | 32MPa | Concrete Rectangular | 250 | 450 | 1125 | 6962.5 | 0.78 | 1916.28 | G300E | 4260100.57 | 33.43 | G300E | 523595.03 | 4.11
513 | Story3 | B75 | 32 MPa RC Beam (45 cm x 25 cm) | Beam | 32MPa | Concrete Rectangular | 250 | 450 | 1125 | 6962.5 | 0.78 | 1916.28 | G300E | 3064449.43 | 24.04 | G300E | 2106161.95 | 16.53
514 | Story3 | B76 | 32 MPa RC Beam (45 cm x 25 cm) | Beam | 32MPa | Concrete Rectangular | 250 | 450 | 1125 | 6962.5 | 0.78 | 1916.28 | G300E | 3065820.83 | 24.06 | G300E | 3324743.15 | 26.09
515 | Story3 | B77 | 32 MPa RC Beam (45 cm x 25 cm) | Beam | 32MPa | Concrete Rectangular | 250 | 450 | 1125 | 6962.5 | 0.78 | 1916.28 | G300E | 3847730.68 | 30.19 | G300E | 2147700.06 | 16.85
516 | Story3 | B78 | 32 MPa RC Beam (45 cm x 25 cm) | Beam | 32MPa | Concrete Rectangular | 250 | 450 | 1125 | 6962.5 | 0.78 | 1916.28 | G300E | 3826843.18 | 30.03 | G300E | 498457.4 | 3.91
517 | Story3 | B79 | 32 MPa RC Beam (45 cm x 25 cm) | Beam | 32MPa | Concrete Rectangular | 250 | 450 | 1125 | 6962.5 | 0.78 | 1916.28 | G300E | 3948053.98 | 30.98 | G300E | 498457.4 | 3.91
518 | Story3 | B8 | 32 MPa RC Beam (45 cm x 25 cm) | Beam | 32MPa | Concrete Rectangular | 250 | 450 | 1125 | 6962.5 | 0.78 | 1916.28 | G300E | 2998305.68 | 23.53 | G300E | 1459282.4 | 11.45
519 | Story3 | B80 | 32 MPa RC Beam (45 cm x 25 cm) | Beam | 32MPa | Concrete Rectangular | 250 | 450 | 1125 | 6962.5 | 0.78 | 1916.28 | G300E | 3948053.98 | 30.98 | G300E | 498457.4 | 3.91
520 | Story3 | B81 | 32 MPa RC Beam (45 cm x 25 cm) | Beam | 32MPa | Concrete Rectangular | 250 | 450 | 1125 | 6962.5 | 0.78 | 1916.28 | G300E | 3914823.86 | 30.72 | G300E | 498457.4 | 3.91
521 | Story3 | B82 | 32 MPa RC Beam (45 cm x 25 cm) | Beam | 32MPa | Concrete Rectangular | 250 | 450 | 1125 | 6962.5 | 0.78 | 1916.28 | G300E | 3981600.57 | 31.24 | G300E | 498457.4 | 3.91
522 | Story3 | B83 | 32 MPa RC Beam (45 cm x 25 cm) | Beam | 32MPa | Concrete Rectangular | 250 | 450 | 1125 | 6962.5 | 0.78 | 1916.28 | G300E | 3645818.18 | 28.61 | G300E | 1463080.13 | 11.48
523 | Story3 | B84 | 32 MPa RC Beam (45 cm x 25 cm) | Beam | 32MPa | Concrete Rectangular | 250 | 450 | 1125 | 6962.5 | 0.78 | 1916.28 | G300E | 3980967.61 | 31.24 | G300E | 498457.4 | 3.91
524 | Story3 | B85 | 32 MPa RC Beam (45 cm x 25 cm) | Beam | 32MPa | Concrete Rectangular | 250 | 450 | 1125 | 6962.5 | 0.78 | 1916.28 | G300E | 3876213.64 | 30.41 | G300E | 498457.4 | 3.91
525 | Story3 | B86 | 32 MPa RC Beam (45 cm x 25 cm) | Beam | 32MPa | Concrete Rectangular | 250 | 450 | 1125 | 6962.5 | 0.78 | 1916.28 | G300E | 3916722.73 | 30.73 | G300E | 498457.4 | 3.91
526 | Story3 | B87 | 32 MPa RC Beam (45 cm x 25 cm) | Beam | 32MPa | Concrete Rectangular | 250 | 450 | 1125 | 6962.5 | 0.78 | 1916.28 | G300E | 3909760.23 | 30.68 | G300E | 498457.4 | 3.91
527 | Story3 | B88 | 32 MPa RC Beam (45 cm x 25 cm) | Beam | 32MPa | Concrete Rectangular | 250 | 450 | 1125 | 6962.5 | 0.78 | 1916.28 | G300E | 3792663.64 | 29.76 | G300E | 498457.4 | 3.91
528 | Story3 | B89 | 32 MPa RC Beam (45 cm x 25 cm) | Beam | 32MPa | Concrete Rectangular | 250 | 450 | 1125 | 6962.5 | 0.78 | 1916.28 | G300E | 3847730.68 | 30.19 | G300E | 2147700.06 | 16.85
529 | Story3 | B9 | 32 MPa RC Beam (45 cm x 25 cm) | Beam | 32MPa | Concrete Rectangular | 250 | 450 | 1125 | 6962.5 | 0.78 | 1916.28 | G300E | 4260100.57 | 33.43 | G300E | 523586.49 | 4.11
530 | Story3 | B90 | 32 MPa RC Beam (45 cm x 25 cm) | Beam | 32MPa | Concrete Rectangular | 250 | 450 | 1125 | 6962.5 | 0.78 | 1916.28 | G300E | 3065820.83 | 24.06 | G300E | 3324743.15 | 26.09
531 | Story3 | B91 | 32 MPa RC Beam (45 cm x 25 cm) | Beam | 32MPa | Concrete Rectangular | 250 | 450 | 1125 | 6962.5 | 0.78 | 1916.28 | G300E | 3400864.77 | 26.68 | G300E | 2089072.17 | 16.39
532 | Story3 | B92 | 32 MPa RC Beam (45 cm x 25 cm) | Beam | 32MPa | Concrete Rectangular | 250 | 450 | 1125 | 6962.5 | 0.78 | 1916.28 | G300E | 4089835.8 | 32.09 | G300E | 2074810.76 | 16.28
533 | Story3 | B93 | 32 MPa RC Beam (45 cm x 25 cm) | Beam | 32MPa | Concrete Rectangular | 250 | 450 | 1125 | 6962.5 | 0.78 | 1916.28 | G300E | 4089835.8 | 32.09 | G300E | 2074807.91 | 16.28
534 | Story3 | B94 | 32 MPa RC Beam (45 cm x 25 cm) | Beam | 32MPa | Concrete Rectangular | 250 | 450 | 1125 | 6962.5 | 0.78 | 1916.28 | G300E | 3826843.18 | 30.03 | G300E | 498457.4 | 3.91
535 | Story3 | B95 | 32 MPa RC Beam (45 cm x 25 cm) | Beam | 32MPa | Concrete Rectangular | 250 | 450 | 1125 | 6962.5 | 0.78 | 1916.28 | G300E | 3847730.68 | 30.19 | G300E | 2147700.06 | 16.85
536 | Story3 | B96 | 32 MPa RC Beam (45 cm x 25 cm) | Beam | 32MPa | Concrete Rectangular | 250 | 450 | 1125 | 6962.5 | 0.78 | 1916.28 | G300E | 3982550 | 31.25 | G300E | 498457.4 | 3.91
537 | Story3 | B97 | 32 MPa RC Beam (45 cm x 25 cm) | Beam | 32MPa | Concrete Rectangular | 250 | 450 | 1125 | 6962.5 | 0.78 | 1916.28 | G300E | 4260100.57 | 33.43 | G300E | 523587.91 | 4.11
538 | Story3 | B98 | 32 MPa RC Beam (45 cm x 25 cm) | Beam | 32MPa | Concrete Rectangular | 250 | 450 | 1125 | 6962.5 | 0.78 | 1916.28 | G300E | 3974321.59 | 31.18 | G300E | 498457.4 | 3.91
539 | Story3 | B99 | 32 MPa RC Beam (45 cm x 25 cm) | Beam | 32MPa | Concrete Rectangular | 250 | 450 | 1125 | 6962.5 | 0.78 | 1916.28 | G300E | 4260100.57 | 33.43 | G300E | 523592.18 | 4.11
540 | Story4 | B1 | 32 MPa RC Beam (45 cm x 25 cm) | Beam | 32MPa | Concrete Rectangular | 250 | 450 | 1125 | 6962.5 | 0.78 | 1916.28 | G300E | 3367634.66 | 26.42 | G300E | 2786034.72 | 21.86
541 | Story4 | B10 | 32 MPa RC Beam (45 cm x 25 cm) | Beam | 32MPa | Concrete Rectangular | 250 | 450 | 1125 | 6962.5 | 0.78 | 1916.28 | G300E | 2982481.82 | 23.4 | G300E | 3179571.36 | 24.95
542 | Story4 | B100 | 32 MPa RC Beam (45 cm x 25 cm) | Beam | 32MPa | Concrete Rectangular | 250 | 450 | 1125 | 6962.5 | 0.78 | 1916.28 | G300E | 3824627.84 | 30.01 | G300E | 498457.4 | 3.91
543 | Story4 | B101 | 32 MPa RC Beam (45 cm x 25 cm) | Beam | 32MPa | Concrete Rectangular | 250 | 450 | 1125 | 6962.5 | 0.78 | 1916.28 | G300E | 3739178.98 | 29.34 | G300E | 980768.76 | 7.7
544 | Story4 | B102 | 32 MPa RC Beam (45 cm x 25 cm) | Beam | 32MPa | Concrete Rectangular | 250 | 450 | 1125 | 6962.5 | 0.78 | 1916.28 | G300E | 3870200.57 | 30.37 | G300E | 498457.4 | 3.91
545 | Story4 | B103 | 32 MPa RC Beam (45 cm x 25 cm) | Beam | 32MPa | Concrete Rectangular | 250 | 450 | 1125 | 6962.5 | 0.78 | 1916.28 | G300E | 3952484.66 | 31.01 | G300E | 2308470.52 | 18.11
546 | Story4 | B104 | 32 MPa RC Beam (45 cm x 25 cm) | Beam | 32MPa | Concrete Rectangular | 250 | 450 | 1125 | 6962.5 | 0.78 | 1916.28 | G300E | 3946155.11 | 30.96 | G300E | 2630011.43 | 20.64
547 | Story4 | B105 | 32 MPa RC Beam (45 cm x 25 cm) | Beam | 32MPa | Concrete Rectangular | 250 | 450 | 1125 | 6962.5 | 0.78 | 1916.28 | G300E | 3324593.75 | 26.09 | G300E | 2787933.59 | 21.88
548 | Story4 | B106 | 32 MPa RC Beam (45 cm x 25 cm) | Beam | 32MPa | Concrete Rectangular | 250 | 450 | 1125 | 6962.5 | 0.78 | 1916.28 | G300E | 3367634.66 | 26.42 | G300E | 2786984.15 | 21.87
549 | Story4 | B107 | 32 MPa RC Beam (45 cm x 25 cm) | Beam | 32MPa | Concrete Rectangular | 250 | 450 | 1125 | 6962.5 | 0.78 | 1916.28 | G300E | 2606190.34 | 20.45 | G300E | 3353319.28 | 26.31
550 | Story4 | B108 | 32 MPa RC Beam (45 cm x 25 cm) | Beam | 32MPa | Concrete Rectangular | 250 | 450 | 1125 | 6962.5 | 0.78 | 1916.28 | G300E | 2982481.82 | 23.4 | G300E | 3179571.36 | 24.95
551 | Story4 | B109 | 32 MPa RC Beam (45 cm x 25 cm) | Beam | 32MPa | Concrete Rectangular | 250 | 450 | 1125 | 6962.5 | 0.78 | 1916.28 | G300E | 3110971.59 | 24.41 | G300E | 1463080.13 | 11.48
552 | Story4 | B11 | 32 MPa RC Beam (45 cm x 25 cm) | Beam | 32MPa | Concrete Rectangular | 250 | 450 | 1125 | 6962.5 | 0.78 | 1916.28 | G300E | 3739178.98 | 29.34 | G300E | 980768.76 | 7.7
553 | Story4 | B110 | 32 MPa RC Beam (45 cm x 25 cm) | Beam | 32MPa | Concrete Rectangular | 250 | 450 | 1125 | 6962.5 | 0.78 | 1916.28 | G300E | 2982481.82 | 23.4 | G300E | 3180837.27 | 24.96
554 | Story4 | B111 | 32 MPa RC Beam (45 cm x 25 cm) | Beam | 32MPa | Concrete Rectangular | 250 | 450 | 1125 | 6962.5 | 0.78 | 1916.28 | G300E | 2716007.95 | 21.31 | G300E | 3353319.28 | 26.31
555 | Story4 | B112 | 32 MPa RC Beam (45 cm x 25 cm) | Beam | 32MPa | Concrete Rectangular | 250 | 450 | 1125 | 6962.5 | 0.78 | 1916.28 | G300E | 3322694.89 | 26.07 | G300E | 2744496.61 | 21.53
556 | Story4 | B12 | 32 MPa RC Beam (45 cm x 25 cm) | Beam | 32MPa | Concrete Rectangular | 250 | 450 | 1125 | 6962.5 | 0.78 | 1916.28 | G300E | 2716324.43 | 21.31 | G300E | 3353319.28 | 26.31
557 | Story4 | B13 | 32 MPa RC Beam (45 cm x 25 cm) | Beam | 32MPa | Concrete Rectangular | 250 | 450 | 1125 | 6962.5 | 0.78 | 1916.28 | G300E | 3980651.14 | 31.23 | G300E | 2308470.52 | 18.11
558 | Story4 | B14 | 32 MPa RC Beam (45 cm x 25 cm) | Beam | 32MPa | Concrete Rectangular | 250 | 450 | 1125 | 6962.5 | 0.78 | 1916.28 | G300E | 3367634.66 | 26.42 | G300E | 2786034.72 | 21.86
559 | Story4 | B15 | 32 MPa RC Beam (45 cm x 25 cm) | Beam | 32MPa | Concrete Rectangular | 250 | 450 | 1125 | 6962.5 | 0.78 | 1916.28 | G300E | 3367634.66 | 26.42 | G300E | 2786034.72 | 21.86
560 | Story4 | B16 | 32 MPa RC Beam (45 cm x 25 cm) | Beam | 32MPa | Concrete Rectangular | 250 | 450 | 1125 | 6962.5 | 0.78 | 1916.28 | G300E | 2606190.34 | 20.45 | G300E | 3353319.28 | 26.31
561 | Story4 | B17 | 32 MPa RC Beam (45 cm x 25 cm) | Beam | 32MPa | Concrete Rectangular | 250 | 450 | 1125 | 6962.5 | 0.78 | 1916.28 | G300E | 3980651.14 | 31.23 | G300E | 2308470.52 | 18.11
562 | Story4 | B18 | 32 MPa RC Beam (45 cm x 25 cm) | Beam | 32MPa | Concrete Rectangular | 250 | 450 | 1125 | 6962.5 | 0.78 | 1916.28 | G300E | 3908494.32 | 30.67 | G300E | 498457.4 | 3.91
563 | Story4 | B19 | 32 MPa RC Beam (45 cm x 25 cm) | Beam | 32MPa | Concrete Rectangular | 250 | 450 | 1125 | 6962.5 | 0.78 | 1916.28 | G300E | 3908494.32 | 30.67 | G300E | 498457.4 | 3.91
564 | Story4 | B2 | 32 MPa RC Beam (45 cm x 25 cm) | Beam | 32MPa | Concrete Rectangular | 250 | 450 | 1125 | 6962.5 | 0.78 | 1916.28 | G300E | 3367634.66 | 26.42 | G300E | 2786984.15 | 21.87
565 | Story4 | B20 | 32 MPa RC Beam (45 cm x 25 cm) | Beam | 32MPa | Concrete Rectangular | 250 | 450 | 1125 | 6962.5 | 0.78 | 1916.28 | G300E | 3978119.32 | 31.21 | G300E | 498457.4 | 3.91
566 | Story4 | B21 | 32 MPa RC Beam (45 cm x 25 cm) | Beam | 32MPa | Concrete Rectangular | 250 | 450 | 1125 | 6962.5 | 0.78 | 1916.28 | G300E | 3825260.8 | 30.01 | G300E | 498457.4 | 3.91
567 | Story4 | B22 | 32 MPa RC Beam (45 cm x 25 cm) | Beam | 32MPa | Concrete Rectangular | 250 | 450 | 1125 | 6962.5 | 0.78 | 1916.28 | G300E | 4023059.09 | 31.57 | G300E | 498457.4 | 3.91
568 | Story4 | B23 | 32 MPa RC Beam (45 cm x 25 cm) | Beam | 32MPa | Concrete Rectangular | 250 | 450 | 1125 | 6962.5 | 0.78 | 1916.28 | G300E | 4033819.32 | 31.65 | G300E | 498457.4 | 3.91
569 | Story4 | B24 | 32 MPa RC Beam (45 cm x 25 cm) | Beam | 32MPa | Concrete Rectangular | 250 | 450 | 1125 | 6962.5 | 0.78 | 1916.28 | G300E | 4023059.09 | 31.57 | G300E | 498457.4 | 3.91
570 | Story4 | B25 | 32 MPa RC Beam (45 cm x 25 cm) | Beam | 32MPa | Concrete Rectangular | 250 | 450 | 1125 | 6962.5 | 0.78 | 1916.28 | G300E | 3825260.8 | 30.01 | G300E | 498457.4 | 3.91
571 | Story4 | B26 | 32 MPa RC Beam (45 cm x 25 cm) | Beam | 32MPa | Concrete Rectangular | 250 | 450 | 1125 | 6962.5 | 0.78 | 1916.28 | G300E | 3978119.32 | 31.21 | G300E | 498457.4 | 3.91
572 | Story4 | B27 | 32 MPa RC Beam (45 cm x 25 cm) | Beam | 32MPa | Concrete Rectangular | 250 | 450 | 1125 | 6962.5 | 0.78 | 1916.28 | G300E | 3908494.32 | 30.67 | G300E | 498457.4 | 3.91
573 | Story4 | B28 | 32 MPa RC Beam (45 cm x 25 cm) | Beam | 32MPa | Concrete Rectangular | 250 | 450 | 1125 | 6962.5 | 0.78 | 1916.28 | G300E | 3908494.32 | 30.67 | G300E | 498457.4 | 3.91
574 | Story4 | B29 | 32 MPa RC Beam (45 cm x 25 cm) | Beam | 32MPa | Concrete Rectangular | 250 | 450 | 1125 | 6962.5 | 0.78 | 1916.28 | G300E | 3980651.14 | 31.23 | G300E | 2308470.52 | 18.11
575 | Story4 | B3 | 32 MPa RC Beam (45 cm x 25 cm) | Beam | 32MPa | Concrete Rectangular | 250 | 450 | 1125 | 6962.5 | 0.78 | 1916.28 | G300E | 3980651.14 | 31.23 | G300E | 2308470.52 | 18.11
576 | Story4 | B30 | 32 MPa RC Beam (45 cm x 25 cm) | Beam | 32MPa | Concrete Rectangular | 250 | 450 | 1125 | 6962.5 | 0.78 | 1916.28 | G300E | 2606190.34 | 20.45 | G300E | 3353319.28 | 26.31
577 | Story4 | B31 | 32 MPa RC Beam (45 cm x 25 cm) | Beam | 32MPa | Concrete Rectangular | 250 | 450 | 1125 | 6962.5 | 0.78 | 1916.28 | G300E | 2982481.82 | 23.4 | G300E | 3179571.36 | 24.95
578 | Story4 | B32 | 32 MPa RC Beam (45 cm x 25 cm) | Beam | 32MPa | Concrete Rectangular | 250 | 450 | 1125 | 6962.5 | 0.78 | 1916.28 | G300E | 3739178.98 | 29.34 | G300E | 980768.76 | 7.7
579 | Story4 | B33 | 32 MPa RC Beam (45 cm x 25 cm) | Beam | 32MPa | Concrete Rectangular | 250 | 450 | 1125 | 6962.5 | 0.78 | 1916.28 | G300E | 3825260.8 | 30.01 | G300E | 498457.4 | 3.91
580 | Story4 | B34 | 32 MPa RC Beam (45 cm x 25 cm) | Beam | 32MPa | Concrete Rectangular | 250 | 450 | 1125 | 6962.5 | 0.78 | 1916.28 | G300E | 3978119.32 | 31.21 | G300E | 498457.4 | 3.91
581 | Story4 | B35 | 32 MPa RC Beam (45 cm x 25 cm) | Beam | 32MPa | Concrete Rectangular | 250 | 450 | 1125 | 6962.5 | 0.78 | 1916.28 | G300E | 3903747.16 | 30.63 | G300E | 980768.76 | 7.7
582 | Story4 | B36 | 32 MPa RC Beam (45 cm x 25 cm) | Beam | 32MPa | Concrete Rectangular | 250 | 450 | 1125 | 6962.5 | 0.78 | 1916.28 | G300E | 3903747.16 | 30.63 | G300E | 980768.76 | 7.7
583 | Story4 | B37 | 32 MPa RC Beam (45 cm x 25 cm) | Beam | 32MPa | Concrete Rectangular | 250 | 450 | 1125 | 7200 | 0.81 | 1981.65 | G300E | 4053600 | 31.81 | G300E | 2719414.33 | 21.34
584 | Story4 | B38 | 32 MPa RC Beam (45 cm x 25 cm) | Beam | 32MPa | Concrete Rectangular | 250 | 450 | 1125 | 6962.5 | 0.78 | 1916.28 | G300E | 3624297.73 | 28.44 | G300E | 1463080.13 | 11.48
585 | Story4 | B39 | 32 MPa RC Beam (45 cm x 25 cm) | Beam | 32MPa | Concrete Rectangular | 250 | 450 | 1125 | 7200 | 0.81 | 1981.65 | G300E | 4054226.09 | 31.81 | G300E | 2719414.33 | 21.34
586 | Story4 | B4 | 32 MPa RC Beam (45 cm x 25 cm) | Beam | 32MPa | Concrete Rectangular | 250 | 450 | 1125 | 6962.5 | 0.78 | 1916.28 | G300E | 2606190.34 | 20.45 | G300E | 3353319.28 | 26.31
587 | Story4 | B40 | 32 MPa RC Beam (45 cm x 25 cm) | Beam | 32MPa | Concrete Rectangular | 250 | 450 | 1125 | 6962.5 | 0.78 | 1916.28 | G300E | 3903430.68 | 30.63 | G300E | 980768.76 | 7.7
588 | Story4 | B41 | 32 MPa RC Beam (45 cm x 25 cm) | Beam | 32MPa | Concrete Rectangular | 250 | 450 | 1125 | 6962.5 | 0.78 | 1916.28 | G300E | 3903747.16 | 30.63 | G300E | 980768.76 | 7.7
589 | Story4 | B42 | 32 MPa RC Beam (45 cm x 25 cm) | Beam | 32MPa | Concrete Rectangular | 250 | 450 | 1125 | 6962.5 | 0.78 | 1916.28 | G300E | 3978119.32 | 31.21 | G300E | 498457.4 | 3.91
590 | Story4 | B43 | 32 MPa RC Beam (45 cm x 25 cm) | Beam | 32MPa | Concrete Rectangular | 250 | 450 | 1125 | 6962.5 | 0.78 | 1916.28 | G300E | 3825260.8 | 30.01 | G300E | 498457.4 | 3.91
591 | Story4 | B44 | 32 MPa RC Beam (45 cm x 25 cm) | Beam | 32MPa | Concrete Rectangular | 250 | 450 | 1125 | 6962.5 | 0.78 | 1916.28 | G300E | 3739178.98 | 29.34 | G300E | 980768.76 | 7.7
592 | Story4 | B45 | 32 MPa RC Beam (45 cm x 25 cm) | Beam | 32MPa | Concrete Rectangular | 250 | 450 | 1125 | 6962.5 | 0.78 | 1916.28 | G300E | 2982481.82 | 23.4 | G300E | 3179571.36 | 24.95
593 | Story4 | B46 | 32 MPa RC Beam (45 cm x 25 cm) | Beam | 32MPa | Concrete Rectangular | 250 | 450 | 1125 | 6962.5 | 0.78 | 1916.28 | G300E | 3110971.59 | 24.41 | G300E | 1463080.13 | 11.48
594 | Story4 | B47 | 32 MPa RC Beam (45 cm x 25 cm) | Beam | 32MPa | Concrete Rectangular | 250 | 450 | 1125 | 6962.5 | 0.78 | 1916.28 | G300E | 4000589.2 | 31.39 | G300E | 1428228.39 | 11.21
595 | Story4 | B48 | 32 MPa RC Beam (45 cm x 25 cm) | Beam | 32MPa | Concrete Rectangular | 250 | 450 | 1125 | 6962.5 | 0.78 | 1916.28 | G300E | 4033819.32 | 31.65 | G300E | 498457.4 | 3.91
596 | Story4 | B49 | 32 MPa RC Beam (45 cm x 25 cm) | Beam | 32MPa | Concrete Rectangular | 250 | 450 | 1125 | 6962.5 | 0.78 | 1916.28 | G300E | 4022742.61 | 31.56 | G300E | 498457.4 | 3.91
597 | Story4 | B5 | 32 MPa RC Beam (45 cm x 25 cm) | Beam | 32MPa | Concrete Rectangular | 250 | 450 | 1125 | 6962.5 | 0.78 | 1916.28 | G300E | 3739178.98 | 29.34 | G300E | 980768.76 | 7.7
598 | Story4 | B50 | 32 MPa RC Beam (45 cm x 25 cm) | Beam | 32MPa | Concrete Rectangular | 250 | 450 | 1125 | 6962.5 | 0.78 | 1916.28 | G300E | 3624297.73 | 28.44 | G300E | 1463080.13 | 11.48
599 | Story4 | B51 | 32 MPa RC Beam (45 cm x 25 cm) | Beam | 32MPa | Concrete Rectangular | 250 | 450 | 1125 | 7200 | 0.81 | 1981.65 | G300E | 4054226.09 | 31.81 | G300E | 2719414.33 | 21.34
600 | Story4 | B55 | 32 MPa RC Beam (45 cm x 25 cm) | Beam | 32MPa | Concrete Rectangular | 250 | 450 | 1125 | 6962.5 | 0.78 | 1916.28 | G300E | 3920492.93 | 30.76 | G300E | 2629711.43 | 20.63
601 | Story4 | B56 | 32 MPa RC Beam (45 cm x 25 cm) | Beam | 32MPa | Concrete Rectangular | 250 | 450 | 1125 | 6962.5 | 0.78 | 1916.28 | G300E | 3624614.2 | 28.44 | G300E | 1463080.13 | 11.48
602 | Story4 | B57 | 32 MPa RC Beam (45 cm x 25 cm) | Beam | 32MPa | Concrete Rectangular | 250 | 450 | 1125 | 6962.5 | 0.78 | 1916.28 | G300E | 4023059.09 | 31.57 | G300E | 498457.4 | 3.91
603 | Story4 | B58 | 32 MPa RC Beam (45 cm x 25 cm) | Beam | 32MPa | Concrete Rectangular | 250 | 450 | 1125 | 6962.5 | 0.78 | 1916.28 | G300E | 4035401.7 | 31.66 | G300E | 498457.4 | 3.91
604 | Story4 | B59 | 32 MPa RC Beam (45 cm x 25 cm) | Beam | 32MPa | Concrete Rectangular | 250 | 450 | 1125 | 6962.5 | 0.78 | 1916.28 | G300E | 4000589.2 | 31.39 | G300E | 1428229.81 | 11.21
605 | Story4 | B6 | 32 MPa RC Beam (45 cm x 25 cm) | Beam | 32MPa | Concrete Rectangular | 250 | 450 | 1125 | 6962.5 | 0.78 | 1916.28 | G300E | 2982481.82 | 23.4 | G300E | 3179571.36 | 24.95
606 | Story4 | B60 | 32 MPa RC Beam (45 cm x 25 cm) | Beam | 32MPa | Concrete Rectangular | 250 | 450 | 1125 | 6962.5 | 0.78 | 1916.28 | G300E | 3110971.59 | 24.41 | G300E | 1463080.13 | 11.48
607 | Story4 | B61 | 32 MPa RC Beam (45 cm x 25 cm) | Beam | 32MPa | Concrete Rectangular | 250 | 450 | 1125 | 6962.5 | 0.78 | 1916.28 | G300E | 2982481.82 | 23.4 | G300E | 3180837.27 | 24.96
608 | Story4 | B62 | 32 MPa RC Beam (45 cm x 25 cm) | Beam | 32MPa | Concrete Rectangular | 250 | 450 | 1125 | 6962.5 | 0.78 | 1916.28 | G300E | 4000589.2 | 31.39 | G300E | 1428228.39 | 11.21
609 | Story4 | B63 | 32 MPa RC Beam (45 cm x 25 cm) | Beam | 32MPa | Concrete Rectangular | 250 | 450 | 1125 | 6962.5 | 0.78 | 1916.28 | G300E | 3825260.8 | 30.01 | G300E | 498457.4 | 3.91
610 | Story4 | B64 | 32 MPa RC Beam (45 cm x 25 cm) | Beam | 32MPa | Concrete Rectangular | 250 | 450 | 1125 | 6962.5 | 0.78 | 1916.28 | G300E | 4022742.61 | 31.56 | G300E | 498457.4 | 3.91
611 | Story4 | B65 | 32 MPa RC Beam (45 cm x 25 cm) | Beam | 32MPa | Concrete Rectangular | 250 | 450 | 1125 | 6962.5 | 0.78 | 1916.28 | G300E | 3903747.16 | 30.63 | G300E | 980768.76 | 7.7
612 | Story4 | B66 | 32 MPa RC Beam (45 cm x 25 cm) | Beam | 32MPa | Concrete Rectangular | 250 | 450 | 1125 | 7200 | 0.81 | 1981.65 | G300E | 4054226.09 | 31.81 | G300E | 2719414.33 | 21.34
613 | Story4 | B67 | 32 MPa RC Beam (45 cm x 25 cm) | Beam | 32MPa | Concrete Rectangular | 250 | 450 | 1125 | 6962.5 | 0.78 | 1916.28 | G300E | 3919584.78 | 30.75 | G300E | 2629711.43 | 20.63
614 | Story4 | B69 | 32 MPa RC Beam (45 cm x 25 cm) | Beam | 32MPa | Concrete Rectangular | 250 | 450 | 1125 | 6962.5 | 0.78 | 1916.28 | G300E | 3870847.28 | 30.37 | G300E | 2475930.99 | 19.43
615 | Story4 | B7 | 32 MPa RC Beam (45 cm x 25 cm) | Beam | 32MPa | Concrete Rectangular | 250 | 450 | 1125 | 6962.5 | 0.78 | 1916.28 | G300E | 4000589.2 | 31.39 | G300E | 1428228.39 | 11.21
616 | Story4 | B70 | 32 MPa RC Beam (45 cm x 25 cm) | Beam | 32MPa | Concrete Rectangular | 250 | 450 | 1125 | 6962.5 | 0.78 | 1916.28 | G300E | 3861765.76 | 30.3 | G300E | 2361882.67 | 18.53
617 | Story4 | B71 | 32 MPa RC Beam (45 cm x 25 cm) | Beam | 32MPa | Concrete Rectangular | 250 | 450 | 1125 | 6962.5 | 0.78 | 1916.28 | G300E | 3867668.75 | 30.35 | G300E | 980768.76 | 7.7
618 | Story4 | B72 | 32 MPa RC Beam (45 cm x 25 cm) | Beam | 32MPa | Concrete Rectangular | 250 | 450 | 1125 | 6962.5 | 0.78 | 1916.28 | G300E | 4022742.61 | 31.56 | G300E | 498457.4 | 3.91
619 | Story4 | B73 | 32 MPa RC Beam (45 cm x 25 cm) | Beam | 32MPa | Concrete Rectangular | 250 | 450 | 1125 | 6962.5 | 0.78 | 1916.28 | G300E | 3824627.84 | 30.01 | G300E | 498457.4 | 3.91
620 | Story4 | B74 | 32 MPa RC Beam (45 cm x 25 cm) | Beam | 32MPa | Concrete Rectangular | 250 | 450 | 1125 | 6962.5 | 0.78 | 1916.28 | G300E | 4000589.2 | 31.39 | G300E | 1428234.08 | 11.21
621 | Story4 | B75 | 32 MPa RC Beam (45 cm x 25 cm) | Beam | 32MPa | Concrete Rectangular | 250 | 450 | 1125 | 6962.5 | 0.78 | 1916.28 | G300E | 2982481.82 | 23.4 | G300E | 3180837.27 | 24.96
622 | Story4 | B76 | 32 MPa RC Beam (45 cm x 25 cm) | Beam | 32MPa | Concrete Rectangular | 250 | 450 | 1125 | 6962.5 | 0.78 | 1916.28 | G300E | 2716324.43 | 21.31 | G300E | 3353319.28 | 26.31
623 | Story4 | B77 | 32 MPa RC Beam (45 cm x 25 cm) | Beam | 32MPa | Concrete Rectangular | 250 | 450 | 1125 | 6962.5 | 0.78 | 1916.28 | G300E | 3739178.98 | 29.34 | G300E | 980768.76 | 7.7
624 | Story4 | B78 | 32 MPa RC Beam (45 cm x 25 cm) | Beam | 32MPa | Concrete Rectangular | 250 | 450 | 1125 | 6962.5 | 0.78 | 1916.28 | G300E | 3908494.32 | 30.67 | G300E | 498457.4 | 3.91
625 | Story4 | B79 | 32 MPa RC Beam (45 cm x 25 cm) | Beam | 32MPa | Concrete Rectangular | 250 | 450 | 1125 | 6962.5 | 0.78 | 1916.28 | G300E | 3978119.32 | 31.21 | G300E | 498457.4 | 3.91
626 | Story4 | B8 | 32 MPa RC Beam (45 cm x 25 cm) | Beam | 32MPa | Concrete Rectangular | 250 | 450 | 1125 | 6962.5 | 0.78 | 1916.28 | G300E | 3110971.59 | 24.41 | G300E | 1463080.13 | 11.48
627 | Story4 | B80 | 32 MPa RC Beam (45 cm x 25 cm) | Beam | 32MPa | Concrete Rectangular | 250 | 450 | 1125 | 6962.5 | 0.78 | 1916.28 | G300E | 3978119.32 | 31.21 | G300E | 498457.4 | 3.91
628 | Story4 | B81 | 32 MPa RC Beam (45 cm x 25 cm) | Beam | 32MPa | Concrete Rectangular | 250 | 450 | 1125 | 6962.5 | 0.78 | 1916.28 | G300E | 3903747.16 | 30.63 | G300E | 980768.76 | 7.7
629 | Story4 | B82 | 32 MPa RC Beam (45 cm x 25 cm) | Beam | 32MPa | Concrete Rectangular | 250 | 450 | 1125 | 6962.5 | 0.78 | 1916.28 | G300E | 4023059.09 | 31.57 | G300E | 498457.4 | 3.91
630 | Story4 | B83 | 32 MPa RC Beam (45 cm x 25 cm) | Beam | 32MPa | Concrete Rectangular | 250 | 450 | 1125 | 6962.5 | 0.78 | 1916.28 | G300E | 3624614.2 | 28.44 | G300E | 1463080.13 | 11.48
631 | Story4 | B84 | 32 MPa RC Beam (45 cm x 25 cm) | Beam | 32MPa | Concrete Rectangular | 250 | 450 | 1125 | 6962.5 | 0.78 | 1916.28 | G300E | 4022742.61 | 31.56 | G300E | 498457.4 | 3.91
632 | Story4 | B85 | 32 MPa RC Beam (45 cm x 25 cm) | Beam | 32MPa | Concrete Rectangular | 250 | 450 | 1125 | 6962.5 | 0.78 | 1916.28 | G300E | 3865136.93 | 30.33 | G300E | 980768.76 | 7.7
633 | Story4 | B86 | 32 MPa RC Beam (45 cm x 25 cm) | Beam | 32MPa | Concrete Rectangular | 250 | 450 | 1125 | 6962.5 | 0.78 | 1916.28 | G300E | 3946788.07 | 30.97 | G300E | 498457.4 | 3.91
634 | Story4 | B87 | 32 MPa RC Beam (45 cm x 25 cm) | Beam | 32MPa | Concrete Rectangular | 250 | 450 | 1125 | 6962.5 | 0.78 | 1916.28 | G300E | 3939509.09 | 30.91 | G300E | 498457.4 | 3.91
635 | Story4 | B88 | 32 MPa RC Beam (45 cm x 25 cm) | Beam | 32MPa | Concrete Rectangular | 250 | 450 | 1125 | 6962.5 | 0.78 | 1916.28 | G300E | 3873365.34 | 30.39 | G300E | 498457.4 | 3.91
636 | Story4 | B89 | 32 MPa RC Beam (45 cm x 25 cm) | Beam | 32MPa | Concrete Rectangular | 250 | 450 | 1125 | 6962.5 | 0.78 | 1916.28 | G300E | 3739178.98 | 29.34 | G300E | 980768.76 | 7.7
637 | Story4 | B9 | 32 MPa RC Beam (45 cm x 25 cm) | Beam | 32MPa | Concrete Rectangular | 250 | 450 | 1125 | 6962.5 | 0.78 | 1916.28 | G300E | 4000589.2 | 31.39 | G300E | 1428228.39 | 11.21
638 | Story4 | B90 | 32 MPa RC Beam (45 cm x 25 cm) | Beam | 32MPa | Concrete Rectangular | 250 | 450 | 1125 | 6962.5 | 0.78 | 1916.28 | G300E | 2716007.95 | 21.31 | G300E | 3353319.28 | 26.31
639 | Story4 | B91 | 32 MPa RC Beam (45 cm x 25 cm) | Beam | 32MPa | Concrete Rectangular | 250 | 450 | 1125 | 6962.5 | 0.78 | 1916.28 | G300E | 3367634.66 | 26.42 | G300E | 2786984.15 | 21.87
640 | Story4 | B92 | 32 MPa RC Beam (45 cm x 25 cm) | Beam | 32MPa | Concrete Rectangular | 250 | 450 | 1125 | 6962.5 | 0.78 | 1916.28 | G300E | 3980651.14 | 31.23 | G300E | 2308470.52 | 18.11
641 | Story4 | B93 | 32 MPa RC Beam (45 cm x 25 cm) | Beam | 32MPa | Concrete Rectangular | 250 | 450 | 1125 | 6962.5 | 0.78 | 1916.28 | G300E | 3980651.14 | 31.23 | G300E | 2308470.52 | 18.11
642 | Story4 | B94 | 32 MPa RC Beam (45 cm x 25 cm) | Beam | 32MPa | Concrete Rectangular | 250 | 450 | 1125 | 6962.5 | 0.78 | 1916.28 | G300E | 3908494.32 | 30.67 | G300E | 498457.4 | 3.91
643 | Story4 | B95 | 32 MPa RC Beam (45 cm x 25 cm) | Beam | 32MPa | Concrete Rectangular | 250 | 450 | 1125 | 6962.5 | 0.78 | 1916.28 | G300E | 3739178.98 | 29.34 | G300E | 980768.76 | 7.7
644 | Story4 | B96 | 32 MPa RC Beam (45 cm x 25 cm) | Beam | 32MPa | Concrete Rectangular | 250 | 450 | 1125 | 6962.5 | 0.78 | 1916.28 | G300E | 3825260.8 | 30.01 | G300E | 498457.4 | 3.91
645 | Story4 | B97 | 32 MPa RC Beam (45 cm x 25 cm) | Beam | 32MPa | Concrete Rectangular | 250 | 450 | 1125 | 6962.5 | 0.78 | 1916.28 | G300E | 4000589.2 | 31.39 | G300E | 1428231.23 | 11.21
646 | Story4 | B98 | 32 MPa RC Beam (45 cm x 25 cm) | Beam | 32MPa | Concrete Rectangular | 250 | 450 | 1125 | 6962.5 | 0.78 | 1916.28 | G300E | 4035401.7 | 31.66 | G300E | 498457.4 | 3.91
647 | Story4 | B99 | 32 MPa RC Beam (45 cm x 25 cm) | Beam | 32MPa | Concrete Rectangular | 250 | 450 | 1125 | 6962.5 | 0.78 | 1916.28 | G300E | 4000589.2 | 31.39 | G300E | 1428234.08 | 11.21
648 | Story5 | B1 | 32 MPa RC Beam (45 cm x 25 cm) | Beam | 32MPa | Concrete Rectangular | 250 | 450 | 1125 | 6987.5 | 0.79 | 1923.17 | G300E | 2667478.12 | 20.93 | G300E | 3301961.61 | 25.91
649 | Story5 | B10 | 32 MPa RC Beam (45 cm x 25 cm) | Beam | 32MPa | Concrete Rectangular | 250 | 450 | 1125 | 6987.5 | 0.79 | 1923.17 | G300E | 3043929.69 | 23.88 | G300E | 2618052.48 | 20.54
650 | Story5 | B100 | 32 MPa RC Beam (45 cm x 25 cm) | Beam | 32MPa | Concrete Rectangular | 250 | 450 | 1125 | 6987.5 | 0.79 | 1923.17 | G300E | 3918717.05 | 30.75 | G300E | 500247.19 | 3.93
651 | Story5 | B101 | 32 MPa RC Beam (45 cm x 25 cm) | Beam | 32MPa | Concrete Rectangular | 250 | 450 | 1125 | 6987.5 | 0.79 | 1923.17 | G300E | 4216321.02 | 33.08 | G300E | 958663.72 | 7.52
652 | Story5 | B102 | 32 MPa RC Beam (45 cm x 25 cm) | Beam | 32MPa | Concrete Rectangular | 250 | 450 | 1125 | 6987.5 | 0.79 | 1923.17 | G300E | 4058149.43 | 31.84 | G300E | 500247.19 | 3.93
653 | Story5 | B103 | 32 MPa RC Beam (45 cm x 25 cm) | Beam | 32MPa | Concrete Rectangular | 250 | 450 | 1125 | 6987.5 | 0.79 | 1923.17 | G300E | 3747840.91 | 29.41 | G300E | 2030349.93 | 15.93
654 | Story5 | B104 | 32 MPa RC Beam (45 cm x 25 cm) | Beam | 32MPa | Concrete Rectangular | 250 | 450 | 1125 | 6987.5 | 0.79 | 1923.17 | G300E | 3737677.27 | 29.33 | G300E | 2072037.2 | 16.26
655 | Story5 | B105 | 32 MPa RC Beam (45 cm x 25 cm) | Beam | 32MPa | Concrete Rectangular | 250 | 450 | 1125 | 6987.5 | 0.79 | 1923.17 | G300E | 2754530.73 | 21.61 | G300E | 3263748.29 | 25.61
656 | Story5 | B106 | 32 MPa RC Beam (45 cm x 25 cm) | Beam | 32MPa | Concrete Rectangular | 250 | 450 | 1125 | 6987.5 | 0.79 | 1923.17 | G300E | 2667478.12 | 20.93 | G300E | 3301961.61 | 25.91
657 | Story5 | B107 | 32 MPa RC Beam (45 cm x 25 cm) | Beam | 32MPa | Concrete Rectangular | 250 | 450 | 1125 | 6987.5 | 0.79 | 1923.17 | G300E | 3178042.05 | 24.94 | G300E | 2113724.47 | 16.59
658 | Story5 | B108 | 32 MPa RC Beam (45 cm x 25 cm) | Beam | 32MPa | Concrete Rectangular | 250 | 450 | 1125 | 6987.5 | 0.79 | 1923.17 | G300E | 3285289.58 | 25.78 | G300E | 2618056.41 | 20.54
659 | Story5 | B109 | 32 MPa RC Beam (45 cm x 25 cm) | Beam | 32MPa | Concrete Rectangular | 250 | 450 | 1125 | 6987.5 | 0.79 | 1923.17 | G300E | 3064336.36 | 24.04 | G300E | 2706709.13 | 21.24
660 | Story5 | B11 | 32 MPa RC Beam (45 cm x 25 cm) | Beam | 32MPa | Concrete Rectangular | 250 | 450 | 1125 | 6987.5 | 0.79 | 1923.17 | G300E | 4217273.86 | 33.09 | G300E | 958719.46 | 7.52
661 | Story5 | B110 | 32 MPa RC Beam (45 cm x 25 cm) | Beam | 32MPa | Concrete Rectangular | 250 | 450 | 1125 | 6987.5 | 0.79 | 1923.17 | G300E | 3043929.69 | 23.88 | G300E | 2618048.55 | 20.54
662 | Story5 | B111 | 32 MPa RC Beam (45 cm x 25 cm) | Beam | 32MPa | Concrete Rectangular | 250 | 450 | 1125 | 6987.5 | 0.79 | 1923.17 | G300E | 3177724.43 | 24.93 | G300E | 2113724.47 | 16.59
663 | Story5 | B112 | 32 MPa RC Beam (45 cm x 25 cm) | Beam | 32MPa | Concrete Rectangular | 250 | 450 | 1125 | 6987.5 | 0.79 | 1923.17 | G300E | 2588286.46 | 20.31 | G300E | 3263748.29 | 25.61
664 | Story5 | B12 | 32 MPa RC Beam (45 cm x 25 cm) | Beam | 32MPa | Concrete Rectangular | 250 | 450 | 1125 | 6987.5 | 0.79 | 1923.17 | G300E | 3178042.05 | 24.94 | G300E | 2113724.47 | 16.59
665 | Story5 | B13 | 32 MPa RC Beam (45 cm x 25 cm) | Beam | 32MPa | Concrete Rectangular | 250 | 450 | 1125 | 6987.5 | 0.79 | 1923.17 | G300E | 3782778.41 | 29.68 | G300E | 2233384.93 | 17.52
666 | Story5 | B14 | 32 MPa RC Beam (45 cm x 25 cm) | Beam | 32MPa | Concrete Rectangular | 250 | 450 | 1125 | 6987.5 | 0.79 | 1923.17 | G300E | 2667478.12 | 20.93 | G300E | 3301961.61 | 25.91
667 | Story5 | B15 | 32 MPa RC Beam (45 cm x 25 cm) | Beam | 32MPa | Concrete Rectangular | 250 | 450 | 1125 | 6987.5 | 0.79 | 1923.17 | G300E | 2667478.12 | 20.93 | G300E | 3301961.61 | 25.91
668 | Story5 | B16 | 32 MPa RC Beam (45 cm x 25 cm) | Beam | 32MPa | Concrete Rectangular | 250 | 450 | 1125 | 6987.5 | 0.79 | 1923.17 | G300E | 3178042.05 | 24.94 | G300E | 2113724.47 | 16.59
669 | Story5 | B17 | 32 MPa RC Beam (45 cm x 25 cm) | Beam | 32MPa | Concrete Rectangular | 250 | 450 | 1125 | 6987.5 | 0.79 | 1923.17 | G300E | 3782778.41 | 29.68 | G300E | 2233384.93 | 17.52
670 | Story5 | B18 | 32 MPa RC Beam (45 cm x 25 cm) | Beam | 32MPa | Concrete Rectangular | 250 | 450 | 1125 | 6987.5 | 0.79 | 1923.17 | G300E | 4099756.82 | 32.17 | G300E | 500247.19 | 3.93
671 | Story5 | B19 | 32 MPa RC Beam (45 cm x 25 cm) | Beam | 32MPa | Concrete Rectangular | 250 | 450 | 1125 | 6987.5 | 0.79 | 1923.17 | G300E | 4099756.82 | 32.17 | G300E | 500247.19 | 3.93
672 | Story5 | B2 | 32 MPa RC Beam (45 cm x 25 cm) | Beam | 32MPa | Concrete Rectangular | 250 | 450 | 1125 | 6987.5 | 0.79 | 1923.17 | G300E | 2667478.12 | 20.93 | G300E | 3301961.61 | 25.91
673 | Story5 | B20 | 32 MPa RC Beam (45 cm x 25 cm) | Beam | 32MPa | Concrete Rectangular | 250 | 450 | 1125 | 6987.5 | 0.79 | 1923.17 | G300E | 4046397.73 | 31.75 | G300E | 500247.19 | 3.93
674 | Story5 | B21 | 32 MPa RC Beam (45 cm x 25 cm) | Beam | 32MPa | Concrete Rectangular | 250 | 450 | 1125 | 6987.5 | 0.79 | 1923.17 | G300E | 3919352.27 | 30.75 | G300E | 500247.19 | 3.93
675 | Story5 | B22 | 32 MPa RC Beam (45 cm x 25 cm) | Beam | 32MPa | Concrete Rectangular | 250 | 450 | 1125 | 6987.5 | 0.79 | 1923.17 | G300E | 4120084.09 | 32.33 | G300E | 500247.19 | 3.93
676 | Story5 | B23 | 32 MPa RC Beam (45 cm x 25 cm) | Beam | 32MPa | Concrete Rectangular | 250 | 450 | 1125 | 6987.5 | 0.79 | 1923.17 | G300E | 3991768.18 | 31.32 | G300E | 500247.19 | 3.93
677 | Story5 | B24 | 32 MPa RC Beam (45 cm x 25 cm) | Beam | 32MPa | Concrete Rectangular | 250 | 450 | 1125 | 6987.5 | 0.79 | 1923.17 | G300E | 4120084.09 | 32.33 | G300E | 500247.19 | 3.93
678 | Story5 | B25 | 32 MPa RC Beam (45 cm x 25 cm) | Beam | 32MPa | Concrete Rectangular | 250 | 450 | 1125 | 6987.5 | 0.79 | 1923.17 | G300E | 3919352.27 | 30.75 | G300E | 500247.19 | 3.93
679 | Story5 | B26 | 32 MPa RC Beam (45 cm x 25 cm) | Beam | 32MPa | Concrete Rectangular | 250 | 450 | 1125 | 6987.5 | 0.79 | 1923.17 | G300E | 4046397.73 | 31.75 | G300E | 500247.19 | 3.93
680 | Story5 | B27 | 32 MPa RC Beam (45 cm x 25 cm) | Beam | 32MPa | Concrete Rectangular | 250 | 450 | 1125 | 6987.5 | 0.79 | 1923.17 | G300E | 4099756.82 | 32.17 | G300E | 500247.19 | 3.93
681 | Story5 | B28 | 32 MPa RC Beam (45 cm x 25 cm) | Beam | 32MPa | Concrete Rectangular | 250 | 450 | 1125 | 6987.5 | 0.79 | 1923.17 | G300E | 4099756.82 | 32.17 | G300E | 500247.19 | 3.93
682 | Story5 | B29 | 32 MPa RC Beam (45 cm x 25 cm) | Beam | 32MPa | Concrete Rectangular | 250 | 450 | 1125 | 6987.5 | 0.79 | 1923.17 | G300E | 3783096.02 | 29.68 | G300E | 2233384.93 | 17.52
683 | Story5 | B3 | 32 MPa RC Beam (45 cm x 25 cm) | Beam | 32MPa | Concrete Rectangular | 250 | 450 | 1125 | 6987.5 | 0.79 | 1923.17 | G300E | 3782778.41 | 29.68 | G300E | 2233384.93 | 17.52
684 | Story5 | B30 | 32 MPa RC Beam (45 cm x 25 cm) | Beam | 32MPa | Concrete Rectangular | 250 | 450 | 1125 | 6987.5 | 0.79 | 1923.17 | G300E | 3178042.05 | 24.94 | G300E | 2113724.47 | 16.59
685 | Story5 | B31 | 32 MPa RC Beam (45 cm x 25 cm) | Beam | 32MPa | Concrete Rectangular | 250 | 450 | 1125 | 6987.5 | 0.79 | 1923.17 | G300E | 3285289.58 | 25.78 | G300E | 2618057.72 | 20.54
686 | Story5 | B32 | 32 MPa RC Beam (45 cm x 25 cm) | Beam | 32MPa | Concrete Rectangular | 250 | 450 | 1125 | 6987.5 | 0.79 | 1923.17 | G300E | 4217273.86 | 33.09 | G300E | 958719.46 | 7.52
687 | Story5 | B33 | 32 MPa RC Beam (45 cm x 25 cm) | Beam | 32MPa | Concrete Rectangular | 250 | 450 | 1125 | 6987.5 | 0.79 | 1923.17 | G300E | 3919352.27 | 30.75 | G300E | 500247.19 | 3.93
688 | Story5 | B34 | 32 MPa RC Beam (45 cm x 25 cm) | Beam | 32MPa | Concrete Rectangular | 250 | 450 | 1125 | 6987.5 | 0.79 | 1923.17 | G300E | 4046397.73 | 31.75 | G300E | 500247.19 | 3.93
689 | Story5 | B35 | 32 MPa RC Beam (45 cm x 25 cm) | Beam | 32MPa | Concrete Rectangular | 250 | 450 | 1125 | 6987.5 | 0.79 | 1923.17 | G300E | 3948890.34 | 30.98 | G300E | 984290.38 | 7.72
690 | Story5 | B36 | 32 MPa RC Beam (45 cm x 25 cm) | Beam | 32MPa | Concrete Rectangular | 250 | 450 | 1125 | 6987.5 | 0.79 | 1923.17 | G300E | 3948890.34 | 30.98 | G300E | 984290.38 | 7.72
691 | Story5 | B37 | 32 MPa RC Beam (45 cm x 25 cm) | Beam | 32MPa | Concrete Rectangular | 250 | 450 | 1125 | 7200 | 0.81 | 1981.65 | G300E | 4015721.74 | 31.51 | G300E | 2878440.42 | 22.59
692 | Story5 | B38 | 32 MPa RC Beam (45 cm x 25 cm) | Beam | 32MPa | Concrete Rectangular | 250 | 450 | 1125 | 6987.5 | 0.79 | 1923.17 | G300E | 3658909.09 | 28.71 | G300E | 1468333.56 | 11.52
693 | Story5 | B39 | 32 MPa RC Beam (45 cm x 25 cm) | Beam | 32MPa | Concrete Rectangular | 250 | 450 | 1125 | 7200 | 0.81 | 1981.65 | G300E | 4016660.87 | 31.52 | G300E | 2878440.42 | 22.59
694 | Story5 | B4 | 32 MPa RC Beam (45 cm x 25 cm) | Beam | 32MPa | Concrete Rectangular | 250 | 450 | 1125 | 6987.5 | 0.79 | 1923.17 | G300E | 3178042.05 | 24.94 | G300E | 2113724.47 | 16.59
695 | Story5 | B40 | 32 MPa RC Beam (45 cm x 25 cm) | Beam | 32MPa | Concrete Rectangular | 250 | 450 | 1125 | 6987.5 | 0.79 | 1923.17 | G300E | 3948572.73 | 30.98 | G300E | 984290.38 | 7.72
696 | Story5 | B41 | 32 MPa RC Beam (45 cm x 25 cm) | Beam | 32MPa | Concrete Rectangular | 250 | 450 | 1125 | 6987.5 | 0.79 | 1923.17 | G300E | 3948890.34 | 30.98 | G300E | 984290.38 | 7.72
697 | Story5 | B42 | 32 MPa RC Beam (45 cm x 25 cm) | Beam | 32MPa | Concrete Rectangular | 250 | 450 | 1125 | 6987.5 | 0.79 | 1923.17 | G300E | 4046397.73 | 31.75 | G300E | 500247.19 | 3.93
698 | Story5 | B43 | 32 MPa RC Beam (45 cm x 25 cm) | Beam | 32MPa | Concrete Rectangular | 250 | 450 | 1125 | 6987.5 | 0.79 | 1923.17 | G300E | 3919669.89 | 30.76 | G300E | 500247.19 | 3.93
699 | Story5 | B44 | 32 MPa RC Beam (45 cm x 25 cm) | Beam | 32MPa | Concrete Rectangular | 250 | 450 | 1125 | 6987.5 | 0.79 | 1923.17 | G300E | 4217273.86 | 33.09 | G300E | 958723.75 | 7.52
700 | Story5 | B45 | 32 MPa RC Beam (45 cm x 25 cm) | Beam | 32MPa | Concrete Rectangular | 250 | 450 | 1125 | 6987.5 | 0.79 | 1923.17 | G300E | 3285289.58 | 25.78 | G300E | 2618056.41 | 20.54
701 | Story5 | B46 | 32 MPa RC Beam (45 cm x 25 cm) | Beam | 32MPa | Concrete Rectangular | 250 | 450 | 1125 | 6987.5 | 0.79 | 1923.17 | G300E | 3064336.36 | 24.04 | G300E | 2705756.29 | 21.23
702 | Story5 | B47 | 32 MPa RC Beam (45 cm x 25 cm) | Beam | 32MPa | Concrete Rectangular | 250 | 450 | 1125 | 6987.5 | 0.79 | 1923.17 | G300E | 4073077.27 | 31.96 | G300E | 1629681.29 | 12.79
703 | Story5 | B48 | 32 MPa RC Beam (45 cm x 25 cm) | Beam | 32MPa | Concrete Rectangular | 250 | 450 | 1125 | 6987.5 | 0.79 | 1923.17 | G300E | 3991768.18 | 31.32 | G300E | 500247.19 | 3.93
704 | Story5 | B49 | 32 MPa RC Beam (45 cm x 25 cm) | Beam | 32MPa | Concrete Rectangular | 250 | 450 | 1125 | 6987.5 | 0.79 | 1923.17 | G300E | 4120084.09 | 32.33 | G300E | 500247.19 | 3.93
705 | Story5 | B5 | 32 MPa RC Beam (45 cm x 25 cm) | Beam | 32MPa | Concrete Rectangular | 250 | 450 | 1125 | 6987.5 | 0.79 | 1923.17 | G300E | 4217273.86 | 33.09 | G300E | 958719.46 | 7.52
706 | Story5 | B50 | 32 MPa RC Beam (45 cm x 25 cm) | Beam | 32MPa | Concrete Rectangular | 250 | 450 | 1125 | 6987.5 | 0.79 | 1923.17 | G300E | 3658909.09 | 28.71 | G300E | 1468333.56 | 11.52
707 | Story5 | B51 | 32 MPa RC Beam (45 cm x 25 cm) | Beam | 32MPa | Concrete Rectangular | 250 | 450 | 1125 | 7200 | 0.81 | 1981.65 | G300E | 4016034.78 | 31.51 | G300E | 2878440.42 | 22.59
708 | Story5 | B55 | 32 MPa RC Beam (45 cm x 25 cm) | Beam | 32MPa | Concrete Rectangular | 250 | 450 | 1125 | 6987.5 | 0.79 | 1923.17 | G300E | 3897809.78 | 30.58 | G300E | 2793486.45 | 21.92
709 | Story5 | B56 | 32 MPa RC Beam (45 cm x 25 cm) | Beam | 32MPa | Concrete Rectangular | 250 | 450 | 1125 | 6987.5 | 0.79 | 1923.17 | G300E | 3658591.48 | 28.71 | G300E | 1468333.56 | 11.52
710 | Story5 | B57 | 32 MPa RC Beam (45 cm x 25 cm) | Beam | 32MPa | Concrete Rectangular | 250 | 450 | 1125 | 6987.5 | 0.79 | 1923.17 | G300E | 4120084.09 | 32.33 | G300E | 500247.19 | 3.93
711 | Story5 | B58 | 32 MPa RC Beam (45 cm x 25 cm) | Beam | 32MPa | Concrete Rectangular | 250 | 450 | 1125 | 6987.5 | 0.79 | 1923.17 | G300E | 3992403.41 | 31.33 | G300E | 500247.19 | 3.93
712 | Story5 | B59 | 32 MPa RC Beam (45 cm x 25 cm) | Beam | 32MPa | Concrete Rectangular | 250 | 450 | 1125 | 6987.5 | 0.79 | 1923.17 | G300E | 4073394.89 | 31.96 | G300E | 1629681.29 | 12.79
713 | Story5 | B6 | 32 MPa RC Beam (45 cm x 25 cm) | Beam | 32MPa | Concrete Rectangular | 250 | 450 | 1125 | 6987.5 | 0.79 | 1923.17 | G300E | 3285289.58 | 25.78 | G300E | 2618059.03 | 20.54
714 | Story5 | B60 | 32 MPa RC Beam (45 cm x 25 cm) | Beam | 32MPa | Concrete Rectangular | 250 | 450 | 1125 | 6987.5 | 0.79 | 1923.17 | G300E | 3064336.36 | 24.04 | G300E | 2706709.13 | 21.24
715 | Story5 | B61 | 32 MPa RC Beam (45 cm x 25 cm) | Beam | 32MPa | Concrete Rectangular | 250 | 450 | 1125 | 6987.5 | 0.79 | 1923.17 | G300E | 3043929.69 | 23.88 | G300E | 2618055.1 | 20.54
716 | Story5 | B62 | 32 MPa RC Beam (45 cm x 25 cm) | Beam | 32MPa | Concrete Rectangular | 250 | 450 | 1125 | 6987.5 | 0.79 | 1923.17 | G300E | 4073077.27 | 31.96 | G300E | 1629681.29 | 12.79
717 | Story5 | B63 | 32 MPa RC Beam (45 cm x 25 cm) | Beam | 32MPa | Concrete Rectangular | 250 | 450 | 1125 | 6987.5 | 0.79 | 1923.17 | G300E | 3919352.27 | 30.75 | G300E | 500247.19 | 3.93
718 | Story5 | B64 | 32 MPa RC Beam (45 cm x 25 cm) | Beam | 32MPa | Concrete Rectangular | 250 | 450 | 1125 | 6987.5 | 0.79 | 1923.17 | G300E | 4120084.09 | 32.33 | G300E | 500247.19 | 3.93
719 | Story5 | B65 | 32 MPa RC Beam (45 cm x 25 cm) | Beam | 32MPa | Concrete Rectangular | 250 | 450 | 1125 | 6987.5 | 0.79 | 1923.17 | G300E | 3948890.34 | 30.98 | G300E | 984290.38 | 7.72
720 | Story5 | B66 | 32 MPa RC Beam (45 cm x 25 cm) | Beam | 32MPa | Concrete Rectangular | 250 | 450 | 1125 | 7200 | 0.81 | 1981.65 | G300E | 4016034.78 | 31.51 | G300E | 2878440.42 | 22.59
721 | Story5 | B67 | 32 MPa RC Beam (45 cm x 25 cm) | Beam | 32MPa | Concrete Rectangular | 250 | 450 | 1125 | 6987.5 | 0.79 | 1923.17 | G300E | 3897202.17 | 30.58 | G300E | 2793486.45 | 21.92
722 | Story5 | B69 | 32 MPa RC Beam (45 cm x 25 cm) | Beam | 32MPa | Concrete Rectangular | 250 | 450 | 1125 | 6987.5 | 0.79 | 1923.17 | G300E | 3845555.43 | 30.17 | G300E | 2639153.84 | 20.71
723 | Story5 | B7 | 32 MPa RC Beam (45 cm x 25 cm) | Beam | 32MPa | Concrete Rectangular | 250 | 450 | 1125 | 6987.5 | 0.79 | 1923.17 | G300E | 4073077.27 | 31.96 | G300E | 1629681.29 | 12.79
724 | Story5 | B70 | 32 MPa RC Beam (45 cm x 25 cm) | Beam | 32MPa | Concrete Rectangular | 250 | 450 | 1125 | 6987.5 | 0.79 | 1923.17 | G300E | 3836137.5 | 30.1 | G300E | 2639153.84 | 20.71
725 | Story5 | B71 | 32 MPa RC Beam (45 cm x 25 cm) | Beam | 32MPa | Concrete Rectangular | 250 | 450 | 1125 | 6987.5 | 0.79 | 1923.17 | G300E | 3909188.64 | 30.67 | G300E | 984290.38 | 7.72
726 | Story5 | B72 | 32 MPa RC Beam (45 cm x 25 cm) | Beam | 32MPa | Concrete Rectangular | 250 | 450 | 1125 | 6987.5 | 0.79 | 1923.17 | G300E | 4119766.48 | 32.33 | G300E | 500247.19 | 3.93
727 | Story5 | B73 | 32 MPa RC Beam (45 cm x 25 cm) | Beam | 32MPa | Concrete Rectangular | 250 | 450 | 1125 | 6987.5 | 0.79 | 1923.17 | G300E | 3918717.05 | 30.75 | G300E | 500247.19 | 3.93
728 | Story5 | B74 | 32 MPa RC Beam (45 cm x 25 cm) | Beam | 32MPa | Concrete Rectangular | 250 | 450 | 1125 | 6987.5 | 0.79 | 1923.17 | G300E | 4073394.89 | 31.96 | G300E | 1629681.29 | 12.79
729 | Story5 | B75 | 32 MPa RC Beam (45 cm x 25 cm) | Beam | 32MPa | Concrete Rectangular | 250 | 450 | 1125 | 6987.5 | 0.79 | 1923.17 | G300E | 3043929.69 | 23.88 | G300E | 2618040.69 | 20.54
730 | Story5 | B76 | 32 MPa RC Beam (45 cm x 25 cm) | Beam | 32MPa | Concrete Rectangular | 250 | 450 | 1125 | 6987.5 | 0.79 | 1923.17 | G300E | 3178042.05 | 24.94 | G300E | 2113724.47 | 16.59
731 | Story5 | B77 | 32 MPa RC Beam (45 cm x 25 cm) | Beam | 32MPa | Concrete Rectangular | 250 | 450 | 1125 | 6987.5 | 0.79 | 1923.17 | G300E | 4217273.86 | 33.09 | G300E | 958719.46 | 7.52
732 | Story5 | B78 | 32 MPa RC Beam (45 cm x 25 cm) | Beam | 32MPa | Concrete Rectangular | 250 | 450 | 1125 | 6987.5 | 0.79 | 1923.17 | G300E | 4099756.82 | 32.17 | G300E | 500247.19 | 3.93
733 | Story5 | B79 | 32 MPa RC Beam (45 cm x 25 cm) | Beam | 32MPa | Concrete Rectangular | 250 | 450 | 1125 | 6987.5 | 0.79 | 1923.17 | G300E | 4046397.73 | 31.75 | G300E | 500247.19 | 3.93
734 | Story5 | B8 | 32 MPa RC Beam (45 cm x 25 cm) | Beam | 32MPa | Concrete Rectangular | 250 | 450 | 1125 | 6987.5 | 0.79 | 1923.17 | G300E | 3064336.36 | 24.04 | G300E | 2705756.29 | 21.23
735 | Story5 | B80 | 32 MPa RC Beam (45 cm x 25 cm) | Beam | 32MPa | Concrete Rectangular | 250 | 450 | 1125 | 6987.5 | 0.79 | 1923.17 | G300E | 4046397.73 | 31.75 | G300E | 500247.19 | 3.93
736 | Story5 | B81 | 32 MPa RC Beam (45 cm x 25 cm) | Beam | 32MPa | Concrete Rectangular | 250 | 450 | 1125 | 6987.5 | 0.79 | 1923.17 | G300E | 3948890.34 | 30.98 | G300E | 984290.38 | 7.72
737 | Story5 | B82 | 32 MPa RC Beam (45 cm x 25 cm) | Beam | 32MPa | Concrete Rectangular | 250 | 450 | 1125 | 6987.5 | 0.79 | 1923.17 | G300E | 4120084.09 | 32.33 | G300E | 500247.19 | 3.93
738 | Story5 | B83 | 32 MPa RC Beam (45 cm x 25 cm) | Beam | 32MPa | Concrete Rectangular | 250 | 450 | 1125 | 6987.5 | 0.79 | 1923.17 | G300E | 3658591.48 | 28.71 | G300E | 1468333.56 | 11.52
739 | Story5 | B84 | 32 MPa RC Beam (45 cm x 25 cm) | Beam | 32MPa | Concrete Rectangular | 250 | 450 | 1125 | 6987.5 | 0.79 | 1923.17 | G300E | 4119766.48 | 32.33 | G300E | 500247.19 | 3.93
740 | Story5 | B85 | 32 MPa RC Beam (45 cm x 25 cm) | Beam | 32MPa | Concrete Rectangular | 250 | 450 | 1125 | 6987.5 | 0.79 | 1923.17 | G300E | 3907600.57 | 30.66 | G300E | 984290.38 | 7.72
741 | Story5 | B86 | 32 MPa RC Beam (45 cm x 25 cm) | Beam | 32MPa | Concrete Rectangular | 250 | 450 | 1125 | 6987.5 | 0.79 | 1923.17 | G300E | 4014001.14 | 31.5 | G300E | 500247.19 | 3.93
742 | Story5 | B87 | 32 MPa RC Beam (45 cm x 25 cm) | Beam | 32MPa | Concrete Rectangular | 250 | 450 | 1125 | 6987.5 | 0.79 | 1923.17 | G300E | 4006696.02 | 31.44 | G300E | 500247.19 | 3.93
743 | Story5 | B88 | 32 MPa RC Beam (45 cm x 25 cm) | Beam | 32MPa | Concrete Rectangular | 250 | 450 | 1125 | 6987.5 | 0.79 | 1923.17 | G300E | 4060055.11 | 31.86 | G300E | 500247.19 | 3.93
744 | Story5 | B89 | 32 MPa RC Beam (45 cm x 25 cm) | Beam | 32MPa | Concrete Rectangular | 250 | 450 | 1125 | 6987.5 | 0.79 | 1923.17 | G300E | 4216321.02 | 33.08 | G300E | 958662.29 | 7.52
745 | Story5 | B9 | 32 MPa RC Beam (45 cm x 25 cm) | Beam | 32MPa | Concrete Rectangular | 250 | 450 | 1125 | 6987.5 | 0.79 | 1923.17 | G300E | 4073077.27 | 31.96 | G300E | 1629681.29 | 12.79
746 | Story5 | B90 | 32 MPa RC Beam (45 cm x 25 cm) | Beam | 32MPa | Concrete Rectangular | 250 | 450 | 1125 | 6987.5 | 0.79 | 1923.17 | G300E | 3176771.59 | 24.93 | G300E | 2113724.47 | 16.59
747 | Story5 | B91 | 32 MPa RC Beam (45 cm x 25 cm) | Beam | 32MPa | Concrete Rectangular | 250 | 450 | 1125 | 6987.5 | 0.79 | 1923.17 | G300E | 2667478.12 | 20.93 | G300E | 3301961.61 | 25.91
748 | Story5 | B92 | 32 MPa RC Beam (45 cm x 25 cm) | Beam | 32MPa | Concrete Rectangular | 250 | 450 | 1125 | 6987.5 | 0.79 | 1923.17 | G300E | 3782778.41 | 29.68 | G300E | 2233384.93 | 17.52
749 | Story5 | B93 | 32 MPa RC Beam (45 cm x 25 cm) | Beam | 32MPa | Concrete Rectangular | 250 | 450 | 1125 | 6987.5 | 0.79 | 1923.17 | G300E | 3783096.02 | 29.68 | G300E | 2233384.93 | 17.52
750 | Story5 | B94 | 32 MPa RC Beam (45 cm x 25 cm) | Beam | 32MPa | Concrete Rectangular | 250 | 450 | 1125 | 6987.5 | 0.79 | 1923.17 | G300E | 4099756.82 | 32.17 | G300E | 500247.19 | 3.93
751 | Story5 | B95 | 32 MPa RC Beam (45 cm x 25 cm) | Beam | 32MPa | Concrete Rectangular | 250 | 450 | 1125 | 6987.5 | 0.79 | 1923.17 | G300E | 4217273.86 | 33.09 | G300E | 958722.32 | 7.52
752 | Story5 | B96 | 32 MPa RC Beam (45 cm x 25 cm) | Beam | 32MPa | Concrete Rectangular | 250 | 450 | 1125 | 6987.5 | 0.79 | 1923.17 | G300E | 3919352.27 | 30.75 | G300E | 500247.19 | 3.93
753 | Story5 | B97 | 32 MPa RC Beam (45 cm x 25 cm) | Beam | 32MPa | Concrete Rectangular | 250 | 450 | 1125 | 6987.5 | 0.79 | 1923.17 | G300E | 4073394.89 | 31.96 | G300E | 1629681.29 | 12.79
754 | Story5 | B98 | 32 MPa RC Beam (45 cm x 25 cm) | Beam | 32MPa | Concrete Rectangular | 250 | 450 | 1125 | 6987.5 | 0.79 | 1923.17 | G300E | 3992403.41 | 31.33 | G300E | 500247.19 | 3.93
755 | Story5 | B99 | 32 MPa RC Beam (45 cm x 25 cm) | Beam | 32MPa | Concrete Rectangular | 250 | 450 | 1125 | 6987.5 | 0.79 | 1923.17 | G300E | 4073394.89 | 31.96 | G300E | 1629681.29 | 12.79
756 | Story6 | B1 | 32 MPa RC Beam (45 cm x 25 cm) | Beam | 32MPa | Concrete Rectangular | 250 | 450 | 1125 | 6987.5 | 0.79 | 1923.17 | G300E | 3433721.02 | 26.94 | G300E | 2913793.22 | 22.86
757 | Story6 | B10 | 32 MPa RC Beam (45 cm x 25 cm) | Beam | 32MPa | Concrete Rectangular | 250 | 450 | 1125 | 6987.5 | 0.79 | 1923.17 | G300E | 3127541.48 | 24.54 | G300E | 1468333.56 | 11.52
758 | Story6 | B100 | 32 MPa RC Beam (45 cm x 25 cm) | Beam | 32MPa | Concrete Rectangular | 250 | 450 | 1125 | 6987.5 | 0.79 | 1923.17 | G300E | 4062278.41 | 31.87 | G300E | 500247.19 | 3.93
759 | Story6 | B101 | 32 MPa RC Beam (45 cm x 25 cm) | Beam | 32MPa | Concrete Rectangular | 250 | 450 | 1125 | 6987.5 | 0.79 | 1923.17 | G300E | 4269680.11 | 33.5 | G300E | 523219.71 | 4.11
760 | Story6 | B102 | 32 MPa RC Beam (45 cm x 25 cm) | Beam | 32MPa | Concrete Rectangular | 250 | 450 | 1125 | 6987.5 | 0.79 | 1923.17 | G300E | 4003519.89 | 31.41 | G300E | 500247.19 | 3.93
761 | Story6 | B103 | 32 MPa RC Beam (45 cm x 25 cm) | Beam | 32MPa | Concrete Rectangular | 250 | 450 | 1125 | 6987.5 | 0.79 | 1923.17 | G300E | 4205204.55 | 33 | G300E | 477091.73 | 3.74
762 | Story6 | B104 | 32 MPa RC Beam (45 cm x 25 cm) | Beam | 32MPa | Concrete Rectangular | 250 | 450 | 1125 | 6987.5 | 0.79 | 1923.17 | G300E | 4197264.2 | 32.93 | G300E | 476820.17 | 3.74
763 | Story6 | B105 | 32 MPa RC Beam (45 cm x 25 cm) | Beam | 32MPa | Concrete Rectangular | 250 | 450 | 1125 | 6987.5 | 0.79 | 1923.17 | G300E | 3381950 | 26.54 | G300E | 3234582.99 | 25.38
764 | Story6 | B106 | 32 MPa RC Beam (45 cm x 25 cm) | Beam | 32MPa | Concrete Rectangular | 250 | 450 | 1125 | 6987.5 | 0.79 | 1923.17 | G300E | 3433721.02 | 26.94 | G300E | 2913793.22 | 22.86
765 | Story6 | B107 | 32 MPa RC Beam (45 cm x 25 cm) | Beam | 32MPa | Concrete Rectangular | 250 | 450 | 1125 | 6987.5 | 0.79 | 1923.17 | G300E | 3076088.07 | 24.14 | G300E | 1468333.56 | 11.52
766 | Story6 | B108 | 32 MPa RC Beam (45 cm x 25 cm) | Beam | 32MPa | Concrete Rectangular | 250 | 450 | 1125 | 6987.5 | 0.79 | 1923.17 | G300E | 3127541.48 | 24.54 | G300E | 1468333.56 | 11.52
767 | Story6 | B109 | 32 MPa RC Beam (45 cm x 25 cm) | Beam | 32MPa | Concrete Rectangular | 250 | 450 | 1125 | 6987.5 | 0.79 | 1923.17 | G300E | 2614595.45 | 20.52 | G300E | 3676219.99 | 28.84
768 | Story6 | B11 | 32 MPa RC Beam (45 cm x 25 cm) | Beam | 32MPa | Concrete Rectangular | 250 | 450 | 1125 | 6987.5 | 0.79 | 1923.17 | G300E | 4270315.34 | 33.51 | G300E | 523254.01 | 4.11
769 | Story6 | B110 | 32 MPa RC Beam (45 cm x 25 cm) | Beam | 32MPa | Concrete Rectangular | 250 | 450 | 1125 | 6987.5 | 0.79 | 1923.17 | G300E | 3128176.7 | 24.54 | G300E | 1468333.56 | 11.52
770 | Story6 | B111 | 32 MPa RC Beam (45 cm x 25 cm) | Beam | 32MPa | Concrete Rectangular | 250 | 450 | 1125 | 6987.5 | 0.79 | 1923.17 | G300E | 3075770.45 | 24.13 | G300E | 1468333.56 | 11.52
771 | Story6 | B112 | 32 MPa RC Beam (45 cm x 25 cm) | Beam | 32MPa | Concrete Rectangular | 250 | 450 | 1125 | 6987.5 | 0.79 | 1923.17 | G300E | 3381314.77 | 26.53 | G300E | 3234582.99 | 25.38
772 | Story6 | B12 | 32 MPa RC Beam (45 cm x 25 cm) | Beam | 32MPa | Concrete Rectangular | 250 | 450 | 1125 | 6987.5 | 0.79 | 1923.17 | G300E | 3076088.07 | 24.14 | G300E | 1468333.56 | 11.52
773 | Story6 | B13 | 32 MPa RC Beam (45 cm x 25 cm) | Beam | 32MPa | Concrete Rectangular | 250 | 450 | 1125 | 6987.5 | 0.79 | 1923.17 | G300E | 4242682.95 | 33.29 | G300E | 477399.02 | 3.75
774 | Story6 | B14 | 32 MPa RC Beam (45 cm x 25 cm) | Beam | 32MPa | Concrete Rectangular | 250 | 450 | 1125 | 6987.5 | 0.79 | 1923.17 | G300E | 3433721.02 | 26.94 | G300E | 2913793.22 | 22.86
775 | Story6 | B15 | 32 MPa RC Beam (45 cm x 25 cm) | Beam | 32MPa | Concrete Rectangular | 250 | 450 | 1125 | 6987.5 | 0.79 | 1923.17 | G300E | 3433721.02 | 26.94 | G300E | 2913793.22 | 22.86
776 | Story6 | B16 | 32 MPa RC Beam (45 cm x 25 cm) | Beam | 32MPa | Concrete Rectangular | 250 | 450 | 1125 | 6987.5 | 0.79 | 1923.17 | G300E | 3076088.07 | 24.14 | G300E | 1468333.56 | 11.52
777 | Story6 | B17 | 32 MPa RC Beam (45 cm x 25 cm) | Beam | 32MPa | Concrete Rectangular | 250 | 450 | 1125 | 6987.5 | 0.79 | 1923.17 | G300E | 4242365.34 | 33.29 | G300E | 477396.16 | 3.75
778 | Story6 | B18 | 32 MPa RC Beam (45 cm x 25 cm) | Beam | 32MPa | Concrete Rectangular | 250 | 450 | 1125 | 6987.5 | 0.79 | 1923.17 | G300E | 4045444.89 | 31.74 | G300E | 500247.19 | 3.93
779 | Story6 | B19 | 32 MPa RC Beam (45 cm x 25 cm) | Beam | 32MPa | Concrete Rectangular | 250 | 450 | 1125 | 6987.5 | 0.79 | 1923.17 | G300E | 4045444.89 | 31.74 | G300E | 500247.19 | 3.93
780 | Story6 | B2 | 32 MPa RC Beam (45 cm x 25 cm) | Beam | 32MPa | Concrete Rectangular | 250 | 450 | 1125 | 6987.5 | 0.79 | 1923.17 | G300E | 3433721.02 | 26.94 | G300E | 2913793.22 | 22.86
781 | Story6 | B20 | 32 MPa RC Beam (45 cm x 25 cm) | Beam | 32MPa | Concrete Rectangular | 250 | 450 | 1125 | 6987.5 | 0.79 | 1923.17 | G300E | 4028928.98 | 31.61 | G300E | 500247.19 | 3.93
782 | Story6 | B21 | 32 MPa RC Beam (45 cm x 25 cm) | Beam | 32MPa | Concrete Rectangular | 250 | 450 | 1125 | 6987.5 | 0.79 | 1923.17 | G300E | 4062278.41 | 31.87 | G300E | 500247.19 | 3.93
783 | Story6 | B22 | 32 MPa RC Beam (45 cm x 25 cm) | Beam | 32MPa | Concrete Rectangular | 250 | 450 | 1125 | 6987.5 | 0.79 | 1923.17 | G300E | 4133423.86 | 32.43 | G300E | 500247.19 | 3.93
784 | Story6 | B23 | 32 MPa RC Beam (45 cm x 25 cm) | Beam | 32MPa | Concrete Rectangular | 250 | 450 | 1125 | 6987.5 | 0.79 | 1923.17 | G300E | 3844395.45 | 30.16 | G300E | 1468333.56 | 11.52
785 | Story6 | B24 | 32 MPa RC Beam (45 cm x 25 cm) | Beam | 32MPa | Concrete Rectangular | 250 | 450 | 1125 | 6987.5 | 0.79 | 1923.17 | G300E | 4133423.86 | 32.43 | G300E | 500247.19 | 3.93
786 | Story6 | B25 | 32 MPa RC Beam (45 cm x 25 cm) | Beam | 32MPa | Concrete Rectangular | 250 | 450 | 1125 | 6987.5 | 0.79 | 1923.17 | G300E | 4062278.41 | 31.87 | G300E | 500247.19 | 3.93
787 | Story6 | B26 | 32 MPa RC Beam (45 cm x 25 cm) | Beam | 32MPa | Concrete Rectangular | 250 | 450 | 1125 | 6987.5 | 0.79 | 1923.17 | G300E | 4028928.98 | 31.61 | G300E | 500247.19 | 3.93
788 | Story6 | B27 | 32 MPa RC Beam (45 cm x 25 cm) | Beam | 32MPa | Concrete Rectangular | 250 | 450 | 1125 | 6987.5 | 0.79 | 1923.17 | G300E | 4045444.89 | 31.74 | G300E | 500247.19 | 3.93
789 | Story6 | B28 | 32 MPa RC Beam (45 cm x 25 cm) | Beam | 32MPa | Concrete Rectangular | 250 | 450 | 1125 | 6987.5 | 0.79 | 1923.17 | G300E | 4045444.89 | 31.74 | G300E | 500247.19 | 3.93
790 | Story6 | B29 | 32 MPa RC Beam (45 cm x 25 cm) | Beam | 32MPa | Concrete Rectangular | 250 | 450 | 1125 | 6987.5 | 0.79 | 1923.17 | G300E | 4242365.34 | 33.29 | G300E | 477399.02 | 3.75
791 | Story6 | B3 | 32 MPa RC Beam (45 cm x 25 cm) | Beam | 32MPa | Concrete Rectangular | 250 | 450 | 1125 | 6987.5 | 0.79 | 1923.17 | G300E | 4242365.34 | 33.29 | G300E | 477396.16 | 3.75
792 | Story6 | B30 | 32 MPa RC Beam (45 cm x 25 cm) | Beam | 32MPa | Concrete Rectangular | 250 | 450 | 1125 | 6987.5 | 0.79 | 1923.17 | G300E | 3076088.07 | 24.14 | G300E | 1468333.56 | 11.52
793 | Story6 | B31 | 32 MPa RC Beam (45 cm x 25 cm) | Beam | 32MPa | Concrete Rectangular | 250 | 450 | 1125 | 6987.5 | 0.79 | 1923.17 | G300E | 3127541.48 | 24.54 | G300E | 1468333.56 | 11.52
794 | Story6 | B32 | 32 MPa RC Beam (45 cm x 25 cm) | Beam | 32MPa | Concrete Rectangular | 250 | 450 | 1125 | 6987.5 | 0.79 | 1923.17 | G300E | 4270315.34 | 33.51 | G300E | 523256.87 | 4.11
795 | Story6 | B33 | 32 MPa RC Beam (45 cm x 25 cm) | Beam | 32MPa | Concrete Rectangular | 250 | 450 | 1125 | 6987.5 | 0.79 | 1923.17 | G300E | 4062278.41 | 31.87 | G300E | 500247.19 | 3.93
796 | Story6 | B34 | 32 MPa RC Beam (45 cm x 25 cm) | Beam | 32MPa | Concrete Rectangular | 250 | 450 | 1125 | 6987.5 | 0.79 | 1923.17 | G300E | 4028928.98 | 31.61 | G300E | 500247.19 | 3.93
797 | Story6 | B35 | 32 MPa RC Beam (45 cm x 25 cm) | Beam | 32MPa | Concrete Rectangular | 250 | 450 | 1125 | 6987.5 | 0.79 | 1923.17 | G300E | 3937456.25 | 30.89 | G300E | 984290.38 | 7.72
798 | Story6 | B36 | 32 MPa RC Beam (45 cm x 25 cm) | Beam | 32MPa | Concrete Rectangular | 250 | 450 | 1125 | 6987.5 | 0.79 | 1923.17 | G300E | 3937456.25 | 30.89 | G300E | 984290.38 | 7.72
799 | Story6 | B37 | 32 MPa RC Beam (45 cm x 25 cm) | Beam | 32MPa | Concrete Rectangular | 250 | 450 | 1125 | 7200 | 0.81 | 1981.65 | G300E | 4051408.7 | 31.79 | G300E | 3037466.5 | 23.83
800 | Story6 | B38 | 32 MPa RC Beam (45 cm x 25 cm) | Beam | 32MPa | Concrete Rectangular | 250 | 450 | 1125 | 6987.5 | 0.79 | 1923.17 | G300E | 3622701.14 | 28.43 | G300E | 2759115.38 | 21.65
801 | Story6 | B39 | 32 MPa RC Beam (45 cm x 25 cm) | Beam | 32MPa | Concrete Rectangular | 250 | 450 | 1125 | 7200 | 0.81 | 1981.65 | G300E | 4052347.83 | 31.8 | G300E | 3037466.5 | 23.83
802 | Story6 | B4 | 32 MPa RC Beam (45 cm x 25 cm) | Beam | 32MPa | Concrete Rectangular | 250 | 450 | 1125 | 6987.5 | 0.79 | 1923.17 | G300E | 3076088.07 | 24.14 | G300E | 1468333.56 | 11.52
803 | Story6 | B40 | 32 MPa RC Beam (45 cm x 25 cm) | Beam | 32MPa | Concrete Rectangular | 250 | 450 | 1125 | 6987.5 | 0.79 | 1923.17 | G300E | 3937456.25 | 30.89 | G300E | 984290.38 | 7.72
804 | Story6 | B41 | 32 MPa RC Beam (45 cm x 25 cm) | Beam | 32MPa | Concrete Rectangular | 250 | 450 | 1125 | 6987.5 | 0.79 | 1923.17 | G300E | 3937456.25 | 30.89 | G300E | 984290.38 | 7.72
805 | Story6 | B42 | 32 MPa RC Beam (45 cm x 25 cm) | Beam | 32MPa | Concrete Rectangular | 250 | 450 | 1125 | 6987.5 | 0.79 | 1923.17 | G300E | 4028928.98 | 31.61 | G300E | 500247.19 | 3.93
806 | Story6 | B43 | 32 MPa RC Beam (45 cm x 25 cm) | Beam | 32MPa | Concrete Rectangular | 250 | 450 | 1125 | 6987.5 | 0.79 | 1923.17 | G300E | 4062278.41 | 31.87 | G300E | 500247.19 | 3.93
807 | Story6 | B44 | 32 MPa RC Beam (45 cm x 25 cm) | Beam | 32MPa | Concrete Rectangular | 250 | 450 | 1125 | 6987.5 | 0.79 | 1923.17 | G300E | 4270315.34 | 33.51 | G300E | 523258.3 | 4.11
808 | Story6 | B45 | 32 MPa RC Beam (45 cm x 25 cm) | Beam | 32MPa | Concrete Rectangular | 250 | 450 | 1125 | 6987.5 | 0.79 | 1923.17 | G300E | 3127541.48 | 24.54 | G300E | 1468333.56 | 11.52
809 | Story6 | B46 | 32 MPa RC Beam (45 cm x 25 cm) | Beam | 32MPa | Concrete Rectangular | 250 | 450 | 1125 | 6987.5 | 0.79 | 1923.17 | G300E | 2614595.45 | 20.52 | G300E | 3676219.99 | 28.84
810 | Story6 | B47 | 32 MPa RC Beam (45 cm x 25 cm) | Beam | 32MPa | Concrete Rectangular | 250 | 450 | 1125 | 6987.5 | 0.79 | 1923.17 | G300E | 3769756.25 | 29.58 | G300E | 2072037.2 | 16.26
811 | Story6 | B48 | 32 MPa RC Beam (45 cm x 25 cm) | Beam | 32MPa | Concrete Rectangular | 250 | 450 | 1125 | 6987.5 | 0.79 | 1923.17 | G300E | 3844395.45 | 30.16 | G300E | 1468333.56 | 11.52
812 | Story6 | B49 | 32 MPa RC Beam (45 cm x 25 cm) | Beam | 32MPa | Concrete Rectangular | 250 | 450 | 1125 | 6987.5 | 0.79 | 1923.17 | G300E | 4133423.86 | 32.43 | G300E | 500247.19 | 3.93
813 | Story6 | B5 | 32 MPa RC Beam (45 cm x 25 cm) | Beam | 32MPa | Concrete Rectangular | 250 | 450 | 1125 | 6987.5 | 0.79 | 1923.17 | G300E | 4270315.34 | 33.51 | G300E | 523256.87 | 4.11
814 | Story6 | B50 | 32 MPa RC Beam (45 cm x 25 cm) | Beam | 32MPa | Concrete Rectangular | 250 | 450 | 1125 | 6987.5 | 0.79 | 1923.17 | G300E | 3622701.14 | 28.43 | G300E | 2759115.38 | 21.65
815 | Story6 | B51 | 32 MPa RC Beam (45 cm x 25 cm) | Beam | 32MPa | Concrete Rectangular | 250 | 450 | 1125 | 7200 | 0.81 | 1981.65 | G300E | 4051721.74 | 31.79 | G300E | 3037466.5 | 23.83
816 | Story6 | B55 | 32 MPa RC Beam (45 cm x 25 cm) | Beam | 32MPa | Concrete Rectangular | 250 | 450 | 1125 | 6987.5 | 0.79 | 1923.17 | G300E | 3933051.09 | 30.86 | G300E | 2947819.06 | 23.13
817 | Story6 | B56 | 32 MPa RC Beam (45 cm x 25 cm) | Beam | 32MPa | Concrete Rectangular | 250 | 450 | 1125 | 6987.5 | 0.79 | 1923.17 | G300E | 3622701.14 | 28.43 | G300E | 2759115.38 | 21.65
818 | Story6 | B57 | 32 MPa RC Beam (45 cm x 25 cm) | Beam | 32MPa | Concrete Rectangular | 250 | 450 | 1125 | 6987.5 | 0.79 | 1923.17 | G300E | 4133423.86 | 32.43 | G300E | 500247.19 | 3.93
819 | Story6 | B58 | 32 MPa RC Beam (45 cm x 25 cm) | Beam | 32MPa | Concrete Rectangular | 250 | 450 | 1125 | 6987.5 | 0.79 | 1923.17 | G300E | 3844395.45 | 30.16 | G300E | 1468333.56 | 11.52
820 | Story6 | B59 | 32 MPa RC Beam (45 cm x 25 cm) | Beam | 32MPa | Concrete Rectangular | 250 | 450 | 1125 | 6987.5 | 0.79 | 1923.17 | G300E | 3769756.25 | 29.58 | G300E | 2072037.2 | 16.26
821 | Story6 | B6 | 32 MPa RC Beam (45 cm x 25 cm) | Beam | 32MPa | Concrete Rectangular | 250 | 450 | 1125 | 6987.5 | 0.79 | 1923.17 | G300E | 3127541.48 | 24.54 | G300E | 1468333.56 | 11.52
822 | Story6 | B60 | 32 MPa RC Beam (45 cm x 25 cm) | Beam | 32MPa | Concrete Rectangular | 250 | 450 | 1125 | 6987.5 | 0.79 | 1923.17 | G300E | 2614595.45 | 20.52 | G300E | 3676219.99 | 28.84
823 | Story6 | B61 | 32 MPa RC Beam (45 cm x 25 cm) | Beam | 32MPa | Concrete Rectangular | 250 | 450 | 1125 | 6987.5 | 0.79 | 1923.17 | G300E | 3127541.48 | 24.54 | G300E | 1468333.56 | 11.52
824 | Story6 | B62 | 32 MPa RC Beam (45 cm x 25 cm) | Beam | 32MPa | Concrete Rectangular | 250 | 450 | 1125 | 6987.5 | 0.79 | 1923.17 | G300E | 3769438.64 | 29.58 | G300E | 2072037.2 | 16.26
825 | Story6 | B63 | 32 MPa RC Beam (45 cm x 25 cm) | Beam | 32MPa | Concrete Rectangular | 250 | 450 | 1125 | 6987.5 | 0.79 | 1923.17 | G300E | 4062278.41 | 31.87 | G300E | 500247.19 | 3.93
826 | Story6 | B64 | 32 MPa RC Beam (45 cm x 25 cm) | Beam | 32MPa | Concrete Rectangular | 250 | 450 | 1125 | 6987.5 | 0.79 | 1923.17 | G300E | 4133423.86 | 32.43 | G300E | 500247.19 | 3.93
827 | Story6 | B65 | 32 MPa RC Beam (45 cm x 25 cm) | Beam | 32MPa | Concrete Rectangular | 250 | 450 | 1125 | 6987.5 | 0.79 | 1923.17 | G300E | 3937456.25 | 30.89 | G300E | 984290.38 | 7.72
828 | Story6 | B66 | 32 MPa RC Beam (45 cm x 25 cm) | Beam | 32MPa | Concrete Rectangular | 250 | 450 | 1125 | 7200 | 0.81 | 1981.65 | G300E | 4051721.74 | 31.79 | G300E | 3037466.5 | 23.83
829 | Story6 | B67 | 32 MPa RC Beam (45 cm x 25 cm) | Beam | 32MPa | Concrete Rectangular | 250 | 450 | 1125 | 6987.5 | 0.79 | 1923.17 | G300E | 3931835.87 | 30.85 | G300E | 2947819.06 | 23.13
830 | Story6 | B69 | 32 MPa RC Beam (45 cm x 25 cm) | Beam | 32MPa | Concrete Rectangular | 250 | 450 | 1125 | 6987.5 | 0.79 | 1923.17 | G300E | 3878062.5 | 30.43 | G300E | 2947819.06 | 23.13
831 | Story6 | B7 | 32 MPa RC Beam (45 cm x 25 cm) | Beam | 32MPa | Concrete Rectangular | 250 | 450 | 1125 | 6987.5 | 0.79 | 1923.17 | G300E | 3769756.25 | 29.58 | G300E | 2072037.2 | 16.26
832 | Story6 | B70 | 32 MPa RC Beam (45 cm x 25 cm) | Beam | 32MPa | Concrete Rectangular | 250 | 450 | 1125 | 6987.5 | 0.79 | 1923.17 | G300E | 3868036.96 | 30.35 | G300E | 2639153.84 | 20.71
833 | Story6 | B71 | 32 MPa RC Beam (45 cm x 25 cm) | Beam | 32MPa | Concrete Rectangular | 250 | 450 | 1125 | 6987.5 | 0.79 | 1923.17 | G300E | 3898707.39 | 30.59 | G300E | 984290.38 | 7.72
834 | Story6 | B72 | 32 MPa RC Beam (45 cm x 25 cm) | Beam | 32MPa | Concrete Rectangular | 250 | 450 | 1125 | 6987.5 | 0.79 | 1923.17 | G300E | 4133106.25 | 32.43 | G300E | 500247.19 | 3.93
835 | Story6 | B73 | 32 MPa RC Beam (45 cm x 25 cm) | Beam | 32MPa | Concrete Rectangular | 250 | 450 | 1125 | 6987.5 | 0.79 | 1923.17 | G300E | 4061643.18 | 31.87 | G300E | 500247.19 | 3.93
836 | Story6 | B74 | 32 MPa RC Beam (45 cm x 25 cm) | Beam | 32MPa | Concrete Rectangular | 250 | 450 | 1125 | 6987.5 | 0.79 | 1923.17 | G300E | 3769756.25 | 29.58 | G300E | 2072037.2 | 16.26
837 | Story6 | B75 | 32 MPa RC Beam (45 cm x 25 cm) | Beam | 32MPa | Concrete Rectangular | 250 | 450 | 1125 | 6987.5 | 0.79 | 1923.17 | G300E | 3128176.7 | 24.54 | G300E | 1468333.56 | 11.52
838 | Story6 | B76 | 32 MPa RC Beam (45 cm x 25 cm) | Beam | 32MPa | Concrete Rectangular | 250 | 450 | 1125 | 6987.5 | 0.79 | 1923.17 | G300E | 3076088.07 | 24.14 | G300E | 1468333.56 | 11.52
839 | Story6 | B77 | 32 MPa RC Beam (45 cm x 25 cm) | Beam | 32MPa | Concrete Rectangular | 250 | 450 | 1125 | 6987.5 | 0.79 | 1923.17 | G300E | 4270315.34 | 33.51 | G300E | 523254.01 | 4.11
840 | Story6 | B78 | 32 MPa RC Beam (45 cm x 25 cm) | Beam | 32MPa | Concrete Rectangular | 250 | 450 | 1125 | 6987.5 | 0.79 | 1923.17 | G300E | 4045444.89 | 31.74 | G300E | 500247.19 | 3.93
841 | Story6 | B79 | 32 MPa RC Beam (45 cm x 25 cm) | Beam | 32MPa | Concrete Rectangular | 250 | 450 | 1125 | 6987.5 | 0.79 | 1923.17 | G300E | 4028928.98 | 31.61 | G300E | 500247.19 | 3.93
842 | Story6 | B8 | 32 MPa RC Beam (45 cm x 25 cm) | Beam | 32MPa | Concrete Rectangular | 250 | 450 | 1125 | 6987.5 | 0.79 | 1923.17 | G300E | 2614595.45 | 20.52 | G300E | 3676219.99 | 28.84
843 | Story6 | B80 | 32 MPa RC Beam (45 cm x 25 cm) | Beam | 32MPa | Concrete Rectangular | 250 | 450 | 1125 | 6987.5 | 0.79 | 1923.17 | G300E | 4028928.98 | 31.61 | G300E | 500247.19 | 3.93
844 | Story6 | B81 | 32 MPa RC Beam (45 cm x 25 cm) | Beam | 32MPa | Concrete Rectangular | 250 | 450 | 1125 | 6987.5 | 0.79 | 1923.17 | G300E | 3937773.86 | 30.9 | G300E | 984290.38 | 7.72
845 | Story6 | B82 | 32 MPa RC Beam (45 cm x 25 cm) | Beam | 32MPa | Concrete Rectangular | 250 | 450 | 1125 | 6987.5 | 0.79 | 1923.17 | G300E | 4133423.86 | 32.43 | G300E | 500247.19 | 3.93
846 | Story6 | B83 | 32 MPa RC Beam (45 cm x 25 cm) | Beam | 32MPa | Concrete Rectangular | 250 | 450 | 1125 | 6987.5 | 0.79 | 1923.17 | G300E | 3622701.14 | 28.43 | G300E | 2759115.38 | 21.65
847 | Story6 | B84 | 32 MPa RC Beam (45 cm x 25 cm) | Beam | 32MPa | Concrete Rectangular | 250 | 450 | 1125 | 6987.5 | 0.79 | 1923.17 | G300E | 4133423.86 | 32.43 | G300E | 500247.19 | 3.93
848 | Story6 | B85 | 32 MPa RC Beam (45 cm x 25 cm) | Beam | 32MPa | Concrete Rectangular | 250 | 450 | 1125 | 6987.5 | 0.79 | 1923.17 | G300E | 3896801.7 | 30.58 | G300E | 984290.38 | 7.72
849 | Story6 | B86 | 32 MPa RC Beam (45 cm x 25 cm) | Beam | 32MPa | Concrete Rectangular | 250 | 450 | 1125 | 6987.5 | 0.79 | 1923.17 | G300E | 3995261.93 | 31.35 | G300E | 500247.19 | 3.93
850 | Story6 | B87 | 32 MPa RC Beam (45 cm x 25 cm) | Beam | 32MPa | Concrete Rectangular | 250 | 450 | 1125 | 6987.5 | 0.79 | 1923.17 | G300E | 3987956.82 | 31.29 | G300E | 500247.19 | 3.93
851 | Story6 | B88 | 32 MPa RC Beam (45 cm x 25 cm) | Beam | 32MPa | Concrete Rectangular | 250 | 450 | 1125 | 6987.5 | 0.79 | 1923.17 | G300E | 4005425.57 | 31.43 | G300E | 500247.19 | 3.93
852 | Story6 | B89 | 32 MPa RC Beam (45 cm x 25 cm) | Beam | 32MPa | Concrete Rectangular | 250 | 450 | 1125 | 6987.5 | 0.79 | 1923.17 | G300E | 4269997.73 | 33.5 | G300E | 523219.71 | 4.11
853 | Story6 | B9 | 32 MPa RC Beam (45 cm x 25 cm) | Beam | 32MPa | Concrete Rectangular | 250 | 450 | 1125 | 6987.5 | 0.79 | 1923.17 | G300E | 3769756.25 | 29.58 | G300E | 2072037.2 | 16.26
854 | Story6 | B90 | 32 MPa RC Beam (45 cm x 25 cm) | Beam | 32MPa | Concrete Rectangular | 250 | 450 | 1125 | 6987.5 | 0.79 | 1923.17 | G300E | 3075770.45 | 24.13 | G300E | 1468333.56 | 11.52
855 | Story6 | B91 | 32 MPa RC Beam (45 cm x 25 cm) | Beam | 32MPa | Concrete Rectangular | 250 | 450 | 1125 | 6987.5 | 0.79 | 1923.17 | G300E | 3433721.02 | 26.94 | G300E | 2913793.22 | 22.86
856 | Story6 | B92 | 32 MPa RC Beam (45 cm x 25 cm) | Beam | 32MPa | Concrete Rectangular | 250 | 450 | 1125 | 6987.5 | 0.79 | 1923.17 | G300E | 4242682.95 | 33.29 | G300E | 477397.59 | 3.75
857 | Story6 | B93 | 32 MPa RC Beam (45 cm x 25 cm) | Beam | 32MPa | Concrete Rectangular | 250 | 450 | 1125 | 6987.5 | 0.79 | 1923.17 | G300E | 4242365.34 | 33.29 | G300E | 477399.02 | 3.75
858 | Story6 | B94 | 32 MPa RC Beam (45 cm x 25 cm) | Beam | 32MPa | Concrete Rectangular | 250 | 450 | 1125 | 6987.5 | 0.79 | 1923.17 | G300E | 4045444.89 | 31.74 | G300E | 500247.19 | 3.93
859 | Story6 | B95 | 32 MPa RC Beam (45 cm x 25 cm) | Beam | 32MPa | Concrete Rectangular | 250 | 450 | 1125 | 6987.5 | 0.79 | 1923.17 | G300E | 4270315.34 | 33.51 | G300E | 523258.3 | 4.11
860 | Story6 | B96 | 32 MPa RC Beam (45 cm x 25 cm) | Beam | 32MPa | Concrete Rectangular | 250 | 450 | 1125 | 6987.5 | 0.79 | 1923.17 | G300E | 4062278.41 | 31.87 | G300E | 500247.19 | 3.93
861 | Story6 | B97 | 32 MPa RC Beam (45 cm x 25 cm) | Beam | 32MPa | Concrete Rectangular | 250 | 450 | 1125 | 6987.5 | 0.79 | 1923.17 | G300E | 3769756.25 | 29.58 | G300E | 2072037.2 | 16.26
862 | Story6 | B98 | 32 MPa RC Beam (45 cm x 25 cm) | Beam | 32MPa | Concrete Rectangular | 250 | 450 | 1125 | 6987.5 | 0.79 | 1923.17 | G300E | 3844395.45 | 30.16 | G300E | 1468333.56 | 11.52
863 | Story6 | B99 | 32 MPa RC Beam (45 cm x 25 cm) | Beam | 32MPa | Concrete Rectangular | 250 | 450 | 1125 | 6987.5 | 0.79 | 1923.17 | G300E | 3769756.25 | 29.58 | G300E | 2072037.2 | 16.26
864 | Story7 | B1 | 32 MPa RC Beam (45 cm x 25 cm) | Beam | 32MPa | Concrete Rectangular | 250 | 450 | 1125 | 7012.5 | 0.79 | 1930.05 | G300E | 2739924 | 21.5 | G300E | 2864190.55 | 22.47
865 | Story7 | B10 | 32 MPa RC Beam (45 cm x 25 cm) | Beam | 32MPa | Concrete Rectangular | 250 | 450 | 1125 | 7012.5 | 0.79 | 1930.05 | G300E | 2745534 | 21.54 | G300E | 3398262.55 | 26.66
866 | Story7 | B100 | 32 MPa RC Beam (45 cm x 25 cm) | Beam | 32MPa | Concrete Rectangular | 250 | 450 | 1125 | 7012.5 | 0.79 | 1930.05 | G300E | 3886678.12 | 30.5 | G300E | 1724350.67 | 13.53
867 | Story7 | B101 | 32 MPa RC Beam (45 cm x 25 cm) | Beam | 32MPa | Concrete Rectangular | 250 | 450 | 1125 | 7012.5 | 0.79 | 1930.05 | G300E | 4147017.19 | 32.54 | G300E | 1095356.3 | 8.59
868 | Story7 | B102 | 32 MPa RC Beam (45 cm x 25 cm) | Beam | 32MPa | Concrete Rectangular | 250 | 450 | 1125 | 7012.5 | 0.79 | 1930.05 | G300E | 4046796.88 | 31.75 | G300E | 536900.67 | 4.21
869 | Story7 | B103 | 32 MPa RC Beam (45 cm x 25 cm) | Beam | 32MPa | Concrete Rectangular | 250 | 450 | 1125 | 7012.5 | 0.79 | 1930.05 | G300E | 3710489.06 | 29.11 | G300E | 2279725.62 | 17.89
870 | Story7 | B104 | 32 MPa RC Beam (45 cm x 25 cm) | Beam | 32MPa | Concrete Rectangular | 250 | 450 | 1125 | 7012.5 | 0.79 | 1930.05 | G300E | 3702307.81 | 29.05 | G300E | 2279725.62 | 17.89
871 | Story7 | B105 | 32 MPa RC Beam (45 cm x 25 cm) | Beam | 32MPa | Concrete Rectangular | 250 | 450 | 1125 | 7012.5 | 0.79 | 1930.05 | G300E | 2739082.5 | 21.49 | G300E | 2864190.55 | 22.47
872 | Story7 | B106 | 32 MPa RC Beam (45 cm x 25 cm) | Beam | 32MPa | Concrete Rectangular | 250 | 450 | 1125 | 7012.5 | 0.79 | 1930.05 | G300E | 2739924 | 21.5 | G300E | 2864190.55 | 22.47
873 | Story7 | B107 | 32 MPa RC Beam (45 cm x 25 cm) | Beam | 32MPa | Concrete Rectangular | 250 | 450 | 1125 | 7012.5 | 0.79 | 1930.05 | G300E | 3217276.56 | 25.24 | G300E | 2318075.67 | 18.19
874 | Story7 | B108 | 32 MPa RC Beam (45 cm x 25 cm) | Beam | 32MPa | Concrete Rectangular | 250 | 450 | 1125 | 7012.5 | 0.79 | 1930.05 | G300E | 2852965.5 | 22.39 | G300E | 3398823.55 | 26.67
875 | Story7 | B109 | 32 MPa RC Beam (45 cm x 25 cm) | Beam | 32MPa | Concrete Rectangular | 250 | 450 | 1125 | 7012.5 | 0.79 | 1930.05 | G300E | 3141600 | 24.65 | G300E | 2911800.67 | 22.85
876 | Story7 | B11 | 32 MPa RC Beam (45 cm x 25 cm) | Beam | 32MPa | Concrete Rectangular | 250 | 450 | 1125 | 7012.5 | 0.79 | 1930.05 | G300E | 4147309.37 | 32.54 | G300E | 1095386.54 | 8.59
877 | Story7 | B110 | 32 MPa RC Beam (45 cm x 25 cm) | Beam | 32MPa | Concrete Rectangular | 250 | 450 | 1125 | 7012.5 | 0.79 | 1930.05 | G300E | 2745534 | 21.54 | G300E | 3398823.55 | 26.67
878 | Story7 | B111 | 32 MPa RC Beam (45 cm x 25 cm) | Beam | 32MPa | Concrete Rectangular | 250 | 450 | 1125 | 7012.5 | 0.79 | 1930.05 | G300E | 3216984.38 | 25.24 | G300E | 2318075.67 | 18.19
879 | Story7 | B112 | 32 MPa RC Beam (45 cm x 25 cm) | Beam | 32MPa | Concrete Rectangular | 250 | 450 | 1125 | 7012.5 | 0.79 | 1930.05 | G300E | 2666713.5 | 20.92 | G300E | 2937822.64 | 23.05
880 | Story7 | B12 | 32 MPa RC Beam (45 cm x 25 cm) | Beam | 32MPa | Concrete Rectangular | 250 | 450 | 1125 | 7012.5 | 0.79 | 1930.05 | G300E | 3217276.56 | 25.24 | G300E | 2318075.67 | 18.19
881 | Story7 | B13 | 32 MPa RC Beam (45 cm x 25 cm) | Beam | 32MPa | Concrete Rectangular | 250 | 450 | 1125 | 7012.5 | 0.79 | 1930.05 | G300E | 3832331.25 | 30.07 | G300E | 2279725.62 | 17.89
882 | Story7 | B14 | 32 MPa RC Beam (45 cm x 25 cm) | Beam | 32MPa | Concrete Rectangular | 250 | 450 | 1125 | 7012.5 | 0.79 | 1930.05 | G300E | 2739924 | 21.5 | G300E | 2864190.55 | 22.47
883 | Story7 | B15 | 32 MPa RC Beam (45 cm x 25 cm) | Beam | 32MPa | Concrete Rectangular | 250 | 450 | 1125 | 7012.5 | 0.79 | 1930.05 | G300E | 2739924 | 21.5 | G300E | 2864190.55 | 22.47
884 | Story7 | B16 | 32 MPa RC Beam (45 cm x 25 cm) | Beam | 32MPa | Concrete Rectangular | 250 | 450 | 1125 | 7012.5 | 0.79 | 1930.05 | G300E | 3217276.56 | 25.24 | G300E | 2318075.67 | 18.19
885 | Story7 | B17 | 32 MPa RC Beam (45 cm x 25 cm) | Beam | 32MPa | Concrete Rectangular | 250 | 450 | 1125 | 7012.5 | 0.79 | 1930.05 | G300E | 3832331.25 | 30.07 | G300E | 2279725.62 | 17.89
886 | Story7 | B18 | 32 MPa RC Beam (45 cm x 25 cm) | Beam | 32MPa | Concrete Rectangular | 250 | 450 | 1125 | 7012.5 | 0.79 | 1930.05 | G300E | 4089164.06 | 32.09 | G300E | 536900.67 | 4.21
887 | Story7 | B19 | 32 MPa RC Beam (45 cm x 25 cm) | Beam | 32MPa | Concrete Rectangular | 250 | 450 | 1125 | 7012.5 | 0.79 | 1930.05 | G300E | 4089164.06 | 32.09 | G300E | 536900.67 | 4.21
888 | Story7 | B2 | 32 MPa RC Beam (45 cm x 25 cm) | Beam | 32MPa | Concrete Rectangular | 250 | 450 | 1125 | 7012.5 | 0.79 | 1930.05 | G300E | 2739924 | 21.5 | G300E | 2864190.55 | 22.47
889 | Story7 | B20 | 32 MPa RC Beam (45 cm x 25 cm) | Beam | 32MPa | Concrete Rectangular | 250 | 450 | 1125 | 7012.5 | 0.79 | 1930.05 | G300E | 4080690.62 | 32.02 | G300E | 536900.67 | 4.21
890 | Story7 | B21 | 32 MPa RC Beam (45 cm x 25 cm) | Beam | 32MPa | Concrete Rectangular | 250 | 450 | 1125 | 7012.5 | 0.79 | 1930.05 | G300E | 3886970.31 | 30.5 | G300E | 1724350.67 | 13.53
891 | Story7 | B22 | 32 MPa RC Beam (45 cm x 25 cm) | Beam | 32MPa | Concrete Rectangular | 250 | 450 | 1125 | 7012.5 | 0.79 | 1930.05 | G300E | 4119259.37 | 32.32 | G300E | 536900.67 | 4.21
892 | Story7 | B23 | 32 MPa RC Beam (45 cm x 25 cm) | Beam | 32MPa | Concrete Rectangular | 250 | 450 | 1125 | 7012.5 | 0.79 | 1930.05 | G300E | 4018746.88 | 31.53 | G300E | 536900.67 | 4.21
893 | Story7 | B24 | 32 MPa RC Beam (45 cm x 25 cm) | Beam | 32MPa | Concrete Rectangular | 250 | 450 | 1125 | 7012.5 | 0.79 | 1930.05 | G300E | 4119259.37 | 32.32 | G300E | 536900.67 | 4.21
894 | Story7 | B25 | 32 MPa RC Beam (45 cm x 25 cm) | Beam | 32MPa | Concrete Rectangular | 250 | 450 | 1125 | 7012.5 | 0.79 | 1930.05 | G300E | 3886970.31 | 30.5 | G300E | 1724350.67 | 13.53
895 | Story7 | B26 | 32 MPa RC Beam (45 cm x 25 cm) | Beam | 32MPa | Concrete Rectangular | 250 | 450 | 1125 | 7012.5 | 0.79 | 1930.05 | G300E | 4080690.62 | 32.02 | G300E | 536900.67 | 4.21
896 | Story7 | B27 | 32 MPa RC Beam (45 cm x 25 cm) | Beam | 32MPa | Concrete Rectangular | 250 | 450 | 1125 | 7012.5 | 0.79 | 1930.05 | G300E | 4089164.06 | 32.09 | G300E | 536900.67 | 4.21
897 | Story7 | B28 | 32 MPa RC Beam (45 cm x 25 cm) | Beam | 32MPa | Concrete Rectangular | 250 | 450 | 1125 | 7012.5 | 0.79 | 1930.05 | G300E | 4089164.06 | 32.09 | G300E | 536900.67 | 4.21
898 | Story7 | B29 | 32 MPa RC Beam (45 cm x 25 cm) | Beam | 32MPa | Concrete Rectangular | 250 | 450 | 1125 | 7012.5 | 0.79 | 1930.05 | G300E | 3832331.25 | 30.07 | G300E | 2279725.62 | 17.89
899 | Story7 | B3 | 32 MPa RC Beam (45 cm x 25 cm) | Beam | 32MPa | Concrete Rectangular | 250 | 450 | 1125 | 7012.5 | 0.79 | 1930.05 | G300E | 3832331.25 | 30.07 | G300E | 2279725.62 | 17.89
900 | Story7 | B30 | 32 MPa RC Beam (45 cm x 25 cm) | Beam | 32MPa | Concrete Rectangular | 250 | 450 | 1125 | 7012.5 | 0.79 | 1930.05 | G300E | 3217276.56 | 25.24 | G300E | 2318075.67 | 18.19
901 | Story7 | B31 | 32 MPa RC Beam (45 cm x 25 cm) | Beam | 32MPa | Concrete Rectangular | 250 | 450 | 1125 | 7012.5 | 0.79 | 1930.05 | G300E | 2853526.5 | 22.39 | G300E | 3398823.55 | 26.67
902 | Story7 | B32 | 32 MPa RC Beam (45 cm x 25 cm) | Beam | 32MPa | Concrete Rectangular | 250 | 450 | 1125 | 7012.5 | 0.79 | 1930.05 | G300E | 4147309.37 | 32.54 | G300E | 1095387.85 | 8.59
903 | Story7 | B33 | 32 MPa RC Beam (45 cm x 25 cm) | Beam | 32MPa | Concrete Rectangular | 250 | 450 | 1125 | 7012.5 | 0.79 | 1930.05 | G300E | 3886970.31 | 30.5 | G300E | 1724350.67 | 13.53
904 | Story7 | B34 | 32 MPa RC Beam (45 cm x 25 cm) | Beam | 32MPa | Concrete Rectangular | 250 | 450 | 1125 | 7012.5 | 0.79 | 1930.05 | G300E | 4080690.62 | 32.02 | G300E | 536900.67 | 4.21
905 | Story7 | B35 | 32 MPa RC Beam (45 cm x 25 cm) | Beam | 32MPa | Concrete Rectangular | 250 | 450 | 1125 | 7012.5 | 0.79 | 1930.05 | G300E | 3912975 | 30.7 | G300E | 536900.67 | 4.21
906 | Story7 | B36 | 32 MPa RC Beam (45 cm x 25 cm) | Beam | 32MPa | Concrete Rectangular | 250 | 450 | 1125 | 7012.5 | 0.79 | 1930.05 | G300E | 3912975 | 30.7 | G300E | 536900.67 | 4.21
907 | Story7 | B37 | 32 MPa RC Beam (45 cm x 25 cm) | Beam | 32MPa | Concrete Rectangular | 250 | 450 | 1125 | 7200 | 0.81 | 1981.65 | G300E | 4123500 | 32.35 | G300E | 3102680.85 | 24.34
908 | Story7 | B38 | 32 MPa RC Beam (45 cm x 25 cm) | Beam | 32MPa | Concrete Rectangular | 250 | 450 | 1125 | 7012.5 | 0.79 | 1930.05 | G300E | 3608807.81 | 28.32 | G300E | 2835100.57 | 22.25
909 | Story7 | B39 | 32 MPa RC Beam (45 cm x 25 cm) | Beam | 32MPa | Concrete Rectangular | 250 | 450 | 1125 | 7200 | 0.81 | 1981.65 | G300E | 4124700 | 32.36 | G300E | 3102680.85 | 24.34
910 | Story7 | B4 | 32 MPa RC Beam (45 cm x 25 cm) | Beam | 32MPa | Concrete Rectangular | 250 | 450 | 1125 | 7012.5 | 0.79 | 1930.05 | G300E | 3217276.56 | 25.24 | G300E | 2318075.67 | 18.19
911 | Story7 | B40 | 32 MPa RC Beam (45 cm x 25 cm) | Beam | 32MPa | Concrete Rectangular | 250 | 450 | 1125 | 7012.5 | 0.79 | 1930.05 | G300E | 3912975 | 30.7 | G300E | 536900.67 | 4.21
912 | Story7 | B41 | 32 MPa RC Beam (45 cm x 25 cm) | Beam | 32MPa | Concrete Rectangular | 250 | 450 | 1125 | 7012.5 | 0.79 | 1930.05 | G300E | 3912975 | 30.7 | G300E | 536900.67 | 4.21
913 | Story7 | B42 | 32 MPa RC Beam (45 cm x 25 cm) | Beam | 32MPa | Concrete Rectangular | 250 | 450 | 1125 | 7012.5 | 0.79 | 1930.05 | G300E | 4080690.62 | 32.02 | G300E | 536900.67 | 4.21
914 | Story7 | B43 | 32 MPa RC Beam (45 cm x 25 cm) | Beam | 32MPa | Concrete Rectangular | 250 | 450 | 1125 | 7012.5 | 0.79 | 1930.05 | G300E | 3886970.31 | 30.5 | G300E | 1724350.67 | 13.53
915 | Story7 | B44 | 32 MPa RC Beam (45 cm x 25 cm) | Beam | 32MPa | Concrete Rectangular | 250 | 450 | 1125 | 7012.5 | 0.79 | 1930.05 | G300E | 4147309.37 | 32.54 | G300E | 1095389.17 | 8.59
916 | Story7 | B45 | 32 MPa RC Beam (45 cm x 25 cm) | Beam | 32MPa | Concrete Rectangular | 250 | 450 | 1125 | 7012.5 | 0.79 | 1930.05 | G300E | 2853246 | 22.39 | G300E | 3398262.55 | 26.66
917 | Story7 | B46 | 32 MPa RC Beam (45 cm x 25 cm) | Beam | 32MPa | Concrete Rectangular | 250 | 450 | 1125 | 7012.5 | 0.79 | 1930.05 | G300E | 3141600 | 24.65 | G300E | 2911800.67 | 22.85
918 | Story7 | B47 | 32 MPa RC Beam (45 cm x 25 cm) | Beam | 32MPa | Concrete Rectangular | 250 | 450 | 1125 | 7012.5 | 0.79 | 1930.05 | G300E | 3863303.13 | 30.31 | G300E | 2318075.67 | 18.19
919 | Story7 | B48 | 32 MPa RC Beam (45 cm x 25 cm) | Beam | 32MPa | Concrete Rectangular | 250 | 450 | 1125 | 7012.5 | 0.79 | 1930.05 | G300E | 4018746.88 | 31.53 | G300E | 536900.67 | 4.21
920 | Story7 | B49 | 32 MPa RC Beam (45 cm x 25 cm) | Beam | 32MPa | Concrete Rectangular | 250 | 450 | 1125 | 7012.5 | 0.79 | 1930.05 | G300E | 4119259.37 | 32.32 | G300E | 536900.67 | 4.21
921 | Story7 | B5 | 32 MPa RC Beam (45 cm x 25 cm) | Beam | 32MPa | Concrete Rectangular | 250 | 450 | 1125 | 7012.5 | 0.79 | 1930.05 | G300E | 4147309.37 | 32.54 | G300E | 1095387.85 | 8.59
922 | Story7 | B50 | 32 MPa RC Beam (45 cm x 25 cm) | Beam | 32MPa | Concrete Rectangular | 250 | 450 | 1125 | 7012.5 | 0.79 | 1930.05 | G300E | 3609100 | 28.32 | G300E | 2835100.57 | 22.25
923 | Story7 | B51 | 32 MPa RC Beam (45 cm x 25 cm) | Beam | 32MPa | Concrete Rectangular | 250 | 450 | 1125 | 7200 | 0.81 | 1981.65 | G300E | 4124100 | 32.36 | G300E | 3102680.85 | 24.34
924 | Story7 | B55 | 32 MPa RC Beam (45 cm x 25 cm) | Beam | 32MPa | Concrete Rectangular | 250 | 450 | 1125 | 7012.5 | 0.79 | 1930.05 | G300E | 4016993.75 | 31.52 | G300E | 3021881.87 | 23.71
925 | Story7 | B56 | 32 MPa RC Beam (45 cm x 25 cm) | Beam | 32MPa | Concrete Rectangular | 250 | 450 | 1125 | 7012.5 | 0.79 | 1930.05 | G300E | 3608515.63 | 28.31 | G300E | 2835100.57 | 22.25
926 | Story7 | B57 | 32 MPa RC Beam (45 cm x 25 cm) | Beam | 32MPa | Concrete Rectangular | 250 | 450 | 1125 | 7012.5 | 0.79 | 1930.05 | G300E | 4119259.37 | 32.32 | G300E | 536900.67 | 4.21
927 | Story7 | B58 | 32 MPa RC Beam (45 cm x 25 cm) | Beam | 32MPa | Concrete Rectangular | 250 | 450 | 1125 | 7012.5 | 0.79 | 1930.05 | G300E | 4018746.88 | 31.53 | G300E | 536900.67 | 4.21
928 | Story7 | B59 | 32 MPa RC Beam (45 cm x 25 cm) | Beam | 32MPa | Concrete Rectangular | 250 | 450 | 1125 | 7012.5 | 0.79 | 1930.05 | G300E | 3863303.13 | 30.31 | G300E | 2318075.67 | 18.19
929 | Story7 | B6 | 32 MPa RC Beam (45 cm x 25 cm) | Beam | 32MPa | Concrete Rectangular | 250 | 450 | 1125 | 7012.5 | 0.79 | 1930.05 | G300E | 2853526.5 | 22.39 | G300E | 3398262.55 | 26.66
930 | Story7 | B60 | 32 MPa RC Beam (45 cm x 25 cm) | Beam | 32MPa | Concrete Rectangular | 250 | 450 | 1125 | 7012.5 | 0.79 | 1930.05 | G300E | 3141600 | 24.65 | G300E | 2911800.67 | 22.85
931 | Story7 | B61 | 32 MPa RC Beam (45 cm x 25 cm) | Beam | 32MPa | Concrete Rectangular | 250 | 450 | 1125 | 7012.5 | 0.79 | 1930.05 | G300E | 2745534 | 21.54 | G300E | 3398823.55 | 26.67
932 | Story7 | B62 | 32 MPa RC Beam (45 cm x 25 cm) | Beam | 32MPa | Concrete Rectangular | 250 | 450 | 1125 | 7012.5 | 0.79 | 1930.05 | G300E | 3863303.13 | 30.31 | G300E | 2318075.67 | 18.19
933 | Story7 | B63 | 32 MPa RC Beam (45 cm x 25 cm) | Beam | 32MPa | Concrete Rectangular | 250 | 450 | 1125 | 7012.5 | 0.79 | 1930.05 | G300E | 3886970.31 | 30.5 | G300E | 1724350.67 | 13.53
934 | Story7 | B64 | 32 MPa RC Beam (45 cm x 25 cm) | Beam | 32MPa | Concrete Rectangular | 250 | 450 | 1125 | 7012.5 | 0.79 | 1930.05 | G300E | 4119259.37 | 32.32 | G300E | 536900.67 | 4.21
935 | Story7 | B65 | 32 MPa RC Beam (45 cm x 25 cm) | Beam | 32MPa | Concrete Rectangular | 250 | 450 | 1125 | 7012.5 | 0.79 | 1930.05 | G300E | 3912975 | 30.7 | G300E | 536900.67 | 4.21
936 | Story7 | B66 | 32 MPa RC Beam (45 cm x 25 cm) | Beam | 32MPa | Concrete Rectangular | 250 | 450 | 1125 | 7200 | 0.81 | 1981.65 | G300E | 4124100 | 32.36 | G300E | 3102680.85 | 24.34
937 | Story7 | B67 | 32 MPa RC Beam (45 cm x 25 cm) | Beam | 32MPa | Concrete Rectangular | 250 | 450 | 1125 | 7012.5 | 0.79 | 1930.05 | G300E | 4016409.38 | 31.51 | G300E | 3021881.87 | 23.71
938 | Story7 | B69 | 32 MPa RC Beam (45 cm x 25 cm) | Beam | 32MPa | Concrete Rectangular | 250 | 450 | 1125 | 7012.5 | 0.79 | 1930.05 | G300E | 3964400 | 31.11 | G300E | 3021881.87 | 23.71
939 | Story7 | B7 | 32 MPa RC Beam (45 cm x 25 cm) | Beam | 32MPa | Concrete Rectangular | 250 | 450 | 1125 | 7012.5 | 0.79 | 1930.05 | G300E | 3863303.13 | 30.31 | G300E | 2318075.67 | 18.19
940 | Story7 | B70 | 32 MPa RC Beam (45 cm x 25 cm) | Beam | 32MPa | Concrete Rectangular | 250 | 450 | 1125 | 7012.5 | 0.79 | 1930.05 | G300E | 3953589.06 | 31.02 | G300E | 2873450.62 | 22.55
941 | Story7 | B71 | 32 MPa RC Beam (45 cm x 25 cm) | Beam | 32MPa | Concrete Rectangular | 250 | 450 | 1125 | 7012.5 | 0.79 | 1930.05 | G300E | 3874114.06 | 30.4 | G300E | 1724350.67 | 13.53
942 | Story7 | B72 | 32 MPa RC Beam (45 cm x 25 cm) | Beam | 32MPa | Concrete Rectangular | 250 | 450 | 1125 | 7012.5 | 0.79 | 1930.05 | G300E | 4119259.37 | 32.32 | G300E | 536900.67 | 4.21
943 | Story7 | B73 | 32 MPa RC Beam (45 cm x 25 cm) | Beam | 32MPa | Concrete Rectangular | 250 | 450 | 1125 | 7012.5 | 0.79 | 1930.05 | G300E | 3886678.12 | 30.5 | G300E | 1724350.67 | 13.53
944 | Story7 | B74 | 32 MPa RC Beam (45 cm x 25 cm) | Beam | 32MPa | Concrete Rectangular | 250 | 450 | 1125 | 7012.5 | 0.79 | 1930.05 | G300E | 3863303.13 | 30.31 | G300E | 2318075.67 | 18.19
945 | Story7 | B75 | 32 MPa RC Beam (45 cm x 25 cm) | Beam | 32MPa | Concrete Rectangular | 250 | 450 | 1125 | 7012.5 | 0.79 | 1930.05 | G300E | 2745534 | 21.54 | G300E | 3398262.55 | 26.66
946 | Story7 | B76 | 32 MPa RC Beam (45 cm x 25 cm) | Beam | 32MPa | Concrete Rectangular | 250 | 450 | 1125 | 7012.5 | 0.79 | 1930.05 | G300E | 3217276.56 | 25.24 | G300E | 2318075.67 | 18.19
947 | Story7 | B77 | 32 MPa RC Beam (45 cm x 25 cm) | Beam | 32MPa | Concrete Rectangular | 250 | 450 | 1125 | 7012.5 | 0.79 | 1930.05 | G300E | 4147309.37 | 32.54 | G300E | 1095387.85 | 8.59
948 | Story7 | B78 | 32 MPa RC Beam (45 cm x 25 cm) | Beam | 32MPa | Concrete Rectangular | 250 | 450 | 1125 | 7012.5 | 0.79 | 1930.05 | G300E | 4089164.06 | 32.09 | G300E | 536900.67 | 4.21
949 | Story7 | B79 | 32 MPa RC Beam (45 cm x 25 cm) | Beam | 32MPa | Concrete Rectangular | 250 | 450 | 1125 | 7012.5 | 0.79 | 1930.05 | G300E | 4080690.62 | 32.02 | G300E | 536900.67 | 4.21
950 | Story7 | B8 | 32 MPa RC Beam (45 cm x 25 cm) | Beam | 32MPa | Concrete Rectangular | 250 | 450 | 1125 | 7012.5 | 0.79 | 1930.05 | G300E | 3141600 | 24.65 | G300E | 2911800.67 | 22.85
951 | Story7 | B80 | 32 MPa RC Beam (45 cm x 25 cm) | Beam | 32MPa | Concrete Rectangular | 250 | 450 | 1125 | 7012.5 | 0.79 | 1930.05 | G300E | 4080690.62 | 32.02 | G300E | 536900.67 | 4.21
952 | Story7 | B81 | 32 MPa RC Beam (45 cm x 25 cm) | Beam | 32MPa | Concrete Rectangular | 250 | 450 | 1125 | 7012.5 | 0.79 | 1930.05 | G300E | 3912975 | 30.7 | G300E | 536900.67 | 4.21
953 | Story7 | B82 | 32 MPa RC Beam (45 cm x 25 cm) | Beam | 32MPa | Concrete Rectangular | 250 | 450 | 1125 | 7012.5 | 0.79 | 1930.05 | G300E | 4119259.37 | 32.32 | G300E | 536900.67 | 4.21
954 | Story7 | B83 | 32 MPa RC Beam (45 cm x 25 cm) | Beam | 32MPa | Concrete Rectangular | 250 | 450 | 1125 | 7012.5 | 0.79 | 1930.05 | G300E | 3608223.44 | 28.31 | G300E | 2835100.57 | 22.25
955 | Story7 | B84 | 32 MPa RC Beam (45 cm x 25 cm) | Beam | 32MPa | Concrete Rectangular | 250 | 450 | 1125 | 7012.5 | 0.79 | 1930.05 | G300E | 4119259.37 | 32.32 | G300E | 536900.67 | 4.21
956 | Story7 | B85 | 32 MPa RC Beam (45 cm x 25 cm) | Beam | 32MPa | Concrete Rectangular | 250 | 450 | 1125 | 7012.5 | 0.79 | 1930.05 | G300E | 3872360.94 | 30.38 | G300E | 1724350.67 | 13.53
957 | Story7 | B86 | 32 MPa RC Beam (45 cm x 25 cm) | Beam | 32MPa | Concrete Rectangular | 250 | 450 | 1125 | 7012.5 | 0.79 | 1930.05 | G300E | 4049718.75 | 31.78 | G300E | 536900.67 | 4.21
958 | Story7 | B87 | 32 MPa RC Beam (45 cm x 25 cm) | Beam | 32MPa | Concrete Rectangular | 250 | 450 | 1125 | 7012.5 | 0.79 | 1930.05 | G300E | 4041537.5 | 31.71 | G300E | 536900.67 | 4.21
959 | Story7 | B88 | 32 MPa RC Beam (45 cm x 25 cm) | Beam | 32MPa | Concrete Rectangular | 250 | 450 | 1125 | 7012.5 | 0.79 | 1930.05 | G300E | 4048550 | 31.77 | G300E | 536900.67 | 4.21
960 | Story7 | B89 | 32 MPa RC Beam (45 cm x 25 cm) | Beam | 32MPa | Concrete Rectangular | 250 | 450 | 1125 | 7012.5 | 0.79 | 1930.05 | G300E | 4147017.19 | 32.54 | G300E | 1095354.98 | 8.59
961 | Story7 | B9 | 32 MPa RC Beam (45 cm x 25 cm) | Beam | 32MPa | Concrete Rectangular | 250 | 450 | 1125 | 7012.5 | 0.79 | 1930.05 | G300E | 3863303.13 | 30.31 | G300E | 2318075.67 | 18.19
962 | Story7 | B90 | 32 MPa RC Beam (45 cm x 25 cm) | Beam | 32MPa | Concrete Rectangular | 250 | 450 | 1125 | 7012.5 | 0.79 | 1930.05 | G300E | 3216400 | 25.24 | G300E | 2318075.67 | 18.19
963 | Story7 | B91 | 32 MPa RC Beam (45 cm x 25 cm) | Beam | 32MPa | Concrete Rectangular | 250 | 450 | 1125 | 7012.5 | 0.79 | 1930.05 | G300E | 2739924 | 21.5 | G300E | 2864190.55 | 22.47
964 | Story7 | B92 | 32 MPa RC Beam (45 cm x 25 cm) | Beam | 32MPa | Concrete Rectangular | 250 | 450 | 1125 | 7012.5 | 0.79 | 1930.05 | G300E | 3832331.25 | 30.07 | G300E | 2279725.62 | 17.89
965 | Story7 | B93 | 32 MPa RC Beam (45 cm x 25 cm) | Beam | 32MPa | Concrete Rectangular | 250 | 450 | 1125 | 7012.5 | 0.79 | 1930.05 | G300E | 3832331.25 | 30.07 | G300E | 2279725.62 | 17.89
966 | Story7 | B94 | 32 MPa RC Beam (45 cm x 25 cm) | Beam | 32MPa | Concrete Rectangular | 250 | 450 | 1125 | 7012.5 | 0.79 | 1930.05 | G300E | 4089164.06 | 32.09 | G300E | 536900.67 | 4.21
967 | Story7 | B95 | 32 MPa RC Beam (45 cm x 25 cm) | Beam | 32MPa | Concrete Rectangular | 250 | 450 | 1125 | 7012.5 | 0.79 | 1930.05 | G300E | 4147309.37 | 32.54 | G300E | 1095387.85 | 8.59
968 | Story7 | B96 | 32 MPa RC Beam (45 cm x 25 cm) | Beam | 32MPa | Concrete Rectangular | 250 | 450 | 1125 | 7012.5 | 0.79 | 1930.05 | G300E | 3886970.31 | 30.5 | G300E | 1724350.67 | 13.53
969 | Story7 | B97 | 32 MPa RC Beam (45 cm x 25 cm) | Beam | 32MPa | Concrete Rectangular | 250 | 450 | 1125 | 7012.5 | 0.79 | 1930.05 | G300E | 3863303.13 | 30.31 | G300E | 2318075.67 | 18.19
970 | Story7 | B98 | 32 MPa RC Beam (45 cm x 25 cm) | Beam | 32MPa | Concrete Rectangular | 250 | 450 | 1125 | 7012.5 | 0.79 | 1930.05 | G300E | 4018746.88 | 31.53 | G300E | 536900.67 | 4.21
971 | Story7 | B99 | 32 MPa RC Beam (45 cm x 25 cm) | Beam | 32MPa | Concrete Rectangular | 250 | 450 | 1125 | 7012.5 | 0.79 | 1930.05 | G300E | 3863303.13 | 30.31 | G300E | 2318075.67 | 18.19
972 | Story8 | B1 | 32 MPa RC Beam (45 cm x 25 cm) | Beam | 32MPa | Concrete Rectangular | 250 | 450 | 1125 | 7012.5 | 0.79 | 1930.05 | G300E | 3414503.12 | 26.79 | G300E | 1762700.71 | 13.83
973 | Story8 | B10 | 32 MPa RC Beam (45 cm x 25 cm) | Beam | 32MPa | Concrete Rectangular | 250 | 450 | 1125 | 7012.5 | 0.79 | 1930.05 | G300E | 3351975 | 26.3 | G300E | 3563688.69 | 27.96
974 | Story8 | B100 | 32 MPa RC Beam (45 cm x 25 cm) | Beam | 32MPa | Concrete Rectangular | 250 | 450 | 1125 | 7012.5 | 0.79 | 1930.05 | G300E | 3932551.56 | 30.86 | G300E | 536900.67 | 4.21
975 | Story8 | B101 | 32 MPa RC Beam (45 cm x 25 cm) | Beam | 32MPa | Concrete Rectangular | 250 | 450 | 1125 | 7012.5 | 0.79 | 1930.05 | G300E | 3828825 | 30.04 | G300E | 1130625.67 | 8.87
976 | Story8 | B102 | 32 MPa RC Beam (45 cm x 25 cm) | Beam | 32MPa | Concrete Rectangular | 250 | 450 | 1125 | 7012.5 | 0.79 | 1930.05 | G300E | 3773017.19 | 29.6 | G300E | 2279725.62 | 17.89
977 | Story8 | B103 | 32 MPa RC Beam (45 cm x 25 cm) | Beam | 32MPa | Concrete Rectangular | 250 | 450 | 1125 | 7012.5 | 0.79 | 1930.05 | G300E | 3798145.31 | 29.8 | G300E | 3467175.62 | 27.2
978 | Story8 | B104 | 32 MPa RC Beam (45 cm x 25 cm) | Beam | 32MPa | Concrete Rectangular | 250 | 450 | 1125 | 7012.5 | 0.79 | 1930.05 | G300E | 3878496.87 | 30.43 | G300E | 3467175.62 | 27.2
979 | Story8 | B105 | 32 MPa RC Beam (45 cm x 25 cm) | Beam | 32MPa | Concrete Rectangular | 250 | 450 | 1125 | 7012.5 | 0.79 | 1930.05 | G300E | 3366292.19 | 26.41 | G300E | 1762700.71 | 13.83
980 | Story8 | B106 | 32 MPa RC Beam (45 cm x 25 cm) | Beam | 32MPa | Concrete Rectangular | 250 | 450 | 1125 | 7012.5 | 0.79 | 1930.05 | G300E | 3414503.12 | 26.79 | G300E | 1762700.71 | 13.83
981 | Story8 | B107 | 32 MPa RC Beam (45 cm x 25 cm) | Beam | 32MPa | Concrete Rectangular | 250 | 450 | 1125 | 7012.5 | 0.79 | 1930.05 | G300E | 2402763 | 18.85 | G300E | 3401838.5 | 26.69
982 | Story8 | B108 | 32 MPa RC Beam (45 cm x 25 cm) | Beam | 32MPa | Concrete Rectangular | 250 | 450 | 1125 | 7012.5 | 0.79 | 1930.05 | G300E | 3105135 | 24.36 | G300E | 3563688.69 | 27.96
983 | Story8 | B109 | 32 MPa RC Beam (45 cm x 25 cm) | Beam | 32MPa | Concrete Rectangular | 250 | 450 | 1125 | 7012.5 | 0.79 | 1930.05 | G300E | 3162637.5 | 24.82 | G300E | 1724350.67 | 13.53
984 | Story8 | B11 | 32 MPa RC Beam (45 cm x 25 cm) | Beam | 32MPa | Concrete Rectangular | 250 | 450 | 1125 | 7012.5 | 0.79 | 1930.05 | G300E | 3828825 | 30.04 | G300E | 1130625.67 | 8.87
985 | Story8 | B110 | 32 MPa RC Beam (45 cm x 25 cm) | Beam | 32MPa | Concrete Rectangular | 250 | 450 | 1125 | 7012.5 | 0.79 | 1930.05 | G300E | 3351975 | 26.3 | G300E | 3563688.69 | 27.96
986 | Story8 | B111 | 32 MPa RC Beam (45 cm x 25 cm) | Beam | 32MPa | Concrete Rectangular | 250 | 450 | 1125 | 7012.5 | 0.79 | 1930.05 | G300E | 2402202 | 18.85 | G300E | 3400716.5 | 26.68
987 | Story8 | B112 | 32 MPa RC Beam (45 cm x 25 cm) | Beam | 32MPa | Concrete Rectangular | 250 | 450 | 1125 | 7012.5 | 0.79 | 1930.05 | G300E | 3364831.25 | 26.4 | G300E | 1762700.71 | 13.83
988 | Story8 | B12 | 32 MPa RC Beam (45 cm x 25 cm) | Beam | 32MPa | Concrete Rectangular | 250 | 450 | 1125 | 7012.5 | 0.79 | 1930.05 | G300E | 2402763 | 18.85 | G300E | 3401838.5 | 26.69
989 | Story8 | B13 | 32 MPa RC Beam (45 cm x 25 cm) | Beam | 32MPa | Concrete Rectangular | 250 | 450 | 1125 | 7012.5 | 0.79 | 1930.05 | G300E | 3829117.19 | 30.04 | G300E | 3467175.62 | 27.2
990 | Story8 | B14 | 32 MPa RC Beam (45 cm x 25 cm) | Beam | 32MPa | Concrete Rectangular | 250 | 450 | 1125 | 7012.5 | 0.79 | 1930.05 | G300E | 3414503.12 | 26.79 | G300E | 1762700.71 | 13.83
991 | Story8 | B15 | 32 MPa RC Beam (45 cm x 25 cm) | Beam | 32MPa | Concrete Rectangular | 250 | 450 | 1125 | 7012.5 | 0.79 | 1930.05 | G300E | 3414503.12 | 26.79 | G300E | 1762700.71 | 13.83
992 | Story8 | B16 | 32 MPa RC Beam (45 cm x 25 cm) | Beam | 32MPa | Concrete Rectangular | 250 | 450 | 1125 | 7012.5 | 0.79 | 1930.05 | G300E | 2402763 | 18.85 | G300E | 3401838.5 | 26.69
993 | Story8 | B17 | 32 MPa RC Beam (45 cm x 25 cm) | Beam | 32MPa | Concrete Rectangular | 250 | 450 | 1125 | 7012.5 | 0.79 | 1930.05 | G300E | 3828825 | 30.04 | G300E | 3467175.62 | 27.2
994 | Story8 | B18 | 32 MPa RC Beam (45 cm x 25 cm) | Beam | 32MPa | Concrete Rectangular | 250 | 450 | 1125 | 7012.5 | 0.79 | 1930.05 | G300E | 3815384.38 | 29.94 | G300E | 2279725.62 | 17.89
995 | Story8 | B19 | 32 MPa RC Beam (45 cm x 25 cm) | Beam | 32MPa | Concrete Rectangular | 250 | 450 | 1125 | 7012.5 | 0.79 | 1930.05 | G300E | 3815384.38 | 29.94 | G300E | 2279725.62 | 17.89
996 | Story8 | B2 | 32 MPa RC Beam (45 cm x 25 cm) | Beam | 32MPa | Concrete Rectangular | 250 | 450 | 1125 | 7012.5 | 0.79 | 1930.05 | G300E | 3414503.12 | 26.79 | G300E | 1762700.71 | 13.83
997 | Story8 | B20 | 32 MPa RC Beam (45 cm x 25 cm) | Beam | 32MPa | Concrete Rectangular | 250 | 450 | 1125 | 7012.5 | 0.79 | 1930.05 | G300E | 4097929.69 | 32.15 | G300E | 536900.67 | 4.21
998 | Story8 | B21 | 32 MPa RC Beam (45 cm x 25 cm) | Beam | 32MPa | Concrete Rectangular | 250 | 450 | 1125 | 7012.5 | 0.79 | 1930.05 | G300E | 3932843.75 | 30.86 | G300E | 536900.67 | 4.21
999 | Story8 | B22 | 32 MPa RC Beam (45 cm x 25 cm) | Beam | 32MPa | Concrete Rectangular | 250 | 450 | 1125 | 7012.5 | 0.79 | 1930.05 | G300E | 4042121.88 | 31.72 | G300E | 536900.67 | 4.21
1000 | Story8 | B23 | 32 MPa RC Beam (45 cm x 25 cm) | Beam | 32MPa | Concrete Rectangular | 250 | 450 | 1125 | 7012.5 | 0.79 | 1930.05 | G300E | 4092962.5 | 32.11 | G300E | 536900.67 | 4.21
1001 | Story8 | B24 | 32 MPa RC Beam (45 cm x 25 cm) | Beam | 32MPa | Concrete Rectangular | 250 | 450 | 1125 | 7012.5 | 0.79 | 1930.05 | G300E | 4042121.88 | 31.72 | G300E | 536900.67 | 4.21
1002 | Story8 | B25 | 32 MPa RC Beam (45 cm x 25 cm) | Beam | 32MPa | Concrete Rectangular | 250 | 450 | 1125 | 7012.5 | 0.79 | 1930.05 | G300E | 3932843.75 | 30.86 | G300E | 536900.67 | 4.21
1003 | Story8 | B26 | 32 MPa RC Beam (45 cm x 25 cm) | Beam | 32MPa | Concrete Rectangular | 250 | 450 | 1125 | 7012.5 | 0.79 | 1930.05 | G300E | 4097929.69 | 32.15 | G300E | 536900.67 | 4.21
1004 | Story8 | B27 | 32 MPa RC Beam (45 cm x 25 cm) | Beam | 32MPa | Concrete Rectangular | 250 | 450 | 1125 | 7012.5 | 0.79 | 1930.05 | G300E | 3815384.38 | 29.94 | G300E | 2279725.62 | 17.89
1005 | Story8 | B28 | 32 MPa RC Beam (45 cm x 25 cm) | Beam | 32MPa | Concrete Rectangular | 250 | 450 | 1125 | 7012.5 | 0.79 | 1930.05 | G300E | 3815384.38 | 29.94 | G300E | 2279725.62 | 17.89
1006 | Story8 | B29 | 32 MPa RC Beam (45 cm x 25 cm) | Beam | 32MPa | Concrete Rectangular | 250 | 450 | 1125 | 7012.5 | 0.79 | 1930.05 | G300E | 3828825 | 30.04 | G300E | 3467175.62 | 27.2
1007 | Story8 | B3 | 32 MPa RC Beam (45 cm x 25 cm) | Beam | 32MPa | Concrete Rectangular | 250 | 450 | 1125 | 7012.5 | 0.79 | 1930.05 | G300E | 3829117.19 | 30.04 | G300E | 3467175.62 | 27.2
1008 | Story8 | B30 | 32 MPa RC Beam (45 cm x 25 cm) | Beam | 32MPa | Concrete Rectangular | 250 | 450 | 1125 | 7012.5 | 0.79 | 1930.05 | G300E | 2402763 | 18.85 | G300E | 3401838.5 | 26.69
1009 | Story8 | B31 | 32 MPa RC Beam (45 cm x 25 cm) | Beam | 32MPa | Concrete Rectangular | 250 | 450 | 1125 | 7012.5 | 0.79 | 1930.05 | G300E | 3105135 | 24.36 | G300E | 3563688.69 | 27.96
1010 | Story8 | B32 | 32 MPa RC Beam (45 cm x 25 cm) | Beam | 32MPa | Concrete Rectangular | 250 | 450 | 1125 | 7012.5 | 0.79 | 1930.05 | G300E | 3828825 | 30.04 | G300E | 1130625.67 | 8.87
1011 | Story8 | B33 | 32 MPa RC Beam (45 cm x 25 cm) | Beam | 32MPa | Concrete Rectangular | 250 | 450 | 1125 | 7012.5 | 0.79 | 1930.05 | G300E | 3932843.75 | 30.86 | G300E | 536900.67 | 4.21
1012 | Story8 | B34 | 32 MPa RC Beam (45 cm x 25 cm) | Beam | 32MPa | Concrete Rectangular | 250 | 450 | 1125 | 7012.5 | 0.79 | 1930.05 | G300E | 4097929.69 | 32.15 | G300E | 536900.67 | 4.21
1013 | Story8 | B35 | 32 MPa RC Beam (45 cm x 25 cm) | Beam | 32MPa | Concrete Rectangular | 250 | 450 | 1125 | 7012.5 | 0.79 | 1930.05 | G300E | 3911806.25 | 30.69 | G300E | 1130625.67 | 8.87
1014 | Story8 | B36 | 32 MPa RC Beam (45 cm x 25 cm) | Beam | 32MPa | Concrete Rectangular | 250 | 450 | 1125 | 7012.5 | 0.79 | 1930.05 | G300E | 3911806.25 | 30.69 | G300E | 1130625.67 | 8.87
1015 | Story8 | B37 | 32 MPa RC Beam (45 cm x 25 cm) | Beam | 32MPa | Concrete Rectangular | 250 | 450 | 1125 | 7200 | 0.81 | 1981.65 | G300E | 4150200 | 32.56 | G300E | 3102680.85 | 24.34
1016 | Story8 | B38 | 32 MPa RC Beam (45 cm x 25 cm) | Beam | 32MPa | Concrete Rectangular | 250 | 450 | 1125 | 7012.5 | 0.79 | 1930.05 | G300E | 3569070.31 | 28 | G300E | 2835100.57 | 22.25
1017 | Story8 | B39 | 32 MPa RC Beam (45 cm x 25 cm) | Beam | 32MPa | Concrete Rectangular | 250 | 450 | 1125 | 7200 | 0.81 | 1981.65 | G300E | 4151100 | 32.57 | G300E | 3102680.85 | 24.34
1018 | Story8 | B4 | 32 MPa RC Beam (45 cm x 25 cm) | Beam | 32MPa | Concrete Rectangular | 250 | 450 | 1125 | 7012.5 | 0.79 | 1930.05 | G300E | 2402763 | 18.85 | G300E | 3401838.5 | 26.69
1019 | Story8 | B40 | 32 MPa RC Beam (45 cm x 25 cm) | Beam | 32MPa | Concrete Rectangular | 250 | 450 | 1125 | 7012.5 | 0.79 | 1930.05 | G300E | 3911514.06 | 30.69 | G300E | 1130625.67 | 8.87
1020 | Story8 | B41 | 32 MPa RC Beam (45 cm x 25 cm) | Beam | 32MPa | Concrete Rectangular | 250 | 450 | 1125 | 7012.5 | 0.79 | 1930.05 | G300E | 3911806.25 | 30.69 | G300E | 1130625.67 | 8.87
1021 | Story8 | B42 | 32 MPa RC Beam (45 cm x 25 cm) | Beam | 32MPa | Concrete Rectangular | 250 | 450 | 1125 | 7012.5 | 0.79 | 1930.05 | G300E | 4097929.69 | 32.15 | G300E | 536900.67 | 4.21
1022 | Story8 | B43 | 32 MPa RC Beam (45 cm x 25 cm) | Beam | 32MPa | Concrete Rectangular | 250 | 450 | 1125 | 7012.5 | 0.79 | 1930.05 | G300E | 3932843.75 | 30.86 | G300E | 536900.67 | 4.21
1023 | Story8 | B44 | 32 MPa RC Beam (45 cm x 25 cm) | Beam | 32MPa | Concrete Rectangular | 250 | 450 | 1125 | 7012.5 | 0.79 | 1930.05 | G300E | 3828825 | 30.04 | G300E | 1130625.67 | 8.87
1024 | Story8 | B45 | 32 MPa RC Beam (45 cm x 25 cm) | Beam | 32MPa | Concrete Rectangular | 250 | 450 | 1125 | 7012.5 | 0.79 | 1930.05 | G300E | 3105135 | 24.36 | G300E | 3563688.69 | 27.96
1025 | Story8 | B46 | 32 MPa RC Beam (45 cm x 25 cm) | Beam | 32MPa | Concrete Rectangular | 250 | 450 | 1125 | 7012.5 | 0.79 | 1930.05 | G300E | 3162637.5 | 24.82 | G300E | 1724350.67 | 13.53
1026 | Story8 | B47 | 32 MPa RC Beam (45 cm x 25 cm) | Beam | 32MPa | Concrete Rectangular | 250 | 450 | 1125 | 7012.5 | 0.79 | 1930.05 | G300E | 4208376.56 | 33.02 | G300E | 1096008.46 | 8.6
1027 | Story8 | B48 | 32 MPa RC Beam (45 cm x 25 cm) | Beam | 32MPa | Concrete Rectangular | 250 | 450 | 1125 | 7012.5 | 0.79 | 1930.05 | G300E | 4092962.5 | 32.11 | G300E | 536900.67 | 4.21
1028 | Story8 | B49 | 32 MPa RC Beam (45 cm x 25 cm) | Beam | 32MPa | Concrete Rectangular | 250 | 450 | 1125 | 7012.5 | 0.79 | 1930.05 | G300E | 4042121.88 | 31.72 | G300E | 536900.67 | 4.21
1029 | Story8 | B5 | 32 MPa RC Beam (45 cm x 25 cm) | Beam | 32MPa | Concrete Rectangular | 250 | 450 | 1125 | 7012.5 | 0.79 | 1930.05 | G300E | 3828825 | 30.04 | G300E | 1130625.67 | 8.87
1030 | Story8 | B50 | 32 MPa RC Beam (45 cm x 25 cm) | Beam | 32MPa | Concrete Rectangular | 250 | 450 | 1125 | 7012.5 | 0.79 | 1930.05 | G300E | 3569362.5 | 28.01 | G300E | 2835100.57 | 22.25
1031 | Story8 | B51 | 32 MPa RC Beam (45 cm x 25 cm) | Beam | 32MPa | Concrete Rectangular | 250 | 450 | 1125 | 7200 | 0.81 | 1981.65 | G300E | 4150200 | 32.56 | G300E | 3102680.85 | 24.34
1032 | Story8 | B55 | 32 MPa RC Beam (45 cm x 25 cm) | Beam | 32MPa | Concrete Rectangular | 250 | 450 | 1125 | 7012.5 | 0.79 | 1930.05 | G300E | 4042414.06 | 31.72 | G300E | 3021881.87 | 23.71
1033 | Story8 | B56 | 32 MPa RC Beam (45 cm x 25 cm) | Beam | 32MPa | Concrete Rectangular | 250 | 450 | 1125 | 7012.5 | 0.79 | 1930.05 | G300E | 3570823.44 | 28.02 | G300E | 2835100.57 | 22.25
1034 | Story8 | B57 | 32 MPa RC Beam (45 cm x 25 cm) | Beam | 32MPa | Concrete Rectangular | 250 | 450 | 1125 | 7012.5 | 0.79 | 1930.05 | G300E | 4042121.88 | 31.72 | G300E | 536900.67 | 4.21
1035 | Story8 | B58 | 32 MPa RC Beam (45 cm x 25 cm) | Beam | 32MPa | Concrete Rectangular | 250 | 450 | 1125 | 7012.5 | 0.79 | 1930.05 | G300E | 4092962.5 | 32.11 | G300E | 536900.67 | 4.21
1036 | Story8 | B59 | 32 MPa RC Beam (45 cm x 25 cm) | Beam | 32MPa | Concrete Rectangular | 250 | 450 | 1125 | 7012.5 | 0.79 | 1930.05 | G300E | 4208376.56 | 33.02 | G300E | 1096009.78 | 8.6
1037 | Story8 | B6 | 32 MPa RC Beam (45 cm x 25 cm) | Beam | 32MPa | Concrete Rectangular | 250 | 450 | 1125 | 7012.5 | 0.79 | 1930.05 | G300E | 3105135 | 24.36 | G300E | 3563688.69 | 27.96
1038 | Story8 | B60 | 32 MPa RC Beam (45 cm x 25 cm) | Beam | 32MPa | Concrete Rectangular | 250 | 450 | 1125 | 7012.5 | 0.79 | 1930.05 | G300E | 3162637.5 | 24.82 | G300E | 1724350.67 | 13.53
1039 | Story8 | B61 | 32 MPa RC Beam (45 cm x 25 cm) | Beam | 32MPa | Concrete Rectangular | 250 | 450 | 1125 | 7012.5 | 0.79 | 1930.05 | G300E | 3351975 | 26.3 | G300E | 3563688.69 | 27.96
1040 | Story8 | B62 | 32 MPa RC Beam (45 cm x 25 cm) | Beam | 32MPa | Concrete Rectangular | 250 | 450 | 1125 | 7012.5 | 0.79 | 1930.05 | G300E | 4208376.56 | 33.02 | G300E | 1096008.46 | 8.6
1041 | Story8 | B63 | 32 MPa RC Beam (45 cm x 25 cm) | Beam | 32MPa | Concrete Rectangular | 250 | 450 | 1125 | 7012.5 | 0.79 | 1930.05 | G300E | 3932843.75 | 30.86 | G300E | 536900.67 | 4.21
1042 | Story8 | B64 | 32 MPa RC Beam (45 cm x 25 cm) | Beam | 32MPa | Concrete Rectangular | 250 | 450 | 1125 | 7012.5 | 0.79 | 1930.05 | G300E | 4042121.88 | 31.72 | G300E | 536900.67 | 4.21
1043 | Story8 | B65 | 32 MPa RC Beam (45 cm x 25 cm) | Beam | 32MPa | Concrete Rectangular | 250 | 450 | 1125 | 7012.5 | 0.79 | 1930.05 | G300E | 3911806.25 | 30.69 | G300E | 1130625.67 | 8.87
1044 | Story8 | B66 | 32 MPa RC Beam (45 cm x 25 cm) | Beam | 32MPa | Concrete Rectangular | 250 | 450 | 1125 | 7200 | 0.81 | 1981.65 | G300E | 4150200 | 32.56 | G300E | 3102680.85 | 24.34
1045 | Story8 | B67 | 32 MPa RC Beam (45 cm x 25 cm) | Beam | 32MPa | Concrete Rectangular | 250 | 450 | 1125 | 7012.5 | 0.79 | 1930.05 | G300E | 4041829.69 | 31.71 | G300E | 3021881.87 | 23.71
1046 | Story8 | B69 | 32 MPa RC Beam (45 cm x 25 cm) | Beam | 32MPa | Concrete Rectangular | 250 | 450 | 1125 | 7012.5 | 0.79 | 1930.05 | G300E | 3993034.37 | 31.33 | G300E | 2983531.82 | 23.41
1047 | Story8 | B7 | 32 MPa RC Beam (45 cm x 25 cm) | Beam | 32MPa | Concrete Rectangular | 250 | 450 | 1125 | 7012.5 | 0.79 | 1930.05 | G300E | 4208376.56 | 33.02 | G300E | 1096008.46 | 8.6
1048 | Story8 | B70 | 32 MPa RC Beam (45 cm x 25 cm) | Beam | 32MPa | Concrete Rectangular | 250 | 450 | 1125 | 7012.5 | 0.79 | 1930.05 | G300E | 3982807.81 | 31.25 | G300E | 3021881.87 | 23.71
1049 | Story8 | B71 | 32 MPa RC Beam (45 cm x 25 cm) | Beam | 32MPa | Concrete Rectangular | 250 | 450 | 1125 | 7012.5 | 0.79 | 1930.05 | G300E | 3873237.5 | 30.39 | G300E | 1724350.67 | 13.53
1050 | Story8 | B72 | 32 MPa RC Beam (45 cm x 25 cm) | Beam | 32MPa | Concrete Rectangular | 250 | 450 | 1125 | 7012.5 | 0.79 | 1930.05 | G300E | 4041829.69 | 31.71 | G300E | 536900.67 | 4.21
1051 | Story8 | B73 | 32 MPa RC Beam (45 cm x 25 cm) | Beam | 32MPa | Concrete Rectangular | 250 | 450 | 1125 | 7012.5 | 0.79 | 1930.05 | G300E | 3932551.56 | 30.86 | G300E | 536900.67 | 4.21
1052 | Story8 | B74 | 32 MPa RC Beam (45 cm x 25 cm) | Beam | 32MPa | Concrete Rectangular | 250 | 450 | 1125 | 7012.5 | 0.79 | 1930.05 | G300E | 4208376.56 | 33.02 | G300E | 1096009.78 | 8.6
1053 | Story8 | B75 | 32 MPa RC Beam (45 cm x 25 cm) | Beam | 32MPa | Concrete Rectangular | 250 | 450 | 1125 | 7012.5 | 0.79 | 1930.05 | G300E | 3351975 | 26.3 | G300E | 3563688.69 | 27.96
1054 | Story8 | B76 | 32 MPa RC Beam (45 cm x 25 cm) | Beam | 32MPa | Concrete Rectangular | 250 | 450 | 1125 | 7012.5 | 0.79 | 1930.05 | G300E | 2402763 | 18.85 | G300E | 3401838.5 | 26.69
1055 | Story8 | B77 | 32 MPa RC Beam (45 cm x 25 cm) | Beam | 32MPa | Concrete Rectangular | 250 | 450 | 1125 | 7012.5 | 0.79 | 1930.05 | G300E | 3828825 | 30.04 | G300E | 1130625.67 | 8.87
1056 | Story8 | B78 | 32 MPa RC Beam (45 cm x 25 cm) | Beam | 32MPa | Concrete Rectangular | 250 | 450 | 1125 | 7012.5 | 0.79 | 1930.05 | G300E | 3815384.38 | 29.94 | G300E | 2279725.62 | 17.89
1057 | Story8 | B79 | 32 MPa RC Beam (45 cm x 25 cm) | Beam | 32MPa | Concrete Rectangular | 250 | 450 | 1125 | 7012.5 | 0.79 | 1930.05 | G300E | 4097929.69 | 32.15 | G300E | 536900.67 | 4.21
1058 | Story8 | B8 | 32 MPa RC Beam (45 cm x 25 cm) | Beam | 32MPa | Concrete Rectangular | 250 | 450 | 1125 | 7012.5 | 0.79 | 1930.05 | G300E | 3162637.5 | 24.82 | G300E | 1724350.67 | 13.53
1059 | Story8 | B80 | 32 MPa RC Beam (45 cm x 25 cm) | Beam | 32MPa | Concrete Rectangular | 250 | 450 | 1125 | 7012.5 | 0.79 | 1930.05 | G300E | 4097929.69 | 32.15 | G300E | 536900.67 | 4.21
1060 | Story8 | B81 | 32 MPa RC Beam (45 cm x 25 cm) | Beam | 32MPa | Concrete Rectangular | 250 | 450 | 1125 | 7012.5 | 0.79 | 1930.05 | G300E | 3911806.25 | 30.69 | G300E | 1130625.67 | 8.87
1061 | Story8 | B82 | 32 MPa RC Beam (45 cm x 25 cm) | Beam | 32MPa | Concrete Rectangular | 250 | 450 | 1125 | 7012.5 | 0.79 | 1930.05 | G300E | 4042121.88 | 31.72 | G300E | 536900.67 | 4.21
1062 | Story8 | B83 | 32 MPa RC Beam (45 cm x 25 cm) | Beam | 32MPa | Concrete Rectangular | 250 | 450 | 1125 | 7012.5 | 0.79 | 1930.05 | G300E | 3569654.69 | 28.01 | G300E | 2835100.57 | 22.25
1063 | Story8 | B84 | 32 MPa RC Beam (45 cm x 25 cm) | Beam | 32MPa | Concrete Rectangular | 250 | 450 | 1125 | 7012.5 | 0.79 | 1930.05 | G300E | 4041829.69 | 31.71 | G300E | 536900.67 | 4.21
1064 | Story8 | B85 | 32 MPa RC Beam (45 cm x 25 cm) | Beam | 32MPa | Concrete Rectangular | 250 | 450 | 1125 | 7012.5 | 0.79 | 1930.05 | G300E | 3872360.94 | 30.38 | G300E | 1724350.67 | 13.53
1065 | Story8 | B86 | 32 MPa RC Beam (45 cm x 25 cm) | Beam | 32MPa | Concrete Rectangular | 250 | 450 | 1125 | 7012.5 | 0.79 | 1930.05 | G300E | 4064912.5 | 31.89 | G300E | 536900.67 | 4.21
1066 | Story8 | B87 | 32 MPa RC Beam (45 cm x 25 cm) | Beam | 32MPa | Concrete Rectangular | 250 | 450 | 1125 | 7012.5 | 0.79 | 1930.05 | G300E | 4056731.25 | 31.83 | G300E | 536900.67 | 4.21
1067 | Story8 | B88 | 32 MPa RC Beam (45 cm x 25 cm) | Beam | 32MPa | Concrete Rectangular | 250 | 450 | 1125 | 7012.5 | 0.79 | 1930.05 | G300E | 3775354.69 | 29.62 | G300E | 2279725.62 | 17.89
1068 | Story8 | B89 | 32 MPa RC Beam (45 cm x 25 cm) | Beam | 32MPa | Concrete Rectangular | 250 | 450 | 1125 | 7012.5 | 0.79 | 1930.05 | G300E | 3828825 | 30.04 | G300E | 1130625.67 | 8.87
1069 | Story8 | B9 | 32 MPa RC Beam (45 cm x 25 cm) | Beam | 32MPa | Concrete Rectangular | 250 | 450 | 1125 | 7012.5 | 0.79 | 1930.05 | G300E | 4208376.56 | 33.02 | G300E | 1096008.46 | 8.6
1070 | Story8 | B90 | 32 MPa RC Beam (45 cm x 25 cm) | Beam | 32MPa | Concrete Rectangular | 250 | 450 | 1125 | 7012.5 | 0.79 | 1930.05 | G300E | 2402202 | 18.85 | G300E | 3400716.5 | 26.68
1071 | Story8 | B91 | 32 MPa RC Beam (45 cm x 25 cm) | Beam | 32MPa | Concrete Rectangular | 250 | 450 | 1125 | 7012.5 | 0.79 | 1930.05 | G300E | 3414503.12 | 26.79 | G300E | 1762700.71 | 13.83
1072 | Story8 | B92 | 32 MPa RC Beam (45 cm x 25 cm) | Beam | 32MPa | Concrete Rectangular | 250 | 450 | 1125 | 7012.5 | 0.79 | 1930.05 | G300E | 3829117.19 | 30.04 | G300E | 3467175.62 | 27.2
1073 | Story8 | B93 | 32 MPa RC Beam (45 cm x 25 cm) | Beam | 32MPa | Concrete Rectangular | 250 | 450 | 1125 | 7012.5 | 0.79 | 1930.05 | G300E | 3828825 | 30.04 | G300E | 3467175.62 | 27.2
1074 | Story8 | B94 | 32 MPa RC Beam (45 cm x 25 cm) | Beam | 32MPa | Concrete Rectangular | 250 | 450 | 1125 | 7012.5 | 0.79 | 1930.05 | G300E | 3815384.38 | 29.94 | G300E | 2279725.62 | 17.89
1075 | Story8 | B95 | 32 MPa RC Beam (45 cm x 25 cm) | Beam | 32MPa | Concrete Rectangular | 250 | 450 | 1125 | 7012.5 | 0.79 | 1930.05 | G300E | 3828825 | 30.04 | G300E | 1130625.67 | 8.87
1076 | Story8 | B96 | 32 MPa RC Beam (45 cm x 25 cm) | Beam | 32MPa | Concrete Rectangular | 250 | 450 | 1125 | 7012.5 | 0.79 | 1930.05 | G300E | 3932843.75 | 30.86 | G300E | 536900.67 | 4.21
1077 | Story8 | B97 | 32 MPa RC Beam (45 cm x 25 cm) | Beam | 32MPa | Concrete Rectangular | 250 | 450 | 1125 | 7012.5 | 0.79 | 1930.05 | G300E | 4208376.56 | 33.02 | G300E | 1096011.09 | 8.6
1078 | Story8 | B98 | 32 MPa RC Beam (45 cm x 25 cm) | Beam | 32MPa | Concrete Rectangular | 250 | 450 | 1125 | 7012.5 | 0.79 | 1930.05 | G300E | 4092962.5 | 32.11 | G300E | 536900.67 | 4.21
1079 | Story8 | B99 | 32 MPa RC Beam (45 cm x 25 cm) | Beam | 32MPa | Concrete Rectangular | 250 | 450 | 1125 | 7012.5 | 0.79 | 1930.05 | G300E | 4208376.56 | 33.02 | G300E | 1096009.78 | 8.6
1080 | Story9 | B1 | 32 MPa RC Beam (50 cm x 25 cm) | Beam | 32MPa | Concrete Rectangular | 250 | 500 | 1250 | 7037.5 | 0.88 | 2152.14 | G300E | 3463036.46 | 27.17 | G300E | 2257138.84 | 17.71
1081 | Story9 | B10 | 32 MPa RC Beam (50 cm x 25 cm) | Beam | 32MPa | Concrete Rectangular | 250 | 500 | 1250 | 7037.5 | 0.88 | 2152.14 | G300E | 3164904.5 | 24.83 | G300E | 4424857.68 | 34.72
1082 | Story9 | B100 | 32 MPa RC Beam (50 cm x 25 cm) | Beam | 32MPa | Concrete Rectangular | 250 | 500 | 1250 | 7037.5 | 0.88 | 2152.14 | G300E | 4013134.38 | 31.49 | G300E | 684209.21 | 5.37
1083 | Story9 | B101 | 32 MPa RC Beam (50 cm x 25 cm) | Beam | 32MPa | Concrete Rectangular | 250 | 500 | 1250 | 7037.5 | 0.88 | 2152.14 | G300E | 3909038.02 | 30.67 | G300E | 1287723.22 | 10.1
1084 | Story9 | B102 | 32 MPa RC Beam (50 cm x 25 cm) | Beam | 32MPa | Concrete Rectangular | 250 | 500 | 1250 | 7037.5 | 0.88 | 2152.14 | G300E | 3845993.75 | 30.18 | G300E | 2580277.38 | 20.25
1085 | Story9 | B103 | 32 MPa RC Beam (50 cm x 25 cm) | Beam | 32MPa | Concrete Rectangular | 250 | 500 | 1250 | 7037.5 | 0.88 | 2152.14 | G300E | 3716386.46 | 29.16 | G300E | 3830068.47 | 30.05
1086 | Story9 | B104 | 32 MPa RC Beam (50 cm x 25 cm) | Beam | 32MPa | Concrete Rectangular | 250 | 500 | 1250 | 7037.5 | 0.88 | 2152.14 | G300E | 3711694.79 | 29.12 | G300E | 3872831.55 | 30.39
1087 | Story9 | B105 | 32 MPa RC Beam (50 cm x 25 cm) | Beam | 32MPa | Concrete Rectangular | 250 | 500 | 1250 | 7037.5 | 0.88 | 2152.14 | G300E | 3431367.71 | 26.92 | G300E | 2257138.84 | 17.71
1088 | Story9 | B106 | 32 MPa RC Beam (50 cm x 25 cm) | Beam | 32MPa | Concrete Rectangular | 250 | 500 | 1250 | 7037.5 | 0.88 | 2152.14 | G300E | 3463036.46 | 27.17 | G300E | 2257138.84 | 17.71
1089 | Story9 | B107 | 32 MPa RC Beam (50 cm x 25 cm) | Beam | 32MPa | Concrete Rectangular | 250 | 500 | 1250 | 7037.5 | 0.88 | 2152.14 | G300E | 3061875.5 | 24.02 | G300E | 3055218.02 | 23.97
1090 | Story9 | B108 | 32 MPa RC Beam (50 cm x 25 cm) | Beam | 32MPa | Concrete Rectangular | 250 | 500 | 1250 | 7037.5 | 0.88 | 2152.14 | G300E | 2950401.5 | 23.15 | G300E | 4424857.68 | 34.72
1091 | Story9 | B109 | 32 MPa RC Beam (50 cm x 25 cm) | Beam | 32MPa | Concrete Rectangular | 250 | 500 | 1250 | 7037.5 | 0.88 | 2152.14 | G300E | 3257189.58 | 25.56 | G300E | 1976763.38 | 15.51
1092 | Story9 | B11 | 32 MPa RC Beam (50 cm x 25 cm) | Beam | 32MPa | Concrete Rectangular | 250 | 500 | 1250 | 7037.5 | 0.88 | 2152.14 | G300E | 3908744.79 | 30.67 | G300E | 1287723.22 | 10.1
1093 | Story9 | B110 | 32 MPa RC Beam (50 cm x 25 cm) | Beam | 32MPa | Concrete Rectangular | 250 | 500 | 1250 | 7037.5 | 0.88 | 2152.14 | G300E | 3165467.5 | 24.84 | G300E | 4424857.68 | 34.72
1094 | Story9 | B111 | 32 MPa RC Beam (50 cm x 25 cm) | Beam | 32MPa | Concrete Rectangular | 250 | 500 | 1250 | 7037.5 | 0.88 | 2152.14 | G300E | 3061594 | 24.02 | G300E | 3055218.02 | 23.97
1095 | Story9 | B112 | 32 MPa RC Beam (50 cm x 25 cm) | Beam | 32MPa | Concrete Rectangular | 250 | 500 | 1250 | 7037.5 | 0.88 | 2152.14 | G300E | 3429901.56 | 26.91 | G300E | 2257138.84 | 17.71
1096 | Story9 | B12 | 32 MPa RC Beam (50 cm x 25 cm) | Beam | 32MPa | Concrete Rectangular | 250 | 500 | 1250 | 7037.5 | 0.88 | 2152.14 | G300E | 3061875.5 | 24.02 | G300E | 3055218.02 | 23.97
1097 | Story9 | B13 | 32 MPa RC Beam (50 cm x 25 cm) | Beam | 32MPa | Concrete Rectangular | 250 | 500 | 1250 | 7037.5 | 0.88 | 2152.14 | G300E | 3744243.23 | 29.38 | G300E | 3872831.55 | 30.39
1098 | Story9 | B14 | 32 MPa RC Beam (50 cm x 25 cm) | Beam | 32MPa | Concrete Rectangular | 250 | 500 | 1250 | 7037.5 | 0.88 | 2152.14 | G300E | 3463036.46 | 27.17 | G300E | 2257138.84 | 17.71
1099 | Story9 | B15 | 32 MPa RC Beam (50 cm x 25 cm) | Beam | 32MPa | Concrete Rectangular | 250 | 500 | 1250 | 7037.5 | 0.88 | 2152.14 | G300E | 3463036.46 | 27.17 | G300E | 2257138.84 | 17.71
1100 | Story9 | B16 | 32 MPa RC Beam (50 cm x 25 cm) | Beam | 32MPa | Concrete Rectangular | 250 | 500 | 1250 | 7037.5 | 0.88 | 2152.14 | G300E | 3061875.5 | 24.02 | G300E | 3055218.02 | 23.97
1101 | Story9 | B17 | 32 MPa RC Beam (50 cm x 25 cm) | Beam | 32MPa | Concrete Rectangular | 250 | 500 | 1250 | 7037.5 | 0.88 | 2152.14 | G300E | 3744243.23 | 29.38 | G300E | 3872831.55 | 30.39
1102 | Story9 | B18 | 32 MPa RC Beam (50 cm x 25 cm) | Beam | 32MPa | Concrete Rectangular | 250 | 500 | 1250 | 7037.5 | 0.88 | 2152.14 | G300E | 3883820.31 | 30.47 | G300E | 2580277.38 | 20.25
1103 | Story9 | B19 | 32 MPa RC Beam (50 cm x 25 cm) | Beam | 32MPa | Concrete Rectangular | 250 | 500 | 1250 | 7037.5 | 0.88 | 2152.14 | G300E | 3883820.31 | 30.47 | G300E | 2580277.38 | 20.25
1104 | Story9 | B2 | 32 MPa RC Beam (50 cm x 25 cm) | Beam | 32MPa | Concrete Rectangular | 250 | 500 | 1250 | 7037.5 | 0.88 | 2152.14 | G300E | 3463036.46 | 27.17 | G300E | 2257138.84 | 17.71
1105 | Story9 | B20 | 32 MPa RC Beam (50 cm x 25 cm) | Beam | 32MPa | Concrete Rectangular | 250 | 500 | 1250 | 7037.5 | 0.88 | 2152.14 | G300E | 4172064.58 | 32.74 | G300E | 684209.21 | 5.37
1106 | Story9 | B21 | 32 MPa RC Beam (50 cm x 25 cm) | Beam | 32MPa | Concrete Rectangular | 250 | 500 | 1250 | 7037.5 | 0.88 | 2152.14 | G300E | 4013427.6 | 31.49 | G300E | 684209.21 | 5.37
1107 | Story9 | B22 | 32 MPa RC Beam (50 cm x 25 cm) | Beam | 32MPa | Concrete Rectangular | 250 | 500 | 1250 | 7037.5 | 0.88 | 2152.14 | G300E | 4099343.75 | 32.16 | G300E | 684209.21 | 5.37
1108 | Story9 | B23 | 32 MPa RC Beam (50 cm x 25 cm) | Beam | 32MPa | Concrete Rectangular | 250 | 500 | 1250 | 7037.5 | 0.88 | 2152.14 | G300E | 4186139.58 | 32.85 | G300E | 684209.21 | 5.37
1109 | Story9 | B24 | 32 MPa RC Beam (50 cm x 25 cm) | Beam | 32MPa | Concrete Rectangular | 250 | 500 | 1250 | 7037.5 | 0.88 | 2152.14 | G300E | 4099343.75 | 32.16 | G300E | 684209.21 | 5.37
1110 | Story9 | B25 | 32 MPa RC Beam (50 cm x 25 cm) | Beam | 32MPa | Concrete Rectangular | 250 | 500 | 1250 | 7037.5 | 0.88 | 2152.14 | G300E | 4013427.6 | 31.49 | G300E | 684209.21 | 5.37
1111 | Story9 | B26 | 32 MPa RC Beam (50 cm x 25 cm) | Beam | 32MPa | Concrete Rectangular | 250 | 500 | 1250 | 7037.5 | 0.88 | 2152.14 | G300E | 4171771.35 | 32.73 | G300E | 684209.21 | 5.37
1112 | Story9 | B27 | 32 MPa RC Beam (50 cm x 25 cm) | Beam | 32MPa | Concrete Rectangular | 250 | 500 | 1250 | 7037.5 | 0.88 | 2152.14 | G300E | 3883820.31 | 30.47 | G300E | 2580277.38 | 20.25
1113 | Story9 | B28 | 32 MPa RC Beam (50 cm x 25 cm) | Beam | 32MPa | Concrete Rectangular | 250 | 500 | 1250 | 7037.5 | 0.88 | 2152.14 | G300E | 3883820.31 | 30.47 | G300E | 2580277.38 | 20.25
1114 | Story9 | B29 | 32 MPa RC Beam (50 cm x 25 cm) | Beam | 32MPa | Concrete Rectangular | 250 | 500 | 1250 | 7037.5 | 0.88 | 2152.14 | G300E | 3744243.23 | 29.38 | G300E | 3872831.55 | 30.39
1115 | Story9 | B3 | 32 MPa RC Beam (50 cm x 25 cm) | Beam | 32MPa | Concrete Rectangular | 250 | 500 | 1250 | 7037.5 | 0.88 | 2152.14 | G300E | 3744243.23 | 29.38 | G300E | 3872831.55 | 30.39
1116 | Story9 | B30 | 32 MPa RC Beam (50 cm x 25 cm) | Beam | 32MPa | Concrete Rectangular | 250 | 500 | 1250 | 7037.5 | 0.88 | 2152.14 | G300E | 3061875.5 | 24.02 | G300E | 3055218.02 | 23.97
1117 | Story9 | B31 | 32 MPa RC Beam (50 cm x 25 cm) | Beam | 32MPa | Concrete Rectangular | 250 | 500 | 1250 | 7037.5 | 0.88 | 2152.14 | G300E | 2950120 | 23.15 | G300E | 4424857.68 | 34.72
1118 | Story9 | B32 | 32 MPa RC Beam (50 cm x 25 cm) | Beam | 32MPa | Concrete Rectangular | 250 | 500 | 1250 | 7037.5 | 0.88 | 2152.14 | G300E | 3908744.79 | 30.67 | G300E | 1287723.22 | 10.1
1119 | Story9 | B33 | 32 MPa RC Beam (50 cm x 25 cm) | Beam | 32MPa | Concrete Rectangular | 250 | 500 | 1250 | 7037.5 | 0.88 | 2152.14 | G300E | 4013427.6 | 31.49 | G300E | 684209.21 | 5.37
1120 | Story9 | B34 | 32 MPa RC Beam (50 cm x 25 cm) | Beam | 32MPa | Concrete Rectangular | 250 | 500 | 1250 | 7037.5 | 0.88 | 2152.14 | G300E | 4171771.35 | 32.73 | G300E | 684209.21 | 5.37
1121 | Story9 | B35 | 32 MPa RC Beam (50 cm x 25 cm) | Beam | 32MPa | Concrete Rectangular | 250 | 500 | 1250 | 7037.5 | 0.88 | 2152.14 | G300E | 3968270.31 | 31.14 | G300E | 1976763.38 | 15.51
1122 | Story9 | B36 | 32 MPa RC Beam (50 cm x 25 cm) | Beam | 32MPa | Concrete Rectangular | 250 | 500 | 1250 | 7037.5 | 0.88 | 2152.14 | G300E | 3968270.31 | 31.14 | G300E | 1976763.38 | 15.51
1123 | Story9 | B37 | 32 MPa RC Beam (50 cm x 25 cm) | Beam | 32MPa | Concrete Rectangular | 250 | 500 | 1250 | 7200 | 0.9 | 2201.83 | G300E | 4342500 | 34.07 | G300E | 3213556.5 | 25.21
1124 | Story9 | B38 | 32 MPa RC Beam (50 cm x 25 cm) | Beam | 32MPa | Concrete Rectangular | 250 | 500 | 1250 | 7037.5 | 0.88 | 2152.14 | G300E | 3659500 | 28.71 | G300E | 3183791.39 | 24.98
1125 | Story9 | B39 | 32 MPa RC Beam (50 cm x 25 cm) | Beam | 32MPa | Concrete Rectangular | 250 | 500 | 1250 | 7200 | 0.9 | 2201.83 | G300E | 4343100 | 34.08 | G300E | 3213556.5 | 25.21
1126 | Story9 | B4 | 32 MPa RC Beam (50 cm x 25 cm) | Beam | 32MPa | Concrete Rectangular | 250 | 500 | 1250 | 7037.5 | 0.88 | 2152.14 | G300E | 3061875.5 | 24.02 | G300E | 3055218.02 | 23.97
1127 | Story9 | B40 | 32 MPa RC Beam (50 cm x 25 cm) | Beam | 32MPa | Concrete Rectangular | 250 | 500 | 1250 | 7037.5 | 0.88 | 2152.14 | G300E | 3968270.31 | 31.14 | G300E | 1976763.38 | 15.51
1128 | Story9 | B41 | 32 MPa RC Beam (50 cm x 25 cm) | Beam | 32MPa | Concrete Rectangular | 250 | 500 | 1250 | 7037.5 | 0.88 | 2152.14 | G300E | 3968270.31 | 31.14 | G300E | 1976763.38 | 15.51
1129 | Story9 | B42 | 32 MPa RC Beam (50 cm x 25 cm) | Beam | 32MPa | Concrete Rectangular | 250 | 500 | 1250 | 7037.5 | 0.88 | 2152.14 | G300E | 4172064.58 | 32.74 | G300E | 684209.21 | 5.37
1130 | Story9 | B43 | 32 MPa RC Beam (50 cm x 25 cm) | Beam | 32MPa | Concrete Rectangular | 250 | 500 | 1250 | 7037.5 | 0.88 | 2152.14 | G300E | 4013427.6 | 31.49 | G300E | 684209.21 | 5.37
1131 | Story9 | B44 | 32 MPa RC Beam (50 cm x 25 cm) | Beam | 32MPa | Concrete Rectangular | 250 | 500 | 1250 | 7037.5 | 0.88 | 2152.14 | G300E | 3908744.79 | 30.67 | G300E | 1287723.22 | 10.1
1132 | Story9 | B45 | 32 MPa RC Beam (50 cm x 25 cm) | Beam | 32MPa | Concrete Rectangular | 250 | 500 | 1250 | 7037.5 | 0.88 | 2152.14 | G300E | 2950401.5 | 23.15 | G300E | 4424857.68 | 34.72
1133 | Story9 | B46 | 32 MPa RC Beam (50 cm x 25 cm) | Beam | 32MPa | Concrete Rectangular | 250 | 500 | 1250 | 7037.5 | 0.88 | 2152.14 | G300E | 3257189.58 | 25.56 | G300E | 1976763.38 | 15.51
1134 | Story9 | B47 | 32 MPa RC Beam (50 cm x 25 cm) | Beam | 32MPa | Concrete Rectangular | 250 | 500 | 1250 | 7037.5 | 0.88 | 2152.14 | G300E | 4101689.58 | 32.18 | G300E | 598683.06 | 4.7
1135 | Story9 | B48 | 32 MPa RC Beam (50 cm x 25 cm) | Beam | 32MPa | Concrete Rectangular | 250 | 500 | 1250 | 7037.5 | 0.88 | 2152.14 | G300E | 4186139.58 | 32.85 | G300E | 684209.21 | 5.37
1136 | Story9 | B49 | 32 MPa RC Beam (50 cm x 25 cm) | Beam | 32MPa | Concrete Rectangular | 250 | 500 | 1250 | 7037.5 | 0.88 | 2152.14 | G300E | 4099050.52 | 32.16 | G300E | 684209.21 | 5.37
1137 | Story9 | B5 | 32 MPa RC Beam (50 cm x 25 cm) | Beam | 32MPa | Concrete Rectangular | 250 | 500 | 1250 | 7037.5 | 0.88 | 2152.14 | G300E | 3908744.79 | 30.67 | G300E | 1287723.22 | 10.1
1138 | Story9 | B50 | 32 MPa RC Beam (50 cm x 25 cm) | Beam | 32MPa | Concrete Rectangular | 250 | 500 | 1250 | 7037.5 | 0.88 | 2152.14 | G300E | 3660672.92 | 28.72 | G300E | 3183791.39 | 24.98
1139 | Story9 | B51 | 32 MPa RC Beam (50 cm x 25 cm) | Beam | 32MPa | Concrete Rectangular | 250 | 500 | 1250 | 7200 | 0.9 | 2201.83 | G300E | 4342500 | 34.07 | G300E | 3213556.5 | 25.21
1140 | Story9 | B55 | 32 MPa RC Beam (50 cm x 25 cm) | Beam | 32MPa | Concrete Rectangular | 250 | 500 | 1250 | 7037.5 | 0.88 | 2152.14 | G300E | 4244785.42 | 33.31 | G300E | 3141028.32 | 24.65
1141 | Story9 | B56 | 32 MPa RC Beam (50 cm x 25 cm) | Beam | 32MPa | Concrete Rectangular | 250 | 500 | 1250 | 7037.5 | 0.88 | 2152.14 | G300E | 3661552.6 | 28.73 | G300E | 2537514.31 | 19.91
1142 | Story9 | B57 | 32 MPa RC Beam (50 cm x 25 cm) | Beam | 32MPa | Concrete Rectangular | 250 | 500 | 1250 | 7037.5 | 0.88 | 2152.14 | G300E | 4099343.75 | 32.16 | G300E | 684209.21 | 5.37
1143 | Story9 | B58 | 32 MPa RC Beam (50 cm x 25 cm) | Beam | 32MPa | Concrete Rectangular | 250 | 500 | 1250 | 7037.5 | 0.88 | 2152.14 | G300E | 4186139.58 | 32.85 | G300E | 684209.21 | 5.37
1144 | Story9 | B59 | 32 MPa RC Beam (50 cm x 25 cm) | Beam | 32MPa | Concrete Rectangular | 250 | 500 | 1250 | 7037.5 | 0.88 | 2152.14 | G300E | 4101689.58 | 32.18 | G300E | 598683.06 | 4.7
1145 | Story9 | B6 | 32 MPa RC Beam (50 cm x 25 cm) | Beam | 32MPa | Concrete Rectangular | 250 | 500 | 1250 | 7037.5 | 0.88 | 2152.14 | G300E | 2950120 | 23.15 | G300E | 4424857.68 | 34.72
1146 | Story9 | B60 | 32 MPa RC Beam (50 cm x 25 cm) | Beam | 32MPa | Concrete Rectangular | 250 | 500 | 1250 | 7037.5 | 0.88 | 2152.14 | G300E | 3257189.58 | 25.56 | G300E | 1976763.38 | 15.51
1147 | Story9 | B61 | 32 MPa RC Beam (50 cm x 25 cm) | Beam | 32MPa | Concrete Rectangular | 250 | 500 | 1250 | 7037.5 | 0.88 | 2152.14 | G300E | 3164904.5 | 24.83 | G300E | 4424857.68 | 34.72
1148 | Story9 | B62 | 32 MPa RC Beam (50 cm x 25 cm) | Beam | 32MPa | Concrete Rectangular | 250 | 500 | 1250 | 7037.5 | 0.88 | 2152.14 | G300E | 4101689.58 | 32.18 | G300E | 598683.06 | 4.7
1149 | Story9 | B63 | 32 MPa RC Beam (50 cm x 25 cm) | Beam | 32MPa | Concrete Rectangular | 250 | 500 | 1250 | 7037.5 | 0.88 | 2152.14 | G300E | 4013427.6 | 31.49 | G300E | 684209.21 | 5.37
1150 | Story9 | B64 | 32 MPa RC Beam (50 cm x 25 cm) | Beam | 32MPa | Concrete Rectangular | 250 | 500 | 1250 | 7037.5 | 0.88 | 2152.14 | G300E | 4099050.52 | 32.16 | G300E | 684209.21 | 5.37
1151 | Story9 | B65 | 32 MPa RC Beam (50 cm x 25 cm) | Beam | 32MPa | Concrete Rectangular | 250 | 500 | 1250 | 7037.5 | 0.88 | 2152.14 | G300E | 3968563.54 | 31.14 | G300E | 1976763.38 | 15.51
1152 | Story9 | B66 | 32 MPa RC Beam (50 cm x 25 cm) | Beam | 32MPa | Concrete Rectangular | 250 | 500 | 1250 | 7200 | 0.9 | 2201.83 | G300E | 4343100 | 34.08 | G300E | 3213556.5 | 25.21
1153 | Story9 | B67 | 32 MPa RC Beam (50 cm x 25 cm) | Beam | 32MPa | Concrete Rectangular | 250 | 500 | 1250 | 7037.5 | 0.88 | 2152.14 | G300E | 4244198.96 | 33.3 | G300E | 3141028.32 | 24.65
1154 | Story9 | B69 | 32 MPa RC Beam (50 cm x 25 cm) | Beam | 32MPa | Concrete Rectangular | 250 | 500 | 1250 | 7037.5 | 0.88 | 2152.14 | G300E | 4205785.94 | 33 | G300E | 3141028.32 | 24.65
1155 | Story9 | B7 | 32 MPa RC Beam (50 cm x 25 cm) | Beam | 32MPa | Concrete Rectangular | 250 | 500 | 1250 | 7037.5 | 0.88 | 2152.14 | G300E | 4101689.58 | 32.18 | G300E | 598683.06 | 4.7
1156 | Story9 | B70 | 32 MPa RC Beam (50 cm x 25 cm) | Beam | 32MPa | Concrete Rectangular | 250 | 500 | 1250 | 7037.5 | 0.88 | 2152.14 | G300E | 4195816.15 | 32.92 | G300E | 2656320.5 | 20.84
1157 | Story9 | B71 | 32 MPa RC Beam (50 cm x 25 cm) | Beam | 32MPa | Concrete Rectangular | 250 | 500 | 1250 | 7037.5 | 0.88 | 2152.14 | G300E | 3932203.12 | 30.85 | G300E | 1976763.38 | 15.51
1158 | Story9 | B72 | 32 MPa RC Beam (50 cm x 25 cm) | Beam | 32MPa | Concrete Rectangular | 250 | 500 | 1250 | 7037.5 | 0.88 | 2152.14 | G300E | 4098170.83 | 32.16 | G300E | 684209.21 | 5.37
1159 | Story9 | B73 | 32 MPa RC Beam (50 cm x 25 cm) | Beam | 32MPa | Concrete Rectangular | 250 | 500 | 1250 | 7037.5 | 0.88 | 2152.14 | G300E | 4012841.15 | 31.49 | G300E | 684209.21 | 5.37
1160 | Story9 | B74 | 32 MPa RC Beam (50 cm x 25 cm) | Beam | 32MPa | Concrete Rectangular | 250 | 500 | 1250 | 7037.5 | 0.88 | 2152.14 | G300E | 4101396.35 | 32.18 | G300E | 598683.06 | 4.7
1161 | Story9 | B75 | 32 MPa RC Beam (50 cm x 25 cm) | Beam | 32MPa | Concrete Rectangular | 250 | 500 | 1250 | 7037.5 | 0.88 | 2152.14 | G300E | 3165467.5 | 24.84 | G300E | 4424857.68 | 34.72
1162 | Story9 | B76 | 32 MPa RC Beam (50 cm x 25 cm) | Beam | 32MPa | Concrete Rectangular | 250 | 500 | 1250 | 7037.5 | 0.88 | 2152.14 | G300E | 3061875.5 | 24.02 | G300E | 3055218.02 | 23.97
1163 | Story9 | B77 | 32 MPa RC Beam (50 cm x 25 cm) | Beam | 32MPa | Concrete Rectangular | 250 | 500 | 1250 | 7037.5 | 0.88 | 2152.14 | G300E | 3908744.79 | 30.67 | G300E | 1287723.22 | 10.1
1164 | Story9 | B78 | 32 MPa RC Beam (50 cm x 25 cm) | Beam | 32MPa | Concrete Rectangular | 250 | 500 | 1250 | 7037.5 | 0.88 | 2152.14 | G300E | 3883820.31 | 30.47 | G300E | 2580277.38 | 20.25
1165 | Story9 | B79 | 32 MPa RC Beam (50 cm x 25 cm) | Beam | 32MPa | Concrete Rectangular | 250 | 500 | 1250 | 7037.5 | 0.88 | 2152.14 | G300E | 4171771.35 | 32.73 | G300E | 684209.21 | 5.37
1166 | Story9 | B8 | 32 MPa RC Beam (50 cm x 25 cm) | Beam | 32MPa | Concrete Rectangular | 250 | 500 | 1250 | 7037.5 | 0.88 | 2152.14 | G300E | 3257189.58 | 25.56 | G300E | 1976763.38 | 15.51
1167 | Story9 | B80 | 32 MPa RC Beam (50 cm x 25 cm) | Beam | 32MPa | Concrete Rectangular | 250 | 500 | 1250 | 7037.5 | 0.88 | 2152.14 | G300E | 4172064.58 | 32.74 | G300E | 684209.21 | 5.37
1168 | Story9 | B81 | 32 MPa RC Beam (50 cm x 25 cm) | Beam | 32MPa | Concrete Rectangular | 250 | 500 | 1250 | 7037.5 | 0.88 | 2152.14 | G300E | 3968563.54 | 31.14 | G300E | 1976763.38 | 15.51
1169 | Story9 | B82 | 32 MPa RC Beam (50 cm x 25 cm) | Beam | 32MPa | Concrete Rectangular | 250 | 500 | 1250 | 7037.5 | 0.88 | 2152.14 | G300E | 4099343.75 | 32.16 | G300E | 684209.21 | 5.37
1170 | Story9 | B83 | 32 MPa RC Beam (50 cm x 25 cm) | Beam | 32MPa | Concrete Rectangular | 250 | 500 | 1250 | 7037.5 | 0.88 | 2152.14 | G300E | 3661259.38 | 28.73 | G300E | 2537514.31 | 19.91
1171 | Story9 | B84 | 32 MPa RC Beam (50 cm x 25 cm) | Beam | 32MPa | Concrete Rectangular | 250 | 500 | 1250 | 7037.5 | 0.88 | 2152.14 | G300E | 4098464.06 | 32.16 | G300E | 684209.21 | 5.37
1172 | Story9 | B85 | 32 MPa RC Beam (50 cm x 25 cm) | Beam | 32MPa | Concrete Rectangular | 250 | 500 | 1250 | 7037.5 | 0.88 | 2152.14 | G300E | 3930736.98 | 30.84 | G300E | 1976763.38 | 15.51
1173 | Story9 | B86 | 32 MPa RC Beam (50 cm x 25 cm) | Beam | 32MPa | Concrete Rectangular | 250 | 500 | 1250 | 7037.5 | 0.88 | 2152.14 | G300E | 4141861.98 | 32.5 | G300E | 684209.21 | 5.37
1174 | Story9 | B87 | 32 MPa RC Beam (50 cm x 25 cm) | Beam | 32MPa | Concrete Rectangular | 250 | 500 | 1250 | 7037.5 | 0.88 | 2152.14 | G300E | 4133944.79 | 32.44 | G300E | 684209.21 | 5.37
1175 | Story9 | B88 | 32 MPa RC Beam (50 cm x 25 cm) | Beam | 32MPa | Concrete Rectangular | 250 | 500 | 1250 | 7037.5 | 0.88 | 2152.14 | G300E | 3848339.58 | 30.2 | G300E | 2580277.38 | 20.25
1176 | Story9 | B89 | 32 MPa RC Beam (50 cm x 25 cm) | Beam | 32MPa | Concrete Rectangular | 250 | 500 | 1250 | 7037.5 | 0.88 | 2152.14 | G300E | 3908744.79 | 30.67 | G300E | 1287723.22 | 10.1
1177 | Story9 | B9 | 32 MPa RC Beam (50 cm x 25 cm) | Beam | 32MPa | Concrete Rectangular | 250 | 500 | 1250 | 7037.5 | 0.88 | 2152.14 | G300E | 4101689.58 | 32.18 | G300E | 598683.06 | 4.7
1178 | Story9 | B90 | 32 MPa RC Beam (50 cm x 25 cm) | Beam | 32MPa | Concrete Rectangular | 250 | 500 | 1250 | 7037.5 | 0.88 | 2152.14 | G300E | 3061312.5 | 24.02 | G300E | 3055218.02 | 23.97
1179 | Story9 | B91 | 32 MPa RC Beam (50 cm x 25 cm) | Beam | 32MPa | Concrete Rectangular | 250 | 500 | 1250 | 7037.5 | 0.88 | 2152.14 | G300E | 3463036.46 | 27.17 | G300E | 2257138.84 | 17.71
1180 | Story9 | B92 | 32 MPa RC Beam (50 cm x 25 cm) | Beam | 32MPa | Concrete Rectangular | 250 | 500 | 1250 | 7037.5 | 0.88 | 2152.14 | G300E | 3744243.23 | 29.38 | G300E | 3872831.55 | 30.39
1181 | Story9 | B93 | 32 MPa RC Beam (50 cm x 25 cm) | Beam | 32MPa | Concrete Rectangular | 250 | 500 | 1250 | 7037.5 | 0.88 | 2152.14 | G300E | 3744243.23 | 29.38 | G300E | 3872831.55 | 30.39
1182 | Story9 | B94 | 32 MPa RC Beam (50 cm x 25 cm) | Beam | 32MPa | Concrete Rectangular | 250 | 500 | 1250 | 7037.5 | 0.88 | 2152.14 | G300E | 3883820.31 | 30.47 | G300E | 2580277.38 | 20.25
1183 | Story9 | B95 | 32 MPa RC Beam (50 cm x 25 cm) | Beam | 32MPa | Concrete Rectangular | 250 | 500 | 1250 | 7037.5 | 0.88 | 2152.14 | G300E | 3908744.79 | 30.67 | G300E | 1287723.22 | 10.1
1184 | Story9 | B96 | 32 MPa RC Beam (50 cm x 25 cm) | Beam | 32MPa | Concrete Rectangular | 250 | 500 | 1250 | 7037.5 | 0.88 | 2152.14 | G300E | 4013427.6 | 31.49 | G300E | 684209.21 | 5.37
1185 | Story9 | B97 | 32 MPa RC Beam (50 cm x 25 cm) | Beam | 32MPa | Concrete Rectangular | 250 | 500 | 1250 | 7037.5 | 0.88 | 2152.14 | G300E | 4101689.58 | 32.18 | G300E | 598683.06 | 4.7
1186 | Story9 | B98 | 32 MPa RC Beam (50 cm x 25 cm) | Beam | 32MPa | Concrete Rectangular | 250 | 500 | 1250 | 7037.5 | 0.88 | 2152.14 | G300E | 4186139.58 | 32.85 | G300E | 684209.21 | 5.37
1187 | Story9 | B99 | 32 MPa RC Beam (50 cm x 25 cm) | Beam | 32MPa | Concrete Rectangular | 250 | 500 | 1250 | 7037.5 | 0.88 | 2152.14 | G300E | 4101396.35 | 32.18 | G300E | 598683.06 | 4.7

## Columns
| Story | Label | Section | Structural_Element_Type | Material | Cross_Section_Type | Width_(mm) | Depth_(mm) | Area_(cm^2) | Length_(mm) | Volume_(m^3) | Mass_(kg) | Long._Rebar_Material | Long._Rebar_Volume_(mm^3) | Long._Rebar_Mass_(kg) | Tran._Rebar_Material | Tran._Rebar_Volume_(mm^3) | Tran._Rebar_Mass_(kg)
0 | Story1 | C1 | 32 MPa RC Column (52.5 cm x 52.5 cm) | Column | 32MPa | Concrete Rectangular | 525 | 525 | 2756.3 | 3125 | 0.86 | 2107.22 | G300E | 8612500 | 67.58 | G300E | 0 | 0
1 | Story1 | C10 | 32 MPa RC Column (52.5 cm x 52.5 cm) | Column | 32MPa | Concrete Rectangular | 525 | 525 | 2756.3 | 3125 | 0.86 | 2107.22 | G300E | 58815625 | 461.49 | G300E | 0 | 0
2 | Story1 | C11 | 32 MPa RC Column (52.5 cm x 52.5 cm) | Column | 32MPa | Concrete Rectangular | 525 | 525 | 2756.3 | 3125 | 0.86 | 2107.22 | G300E | 59789583.33 | 469.13 | G300E | 0 | 0
3 | Story1 | C12 | 32 MPa RC Column (52.5 cm x 52.5 cm) | Column | 32MPa | Concrete Rectangular | 525 | 525 | 2756.3 | 3125 | 0.86 | 2107.22 | G300E | 60446875 | 474.29 | G300E | 0 | 0
4 | Story1 | C13 | 32 MPa RC Column (52.5 cm x 52.5 cm) | Column | 32MPa | Concrete Rectangular | 525 | 525 | 2756.3 | 3125 | 0.86 | 2107.22 | G300E | 60446875 | 474.29 | G300E | 0 | 0
5 | Story1 | C14 | 32 MPa RC Column (52.5 cm x 52.5 cm) | Column | 32MPa | Concrete Rectangular | 525 | 525 | 2756.3 | 3125 | 0.86 | 2107.22 | G300E | 59789583.33 | 469.13 | G300E | 0 | 0
6 | Story1 | C15 | 32 MPa RC Column (52.5 cm x 52.5 cm) | Column | 32MPa | Concrete Rectangular | 525 | 525 | 2756.3 | 3125 | 0.86 | 2107.22 | G300E | 58815625 | 461.49 | G300E | 0 | 0
7 | Story1 | C16 | 32 MPa RC Column (52.5 cm x 52.5 cm) | Column | 32MPa | Concrete Rectangular | 525 | 525 | 2756.3 | 3125 | 0.86 | 2107.22 | G300E | 8612500 | 67.58 | G300E | 0 | 0
8 | Story1 | C17 | 32 MPa RC Column (52.5 cm x 52.5 cm) | Column | 32MPa | Concrete Rectangular | 525 | 525 | 2756.3 | 3125 | 0.86 | 2107.22 | G300E | 8612500 | 67.58 | G300E | 0 | 0
9 | Story1 | C18 | 32 MPa RC Column (52.5 cm x 52.5 cm) | Column | 32MPa | Concrete Rectangular | 525 | 525 | 2756.3 | 3125 | 0.86 | 2107.22 | G300E | 59789583.33 | 469.13 | G300E | 0 | 0
10 | Story1 | C19 | 32 MPa RC Column (52.5 cm x 52.5 cm) | Column | 32MPa | Concrete Rectangular | 525 | 525 | 2756.3 | 3125 | 0.86 | 2107.22 | G300E | 60023958.33 | 470.97 | G300E | 0 | 0
11 | Story1 | C2 | 32 MPa RC Column (52.5 cm x 52.5 cm) | Column | 32MPa | Concrete Rectangular | 525 | 525 | 2756.3 | 3125 | 0.86 | 2107.22 | G300E | 8612500 | 67.58 | G300E | 0 | 0
12 | Story1 | C20 | 32 MPa RC Column (52.5 cm x 52.5 cm) | Column | 32MPa | Concrete Rectangular | 525 | 525 | 2756.3 | 3125 | 0.86 | 2107.22 | G300E | 50420833.33 | 395.62 | G300E | 0 | 0
13 | Story1 | C21 | 32 MPa RC Column (52.5 cm x 52.5 cm) | Column | 32MPa | Concrete Rectangular | 525 | 525 | 2756.3 | 3125 | 0.86 | 2107.22 | G300E | 50415625 | 395.58 | G300E | 0 | 0
14 | Story1 | C22 | 32 MPa RC Column (52.5 cm x 52.5 cm) | Column | 32MPa | Concrete Rectangular | 525 | 525 | 2756.3 | 3125 | 0.86 | 2107.22 | G300E | 60023958.33 | 470.97 | G300E | 0 | 0
15 | Story1 | C23 | 32 MPa RC Column (52.5 cm x 52.5 cm) | Column | 32MPa | Concrete Rectangular | 525 | 525 | 2756.3 | 3125 | 0.86 | 2107.22 | G300E | 59789583.33 | 469.13 | G300E | 0 | 0
16 | Story1 | C24 | 32 MPa RC Column (52.5 cm x 52.5 cm) | Column | 32MPa | Concrete Rectangular | 525 | 525 | 2756.3 | 3125 | 0.86 | 2107.22 | G300E | 8612500 | 67.58 | G300E | 0 | 0
17 | Story1 | C25 | 32 MPa RC Column (52.5 cm x 52.5 cm) | Column | 32MPa | Concrete Rectangular | 525 | 525 | 2756.3 | 3125 | 0.86 | 2107.22 | G300E | 8612500 | 67.58 | G300E | 0 | 0
18 | Story1 | C26 | 32 MPa RC Column (52.5 cm x 52.5 cm) | Column | 32MPa | Concrete Rectangular | 525 | 525 | 2756.3 | 3125 | 0.86 | 2107.22 | G300E | 60446875 | 474.29 | G300E | 0 | 0
19 | Story1 | C27 | 32 MPa RC Column (52.5 cm x 52.5 cm) | Column | 32MPa | Concrete Rectangular | 525 | 525 | 2756.3 | 3125 | 0.86 | 2107.22 | G300E | 50421875 | 395.63 | G300E | 0 | 0
20 | Story1 | C3 | 32 MPa RC Column (52.5 cm x 52.5 cm) | Column | 32MPa | Concrete Rectangular | 525 | 525 | 2756.3 | 3125 | 0.86 | 2107.22 | G300E | 8612500 | 67.58 | G300E | 0 | 0
21 | Story1 | C30 | 32 MPa RC Column (52.5 cm x 52.5 cm) | Column | 32MPa | Concrete Rectangular | 525 | 525 | 2756.3 | 3125 | 0.86 | 2107.22 | G300E | 50418750 | 395.6 | G300E | 0 | 0
22 | Story1 | C31 | 32 MPa RC Column (52.5 cm x 52.5 cm) | Column | 32MPa | Concrete Rectangular | 525 | 525 | 2756.3 | 3125 | 0.86 | 2107.22 | G300E | 60450000 | 474.31 | G300E | 0 | 0
23 | Story1 | C32 | 32 MPa RC Column (52.5 cm x 52.5 cm) | Column | 32MPa | Concrete Rectangular | 525 | 525 | 2756.3 | 3125 | 0.86 | 2107.22 | G300E | 8612500 | 67.58 | G300E | 0 | 0
24 | Story1 | C33 | 32 MPa RC Column (52.5 cm x 52.5 cm) | Column | 32MPa | Concrete Rectangular | 525 | 525 | 2756.3 | 3125 | 0.86 | 2107.22 | G300E | 8612500 | 67.58 | G300E | 0 | 0
25 | Story1 | C34 | 32 MPa RC Column (52.5 cm x 52.5 cm) | Column | 32MPa | Concrete Rectangular | 525 | 525 | 2756.3 | 3125 | 0.86 | 2107.22 | G300E | 60446875 | 474.29 | G300E | 0 | 0
26 | Story1 | C35 | 32 MPa RC Column (52.5 cm x 52.5 cm) | Column | 32MPa | Concrete Rectangular | 525 | 525 | 2756.3 | 3125 | 0.86 | 2107.22 | G300E | 50423958.33 | 395.65 | G300E | 0 | 0
27 | Story1 | C38 | 32 MPa RC Column (52.5 cm x 52.5 cm) | Column | 32MPa | Concrete Rectangular | 525 | 525 | 2756.3 | 3125 | 0.86 | 2107.22 | G300E | 50186458.33 | 393.78 | G300E | 0 | 0
28 | Story1 | C39 | 32 MPa RC Column (52.5 cm x 52.5 cm) | Column | 32MPa | Concrete Rectangular | 525 | 525 | 2756.3 | 3125 | 0.86 | 2107.22 | G300E | 60431250 | 474.17 | G300E | 0 | 0
29 | Story1 | C4 | 32 MPa RC Column (52.5 cm x 52.5 cm) | Column | 32MPa | Concrete Rectangular | 525 | 525 | 2756.3 | 3125 | 0.86 | 2107.22 | G300E | 8612500 | 67.58 | G300E | 0 | 0
30 | Story1 | C40 | 32 MPa RC Column (52.5 cm x 52.5 cm) | Column | 32MPa | Concrete Rectangular | 525 | 525 | 2756.3 | 3125 | 0.86 | 2107.22 | G300E | 8612500 | 67.58 | G300E | 0 | 0
31 | Story1 | C41 | 32 MPa RC Column (52.5 cm x 52.5 cm) | Column | 32MPa | Concrete Rectangular | 525 | 525 | 2756.3 | 3125 | 0.86 | 2107.22 | G300E | 8612500 | 67.58 | G300E | 0 | 0
32 | Story1 | C42 | 32 MPa RC Column (52.5 cm x 52.5 cm) | Column | 32MPa | Concrete Rectangular | 525 | 525 | 2756.3 | 3125 | 0.86 | 2107.22 | G300E | 59789583.33 | 469.13 | G300E | 0 | 0
33 | Story1 | C43 | 32 MPa RC Column (52.5 cm x 52.5 cm) | Column | 32MPa | Concrete Rectangular | 525 | 525 | 2756.3 | 3125 | 0.86 | 2107.22 | G300E | 60025000 | 470.98 | G300E | 0 | 0
34 | Story1 | C44 | 32 MPa RC Column (52.5 cm x 52.5 cm) | Column | 32MPa | Concrete Rectangular | 525 | 525 | 2756.3 | 3125 | 0.86 | 2107.22 | G300E | 50415625 | 395.58 | G300E | 0 | 0
35 | Story1 | C45 | 32 MPa RC Column (52.5 cm x 52.5 cm) | Column | 32MPa | Concrete Rectangular | 525 | 525 | 2756.3 | 3125 | 0.86 | 2107.22 | G300E | 50170833.33 | 393.66 | G300E | 0 | 0
36 | Story1 | C46 | 32 MPa RC Column (52.5 cm x 52.5 cm) | Column | 32MPa | Concrete Rectangular | 525 | 525 | 2756.3 | 3125 | 0.86 | 2107.22 | G300E | 60468750 | 474.46 | G300E | 0 | 0
37 | Story1 | C47 | 32 MPa RC Column (52.5 cm x 52.5 cm) | Column | 32MPa | Concrete Rectangular | 525 | 525 | 2756.3 | 3125 | 0.86 | 2107.22 | G300E | 59580208.33 | 467.49 | G300E | 0 | 0
38 | Story1 | C48 | 32 MPa RC Column (52.5 cm x 52.5 cm) | Column | 32MPa | Concrete Rectangular | 525 | 525 | 2756.3 | 3125 | 0.86 | 2107.22 | G300E | 8612500 | 67.58 | G300E | 0 | 0
39 | Story1 | C49 | 32 MPa RC Column (52.5 cm x 52.5 cm) | Column | 32MPa | Concrete Rectangular | 525 | 525 | 2756.3 | 3125 | 0.86 | 2107.22 | G300E | 8612500 | 67.58 | G300E | 0 | 0
40 | Story1 | C5 | 32 MPa RC Column (52.5 cm x 52.5 cm) | Column | 32MPa | Concrete Rectangular | 525 | 525 | 2756.3 | 3125 | 0.86 | 2107.22 | G300E | 8612500 | 67.58 | G300E | 0 | 0
41 | Story1 | C50 | 32 MPa RC Column (52.5 cm x 52.5 cm) | Column | 32MPa | Concrete Rectangular | 525 | 525 | 2756.3 | 3125 | 0.86 | 2107.22 | G300E | 58815625 | 461.49 | G300E | 0 | 0
42 | Story1 | C51 | 32 MPa RC Column (52.5 cm x 52.5 cm) | Column | 32MPa | Concrete Rectangular | 525 | 525 | 2756.3 | 3125 | 0.86 | 2107.22 | G300E | 59789583.33 | 469.13 | G300E | 0 | 0
43 | Story1 | C52 | 32 MPa RC Column (52.5 cm x 52.5 cm) | Column | 32MPa | Concrete Rectangular | 525 | 525 | 2756.3 | 3125 | 0.86 | 2107.22 | G300E | 60450000 | 474.31 | G300E | 0 | 0
44 | Story1 | C53 | 32 MPa RC Column (52.5 cm x 52.5 cm) | Column | 32MPa | Concrete Rectangular | 525 | 525 | 2756.3 | 3125 | 0.86 | 2107.22 | G300E | 60431250 | 474.17 | G300E | 0 | 0
45 | Story1 | C54 | 32 MPa RC Column (52.5 cm x 52.5 cm) | Column | 32MPa | Concrete Rectangular | 525 | 525 | 2756.3 | 3125 | 0.86 | 2107.22 | G300E | 59578125 | 467.47 | G300E | 0 | 0
46 | Story1 | C55 | 32 MPa RC Column (52.5 cm x 52.5 cm) | Column | 32MPa | Concrete Rectangular | 525 | 525 | 2756.3 | 3125 | 0.86 | 2107.22 | G300E | 59253125 | 464.92 | G300E | 0 | 0
47 | Story1 | C56 | 32 MPa RC Column (52.5 cm x 52.5 cm) | Column | 32MPa | Concrete Rectangular | 525 | 525 | 2756.3 | 3125 | 0.86 | 2107.22 | G300E | 8612500 | 67.58 | G300E | 0 | 0
48 | Story1 | C57 | 32 MPa RC Column (52.5 cm x 52.5 cm) | Column | 32MPa | Concrete Rectangular | 525 | 525 | 2756.3 | 3125 | 0.86 | 2107.22 | G300E | 8612500 | 67.58 | G300E | 0 | 0
49 | Story1 | C58 | 32 MPa RC Column (52.5 cm x 52.5 cm) | Column | 32MPa | Concrete Rectangular | 525 | 525 | 2756.3 | 3125 | 0.86 | 2107.22 | G300E | 8612500 | 67.58 | G300E | 0 | 0
50 | Story1 | C59 | 32 MPa RC Column (52.5 cm x 52.5 cm) | Column | 32MPa | Concrete Rectangular | 525 | 525 | 2756.3 | 3125 | 0.86 | 2107.22 | G300E | 8612500 | 67.58 | G300E | 0 | 0
51 | Story1 | C6 | 32 MPa RC Column (52.5 cm x 52.5 cm) | Column | 32MPa | Concrete Rectangular | 525 | 525 | 2756.3 | 3125 | 0.86 | 2107.22 | G300E | 8612500 | 67.58 | G300E | 0 | 0
52 | Story1 | C60 | 32 MPa RC Column (52.5 cm x 52.5 cm) | Column | 32MPa | Concrete Rectangular | 525 | 525 | 2756.3 | 3125 | 0.86 | 2107.22 | G300E | 8612500 | 67.58 | G300E | 0 | 0
53 | Story1 | C61 | 32 MPa RC Column (52.5 cm x 52.5 cm) | Column | 32MPa | Concrete Rectangular | 525 | 525 | 2756.3 | 3125 | 0.86 | 2107.22 | G300E | 8612500 | 67.58 | G300E | 0 | 0
54 | Story1 | C62 | 32 MPa RC Column (52.5 cm x 52.5 cm) | Column | 32MPa | Concrete Rectangular | 525 | 525 | 2756.3 | 3125 | 0.86 | 2107.22 | G300E | 8612500 | 67.58 | G300E | 0 | 0
55 | Story1 | C63 | 32 MPa RC Column (52.5 cm x 52.5 cm) | Column | 32MPa | Concrete Rectangular | 525 | 525 | 2756.3 | 3125 | 0.86 | 2107.22 | G300E | 8612500 | 67.58 | G300E | 0 | 0
56 | Story1 | C64 | 32 MPa RC Column (52.5 cm x 52.5 cm) | Column | 32MPa | Concrete Rectangular | 525 | 525 | 2756.3 | 3125 | 0.86 | 2107.22 | G300E | 8612500 | 67.58 | G300E | 0 | 0
57 | Story1 | C7 | 32 MPa RC Column (52.5 cm x 52.5 cm) | Column | 32MPa | Concrete Rectangular | 525 | 525 | 2756.3 | 3125 | 0.86 | 2107.22 | G300E | 8612500 | 67.58 | G300E | 0 | 0
58 | Story1 | C8 | 32 MPa RC Column (52.5 cm x 52.5 cm) | Column | 32MPa | Concrete Rectangular | 525 | 525 | 2756.3 | 3125 | 0.86 | 2107.22 | G300E | 8612500 | 67.58 | G300E | 0 | 0
59 | Story1 | C9 | 32 MPa RC Column (52.5 cm x 52.5 cm) | Column | 32MPa | Concrete Rectangular | 525 | 525 | 2756.3 | 3125 | 0.86 | 2107.22 | G300E | 8612500 | 67.58 | G300E | 0 | 0
60 | Story10 | C1 | 32 MPa RC Column (30 cm x 30 cm) | Column | 32MPa | Concrete Rectangular | 300 | 300 | 900 | 3075 | 0.28 | 677.06 | G300E | 3334325 | 26.16 | G300E | 0 | 0
61 | Story10 | C10 | 32 MPa RC Column (30 cm x 30 cm) | Column | 32MPa | Concrete Rectangular | 300 | 300 | 900 | 3075 | 0.28 | 677.06 | G300E | 2767500 | 21.71 | G300E | 0 | 0
62 | Story10 | C11 | 32 MPa RC Column (30 cm x 30 cm) | Column | 32MPa | Concrete Rectangular | 300 | 300 | 900 | 3075 | 0.28 | 677.06 | G300E | 2767500 | 21.71 | G300E | 0 | 0
63 | Story10 | C12 | 32 MPa RC Column (30 cm x 30 cm) | Column | 32MPa | Concrete Rectangular | 300 | 300 | 900 | 3075 | 0.28 | 677.06 | G300E | 2767500 | 21.71 | G300E | 0 | 0
64 | Story10 | C13 | 32 MPa RC Column (30 cm x 30 cm) | Column | 32MPa | Concrete Rectangular | 300 | 300 | 900 | 3075 | 0.28 | 677.06 | G300E | 2767500 | 21.71 | G300E | 0 | 0
65 | Story10 | C14 | 32 MPa RC Column (30 cm x 30 cm) | Column | 32MPa | Concrete Rectangular | 300 | 300 | 900 | 3075 | 0.28 | 677.06 | G300E | 2767500 | 21.71 | G300E | 0 | 0
66 | Story10 | C15 | 32 MPa RC Column (30 cm x 30 cm) | Column | 32MPa | Concrete Rectangular | 300 | 300 | 900 | 3075 | 0.28 | 677.06 | G300E | 2767500 | 21.71 | G300E | 0 | 0
67 | Story10 | C16 | 32 MPa RC Column (30 cm x 30 cm) | Column | 32MPa | Concrete Rectangular | 300 | 300 | 900 | 3075 | 0.28 | 677.06 | G300E | 5470425 | 42.92 | G300E | 193725 | 1.52
68 | Story10 | C17 | 32 MPa RC Column (30 cm x 30 cm) | Column | 32MPa | Concrete Rectangular | 300 | 300 | 900 | 3075 | 0.28 | 677.06 | G300E | 2767500 | 21.71 | G300E | 0 | 0
69 | Story10 | C18 | 32 MPa RC Column (30 cm x 30 cm) | Column | 32MPa | Concrete Rectangular | 300 | 300 | 900 | 3075 | 0.28 | 677.06 | G300E | 2767500 | 21.71 | G300E | 0 | 0
70 | Story10 | C19 | 32 MPa RC Column (30 cm x 30 cm) | Column | 32MPa | Concrete Rectangular | 300 | 300 | 900 | 3075 | 0.28 | 677.06 | G300E | 2767500 | 21.71 | G300E | 0 | 0
71 | Story10 | C2 | 32 MPa RC Column (30 cm x 30 cm) | Column | 32MPa | Concrete Rectangular | 300 | 300 | 900 | 3075 | 0.28 | 677.06 | G300E | 5470425 | 42.92 | G300E | 193725 | 1.52
72 | Story10 | C20 | 32 MPa RC Column (30 cm x 30 cm) | Column | 32MPa | Concrete Rectangular | 300 | 300 | 900 | 3075 | 0.28 | 677.06 | G300E | 2767500 | 21.71 | G300E | 0 | 0
73 | Story10 | C21 | 32 MPa RC Column (30 cm x 30 cm) | Column | 32MPa | Concrete Rectangular | 300 | 300 | 900 | 3075 | 0.28 | 677.06 | G300E | 2767500 | 21.71 | G300E | 0 | 0
74 | Story10 | C22 | 32 MPa RC Column (30 cm x 30 cm) | Column | 32MPa | Concrete Rectangular | 300 | 300 | 900 | 3075 | 0.28 | 677.06 | G300E | 2767500 | 21.71 | G300E | 0 | 0
75 | Story10 | C23 | 32 MPa RC Column (30 cm x 30 cm) | Column | 32MPa | Concrete Rectangular | 300 | 300 | 900 | 3075 | 0.28 | 677.06 | G300E | 2767500 | 21.71 | G300E | 0 | 0
76 | Story10 | C24 | 32 MPa RC Column (30 cm x 30 cm) | Column | 32MPa | Concrete Rectangular | 300 | 300 | 900 | 3075 | 0.28 | 677.06 | G300E | 2767500 | 21.71 | G300E | 0 | 0
77 | Story10 | C25 | 32 MPa RC Column (30 cm x 30 cm) | Column | 32MPa | Concrete Rectangular | 300 | 300 | 900 | 3075 | 0.28 | 677.06 | G300E | 4204550 | 32.99 | G300E | 0 | 0
78 | Story10 | C26 | 32 MPa RC Column (30 cm x 30 cm) | Column | 32MPa | Concrete Rectangular | 300 | 300 | 900 | 3075 | 0.28 | 677.06 | G300E | 2767500 | 21.71 | G300E | 0 | 0
79 | Story10 | C27 | 32 MPa RC Column (30 cm x 30 cm) | Column | 32MPa | Concrete Rectangular | 300 | 300 | 900 | 3075 | 0.28 | 677.06 | G300E | 2767500 | 21.71 | G300E | 0 | 0
80 | Story10 | C3 | 32 MPa RC Column (30 cm x 30 cm) | Column | 32MPa | Concrete Rectangular | 300 | 300 | 900 | 3075 | 0.28 | 677.06 | G300E | 2767500 | 21.71 | G300E | 0 | 0
81 | Story10 | C30 | 32 MPa RC Column (30 cm x 30 cm) | Column | 32MPa | Concrete Rectangular | 300 | 300 | 900 | 3075 | 0.28 | 677.06 | G300E | 2767500 | 21.71 | G300E | 0 | 0
82 | Story10 | C31 | 32 MPa RC Column (30 cm x 30 cm) | Column | 32MPa | Concrete Rectangular | 300 | 300 | 900 | 3075 | 0.28 | 677.06 | G300E | 2767500 | 21.71 | G300E | 0 | 0
83 | Story10 | C32 | 32 MPa RC Column (30 cm x 30 cm) | Column | 32MPa | Concrete Rectangular | 300 | 300 | 900 | 3075 | 0.28 | 677.06 | G300E | 4205575 | 33 | G300E | 0 | 0
84 | Story10 | C33 | 32 MPa RC Column (30 cm x 30 cm) | Column | 32MPa | Concrete Rectangular | 300 | 300 | 900 | 3075 | 0.28 | 677.06 | G300E | 4204550 | 32.99 | G300E | 0 | 0
85 | Story10 | C34 | 32 MPa RC Column (30 cm x 30 cm) | Column | 32MPa | Concrete Rectangular | 300 | 300 | 900 | 3075 | 0.28 | 677.06 | G300E | 2767500 | 21.71 | G300E | 0 | 0
86 | Story10 | C35 | 32 MPa RC Column (30 cm x 30 cm) | Column | 32MPa | Concrete Rectangular | 300 | 300 | 900 | 3075 | 0.28 | 677.06 | G300E | 2767500 | 21.71 | G300E | 0 | 0
87 | Story10 | C38 | 32 MPa RC Column (30 cm x 30 cm) | Column | 32MPa | Concrete Rectangular | 300 | 300 | 900 | 3075 | 0.28 | 677.06 | G300E | 2767500 | 21.71 | G300E | 0 | 0
88 | Story10 | C39 | 32 MPa RC Column (30 cm x 30 cm) | Column | 32MPa | Concrete Rectangular | 300 | 300 | 900 | 3075 | 0.28 | 677.06 | G300E | 2767500 | 21.71 | G300E | 0 | 0
89 | Story10 | C4 | 32 MPa RC Column (30 cm x 30 cm) | Column | 32MPa | Concrete Rectangular | 300 | 300 | 900 | 3075 | 0.28 | 677.06 | G300E | 4204550 | 32.99 | G300E | 0 | 0
90 | Story10 | C40 | 32 MPa RC Column (30 cm x 30 cm) | Column | 32MPa | Concrete Rectangular | 300 | 300 | 900 | 3075 | 0.28 | 677.06 | G300E | 4204550 | 32.99 | G300E | 0 | 0
91 | Story10 | C41 | 32 MPa RC Column (30 cm x 30 cm) | Column | 32MPa | Concrete Rectangular | 300 | 300 | 900 | 3075 | 0.28 | 677.06 | G300E | 2767500 | 21.71 | G300E | 0 | 0
92 | Story10 | C42 | 32 MPa RC Column (30 cm x 30 cm) | Column | 32MPa | Concrete Rectangular | 300 | 300 | 900 | 3075 | 0.28 | 677.06 | G300E | 2767500 | 21.71 | G300E | 0 | 0
93 | Story10 | C43 | 32 MPa RC Column (30 cm x 30 cm) | Column | 32MPa | Concrete Rectangular | 300 | 300 | 900 | 3075 | 0.28 | 677.06 | G300E | 2767500 | 21.71 | G300E | 0 | 0
94 | Story10 | C44 | 32 MPa RC Column (30 cm x 30 cm) | Column | 32MPa | Concrete Rectangular | 300 | 300 | 900 | 3075 | 0.28 | 677.06 | G300E | 2767500 | 21.71 | G300E | 0 | 0
95 | Story10 | C45 | 32 MPa RC Column (30 cm x 30 cm) | Column | 32MPa | Concrete Rectangular | 300 | 300 | 900 | 3075 | 0.28 | 677.06 | G300E | 2767500 | 21.71 | G300E | 0 | 0
96 | Story10 | C46 | 32 MPa RC Column (30 cm x 30 cm) | Column | 32MPa | Concrete Rectangular | 300 | 300 | 900 | 3075 | 0.28 | 677.06 | G300E | 2767500 | 21.71 | G300E | 0 | 0
97 | Story10 | C47 | 32 MPa RC Column (30 cm x 30 cm) | Column | 32MPa | Concrete Rectangular | 300 | 300 | 900 | 3075 | 0.28 | 677.06 | G300E | 2767500 | 21.71 | G300E | 0 | 0
98 | Story10 | C48 | 32 MPa RC Column (30 cm x 30 cm) | Column | 32MPa | Concrete Rectangular | 300 | 300 | 900 | 3075 | 0.28 | 677.06 | G300E | 2767500 | 21.71 | G300E | 0 | 0
99 | Story10 | C49 | 32 MPa RC Column (30 cm x 30 cm) | Column | 32MPa | Concrete Rectangular | 300 | 300 | 900 | 3075 | 0.28 | 677.06 | G300E | 5470425 | 42.92 | G300E | 193725 | 1.52
100 | Story10 | C5 | 32 MPa RC Column (30 cm x 30 cm) | Column | 32MPa | Concrete Rectangular | 300 | 300 | 900 | 3075 | 0.28 | 677.06 | G300E | 4204550 | 32.99 | G300E | 0 | 0
101 | Story10 | C50 | 32 MPa RC Column (30 cm x 30 cm) | Column | 32MPa | Concrete Rectangular | 300 | 300 | 900 | 3075 | 0.28 | 677.06 | G300E | 2767500 | 21.71 | G300E | 0 | 0
102 | Story10 | C51 | 32 MPa RC Column (30 cm x 30 cm) | Column | 32MPa | Concrete Rectangular | 300 | 300 | 900 | 3075 | 0.28 | 677.06 | G300E | 2767500 | 21.71 | G300E | 0 | 0
103 | Story10 | C52 | 32 MPa RC Column (30 cm x 30 cm) | Column | 32MPa | Concrete Rectangular | 300 | 300 | 900 | 3075 | 0.28 | 677.06 | G300E | 2767500 | 21.71 | G300E | 0 | 0
104 | Story10 | C53 | 32 MPa RC Column (30 cm x 30 cm) | Column | 32MPa | Concrete Rectangular | 300 | 300 | 900 | 3075 | 0.28 | 677.06 | G300E | 2767500 | 21.71 | G300E | 0 | 0
105 | Story10 | C54 | 32 MPa RC Column (30 cm x 30 cm) | Column | 32MPa | Concrete Rectangular | 300 | 300 | 900 | 3075 | 0.28 | 677.06 | G300E | 2767500 | 21.71 | G300E | 0 | 0
106 | Story10 | C55 | 32 MPa RC Column (30 cm x 30 cm) | Column | 32MPa | Concrete Rectangular | 300 | 300 | 900 | 3075 | 0.28 | 677.06 | G300E | 2767500 | 21.71 | G300E | 0 | 0
107 | Story10 | C56 | 32 MPa RC Column (30 cm x 30 cm) | Column | 32MPa | Concrete Rectangular | 300 | 300 | 900 | 3075 | 0.28 | 677.06 | G300E | 5466120 | 42.89 | G300E | 193725 | 1.52
108 | Story10 | C57 | 32 MPa RC Column (30 cm x 30 cm) | Column | 32MPa | Concrete Rectangular | 300 | 300 | 900 | 3075 | 0.28 | 677.06 | G300E | 3334325 | 26.16 | G300E | 0 | 0
109 | Story10 | C58 | 32 MPa RC Column (30 cm x 30 cm) | Column | 32MPa | Concrete Rectangular | 300 | 300 | 900 | 3075 | 0.28 | 677.06 | G300E | 5470425 | 42.92 | G300E | 193725 | 1.52
110 | Story10 | C59 | 32 MPa RC Column (30 cm x 30 cm) | Column | 32MPa | Concrete Rectangular | 300 | 300 | 900 | 3075 | 0.28 | 677.06 | G300E | 2767500 | 21.71 | G300E | 0 | 0
111 | Story10 | C6 | 32 MPa RC Column (30 cm x 30 cm) | Column | 32MPa | Concrete Rectangular | 300 | 300 | 900 | 3075 | 0.28 | 677.06 | G300E | 2767500 | 21.71 | G300E | 0 | 0
112 | Story10 | C60 | 32 MPa RC Column (30 cm x 30 cm) | Column | 32MPa | Concrete Rectangular | 300 | 300 | 900 | 3075 | 0.28 | 677.06 | G300E | 4205575 | 33 | G300E | 0 | 0
113 | Story10 | C61 | 32 MPa RC Column (30 cm x 30 cm) | Column | 32MPa | Concrete Rectangular | 300 | 300 | 900 | 3075 | 0.28 | 677.06 | G300E | 4204550 | 32.99 | G300E | 0 | 0
114 | Story10 | C62 | 32 MPa RC Column (30 cm x 30 cm) | Column | 32MPa | Concrete Rectangular | 300 | 300 | 900 | 3075 | 0.28 | 677.06 | G300E | 2767500 | 21.71 | G300E | 0 | 0
115 | Story10 | C63 | 32 MPa RC Column (30 cm x 30 cm) | Column | 32MPa | Concrete Rectangular | 300 | 300 | 900 | 3075 | 0.28 | 677.06 | G300E | 5472270 | 42.94 | G300E | 193725 | 1.52
116 | Story10 | C64 | 32 MPa RC Column (30 cm x 30 cm) | Column | 32MPa | Concrete Rectangular | 300 | 300 | 900 | 3075 | 0.28 | 677.06 | G300E | 3422475 | 26.85 | G300E | 0 | 0
117 | Story10 | C7 | 32 MPa RC Column (30 cm x 30 cm) | Column | 32MPa | Concrete Rectangular | 300 | 300 | 900 | 3075 | 0.28 | 677.06 | G300E | 5470425 | 42.92 | G300E | 193725 | 1.52
118 | Story10 | C8 | 32 MPa RC Column (30 cm x 30 cm) | Column | 32MPa | Concrete Rectangular | 300 | 300 | 900 | 3075 | 0.28 | 677.06 | G300E | 3334325 | 26.16 | G300E | 0 | 0
119 | Story10 | C9 | 32 MPa RC Column (30 cm x 30 cm) | Column | 32MPa | Concrete Rectangular | 300 | 300 | 900 | 3075 | 0.28 | 677.06 | G300E | 5470425 | 42.92 | G300E | 193725 | 1.52
120 | Story11 | C1 | 32 MPa RC Column (30 cm x 30 cm) | Column | 32MPa | Concrete Rectangular | 300 | 300 | 900 | 3100 | 0.28 | 682.57 | G300E | 2790000 | 21.89 | G300E | 0 | 0
121 | Story11 | C10 | 32 MPa RC Column (30 cm x 30 cm) | Column | 32MPa | Concrete Rectangular | 300 | 300 | 900 | 3100 | 0.28 | 682.57 | G300E | 2790000 | 21.89 | G300E | 0 | 0
122 | Story11 | C11 | 32 MPa RC Column (30 cm x 30 cm) | Column | 32MPa | Concrete Rectangular | 300 | 300 | 900 | 3100 | 0.28 | 682.57 | G300E | 2790000 | 21.89 | G300E | 0 | 0
123 | Story11 | C12 | 32 MPa RC Column (30 cm x 30 cm) | Column | 32MPa | Concrete Rectangular | 300 | 300 | 900 | 3100 | 0.28 | 682.57 | G300E | 2790000 | 21.89 | G300E | 0 | 0
124 | Story11 | C13 | 32 MPa RC Column (30 cm x 30 cm) | Column | 32MPa | Concrete Rectangular | 300 | 300 | 900 | 3100 | 0.28 | 682.57 | G300E | 2790000 | 21.89 | G300E | 0 | 0
125 | Story11 | C14 | 32 MPa RC Column (30 cm x 30 cm) | Column | 32MPa | Concrete Rectangular | 300 | 300 | 900 | 3100 | 0.28 | 682.57 | G300E | 2790000 | 21.89 | G300E | 0 | 0
126 | Story11 | C15 | 32 MPa RC Column (30 cm x 30 cm) | Column | 32MPa | Concrete Rectangular | 300 | 300 | 900 | 3100 | 0.28 | 682.57 | G300E | 2790000 | 21.89 | G300E | 0 | 0
127 | Story11 | C16 | 32 MPa RC Column (30 cm x 30 cm) | Column | 32MPa | Concrete Rectangular | 300 | 300 | 900 | 3100 | 0.28 | 682.57 | G300E | 9719533.33 | 76.26 | G300E | 108500 | 0.85
128 | Story11 | C17 | 32 MPa RC Column (30 cm x 30 cm) | Column | 32MPa | Concrete Rectangular | 300 | 300 | 900 | 3100 | 0.28 | 682.57 | G300E | 11930866.67 | 93.61 | G300E | 108500 | 0.85
129 | Story11 | C18 | 32 MPa RC Column (30 cm x 30 cm) | Column | 32MPa | Concrete Rectangular | 300 | 300 | 900 | 3100 | 0.28 | 682.57 | G300E | 2790000 | 21.89 | G300E | 0 | 0
130 | Story11 | C19 | 32 MPa RC Column (30 cm x 30 cm) | Column | 32MPa | Concrete Rectangular | 300 | 300 | 900 | 3100 | 0.28 | 682.57 | G300E | 2790000 | 21.89 | G300E | 0 | 0
131 | Story11 | C2 | 32 MPa RC Column (30 cm x 30 cm) | Column | 32MPa | Concrete Rectangular | 300 | 300 | 900 | 3100 | 0.28 | 682.57 | G300E | 9719533.33 | 76.26 | G300E | 108500 | 0.85
132 | Story11 | C20 | 32 MPa RC Column (30 cm x 30 cm) | Column | 32MPa | Concrete Rectangular | 300 | 300 | 900 | 3100 | 0.28 | 682.57 | G300E | 2790000 | 21.89 | G300E | 0 | 0
133 | Story11 | C21 | 32 MPa RC Column (30 cm x 30 cm) | Column | 32MPa | Concrete Rectangular | 300 | 300 | 900 | 3100 | 0.28 | 682.57 | G300E | 2790000 | 21.89 | G300E | 0 | 0
134 | Story11 | C22 | 32 MPa RC Column (30 cm x 30 cm) | Column | 32MPa | Concrete Rectangular | 300 | 300 | 900 | 3100 | 0.28 | 682.57 | G300E | 2790000 | 21.89 | G300E | 0 | 0
135 | Story11 | C23 | 32 MPa RC Column (30 cm x 30 cm) | Column | 32MPa | Concrete Rectangular | 300 | 300 | 900 | 3100 | 0.28 | 682.57 | G300E | 2790000 | 21.89 | G300E | 0 | 0
136 | Story11 | C24 | 32 MPa RC Column (30 cm x 30 cm) | Column | 32MPa | Concrete Rectangular | 300 | 300 | 900 | 3100 | 0.28 | 682.57 | G300E | 11930866.67 | 93.61 | G300E | 108500 | 0.85
137 | Story11 | C25 | 32 MPa RC Column (30 cm x 30 cm) | Column | 32MPa | Concrete Rectangular | 300 | 300 | 900 | 3100 | 0.28 | 682.57 | G300E | 9326040 | 73.18 | G300E | 483228 | 3.79
138 | Story11 | C26 | 32 MPa RC Column (30 cm x 30 cm) | Column | 32MPa | Concrete Rectangular | 300 | 300 | 900 | 3100 | 0.28 | 682.57 | G300E | 2790000 | 21.89 | G300E | 0 | 0
139 | Story11 | C27 | 32 MPa RC Column (30 cm x 30 cm) | Column | 32MPa | Concrete Rectangular | 300 | 300 | 900 | 3100 | 0.28 | 682.57 | G300E | 2790000 | 21.89 | G300E | 0 | 0
140 | Story11 | C3 | 32 MPa RC Column (30 cm x 30 cm) | Column | 32MPa | Concrete Rectangular | 300 | 300 | 900 | 3100 | 0.28 | 682.57 | G300E | 11930866.67 | 93.61 | G300E | 108500 | 0.85
141 | Story11 | C30 | 32 MPa RC Column (30 cm x 30 cm) | Column | 32MPa | Concrete Rectangular | 300 | 300 | 900 | 3100 | 0.28 | 682.57 | G300E | 2790000 | 21.89 | G300E | 0 | 0
142 | Story11 | C31 | 32 MPa RC Column (30 cm x 30 cm) | Column | 32MPa | Concrete Rectangular | 300 | 300 | 900 | 3100 | 0.28 | 682.57 | G300E | 2790000 | 21.89 | G300E | 0 | 0
143 | Story11 | C32 | 32 MPa RC Column (30 cm x 30 cm) | Column | 32MPa | Concrete Rectangular | 300 | 300 | 900 | 3100 | 0.28 | 682.57 | G300E | 9326040 | 73.18 | G300E | 483228 | 3.79
144 | Story11 | C33 | 32 MPa RC Column (30 cm x 30 cm) | Column | 32MPa | Concrete Rectangular | 300 | 300 | 900 | 3100 | 0.28 | 682.57 | G300E | 9326040 | 73.18 | G300E | 483228 | 3.79
145 | Story11 | C34 | 32 MPa RC Column (30 cm x 30 cm) | Column | 32MPa | Concrete Rectangular | 300 | 300 | 900 | 3100 | 0.28 | 682.57 | G300E | 2790000 | 21.89 | G300E | 0 | 0
146 | Story11 | C35 | 32 MPa RC Column (30 cm x 30 cm) | Column | 32MPa | Concrete Rectangular | 300 | 300 | 900 | 3100 | 0.28 | 682.57 | G300E | 2790000 | 21.89 | G300E | 0 | 0
147 | Story11 | C38 | 32 MPa RC Column (30 cm x 30 cm) | Column | 32MPa | Concrete Rectangular | 300 | 300 | 900 | 3100 | 0.28 | 682.57 | G300E | 2790000 | 21.89 | G300E | 0 | 0
148 | Story11 | C39 | 32 MPa RC Column (30 cm x 30 cm) | Column | 32MPa | Concrete Rectangular | 300 | 300 | 900 | 3100 | 0.28 | 682.57 | G300E | 2790000 | 21.89 | G300E | 0 | 0
149 | Story11 | C4 | 32 MPa RC Column (30 cm x 30 cm) | Column | 32MPa | Concrete Rectangular | 300 | 300 | 900 | 3100 | 0.28 | 682.57 | G300E | 9326040 | 73.18 | G300E | 483228 | 3.79
150 | Story11 | C40 | 32 MPa RC Column (30 cm x 30 cm) | Column | 32MPa | Concrete Rectangular | 300 | 300 | 900 | 3100 | 0.28 | 682.57 | G300E | 9326040 | 73.18 | G300E | 483228 | 3.79
151 | Story11 | C41 | 32 MPa RC Column (30 cm x 30 cm) | Column | 32MPa | Concrete Rectangular | 300 | 300 | 900 | 3100 | 0.28 | 682.57 | G300E | 11930866.67 | 93.61 | G300E | 108500 | 0.85
152 | Story11 | C42 | 32 MPa RC Column (30 cm x 30 cm) | Column | 32MPa | Concrete Rectangular | 300 | 300 | 900 | 3100 | 0.28 | 682.57 | G300E | 2790000 | 21.89 | G300E | 0 | 0
153 | Story11 | C43 | 32 MPa RC Column (30 cm x 30 cm) | Column | 32MPa | Concrete Rectangular | 300 | 300 | 900 | 3100 | 0.28 | 682.57 | G300E | 2790000 | 21.89 | G300E | 0 | 0
154 | Story11 | C44 | 32 MPa RC Column (30 cm x 30 cm) | Column | 32MPa | Concrete Rectangular | 300 | 300 | 900 | 3100 | 0.28 | 682.57 | G300E | 2790000 | 21.89 | G300E | 0 | 0
155 | Story11 | C45 | 32 MPa RC Column (30 cm x 30 cm) | Column | 32MPa | Concrete Rectangular | 300 | 300 | 900 | 3100 | 0.28 | 682.57 | G300E | 2790000 | 21.89 | G300E | 0 | 0
156 | Story11 | C46 | 32 MPa RC Column (30 cm x 30 cm) | Column | 32MPa | Concrete Rectangular | 300 | 300 | 900 | 3100 | 0.28 | 682.57 | G300E | 2790000 | 21.89 | G300E | 0 | 0
157 | Story11 | C47 | 32 MPa RC Column (30 cm x 30 cm) | Column | 32MPa | Concrete Rectangular | 300 | 300 | 900 | 3100 | 0.28 | 682.57 | G300E | 2790000 | 21.89 | G300E | 0 | 0
158 | Story11 | C48 | 32 MPa RC Column (30 cm x 30 cm) | Column | 32MPa | Concrete Rectangular | 300 | 300 | 900 | 3100 | 0.28 | 682.57 | G300E | 11921566.67 | 93.54 | G300E | 108500 | 0.85
159 | Story11 | C49 | 32 MPa RC Column (30 cm x 30 cm) | Column | 32MPa | Concrete Rectangular | 300 | 300 | 900 | 3100 | 0.28 | 682.57 | G300E | 9719533.33 | 76.26 | G300E | 108500 | 0.85
160 | Story11 | C5 | 32 MPa RC Column (30 cm x 30 cm) | Column | 32MPa | Concrete Rectangular | 300 | 300 | 900 | 3100 | 0.28 | 682.57 | G300E | 9326040 | 73.18 | G300E | 483228 | 3.79
161 | Story11 | C50 | 32 MPa RC Column (30 cm x 30 cm) | Column | 32MPa | Concrete Rectangular | 300 | 300 | 900 | 3100 | 0.28 | 682.57 | G300E | 2790000 | 21.89 | G300E | 0 | 0
162 | Story11 | C51 | 32 MPa RC Column (30 cm x 30 cm) | Column | 32MPa | Concrete Rectangular | 300 | 300 | 900 | 3100 | 0.28 | 682.57 | G300E | 2790000 | 21.89 | G300E | 0 | 0
163 | Story11 | C52 | 32 MPa RC Column (30 cm x 30 cm) | Column | 32MPa | Concrete Rectangular | 300 | 300 | 900 | 3100 | 0.28 | 682.57 | G300E | 2790000 | 21.89 | G300E | 0 | 0
164 | Story11 | C53 | 32 MPa RC Column (30 cm x 30 cm) | Column | 32MPa | Concrete Rectangular | 300 | 300 | 900 | 3100 | 0.28 | 682.57 | G300E | 2790000 | 21.89 | G300E | 0 | 0
165 | Story11 | C54 | 32 MPa RC Column (30 cm x 30 cm) | Column | 32MPa | Concrete Rectangular | 300 | 300 | 900 | 3100 | 0.28 | 682.57 | G300E | 2790000 | 21.89 | G300E | 0 | 0
166 | Story11 | C55 | 32 MPa RC Column (30 cm x 30 cm) | Column | 32MPa | Concrete Rectangular | 300 | 300 | 900 | 3100 | 0.28 | 682.57 | G300E | 2790000 | 21.89 | G300E | 0 | 0
167 | Story11 | C56 | 32 MPa RC Column (30 cm x 30 cm) | Column | 32MPa | Concrete Rectangular | 300 | 300 | 900 | 3100 | 0.28 | 682.57 | G300E | 9717466.67 | 76.25 | G300E | 108500 | 0.85
168 | Story11 | C57 | 32 MPa RC Column (30 cm x 30 cm) | Column | 32MPa | Concrete Rectangular | 300 | 300 | 900 | 3100 | 0.28 | 682.57 | G300E | 2790000 | 21.89 | G300E | 0 | 0
169 | Story11 | C58 | 32 MPa RC Column (30 cm x 30 cm) | Column | 32MPa | Concrete Rectangular | 300 | 300 | 900 | 3100 | 0.28 | 682.57 | G300E | 9719533.33 | 76.26 | G300E | 108500 | 0.85
170 | Story11 | C59 | 32 MPa RC Column (30 cm x 30 cm) | Column | 32MPa | Concrete Rectangular | 300 | 300 | 900 | 3100 | 0.28 | 682.57 | G300E | 11930866.67 | 93.61 | G300E | 108500 | 0.85
171 | Story11 | C6 | 32 MPa RC Column (30 cm x 30 cm) | Column | 32MPa | Concrete Rectangular | 300 | 300 | 900 | 3100 | 0.28 | 682.57 | G300E | 11930866.67 | 93.61 | G300E | 108500 | 0.85
172 | Story11 | C60 | 32 MPa RC Column (30 cm x 30 cm) | Column | 32MPa | Concrete Rectangular | 300 | 300 | 900 | 3100 | 0.28 | 682.57 | G300E | 9326040 | 73.18 | G300E | 483228 | 3.79
173 | Story11 | C61 | 32 MPa RC Column (30 cm x 30 cm) | Column | 32MPa | Concrete Rectangular | 300 | 300 | 900 | 3100 | 0.28 | 682.57 | G300E | 9325420 | 73.17 | G300E | 483228 | 3.79
174 | Story11 | C62 | 32 MPa RC Column (30 cm x 30 cm) | Column | 32MPa | Concrete Rectangular | 300 | 300 | 900 | 3100 | 0.28 | 682.57 | G300E | 11922600 | 93.55 | G300E | 108500 | 0.85
175 | Story11 | C63 | 32 MPa RC Column (30 cm x 30 cm) | Column | 32MPa | Concrete Rectangular | 300 | 300 | 900 | 3100 | 0.28 | 682.57 | G300E | 9720566.67 | 76.27 | G300E | 108500 | 0.85
176 | Story11 | C64 | 32 MPa RC Column (30 cm x 30 cm) | Column | 32MPa | Concrete Rectangular | 300 | 300 | 900 | 3100 | 0.28 | 682.57 | G300E | 2790000 | 21.89 | G300E | 0 | 0
177 | Story11 | C7 | 32 MPa RC Column (30 cm x 30 cm) | Column | 32MPa | Concrete Rectangular | 300 | 300 | 900 | 3100 | 0.28 | 682.57 | G300E | 9719533.33 | 76.26 | G300E | 108500 | 0.85
178 | Story11 | C8 | 32 MPa RC Column (30 cm x 30 cm) | Column | 32MPa | Concrete Rectangular | 300 | 300 | 900 | 3100 | 0.28 | 682.57 | G300E | 2790000 | 21.89 | G300E | 0 | 0
179 | Story11 | C9 | 32 MPa RC Column (30 cm x 30 cm) | Column | 32MPa | Concrete Rectangular | 300 | 300 | 900 | 3100 | 0.28 | 682.57 | G300E | 9719533.33 | 76.26 | G300E | 108500 | 0.85
180 | Story11 | D17 | 32 MPa RC Column (75 cm x 75 cm) | Column | 32MPa | Concrete Rectangular | 750 | 750 | 5625 | 30680.4 | 17.26 | 42220.73 | G300E | 762153974.47 | 5980.14 | G300E | 0 | 0
181 | Story11 | D18 | 32 MPa RC Column (75 cm x 75 cm) | Column | 32MPa | Concrete Rectangular | 750 | 750 | 5625 | 30680.4 | 17.26 | 42220.73 | G300E | 762239197.8 | 5980.81 | G300E | 0 | 0
182 | Story11 | D19 | 32 MPa RC Column (77.5 cm x 77.5 cm) | Column | 32MPa | Concrete Rectangular | 775 | 775 | 6006.3 | 30680.4 | 18.43 | 45082.36 | G300E | 688502265.33 | 5402.24 | G300E | 0 | 0
183 | Story11 | D20 | 32 MPa RC Column (77.5 cm x 77.5 cm) | Column | 32MPa | Concrete Rectangular | 775 | 775 | 6006.3 | 30680.4 | 18.43 | 45082.36 | G300E | 688330114.2 | 5400.89 | G300E | 0 | 0
184 | Story11 | D21 | 32 MPa RC Column (77.5 cm x 77.5 cm) | Column | 32MPa | Concrete Rectangular | 775 | 775 | 6006.3 | 30680.4 | 18.43 | 45082.36 | G300E | 729724791.67 | 5725.69 | G300E | 0 | 0
185 | Story11 | D22 | 32 MPa RC Column (75 cm x 75 cm) | Column | 32MPa | Concrete Rectangular | 750 | 750 | 5625 | 30680.4 | 17.26 | 42220.73 | G300E | 761646043.4 | 5976.16 | G300E | 0 | 0
186 | Story11 | D23 | 32 MPa RC Column (77.5 cm x 77.5 cm) | Column | 32MPa | Concrete Rectangular | 775 | 775 | 6006.3 | 30680.4 | 18.43 | 45082.36 | G300E | 688492038.53 | 5402.16 | G300E | 0 | 0
187 | Story11 | D24 | 32 MPa RC Column (77.5 cm x 77.5 cm) | Column | 32MPa | Concrete Rectangular | 775 | 775 | 6006.3 | 30680.4 | 18.43 | 45082.36 | G300E | 688321591.87 | 5400.83 | G300E | 0 | 0
188 | Story11 | D25 | 32 MPa RC Column (77.5 cm x 77.5 cm) | Column | 32MPa | Concrete Rectangular | 775 | 775 | 6006.3 | 30680.4 | 18.43 | 45082.36 | G300E | 688526127.87 | 5402.43 | G300E | 0 | 0
189 | Story11 | D26 | 32 MPa RC Column (77.5 cm x 77.5 cm) | Column | 32MPa | Concrete Rectangular | 775 | 775 | 6006.3 | 30680.4 | 18.43 | 45082.36 | G300E | 688089784.4 | 5399.01 | G300E | 0 | 0
190 | Story11 | D27 | 32 MPa RC Column (77.5 cm x 77.5 cm) | Column | 32MPa | Concrete Rectangular | 775 | 775 | 6006.3 | 30680.4 | 18.43 | 45082.36 | G300E | 729760585.47 | 5725.97 | G300E | 0 | 0
191 | Story11 | D28 | 32 MPa RC Column (75 cm x 75 cm) | Column | 32MPa | Concrete Rectangular | 750 | 750 | 5625 | 30680.4 | 17.26 | 42220.73 | G300E | 761755129.27 | 5977.01 | G300E | 0 | 0
192 | Story11 | D29 | 32 MPa RC Column (77.5 cm x 77.5 cm) | Column | 32MPa | Concrete Rectangular | 775 | 775 | 6006.3 | 30680.4 | 18.43 | 45082.36 | G300E | 688572148.47 | 5402.79 | G300E | 0 | 0
193 | Story11 | D30 | 32 MPa RC Column (77.5 cm x 77.5 cm) | Column | 32MPa | Concrete Rectangular | 775 | 775 | 6006.3 | 30680.4 | 18.43 | 45082.36 | G300E | 688139213.93 | 5399.4 | G300E | 0 | 0
194 | Story11 | D31 | 32 MPa RC Column (75 cm x 75 cm) | Column | 32MPa | Concrete Rectangular | 750 | 750 | 5625 | 30680.4 | 17.26 | 42220.73 | G300E | 761545479.87 | 5975.37 | G300E | 0 | 0
195 | Story11 | D32 | 32 MPa RC Column (75 cm x 75 cm) | Column | 32MPa | Concrete Rectangular | 750 | 750 | 5625 | 30680.4 | 17.26 | 42220.73 | G300E | 761465369.93 | 5974.74 | G300E | 0 | 0
196 | Story2 | C1 | 32 MPa RC Column (52.5 cm x 52.5 cm) | Column | 32MPa | Concrete Rectangular | 525 | 525 | 2756.3 | 3125 | 0.86 | 2107.22 | G300E | 8612500 | 67.58 | G300E | 0 | 0
197 | Story2 | C10 | 32 MPa RC Column (52.5 cm x 52.5 cm) | Column | 32MPa | Concrete Rectangular | 525 | 525 | 2756.3 | 3125 | 0.86 | 2107.22 | G300E | 45078125 | 353.7 | G300E | 0 | 0
198 | Story2 | C11 | 32 MPa RC Column (52.5 cm x 52.5 cm) | Column | 32MPa | Concrete Rectangular | 525 | 525 | 2756.3 | 3125 | 0.86 | 2107.22 | G300E | 45960416.67 | 360.62 | G300E | 0 | 0
199 | Story2 | C12 | 32 MPa RC Column (52.5 cm x 52.5 cm) | Column | 32MPa | Concrete Rectangular | 525 | 525 | 2756.3 | 3125 | 0.86 | 2107.22 | G300E | 46815625 | 367.33 | G300E | 0 | 0
200 | Story2 | C13 | 32 MPa RC Column (52.5 cm x 52.5 cm) | Column | 32MPa | Concrete Rectangular | 525 | 525 | 2756.3 | 3125 | 0.86 | 2107.22 | G300E | 46815625 | 367.33 | G300E | 0 | 0
201 | Story2 | C14 | 32 MPa RC Column (52.5 cm x 52.5 cm) | Column | 32MPa | Concrete Rectangular | 525 | 525 | 2756.3 | 3125 | 0.86 | 2107.22 | G300E | 45960416.67 | 360.62 | G300E | 0 | 0
202 | Story2 | C15 | 32 MPa RC Column (52.5 cm x 52.5 cm) | Column | 32MPa | Concrete Rectangular | 525 | 525 | 2756.3 | 3125 | 0.86 | 2107.22 | G300E | 45078125 | 353.7 | G300E | 0 | 0
203 | Story2 | C16 | 32 MPa RC Column (52.5 cm x 52.5 cm) | Column | 32MPa | Concrete Rectangular | 525 | 525 | 2756.3 | 3125 | 0.86 | 2107.22 | G300E | 8612500 | 67.58 | G300E | 0 | 0
204 | Story2 | C17 | 32 MPa RC Column (52.5 cm x 52.5 cm) | Column | 32MPa | Concrete Rectangular | 525 | 525 | 2756.3 | 3125 | 0.86 | 2107.22 | G300E | 8612500 | 67.58 | G300E | 0 | 0
205 | Story2 | C18 | 32 MPa RC Column (52.5 cm x 52.5 cm) | Column | 32MPa | Concrete Rectangular | 525 | 525 | 2756.3 | 3125 | 0.86 | 2107.22 | G300E | 45960416.67 | 360.62 | G300E | 0 | 0
206 | Story2 | C19 | 32 MPa RC Column (52.5 cm x 52.5 cm) | Column | 32MPa | Concrete Rectangular | 525 | 525 | 2756.3 | 3125 | 0.86 | 2107.22 | G300E | 46587500 | 365.54 | G300E | 0 | 0
207 | Story2 | C2 | 32 MPa RC Column (52.5 cm x 52.5 cm) | Column | 32MPa | Concrete Rectangular | 525 | 525 | 2756.3 | 3125 | 0.86 | 2107.22 | G300E | 8612500 | 67.58 | G300E | 0 | 0
208 | Story2 | C20 | 32 MPa RC Column (52.5 cm x 52.5 cm) | Column | 32MPa | Concrete Rectangular | 525 | 525 | 2756.3 | 3125 | 0.86 | 2107.22 | G300E | 37246875 | 292.25 | G300E | 0 | 0
209 | Story2 | C21 | 32 MPa RC Column (52.5 cm x 52.5 cm) | Column | 32MPa | Concrete Rectangular | 525 | 525 | 2756.3 | 3125 | 0.86 | 2107.22 | G300E | 37243750 | 292.23 | G300E | 0 | 0
210 | Story2 | C22 | 32 MPa RC Column (52.5 cm x 52.5 cm) | Column | 32MPa | Concrete Rectangular | 525 | 525 | 2756.3 | 3125 | 0.86 | 2107.22 | G300E | 46587500 | 365.54 | G300E | 0 | 0
211 | Story2 | C23 | 32 MPa RC Column (52.5 cm x 52.5 cm) | Column | 32MPa | Concrete Rectangular | 525 | 525 | 2756.3 | 3125 | 0.86 | 2107.22 | G300E | 45960416.67 | 360.62 | G300E | 0 | 0
212 | Story2 | C24 | 32 MPa RC Column (52.5 cm x 52.5 cm) | Column | 32MPa | Concrete Rectangular | 525 | 525 | 2756.3 | 3125 | 0.86 | 2107.22 | G300E | 8612500 | 67.58 | G300E | 0 | 0
213 | Story2 | C25 | 32 MPa RC Column (52.5 cm x 52.5 cm) | Column | 32MPa | Concrete Rectangular | 525 | 525 | 2756.3 | 3125 | 0.86 | 2107.22 | G300E | 8612500 | 67.58 | G300E | 0 | 0
214 | Story2 | C26 | 32 MPa RC Column (52.5 cm x 52.5 cm) | Column | 32MPa | Concrete Rectangular | 525 | 525 | 2756.3 | 3125 | 0.86 | 2107.22 | G300E | 46815625 | 367.33 | G300E | 0 | 0
215 | Story2 | C27 | 32 MPa RC Column (52.5 cm x 52.5 cm) | Column | 32MPa | Concrete Rectangular | 525 | 525 | 2756.3 | 3125 | 0.86 | 2107.22 | G300E | 37247916.67 | 292.26 | G300E | 0 | 0
216 | Story2 | C3 | 32 MPa RC Column (52.5 cm x 52.5 cm) | Column | 32MPa | Concrete Rectangular | 525 | 525 | 2756.3 | 3125 | 0.86 | 2107.22 | G300E | 8612500 | 67.58 | G300E | 0 | 0
217 | Story2 | C30 | 32 MPa RC Column (52.5 cm x 52.5 cm) | Column | 32MPa | Concrete Rectangular | 525 | 525 | 2756.3 | 3125 | 0.86 | 2107.22 | G300E | 37242708.33 | 292.22 | G300E | 0 | 0
218 | Story2 | C31 | 32 MPa RC Column (52.5 cm x 52.5 cm) | Column | 32MPa | Concrete Rectangular | 525 | 525 | 2756.3 | 3125 | 0.86 | 2107.22 | G300E | 46817708.33 | 367.35 | G300E | 0 | 0
219 | Story2 | C32 | 32 MPa RC Column (52.5 cm x 52.5 cm) | Column | 32MPa | Concrete Rectangular | 525 | 525 | 2756.3 | 3125 | 0.86 | 2107.22 | G300E | 8612500 | 67.58 | G300E | 0 | 0
220 | Story2 | C33 | 32 MPa RC Column (52.5 cm x 52.5 cm) | Column | 32MPa | Concrete Rectangular | 525 | 525 | 2756.3 | 3125 | 0.86 | 2107.22 | G300E | 8612500 | 67.58 | G300E | 0 | 0
221 | Story2 | C34 | 32 MPa RC Column (52.5 cm x 52.5 cm) | Column | 32MPa | Concrete Rectangular | 525 | 525 | 2756.3 | 3125 | 0.86 | 2107.22 | G300E | 46815625 | 367.33 | G300E | 0 | 0
222 | Story2 | C35 | 32 MPa RC Column (52.5 cm x 52.5 cm) | Column | 32MPa | Concrete Rectangular | 525 | 525 | 2756.3 | 3125 | 0.86 | 2107.22 | G300E | 37248958.33 | 292.27 | G300E | 0 | 0
223 | Story2 | C38 | 32 MPa RC Column (52.5 cm x 52.5 cm) | Column | 32MPa | Concrete Rectangular | 525 | 525 | 2756.3 | 3125 | 0.86 | 2107.22 | G300E | 37043750 | 290.66 | G300E | 0 | 0
224 | Story2 | C39 | 32 MPa RC Column (52.5 cm x 52.5 cm) | Column | 32MPa | Concrete Rectangular | 525 | 525 | 2756.3 | 3125 | 0.86 | 2107.22 | G300E | 46798958.33 | 367.2 | G300E | 0 | 0
225 | Story2 | C4 | 32 MPa RC Column (52.5 cm x 52.5 cm) | Column | 32MPa | Concrete Rectangular | 525 | 525 | 2756.3 | 3125 | 0.86 | 2107.22 | G300E | 8612500 | 67.58 | G300E | 0 | 0
226 | Story2 | C40 | 32 MPa RC Column (52.5 cm x 52.5 cm) | Column | 32MPa | Concrete Rectangular | 525 | 525 | 2756.3 | 3125 | 0.86 | 2107.22 | G300E | 8612500 | 67.58 | G300E | 0 | 0
227 | Story2 | C41 | 32 MPa RC Column (52.5 cm x 52.5 cm) | Column | 32MPa | Concrete Rectangular | 525 | 525 | 2756.3 | 3125 | 0.86 | 2107.22 | G300E | 8612500 | 67.58 | G300E | 0 | 0
228 | Story2 | C42 | 32 MPa RC Column (52.5 cm x 52.5 cm) | Column | 32MPa | Concrete Rectangular | 525 | 525 | 2756.3 | 3125 | 0.86 | 2107.22 | G300E | 45960416.67 | 360.62 | G300E | 0 | 0
229 | Story2 | C43 | 32 MPa RC Column (52.5 cm x 52.5 cm) | Column | 32MPa | Concrete Rectangular | 525 | 525 | 2756.3 | 3125 | 0.86 | 2107.22 | G300E | 46587500 | 365.54 | G300E | 0 | 0
230 | Story2 | C44 | 32 MPa RC Column (52.5 cm x 52.5 cm) | Column | 32MPa | Concrete Rectangular | 525 | 525 | 2756.3 | 3125 | 0.86 | 2107.22 | G300E | 37241666.67 | 292.21 | G300E | 0 | 0
231 | Story2 | C45 | 32 MPa RC Column (52.5 cm x 52.5 cm) | Column | 32MPa | Concrete Rectangular | 525 | 525 | 2756.3 | 3125 | 0.86 | 2107.22 | G300E | 37031250 | 290.56 | G300E | 0 | 0
232 | Story2 | C46 | 32 MPa RC Column (52.5 cm x 52.5 cm) | Column | 32MPa | Concrete Rectangular | 525 | 525 | 2756.3 | 3125 | 0.86 | 2107.22 | G300E | 46962500 | 368.49 | G300E | 0 | 0
233 | Story2 | C47 | 32 MPa RC Column (52.5 cm x 52.5 cm) | Column | 32MPa | Concrete Rectangular | 525 | 525 | 2756.3 | 3125 | 0.86 | 2107.22 | G300E | 45787500 | 359.27 | G300E | 0 | 0
234 | Story2 | C48 | 32 MPa RC Column (52.5 cm x 52.5 cm) | Column | 32MPa | Concrete Rectangular | 525 | 525 | 2756.3 | 3125 | 0.86 | 2107.22 | G300E | 8612500 | 67.58 | G300E | 0 | 0
235 | Story2 | C49 | 32 MPa RC Column (52.5 cm x 52.5 cm) | Column | 32MPa | Concrete Rectangular | 525 | 525 | 2756.3 | 3125 | 0.86 | 2107.22 | G300E | 8612500 | 67.58 | G300E | 0 | 0
236 | Story2 | C5 | 32 MPa RC Column (52.5 cm x 52.5 cm) | Column | 32MPa | Concrete Rectangular | 525 | 525 | 2756.3 | 3125 | 0.86 | 2107.22 | G300E | 8612500 | 67.58 | G300E | 0 | 0
237 | Story2 | C50 | 32 MPa RC Column (52.5 cm x 52.5 cm) | Column | 32MPa | Concrete Rectangular | 525 | 525 | 2756.3 | 3125 | 0.86 | 2107.22 | G300E | 45078125 | 353.7 | G300E | 0 | 0
238 | Story2 | C51 | 32 MPa RC Column (52.5 cm x 52.5 cm) | Column | 32MPa | Concrete Rectangular | 525 | 525 | 2756.3 | 3125 | 0.86 | 2107.22 | G300E | 45960416.67 | 360.62 | G300E | 0 | 0
239 | Story2 | C52 | 32 MPa RC Column (52.5 cm x 52.5 cm) | Column | 32MPa | Concrete Rectangular | 525 | 525 | 2756.3 | 3125 | 0.86 | 2107.22 | G300E | 46817708.33 | 367.35 | G300E | 0 | 0
240 | Story2 | C53 | 32 MPa RC Column (52.5 cm x 52.5 cm) | Column | 32MPa | Concrete Rectangular | 525 | 525 | 2756.3 | 3125 | 0.86 | 2107.22 | G300E | 46798958.33 | 367.2 | G300E | 0 | 0
241 | Story2 | C54 | 32 MPa RC Column (52.5 cm x 52.5 cm) | Column | 32MPa | Concrete Rectangular | 525 | 525 | 2756.3 | 3125 | 0.86 | 2107.22 | G300E | 45783333.33 | 359.23 | G300E | 0 | 0
242 | Story2 | C55 | 32 MPa RC Column (52.5 cm x 52.5 cm) | Column | 32MPa | Concrete Rectangular | 525 | 525 | 2756.3 | 3125 | 0.86 | 2107.22 | G300E | 45455208.33 | 356.66 | G300E | 0 | 0
243 | Story2 | C56 | 32 MPa RC Column (52.5 cm x 52.5 cm) | Column | 32MPa | Concrete Rectangular | 525 | 525 | 2756.3 | 3125 | 0.86 | 2107.22 | G300E | 8612500 | 67.58 | G300E | 0 | 0
244 | Story2 | C57 | 32 MPa RC Column (52.5 cm x 52.5 cm) | Column | 32MPa | Concrete Rectangular | 525 | 525 | 2756.3 | 3125 | 0.86 | 2107.22 | G300E | 8612500 | 67.58 | G300E | 0 | 0
245 | Story2 | C58 | 32 MPa RC Column (52.5 cm x 52.5 cm) | Column | 32MPa | Concrete Rectangular | 525 | 525 | 2756.3 | 3125 | 0.86 | 2107.22 | G300E | 8612500 | 67.58 | G300E | 0 | 0
246 | Story2 | C59 | 32 MPa RC Column (52.5 cm x 52.5 cm) | Column | 32MPa | Concrete Rectangular | 525 | 525 | 2756.3 | 3125 | 0.86 | 2107.22 | G300E | 8612500 | 67.58 | G300E | 0 | 0
247 | Story2 | C6 | 32 MPa RC Column (52.5 cm x 52.5 cm) | Column | 32MPa | Concrete Rectangular | 525 | 525 | 2756.3 | 3125 | 0.86 | 2107.22 | G300E | 8612500 | 67.58 | G300E | 0 | 0
248 | Story2 | C60 | 32 MPa RC Column (52.5 cm x 52.5 cm) | Column | 32MPa | Concrete Rectangular | 525 | 525 | 2756.3 | 3125 | 0.86 | 2107.22 | G300E | 8612500 | 67.58 | G300E | 0 | 0
249 | Story2 | C61 | 32 MPa RC Column (52.5 cm x 52.5 cm) | Column | 32MPa | Concrete Rectangular | 525 | 525 | 2756.3 | 3125 | 0.86 | 2107.22 | G300E | 8612500 | 67.58 | G300E | 0 | 0
250 | Story2 | C62 | 32 MPa RC Column (52.5 cm x 52.5 cm) | Column | 32MPa | Concrete Rectangular | 525 | 525 | 2756.3 | 3125 | 0.86 | 2107.22 | G300E | 8612500 | 67.58 | G300E | 0 | 0
251 | Story2 | C63 | 32 MPa RC Column (52.5 cm x 52.5 cm) | Column | 32MPa | Concrete Rectangular | 525 | 525 | 2756.3 | 3125 | 0.86 | 2107.22 | G300E | 8612500 | 67.58 | G300E | 0 | 0
252 | Story2 | C64 | 32 MPa RC Column (52.5 cm x 52.5 cm) | Column | 32MPa | Concrete Rectangular | 525 | 525 | 2756.3 | 3125 | 0.86 | 2107.22 | G300E | 8612500 | 67.58 | G300E | 0 | 0
253 | Story2 | C7 | 32 MPa RC Column (52.5 cm x 52.5 cm) | Column | 32MPa | Concrete Rectangular | 525 | 525 | 2756.3 | 3125 | 0.86 | 2107.22 | G300E | 8612500 | 67.58 | G300E | 0 | 0
254 | Story2 | C8 | 32 MPa RC Column (52.5 cm x 52.5 cm) | Column | 32MPa | Concrete Rectangular | 525 | 525 | 2756.3 | 3125 | 0.86 | 2107.22 | G300E | 8612500 | 67.58 | G300E | 0 | 0
255 | Story2 | C9 | 32 MPa RC Column (52.5 cm x 52.5 cm) | Column | 32MPa | Concrete Rectangular | 525 | 525 | 2756.3 | 3125 | 0.86 | 2107.22 | G300E | 8612500 | 67.58 | G300E | 0 | 0
256 | Story3 | C1 | 32 MPa RC Column (47.5 cm x 47.5 cm) | Column | 32MPa | Concrete Rectangular | 475 | 475 | 2256.3 | 3100 | 0.7 | 1711.16 | G300E | 6993600 | 54.87 | G300E | 0 | 0
257 | Story3 | C10 | 32 MPa RC Column (47.5 cm x 47.5 cm) | Column | 32MPa | Concrete Rectangular | 475 | 475 | 2256.3 | 3100 | 0.7 | 1711.16 | G300E | 47009433.33 | 368.85 | G300E | 0 | 0
258 | Story3 | C11 | 32 MPa RC Column (47.5 cm x 47.5 cm) | Column | 32MPa | Concrete Rectangular | 475 | 475 | 2256.3 | 3100 | 0.7 | 1711.16 | G300E | 48216366.67 | 378.32 | G300E | 0 | 0
259 | Story3 | C12 | 32 MPa RC Column (47.5 cm x 47.5 cm) | Column | 32MPa | Concrete Rectangular | 475 | 475 | 2256.3 | 3100 | 0.7 | 1711.16 | G300E | 48790900 | 382.83 | G300E | 0 | 0
260 | Story3 | C13 | 32 MPa RC Column (47.5 cm x 47.5 cm) | Column | 32MPa | Concrete Rectangular | 475 | 475 | 2256.3 | 3100 | 0.7 | 1711.16 | G300E | 48790900 | 382.83 | G300E | 0 | 0
261 | Story3 | C14 | 32 MPa RC Column (47.5 cm x 47.5 cm) | Column | 32MPa | Concrete Rectangular | 475 | 475 | 2256.3 | 3100 | 0.7 | 1711.16 | G300E | 48216366.67 | 378.32 | G300E | 0 | 0
262 | Story3 | C15 | 32 MPa RC Column (47.5 cm x 47.5 cm) | Column | 32MPa | Concrete Rectangular | 475 | 475 | 2256.3 | 3100 | 0.7 | 1711.16 | G300E | 47009433.33 | 368.85 | G300E | 0 | 0
263 | Story3 | C16 | 32 MPa RC Column (47.5 cm x 47.5 cm) | Column | 32MPa | Concrete Rectangular | 475 | 475 | 2256.3 | 3100 | 0.7 | 1711.16 | G300E | 6993600 | 54.87 | G300E | 0 | 0
264 | Story3 | C17 | 32 MPa RC Column (47.5 cm x 47.5 cm) | Column | 32MPa | Concrete Rectangular | 475 | 475 | 2256.3 | 3100 | 0.7 | 1711.16 | G300E | 6993600 | 54.87 | G300E | 0 | 0
265 | Story3 | C18 | 32 MPa RC Column (47.5 cm x 47.5 cm) | Column | 32MPa | Concrete Rectangular | 475 | 475 | 2256.3 | 3100 | 0.7 | 1711.16 | G300E | 48216366.67 | 378.32 | G300E | 0 | 0
266 | Story3 | C19 | 32 MPa RC Column (47.5 cm x 47.5 cm) | Column | 32MPa | Concrete Rectangular | 475 | 475 | 2256.3 | 3100 | 0.7 | 1711.16 | G300E | 48756800 | 382.56 | G300E | 0 | 0
267 | Story3 | C2 | 32 MPa RC Column (47.5 cm x 47.5 cm) | Column | 32MPa | Concrete Rectangular | 475 | 475 | 2256.3 | 3100 | 0.7 | 1711.16 | G300E | 6993600 | 54.87 | G300E | 0 | 0
268 | Story3 | C20 | 32 MPa RC Column (47.5 cm x 47.5 cm) | Column | 32MPa | Concrete Rectangular | 475 | 475 | 2256.3 | 3100 | 0.7 | 1711.16 | G300E | 40036500 | 314.14 | G300E | 0 | 0
269 | Story3 | C21 | 32 MPa RC Column (47.5 cm x 47.5 cm) | Column | 32MPa | Concrete Rectangular | 475 | 475 | 2256.3 | 3100 | 0.7 | 1711.16 | G300E | 40033400 | 314.12 | G300E | 0 | 0
270 | Story3 | C22 | 32 MPa RC Column (47.5 cm x 47.5 cm) | Column | 32MPa | Concrete Rectangular | 475 | 475 | 2256.3 | 3100 | 0.7 | 1711.16 | G300E | 48756800 | 382.56 | G300E | 0 | 0
271 | Story3 | C23 | 32 MPa RC Column (47.5 cm x 47.5 cm) | Column | 32MPa | Concrete Rectangular | 475 | 475 | 2256.3 | 3100 | 0.7 | 1711.16 | G300E | 48216366.67 | 378.32 | G300E | 0 | 0
272 | Story3 | C24 | 32 MPa RC Column (47.5 cm x 47.5 cm) | Column | 32MPa | Concrete Rectangular | 475 | 475 | 2256.3 | 3100 | 0.7 | 1711.16 | G300E | 6993600 | 54.87 | G300E | 0 | 0
273 | Story3 | C25 | 32 MPa RC Column (47.5 cm x 47.5 cm) | Column | 32MPa | Concrete Rectangular | 475 | 475 | 2256.3 | 3100 | 0.7 | 1711.16 | G300E | 6993600 | 54.87 | G300E | 0 | 0
274 | Story3 | C26 | 32 MPa RC Column (47.5 cm x 47.5 cm) | Column | 32MPa | Concrete Rectangular | 475 | 475 | 2256.3 | 3100 | 0.7 | 1711.16 | G300E | 48790900 | 382.83 | G300E | 0 | 0
275 | Story3 | C27 | 32 MPa RC Column (47.5 cm x 47.5 cm) | Column | 32MPa | Concrete Rectangular | 475 | 475 | 2256.3 | 3100 | 0.7 | 1711.16 | G300E | 40037533.33 | 314.15 | G300E | 0 | 0
276 | Story3 | C3 | 32 MPa RC Column (47.5 cm x 47.5 cm) | Column | 32MPa | Concrete Rectangular | 475 | 475 | 2256.3 | 3100 | 0.7 | 1711.16 | G300E | 6993600 | 54.87 | G300E | 0 | 0
277 | Story3 | C30 | 32 MPa RC Column (47.5 cm x 47.5 cm) | Column | 32MPa | Concrete Rectangular | 475 | 475 | 2256.3 | 3100 | 0.7 | 1711.16 | G300E | 40032366.67 | 314.11 | G300E | 0 | 0
278 | Story3 | C31 | 32 MPa RC Column (47.5 cm x 47.5 cm) | Column | 32MPa | Concrete Rectangular | 475 | 475 | 2256.3 | 3100 | 0.7 | 1711.16 | G300E | 48792966.67 | 382.85 | G300E | 0 | 0
279 | Story3 | C32 | 32 MPa RC Column (47.5 cm x 47.5 cm) | Column | 32MPa | Concrete Rectangular | 475 | 475 | 2256.3 | 3100 | 0.7 | 1711.16 | G300E | 6993600 | 54.87 | G300E | 0 | 0
280 | Story3 | C33 | 32 MPa RC Column (47.5 cm x 47.5 cm) | Column | 32MPa | Concrete Rectangular | 475 | 475 | 2256.3 | 3100 | 0.7 | 1711.16 | G300E | 6993600 | 54.87 | G300E | 0 | 0
281 | Story3 | C34 | 32 MPa RC Column (47.5 cm x 47.5 cm) | Column | 32MPa | Concrete Rectangular | 475 | 475 | 2256.3 | 3100 | 0.7 | 1711.16 | G300E | 48790900 | 382.83 | G300E | 0 | 0
282 | Story3 | C35 | 32 MPa RC Column (47.5 cm x 47.5 cm) | Column | 32MPa | Concrete Rectangular | 475 | 475 | 2256.3 | 3100 | 0.7 | 1711.16 | G300E | 40039600 | 314.17 | G300E | 0 | 0
283 | Story3 | C38 | 32 MPa RC Column (47.5 cm x 47.5 cm) | Column | 32MPa | Concrete Rectangular | 475 | 475 | 2256.3 | 3100 | 0.7 | 1711.16 | G300E | 39858766.67 | 312.75 | G300E | 0 | 0
284 | Story3 | C39 | 32 MPa RC Column (47.5 cm x 47.5 cm) | Column | 32MPa | Concrete Rectangular | 475 | 475 | 2256.3 | 3100 | 0.7 | 1711.16 | G300E | 48774366.67 | 382.7 | G300E | 0 | 0
285 | Story3 | C4 | 32 MPa RC Column (47.5 cm x 47.5 cm) | Column | 32MPa | Concrete Rectangular | 475 | 475 | 2256.3 | 3100 | 0.7 | 1711.16 | G300E | 6993600 | 54.87 | G300E | 0 | 0
286 | Story3 | C40 | 32 MPa RC Column (47.5 cm x 47.5 cm) | Column | 32MPa | Concrete Rectangular | 475 | 475 | 2256.3 | 3100 | 0.7 | 1711.16 | G300E | 6993600 | 54.87 | G300E | 0 | 0
287 | Story3 | C41 | 32 MPa RC Column (47.5 cm x 47.5 cm) | Column | 32MPa | Concrete Rectangular | 475 | 475 | 2256.3 | 3100 | 0.7 | 1711.16 | G300E | 6993600 | 54.87 | G300E | 0 | 0
288 | Story3 | C42 | 32 MPa RC Column (47.5 cm x 47.5 cm) | Column | 32MPa | Concrete Rectangular | 475 | 475 | 2256.3 | 3100 | 0.7 | 1711.16 | G300E | 48216366.67 | 378.32 | G300E | 0 | 0
289 | Story3 | C43 | 32 MPa RC Column (47.5 cm x 47.5 cm) | Column | 32MPa | Concrete Rectangular | 475 | 475 | 2256.3 | 3100 | 0.7 | 1711.16 | G300E | 48758866.67 | 382.58 | G300E | 0 | 0
290 | Story3 | C44 | 32 MPa RC Column (47.5 cm x 47.5 cm) | Column | 32MPa | Concrete Rectangular | 475 | 475 | 2256.3 | 3100 | 0.7 | 1711.16 | G300E | 40030300 | 314.09 | G300E | 0 | 0
291 | Story3 | C45 | 32 MPa RC Column (47.5 cm x 47.5 cm) | Column | 32MPa | Concrete Rectangular | 475 | 475 | 2256.3 | 3100 | 0.7 | 1711.16 | G300E | 39846366.67 | 312.65 | G300E | 0 | 0
292 | Story3 | C46 | 32 MPa RC Column (47.5 cm x 47.5 cm) | Column | 32MPa | Concrete Rectangular | 475 | 475 | 2256.3 | 3100 | 0.7 | 1711.16 | G300E | 49082300 | 385.12 | G300E | 0 | 0
293 | Story3 | C47 | 32 MPa RC Column (47.5 cm x 47.5 cm) | Column | 32MPa | Concrete Rectangular | 475 | 475 | 2256.3 | 3100 | 0.7 | 1711.16 | G300E | 48065500 | 377.14 | G300E | 0 | 0
294 | Story3 | C48 | 32 MPa RC Column (47.5 cm x 47.5 cm) | Column | 32MPa | Concrete Rectangular | 475 | 475 | 2256.3 | 3100 | 0.7 | 1711.16 | G300E | 6993600 | 54.87 | G300E | 0 | 0
295 | Story3 | C49 | 32 MPa RC Column (47.5 cm x 47.5 cm) | Column | 32MPa | Concrete Rectangular | 475 | 475 | 2256.3 | 3100 | 0.7 | 1711.16 | G300E | 6993600 | 54.87 | G300E | 0 | 0
296 | Story3 | C5 | 32 MPa RC Column (47.5 cm x 47.5 cm) | Column | 32MPa | Concrete Rectangular | 475 | 475 | 2256.3 | 3100 | 0.7 | 1711.16 | G300E | 6993600 | 54.87 | G300E | 0 | 0
297 | Story3 | C50 | 32 MPa RC Column (47.5 cm x 47.5 cm) | Column | 32MPa | Concrete Rectangular | 475 | 475 | 2256.3 | 3100 | 0.7 | 1711.16 | G300E | 47009433.33 | 368.85 | G300E | 0 | 0
298 | Story3 | C51 | 32 MPa RC Column (47.5 cm x 47.5 cm) | Column | 32MPa | Concrete Rectangular | 475 | 475 | 2256.3 | 3100 | 0.7 | 1711.16 | G300E | 48216366.67 | 378.32 | G300E | 0 | 0
299 | Story3 | C52 | 32 MPa RC Column (47.5 cm x 47.5 cm) | Column | 32MPa | Concrete Rectangular | 475 | 475 | 2256.3 | 3100 | 0.7 | 1711.16 | G300E | 48792966.67 | 382.85 | G300E | 0 | 0
300 | Story3 | C53 | 32 MPa RC Column (47.5 cm x 47.5 cm) | Column | 32MPa | Concrete Rectangular | 475 | 475 | 2256.3 | 3100 | 0.7 | 1711.16 | G300E | 48774366.67 | 382.7 | G300E | 0 | 0
301 | Story3 | C54 | 32 MPa RC Column (47.5 cm x 47.5 cm) | Column | 32MPa | Concrete Rectangular | 475 | 475 | 2256.3 | 3100 | 0.7 | 1711.16 | G300E | 48064466.67 | 377.13 | G300E | 0 | 0
302 | Story3 | C55 | 32 MPa RC Column (47.5 cm x 47.5 cm) | Column | 32MPa | Concrete Rectangular | 475 | 475 | 2256.3 | 3100 | 0.7 | 1711.16 | G300E | 47334933.33 | 371.41 | G300E | 0 | 0
303 | Story3 | C56 | 32 MPa RC Column (47.5 cm x 47.5 cm) | Column | 32MPa | Concrete Rectangular | 475 | 475 | 2256.3 | 3100 | 0.7 | 1711.16 | G300E | 6993600 | 54.87 | G300E | 0 | 0
304 | Story3 | C57 | 32 MPa RC Column (47.5 cm x 47.5 cm) | Column | 32MPa | Concrete Rectangular | 475 | 475 | 2256.3 | 3100 | 0.7 | 1711.16 | G300E | 6993600 | 54.87 | G300E | 0 | 0
305 | Story3 | C58 | 32 MPa RC Column (47.5 cm x 47.5 cm) | Column | 32MPa | Concrete Rectangular | 475 | 475 | 2256.3 | 3100 | 0.7 | 1711.16 | G300E | 6993600 | 54.87 | G300E | 0 | 0
306 | Story3 | C59 | 32 MPa RC Column (47.5 cm x 47.5 cm) | Column | 32MPa | Concrete Rectangular | 475 | 475 | 2256.3 | 3100 | 0.7 | 1711.16 | G300E | 6993600 | 54.87 | G300E | 0 | 0
307 | Story3 | C6 | 32 MPa RC Column (47.5 cm x 47.5 cm) | Column | 32MPa | Concrete Rectangular | 475 | 475 | 2256.3 | 3100 | 0.7 | 1711.16 | G300E | 6993600 | 54.87 | G300E | 0 | 0
308 | Story3 | C60 | 32 MPa RC Column (47.5 cm x 47.5 cm) | Column | 32MPa | Concrete Rectangular | 475 | 475 | 2256.3 | 3100 | 0.7 | 1711.16 | G300E | 6993600 | 54.87 | G300E | 0 | 0
309 | Story3 | C61 | 32 MPa RC Column (47.5 cm x 47.5 cm) | Column | 32MPa | Concrete Rectangular | 475 | 475 | 2256.3 | 3100 | 0.7 | 1711.16 | G300E | 6993600 | 54.87 | G300E | 0 | 0
310 | Story3 | C62 | 32 MPa RC Column (47.5 cm x 47.5 cm) | Column | 32MPa | Concrete Rectangular | 475 | 475 | 2256.3 | 3100 | 0.7 | 1711.16 | G300E | 6993600 | 54.87 | G300E | 0 | 0
311 | Story3 | C63 | 32 MPa RC Column (47.5 cm x 47.5 cm) | Column | 32MPa | Concrete Rectangular | 475 | 475 | 2256.3 | 3100 | 0.7 | 1711.16 | G300E | 6993600 | 54.87 | G300E | 0 | 0
312 | Story3 | C64 | 32 MPa RC Column (47.5 cm x 47.5 cm) | Column | 32MPa | Concrete Rectangular | 475 | 475 | 2256.3 | 3100 | 0.7 | 1711.16 | G300E | 6993600 | 54.87 | G300E | 0 | 0
313 | Story3 | C7 | 32 MPa RC Column (47.5 cm x 47.5 cm) | Column | 32MPa | Concrete Rectangular | 475 | 475 | 2256.3 | 3100 | 0.7 | 1711.16 | G300E | 6993600 | 54.87 | G300E | 0 | 0
314 | Story3 | C8 | 32 MPa RC Column (47.5 cm x 47.5 cm) | Column | 32MPa | Concrete Rectangular | 475 | 475 | 2256.3 | 3100 | 0.7 | 1711.16 | G300E | 6993600 | 54.87 | G300E | 0 | 0
315 | Story3 | C9 | 32 MPa RC Column (47.5 cm x 47.5 cm) | Column | 32MPa | Concrete Rectangular | 475 | 475 | 2256.3 | 3100 | 0.7 | 1711.16 | G300E | 6993600 | 54.87 | G300E | 0 | 0
316 | Story4 | C1 | 32 MPa RC Column (47.5 cm x 47.5 cm) | Column | 32MPa | Concrete Rectangular | 475 | 475 | 2256.3 | 3100 | 0.7 | 1711.16 | G300E | 6993600 | 54.87 | G300E | 0 | 0
317 | Story4 | C10 | 32 MPa RC Column (47.5 cm x 47.5 cm) | Column | 32MPa | Concrete Rectangular | 475 | 475 | 2256.3 | 3100 | 0.7 | 1711.16 | G300E | 36210066.67 | 284.12 | G300E | 0 | 0
318 | Story4 | C11 | 32 MPa RC Column (47.5 cm x 47.5 cm) | Column | 32MPa | Concrete Rectangular | 475 | 475 | 2256.3 | 3100 | 0.7 | 1711.16 | G300E | 34984533.33 | 274.5 | G300E | 0 | 0
319 | Story4 | C12 | 32 MPa RC Column (47.5 cm x 47.5 cm) | Column | 32MPa | Concrete Rectangular | 475 | 475 | 2256.3 | 3100 | 0.7 | 1711.16 | G300E | 35119900 | 275.56 | G300E | 0 | 0
320 | Story4 | C13 | 32 MPa RC Column (47.5 cm x 47.5 cm) | Column | 32MPa | Concrete Rectangular | 475 | 475 | 2256.3 | 3100 | 0.7 | 1711.16 | G300E | 35119900 | 275.56 | G300E | 0 | 0
321 | Story4 | C14 | 32 MPa RC Column (47.5 cm x 47.5 cm) | Column | 32MPa | Concrete Rectangular | 475 | 475 | 2256.3 | 3100 | 0.7 | 1711.16 | G300E | 34984533.33 | 274.5 | G300E | 0 | 0
322 | Story4 | C15 | 32 MPa RC Column (47.5 cm x 47.5 cm) | Column | 32MPa | Concrete Rectangular | 475 | 475 | 2256.3 | 3100 | 0.7 | 1711.16 | G300E | 36257600 | 284.49 | G300E | 0 | 0
323 | Story4 | C16 | 32 MPa RC Column (47.5 cm x 47.5 cm) | Column | 32MPa | Concrete Rectangular | 475 | 475 | 2256.3 | 3100 | 0.7 | 1711.16 | G300E | 6993600 | 54.87 | G300E | 0 | 0
324 | Story4 | C17 | 32 MPa RC Column (47.5 cm x 47.5 cm) | Column | 32MPa | Concrete Rectangular | 475 | 475 | 2256.3 | 3100 | 0.7 | 1711.16 | G300E | 6993600 | 54.87 | G300E | 0 | 0
325 | Story4 | C18 | 32 MPa RC Column (47.5 cm x 47.5 cm) | Column | 32MPa | Concrete Rectangular | 475 | 475 | 2256.3 | 3100 | 0.7 | 1711.16 | G300E | 34984533.33 | 274.5 | G300E | 0 | 0
326 | Story4 | C19 | 32 MPa RC Column (47.5 cm x 47.5 cm) | Column | 32MPa | Concrete Rectangular | 475 | 475 | 2256.3 | 3100 | 0.7 | 1711.16 | G300E | 35368933.33 | 277.52 | G300E | 0 | 0
327 | Story4 | C2 | 32 MPa RC Column (47.5 cm x 47.5 cm) | Column | 32MPa | Concrete Rectangular | 475 | 475 | 2256.3 | 3100 | 0.7 | 1711.16 | G300E | 6993600 | 54.87 | G300E | 0 | 0
328 | Story4 | C20 | 32 MPa RC Column (47.5 cm x 47.5 cm) | Column | 32MPa | Concrete Rectangular | 475 | 475 | 2256.3 | 3100 | 0.7 | 1711.16 | G300E | 27302733.33 | 214.23 | G300E | 0 | 0
329 | Story4 | C21 | 32 MPa RC Column (47.5 cm x 47.5 cm) | Column | 32MPa | Concrete Rectangular | 475 | 475 | 2256.3 | 3100 | 0.7 | 1711.16 | G300E | 27299633.33 | 214.2 | G300E | 0 | 0
330 | Story4 | C22 | 32 MPa RC Column (47.5 cm x 47.5 cm) | Column | 32MPa | Concrete Rectangular | 475 | 475 | 2256.3 | 3100 | 0.7 | 1711.16 | G300E | 35368933.33 | 277.52 | G300E | 0 | 0
331 | Story4 | C23 | 32 MPa RC Column (47.5 cm x 47.5 cm) | Column | 32MPa | Concrete Rectangular | 475 | 475 | 2256.3 | 3100 | 0.7 | 1711.16 | G300E | 34984533.33 | 274.5 | G300E | 0 | 0
332 | Story4 | C24 | 32 MPa RC Column (47.5 cm x 47.5 cm) | Column | 32MPa | Concrete Rectangular | 475 | 475 | 2256.3 | 3100 | 0.7 | 1711.16 | G300E | 6993600 | 54.87 | G300E | 0 | 0
333 | Story4 | C25 | 32 MPa RC Column (47.5 cm x 47.5 cm) | Column | 32MPa | Concrete Rectangular | 475 | 475 | 2256.3 | 3100 | 0.7 | 1711.16 | G300E | 6993600 | 54.87 | G300E | 0 | 0
334 | Story4 | C26 | 32 MPa RC Column (47.5 cm x 47.5 cm) | Column | 32MPa | Concrete Rectangular | 475 | 475 | 2256.3 | 3100 | 0.7 | 1711.16 | G300E | 35119900 | 275.56 | G300E | 0 | 0
335 | Story4 | C27 | 32 MPa RC Column (47.5 cm x 47.5 cm) | Column | 32MPa | Concrete Rectangular | 475 | 475 | 2256.3 | 3100 | 0.7 | 1711.16 | G300E | 27303766.67 | 214.24 | G300E | 0 | 0
336 | Story4 | C3 | 32 MPa RC Column (47.5 cm x 47.5 cm) | Column | 32MPa | Concrete Rectangular | 475 | 475 | 2256.3 | 3100 | 0.7 | 1711.16 | G300E | 6993600 | 54.87 | G300E | 0 | 0
337 | Story4 | C30 | 32 MPa RC Column (47.5 cm x 47.5 cm) | Column | 32MPa | Concrete Rectangular | 475 | 475 | 2256.3 | 3100 | 0.7 | 1711.16 | G300E | 27298600 | 214.19 | G300E | 0 | 0
338 | Story4 | C31 | 32 MPa RC Column (47.5 cm x 47.5 cm) | Column | 32MPa | Concrete Rectangular | 475 | 475 | 2256.3 | 3100 | 0.7 | 1711.16 | G300E | 35120933.33 | 275.57 | G300E | 0 | 0
339 | Story4 | C32 | 32 MPa RC Column (47.5 cm x 47.5 cm) | Column | 32MPa | Concrete Rectangular | 475 | 475 | 2256.3 | 3100 | 0.7 | 1711.16 | G300E | 6993600 | 54.87 | G300E | 0 | 0
340 | Story4 | C33 | 32 MPa RC Column (47.5 cm x 47.5 cm) | Column | 32MPa | Concrete Rectangular | 475 | 475 | 2256.3 | 3100 | 0.7 | 1711.16 | G300E | 6993600 | 54.87 | G300E | 0 | 0
341 | Story4 | C34 | 32 MPa RC Column (47.5 cm x 47.5 cm) | Column | 32MPa | Concrete Rectangular | 475 | 475 | 2256.3 | 3100 | 0.7 | 1711.16 | G300E | 35119900 | 275.56 | G300E | 0 | 0
342 | Story4 | C35 | 32 MPa RC Column (47.5 cm x 47.5 cm) | Column | 32MPa | Concrete Rectangular | 475 | 475 | 2256.3 | 3100 | 0.7 | 1711.16 | G300E | 27304800 | 214.24 | G300E | 0 | 0
343 | Story4 | C38 | 32 MPa RC Column (47.5 cm x 47.5 cm) | Column | 32MPa | Concrete Rectangular | 475 | 475 | 2256.3 | 3100 | 0.7 | 1711.16 | G300E | 27142566.67 | 212.97 | G300E | 0 | 0
344 | Story4 | C39 | 32 MPa RC Column (47.5 cm x 47.5 cm) | Column | 32MPa | Concrete Rectangular | 475 | 475 | 2256.3 | 3100 | 0.7 | 1711.16 | G300E | 35102333.33 | 275.43 | G300E | 0 | 0
345 | Story4 | C4 | 32 MPa RC Column (47.5 cm x 47.5 cm) | Column | 32MPa | Concrete Rectangular | 475 | 475 | 2256.3 | 3100 | 0.7 | 1711.16 | G300E | 6993600 | 54.87 | G300E | 0 | 0
346 | Story4 | C40 | 32 MPa RC Column (47.5 cm x 47.5 cm) | Column | 32MPa | Concrete Rectangular | 475 | 475 | 2256.3 | 3100 | 0.7 | 1711.16 | G300E | 6993600 | 54.87 | G300E | 0 | 0
347 | Story4 | C41 | 32 MPa RC Column (47.5 cm x 47.5 cm) | Column | 32MPa | Concrete Rectangular | 475 | 475 | 2256.3 | 3100 | 0.7 | 1711.16 | G300E | 6993600 | 54.87 | G300E | 0 | 0
348 | Story4 | C42 | 32 MPa RC Column (47.5 cm x 47.5 cm) | Column | 32MPa | Concrete Rectangular | 475 | 475 | 2256.3 | 3100 | 0.7 | 1711.16 | G300E | 34984533.33 | 274.5 | G300E | 0 | 0
349 | Story4 | C43 | 32 MPa RC Column (47.5 cm x 47.5 cm) | Column | 32MPa | Concrete Rectangular | 475 | 475 | 2256.3 | 3100 | 0.7 | 1711.16 | G300E | 35369966.67 | 277.53 | G300E | 0 | 0
350 | Story4 | C44 | 32 MPa RC Column (47.5 cm x 47.5 cm) | Column | 32MPa | Concrete Rectangular | 475 | 475 | 2256.3 | 3100 | 0.7 | 1711.16 | G300E | 27296533.33 | 214.18 | G300E | 0 | 0
351 | Story4 | C45 | 32 MPa RC Column (47.5 cm x 47.5 cm) | Column | 32MPa | Concrete Rectangular | 475 | 475 | 2256.3 | 3100 | 0.7 | 1711.16 | G300E | 27132233.33 | 212.89 | G300E | 0 | 0
352 | Story4 | C46 | 32 MPa RC Column (47.5 cm x 47.5 cm) | Column | 32MPa | Concrete Rectangular | 475 | 475 | 2256.3 | 3100 | 0.7 | 1711.16 | G300E | 35650000 | 279.72 | G300E | 0 | 0
353 | Story4 | C47 | 32 MPa RC Column (47.5 cm x 47.5 cm) | Column | 32MPa | Concrete Rectangular | 475 | 475 | 2256.3 | 3100 | 0.7 | 1711.16 | G300E | 34856400 | 273.5 | G300E | 0 | 0
354 | Story4 | C48 | 32 MPa RC Column (47.5 cm x 47.5 cm) | Column | 32MPa | Concrete Rectangular | 475 | 475 | 2256.3 | 3100 | 0.7 | 1711.16 | G300E | 6993600 | 54.87 | G300E | 0 | 0
355 | Story4 | C49 | 32 MPa RC Column (47.5 cm x 47.5 cm) | Column | 32MPa | Concrete Rectangular | 475 | 475 | 2256.3 | 3100 | 0.7 | 1711.16 | G300E | 6993600 | 54.87 | G300E | 0 | 0
356 | Story4 | C5 | 32 MPa RC Column (47.5 cm x 47.5 cm) | Column | 32MPa | Concrete Rectangular | 475 | 475 | 2256.3 | 3100 | 0.7 | 1711.16 | G300E | 6993600 | 54.87 | G300E | 0 | 0
357 | Story4 | C50 | 32 MPa RC Column (47.5 cm x 47.5 cm) | Column | 32MPa | Concrete Rectangular | 475 | 475 | 2256.3 | 3100 | 0.7 | 1711.16 | G300E | 36254500 | 284.47 | G300E | 0 | 0
358 | Story4 | C51 | 32 MPa RC Column (47.5 cm x 47.5 cm) | Column | 32MPa | Concrete Rectangular | 475 | 475 | 2256.3 | 3100 | 0.7 | 1711.16 | G300E | 34984533.33 | 274.5 | G300E | 0 | 0
359 | Story4 | C52 | 32 MPa RC Column (47.5 cm x 47.5 cm) | Column | 32MPa | Concrete Rectangular | 475 | 475 | 2256.3 | 3100 | 0.7 | 1711.16 | G300E | 35120933.33 | 275.57 | G300E | 0 | 0
360 | Story4 | C53 | 32 MPa RC Column (47.5 cm x 47.5 cm) | Column | 32MPa | Concrete Rectangular | 475 | 475 | 2256.3 | 3100 | 0.7 | 1711.16 | G300E | 35103366.67 | 275.43 | G300E | 0 | 0
361 | Story4 | C54 | 32 MPa RC Column (47.5 cm x 47.5 cm) | Column | 32MPa | Concrete Rectangular | 475 | 475 | 2256.3 | 3100 | 0.7 | 1711.16 | G300E | 34856400 | 273.5 | G300E | 0 | 0
362 | Story4 | C55 | 32 MPa RC Column (47.5 cm x 47.5 cm) | Column | 32MPa | Concrete Rectangular | 475 | 475 | 2256.3 | 3100 | 0.7 | 1711.16 | G300E | 36341300 | 285.15 | G300E | 0 | 0
363 | Story4 | C56 | 32 MPa RC Column (47.5 cm x 47.5 cm) | Column | 32MPa | Concrete Rectangular | 475 | 475 | 2256.3 | 3100 | 0.7 | 1711.16 | G300E | 6993600 | 54.87 | G300E | 0 | 0
364 | Story4 | C57 | 32 MPa RC Column (47.5 cm x 47.5 cm) | Column | 32MPa | Concrete Rectangular | 475 | 475 | 2256.3 | 3100 | 0.7 | 1711.16 | G300E | 6993600 | 54.87 | G300E | 0 | 0
365 | Story4 | C58 | 32 MPa RC Column (47.5 cm x 47.5 cm) | Column | 32MPa | Concrete Rectangular | 475 | 475 | 2256.3 | 3100 | 0.7 | 1711.16 | G300E | 6993600 | 54.87 | G300E | 0 | 0
366 | Story4 | C59 | 32 MPa RC Column (47.5 cm x 47.5 cm) | Column | 32MPa | Concrete Rectangular | 475 | 475 | 2256.3 | 3100 | 0.7 | 1711.16 | G300E | 6993600 | 54.87 | G300E | 0 | 0
367 | Story4 | C6 | 32 MPa RC Column (47.5 cm x 47.5 cm) | Column | 32MPa | Concrete Rectangular | 475 | 475 | 2256.3 | 3100 | 0.7 | 1711.16 | G300E | 6993600 | 54.87 | G300E | 0 | 0
368 | Story4 | C60 | 32 MPa RC Column (47.5 cm x 47.5 cm) | Column | 32MPa | Concrete Rectangular | 475 | 475 | 2256.3 | 3100 | 0.7 | 1711.16 | G300E | 6993600 | 54.87 | G300E | 0 | 0
369 | Story4 | C61 | 32 MPa RC Column (47.5 cm x 47.5 cm) | Column | 32MPa | Concrete Rectangular | 475 | 475 | 2256.3 | 3100 | 0.7 | 1711.16 | G300E | 6993600 | 54.87 | G300E | 0 | 0
370 | Story4 | C62 | 32 MPa RC Column (47.5 cm x 47.5 cm) | Column | 32MPa | Concrete Rectangular | 475 | 475 | 2256.3 | 3100 | 0.7 | 1711.16 | G300E | 6993600 | 54.87 | G300E | 0 | 0
371 | Story4 | C63 | 32 MPa RC Column (47.5 cm x 47.5 cm) | Column | 32MPa | Concrete Rectangular | 475 | 475 | 2256.3 | 3100 | 0.7 | 1711.16 | G300E | 6993600 | 54.87 | G300E | 0 | 0
372 | Story4 | C64 | 32 MPa RC Column (47.5 cm x 47.5 cm) | Column | 32MPa | Concrete Rectangular | 475 | 475 | 2256.3 | 3100 | 0.7 | 1711.16 | G300E | 6993600 | 54.87 | G300E | 0 | 0
373 | Story4 | C7 | 32 MPa RC Column (47.5 cm x 47.5 cm) | Column | 32MPa | Concrete Rectangular | 475 | 475 | 2256.3 | 3100 | 0.7 | 1711.16 | G300E | 6993600 | 54.87 | G300E | 0 | 0
374 | Story4 | C8 | 32 MPa RC Column (47.5 cm x 47.5 cm) | Column | 32MPa | Concrete Rectangular | 475 | 475 | 2256.3 | 3100 | 0.7 | 1711.16 | G300E | 6993600 | 54.87 | G300E | 0 | 0
375 | Story4 | C9 | 32 MPa RC Column (47.5 cm x 47.5 cm) | Column | 32MPa | Concrete Rectangular | 475 | 475 | 2256.3 | 3100 | 0.7 | 1711.16 | G300E | 6993600 | 54.87 | G300E | 0 | 0
376 | Story5 | C1 | 32 MPa RC Column (42.5 cm x 42.5 cm) | Column | 32MPa | Concrete Rectangular | 425 | 425 | 1806.3 | 3100 | 0.56 | 1369.88 | G300E | 5598600 | 43.93 | G300E | 0 | 0
377 | Story5 | C10 | 32 MPa RC Column (42.5 cm x 42.5 cm) | Column | 32MPa | Concrete Rectangular | 425 | 425 | 1806.3 | 3100 | 0.56 | 1369.88 | G300E | 34426533.33 | 270.12 | G300E | 0 | 0
378 | Story5 | C11 | 32 MPa RC Column (42.5 cm x 42.5 cm) | Column | 32MPa | Concrete Rectangular | 425 | 425 | 1806.3 | 3100 | 0.56 | 1369.88 | G300E | 36109833.33 | 283.33 | G300E | 0 | 0
379 | Story5 | C12 | 32 MPa RC Column (42.5 cm x 42.5 cm) | Column | 32MPa | Concrete Rectangular | 425 | 425 | 1806.3 | 3100 | 0.56 | 1369.88 | G300E | 35991000 | 282.4 | G300E | 0 | 0
380 | Story5 | C13 | 32 MPa RC Column (42.5 cm x 42.5 cm) | Column | 32MPa | Concrete Rectangular | 425 | 425 | 1806.3 | 3100 | 0.56 | 1369.88 | G300E | 35991000 | 282.4 | G300E | 0 | 0
381 | Story5 | C14 | 32 MPa RC Column (42.5 cm x 42.5 cm) | Column | 32MPa | Concrete Rectangular | 425 | 425 | 1806.3 | 3100 | 0.56 | 1369.88 | G300E | 36109833.33 | 283.33 | G300E | 0 | 0
382 | Story5 | C15 | 32 MPa RC Column (42.5 cm x 42.5 cm) | Column | 32MPa | Concrete Rectangular | 425 | 425 | 1806.3 | 3100 | 0.56 | 1369.88 | G300E | 34426533.33 | 270.12 | G300E | 0 | 0
383 | Story5 | C16 | 32 MPa RC Column (42.5 cm x 42.5 cm) | Column | 32MPa | Concrete Rectangular | 425 | 425 | 1806.3 | 3100 | 0.56 | 1369.88 | G300E | 5598600 | 43.93 | G300E | 0 | 0
384 | Story5 | C17 | 32 MPa RC Column (42.5 cm x 42.5 cm) | Column | 32MPa | Concrete Rectangular | 425 | 425 | 1806.3 | 3100 | 0.56 | 1369.88 | G300E | 5598600 | 43.93 | G300E | 0 | 0
385 | Story5 | C18 | 32 MPa RC Column (42.5 cm x 42.5 cm) | Column | 32MPa | Concrete Rectangular | 425 | 425 | 1806.3 | 3100 | 0.56 | 1369.88 | G300E | 36109833.33 | 283.33 | G300E | 0 | 0
386 | Story5 | C19 | 32 MPa RC Column (42.5 cm x 42.5 cm) | Column | 32MPa | Concrete Rectangular | 425 | 425 | 1806.3 | 3100 | 0.56 | 1369.88 | G300E | 36275166.67 | 284.63 | G300E | 0 | 0
387 | Story5 | C2 | 32 MPa RC Column (42.5 cm x 42.5 cm) | Column | 32MPa | Concrete Rectangular | 425 | 425 | 1806.3 | 3100 | 0.56 | 1369.88 | G300E | 5598600 | 43.93 | G300E | 0 | 0
388 | Story5 | C20 | 32 MPa RC Column (42.5 cm x 42.5 cm) | Column | 32MPa | Concrete Rectangular | 425 | 425 | 1806.3 | 3100 | 0.56 | 1369.88 | G300E | 28965366.67 | 227.27 | G300E | 0 | 0
389 | Story5 | C21 | 32 MPa RC Column (42.5 cm x 42.5 cm) | Column | 32MPa | Concrete Rectangular | 425 | 425 | 1806.3 | 3100 | 0.56 | 1369.88 | G300E | 28963300 | 227.26 | G300E | 0 | 0
390 | Story5 | C22 | 32 MPa RC Column (42.5 cm x 42.5 cm) | Column | 32MPa | Concrete Rectangular | 425 | 425 | 1806.3 | 3100 | 0.56 | 1369.88 | G300E | 36275166.67 | 284.63 | G300E | 0 | 0
391 | Story5 | C23 | 32 MPa RC Column (42.5 cm x 42.5 cm) | Column | 32MPa | Concrete Rectangular | 425 | 425 | 1806.3 | 3100 | 0.56 | 1369.88 | G300E | 36109833.33 | 283.33 | G300E | 0 | 0
392 | Story5 | C24 | 32 MPa RC Column (42.5 cm x 42.5 cm) | Column | 32MPa | Concrete Rectangular | 425 | 425 | 1806.3 | 3100 | 0.56 | 1369.88 | G300E | 5598600 | 43.93 | G300E | 0 | 0
393 | Story5 | C25 | 32 MPa RC Column (42.5 cm x 42.5 cm) | Column | 32MPa | Concrete Rectangular | 425 | 425 | 1806.3 | 3100 | 0.56 | 1369.88 | G300E | 5598600 | 43.93 | G300E | 0 | 0
394 | Story5 | C26 | 32 MPa RC Column (42.5 cm x 42.5 cm) | Column | 32MPa | Concrete Rectangular | 425 | 425 | 1806.3 | 3100 | 0.56 | 1369.88 | G300E | 35991000 | 282.4 | G300E | 0 | 0
395 | Story5 | C27 | 32 MPa RC Column (42.5 cm x 42.5 cm) | Column | 32MPa | Concrete Rectangular | 425 | 425 | 1806.3 | 3100 | 0.56 | 1369.88 | G300E | 28966400 | 227.28 | G300E | 0 | 0
396 | Story5 | C3 | 32 MPa RC Column (42.5 cm x 42.5 cm) | Column | 32MPa | Concrete Rectangular | 425 | 425 | 1806.3 | 3100 | 0.56 | 1369.88 | G300E | 5598600 | 43.93 | G300E | 0 | 0
397 | Story5 | C30 | 32 MPa RC Column (42.5 cm x 42.5 cm) | Column | 32MPa | Concrete Rectangular | 425 | 425 | 1806.3 | 3100 | 0.56 | 1369.88 | G300E | 28960200 | 227.23 | G300E | 0 | 0
398 | Story5 | C31 | 32 MPa RC Column (42.5 cm x 42.5 cm) | Column | 32MPa | Concrete Rectangular | 425 | 425 | 1806.3 | 3100 | 0.56 | 1369.88 | G300E | 35992033.33 | 282.41 | G300E | 0 | 0
399 | Story5 | C32 | 32 MPa RC Column (42.5 cm x 42.5 cm) | Column | 32MPa | Concrete Rectangular | 425 | 425 | 1806.3 | 3100 | 0.56 | 1369.88 | G300E | 5598600 | 43.93 | G300E | 0 | 0
400 | Story5 | C33 | 32 MPa RC Column (42.5 cm x 42.5 cm) | Column | 32MPa | Concrete Rectangular | 425 | 425 | 1806.3 | 3100 | 0.56 | 1369.88 | G300E | 5598600 | 43.93 | G300E | 0 | 0
401 | Story5 | C34 | 32 MPa RC Column (42.5 cm x 42.5 cm) | Column | 32MPa | Concrete Rectangular | 425 | 425 | 1806.3 | 3100 | 0.56 | 1369.88 | G300E | 35991000 | 282.4 | G300E | 0 | 0
402 | Story5 | C35 | 32 MPa RC Column (42.5 cm x 42.5 cm) | Column | 32MPa | Concrete Rectangular | 425 | 425 | 1806.3 | 3100 | 0.56 | 1369.88 | G300E | 28966400 | 227.28 | G300E | 0 | 0
403 | Story5 | C38 | 32 MPa RC Column (42.5 cm x 42.5 cm) | Column | 32MPa | Concrete Rectangular | 425 | 425 | 1806.3 | 3100 | 0.56 | 1369.88 | G300E | 28825866.67 | 226.18 | G300E | 0 | 0
404 | Story5 | C39 | 32 MPa RC Column (42.5 cm x 42.5 cm) | Column | 32MPa | Concrete Rectangular | 425 | 425 | 1806.3 | 3100 | 0.56 | 1369.88 | G300E | 35973433.33 | 282.26 | G300E | 0 | 0
405 | Story5 | C4 | 32 MPa RC Column (42.5 cm x 42.5 cm) | Column | 32MPa | Concrete Rectangular | 425 | 425 | 1806.3 | 3100 | 0.56 | 1369.88 | G300E | 5598600 | 43.93 | G300E | 0 | 0
406 | Story5 | C40 | 32 MPa RC Column (42.5 cm x 42.5 cm) | Column | 32MPa | Concrete Rectangular | 425 | 425 | 1806.3 | 3100 | 0.56 | 1369.88 | G300E | 5598600 | 43.93 | G300E | 0 | 0
407 | Story5 | C41 | 32 MPa RC Column (42.5 cm x 42.5 cm) | Column | 32MPa | Concrete Rectangular | 425 | 425 | 1806.3 | 3100 | 0.56 | 1369.88 | G300E | 5598600 | 43.93 | G300E | 0 | 0
408 | Story5 | C42 | 32 MPa RC Column (42.5 cm x 42.5 cm) | Column | 32MPa | Concrete Rectangular | 425 | 425 | 1806.3 | 3100 | 0.56 | 1369.88 | G300E | 36109833.33 | 283.33 | G300E | 0 | 0
409 | Story5 | C43 | 32 MPa RC Column (42.5 cm x 42.5 cm) | Column | 32MPa | Concrete Rectangular | 425 | 425 | 1806.3 | 3100 | 0.56 | 1369.88 | G300E | 36276200 | 284.64 | G300E | 0 | 0
410 | Story5 | C44 | 32 MPa RC Column (42.5 cm x 42.5 cm) | Column | 32MPa | Concrete Rectangular | 425 | 425 | 1806.3 | 3100 | 0.56 | 1369.88 | G300E | 28959166.67 | 227.22 | G300E | 0 | 0
411 | Story5 | C45 | 32 MPa RC Column (42.5 cm x 42.5 cm) | Column | 32MPa | Concrete Rectangular | 425 | 425 | 1806.3 | 3100 | 0.56 | 1369.88 | G300E | 28816566.67 | 226.11 | G300E | 0 | 0
412 | Story5 | C46 | 32 MPa RC Column (42.5 cm x 42.5 cm) | Column | 32MPa | Concrete Rectangular | 425 | 425 | 1806.3 | 3100 | 0.56 | 1369.88 | G300E | 36515933.33 | 286.52 | G300E | 0 | 0
413 | Story5 | C47 | 32 MPa RC Column (42.5 cm x 42.5 cm) | Column | 32MPa | Concrete Rectangular | 425 | 425 | 1806.3 | 3100 | 0.56 | 1369.88 | G300E | 36004433.33 | 282.5 | G300E | 0 | 0
414 | Story5 | C48 | 32 MPa RC Column (42.5 cm x 42.5 cm) | Column | 32MPa | Concrete Rectangular | 425 | 425 | 1806.3 | 3100 | 0.56 | 1369.88 | G300E | 5598600 | 43.93 | G300E | 0 | 0
415 | Story5 | C49 | 32 MPa RC Column (42.5 cm x 42.5 cm) | Column | 32MPa | Concrete Rectangular | 425 | 425 | 1806.3 | 3100 | 0.56 | 1369.88 | G300E | 5598600 | 43.93 | G300E | 0 | 0
416 | Story5 | C5 | 32 MPa RC Column (42.5 cm x 42.5 cm) | Column | 32MPa | Concrete Rectangular | 425 | 425 | 1806.3 | 3100 | 0.56 | 1369.88 | G300E | 5598600 | 43.93 | G300E | 0 | 0
417 | Story5 | C50 | 32 MPa RC Column (42.5 cm x 42.5 cm) | Column | 32MPa | Concrete Rectangular | 425 | 425 | 1806.3 | 3100 | 0.56 | 1369.88 | G300E | 34426533.33 | 270.12 | G300E | 0 | 0
418 | Story5 | C51 | 32 MPa RC Column (42.5 cm x 42.5 cm) | Column | 32MPa | Concrete Rectangular | 425 | 425 | 1806.3 | 3100 | 0.56 | 1369.88 | G300E | 36109833.33 | 283.33 | G300E | 0 | 0
419 | Story5 | C52 | 32 MPa RC Column (42.5 cm x 42.5 cm) | Column | 32MPa | Concrete Rectangular | 425 | 425 | 1806.3 | 3100 | 0.56 | 1369.88 | G300E | 35992033.33 | 282.41 | G300E | 0 | 0
420 | Story5 | C53 | 32 MPa RC Column (42.5 cm x 42.5 cm) | Column | 32MPa | Concrete Rectangular | 425 | 425 | 1806.3 | 3100 | 0.56 | 1369.88 | G300E | 35974466.67 | 282.27 | G300E | 0 | 0
421 | Story5 | C54 | 32 MPa RC Column (42.5 cm x 42.5 cm) | Column | 32MPa | Concrete Rectangular | 425 | 425 | 1806.3 | 3100 | 0.56 | 1369.88 | G300E | 36004433.33 | 282.5 | G300E | 0 | 0
422 | Story5 | C55 | 32 MPa RC Column (42.5 cm x 42.5 cm) | Column | 32MPa | Concrete Rectangular | 425 | 425 | 1806.3 | 3100 | 0.56 | 1369.88 | G300E | 34663166.67 | 271.98 | G300E | 0 | 0
423 | Story5 | C56 | 32 MPa RC Column (42.5 cm x 42.5 cm) | Column | 32MPa | Concrete Rectangular | 425 | 425 | 1806.3 | 3100 | 0.56 | 1369.88 | G300E | 5598600 | 43.93 | G300E | 0 | 0
424 | Story5 | C57 | 32 MPa RC Column (42.5 cm x 42.5 cm) | Column | 32MPa | Concrete Rectangular | 425 | 425 | 1806.3 | 3100 | 0.56 | 1369.88 | G300E | 5598600 | 43.93 | G300E | 0 | 0
425 | Story5 | C58 | 32 MPa RC Column (42.5 cm x 42.5 cm) | Column | 32MPa | Concrete Rectangular | 425 | 425 | 1806.3 | 3100 | 0.56 | 1369.88 | G300E | 5598600 | 43.93 | G300E | 0 | 0
426 | Story5 | C59 | 32 MPa RC Column (42.5 cm x 42.5 cm) | Column | 32MPa | Concrete Rectangular | 425 | 425 | 1806.3 | 3100 | 0.56 | 1369.88 | G300E | 5598600 | 43.93 | G300E | 0 | 0
427 | Story5 | C6 | 32 MPa RC Column (42.5 cm x 42.5 cm) | Column | 32MPa | Concrete Rectangular | 425 | 425 | 1806.3 | 3100 | 0.56 | 1369.88 | G300E | 5598600 | 43.93 | G300E | 0 | 0
428 | Story5 | C60 | 32 MPa RC Column (42.5 cm x 42.5 cm) | Column | 32MPa | Concrete Rectangular | 425 | 425 | 1806.3 | 3100 | 0.56 | 1369.88 | G300E | 5598600 | 43.93 | G300E | 0 | 0
429 | Story5 | C61 | 32 MPa RC Column (42.5 cm x 42.5 cm) | Column | 32MPa | Concrete Rectangular | 425 | 425 | 1806.3 | 3100 | 0.56 | 1369.88 | G300E | 5598600 | 43.93 | G300E | 0 | 0
430 | Story5 | C62 | 32 MPa RC Column (42.5 cm x 42.5 cm) | Column | 32MPa | Concrete Rectangular | 425 | 425 | 1806.3 | 3100 | 0.56 | 1369.88 | G300E | 5598600 | 43.93 | G300E | 0 | 0
431 | Story5 | C63 | 32 MPa RC Column (42.5 cm x 42.5 cm) | Column | 32MPa | Concrete Rectangular | 425 | 425 | 1806.3 | 3100 | 0.56 | 1369.88 | G300E | 5598600 | 43.93 | G300E | 0 | 0
432 | Story5 | C64 | 32 MPa RC Column (42.5 cm x 42.5 cm) | Column | 32MPa | Concrete Rectangular | 425 | 425 | 1806.3 | 3100 | 0.56 | 1369.88 | G300E | 5598600 | 43.93 | G300E | 0 | 0
433 | Story5 | C7 | 32 MPa RC Column (42.5 cm x 42.5 cm) | Column | 32MPa | Concrete Rectangular | 425 | 425 | 1806.3 | 3100 | 0.56 | 1369.88 | G300E | 5598600 | 43.93 | G300E | 0 | 0
434 | Story5 | C8 | 32 MPa RC Column (42.5 cm x 42.5 cm) | Column | 32MPa | Concrete Rectangular | 425 | 425 | 1806.3 | 3100 | 0.56 | 1369.88 | G300E | 5598600 | 43.93 | G300E | 0 | 0
435 | Story5 | C9 | 32 MPa RC Column (42.5 cm x 42.5 cm) | Column | 32MPa | Concrete Rectangular | 425 | 425 | 1806.3 | 3100 | 0.56 | 1369.88 | G300E | 5598600 | 43.93 | G300E | 0 | 0
436 | Story6 | C1 | 32 MPa RC Column (42.5 cm x 42.5 cm) | Column | 32MPa | Concrete Rectangular | 425 | 425 | 1806.3 | 3100 | 0.56 | 1369.88 | G300E | 5598600 | 43.93 | G300E | 0 | 0
437 | Story6 | C10 | 32 MPa RC Column (42.5 cm x 42.5 cm) | Column | 32MPa | Concrete Rectangular | 425 | 425 | 1806.3 | 3100 | 0.56 | 1369.88 | G300E | 21524333.33 | 168.89 | G300E | 0 | 0
438 | Story6 | C11 | 32 MPa RC Column (42.5 cm x 42.5 cm) | Column | 32MPa | Concrete Rectangular | 425 | 425 | 1806.3 | 3100 | 0.56 | 1369.88 | G300E | 23988833.33 | 188.23 | G300E | 0 | 0
439 | Story6 | C12 | 32 MPa RC Column (42.5 cm x 42.5 cm) | Column | 32MPa | Concrete Rectangular | 425 | 425 | 1806.3 | 3100 | 0.56 | 1369.88 | G300E | 22851133.33 | 179.3 | G300E | 0 | 0
440 | Story6 | C13 | 32 MPa RC Column (42.5 cm x 42.5 cm) | Column | 32MPa | Concrete Rectangular | 425 | 425 | 1806.3 | 3100 | 0.56 | 1369.88 | G300E | 22851133.33 | 179.3 | G300E | 0 | 0
441 | Story6 | C14 | 32 MPa RC Column (42.5 cm x 42.5 cm) | Column | 32MPa | Concrete Rectangular | 425 | 425 | 1806.3 | 3100 | 0.56 | 1369.88 | G300E | 23999166.67 | 188.31 | G300E | 0 | 0
442 | Story6 | C15 | 32 MPa RC Column (42.5 cm x 42.5 cm) | Column | 32MPa | Concrete Rectangular | 425 | 425 | 1806.3 | 3100 | 0.56 | 1369.88 | G300E | 21524333.33 | 168.89 | G300E | 0 | 0
443 | Story6 | C16 | 32 MPa RC Column (42.5 cm x 42.5 cm) | Column | 32MPa | Concrete Rectangular | 425 | 425 | 1806.3 | 3100 | 0.56 | 1369.88 | G300E | 5598600 | 43.93 | G300E | 0 | 0
444 | Story6 | C17 | 32 MPa RC Column (42.5 cm x 42.5 cm) | Column | 32MPa | Concrete Rectangular | 425 | 425 | 1806.3 | 3100 | 0.56 | 1369.88 | G300E | 5598600 | 43.93 | G300E | 0 | 0
445 | Story6 | C18 | 32 MPa RC Column (42.5 cm x 42.5 cm) | Column | 32MPa | Concrete Rectangular | 425 | 425 | 1806.3 | 3100 | 0.56 | 1369.88 | G300E | 23985733.33 | 188.2 | G300E | 0 | 0
446 | Story6 | C19 | 32 MPa RC Column (42.5 cm x 42.5 cm) | Column | 32MPa | Concrete Rectangular | 425 | 425 | 1806.3 | 3100 | 0.56 | 1369.88 | G300E | 22917266.67 | 179.82 | G300E | 0 | 0
447 | Story6 | C2 | 32 MPa RC Column (42.5 cm x 42.5 cm) | Column | 32MPa | Concrete Rectangular | 425 | 425 | 1806.3 | 3100 | 0.56 | 1369.88 | G300E | 5598600 | 43.93 | G300E | 0 | 0
448 | Story6 | C20 | 32 MPa RC Column (42.5 cm x 42.5 cm) | Column | 32MPa | Concrete Rectangular | 425 | 425 | 1806.3 | 3100 | 0.56 | 1369.88 | G300E | 16155133.33 | 126.76 | G300E | 0 | 0
449 | Story6 | C21 | 32 MPa RC Column (42.5 cm x 42.5 cm) | Column | 32MPa | Concrete Rectangular | 425 | 425 | 1806.3 | 3100 | 0.56 | 1369.88 | G300E | 16152033.33 | 126.73 | G300E | 0 | 0
450 | Story6 | C22 | 32 MPa RC Column (42.5 cm x 42.5 cm) | Column | 32MPa | Concrete Rectangular | 425 | 425 | 1806.3 | 3100 | 0.56 | 1369.88 | G300E | 22919333.33 | 179.83 | G300E | 0 | 0
451 | Story6 | C23 | 32 MPa RC Column (42.5 cm x 42.5 cm) | Column | 32MPa | Concrete Rectangular | 425 | 425 | 1806.3 | 3100 | 0.56 | 1369.88 | G300E | 23992966.67 | 188.26 | G300E | 0 | 0
452 | Story6 | C24 | 32 MPa RC Column (42.5 cm x 42.5 cm) | Column | 32MPa | Concrete Rectangular | 425 | 425 | 1806.3 | 3100 | 0.56 | 1369.88 | G300E | 5598600 | 43.93 | G300E | 0 | 0
453 | Story6 | C25 | 32 MPa RC Column (42.5 cm x 42.5 cm) | Column | 32MPa | Concrete Rectangular | 425 | 425 | 1806.3 | 3100 | 0.56 | 1369.88 | G300E | 5598600 | 43.93 | G300E | 260865 | 2.05
454 | Story6 | C26 | 32 MPa RC Column (42.5 cm x 42.5 cm) | Column | 32MPa | Concrete Rectangular | 425 | 425 | 1806.3 | 3100 | 0.56 | 1369.88 | G300E | 22851133.33 | 179.3 | G300E | 0 | 0
455 | Story6 | C27 | 32 MPa RC Column (42.5 cm x 42.5 cm) | Column | 32MPa | Concrete Rectangular | 425 | 425 | 1806.3 | 3100 | 0.56 | 1369.88 | G300E | 16155133.33 | 126.76 | G300E | 0 | 0
456 | Story6 | C3 | 32 MPa RC Column (42.5 cm x 42.5 cm) | Column | 32MPa | Concrete Rectangular | 425 | 425 | 1806.3 | 3100 | 0.56 | 1369.88 | G300E | 5598600 | 43.93 | G300E | 0 | 0
457 | Story6 | C30 | 32 MPa RC Column (42.5 cm x 42.5 cm) | Column | 32MPa | Concrete Rectangular | 425 | 425 | 1806.3 | 3100 | 0.56 | 1369.88 | G300E | 16148933.33 | 126.71 | G300E | 0 | 0
458 | Story6 | C31 | 32 MPa RC Column (42.5 cm x 42.5 cm) | Column | 32MPa | Concrete Rectangular | 425 | 425 | 1806.3 | 3100 | 0.56 | 1369.88 | G300E | 22852166.67 | 179.31 | G300E | 0 | 0
459 | Story6 | C32 | 32 MPa RC Column (42.5 cm x 42.5 cm) | Column | 32MPa | Concrete Rectangular | 425 | 425 | 1806.3 | 3100 | 0.56 | 1369.88 | G300E | 5598600 | 43.93 | G300E | 260865 | 2.05
460 | Story6 | C33 | 32 MPa RC Column (42.5 cm x 42.5 cm) | Column | 32MPa | Concrete Rectangular | 425 | 425 | 1806.3 | 3100 | 0.56 | 1369.88 | G300E | 5598600 | 43.93 | G300E | 260865 | 2.05
461 | Story6 | C34 | 32 MPa RC Column (42.5 cm x 42.5 cm) | Column | 32MPa | Concrete Rectangular | 425 | 425 | 1806.3 | 3100 | 0.56 | 1369.88 | G300E | 22851133.33 | 179.3 | G300E | 0 | 0
462 | Story6 | C35 | 32 MPa RC Column (42.5 cm x 42.5 cm) | Column | 32MPa | Concrete Rectangular | 425 | 425 | 1806.3 | 3100 | 0.56 | 1369.88 | G300E | 16155133.33 | 126.76 | G300E | 0 | 0
463 | Story6 | C38 | 32 MPa RC Column (42.5 cm x 42.5 cm) | Column | 32MPa | Concrete Rectangular | 425 | 425 | 1806.3 | 3100 | 0.56 | 1369.88 | G300E | 16052833.33 | 125.96 | G300E | 0 | 0
464 | Story6 | C39 | 32 MPa RC Column (42.5 cm x 42.5 cm) | Column | 32MPa | Concrete Rectangular | 425 | 425 | 1806.3 | 3100 | 0.56 | 1369.88 | G300E | 22836666.67 | 179.18 | G300E | 0 | 0
465 | Story6 | C4 | 32 MPa RC Column (42.5 cm x 42.5 cm) | Column | 32MPa | Concrete Rectangular | 425 | 425 | 1806.3 | 3100 | 0.56 | 1369.88 | G300E | 5598600 | 43.93 | G300E | 260865 | 2.05
466 | Story6 | C40 | 32 MPa RC Column (42.5 cm x 42.5 cm) | Column | 32MPa | Concrete Rectangular | 425 | 425 | 1806.3 | 3100 | 0.56 | 1369.88 | G300E | 5598600 | 43.93 | G300E | 260865 | 2.05
467 | Story6 | C41 | 32 MPa RC Column (42.5 cm x 42.5 cm) | Column | 32MPa | Concrete Rectangular | 425 | 425 | 1806.3 | 3100 | 0.56 | 1369.88 | G300E | 5598600 | 43.93 | G300E | 0 | 0
468 | Story6 | C42 | 32 MPa RC Column (42.5 cm x 42.5 cm) | Column | 32MPa | Concrete Rectangular | 425 | 425 | 1806.3 | 3100 | 0.56 | 1369.88 | G300E | 24002266.67 | 188.33 | G300E | 0 | 0
469 | Story6 | C43 | 32 MPa RC Column (42.5 cm x 42.5 cm) | Column | 32MPa | Concrete Rectangular | 425 | 425 | 1806.3 | 3100 | 0.56 | 1369.88 | G300E | 22919333.33 | 179.83 | G300E | 0 | 0
470 | Story6 | C44 | 32 MPa RC Column (42.5 cm x 42.5 cm) | Column | 32MPa | Concrete Rectangular | 425 | 425 | 1806.3 | 3100 | 0.56 | 1369.88 | G300E | 16148933.33 | 126.71 | G300E | 0 | 0
471 | Story6 | C45 | 32 MPa RC Column (42.5 cm x 42.5 cm) | Column | 32MPa | Concrete Rectangular | 425 | 425 | 1806.3 | 3100 | 0.56 | 1369.88 | G300E | 16045600 | 125.9 | G300E | 0 | 0
472 | Story6 | C46 | 32 MPa RC Column (42.5 cm x 42.5 cm) | Column | 32MPa | Concrete Rectangular | 425 | 425 | 1806.3 | 3100 | 0.56 | 1369.88 | G300E | 23088800 | 181.16 | G300E | 0 | 0
473 | Story6 | C47 | 32 MPa RC Column (42.5 cm x 42.5 cm) | Column | 32MPa | Concrete Rectangular | 425 | 425 | 1806.3 | 3100 | 0.56 | 1369.88 | G300E | 23849333.33 | 187.13 | G300E | 0 | 0
474 | Story6 | C48 | 32 MPa RC Column (42.5 cm x 42.5 cm) | Column | 32MPa | Concrete Rectangular | 425 | 425 | 1806.3 | 3100 | 0.56 | 1369.88 | G300E | 5598600 | 43.93 | G300E | 0 | 0
475 | Story6 | C49 | 32 MPa RC Column (42.5 cm x 42.5 cm) | Column | 32MPa | Concrete Rectangular | 425 | 425 | 1806.3 | 3100 | 0.56 | 1369.88 | G300E | 5598600 | 43.93 | G300E | 0 | 0
476 | Story6 | C5 | 32 MPa RC Column (42.5 cm x 42.5 cm) | Column | 32MPa | Concrete Rectangular | 425 | 425 | 1806.3 | 3100 | 0.56 | 1369.88 | G300E | 5598600 | 43.93 | G300E | 260865 | 2.05
477 | Story6 | C50 | 32 MPa RC Column (42.5 cm x 42.5 cm) | Column | 32MPa | Concrete Rectangular | 425 | 425 | 1806.3 | 3100 | 0.56 | 1369.88 | G300E | 21524333.33 | 168.89 | G300E | 0 | 0
478 | Story6 | C51 | 32 MPa RC Column (42.5 cm x 42.5 cm) | Column | 32MPa | Concrete Rectangular | 425 | 425 | 1806.3 | 3100 | 0.56 | 1369.88 | G300E | 23987800 | 188.22 | G300E | 0 | 0
479 | Story6 | C52 | 32 MPa RC Column (42.5 cm x 42.5 cm) | Column | 32MPa | Concrete Rectangular | 425 | 425 | 1806.3 | 3100 | 0.56 | 1369.88 | G300E | 22852166.67 | 179.31 | G300E | 0 | 0
480 | Story6 | C53 | 32 MPa RC Column (42.5 cm x 42.5 cm) | Column | 32MPa | Concrete Rectangular | 425 | 425 | 1806.3 | 3100 | 0.56 | 1369.88 | G300E | 22836666.67 | 179.18 | G300E | 0 | 0
481 | Story6 | C54 | 32 MPa RC Column (42.5 cm x 42.5 cm) | Column | 32MPa | Concrete Rectangular | 425 | 425 | 1806.3 | 3100 | 0.56 | 1369.88 | G300E | 24203766.67 | 189.91 | G300E | 0 | 0
482 | Story6 | C55 | 32 MPa RC Column (42.5 cm x 42.5 cm) | Column | 32MPa | Concrete Rectangular | 425 | 425 | 1806.3 | 3100 | 0.56 | 1369.88 | G300E | 21698966.67 | 170.26 | G300E | 0 | 0
483 | Story6 | C56 | 32 MPa RC Column (42.5 cm x 42.5 cm) | Column | 32MPa | Concrete Rectangular | 425 | 425 | 1806.3 | 3100 | 0.56 | 1369.88 | G300E | 5598600 | 43.93 | G300E | 0 | 0
484 | Story6 | C57 | 32 MPa RC Column (42.5 cm x 42.5 cm) | Column | 32MPa | Concrete Rectangular | 425 | 425 | 1806.3 | 3100 | 0.56 | 1369.88 | G300E | 5598600 | 43.93 | G300E | 0 | 0
485 | Story6 | C58 | 32 MPa RC Column (42.5 cm x 42.5 cm) | Column | 32MPa | Concrete Rectangular | 425 | 425 | 1806.3 | 3100 | 0.56 | 1369.88 | G300E | 5598600 | 43.93 | G300E | 0 | 0
486 | Story6 | C59 | 32 MPa RC Column (42.5 cm x 42.5 cm) | Column | 32MPa | Concrete Rectangular | 425 | 425 | 1806.3 | 3100 | 0.56 | 1369.88 | G300E | 5598600 | 43.93 | G300E | 0 | 0
487 | Story6 | C6 | 32 MPa RC Column (42.5 cm x 42.5 cm) | Column | 32MPa | Concrete Rectangular | 425 | 425 | 1806.3 | 3100 | 0.56 | 1369.88 | G300E | 5598600 | 43.93 | G300E | 0 | 0
488 | Story6 | C60 | 32 MPa RC Column (42.5 cm x 42.5 cm) | Column | 32MPa | Concrete Rectangular | 425 | 425 | 1806.3 | 3100 | 0.56 | 1369.88 | G300E | 5598600 | 43.93 | G300E | 260865 | 2.05
489 | Story6 | C61 | 32 MPa RC Column (42.5 cm x 42.5 cm) | Column | 32MPa | Concrete Rectangular | 425 | 425 | 1806.3 | 3100 | 0.56 | 1369.88 | G300E | 5598600 | 43.93 | G300E | 260865 | 2.05
490 | Story6 | C62 | 32 MPa RC Column (42.5 cm x 42.5 cm) | Column | 32MPa | Concrete Rectangular | 425 | 425 | 1806.3 | 3100 | 0.56 | 1369.88 | G300E | 5598600 | 43.93 | G300E | 0 | 0
491 | Story6 | C63 | 32 MPa RC Column (42.5 cm x 42.5 cm) | Column | 32MPa | Concrete Rectangular | 425 | 425 | 1806.3 | 3100 | 0.56 | 1369.88 | G300E | 5598600 | 43.93 | G300E | 0 | 0
492 | Story6 | C64 | 32 MPa RC Column (42.5 cm x 42.5 cm) | Column | 32MPa | Concrete Rectangular | 425 | 425 | 1806.3 | 3100 | 0.56 | 1369.88 | G300E | 5598600 | 43.93 | G300E | 0 | 0
493 | Story6 | C7 | 32 MPa RC Column (42.5 cm x 42.5 cm) | Column | 32MPa | Concrete Rectangular | 425 | 425 | 1806.3 | 3100 | 0.56 | 1369.88 | G300E | 5598600 | 43.93 | G300E | 0 | 0
494 | Story6 | C8 | 32 MPa RC Column (42.5 cm x 42.5 cm) | Column | 32MPa | Concrete Rectangular | 425 | 425 | 1806.3 | 3100 | 0.56 | 1369.88 | G300E | 5598600 | 43.93 | G300E | 0 | 0
495 | Story6 | C9 | 32 MPa RC Column (42.5 cm x 42.5 cm) | Column | 32MPa | Concrete Rectangular | 425 | 425 | 1806.3 | 3100 | 0.56 | 1369.88 | G300E | 5598600 | 43.93 | G300E | 0 | 0
496 | Story6 | D1 | 32 MPa RC Column (90 cm x 90 cm) | Column | 32MPa | Concrete Rectangular | 900 | 900 | 8100 | 32803 | 26.57 | 65004.11 | G300E | 1880616036.28 | 14756.01 | G300E | 0 | 0
497 | Story6 | D10 | 32 MPa RC Column (87.5 cm x 87.5 cm) | Column | 32MPa | Concrete Rectangular | 875 | 875 | 7656.3 | 32803 | 25.11 | 61442.93 | G300E | 1536926248.56 | 12059.29 | G300E | 0 | 0
498 | Story6 | D11 | 32 MPa RC Column (90 cm x 90 cm) | Column | 32MPa | Concrete Rectangular | 900 | 900 | 8100 | 32803 | 26.57 | 65004.11 | G300E | 1881088035 | 14759.71 | G300E | 0 | 0
499 | Story6 | D12 | 32 MPa RC Column (90 cm x 90 cm) | Column | 32MPa | Concrete Rectangular | 900 | 900 | 8100 | 32803 | 26.57 | 65004.11 | G300E | 1880348145.11 | 14753.91 | G300E | 0 | 0
500 | Story6 | D13 | 32 MPa RC Column (87.5 cm x 87.5 cm) | Column | 32MPa | Concrete Rectangular | 875 | 875 | 7656.3 | 32803 | 25.11 | 61442.93 | G300E | 1537746323.56 | 12065.73 | G300E | 0 | 0
501 | Story6 | D14 | 32 MPa RC Column (87.5 cm x 87.5 cm) | Column | 32MPa | Concrete Rectangular | 875 | 875 | 7656.3 | 32803 | 25.11 | 61442.93 | G300E | 1537287081.56 | 12062.12 | G300E | 0 | 0
502 | Story6 | D15 | 32 MPa RC Column (90 cm x 90 cm) | Column | 32MPa | Concrete Rectangular | 900 | 900 | 8100 | 32803 | 26.57 | 65004.11 | G300E | 1881140884.28 | 14760.13 | G300E | 0 | 0
503 | Story6 | D16 | 32 MPa RC Column (90 cm x 90 cm) | Column | 32MPa | Concrete Rectangular | 900 | 900 | 8100 | 32803 | 26.57 | 65004.11 | G300E | 1881399663.5 | 14762.16 | G300E | 0 | 0
504 | Story6 | D2 | 32 MPa RC Column (90 cm x 90 cm) | Column | 32MPa | Concrete Rectangular | 900 | 900 | 8100 | 32803 | 26.57 | 65004.11 | G300E | 1880557719.83 | 14755.55 | G300E | 0 | 0
505 | Story6 | D3 | 32 MPa RC Column (87.5 cm x 87.5 cm) | Column | 32MPa | Concrete Rectangular | 875 | 875 | 7656.3 | 32803 | 25.11 | 61442.93 | G300E | 1537755435.5 | 12065.8 | G300E | 0 | 0
506 | Story6 | D4 | 32 MPa RC Column (87.5 cm x 87.5 cm) | Column | 32MPa | Concrete Rectangular | 875 | 875 | 7656.3 | 32803 | 25.11 | 61442.93 | G300E | 1537693474.28 | 12065.31 | G300E | 0 | 0
507 | Story6 | D5 | 32 MPa RC Column (90 cm x 90 cm) | Column | 32MPa | Concrete Rectangular | 900 | 900 | 8100 | 32803 | 26.57 | 65004.11 | G300E | 1881126305.17 | 14760.01 | G300E | 0 | 0
508 | Story6 | D6 | 32 MPa RC Column (90 cm x 90 cm) | Column | 32MPa | Concrete Rectangular | 900 | 900 | 8100 | 32803 | 26.57 | 65004.11 | G300E | 1880125813.67 | 14752.16 | G300E | 0 | 0
509 | Story6 | D7 | 32 MPa RC Column (87.5 cm x 87.5 cm) | Column | 32MPa | Concrete Rectangular | 875 | 875 | 7656.3 | 32803 | 25.11 | 61442.93 | G300E | 1537505768.22 | 12063.84 | G300E | 0 | 0
510 | Story6 | D8 | 32 MPa RC Column (87.5 cm x 87.5 cm) | Column | 32MPa | Concrete Rectangular | 875 | 875 | 7656.3 | 32803 | 25.11 | 61442.93 | G300E | 1537462030.89 | 12063.5 | G300E | 0 | 0
511 | Story6 | D9 | 32 MPa RC Column (87.5 cm x 87.5 cm) | Column | 32MPa | Concrete Rectangular | 875 | 875 | 7656.3 | 32803 | 25.11 | 61442.93 | G300E | 1537376378.61 | 12062.83 | G300E | 0 | 0
512 | Story7 | C1 | 32 MPa RC Column (37.5 cm x 37.5 cm) | Column | 32MPa | Concrete Rectangular | 375 | 375 | 1406.3 | 3100 | 0.44 | 1066.51 | G300E | 4358600 | 34.2 | G300E | 0 | 0
513 | Story7 | C10 | 32 MPa RC Column (37.5 cm x 37.5 cm) | Column | 32MPa | Concrete Rectangular | 375 | 375 | 1406.3 | 3100 | 0.44 | 1066.51 | G300E | 20576766.67 | 161.45 | G300E | 0 | 0
514 | Story7 | C11 | 32 MPa RC Column (37.5 cm x 37.5 cm) | Column | 32MPa | Concrete Rectangular | 375 | 375 | 1406.3 | 3100 | 0.44 | 1066.51 | G300E | 21821933.33 | 171.22 | G300E | 0 | 0
515 | Story7 | C12 | 32 MPa RC Column (37.5 cm x 37.5 cm) | Column | 32MPa | Concrete Rectangular | 375 | 375 | 1406.3 | 3100 | 0.44 | 1066.51 | G300E | 25240200 | 198.04 | G300E | 0 | 0
516 | Story7 | C13 | 32 MPa RC Column (37.5 cm x 37.5 cm) | Column | 32MPa | Concrete Rectangular | 375 | 375 | 1406.3 | 3100 | 0.44 | 1066.51 | G300E | 25249500 | 198.12 | G300E | 0 | 0
517 | Story7 | C14 | 32 MPa RC Column (37.5 cm x 37.5 cm) | Column | 32MPa | Concrete Rectangular | 375 | 375 | 1406.3 | 3100 | 0.44 | 1066.51 | G300E | 21821933.33 | 171.22 | G300E | 0 | 0
518 | Story7 | C15 | 32 MPa RC Column (37.5 cm x 37.5 cm) | Column | 32MPa | Concrete Rectangular | 375 | 375 | 1406.3 | 3100 | 0.44 | 1066.51 | G300E | 20576766.67 | 161.45 | G300E | 0 | 0
519 | Story7 | C16 | 32 MPa RC Column (37.5 cm x 37.5 cm) | Column | 32MPa | Concrete Rectangular | 375 | 375 | 1406.3 | 3100 | 0.44 | 1066.51 | G300E | 4358600 | 34.2 | G300E | 0 | 0
520 | Story7 | C17 | 32 MPa RC Column (37.5 cm x 37.5 cm) | Column | 32MPa | Concrete Rectangular | 375 | 375 | 1406.3 | 3100 | 0.44 | 1066.51 | G300E | 4358600 | 34.2 | G300E | 0 | 0
521 | Story7 | C18 | 32 MPa RC Column (37.5 cm x 37.5 cm) | Column | 32MPa | Concrete Rectangular | 375 | 375 | 1406.3 | 3100 | 0.44 | 1066.51 | G300E | 21821933.33 | 171.22 | G300E | 0 | 0
522 | Story7 | C19 | 32 MPa RC Column (37.5 cm x 37.5 cm) | Column | 32MPa | Concrete Rectangular | 375 | 375 | 1406.3 | 3100 | 0.44 | 1066.51 | G300E | 22519433.33 | 176.7 | G300E | 0 | 0
523 | Story7 | C2 | 32 MPa RC Column (37.5 cm x 37.5 cm) | Column | 32MPa | Concrete Rectangular | 375 | 375 | 1406.3 | 3100 | 0.44 | 1066.51 | G300E | 4358600 | 34.2 | G300E | 0 | 0
524 | Story7 | C20 | 32 MPa RC Column (37.5 cm x 37.5 cm) | Column | 32MPa | Concrete Rectangular | 375 | 375 | 1406.3 | 3100 | 0.44 | 1066.51 | G300E | 16610833.33 | 130.33 | G300E | 0 | 0
525 | Story7 | C21 | 32 MPa RC Column (37.5 cm x 37.5 cm) | Column | 32MPa | Concrete Rectangular | 375 | 375 | 1406.3 | 3100 | 0.44 | 1066.51 | G300E | 16609800 | 130.33 | G300E | 0 | 0
526 | Story7 | C22 | 32 MPa RC Column (37.5 cm x 37.5 cm) | Column | 32MPa | Concrete Rectangular | 375 | 375 | 1406.3 | 3100 | 0.44 | 1066.51 | G300E | 22521500 | 176.71 | G300E | 0 | 0
527 | Story7 | C23 | 32 MPa RC Column (37.5 cm x 37.5 cm) | Column | 32MPa | Concrete Rectangular | 375 | 375 | 1406.3 | 3100 | 0.44 | 1066.51 | G300E | 21824000 | 171.24 | G300E | 0 | 0
528 | Story7 | C24 | 32 MPa RC Column (37.5 cm x 37.5 cm) | Column | 32MPa | Concrete Rectangular | 375 | 375 | 1406.3 | 3100 | 0.44 | 1066.51 | G300E | 4358600 | 34.2 | G300E | 0 | 0
529 | Story7 | C25 | 32 MPa RC Column (37.5 cm x 37.5 cm) | Column | 32MPa | Concrete Rectangular | 375 | 375 | 1406.3 | 3100 | 0.44 | 1066.51 | G300E | 4709520 | 36.95 | G300E | 203205 | 1.59
530 | Story7 | C26 | 32 MPa RC Column (37.5 cm x 37.5 cm) | Column | 32MPa | Concrete Rectangular | 375 | 375 | 1406.3 | 3100 | 0.44 | 1066.51 | G300E | 25240200 | 198.04 | G300E | 0 | 0
531 | Story7 | C27 | 32 MPa RC Column (37.5 cm x 37.5 cm) | Column | 32MPa | Concrete Rectangular | 375 | 375 | 1406.3 | 3100 | 0.44 | 1066.51 | G300E | 16610833.33 | 130.33 | G300E | 0 | 0
532 | Story7 | C3 | 32 MPa RC Column (37.5 cm x 37.5 cm) | Column | 32MPa | Concrete Rectangular | 375 | 375 | 1406.3 | 3100 | 0.44 | 1066.51 | G300E | 4358600 | 34.2 | G300E | 0 | 0
533 | Story7 | C30 | 32 MPa RC Column (37.5 cm x 37.5 cm) | Column | 32MPa | Concrete Rectangular | 375 | 375 | 1406.3 | 3100 | 0.44 | 1066.51 | G300E | 16606700 | 130.3 | G300E | 0 | 0
534 | Story7 | C31 | 32 MPa RC Column (37.5 cm x 37.5 cm) | Column | 32MPa | Concrete Rectangular | 375 | 375 | 1406.3 | 3100 | 0.44 | 1066.51 | G300E | 25240200 | 198.04 | G300E | 0 | 0
535 | Story7 | C32 | 32 MPa RC Column (37.5 cm x 37.5 cm) | Column | 32MPa | Concrete Rectangular | 375 | 375 | 1406.3 | 3100 | 0.44 | 1066.51 | G300E | 4709520 | 36.95 | G300E | 203205 | 1.59
536 | Story7 | C33 | 32 MPa RC Column (37.5 cm x 37.5 cm) | Column | 32MPa | Concrete Rectangular | 375 | 375 | 1406.3 | 3100 | 0.44 | 1066.51 | G300E | 4708900 | 36.95 | G300E | 203205 | 1.59
537 | Story7 | C34 | 32 MPa RC Column (37.5 cm x 37.5 cm) | Column | 32MPa | Concrete Rectangular | 375 | 375 | 1406.3 | 3100 | 0.44 | 1066.51 | G300E | 25249500 | 198.12 | G300E | 0 | 0
538 | Story7 | C35 | 32 MPa RC Column (37.5 cm x 37.5 cm) | Column | 32MPa | Concrete Rectangular | 375 | 375 | 1406.3 | 3100 | 0.44 | 1066.51 | G300E | 16611866.67 | 130.34 | G300E | 0 | 0
539 | Story7 | C38 | 32 MPa RC Column (37.5 cm x 37.5 cm) | Column | 32MPa | Concrete Rectangular | 375 | 375 | 1406.3 | 3100 | 0.44 | 1066.51 | G300E | 16530233.33 | 129.7 | G300E | 0 | 0
540 | Story7 | C39 | 32 MPa RC Column (37.5 cm x 37.5 cm) | Column | 32MPa | Concrete Rectangular | 375 | 375 | 1406.3 | 3100 | 0.44 | 1066.51 | G300E | 25361100 | 198.99 | G300E | 0 | 0
541 | Story7 | C4 | 32 MPa RC Column (37.5 cm x 37.5 cm) | Column | 32MPa | Concrete Rectangular | 375 | 375 | 1406.3 | 3100 | 0.44 | 1066.51 | G300E | 4709520 | 36.95 | G300E | 203205 | 1.59
542 | Story7 | C40 | 32 MPa RC Column (37.5 cm x 37.5 cm) | Column | 32MPa | Concrete Rectangular | 375 | 375 | 1406.3 | 3100 | 0.44 | 1066.51 | G300E | 4708900 | 36.95 | G300E | 203205 | 1.59
543 | Story7 | C41 | 32 MPa RC Column (37.5 cm x 37.5 cm) | Column | 32MPa | Concrete Rectangular | 375 | 375 | 1406.3 | 3100 | 0.44 | 1066.51 | G300E | 4358600 | 34.2 | G300E | 0 | 0
544 | Story7 | C42 | 32 MPa RC Column (37.5 cm x 37.5 cm) | Column | 32MPa | Concrete Rectangular | 375 | 375 | 1406.3 | 3100 | 0.44 | 1066.51 | G300E | 21821933.33 | 171.22 | G300E | 0 | 0
545 | Story7 | C43 | 32 MPa RC Column (37.5 cm x 37.5 cm) | Column | 32MPa | Concrete Rectangular | 375 | 375 | 1406.3 | 3100 | 0.44 | 1066.51 | G300E | 22521500 | 176.71 | G300E | 0 | 0
546 | Story7 | C44 | 32 MPa RC Column (37.5 cm x 37.5 cm) | Column | 32MPa | Concrete Rectangular | 375 | 375 | 1406.3 | 3100 | 0.44 | 1066.51 | G300E | 16605666.67 | 130.29 | G300E | 0 | 0
547 | Story7 | C45 | 32 MPa RC Column (37.5 cm x 37.5 cm) | Column | 32MPa | Concrete Rectangular | 375 | 375 | 1406.3 | 3100 | 0.44 | 1066.51 | G300E | 16523000 | 129.65 | G300E | 0 | 0
548 | Story7 | C46 | 32 MPa RC Column (37.5 cm x 37.5 cm) | Column | 32MPa | Concrete Rectangular | 375 | 375 | 1406.3 | 3100 | 0.44 | 1066.51 | G300E | 22658933.33 | 177.79 | G300E | 0 | 0
549 | Story7 | C47 | 32 MPa RC Column (37.5 cm x 37.5 cm) | Column | 32MPa | Concrete Rectangular | 375 | 375 | 1406.3 | 3100 | 0.44 | 1066.51 | G300E | 21764066.67 | 170.77 | G300E | 0 | 0
550 | Story7 | C48 | 32 MPa RC Column (37.5 cm x 37.5 cm) | Column | 32MPa | Concrete Rectangular | 375 | 375 | 1406.3 | 3100 | 0.44 | 1066.51 | G300E | 4358600 | 34.2 | G300E | 0 | 0
551 | Story7 | C49 | 32 MPa RC Column (37.5 cm x 37.5 cm) | Column | 32MPa | Concrete Rectangular | 375 | 375 | 1406.3 | 3100 | 0.44 | 1066.51 | G300E | 4358600 | 34.2 | G300E | 0 | 0
552 | Story7 | C5 | 32 MPa RC Column (37.5 cm x 37.5 cm) | Column | 32MPa | Concrete Rectangular | 375 | 375 | 1406.3 | 3100 | 0.44 | 1066.51 | G300E | 4708900 | 36.95 | G300E | 203205 | 1.59
553 | Story7 | C50 | 32 MPa RC Column (37.5 cm x 37.5 cm) | Column | 32MPa | Concrete Rectangular | 375 | 375 | 1406.3 | 3100 | 0.44 | 1066.51 | G300E | 20576766.67 | 161.45 | G300E | 0 | 0
554 | Story7 | C51 | 32 MPa RC Column (37.5 cm x 37.5 cm) | Column | 32MPa | Concrete Rectangular | 375 | 375 | 1406.3 | 3100 | 0.44 | 1066.51 | G300E | 21824000 | 171.24 | G300E | 0 | 0
555 | Story7 | C52 | 32 MPa RC Column (37.5 cm x 37.5 cm) | Column | 32MPa | Concrete Rectangular | 375 | 375 | 1406.3 | 3100 | 0.44 | 1066.51 | G300E | 25240200 | 198.04 | G300E | 0 | 0
556 | Story7 | C53 | 32 MPa RC Column (37.5 cm x 37.5 cm) | Column | 32MPa | Concrete Rectangular | 375 | 375 | 1406.3 | 3100 | 0.44 | 1066.51 | G300E | 25345600 | 198.87 | G300E | 0 | 0
557 | Story7 | C54 | 32 MPa RC Column (37.5 cm x 37.5 cm) | Column | 32MPa | Concrete Rectangular | 375 | 375 | 1406.3 | 3100 | 0.44 | 1066.51 | G300E | 21763033.33 | 170.76 | G300E | 0 | 0
558 | Story7 | C55 | 32 MPa RC Column (37.5 cm x 37.5 cm) | Column | 32MPa | Concrete Rectangular | 375 | 375 | 1406.3 | 3100 | 0.44 | 1066.51 | G300E | 20717300 | 162.56 | G300E | 0 | 0
559 | Story7 | C56 | 32 MPa RC Column (37.5 cm x 37.5 cm) | Column | 32MPa | Concrete Rectangular | 375 | 375 | 1406.3 | 3100 | 0.44 | 1066.51 | G300E | 4358600 | 34.2 | G300E | 0 | 0
560 | Story7 | C57 | 32 MPa RC Column (37.5 cm x 37.5 cm) | Column | 32MPa | Concrete Rectangular | 375 | 375 | 1406.3 | 3100 | 0.44 | 1066.51 | G300E | 4358600 | 34.2 | G300E | 0 | 0
561 | Story7 | C58 | 32 MPa RC Column (37.5 cm x 37.5 cm) | Column | 32MPa | Concrete Rectangular | 375 | 375 | 1406.3 | 3100 | 0.44 | 1066.51 | G300E | 4358600 | 34.2 | G300E | 0 | 0
562 | Story7 | C59 | 32 MPa RC Column (37.5 cm x 37.5 cm) | Column | 32MPa | Concrete Rectangular | 375 | 375 | 1406.3 | 3100 | 0.44 | 1066.51 | G300E | 4358600 | 34.2 | G300E | 0 | 0
563 | Story7 | C6 | 32 MPa RC Column (37.5 cm x 37.5 cm) | Column | 32MPa | Concrete Rectangular | 375 | 375 | 1406.3 | 3100 | 0.44 | 1066.51 | G300E | 4358600 | 34.2 | G300E | 0 | 0
564 | Story7 | C60 | 32 MPa RC Column (37.5 cm x 37.5 cm) | Column | 32MPa | Concrete Rectangular | 375 | 375 | 1406.3 | 3100 | 0.44 | 1066.51 | G300E | 4709520 | 36.95 | G300E | 203205 | 1.59
565 | Story7 | C61 | 32 MPa RC Column (37.5 cm x 37.5 cm) | Column | 32MPa | Concrete Rectangular | 375 | 375 | 1406.3 | 3100 | 0.44 | 1066.51 | G300E | 4708900 | 36.95 | G300E | 203205 | 1.59
566 | Story7 | C62 | 32 MPa RC Column (37.5 cm x 37.5 cm) | Column | 32MPa | Concrete Rectangular | 375 | 375 | 1406.3 | 3100 | 0.44 | 1066.51 | G300E | 4358600 | 34.2 | G300E | 0 | 0
567 | Story7 | C63 | 32 MPa RC Column (37.5 cm x 37.5 cm) | Column | 32MPa | Concrete Rectangular | 375 | 375 | 1406.3 | 3100 | 0.44 | 1066.51 | G300E | 4358600 | 34.2 | G300E | 0 | 0
568 | Story7 | C64 | 32 MPa RC Column (37.5 cm x 37.5 cm) | Column | 32MPa | Concrete Rectangular | 375 | 375 | 1406.3 | 3100 | 0.44 | 1066.51 | G300E | 4358600 | 34.2 | G300E | 0 | 0
569 | Story7 | C7 | 32 MPa RC Column (37.5 cm x 37.5 cm) | Column | 32MPa | Concrete Rectangular | 375 | 375 | 1406.3 | 3100 | 0.44 | 1066.51 | G300E | 4358600 | 34.2 | G300E | 0 | 0
570 | Story7 | C8 | 32 MPa RC Column (37.5 cm x 37.5 cm) | Column | 32MPa | Concrete Rectangular | 375 | 375 | 1406.3 | 3100 | 0.44 | 1066.51 | G300E | 4358600 | 34.2 | G300E | 0 | 0
571 | Story7 | C9 | 32 MPa RC Column (37.5 cm x 37.5 cm) | Column | 32MPa | Concrete Rectangular | 375 | 375 | 1406.3 | 3100 | 0.44 | 1066.51 | G300E | 4358600 | 34.2 | G300E | 0 | 0
572 | Story8 | C1 | 32 MPa RC Column (37.5 cm x 37.5 cm) | Column | 32MPa | Concrete Rectangular | 375 | 375 | 1406.3 | 3100 | 0.44 | 1066.51 | G300E | 4358600 | 34.2 | G300E | 0 | 0
573 | Story8 | C10 | 32 MPa RC Column (37.5 cm x 37.5 cm) | Column | 32MPa | Concrete Rectangular | 375 | 375 | 1406.3 | 3100 | 0.44 | 1066.51 | G300E | 7552633.33 | 59.26 | G300E | 0 | 0
574 | Story8 | C11 | 32 MPa RC Column (37.5 cm x 37.5 cm) | Column | 32MPa | Concrete Rectangular | 375 | 375 | 1406.3 | 3100 | 0.44 | 1066.51 | G300E | 8737866.67 | 68.56 | G300E | 0 | 0
575 | Story8 | C12 | 32 MPa RC Column (37.5 cm x 37.5 cm) | Column | 32MPa | Concrete Rectangular | 375 | 375 | 1406.3 | 3100 | 0.44 | 1066.51 | G300E | 9194600 | 72.14 | G300E | 0 | 0
576 | Story8 | C13 | 32 MPa RC Column (37.5 cm x 37.5 cm) | Column | 32MPa | Concrete Rectangular | 375 | 375 | 1406.3 | 3100 | 0.44 | 1066.51 | G300E | 9194600 | 72.14 | G300E | 0 | 0
577 | Story8 | C14 | 32 MPa RC Column (37.5 cm x 37.5 cm) | Column | 32MPa | Concrete Rectangular | 375 | 375 | 1406.3 | 3100 | 0.44 | 1066.51 | G300E | 8740966.67 | 68.58 | G300E | 0 | 0
578 | Story8 | C15 | 32 MPa RC Column (37.5 cm x 37.5 cm) | Column | 32MPa | Concrete Rectangular | 375 | 375 | 1406.3 | 3100 | 0.44 | 1066.51 | G300E | 7552633.33 | 59.26 | G300E | 0 | 0
579 | Story8 | C16 | 32 MPa RC Column (37.5 cm x 37.5 cm) | Column | 32MPa | Concrete Rectangular | 375 | 375 | 1406.3 | 3100 | 0.44 | 1066.51 | G300E | 5041220 | 39.56 | G300E | 0 | 0
580 | Story8 | C17 | 32 MPa RC Column (37.5 cm x 37.5 cm) | Column | 32MPa | Concrete Rectangular | 375 | 375 | 1406.3 | 3100 | 0.44 | 1066.51 | G300E | 4358600 | 34.2 | G300E | 0 | 0
581 | Story8 | C18 | 32 MPa RC Column (37.5 cm x 37.5 cm) | Column | 32MPa | Concrete Rectangular | 375 | 375 | 1406.3 | 3100 | 0.44 | 1066.51 | G300E | 8737866.67 | 68.56 | G300E | 0 | 0
582 | Story8 | C19 | 32 MPa RC Column (37.5 cm x 37.5 cm) | Column | 32MPa | Concrete Rectangular | 375 | 375 | 1406.3 | 3100 | 0.44 | 1066.51 | G300E | 9081966.67 | 71.26 | G300E | 0 | 0
583 | Story8 | C2 | 32 MPa RC Column (37.5 cm x 37.5 cm) | Column | 32MPa | Concrete Rectangular | 375 | 375 | 1406.3 | 3100 | 0.44 | 1066.51 | G300E | 5041220 | 39.56 | G300E | 0 | 0
584 | Story8 | C20 | 32 MPa RC Column (37.5 cm x 37.5 cm) | Column | 32MPa | Concrete Rectangular | 375 | 375 | 1406.3 | 3100 | 0.44 | 1066.51 | G300E | 4499133.33 | 35.3 | G300E | 0 | 0
585 | Story8 | C21 | 32 MPa RC Column (37.5 cm x 37.5 cm) | Column | 32MPa | Concrete Rectangular | 375 | 375 | 1406.3 | 3100 | 0.44 | 1066.51 | G300E | 4499133.33 | 35.3 | G300E | 0 | 0
586 | Story8 | C22 | 32 MPa RC Column (37.5 cm x 37.5 cm) | Column | 32MPa | Concrete Rectangular | 375 | 375 | 1406.3 | 3100 | 0.44 | 1066.51 | G300E | 9083000 | 71.27 | G300E | 0 | 0
587 | Story8 | C23 | 32 MPa RC Column (37.5 cm x 37.5 cm) | Column | 32MPa | Concrete Rectangular | 375 | 375 | 1406.3 | 3100 | 0.44 | 1066.51 | G300E | 8737866.67 | 68.56 | G300E | 0 | 0
588 | Story8 | C24 | 32 MPa RC Column (37.5 cm x 37.5 cm) | Column | 32MPa | Concrete Rectangular | 375 | 375 | 1406.3 | 3100 | 0.44 | 1066.51 | G300E | 4358600 | 34.2 | G300E | 0 | 0
589 | Story8 | C25 | 32 MPa RC Column (37.5 cm x 37.5 cm) | Column | 32MPa | Concrete Rectangular | 375 | 375 | 1406.3 | 3100 | 0.44 | 1066.51 | G300E | 4358600 | 34.2 | G300E | 0 | 0
590 | Story8 | C26 | 32 MPa RC Column (37.5 cm x 37.5 cm) | Column | 32MPa | Concrete Rectangular | 375 | 375 | 1406.3 | 3100 | 0.44 | 1066.51 | G300E | 9194600 | 72.14 | G300E | 0 | 0
591 | Story8 | C27 | 32 MPa RC Column (37.5 cm x 37.5 cm) | Column | 32MPa | Concrete Rectangular | 375 | 375 | 1406.3 | 3100 | 0.44 | 1066.51 | G300E | 4499133.33 | 35.3 | G300E | 0 | 0
592 | Story8 | C3 | 32 MPa RC Column (37.5 cm x 37.5 cm) | Column | 32MPa | Concrete Rectangular | 375 | 375 | 1406.3 | 3100 | 0.44 | 1066.51 | G300E | 4358600 | 34.2 | G300E | 0 | 0
593 | Story8 | C30 | 32 MPa RC Column (37.5 cm x 37.5 cm) | Column | 32MPa | Concrete Rectangular | 375 | 375 | 1406.3 | 3100 | 0.44 | 1066.51 | G300E | 4497066.67 | 35.29 | G300E | 0 | 0
594 | Story8 | C31 | 32 MPa RC Column (37.5 cm x 37.5 cm) | Column | 32MPa | Concrete Rectangular | 375 | 375 | 1406.3 | 3100 | 0.44 | 1066.51 | G300E | 9196666.67 | 72.16 | G300E | 0 | 0
595 | Story8 | C32 | 32 MPa RC Column (37.5 cm x 37.5 cm) | Column | 32MPa | Concrete Rectangular | 375 | 375 | 1406.3 | 3100 | 0.44 | 1066.51 | G300E | 4358600 | 34.2 | G300E | 0 | 0
596 | Story8 | C33 | 32 MPa RC Column (37.5 cm x 37.5 cm) | Column | 32MPa | Concrete Rectangular | 375 | 375 | 1406.3 | 3100 | 0.44 | 1066.51 | G300E | 4358600 | 34.2 | G300E | 0 | 0
597 | Story8 | C34 | 32 MPa RC Column (37.5 cm x 37.5 cm) | Column | 32MPa | Concrete Rectangular | 375 | 375 | 1406.3 | 3100 | 0.44 | 1066.51 | G300E | 9194600 | 72.14 | G300E | 0 | 0
598 | Story8 | C35 | 32 MPa RC Column (37.5 cm x 37.5 cm) | Column | 32MPa | Concrete Rectangular | 375 | 375 | 1406.3 | 3100 | 0.44 | 1066.51 | G300E | 4499133.33 | 35.3 | G300E | 0 | 0
599 | Story8 | C38 | 32 MPa RC Column (37.5 cm x 37.5 cm) | Column | 32MPa | Concrete Rectangular | 375 | 375 | 1406.3 | 3100 | 0.44 | 1066.51 | G300E | 4487766.67 | 35.21 | G300E | 0 | 0
600 | Story8 | C39 | 32 MPa RC Column (37.5 cm x 37.5 cm) | Column | 32MPa | Concrete Rectangular | 375 | 375 | 1406.3 | 3100 | 0.44 | 1066.51 | G300E | 9184266.67 | 72.06 | G300E | 0 | 0
601 | Story8 | C4 | 32 MPa RC Column (37.5 cm x 37.5 cm) | Column | 32MPa | Concrete Rectangular | 375 | 375 | 1406.3 | 3100 | 0.44 | 1066.51 | G300E | 4358600 | 34.2 | G300E | 0 | 0
602 | Story8 | C40 | 32 MPa RC Column (37.5 cm x 37.5 cm) | Column | 32MPa | Concrete Rectangular | 375 | 375 | 1406.3 | 3100 | 0.44 | 1066.51 | G300E | 4358600 | 34.2 | G300E | 0 | 0
603 | Story8 | C41 | 32 MPa RC Column (37.5 cm x 37.5 cm) | Column | 32MPa | Concrete Rectangular | 375 | 375 | 1406.3 | 3100 | 0.44 | 1066.51 | G300E | 4358600 | 34.2 | G300E | 0 | 0
604 | Story8 | C42 | 32 MPa RC Column (37.5 cm x 37.5 cm) | Column | 32MPa | Concrete Rectangular | 375 | 375 | 1406.3 | 3100 | 0.44 | 1066.51 | G300E | 8739933.33 | 68.58 | G300E | 0 | 0
605 | Story8 | C43 | 32 MPa RC Column (37.5 cm x 37.5 cm) | Column | 32MPa | Concrete Rectangular | 375 | 375 | 1406.3 | 3100 | 0.44 | 1066.51 | G300E | 9084033.33 | 71.28 | G300E | 0 | 0
606 | Story8 | C44 | 32 MPa RC Column (37.5 cm x 37.5 cm) | Column | 32MPa | Concrete Rectangular | 375 | 375 | 1406.3 | 3100 | 0.44 | 1066.51 | G300E | 4498100 | 35.29 | G300E | 0 | 0
607 | Story8 | C45 | 32 MPa RC Column (37.5 cm x 37.5 cm) | Column | 32MPa | Concrete Rectangular | 375 | 375 | 1406.3 | 3100 | 0.44 | 1066.51 | G300E | 4484666.67 | 35.19 | G300E | 0 | 0
608 | Story8 | C46 | 32 MPa RC Column (37.5 cm x 37.5 cm) | Column | 32MPa | Concrete Rectangular | 375 | 375 | 1406.3 | 3100 | 0.44 | 1066.51 | G300E | 9182200 | 72.05 | G300E | 0 | 0
609 | Story8 | C47 | 32 MPa RC Column (37.5 cm x 37.5 cm) | Column | 32MPa | Concrete Rectangular | 375 | 375 | 1406.3 | 3100 | 0.44 | 1066.51 | G300E | 8672766.67 | 68.05 | G300E | 0 | 0
610 | Story8 | C48 | 32 MPa RC Column (37.5 cm x 37.5 cm) | Column | 32MPa | Concrete Rectangular | 375 | 375 | 1406.3 | 3100 | 0.44 | 1066.51 | G300E | 4358600 | 34.2 | G300E | 0 | 0
611 | Story8 | C49 | 32 MPa RC Column (37.5 cm x 37.5 cm) | Column | 32MPa | Concrete Rectangular | 375 | 375 | 1406.3 | 3100 | 0.44 | 1066.51 | G300E | 5041220 | 39.56 | G300E | 0 | 0
612 | Story8 | C5 | 32 MPa RC Column (37.5 cm x 37.5 cm) | Column | 32MPa | Concrete Rectangular | 375 | 375 | 1406.3 | 3100 | 0.44 | 1066.51 | G300E | 4358600 | 34.2 | G300E | 0 | 0
613 | Story8 | C50 | 32 MPa RC Column (37.5 cm x 37.5 cm) | Column | 32MPa | Concrete Rectangular | 375 | 375 | 1406.3 | 3100 | 0.44 | 1066.51 | G300E | 7552633.33 | 59.26 | G300E | 0 | 0
614 | Story8 | C51 | 32 MPa RC Column (37.5 cm x 37.5 cm) | Column | 32MPa | Concrete Rectangular | 375 | 375 | 1406.3 | 3100 | 0.44 | 1066.51 | G300E | 8738900 | 68.57 | G300E | 0 | 0
615 | Story8 | C52 | 32 MPa RC Column (37.5 cm x 37.5 cm) | Column | 32MPa | Concrete Rectangular | 375 | 375 | 1406.3 | 3100 | 0.44 | 1066.51 | G300E | 9196666.67 | 72.16 | G300E | 0 | 0
616 | Story8 | C53 | 32 MPa RC Column (37.5 cm x 37.5 cm) | Column | 32MPa | Concrete Rectangular | 375 | 375 | 1406.3 | 3100 | 0.44 | 1066.51 | G300E | 9184266.67 | 72.06 | G300E | 0 | 0
617 | Story8 | C54 | 32 MPa RC Column (37.5 cm x 37.5 cm) | Column | 32MPa | Concrete Rectangular | 375 | 375 | 1406.3 | 3100 | 0.44 | 1066.51 | G300E | 8755433.33 | 68.7 | G300E | 0 | 0
618 | Story8 | C55 | 32 MPa RC Column (37.5 cm x 37.5 cm) | Column | 32MPa | Concrete Rectangular | 375 | 375 | 1406.3 | 3100 | 0.44 | 1066.51 | G300E | 7645633.33 | 59.99 | G300E | 0 | 0
619 | Story8 | C56 | 32 MPa RC Column (37.5 cm x 37.5 cm) | Column | 32MPa | Concrete Rectangular | 375 | 375 | 1406.3 | 3100 | 0.44 | 1066.51 | G300E | 5026340 | 39.44 | G300E | 0 | 0
620 | Story8 | C57 | 32 MPa RC Column (37.5 cm x 37.5 cm) | Column | 32MPa | Concrete Rectangular | 375 | 375 | 1406.3 | 3100 | 0.44 | 1066.51 | G300E | 4358600 | 34.2 | G300E | 0 | 0
621 | Story8 | C58 | 32 MPa RC Column (37.5 cm x 37.5 cm) | Column | 32MPa | Concrete Rectangular | 375 | 375 | 1406.3 | 3100 | 0.44 | 1066.51 | G300E | 5041220 | 39.56 | G300E | 0 | 0
622 | Story8 | C59 | 32 MPa RC Column (37.5 cm x 37.5 cm) | Column | 32MPa | Concrete Rectangular | 375 | 375 | 1406.3 | 3100 | 0.44 | 1066.51 | G300E | 4358600 | 34.2 | G300E | 0 | 0
623 | Story8 | C6 | 32 MPa RC Column (37.5 cm x 37.5 cm) | Column | 32MPa | Concrete Rectangular | 375 | 375 | 1406.3 | 3100 | 0.44 | 1066.51 | G300E | 4358600 | 34.2 | G300E | 0 | 0
624 | Story8 | C60 | 32 MPa RC Column (37.5 cm x 37.5 cm) | Column | 32MPa | Concrete Rectangular | 375 | 375 | 1406.3 | 3100 | 0.44 | 1066.51 | G300E | 4358600 | 34.2 | G300E | 0 | 0
625 | Story8 | C61 | 32 MPa RC Column (37.5 cm x 37.5 cm) | Column | 32MPa | Concrete Rectangular | 375 | 375 | 1406.3 | 3100 | 0.44 | 1066.51 | G300E | 4358600 | 34.2 | G300E | 0 | 0
626 | Story8 | C62 | 32 MPa RC Column (37.5 cm x 37.5 cm) | Column | 32MPa | Concrete Rectangular | 375 | 375 | 1406.3 | 3100 | 0.44 | 1066.51 | G300E | 4358600 | 34.2 | G300E | 0 | 0
627 | Story8 | C63 | 32 MPa RC Column (37.5 cm x 37.5 cm) | Column | 32MPa | Concrete Rectangular | 375 | 375 | 1406.3 | 3100 | 0.44 | 1066.51 | G300E | 5036880 | 39.52 | G300E | 0 | 0
628 | Story8 | C64 | 32 MPa RC Column (37.5 cm x 37.5 cm) | Column | 32MPa | Concrete Rectangular | 375 | 375 | 1406.3 | 3100 | 0.44 | 1066.51 | G300E | 4358600 | 34.2 | G300E | 0 | 0
629 | Story8 | C7 | 32 MPa RC Column (37.5 cm x 37.5 cm) | Column | 32MPa | Concrete Rectangular | 375 | 375 | 1406.3 | 3100 | 0.44 | 1066.51 | G300E | 5041220 | 39.56 | G300E | 0 | 0
630 | Story8 | C8 | 32 MPa RC Column (37.5 cm x 37.5 cm) | Column | 32MPa | Concrete Rectangular | 375 | 375 | 1406.3 | 3100 | 0.44 | 1066.51 | G300E | 4358600 | 34.2 | G300E | 0 | 0
631 | Story8 | C9 | 32 MPa RC Column (37.5 cm x 37.5 cm) | Column | 32MPa | Concrete Rectangular | 375 | 375 | 1406.3 | 3100 | 0.44 | 1066.51 | G300E | 5041220 | 39.56 | G300E | 0 | 0
632 | Story9 | C1 | 32 MPa RC Column (30 cm x 30 cm) | Column | 32MPa | Concrete Rectangular | 300 | 300 | 900 | 3075 | 0.28 | 677.06 | G300E | 4821600 | 37.83 | G300E | 0 | 0
633 | Story9 | C10 | 32 MPa RC Column (30 cm x 30 cm) | Column | 32MPa | Concrete Rectangular | 300 | 300 | 900 | 3075 | 0.28 | 677.06 | G300E | 11389800 | 89.37 | G300E | 0 | 0
634 | Story9 | C11 | 32 MPa RC Column (30 cm x 30 cm) | Column | 32MPa | Concrete Rectangular | 300 | 300 | 900 | 3075 | 0.28 | 677.06 | G300E | 11894100 | 93.33 | G300E | 0 | 0
635 | Story9 | C12 | 32 MPa RC Column (30 cm x 30 cm) | Column | 32MPa | Concrete Rectangular | 300 | 300 | 900 | 3075 | 0.28 | 677.06 | G300E | 11865400 | 93.1 | G300E | 0 | 0
636 | Story9 | C13 | 32 MPa RC Column (30 cm x 30 cm) | Column | 32MPa | Concrete Rectangular | 300 | 300 | 900 | 3075 | 0.28 | 677.06 | G300E | 11865400 | 93.1 | G300E | 0 | 0
637 | Story9 | C14 | 32 MPa RC Column (30 cm x 30 cm) | Column | 32MPa | Concrete Rectangular | 300 | 300 | 900 | 3075 | 0.28 | 677.06 | G300E | 11894100 | 93.33 | G300E | 0 | 0
638 | Story9 | C15 | 32 MPa RC Column (30 cm x 30 cm) | Column | 32MPa | Concrete Rectangular | 300 | 300 | 900 | 3075 | 0.28 | 677.06 | G300E | 11389800 | 89.37 | G300E | 0 | 0
639 | Story9 | C16 | 32 MPa RC Column (30 cm x 30 cm) | Column | 32MPa | Concrete Rectangular | 300 | 300 | 900 | 3075 | 0.28 | 677.06 | G300E | 3666425 | 28.77 | G300E | 0 | 0
640 | Story9 | C17 | 32 MPa RC Column (30 cm x 30 cm) | Column | 32MPa | Concrete Rectangular | 300 | 300 | 900 | 3075 | 0.28 | 677.06 | G300E | 2934428.57 | 23.02 | G300E | 252237.86 | 1.98
641 | Story9 | C18 | 32 MPa RC Column (30 cm x 30 cm) | Column | 32MPa | Concrete Rectangular | 300 | 300 | 900 | 3075 | 0.28 | 677.06 | G300E | 11894100 | 93.33 | G300E | 0 | 0
642 | Story9 | C19 | 32 MPa RC Column (30 cm x 30 cm) | Column | 32MPa | Concrete Rectangular | 300 | 300 | 900 | 3075 | 0.28 | 677.06 | G300E | 11850025 | 92.98 | G300E | 0 | 0
643 | Story9 | C2 | 32 MPa RC Column (30 cm x 30 cm) | Column | 32MPa | Concrete Rectangular | 300 | 300 | 900 | 3075 | 0.28 | 677.06 | G300E | 3666425 | 28.77 | G300E | 0 | 0
644 | Story9 | C20 | 32 MPa RC Column (30 cm x 30 cm) | Column | 32MPa | Concrete Rectangular | 300 | 300 | 900 | 3075 | 0.28 | 677.06 | G300E | 9085600 | 71.29 | G300E | 0 | 0
645 | Story9 | C21 | 32 MPa RC Column (30 cm x 30 cm) | Column | 32MPa | Concrete Rectangular | 300 | 300 | 900 | 3075 | 0.28 | 677.06 | G300E | 9085600 | 71.29 | G300E | 0 | 0
646 | Story9 | C22 | 32 MPa RC Column (30 cm x 30 cm) | Column | 32MPa | Concrete Rectangular | 300 | 300 | 900 | 3075 | 0.28 | 677.06 | G300E | 11850025 | 92.98 | G300E | 0 | 0
647 | Story9 | C23 | 32 MPa RC Column (30 cm x 30 cm) | Column | 32MPa | Concrete Rectangular | 300 | 300 | 900 | 3075 | 0.28 | 677.06 | G300E | 11894100 | 93.33 | G300E | 0 | 0
648 | Story9 | C24 | 32 MPa RC Column (30 cm x 30 cm) | Column | 32MPa | Concrete Rectangular | 300 | 300 | 900 | 3075 | 0.28 | 677.06 | G300E | 2934428.57 | 23.02 | G300E | 252237.86 | 1.98
649 | Story9 | C25 | 32 MPa RC Column (30 cm x 30 cm) | Column | 32MPa | Concrete Rectangular | 300 | 300 | 900 | 3075 | 0.28 | 677.06 | G300E | 6412400 | 50.31 | G300E | 0 | 0
650 | Story9 | C26 | 32 MPa RC Column (30 cm x 30 cm) | Column | 32MPa | Concrete Rectangular | 300 | 300 | 900 | 3075 | 0.28 | 677.06 | G300E | 11865400 | 93.1 | G300E | 0 | 0
651 | Story9 | C27 | 32 MPa RC Column (30 cm x 30 cm) | Column | 32MPa | Concrete Rectangular | 300 | 300 | 900 | 3075 | 0.28 | 677.06 | G300E | 9085600 | 71.29 | G300E | 0 | 0
652 | Story9 | C3 | 32 MPa RC Column (30 cm x 30 cm) | Column | 32MPa | Concrete Rectangular | 300 | 300 | 900 | 3075 | 0.28 | 677.06 | G300E | 2934428.57 | 23.02 | G300E | 252237.86 | 1.98
653 | Story9 | C30 | 32 MPa RC Column (30 cm x 30 cm) | Column | 32MPa | Concrete Rectangular | 300 | 300 | 900 | 3075 | 0.28 | 677.06 | G300E | 9082525 | 71.26 | G300E | 0 | 0
654 | Story9 | C31 | 32 MPa RC Column (30 cm x 30 cm) | Column | 32MPa | Concrete Rectangular | 300 | 300 | 900 | 3075 | 0.28 | 677.06 | G300E | 11865400 | 93.1 | G300E | 0 | 0
655 | Story9 | C32 | 32 MPa RC Column (30 cm x 30 cm) | Column | 32MPa | Concrete Rectangular | 300 | 300 | 900 | 3075 | 0.28 | 677.06 | G300E | 6413425 | 50.32 | G300E | 0 | 0
656 | Story9 | C33 | 32 MPa RC Column (30 cm x 30 cm) | Column | 32MPa | Concrete Rectangular | 300 | 300 | 900 | 3075 | 0.28 | 677.06 | G300E | 6412400 | 50.31 | G300E | 0 | 0
657 | Story9 | C34 | 32 MPa RC Column (30 cm x 30 cm) | Column | 32MPa | Concrete Rectangular | 300 | 300 | 900 | 3075 | 0.28 | 677.06 | G300E | 11865400 | 93.1 | G300E | 0 | 0
658 | Story9 | C35 | 32 MPa RC Column (30 cm x 30 cm) | Column | 32MPa | Concrete Rectangular | 300 | 300 | 900 | 3075 | 0.28 | 677.06 | G300E | 9085600 | 71.29 | G300E | 0 | 0
659 | Story9 | C38 | 32 MPa RC Column (30 cm x 30 cm) | Column | 32MPa | Concrete Rectangular | 300 | 300 | 900 | 3075 | 0.28 | 677.06 | G300E | 9065100 | 71.13 | G300E | 0 | 0
660 | Story9 | C39 | 32 MPa RC Column (30 cm x 30 cm) | Column | 32MPa | Concrete Rectangular | 300 | 300 | 900 | 3075 | 0.28 | 677.06 | G300E | 11860275 | 93.06 | G300E | 0 | 0
661 | Story9 | C4 | 32 MPa RC Column (30 cm x 30 cm) | Column | 32MPa | Concrete Rectangular | 300 | 300 | 900 | 3075 | 0.28 | 677.06 | G300E | 6412400 | 50.31 | G300E | 0 | 0
662 | Story9 | C40 | 32 MPa RC Column (30 cm x 30 cm) | Column | 32MPa | Concrete Rectangular | 300 | 300 | 900 | 3075 | 0.28 | 677.06 | G300E | 6412400 | 50.31 | G300E | 0 | 0
663 | Story9 | C41 | 32 MPa RC Column (30 cm x 30 cm) | Column | 32MPa | Concrete Rectangular | 300 | 300 | 900 | 3075 | 0.28 | 677.06 | G300E | 2934428.57 | 23.02 | G300E | 252237.86 | 1.98
664 | Story9 | C42 | 32 MPa RC Column (30 cm x 30 cm) | Column | 32MPa | Concrete Rectangular | 300 | 300 | 900 | 3075 | 0.28 | 677.06 | G300E | 11894100 | 93.33 | G300E | 0 | 0
665 | Story9 | C43 | 32 MPa RC Column (30 cm x 30 cm) | Column | 32MPa | Concrete Rectangular | 300 | 300 | 900 | 3075 | 0.28 | 677.06 | G300E | 11850025 | 92.98 | G300E | 0 | 0
666 | Story9 | C44 | 32 MPa RC Column (30 cm x 30 cm) | Column | 32MPa | Concrete Rectangular | 300 | 300 | 900 | 3075 | 0.28 | 677.06 | G300E | 9082525 | 71.26 | G300E | 0 | 0
667 | Story9 | C45 | 32 MPa RC Column (30 cm x 30 cm) | Column | 32MPa | Concrete Rectangular | 300 | 300 | 900 | 3075 | 0.28 | 677.06 | G300E | 9061000 | 71.1 | G300E | 0 | 0
668 | Story9 | C46 | 32 MPa RC Column (30 cm x 30 cm) | Column | 32MPa | Concrete Rectangular | 300 | 300 | 900 | 3075 | 0.28 | 677.06 | G300E | 11883850 | 93.25 | G300E | 0 | 0
669 | Story9 | C47 | 32 MPa RC Column (30 cm x 30 cm) | Column | 32MPa | Concrete Rectangular | 300 | 300 | 900 | 3075 | 0.28 | 677.06 | G300E | 11880775 | 93.22 | G300E | 0 | 0
670 | Story9 | C48 | 32 MPa RC Column (30 cm x 30 cm) | Column | 32MPa | Concrete Rectangular | 300 | 300 | 900 | 3075 | 0.28 | 677.06 | G300E | 2933550 | 23.02 | G300E | 251974.29 | 1.98
671 | Story9 | C49 | 32 MPa RC Column (30 cm x 30 cm) | Column | 32MPa | Concrete Rectangular | 300 | 300 | 900 | 3075 | 0.28 | 677.06 | G300E | 3666425 | 28.77 | G300E | 0 | 0
672 | Story9 | C5 | 32 MPa RC Column (30 cm x 30 cm) | Column | 32MPa | Concrete Rectangular | 300 | 300 | 900 | 3075 | 0.28 | 677.06 | G300E | 6412400 | 50.31 | G300E | 0 | 0
673 | Story9 | C50 | 32 MPa RC Column (30 cm x 30 cm) | Column | 32MPa | Concrete Rectangular | 300 | 300 | 900 | 3075 | 0.28 | 677.06 | G300E | 11389800 | 89.37 | G300E | 0 | 0
674 | Story9 | C51 | 32 MPa RC Column (30 cm x 30 cm) | Column | 32MPa | Concrete Rectangular | 300 | 300 | 900 | 3075 | 0.28 | 677.06 | G300E | 11894100 | 93.33 | G300E | 0 | 0
675 | Story9 | C52 | 32 MPa RC Column (30 cm x 30 cm) | Column | 32MPa | Concrete Rectangular | 300 | 300 | 900 | 3075 | 0.28 | 677.06 | G300E | 11865400 | 93.1 | G300E | 0 | 0
676 | Story9 | C53 | 32 MPa RC Column (30 cm x 30 cm) | Column | 32MPa | Concrete Rectangular | 300 | 300 | 900 | 3075 | 0.28 | 677.06 | G300E | 11860275 | 93.06 | G300E | 0 | 0
677 | Story9 | C54 | 32 MPa RC Column (30 cm x 30 cm) | Column | 32MPa | Concrete Rectangular | 300 | 300 | 900 | 3075 | 0.28 | 677.06 | G300E | 11881800 | 93.23 | G300E | 0 | 0
678 | Story9 | C55 | 32 MPa RC Column (30 cm x 30 cm) | Column | 32MPa | Concrete Rectangular | 300 | 300 | 900 | 3075 | 0.28 | 677.06 | G300E | 11429775 | 89.68 | G300E | 0 | 0
679 | Story9 | C56 | 32 MPa RC Column (30 cm x 30 cm) | Column | 32MPa | Concrete Rectangular | 300 | 300 | 900 | 3075 | 0.28 | 677.06 | G300E | 3659250 | 28.71 | G300E | 0 | 0
680 | Story9 | C57 | 32 MPa RC Column (30 cm x 30 cm) | Column | 32MPa | Concrete Rectangular | 300 | 300 | 900 | 3075 | 0.28 | 677.06 | G300E | 4821600 | 37.83 | G300E | 0 | 0
681 | Story9 | C58 | 32 MPa RC Column (30 cm x 30 cm) | Column | 32MPa | Concrete Rectangular | 300 | 300 | 900 | 3075 | 0.28 | 677.06 | G300E | 3666425 | 28.77 | G300E | 0 | 0
682 | Story9 | C59 | 32 MPa RC Column (30 cm x 30 cm) | Column | 32MPa | Concrete Rectangular | 300 | 300 | 900 | 3075 | 0.28 | 677.06 | G300E | 2934428.57 | 23.02 | G300E | 252237.86 | 1.98
683 | Story9 | C6 | 32 MPa RC Column (30 cm x 30 cm) | Column | 32MPa | Concrete Rectangular | 300 | 300 | 900 | 3075 | 0.28 | 677.06 | G300E | 2934428.57 | 23.02 | G300E | 252237.86 | 1.98
684 | Story9 | C60 | 32 MPa RC Column (30 cm x 30 cm) | Column | 32MPa | Concrete Rectangular | 300 | 300 | 900 | 3075 | 0.28 | 677.06 | G300E | 6413425 | 50.32 | G300E | 0 | 0
685 | Story9 | C61 | 32 MPa RC Column (30 cm x 30 cm) | Column | 32MPa | Concrete Rectangular | 300 | 300 | 900 | 3075 | 0.28 | 677.06 | G300E | 6412400 | 50.31 | G300E | 0 | 0
686 | Story9 | C62 | 32 MPa RC Column (30 cm x 30 cm) | Column | 32MPa | Concrete Rectangular | 300 | 300 | 900 | 3075 | 0.28 | 677.06 | G300E | 2933550 | 23.02 | G300E | 251974.29 | 1.98
687 | Story9 | C63 | 32 MPa RC Column (30 cm x 30 cm) | Column | 32MPa | Concrete Rectangular | 300 | 300 | 900 | 3075 | 0.28 | 677.06 | G300E | 3661300 | 28.73 | G300E | 0 | 0
688 | Story9 | C64 | 32 MPa RC Column (30 cm x 30 cm) | Column | 32MPa | Concrete Rectangular | 300 | 300 | 900 | 3075 | 0.28 | 677.06 | G300E | 5097325 | 40 | G300E | 0 | 0
689 | Story9 | C7 | 32 MPa RC Column (30 cm x 30 cm) | Column | 32MPa | Concrete Rectangular | 300 | 300 | 900 | 3075 | 0.28 | 677.06 | G300E | 3667450 | 28.78 | G300E | 0 | 0
690 | Story9 | C8 | 32 MPa RC Column (30 cm x 30 cm) | Column | 32MPa | Concrete Rectangular | 300 | 300 | 900 | 3075 | 0.28 | 677.06 | G300E | 4821600 | 37.83 | G300E | 0 | 0
691 | Story9 | C9 | 32 MPa RC Column (30 cm x 30 cm) | Column | 32MPa | Concrete Rectangular | 300 | 300 | 900 | 3075 | 0.28 | 677.06 | G300E | 3666425 | 28.77 | G300E | 0 | 0

## Walls
| Story | Label | Section | Structural_Element_Type | Material | Width_(mm) | Depth_(mm) | Area_(cm^2) | Length_(mm) | Volume_(m^3) | Mass_(kg) | Long._Rebar_Material | Long._Rebar_Volume_(mm^3) | Long._Rebar_Mass_(kg) | Tran._Rebar_Material | Tran._Rebar_Volume_(mm^3) | Tran._Rebar_Mass_(kg)
0 | Story1 | P1 | RC Wall - 150 mm | Wall | 32MPa | 7200 | 150 | 10800 | 3500 | 3.78 | 9247.71 | G300E | 9450000 | 74.15 | G300E | 9450000 | 74.15
1 | Story1 | P2 | RC Wall - 150 mm | Wall | 32MPa | 7200 | 150 | 10800 | 3500 | 3.78 | 9247.71 | G300E | 9450000 | 74.15 | G300E | 9450000 | 74.15
2 | Story1 | P3 | RC Wall - 150 mm | Wall | 32MPa | 7200 | 150 | 10800 | 3500 | 3.78 | 9247.71 | G300E | 9450000 | 74.15 | G300E | 9450000 | 74.15
3 | Story1 | P4 | RC Wall - 150 mm | Wall | 32MPa | 7200 | 150 | 10800 | 3500 | 3.78 | 9247.71 | G300E | 9450000 | 74.15 | G300E | 9450000 | 74.15
4 | Story10 | P1 | RC Wall - 150 mm | Wall | 32MPa | 7200 | 150 | 10800 | 3500 | 3.78 | 9247.71 | G300E | 9450000 | 74.15 | G300E | 9450000 | 74.15
5 | Story10 | P2 | RC Wall - 150 mm | Wall | 32MPa | 7200 | 150 | 10800 | 3500 | 3.78 | 9247.71 | G300E | 9450000 | 74.15 | G300E | 9450000 | 74.15
6 | Story10 | P3 | RC Wall - 150 mm | Wall | 32MPa | 7200 | 150 | 10800 | 3500 | 3.78 | 9247.71 | G300E | 9450000 | 74.15 | G300E | 9450000 | 74.15
7 | Story10 | P4 | RC Wall - 150 mm | Wall | 32MPa | 7200 | 150 | 10800 | 3500 | 3.78 | 9247.71 | G300E | 9450000 | 74.15 | G300E | 9450000 | 74.15
8 | Story11 | P1 | RC Wall - 150 mm | Wall | 32MPa | 7200 | 150 | 10800 | 3500 | 3.78 | 9247.71 | G300E | 9450000 | 74.15 | G300E | 9450000 | 74.15
9 | Story11 | P2 | RC Wall - 150 mm | Wall | 32MPa | 7200 | 150 | 10800 | 3500 | 3.78 | 9247.71 | G300E | 9450000 | 74.15 | G300E | 9450000 | 74.15
10 | Story11 | P3 | RC Wall - 150 mm | Wall | 32MPa | 7200 | 150 | 10800 | 3500 | 3.78 | 9247.71 | G300E | 9450000 | 74.15 | G300E | 9450000 | 74.15
11 | Story11 | P4 | RC Wall - 150 mm | Wall | 32MPa | 7200 | 150 | 10800 | 3500 | 3.78 | 9247.71 | G300E | 9450000 | 74.15 | G300E | 9450000 | 74.15
12 | Story2 | P1 | RC Wall - 150 mm | Wall | 32MPa | 7200 | 150 | 10800 | 3500 | 3.78 | 9247.71 | G300E | 9450000 | 74.15 | G300E | 9450000 | 74.15
13 | Story2 | P2 | RC Wall - 150 mm | Wall | 32MPa | 7200 | 150 | 10800 | 3500 | 3.78 | 9247.71 | G300E | 9450000 | 74.15 | G300E | 9450000 | 74.15
14 | Story2 | P3 | RC Wall - 150 mm | Wall | 32MPa | 7200 | 150 | 10800 | 3500 | 3.78 | 9247.71 | G300E | 9450000 | 74.15 | G300E | 9450000 | 74.15
15 | Story2 | P4 | RC Wall - 150 mm | Wall | 32MPa | 7200 | 150 | 10800 | 3500 | 3.78 | 9247.71 | G300E | 9450000 | 74.15 | G300E | 9450000 | 74.15
16 | Story3 | P1 | RC Wall - 150 mm | Wall | 32MPa | 7200 | 150 | 10800 | 3500 | 3.78 | 9247.71 | G300E | 9450000 | 74.15 | G300E | 9450000 | 74.15
17 | Story3 | P2 | RC Wall - 150 mm | Wall | 32MPa | 7200 | 150 | 10800 | 3500 | 3.78 | 9247.71 | G300E | 9450000 | 74.15 | G300E | 9450000 | 74.15
18 | Story3 | P3 | RC Wall - 150 mm | Wall | 32MPa | 7200 | 150 | 10800 | 3500 | 3.78 | 9247.71 | G300E | 9450000 | 74.15 | G300E | 9450000 | 74.15
19 | Story3 | P4 | RC Wall - 150 mm | Wall | 32MPa | 7200 | 150 | 10800 | 3500 | 3.78 | 9247.71 | G300E | 9450000 | 74.15 | G300E | 9450000 | 74.15
20 | Story4 | P1 | RC Wall - 150 mm | Wall | 32MPa | 7200 | 150 | 10800 | 3500 | 3.78 | 9247.71 | G300E | 9450000 | 74.15 | G300E | 9450000 | 74.15
21 | Story4 | P2 | RC Wall - 150 mm | Wall | 32MPa | 7200 | 150 | 10800 | 3500 | 3.78 | 9247.71 | G300E | 9450000 | 74.15 | G300E | 9450000 | 74.15
22 | Story4 | P3 | RC Wall - 150 mm | Wall | 32MPa | 7200 | 150 | 10800 | 3500 | 3.78 | 9247.71 | G300E | 9450000 | 74.15 | G300E | 9450000 | 74.15
23 | Story4 | P4 | RC Wall - 150 mm | Wall | 32MPa | 7200 | 150 | 10800 | 3500 | 3.78 | 9247.71 | G300E | 9450000 | 74.15 | G300E | 9450000 | 74.15
24 | Story5 | P1 | RC Wall - 150 mm | Wall | 32MPa | 7200 | 150 | 10800 | 3500 | 3.78 | 9247.71 | G300E | 9450000 | 74.15 | G300E | 9450000 | 74.15
25 | Story5 | P2 | RC Wall - 150 mm | Wall | 32MPa | 7200 | 150 | 10800 | 3500 | 3.78 | 9247.71 | G300E | 9450000 | 74.15 | G300E | 9450000 | 74.15
26 | Story5 | P3 | RC Wall - 150 mm | Wall | 32MPa | 7200 | 150 | 10800 | 3500 | 3.78 | 9247.71 | G300E | 9450000 | 74.15 | G300E | 9450000 | 74.15
27 | Story5 | P4 | RC Wall - 150 mm | Wall | 32MPa | 7200 | 150 | 10800 | 3500 | 3.78 | 9247.71 | G300E | 9450000 | 74.15 | G300E | 9450000 | 74.15
28 | Story6 | P1 | RC Wall - 150 mm | Wall | 32MPa | 7200 | 150 | 10800 | 3500 | 3.78 | 9247.71 | G300E | 9450000 | 74.15 | G300E | 9450000 | 74.15
29 | Story6 | P2 | RC Wall - 150 mm | Wall | 32MPa | 7200 | 150 | 10800 | 3500 | 3.78 | 9247.71 | G300E | 9450000 | 74.15 | G300E | 9450000 | 74.15
30 | Story6 | P3 | RC Wall - 150 mm | Wall | 32MPa | 7200 | 150 | 10800 | 3500 | 3.78 | 9247.71 | G300E | 9450000 | 74.15 | G300E | 9450000 | 74.15
31 | Story6 | P4 | RC Wall - 150 mm | Wall | 32MPa | 7200 | 150 | 10800 | 3500 | 3.78 | 9247.71 | G300E | 9450000 | 74.15 | G300E | 9450000 | 74.15
32 | Story7 | P1 | RC Wall - 150 mm | Wall | 32MPa | 7200 | 150 | 10800 | 3500 | 3.78 | 9247.71 | G300E | 9450000 | 74.15 | G300E | 9450000 | 74.15
33 | Story7 | P2 | RC Wall - 150 mm | Wall | 32MPa | 7200 | 150 | 10800 | 3500 | 3.78 | 9247.71 | G300E | 9450000 | 74.15 | G300E | 9450000 | 74.15
34 | Story7 | P3 | RC Wall - 150 mm | Wall | 32MPa | 7200 | 150 | 10800 | 3500 | 3.78 | 9247.71 | G300E | 9450000 | 74.15 | G300E | 9450000 | 74.15
35 | Story7 | P4 | RC Wall - 150 mm | Wall | 32MPa | 7200 | 150 | 10800 | 3500 | 3.78 | 9247.71 | G300E | 9450000 | 74.15 | G300E | 9450000 | 74.15
36 | Story8 | P1 | RC Wall - 150 mm | Wall | 32MPa | 7200 | 150 | 10800 | 3500 | 3.78 | 9247.71 | G300E | 9450000 | 74.15 | G300E | 9450000 | 74.15
37 | Story8 | P2 | RC Wall - 150 mm | Wall | 32MPa | 7200 | 150 | 10800 | 3500 | 3.78 | 9247.71 | G300E | 9450000 | 74.15 | G300E | 9450000 | 74.15
38 | Story8 | P3 | RC Wall - 150 mm | Wall | 32MPa | 7200 | 150 | 10800 | 3500 | 3.78 | 9247.71 | G300E | 9450000 | 74.15 | G300E | 9450000 | 74.15
39 | Story8 | P4 | RC Wall - 150 mm | Wall | 32MPa | 7200 | 150 | 10800 | 3500 | 3.78 | 9247.71 | G300E | 9450000 | 74.15 | G300E | 9450000 | 74.15
40 | Story9 | P1 | RC Wall - 150 mm | Wall | 32MPa | 7200 | 150 | 10800 | 3500 | 3.78 | 9247.71 | G300E | 9450000 | 74.15 | G300E | 9450000 | 74.15
41 | Story9 | P2 | RC Wall - 150 mm | Wall | 32MPa | 7200 | 150 | 10800 | 3500 | 3.78 | 9247.71 | G300E | 9450000 | 74.15 | G300E | 9450000 | 74.15
42 | Story9 | P3 | RC Wall - 150 mm | Wall | 32MPa | 7200 | 150 | 10800 | 3500 | 3.78 | 9247.71 | G300E | 9450000 | 74.15 | G300E | 9450000 | 74.15
43 | Story9 | P4 | RC Wall - 150 mm | Wall | 32MPa | 7200 | 150 | 10800 | 3500 | 3.78 | 9247.71 | G300E | 9450000 | 74.15 | G300E | 9450000 | 74.15

## Slabs
| Story | Label | Section | Structural_Element_Type | Material | Length_(mm) | Width_(mm) | Depth_(mm) | Area_(cm^2) | Volume_(m^3) | Mass_(kg) | Long._Rebar_Material | Long._Rebar_Volume_(mm^3) | Long._Rebar_Mass_(kg) | Tran._Rebar_Material | Tran._Rebar_Volume_(mm^3) | Tran._Rebar_Mass_(kg)
0 | Story1 | F1 | Slab1 | Slab | 32MPa | 50400 | 50400 | 170 | 85680 | 431.83 | 1056457.98 | G300E | 3314589990.7 | 26007.5 | G300E | 0 | 0
1 | Story10 | F1 | Slab1 | Slab | 32MPa | 50400 | 50400 | 170 | 85680 | 431.83 | 1056457.98 | G300E | 3300079479.07 | 25893.65 | G300E | 0 | 0
2 | Story11 | F1 | Slab1 | Slab | 32MPa | 50400 | 50400 | 170 | 85680 | 431.83 | 1056457.98 | G300E | 6945595869.77 | 54497.72 | G300E | 0 | 0
3 | Story2 | F1 | Slab1 | Slab | 32MPa | 50400 | 50400 | 170 | 85680 | 431.83 | 1056457.98 | G300E | 3334405395.35 | 26162.98 | G300E | 0 | 0
4 | Story3 | F1 | Slab1 | Slab | 32MPa | 50400 | 50400 | 170 | 85680 | 431.83 | 1056457.98 | G300E | 3270841618.6 | 25664.24 | G300E | 0 | 0
5 | Story4 | F1 | Slab1 | Slab | 32MPa | 50400 | 50400 | 170 | 85680 | 431.83 | 1056457.98 | G300E | 3288641023.26 | 25803.9 | G300E | 0 | 0
6 | Story5 | F1 | Slab1 | Slab | 32MPa | 50400 | 50400 | 170 | 85680 | 431.83 | 1056457.98 | G300E | 3288183906.98 | 25800.31 | G300E | 0 | 0
7 | Story6 | F1 | Slab1 | Slab | 32MPa | 50400 | 50400 | 170 | 85680 | 431.83 | 1056457.98 | G300E | 3311195609.3 | 25980.87 | G300E | 0 | 0
8 | Story7 | F1 | Slab1 | Slab | 32MPa | 50400 | 50400 | 170 | 85680 | 431.83 | 1056457.98 | G300E | 3337463386.05 | 26186.98 | G300E | 0 | 0
9 | Story8 | F1 | Slab1 | Slab | 32MPa | 50400 | 50400 | 170 | 85680 | 431.83 | 1056457.98 | G300E | 3360649730.23 | 26368.9 | G300E | 0 | 0
10 | Story9 | F1 | Slab1 | Slab | 32MPa | 50400 | 50400 | 170 | 85680 | 431.83 | 1056457.98 | G300E | 3341454362.79 | 26218.29 | G300E | 0 | 0

## Materials by Element Type
Material | Structural_Element_Type | Width_(mm) | Depth_(mm) | Area_(cm^2) | Length_(mm) | Volume_(m^3) | Mass_(kg)
32MPa | Beam | 297000 | 540000 | 1350000 | 8314400 | 946.04 | 2312505.44
| Column | 296450 | 296450 | 1368887.4 | 3061734.4 | 1058.9 | 2588498.1
| Slab | 554400 | 1870 | 942480 | 554400 | 4750.13 | 11621037.78
| Wall | 316800 | 6600 | 475200 | 154000 | 166.32 | 406899.24
G300E | Beam_Long_Rebar | 0 | 0 | 0 | 0 | 4.4247 | 34717.2
| Beam_Tran_Rebar | 0 | 0 | 0 | 0 | 1.9427 | 15243.51
| Column_Long_Rebar | 0 | 0 | 0 | 0 | 49.8458 | 391108.21
| Column_Tran_Rebar | 0 | 0 | 0 | 0 | 0.012882 | 101.04
| Slab_Long_Rebar | 0 | 0 | 0 | 0 | 40.0931 | 314585.34
| Slab_Tran_Rebar | 0 | 0 | 0 | 0 | 0 | 0
| Wall_Long_Rebar | 0 | 0 | 0 | 0 | 0.4158 | 3262.6
| Wall_Tran_Rebar | 0 | 0 | 0 | 0 | 0.4158 | 3262.6

## Total Embodied Flows
| Embodied_Energy_(MJ) | Embodied_Water_(L) | Embodied_GHG_(kgCO2e)
Total | 43355265.6 | 63531003.15 | 4480087.29

## Total Embodied Flows per NFA
| Embodied_Energy_(MJ) | Embodied_Water_(L) | Embodied_GHG_(kgCO2e)
Total/NFA | 1583.9554 | 2321.0623 | 163.677

## Embodied Flows By Element Type
Structural_Element_Type | Embodied_Energy_(MJ) | Embodied_Water_(L) | Embodied_GHG_(kgCO2e)
Beam | 4326151.545 | 6281231.453 | 498470.131
Column | 14733256.375 | 21883839.775 | 1262041.825
Slab | 23601909.48 | 34361689.562 | 2636683.294
Wall | 693948.2 | 1004242.36 | 82892.04