## Index
Data Item Description | Worksheet Hyperlink
Beams | Click here to access worksheet
Columns | Click here to access worksheet
Walls | Click here to access worksheet
Slabs | Click here to access worksheet
Materials by Element Type | Click here to access worksheet
Total Embodied Flows | Click here to access worksheet
Total Embodied Flows per NFA | Click here to access worksheet
Embodied Flows By Element Type | Click here to access worksheet
© James Helal 2021

## Beams
| Story | Label | Section | Structural_Element_Type | Material | Cross_Section_Type | Width_(mm) | Depth_(mm) | Area_(cm^2) | Length_(mm) | Volume_(m^3) | Mass_(kg) | Long._Rebar_Material | Long._Rebar_Volume_(mm^3) | Long._Rebar_Mass_(kg) | Tran._Rebar_Material | Tran._Rebar_Volume_(mm^3) | Tran._Rebar_Mass_(kg)
0 | Story1 | B1 | 40 MPa RC Beam (27.5 cm x 25 cm) | Beam | 40MPa | Concrete Rectangular | 250 | 275 | 687.5 | 6950 | 0.48 | 1168.96 | G300E | 1972641.67 | 15.48 | G300E | 1804164.76 | 14.16
1 | Story1 | B10 | 40 MPa RC Beam (27.5 cm x 25 cm) | Beam | 40MPa | Concrete Rectangular | 250 | 275 | 687.5 | 6950 | 0.48 | 1168.96 | G300E | 3051339.58 | 23.94 | G300E | 1791941.67 | 14.06
2 | Story1 | B100 | 40 MPa RC Beam (27.5 cm x 25 cm) | Beam | 40MPa | Concrete Rectangular | 250 | 275 | 687.5 | 6950 | 0.48 | 1168.96 | G300E | 4616063.64 | 36.22 | G300E | 152122.47 | 1.19
3 | Story1 | B101 | 40 MPa RC Beam (27.5 cm x 25 cm) | Beam | 40MPa | Concrete Rectangular | 250 | 275 | 687.5 | 6950 | 0.48 | 1168.96 | G300E | 5339811.36 | 41.9 | G300E | 510571.17 | 4.01
4 | Story1 | B102 | 40 MPa RC Beam (27.5 cm x 25 cm) | Beam | 40MPa | Concrete Rectangular | 250 | 275 | 687.5 | 6950 | 0.48 | 1168.96 | G300E | 4704202.27 | 36.91 | G300E | 909516.88 | 7.14
5 | Story1 | B103 | 40 MPa RC Beam (27.5 cm x 25 cm) | Beam | 40MPa | Concrete Rectangular | 250 | 275 | 687.5 | 6950 | 0.48 | 1168.96 | G300E | 4433784.09 | 34.79 | G300E | 1580507.79 | 12.4
6 | Story1 | B104 | 40 MPa RC Beam (27.5 cm x 25 cm) | Beam | 40MPa | Concrete Rectangular | 250 | 275 | 687.5 | 6950 | 0.48 | 1168.96 | G300E | 4414513.64 | 34.64 | G300E | 1245012.34 | 9.77
7 | Story1 | B105 | 40 MPa RC Beam (27.5 cm x 25 cm) | Beam | 40MPa | Concrete Rectangular | 250 | 275 | 687.5 | 6950 | 0.48 | 1168.96 | G300E | 1950922.92 | 15.31 | G300E | 1906677.26 | 14.96
8 | Story1 | B106 | 40 MPa RC Beam (27.5 cm x 25 cm) | Beam | 40MPa | Concrete Rectangular | 250 | 275 | 687.5 | 6950 | 0.48 | 1168.96 | G300E | 1972641.67 | 15.48 | G300E | 1804164.76 | 14.16
9 | Story1 | B107 | 40 MPa RC Beam (27.5 cm x 25 cm) | Beam | 40MPa | Concrete Rectangular | 250 | 275 | 687.5 | 6950 | 0.48 | 1168.96 | G300E | 3721725 | 29.2 | G300E | 1365873.31 | 10.72
10 | Story1 | B108 | 40 MPa RC Beam (27.5 cm x 25 cm) | Beam | 40MPa | Concrete Rectangular | 250 | 275 | 687.5 | 6950 | 0.48 | 1168.96 | G300E | 3514962.5 | 27.58 | G300E | 1791941.67 | 14.06
11 | Story1 | B109 | 40 MPa RC Beam (27.5 cm x 25 cm) | Beam | 40MPa | Concrete Rectangular | 250 | 275 | 687.5 | 6950 | 0.48 | 1168.96 | G300E | 3583672.73 | 28.12 | G300E | 935854.94 | 7.34
12 | Story1 | B11 | 40 MPa RC Beam (27.5 cm x 25 cm) | Beam | 40MPa | Concrete Rectangular | 250 | 275 | 687.5 | 6950 | 0.48 | 1168.96 | G300E | 5341390.91 | 41.91 | G300E | 510624.16 | 4.01
13 | Story1 | B110 | 40 MPa RC Beam (27.5 cm x 25 cm) | Beam | 40MPa | Concrete Rectangular | 250 | 275 | 687.5 | 6950 | 0.48 | 1168.96 | G300E | 3051918.75 | 23.95 | G300E | 1791941.67 | 14.06
14 | Story1 | B111 | 40 MPa RC Beam (27.5 cm x 25 cm) | Beam | 40MPa | Concrete Rectangular | 250 | 275 | 687.5 | 6950 | 0.48 | 1168.96 | G300E | 3721093.18 | 29.2 | G300E | 1476757.4 | 11.59
15 | Story1 | B112 | 40 MPa RC Beam (27.5 cm x 25 cm) | Beam | 40MPa | Concrete Rectangular | 250 | 275 | 687.5 | 6950 | 0.48 | 1168.96 | G300E | 1954397.92 | 15.33 | G300E | 1878816.67 | 14.74
16 | Story1 | B12 | 40 MPa RC Beam (27.5 cm x 25 cm) | Beam | 40MPa | Concrete Rectangular | 250 | 275 | 687.5 | 6950 | 0.48 | 1168.96 | G300E | 3721725 | 29.2 | G300E | 1365873.31 | 10.72
17 | Story1 | B13 | 40 MPa RC Beam (27.5 cm x 25 cm) | Beam | 40MPa | Concrete Rectangular | 250 | 275 | 687.5 | 6950 | 0.48 | 1168.96 | G300E | 4531084.09 | 35.55 | G300E | 1717678.44 | 13.48
18 | Story1 | B14 | 40 MPa RC Beam (27.5 cm x 25 cm) | Beam | 40MPa | Concrete Rectangular | 250 | 275 | 687.5 | 6950 | 0.48 | 1168.96 | G300E | 1953818.75 | 15.33 | G300E | 1780937.5 | 13.97
19 | Story1 | B15 | 40 MPa RC Beam (27.5 cm x 25 cm) | Beam | 40MPa | Concrete Rectangular | 250 | 275 | 687.5 | 6950 | 0.48 | 1168.96 | G300E | 1972641.67 | 15.48 | G300E | 1804164.76 | 14.16
20 | Story1 | B16 | 40 MPa RC Beam (27.5 cm x 25 cm) | Beam | 40MPa | Concrete Rectangular | 250 | 275 | 687.5 | 6950 | 0.48 | 1168.96 | G300E | 3721725 | 29.2 | G300E | 1365873.31 | 10.72
21 | Story1 | B17 | 40 MPa RC Beam (27.5 cm x 25 cm) | Beam | 40MPa | Concrete Rectangular | 250 | 275 | 687.5 | 6950 | 0.48 | 1168.96 | G300E | 4531084.09 | 35.55 | G300E | 1717678.44 | 13.48
22 | Story1 | B18 | 40 MPa RC Beam (27.5 cm x 25 cm) | Beam | 40MPa | Concrete Rectangular | 250 | 275 | 687.5 | 6950 | 0.48 | 1168.96 | G300E | 4807188.64 | 37.72 | G300E | 487528.44 | 3.83
23 | Story1 | B19 | 40 MPa RC Beam (27.5 cm x 25 cm) | Beam | 40MPa | Concrete Rectangular | 250 | 275 | 687.5 | 6950 | 0.48 | 1168.96 | G300E | 4807188.64 | 37.72 | G300E | 487528.44 | 3.83
24 | Story1 | B2 | 40 MPa RC Beam (27.5 cm x 25 cm) | Beam | 40MPa | Concrete Rectangular | 250 | 275 | 687.5 | 6950 | 0.48 | 1168.96 | G300E | 1972641.67 | 15.48 | G300E | 1804164.76 | 14.16
25 | Story1 | B20 | 40 MPa RC Beam (27.5 cm x 25 cm) | Beam | 40MPa | Concrete Rectangular | 250 | 275 | 687.5 | 6950 | 0.48 | 1168.96 | G300E | 4604690.91 | 36.13 | G300E | 152032.99 | 1.19
26 | Story1 | B21 | 40 MPa RC Beam (27.5 cm x 25 cm) | Beam | 40MPa | Concrete Rectangular | 250 | 275 | 687.5 | 6950 | 0.48 | 1168.96 | G300E | 4616695.45 | 36.22 | G300E | 152124.21 | 1.19
27 | Story1 | B22 | 40 MPa RC Beam (27.5 cm x 25 cm) | Beam | 40MPa | Concrete Rectangular | 250 | 275 | 687.5 | 6950 | 0.48 | 1168.96 | G300E | 4613220.45 | 36.2 | G300E | 152032.99 | 1.19
28 | Story1 | B23 | 40 MPa RC Beam (27.5 cm x 25 cm) | Beam | 40MPa | Concrete Rectangular | 250 | 275 | 687.5 | 6950 | 0.48 | 1168.96 | G300E | 4731054.55 | 37.12 | G300E | 152032.99 | 1.19
29 | Story1 | B24 | 40 MPa RC Beam (27.5 cm x 25 cm) | Beam | 40MPa | Concrete Rectangular | 250 | 275 | 687.5 | 6950 | 0.48 | 1168.96 | G300E | 4613220.45 | 36.2 | G300E | 152032.99 | 1.19
30 | Story1 | B25 | 40 MPa RC Beam (27.5 cm x 25 cm) | Beam | 40MPa | Concrete Rectangular | 250 | 275 | 687.5 | 6950 | 0.48 | 1168.96 | G300E | 4616695.45 | 36.22 | G300E | 152125.08 | 1.19
31 | Story1 | B26 | 40 MPa RC Beam (27.5 cm x 25 cm) | Beam | 40MPa | Concrete Rectangular | 250 | 275 | 687.5 | 6950 | 0.48 | 1168.96 | G300E | 4604690.91 | 36.13 | G300E | 152032.99 | 1.19
32 | Story1 | B27 | 40 MPa RC Beam (27.5 cm x 25 cm) | Beam | 40MPa | Concrete Rectangular | 250 | 275 | 687.5 | 6950 | 0.48 | 1168.96 | G300E | 4807188.64 | 37.72 | G300E | 487528.44 | 3.83
33 | Story1 | B28 | 40 MPa RC Beam (27.5 cm x 25 cm) | Beam | 40MPa | Concrete Rectangular | 250 | 275 | 687.5 | 6950 | 0.48 | 1168.96 | G300E | 4807188.64 | 37.72 | G300E | 487528.44 | 3.83
34 | Story1 | B29 | 40 MPa RC Beam (27.5 cm x 25 cm) | Beam | 40MPa | Concrete Rectangular | 250 | 275 | 687.5 | 6950 | 0.48 | 1168.96 | G300E | 4531084.09 | 35.55 | G300E | 1717678.44 | 13.48
35 | Story1 | B3 | 40 MPa RC Beam (27.5 cm x 25 cm) | Beam | 40MPa | Concrete Rectangular | 250 | 275 | 687.5 | 6950 | 0.48 | 1168.96 | G300E | 4531084.09 | 35.55 | G300E | 1717678.44 | 13.48
36 | Story1 | B30 | 40 MPa RC Beam (27.5 cm x 25 cm) | Beam | 40MPa | Concrete Rectangular | 250 | 275 | 687.5 | 6950 | 0.48 | 1168.96 | G300E | 3721725 | 29.2 | G300E | 1365873.31 | 10.72
37 | Story1 | B31 | 40 MPa RC Beam (27.5 cm x 25 cm) | Beam | 40MPa | Concrete Rectangular | 250 | 275 | 687.5 | 6950 | 0.48 | 1168.96 | G300E | 3514962.5 | 27.58 | G300E | 1791941.67 | 14.06
38 | Story1 | B32 | 40 MPa RC Beam (27.5 cm x 25 cm) | Beam | 40MPa | Concrete Rectangular | 250 | 275 | 687.5 | 6950 | 0.48 | 1168.96 | G300E | 5341390.91 | 41.91 | G300E | 510625.03 | 4.01
39 | Story1 | B33 | 40 MPa RC Beam (27.5 cm x 25 cm) | Beam | 40MPa | Concrete Rectangular | 250 | 275 | 687.5 | 6950 | 0.48 | 1168.96 | G300E | 4616695.45 | 36.22 | G300E | 152124.21 | 1.19
40 | Story1 | B34 | 40 MPa RC Beam (27.5 cm x 25 cm) | Beam | 40MPa | Concrete Rectangular | 250 | 275 | 687.5 | 6950 | 0.48 | 1168.96 | G300E | 4604690.91 | 36.13 | G300E | 152032.99 | 1.19
41 | Story1 | B35 | 40 MPa RC Beam (27.5 cm x 25 cm) | Beam | 40MPa | Concrete Rectangular | 250 | 275 | 687.5 | 6950 | 0.48 | 1168.96 | G300E | 4642284.09 | 36.43 | G300E | 152032.99 | 1.19
42 | Story1 | B36 | 40 MPa RC Beam (27.5 cm x 25 cm) | Beam | 40MPa | Concrete Rectangular | 250 | 275 | 687.5 | 6950 | 0.48 | 1168.96 | G300E | 4642284.09 | 36.43 | G300E | 152032.99 | 1.19
43 | Story1 | B37 | 40 MPa RC Beam (27.5 cm x 25 cm) | Beam | 40MPa | Concrete Rectangular | 250 | 275 | 687.5 | 7200 | 0.5 | 1211.01 | G300E | 4663721.74 | 36.59 | G300E | 1676988.39 | 13.16
44 | Story1 | B38 | 40 MPa RC Beam (27.5 cm x 25 cm) | Beam | 40MPa | Concrete Rectangular | 250 | 275 | 687.5 | 6950 | 0.48 | 1168.96 | G300E | 4287202.27 | 33.64 | G300E | 823023.9 | 6.46
45 | Story1 | B39 | 40 MPa RC Beam (27.5 cm x 25 cm) | Beam | 40MPa | Concrete Rectangular | 250 | 275 | 687.5 | 7200 | 0.5 | 1211.01 | G300E | 4667165.22 | 36.62 | G300E | 1676988.39 | 13.16
46 | Story1 | B4 | 40 MPa RC Beam (27.5 cm x 25 cm) | Beam | 40MPa | Concrete Rectangular | 250 | 275 | 687.5 | 6950 | 0.48 | 1168.96 | G300E | 3721725 | 29.2 | G300E | 1365873.31 | 10.72
47 | Story1 | B40 | 40 MPa RC Beam (27.5 cm x 25 cm) | Beam | 40MPa | Concrete Rectangular | 250 | 275 | 687.5 | 6950 | 0.48 | 1168.96 | G300E | 4641968.18 | 36.42 | G300E | 152032.99 | 1.19
48 | Story1 | B41 | 40 MPa RC Beam (27.5 cm x 25 cm) | Beam | 40MPa | Concrete Rectangular | 250 | 275 | 687.5 | 6950 | 0.48 | 1168.96 | G300E | 4641652.27 | 36.42 | G300E | 152032.99 | 1.19
49 | Story1 | B42 | 40 MPa RC Beam (27.5 cm x 25 cm) | Beam | 40MPa | Concrete Rectangular | 250 | 275 | 687.5 | 6950 | 0.48 | 1168.96 | G300E | 4604690.91 | 36.13 | G300E | 152032.99 | 1.19
50 | Story1 | B43 | 40 MPa RC Beam (27.5 cm x 25 cm) | Beam | 40MPa | Concrete Rectangular | 250 | 275 | 687.5 | 6950 | 0.48 | 1168.96 | G300E | 4616695.45 | 36.22 | G300E | 152123.34 | 1.19
51 | Story1 | B44 | 40 MPa RC Beam (27.5 cm x 25 cm) | Beam | 40MPa | Concrete Rectangular | 250 | 275 | 687.5 | 6950 | 0.48 | 1168.96 | G300E | 5341390.91 | 41.91 | G300E | 510625.03 | 4.01
52 | Story1 | B45 | 40 MPa RC Beam (27.5 cm x 25 cm) | Beam | 40MPa | Concrete Rectangular | 250 | 275 | 687.5 | 6950 | 0.48 | 1168.96 | G300E | 3514962.5 | 27.58 | G300E | 1791941.67 | 14.06
53 | Story1 | B46 | 40 MPa RC Beam (27.5 cm x 25 cm) | Beam | 40MPa | Concrete Rectangular | 250 | 275 | 687.5 | 6950 | 0.48 | 1168.96 | G300E | 3584304.55 | 28.12 | G300E | 935854.94 | 7.34
54 | Story1 | B47 | 40 MPa RC Beam (27.5 cm x 25 cm) | Beam | 40MPa | Concrete Rectangular | 250 | 275 | 687.5 | 6950 | 0.48 | 1168.96 | G300E | 4974620.45 | 39.03 | G300E | 937834.66 | 7.36
55 | Story1 | B48 | 40 MPa RC Beam (27.5 cm x 25 cm) | Beam | 40MPa | Concrete Rectangular | 250 | 275 | 687.5 | 6950 | 0.48 | 1168.96 | G300E | 4731054.55 | 37.12 | G300E | 152032.99 | 1.19
56 | Story1 | B49 | 40 MPa RC Beam (27.5 cm x 25 cm) | Beam | 40MPa | Concrete Rectangular | 250 | 275 | 687.5 | 6950 | 0.48 | 1168.96 | G300E | 4612904.55 | 36.19 | G300E | 152032.99 | 1.19
57 | Story1 | B5 | 40 MPa RC Beam (27.5 cm x 25 cm) | Beam | 40MPa | Concrete Rectangular | 250 | 275 | 687.5 | 6950 | 0.48 | 1168.96 | G300E | 5341390.91 | 41.91 | G300E | 510625.03 | 4.01
58 | Story1 | B50 | 40 MPa RC Beam (27.5 cm x 25 cm) | Beam | 40MPa | Concrete Rectangular | 250 | 275 | 687.5 | 6950 | 0.48 | 1168.96 | G300E | 4287518.18 | 33.64 | G300E | 823023.9 | 6.46
59 | Story1 | B51 | 40 MPa RC Beam (27.5 cm x 25 cm) | Beam | 40MPa | Concrete Rectangular | 250 | 275 | 687.5 | 7200 | 0.5 | 1211.01 | G300E | 4664660.87 | 36.6 | G300E | 1676988.39 | 13.16
60 | Story1 | B55 | 40 MPa RC Beam (27.5 cm x 25 cm) | Beam | 40MPa | Concrete Rectangular | 250 | 275 | 687.5 | 6950 | 0.48 | 1168.96 | G300E | 4503902.17 | 35.34 | G300E | 1511790.06 | 11.86
61 | Story1 | B56 | 40 MPa RC Beam (27.5 cm x 25 cm) | Beam | 40MPa | Concrete Rectangular | 250 | 275 | 687.5 | 6950 | 0.48 | 1168.96 | G300E | 4289729.55 | 33.66 | G300E | 823023.9 | 6.46
62 | Story1 | B57 | 40 MPa RC Beam (27.5 cm x 25 cm) | Beam | 40MPa | Concrete Rectangular | 250 | 275 | 687.5 | 6950 | 0.48 | 1168.96 | G300E | 4613852.27 | 36.2 | G300E | 152032.99 | 1.19
63 | Story1 | B58 | 40 MPa RC Beam (27.5 cm x 25 cm) | Beam | 40MPa | Concrete Rectangular | 250 | 275 | 687.5 | 6950 | 0.48 | 1168.96 | G300E | 4731370.45 | 37.12 | G300E | 152032.99 | 1.19
64 | Story1 | B59 | 40 MPa RC Beam (27.5 cm x 25 cm) | Beam | 40MPa | Concrete Rectangular | 250 | 275 | 687.5 | 6950 | 0.48 | 1168.96 | G300E | 4974620.45 | 39.03 | G300E | 937834.66 | 7.36
65 | Story1 | B6 | 40 MPa RC Beam (27.5 cm x 25 cm) | Beam | 40MPa | Concrete Rectangular | 250 | 275 | 687.5 | 6950 | 0.48 | 1168.96 | G300E | 3514962.5 | 27.58 | G300E | 1791941.67 | 14.06
66 | Story1 | B60 | 40 MPa RC Beam (27.5 cm x 25 cm) | Beam | 40MPa | Concrete Rectangular | 250 | 275 | 687.5 | 6950 | 0.48 | 1168.96 | G300E | 3583672.73 | 28.12 | G300E | 935854.94 | 7.34
67 | Story1 | B61 | 40 MPa RC Beam (27.5 cm x 25 cm) | Beam | 40MPa | Concrete Rectangular | 250 | 275 | 687.5 | 6950 | 0.48 | 1168.96 | G300E | 3051339.58 | 23.94 | G300E | 1791941.67 | 14.06
68 | Story1 | B62 | 40 MPa RC Beam (27.5 cm x 25 cm) | Beam | 40MPa | Concrete Rectangular | 250 | 275 | 687.5 | 6950 | 0.48 | 1168.96 | G300E | 4974620.45 | 39.03 | G300E | 937834.66 | 7.36
69 | Story1 | B63 | 40 MPa RC Beam (27.5 cm x 25 cm) | Beam | 40MPa | Concrete Rectangular | 250 | 275 | 687.5 | 6950 | 0.48 | 1168.96 | G300E | 4616695.45 | 36.22 | G300E | 152123.34 | 1.19
70 | Story1 | B64 | 40 MPa RC Beam (27.5 cm x 25 cm) | Beam | 40MPa | Concrete Rectangular | 250 | 275 | 687.5 | 6950 | 0.48 | 1168.96 | G300E | 4612904.55 | 36.19 | G300E | 152032.99 | 1.19
71 | Story1 | B65 | 40 MPa RC Beam (27.5 cm x 25 cm) | Beam | 40MPa | Concrete Rectangular | 250 | 275 | 687.5 | 6950 | 0.48 | 1168.96 | G300E | 4642284.09 | 36.43 | G300E | 152032.99 | 1.19
72 | Story1 | B66 | 40 MPa RC Beam (27.5 cm x 25 cm) | Beam | 40MPa | Concrete Rectangular | 250 | 275 | 687.5 | 7200 | 0.5 | 1211.01 | G300E | 4664660.87 | 36.6 | G300E | 1676988.39 | 13.16
73 | Story1 | B67 | 40 MPa RC Beam (27.5 cm x 25 cm) | Beam | 40MPa | Concrete Rectangular | 250 | 275 | 687.5 | 6950 | 0.48 | 1168.96 | G300E | 4502089.13 | 35.33 | G300E | 1618759.63 | 12.7
74 | Story1 | B69 | 40 MPa RC Beam (27.5 cm x 25 cm) | Beam | 40MPa | Concrete Rectangular | 250 | 275 | 687.5 | 6950 | 0.48 | 1168.96 | G300E | 4396026.09 | 34.49 | G300E | 1380583.35 | 10.83
75 | Story1 | B7 | 40 MPa RC Beam (27.5 cm x 25 cm) | Beam | 40MPa | Concrete Rectangular | 250 | 275 | 687.5 | 6950 | 0.48 | 1168.96 | G300E | 4974620.45 | 39.03 | G300E | 937834.66 | 7.36
76 | Story1 | B70 | 40 MPa RC Beam (27.5 cm x 25 cm) | Beam | 40MPa | Concrete Rectangular | 250 | 275 | 687.5 | 6950 | 0.48 | 1168.96 | G300E | 4379406.52 | 34.36 | G300E | 1380583.35 | 10.83
77 | Story1 | B71 | 40 MPa RC Beam (27.5 cm x 25 cm) | Beam | 40MPa | Concrete Rectangular | 250 | 275 | 687.5 | 6950 | 0.48 | 1168.96 | G300E | 4613852.27 | 36.2 | G300E | 126694.16 | 0.99
78 | Story1 | B72 | 40 MPa RC Beam (27.5 cm x 25 cm) | Beam | 40MPa | Concrete Rectangular | 250 | 275 | 687.5 | 6950 | 0.48 | 1168.96 | G300E | 4611640.91 | 36.18 | G300E | 152032.99 | 1.19
79 | Story1 | B73 | 40 MPa RC Beam (27.5 cm x 25 cm) | Beam | 40MPa | Concrete Rectangular | 250 | 275 | 687.5 | 6950 | 0.48 | 1168.96 | G300E | 4615115.91 | 36.21 | G300E | 153119.79 | 1.2
80 | Story1 | B74 | 40 MPa RC Beam (27.5 cm x 25 cm) | Beam | 40MPa | Concrete Rectangular | 250 | 275 | 687.5 | 6950 | 0.48 | 1168.96 | G300E | 4974936.36 | 39.04 | G300E | 937839 | 7.36
81 | Story1 | B75 | 40 MPa RC Beam (27.5 cm x 25 cm) | Beam | 40MPa | Concrete Rectangular | 250 | 275 | 687.5 | 6950 | 0.48 | 1168.96 | G300E | 3051918.75 | 23.95 | G300E | 1791941.67 | 14.06
82 | Story1 | B76 | 40 MPa RC Beam (27.5 cm x 25 cm) | Beam | 40MPa | Concrete Rectangular | 250 | 275 | 687.5 | 6950 | 0.48 | 1168.96 | G300E | 3721725 | 29.2 | G300E | 1365873.31 | 10.72
83 | Story1 | B77 | 40 MPa RC Beam (27.5 cm x 25 cm) | Beam | 40MPa | Concrete Rectangular | 250 | 275 | 687.5 | 6950 | 0.48 | 1168.96 | G300E | 5341390.91 | 41.91 | G300E | 510624.16 | 4.01
84 | Story1 | B78 | 40 MPa RC Beam (27.5 cm x 25 cm) | Beam | 40MPa | Concrete Rectangular | 250 | 275 | 687.5 | 6950 | 0.48 | 1168.96 | G300E | 4807188.64 | 37.72 | G300E | 487528.44 | 3.83
85 | Story1 | B79 | 40 MPa RC Beam (27.5 cm x 25 cm) | Beam | 40MPa | Concrete Rectangular | 250 | 275 | 687.5 | 6950 | 0.48 | 1168.96 | G300E | 4604690.91 | 36.13 | G300E | 152032.99 | 1.19
86 | Story1 | B8 | 40 MPa RC Beam (27.5 cm x 25 cm) | Beam | 40MPa | Concrete Rectangular | 250 | 275 | 687.5 | 6950 | 0.48 | 1168.96 | G300E | 3584304.55 | 28.12 | G300E | 935854.94 | 7.34
87 | Story1 | B80 | 40 MPa RC Beam (27.5 cm x 25 cm) | Beam | 40MPa | Concrete Rectangular | 250 | 275 | 687.5 | 6950 | 0.48 | 1168.96 | G300E | 4604690.91 | 36.13 | G300E | 152032.99 | 1.19
88 | Story1 | B81 | 40 MPa RC Beam (27.5 cm x 25 cm) | Beam | 40MPa | Concrete Rectangular | 250 | 275 | 687.5 | 6950 | 0.48 | 1168.96 | G300E | 4642284.09 | 36.43 | G300E | 152032.99 | 1.19
89 | Story1 | B82 | 40 MPa RC Beam (27.5 cm x 25 cm) | Beam | 40MPa | Concrete Rectangular | 250 | 275 | 687.5 | 6950 | 0.48 | 1168.96 | G300E | 4613852.27 | 36.2 | G300E | 152032.99 | 1.19
90 | Story1 | B83 | 40 MPa RC Beam (27.5 cm x 25 cm) | Beam | 40MPa | Concrete Rectangular | 250 | 275 | 687.5 | 6950 | 0.48 | 1168.96 | G300E | 4287202.27 | 33.64 | G300E | 823023.9 | 6.46
91 | Story1 | B84 | 40 MPa RC Beam (27.5 cm x 25 cm) | Beam | 40MPa | Concrete Rectangular | 250 | 275 | 687.5 | 6950 | 0.48 | 1168.96 | G300E | 4611956.82 | 36.19 | G300E | 152032.99 | 1.19
92 | Story1 | B85 | 40 MPa RC Beam (27.5 cm x 25 cm) | Beam | 40MPa | Concrete Rectangular | 250 | 275 | 687.5 | 6950 | 0.48 | 1168.96 | G300E | 4541193.18 | 35.63 | G300E | 126694.16 | 0.99
93 | Story1 | B86 | 40 MPa RC Beam (27.5 cm x 25 cm) | Beam | 40MPa | Concrete Rectangular | 250 | 275 | 687.5 | 6950 | 0.48 | 1168.96 | G300E | 4520027.27 | 35.47 | G300E | 126694.16 | 0.99
94 | Story1 | B87 | 40 MPa RC Beam (27.5 cm x 25 cm) | Beam | 40MPa | Concrete Rectangular | 250 | 275 | 687.5 | 6950 | 0.48 | 1168.96 | G300E | 4505179.55 | 35.35 | G300E | 126694.16 | 0.99
95 | Story1 | B88 | 40 MPa RC Beam (27.5 cm x 25 cm) | Beam | 40MPa | Concrete Rectangular | 250 | 275 | 687.5 | 6950 | 0.48 | 1168.96 | G300E | 4707045.45 | 36.93 | G300E | 909516.88 | 7.14
96 | Story1 | B89 | 40 MPa RC Beam (27.5 cm x 25 cm) | Beam | 40MPa | Concrete Rectangular | 250 | 275 | 687.5 | 6950 | 0.48 | 1168.96 | G300E | 5340127.27 | 41.9 | G300E | 510611.13 | 4.01
97 | Story1 | B9 | 40 MPa RC Beam (27.5 cm x 25 cm) | Beam | 40MPa | Concrete Rectangular | 250 | 275 | 687.5 | 6950 | 0.48 | 1168.96 | G300E | 4974620.45 | 39.03 | G300E | 937834.66 | 7.36
98 | Story1 | B90 | 40 MPa RC Beam (27.5 cm x 25 cm) | Beam | 40MPa | Concrete Rectangular | 250 | 275 | 687.5 | 6950 | 0.48 | 1168.96 | G300E | 3720777.27 | 29.19 | G300E | 1476757.4 | 11.59
99 | Story1 | B91 | 40 MPa RC Beam (27.5 cm x 25 cm) | Beam | 40MPa | Concrete Rectangular | 250 | 275 | 687.5 | 6950 | 0.48 | 1168.96 | G300E | 1953818.75 | 15.33 | G300E | 1780937.5 | 13.97
100 | Story1 | B92 | 40 MPa RC Beam (27.5 cm x 25 cm) | Beam | 40MPa | Concrete Rectangular | 250 | 275 | 687.5 | 6950 | 0.48 | 1168.96 | G300E | 4531084.09 | 35.55 | G300E | 1717678.44 | 13.48
101 | Story1 | B93 | 40 MPa RC Beam (27.5 cm x 25 cm) | Beam | 40MPa | Concrete Rectangular | 250 | 275 | 687.5 | 6950 | 0.48 | 1168.96 | G300E | 4531084.09 | 35.55 | G300E | 1717678.44 | 13.48
102 | Story1 | B94 | 40 MPa RC Beam (27.5 cm x 25 cm) | Beam | 40MPa | Concrete Rectangular | 250 | 275 | 687.5 | 6950 | 0.48 | 1168.96 | G300E | 4807188.64 | 37.72 | G300E | 487528.44 | 3.83
103 | Story1 | B95 | 40 MPa RC Beam (27.5 cm x 25 cm) | Beam | 40MPa | Concrete Rectangular | 250 | 275 | 687.5 | 6950 | 0.48 | 1168.96 | G300E | 5341390.91 | 41.91 | G300E | 510625.03 | 4.01
104 | Story1 | B96 | 40 MPa RC Beam (27.5 cm x 25 cm) | Beam | 40MPa | Concrete Rectangular | 250 | 275 | 687.5 | 6950 | 0.48 | 1168.96 | G300E | 4616695.45 | 36.22 | G300E | 152123.34 | 1.19
105 | Story1 | B97 | 40 MPa RC Beam (27.5 cm x 25 cm) | Beam | 40MPa | Concrete Rectangular | 250 | 275 | 687.5 | 6950 | 0.48 | 1168.96 | G300E | 4974620.45 | 39.03 | G300E | 937834.66 | 7.36
106 | Story1 | B98 | 40 MPa RC Beam (27.5 cm x 25 cm) | Beam | 40MPa | Concrete Rectangular | 250 | 275 | 687.5 | 6950 | 0.48 | 1168.96 | G300E | 4731054.55 | 37.12 | G300E | 152032.99 | 1.19
107 | Story1 | B99 | 40 MPa RC Beam (27.5 cm x 25 cm) | Beam | 40MPa | Concrete Rectangular | 250 | 275 | 687.5 | 6950 | 0.48 | 1168.96 | G300E | 4974936.36 | 39.04 | G300E | 937839 | 7.36
108 | Story10 | B1 | 40 MPa RC Beam (35 cm x 25 cm) | Beam | 40MPa | Concrete Rectangular | 250 | 350 | 875 | 7037.5 | 0.62 | 1506.5 | G300E | 2452428 | 19.24 | G300E | 2478072.23 | 19.44
109 | Story10 | B10 | 40 MPa RC Beam (35 cm x 25 cm) | Beam | 40MPa | Concrete Rectangular | 250 | 350 | 875 | 7037.5 | 0.62 | 1506.5 | G300E | 2510135.5 | 19.7 | G300E | 3485842.23 | 27.35
110 | Story10 | B100 | 40 MPa RC Beam (35 cm x 25 cm) | Beam | 40MPa | Concrete Rectangular | 250 | 350 | 875 | 7037.5 | 0.62 | 1506.5 | G300E | 4158869.27 | 32.63 | G300E | 1284591.53 | 10.08
111 | Story10 | B101 | 40 MPa RC Beam (35 cm x 25 cm) | Beam | 40MPa | Concrete Rectangular | 250 | 350 | 875 | 7037.5 | 0.62 | 1506.5 | G300E | 4512503.65 | 35.41 | G300E | 739153.02 | 5.8
112 | Story10 | B102 | 40 MPa RC Beam (35 cm x 25 cm) | Beam | 40MPa | Concrete Rectangular | 250 | 350 | 875 | 7037.5 | 0.62 | 1506.5 | G300E | 4213409.9 | 33.06 | G300E | 269407.38 | 2.11
113 | Story10 | B103 | 40 MPa RC Beam (35 cm x 25 cm) | Beam | 40MPa | Concrete Rectangular | 250 | 350 | 875 | 7037.5 | 0.62 | 1506.5 | G300E | 4055945.83 | 31.82 | G300E | 1747282.38 | 13.71
114 | Story10 | B104 | 40 MPa RC Beam (35 cm x 25 cm) | Beam | 40MPa | Concrete Rectangular | 250 | 350 | 875 | 7037.5 | 0.62 | 1506.5 | G300E | 4043630.21 | 31.73 | G300E | 1747282.38 | 13.71
115 | Story10 | B105 | 40 MPa RC Beam (35 cm x 25 cm) | Beam | 40MPa | Concrete Rectangular | 250 | 350 | 875 | 7037.5 | 0.62 | 1506.5 | G300E | 2357844 | 18.5 | G300E | 2449616.94 | 19.22
116 | Story10 | B106 | 40 MPa RC Beam (35 cm x 25 cm) | Beam | 40MPa | Concrete Rectangular | 250 | 350 | 875 | 7037.5 | 0.62 | 1506.5 | G300E | 2452428 | 19.24 | G300E | 2478072.23 | 19.44
117 | Story10 | B107 | 40 MPa RC Beam (35 cm x 25 cm) | Beam | 40MPa | Concrete Rectangular | 250 | 350 | 875 | 7037.5 | 0.62 | 1506.5 | G300E | 3473299.48 | 27.25 | G300E | 2646397.33 | 20.76
118 | Story10 | B108 | 40 MPa RC Beam (35 cm x 25 cm) | Beam | 40MPa | Concrete Rectangular | 250 | 350 | 875 | 7037.5 | 0.62 | 1506.5 | G300E | 2565591 | 20.13 | G300E | 3485842.23 | 27.35
119 | Story10 | B109 | 40 MPa RC Beam (35 cm x 25 cm) | Beam | 40MPa | Concrete Rectangular | 250 | 350 | 875 | 7037.5 | 0.62 | 1506.5 | G300E | 3378000 | 26.51 | G300E | 1478172.33 | 11.6
120 | Story10 | B11 | 40 MPa RC Beam (35 cm x 25 cm) | Beam | 40MPa | Concrete Rectangular | 250 | 350 | 875 | 7037.5 | 0.62 | 1506.5 | G300E | 4514263.02 | 35.42 | G300E | 739184.84 | 5.8
121 | Story10 | B110 | 40 MPa RC Beam (35 cm x 25 cm) | Beam | 40MPa | Concrete Rectangular | 250 | 350 | 875 | 7037.5 | 0.62 | 1506.5 | G300E | 2510135.5 | 19.7 | G300E | 3485842.23 | 27.35
122 | Story10 | B111 | 40 MPa RC Beam (35 cm x 25 cm) | Beam | 40MPa | Concrete Rectangular | 250 | 350 | 875 | 7037.5 | 0.62 | 1506.5 | G300E | 3471833.33 | 27.24 | G300E | 2646397.33 | 20.76
123 | Story10 | B112 | 40 MPa RC Beam (35 cm x 25 cm) | Beam | 40MPa | Concrete Rectangular | 250 | 350 | 875 | 7037.5 | 0.62 | 1506.5 | G300E | 2355592 | 18.48 | G300E | 2409901.65 | 18.91
124 | Story10 | B12 | 40 MPa RC Beam (35 cm x 25 cm) | Beam | 40MPa | Concrete Rectangular | 250 | 350 | 875 | 7037.5 | 0.62 | 1506.5 | G300E | 3473299.48 | 27.25 | G300E | 2646397.33 | 20.76
125 | Story10 | B13 | 40 MPa RC Beam (35 cm x 25 cm) | Beam | 40MPa | Concrete Rectangular | 250 | 350 | 875 | 7037.5 | 0.62 | 1506.5 | G300E | 4034833.33 | 31.66 | G300E | 1747282.38 | 13.71
126 | Story10 | B14 | 40 MPa RC Beam (35 cm x 25 cm) | Beam | 40MPa | Concrete Rectangular | 250 | 350 | 875 | 7037.5 | 0.62 | 1506.5 | G300E | 2360377.5 | 18.52 | G300E | 2478072.23 | 19.44
127 | Story10 | B15 | 40 MPa RC Beam (35 cm x 25 cm) | Beam | 40MPa | Concrete Rectangular | 250 | 350 | 875 | 7037.5 | 0.62 | 1506.5 | G300E | 2452428 | 19.24 | G300E | 2478072.23 | 19.44
128 | Story10 | B16 | 40 MPa RC Beam (35 cm x 25 cm) | Beam | 40MPa | Concrete Rectangular | 250 | 350 | 875 | 7037.5 | 0.62 | 1506.5 | G300E | 3473299.48 | 27.25 | G300E | 2646397.33 | 20.76
129 | Story10 | B17 | 40 MPa RC Beam (35 cm x 25 cm) | Beam | 40MPa | Concrete Rectangular | 250 | 350 | 875 | 7037.5 | 0.62 | 1506.5 | G300E | 4034833.33 | 31.66 | G300E | 1747282.38 | 13.71
130 | Story10 | B18 | 40 MPa RC Beam (35 cm x 25 cm) | Beam | 40MPa | Concrete Rectangular | 250 | 350 | 875 | 7037.5 | 0.62 | 1506.5 | G300E | 4294634.38 | 33.7 | G300E | 269407.38 | 2.11
131 | Story10 | B19 | 40 MPa RC Beam (35 cm x 25 cm) | Beam | 40MPa | Concrete Rectangular | 250 | 350 | 875 | 7037.5 | 0.62 | 1506.5 | G300E | 4294634.38 | 33.7 | G300E | 269407.38 | 2.11
132 | Story10 | B2 | 40 MPa RC Beam (35 cm x 25 cm) | Beam | 40MPa | Concrete Rectangular | 250 | 350 | 875 | 7037.5 | 0.62 | 1506.5 | G300E | 2452428 | 19.24 | G300E | 2478072.23 | 19.44
133 | Story10 | B20 | 40 MPa RC Beam (35 cm x 25 cm) | Beam | 40MPa | Concrete Rectangular | 250 | 350 | 875 | 7037.5 | 0.62 | 1506.5 | G300E | 4507811.98 | 35.37 | G300E | 269407.38 | 2.11
134 | Story10 | B21 | 40 MPa RC Beam (35 cm x 25 cm) | Beam | 40MPa | Concrete Rectangular | 250 | 350 | 875 | 7037.5 | 0.62 | 1506.5 | G300E | 4158869.27 | 32.63 | G300E | 1284591.53 | 10.08
135 | Story10 | B22 | 40 MPa RC Beam (35 cm x 25 cm) | Beam | 40MPa | Concrete Rectangular | 250 | 350 | 875 | 7037.5 | 0.62 | 1506.5 | G300E | 4424241.67 | 34.71 | G300E | 239473.22 | 1.88
136 | Story10 | B23 | 40 MPa RC Beam (35 cm x 25 cm) | Beam | 40MPa | Concrete Rectangular | 250 | 350 | 875 | 7037.5 | 0.62 | 1506.5 | G300E | 4177929.17 | 32.78 | G300E | 299341.53 | 2.35
137 | Story10 | B24 | 40 MPa RC Beam (35 cm x 25 cm) | Beam | 40MPa | Concrete Rectangular | 250 | 350 | 875 | 7037.5 | 0.62 | 1506.5 | G300E | 4424241.67 | 34.71 | G300E | 239473.22 | 1.88
138 | Story10 | B25 | 40 MPa RC Beam (35 cm x 25 cm) | Beam | 40MPa | Concrete Rectangular | 250 | 350 | 875 | 7037.5 | 0.62 | 1506.5 | G300E | 4159162.5 | 32.63 | G300E | 1284591.53 | 10.08
139 | Story10 | B26 | 40 MPa RC Beam (35 cm x 25 cm) | Beam | 40MPa | Concrete Rectangular | 250 | 350 | 875 | 7037.5 | 0.62 | 1506.5 | G300E | 4507811.98 | 35.37 | G300E | 269407.38 | 2.11
140 | Story10 | B27 | 40 MPa RC Beam (35 cm x 25 cm) | Beam | 40MPa | Concrete Rectangular | 250 | 350 | 875 | 7037.5 | 0.62 | 1506.5 | G300E | 4294634.38 | 33.7 | G300E | 269407.38 | 2.11
141 | Story10 | B28 | 40 MPa RC Beam (35 cm x 25 cm) | Beam | 40MPa | Concrete Rectangular | 250 | 350 | 875 | 7037.5 | 0.62 | 1506.5 | G300E | 4294634.38 | 33.7 | G300E | 269407.38 | 2.11
142 | Story10 | B29 | 40 MPa RC Beam (35 cm x 25 cm) | Beam | 40MPa | Concrete Rectangular | 250 | 350 | 875 | 7037.5 | 0.62 | 1506.5 | G300E | 4034833.33 | 31.66 | G300E | 1747282.38 | 13.71
143 | Story10 | B3 | 40 MPa RC Beam (35 cm x 25 cm) | Beam | 40MPa | Concrete Rectangular | 250 | 350 | 875 | 7037.5 | 0.62 | 1506.5 | G300E | 4034833.33 | 31.66 | G300E | 1747282.38 | 13.71
144 | Story10 | B30 | 40 MPa RC Beam (35 cm x 25 cm) | Beam | 40MPa | Concrete Rectangular | 250 | 350 | 875 | 7037.5 | 0.62 | 1506.5 | G300E | 3473299.48 | 27.25 | G300E | 2646397.33 | 20.76
145 | Story10 | B31 | 40 MPa RC Beam (35 cm x 25 cm) | Beam | 40MPa | Concrete Rectangular | 250 | 350 | 875 | 7037.5 | 0.62 | 1506.5 | G300E | 2565591 | 20.13 | G300E | 3485842.23 | 27.35
146 | Story10 | B32 | 40 MPa RC Beam (35 cm x 25 cm) | Beam | 40MPa | Concrete Rectangular | 250 | 350 | 875 | 7037.5 | 0.62 | 1506.5 | G300E | 4514263.02 | 35.42 | G300E | 739184.84 | 5.8
147 | Story10 | B33 | 40 MPa RC Beam (35 cm x 25 cm) | Beam | 40MPa | Concrete Rectangular | 250 | 350 | 875 | 7037.5 | 0.62 | 1506.5 | G300E | 4158869.27 | 32.63 | G300E | 1284591.53 | 10.08
148 | Story10 | B34 | 40 MPa RC Beam (35 cm x 25 cm) | Beam | 40MPa | Concrete Rectangular | 250 | 350 | 875 | 7037.5 | 0.62 | 1506.5 | G300E | 4507811.98 | 35.37 | G300E | 269407.38 | 2.11
149 | Story10 | B35 | 40 MPa RC Beam (35 cm x 25 cm) | Beam | 40MPa | Concrete Rectangular | 250 | 350 | 875 | 7037.5 | 0.62 | 1506.5 | G300E | 4206079.17 | 33 | G300E | 1747282.38 | 13.71
150 | Story10 | B36 | 40 MPa RC Beam (35 cm x 25 cm) | Beam | 40MPa | Concrete Rectangular | 250 | 350 | 875 | 7037.5 | 0.62 | 1506.5 | G300E | 4206079.17 | 33 | G300E | 1747282.38 | 13.71
151 | Story10 | B37 | 40 MPa RC Beam (35 cm x 25 cm) | Beam | 40MPa | Concrete Rectangular | 250 | 350 | 875 | 7200 | 0.63 | 1541.28 | G300E | 4438500 | 34.83 | G300E | 2871278.85 | 22.53
152 | Story10 | B38 | 40 MPa RC Beam (35 cm x 25 cm) | Beam | 40MPa | Concrete Rectangular | 250 | 350 | 875 | 7037.5 | 0.62 | 1506.5 | G300E | 3787934.38 | 29.72 | G300E | 2209973.22 | 17.34
153 | Story10 | B39 | 40 MPa RC Beam (35 cm x 25 cm) | Beam | 40MPa | Concrete Rectangular | 250 | 350 | 875 | 7200 | 0.63 | 1541.28 | G300E | 4440600 | 34.84 | G300E | 2871278.85 | 22.53
154 | Story10 | B4 | 40 MPa RC Beam (35 cm x 25 cm) | Beam | 40MPa | Concrete Rectangular | 250 | 350 | 875 | 7037.5 | 0.62 | 1506.5 | G300E | 3473299.48 | 27.25 | G300E | 2646397.33 | 20.76
155 | Story10 | B40 | 40 MPa RC Beam (35 cm x 25 cm) | Beam | 40MPa | Concrete Rectangular | 250 | 350 | 875 | 7037.5 | 0.62 | 1506.5 | G300E | 4205785.94 | 33 | G300E | 1747282.38 | 13.71
156 | Story10 | B41 | 40 MPa RC Beam (35 cm x 25 cm) | Beam | 40MPa | Concrete Rectangular | 250 | 350 | 875 | 7037.5 | 0.62 | 1506.5 | G300E | 4206079.17 | 33 | G300E | 1747282.38 | 13.71
157 | Story10 | B42 | 40 MPa RC Beam (35 cm x 25 cm) | Beam | 40MPa | Concrete Rectangular | 250 | 350 | 875 | 7037.5 | 0.62 | 1506.5 | G300E | 4507811.98 | 35.37 | G300E | 269407.38 | 2.11
158 | Story10 | B43 | 40 MPa RC Beam (35 cm x 25 cm) | Beam | 40MPa | Concrete Rectangular | 250 | 350 | 875 | 7037.5 | 0.62 | 1506.5 | G300E | 4159162.5 | 32.63 | G300E | 1284591.53 | 10.08
159 | Story10 | B44 | 40 MPa RC Beam (35 cm x 25 cm) | Beam | 40MPa | Concrete Rectangular | 250 | 350 | 875 | 7037.5 | 0.62 | 1506.5 | G300E | 4514263.02 | 35.42 | G300E | 739185.87 | 5.8
160 | Story10 | B45 | 40 MPa RC Beam (35 cm x 25 cm) | Beam | 40MPa | Concrete Rectangular | 250 | 350 | 875 | 7037.5 | 0.62 | 1506.5 | G300E | 2565591 | 20.13 | G300E | 3485842.23 | 27.35
161 | Story10 | B46 | 40 MPa RC Beam (35 cm x 25 cm) | Beam | 40MPa | Concrete Rectangular | 250 | 350 | 875 | 7037.5 | 0.62 | 1506.5 | G300E | 3378000 | 26.51 | G300E | 1478172.33 | 11.6
162 | Story10 | B47 | 40 MPa RC Beam (35 cm x 25 cm) | Beam | 40MPa | Concrete Rectangular | 250 | 350 | 875 | 7037.5 | 0.62 | 1506.5 | G300E | 4140689.06 | 32.49 | G300E | 1807150.68 | 14.18
163 | Story10 | B48 | 40 MPa RC Beam (35 cm x 25 cm) | Beam | 40MPa | Concrete Rectangular | 250 | 350 | 875 | 7037.5 | 0.62 | 1506.5 | G300E | 4177929.17 | 32.78 | G300E | 299341.53 | 2.35
164 | Story10 | B49 | 40 MPa RC Beam (35 cm x 25 cm) | Beam | 40MPa | Concrete Rectangular | 250 | 350 | 875 | 7037.5 | 0.62 | 1506.5 | G300E | 4424241.67 | 34.71 | G300E | 239473.22 | 1.88
165 | Story10 | B5 | 40 MPa RC Beam (35 cm x 25 cm) | Beam | 40MPa | Concrete Rectangular | 250 | 350 | 875 | 7037.5 | 0.62 | 1506.5 | G300E | 4514263.02 | 35.42 | G300E | 739184.84 | 5.8
166 | Story10 | B50 | 40 MPa RC Beam (35 cm x 25 cm) | Beam | 40MPa | Concrete Rectangular | 250 | 350 | 875 | 7037.5 | 0.62 | 1506.5 | G300E | 3787934.38 | 29.72 | G300E | 2209973.22 | 17.34
167 | Story10 | B51 | 40 MPa RC Beam (35 cm x 25 cm) | Beam | 40MPa | Concrete Rectangular | 250 | 350 | 875 | 7200 | 0.63 | 1541.28 | G300E | 4438800 | 34.83 | G300E | 2871278.85 | 22.53
168 | Story10 | B55 | 40 MPa RC Beam (35 cm x 25 cm) | Beam | 40MPa | Concrete Rectangular | 250 | 350 | 875 | 7037.5 | 0.62 | 1506.5 | G300E | 4339498.44 | 34.05 | G300E | 2806475.68 | 22.02
169 | Story10 | B56 | 40 MPa RC Beam (35 cm x 25 cm) | Beam | 40MPa | Concrete Rectangular | 250 | 350 | 875 | 7037.5 | 0.62 | 1506.5 | G300E | 3788814.06 | 29.73 | G300E | 2209973.22 | 17.34
170 | Story10 | B57 | 40 MPa RC Beam (35 cm x 25 cm) | Beam | 40MPa | Concrete Rectangular | 250 | 350 | 875 | 7037.5 | 0.62 | 1506.5 | G300E | 4424241.67 | 34.71 | G300E | 239473.22 | 1.88
171 | Story10 | B58 | 40 MPa RC Beam (35 cm x 25 cm) | Beam | 40MPa | Concrete Rectangular | 250 | 350 | 875 | 7037.5 | 0.62 | 1506.5 | G300E | 4178808.85 | 32.79 | G300E | 299341.53 | 2.35
172 | Story10 | B59 | 40 MPa RC Beam (35 cm x 25 cm) | Beam | 40MPa | Concrete Rectangular | 250 | 350 | 875 | 7037.5 | 0.62 | 1506.5 | G300E | 4140689.06 | 32.49 | G300E | 1807150.68 | 14.18
173 | Story10 | B6 | 40 MPa RC Beam (35 cm x 25 cm) | Beam | 40MPa | Concrete Rectangular | 250 | 350 | 875 | 7037.5 | 0.62 | 1506.5 | G300E | 2565591 | 20.13 | G300E | 3485842.23 | 27.35
174 | Story10 | B60 | 40 MPa RC Beam (35 cm x 25 cm) | Beam | 40MPa | Concrete Rectangular | 250 | 350 | 875 | 7037.5 | 0.62 | 1506.5 | G300E | 3378000 | 26.51 | G300E | 1478172.33 | 11.6
175 | Story10 | B61 | 40 MPa RC Beam (35 cm x 25 cm) | Beam | 40MPa | Concrete Rectangular | 250 | 350 | 875 | 7037.5 | 0.62 | 1506.5 | G300E | 2510135.5 | 19.7 | G300E | 3485842.23 | 27.35
176 | Story10 | B62 | 40 MPa RC Beam (35 cm x 25 cm) | Beam | 40MPa | Concrete Rectangular | 250 | 350 | 875 | 7037.5 | 0.62 | 1506.5 | G300E | 4140689.06 | 32.49 | G300E | 1807150.68 | 14.18
177 | Story10 | B63 | 40 MPa RC Beam (35 cm x 25 cm) | Beam | 40MPa | Concrete Rectangular | 250 | 350 | 875 | 7037.5 | 0.62 | 1506.5 | G300E | 4159162.5 | 32.63 | G300E | 1284591.53 | 10.08
178 | Story10 | B64 | 40 MPa RC Beam (35 cm x 25 cm) | Beam | 40MPa | Concrete Rectangular | 250 | 350 | 875 | 7037.5 | 0.62 | 1506.5 | G300E | 4424241.67 | 34.71 | G300E | 239473.22 | 1.88
179 | Story10 | B65 | 40 MPa RC Beam (35 cm x 25 cm) | Beam | 40MPa | Concrete Rectangular | 250 | 350 | 875 | 7037.5 | 0.62 | 1506.5 | G300E | 4206079.17 | 33 | G300E | 1747282.38 | 13.71
180 | Story10 | B66 | 40 MPa RC Beam (35 cm x 25 cm) | Beam | 40MPa | Concrete Rectangular | 250 | 350 | 875 | 7200 | 0.63 | 1541.28 | G300E | 4438800 | 34.83 | G300E | 2871278.85 | 22.53
181 | Story10 | B67 | 40 MPa RC Beam (35 cm x 25 cm) | Beam | 40MPa | Concrete Rectangular | 250 | 350 | 875 | 7037.5 | 0.62 | 1506.5 | G300E | 4338032.29 | 34.04 | G300E | 2806475.68 | 22.02
182 | Story10 | B69 | 40 MPa RC Beam (35 cm x 25 cm) | Beam | 40MPa | Concrete Rectangular | 250 | 350 | 875 | 7037.5 | 0.62 | 1506.5 | G300E | 4276454.17 | 33.55 | G300E | 2799438.18 | 21.97
183 | Story10 | B7 | 40 MPa RC Beam (35 cm x 25 cm) | Beam | 40MPa | Concrete Rectangular | 250 | 350 | 875 | 7037.5 | 0.62 | 1506.5 | G300E | 4140689.06 | 32.49 | G300E | 1807150.68 | 14.18
184 | Story10 | B70 | 40 MPa RC Beam (35 cm x 25 cm) | Beam | 40MPa | Concrete Rectangular | 250 | 350 | 875 | 7037.5 | 0.62 | 1506.5 | G300E | 4259153.65 | 33.42 | G300E | 2551952.76 | 20.02
185 | Story10 | B71 | 40 MPa RC Beam (35 cm x 25 cm) | Beam | 40MPa | Concrete Rectangular | 250 | 350 | 875 | 7037.5 | 0.62 | 1506.5 | G300E | 4140982.29 | 32.49 | G300E | 1747282.38 | 13.71
186 | Story10 | B72 | 40 MPa RC Beam (35 cm x 25 cm) | Beam | 40MPa | Concrete Rectangular | 250 | 350 | 875 | 7037.5 | 0.62 | 1506.5 | G300E | 4423948.44 | 34.71 | G300E | 239473.22 | 1.88
187 | Story10 | B73 | 40 MPa RC Beam (35 cm x 25 cm) | Beam | 40MPa | Concrete Rectangular | 250 | 350 | 875 | 7037.5 | 0.62 | 1506.5 | G300E | 4158576.04 | 32.63 | G300E | 1284591.53 | 10.08
188 | Story10 | B74 | 40 MPa RC Beam (35 cm x 25 cm) | Beam | 40MPa | Concrete Rectangular | 250 | 350 | 875 | 7037.5 | 0.62 | 1506.5 | G300E | 4140689.06 | 32.49 | G300E | 1807150.68 | 14.18
189 | Story10 | B75 | 40 MPa RC Beam (35 cm x 25 cm) | Beam | 40MPa | Concrete Rectangular | 250 | 350 | 875 | 7037.5 | 0.62 | 1506.5 | G300E | 2510417 | 19.7 | G300E | 3485842.23 | 27.35
190 | Story10 | B76 | 40 MPa RC Beam (35 cm x 25 cm) | Beam | 40MPa | Concrete Rectangular | 250 | 350 | 875 | 7037.5 | 0.62 | 1506.5 | G300E | 3473299.48 | 27.25 | G300E | 2646397.33 | 20.76
191 | Story10 | B77 | 40 MPa RC Beam (35 cm x 25 cm) | Beam | 40MPa | Concrete Rectangular | 250 | 350 | 875 | 7037.5 | 0.62 | 1506.5 | G300E | 4514263.02 | 35.42 | G300E | 739184.84 | 5.8
192 | Story10 | B78 | 40 MPa RC Beam (35 cm x 25 cm) | Beam | 40MPa | Concrete Rectangular | 250 | 350 | 875 | 7037.5 | 0.62 | 1506.5 | G300E | 4294634.38 | 33.7 | G300E | 269407.38 | 2.11
193 | Story10 | B79 | 40 MPa RC Beam (35 cm x 25 cm) | Beam | 40MPa | Concrete Rectangular | 250 | 350 | 875 | 7037.5 | 0.62 | 1506.5 | G300E | 4507811.98 | 35.37 | G300E | 269407.38 | 2.11
194 | Story10 | B8 | 40 MPa RC Beam (35 cm x 25 cm) | Beam | 40MPa | Concrete Rectangular | 250 | 350 | 875 | 7037.5 | 0.62 | 1506.5 | G300E | 3378000 | 26.51 | G300E | 1478172.33 | 11.6
195 | Story10 | B80 | 40 MPa RC Beam (35 cm x 25 cm) | Beam | 40MPa | Concrete Rectangular | 250 | 350 | 875 | 7037.5 | 0.62 | 1506.5 | G300E | 4507811.98 | 35.37 | G300E | 269407.38 | 2.11
196 | Story10 | B81 | 40 MPa RC Beam (35 cm x 25 cm) | Beam | 40MPa | Concrete Rectangular | 250 | 350 | 875 | 7037.5 | 0.62 | 1506.5 | G300E | 4205785.94 | 33 | G300E | 1747282.38 | 13.71
197 | Story10 | B82 | 40 MPa RC Beam (35 cm x 25 cm) | Beam | 40MPa | Concrete Rectangular | 250 | 350 | 875 | 7037.5 | 0.62 | 1506.5 | G300E | 4424241.67 | 34.71 | G300E | 239473.22 | 1.88
198 | Story10 | B83 | 40 MPa RC Beam (35 cm x 25 cm) | Beam | 40MPa | Concrete Rectangular | 250 | 350 | 875 | 7037.5 | 0.62 | 1506.5 | G300E | 3787641.15 | 29.72 | G300E | 2209973.22 | 17.34
199 | Story10 | B84 | 40 MPa RC Beam (35 cm x 25 cm) | Beam | 40MPa | Concrete Rectangular | 250 | 350 | 875 | 7037.5 | 0.62 | 1506.5 | G300E | 4423655.21 | 34.71 | G300E | 239473.22 | 1.88
200 | Story10 | B85 | 40 MPa RC Beam (35 cm x 25 cm) | Beam | 40MPa | Concrete Rectangular | 250 | 350 | 875 | 7037.5 | 0.62 | 1506.5 | G300E | 4139809.38 | 32.48 | G300E | 1747282.38 | 13.71
201 | Story10 | B86 | 40 MPa RC Beam (35 cm x 25 cm) | Beam | 40MPa | Concrete Rectangular | 250 | 350 | 875 | 7037.5 | 0.62 | 1506.5 | G300E | 4367061.98 | 34.27 | G300E | 269407.38 | 2.11
202 | Story10 | B87 | 40 MPa RC Beam (35 cm x 25 cm) | Beam | 40MPa | Concrete Rectangular | 250 | 350 | 875 | 7037.5 | 0.62 | 1506.5 | G300E | 4355919.27 | 34.18 | G300E | 299341.53 | 2.35
203 | Story10 | B88 | 40 MPa RC Beam (35 cm x 25 cm) | Beam | 40MPa | Concrete Rectangular | 250 | 350 | 875 | 7037.5 | 0.62 | 1506.5 | G300E | 4216635.42 | 33.09 | G300E | 269407.38 | 2.11
204 | Story10 | B89 | 40 MPa RC Beam (35 cm x 25 cm) | Beam | 40MPa | Concrete Rectangular | 250 | 350 | 875 | 7037.5 | 0.62 | 1506.5 | G300E | 4512503.65 | 35.41 | G300E | 739150.97 | 5.8
205 | Story10 | B9 | 40 MPa RC Beam (35 cm x 25 cm) | Beam | 40MPa | Concrete Rectangular | 250 | 350 | 875 | 7037.5 | 0.62 | 1506.5 | G300E | 4140689.06 | 32.49 | G300E | 1807150.68 | 14.18
206 | Story10 | B90 | 40 MPa RC Beam (35 cm x 25 cm) | Beam | 40MPa | Concrete Rectangular | 250 | 350 | 875 | 7037.5 | 0.62 | 1506.5 | G300E | 3471540.1 | 27.24 | G300E | 2646397.33 | 20.76
207 | Story10 | B91 | 40 MPa RC Beam (35 cm x 25 cm) | Beam | 40MPa | Concrete Rectangular | 250 | 350 | 875 | 7037.5 | 0.62 | 1506.5 | G300E | 2360377.5 | 18.52 | G300E | 2478072.23 | 19.44
208 | Story10 | B92 | 40 MPa RC Beam (35 cm x 25 cm) | Beam | 40MPa | Concrete Rectangular | 250 | 350 | 875 | 7037.5 | 0.62 | 1506.5 | G300E | 4034833.33 | 31.66 | G300E | 1747282.38 | 13.71
209 | Story10 | B93 | 40 MPa RC Beam (35 cm x 25 cm) | Beam | 40MPa | Concrete Rectangular | 250 | 350 | 875 | 7037.5 | 0.62 | 1506.5 | G300E | 4034833.33 | 31.66 | G300E | 1747282.38 | 13.71
210 | Story10 | B94 | 40 MPa RC Beam (35 cm x 25 cm) | Beam | 40MPa | Concrete Rectangular | 250 | 350 | 875 | 7037.5 | 0.62 | 1506.5 | G300E | 4294634.38 | 33.7 | G300E | 269407.38 | 2.11
211 | Story10 | B95 | 40 MPa RC Beam (35 cm x 25 cm) | Beam | 40MPa | Concrete Rectangular | 250 | 350 | 875 | 7037.5 | 0.62 | 1506.5 | G300E | 4514263.02 | 35.42 | G300E | 739185.87 | 5.8
212 | Story10 | B96 | 40 MPa RC Beam (35 cm x 25 cm) | Beam | 40MPa | Concrete Rectangular | 250 | 350 | 875 | 7037.5 | 0.62 | 1506.5 | G300E | 4159162.5 | 32.63 | G300E | 1284591.53 | 10.08
213 | Story10 | B97 | 40 MPa RC Beam (35 cm x 25 cm) | Beam | 40MPa | Concrete Rectangular | 250 | 350 | 875 | 7037.5 | 0.62 | 1506.5 | G300E | 4140689.06 | 32.49 | G300E | 1807150.68 | 14.18
214 | Story10 | B98 | 40 MPa RC Beam (35 cm x 25 cm) | Beam | 40MPa | Concrete Rectangular | 250 | 350 | 875 | 7037.5 | 0.62 | 1506.5 | G300E | 4178515.62 | 32.79 | G300E | 299341.53 | 2.35
215 | Story10 | B99 | 40 MPa RC Beam (35 cm x 25 cm) | Beam | 40MPa | Concrete Rectangular | 250 | 350 | 875 | 7037.5 | 0.62 | 1506.5 | G300E | 4140689.06 | 32.49 | G300E | 1807150.68 | 14.18
216 | Story11 | B1 | 40 MPa RC Beam (37.5 cm x 25 cm) | Beam | 40MPa | Concrete Rectangular | 250 | 375 | 937.5 | 7025 | 0.66 | 1611.24 | G300E | 3352681.25 | 26.31 | G300E | 3586010.4 | 28.14
217 | Story11 | B10 | 40 MPa RC Beam (37.5 cm x 25 cm) | Beam | 40MPa | Concrete Rectangular | 250 | 375 | 937.5 | 7025 | 0.66 | 1611.24 | G300E | 2906593.75 | 22.81 | G300E | 2487548.48 | 19.52
218 | Story11 | B100 | 40 MPa RC Beam (37.5 cm x 25 cm) | Beam | 40MPa | Concrete Rectangular | 250 | 375 | 937.5 | 7025 | 0.66 | 1611.24 | G300E | 3535623.96 | 27.74 | G300E | 256122.72 | 2.01
219 | Story11 | B101 | 40 MPa RC Beam (37.5 cm x 25 cm) | Beam | 40MPa | Concrete Rectangular | 250 | 375 | 937.5 | 7025 | 0.66 | 1611.24 | G300E | 3738178.12 | 29.33 | G300E | 256122.72 | 2.01
220 | Story11 | B102 | 40 MPa RC Beam (37.5 cm x 25 cm) | Beam | 40MPa | Concrete Rectangular | 250 | 375 | 937.5 | 7025 | 0.66 | 1611.24 | G300E | 3609971.88 | 28.33 | G300E | 256122.72 | 2.01
221 | Story11 | B103 | 40 MPa RC Beam (37.5 cm x 25 cm) | Beam | 40MPa | Concrete Rectangular | 250 | 375 | 937.5 | 7025 | 0.66 | 1611.24 | G300E | 3711248.96 | 29.12 | G300E | 256122.72 | 2.01
222 | Story11 | B104 | 40 MPa RC Beam (37.5 cm x 25 cm) | Beam | 40MPa | Concrete Rectangular | 250 | 375 | 937.5 | 7025 | 0.66 | 1611.24 | G300E | 3711248.96 | 29.12 | G300E | 256122.72 | 2.01
223 | Story11 | B105 | 40 MPa RC Beam (37.5 cm x 25 cm) | Beam | 40MPa | Concrete Rectangular | 250 | 375 | 937.5 | 7025 | 0.66 | 1611.24 | G300E | 3352681.25 | 26.31 | G300E | 3586010.4 | 28.14
224 | Story11 | B106 | 40 MPa RC Beam (37.5 cm x 25 cm) | Beam | 40MPa | Concrete Rectangular | 250 | 375 | 937.5 | 7025 | 0.66 | 1611.24 | G300E | 3352681.25 | 26.31 | G300E | 3586010.4 | 28.14
225 | Story11 | B107 | 40 MPa RC Beam (37.5 cm x 25 cm) | Beam | 40MPa | Concrete Rectangular | 250 | 375 | 937.5 | 7025 | 0.66 | 1611.24 | G300E | 2986795.83 | 23.44 | G300E | 2390186.73 | 18.75
226 | Story11 | B108 | 40 MPa RC Beam (37.5 cm x 25 cm) | Beam | 40MPa | Concrete Rectangular | 250 | 375 | 937.5 | 7025 | 0.66 | 1611.24 | G300E | 2906593.75 | 22.81 | G300E | 2487548.48 | 19.52
227 | Story11 | B109 | 40 MPa RC Beam (37.5 cm x 25 cm) | Beam | 40MPa | Concrete Rectangular | 250 | 375 | 937.5 | 7025 | 0.66 | 1611.24 | G300E | 2651937.5 | 20.81 | G300E | 3532039.01 | 27.71
228 | Story11 | B11 | 40 MPa RC Beam (37.5 cm x 25 cm) | Beam | 40MPa | Concrete Rectangular | 250 | 375 | 937.5 | 7025 | 0.66 | 1611.24 | G300E | 3737592.71 | 29.33 | G300E | 256122.72 | 2.01
229 | Story11 | B110 | 40 MPa RC Beam (37.5 cm x 25 cm) | Beam | 40MPa | Concrete Rectangular | 250 | 375 | 937.5 | 7025 | 0.66 | 1611.24 | G300E | 2906008.33 | 22.8 | G300E | 2487548.48 | 19.52
230 | Story11 | B111 | 40 MPa RC Beam (37.5 cm x 25 cm) | Beam | 40MPa | Concrete Rectangular | 250 | 375 | 937.5 | 7025 | 0.66 | 1611.24 | G300E | 2987673.96 | 23.44 | G300E | 2390186.73 | 18.75
231 | Story11 | B112 | 40 MPa RC Beam (37.5 cm x 25 cm) | Beam | 40MPa | Concrete Rectangular | 250 | 375 | 937.5 | 7025 | 0.66 | 1611.24 | G300E | 3352973.96 | 26.31 | G300E | 3586010.4 | 28.14
232 | Story11 | B12 | 40 MPa RC Beam (37.5 cm x 25 cm) | Beam | 40MPa | Concrete Rectangular | 250 | 375 | 937.5 | 7025 | 0.66 | 1611.24 | G300E | 2987088.54 | 23.44 | G300E | 2390186.73 | 18.75
233 | Story11 | B13 | 40 MPa RC Beam (37.5 cm x 25 cm) | Beam | 40MPa | Concrete Rectangular | 250 | 375 | 937.5 | 7025 | 0.66 | 1611.24 | G300E | 3712419.79 | 29.13 | G300E | 256122.72 | 2.01
234 | Story11 | B14 | 40 MPa RC Beam (37.5 cm x 25 cm) | Beam | 40MPa | Concrete Rectangular | 250 | 375 | 937.5 | 7025 | 0.66 | 1611.24 | G300E | 3352681.25 | 26.31 | G300E | 3586010.4 | 28.14
235 | Story11 | B15 | 40 MPa RC Beam (37.5 cm x 25 cm) | Beam | 40MPa | Concrete Rectangular | 250 | 375 | 937.5 | 7025 | 0.66 | 1611.24 | G300E | 3352681.25 | 26.31 | G300E | 3586010.4 | 28.14
236 | Story11 | B16 | 40 MPa RC Beam (37.5 cm x 25 cm) | Beam | 40MPa | Concrete Rectangular | 250 | 375 | 937.5 | 7025 | 0.66 | 1611.24 | G300E | 2986795.83 | 23.44 | G300E | 2390186.73 | 18.75
237 | Story11 | B17 | 40 MPa RC Beam (37.5 cm x 25 cm) | Beam | 40MPa | Concrete Rectangular | 250 | 375 | 937.5 | 7025 | 0.66 | 1611.24 | G300E | 3712419.79 | 29.13 | G300E | 256122.72 | 2.01
238 | Story11 | B18 | 40 MPa RC Beam (37.5 cm x 25 cm) | Beam | 40MPa | Concrete Rectangular | 250 | 375 | 937.5 | 7025 | 0.66 | 1611.24 | G300E | 3609093.75 | 28.32 | G300E | 256122.72 | 2.01
239 | Story11 | B19 | 40 MPa RC Beam (37.5 cm x 25 cm) | Beam | 40MPa | Concrete Rectangular | 250 | 375 | 937.5 | 7025 | 0.66 | 1611.24 | G300E | 3609093.75 | 28.32 | G300E | 256122.72 | 2.01
240 | Story11 | B2 | 40 MPa RC Beam (37.5 cm x 25 cm) | Beam | 40MPa | Concrete Rectangular | 250 | 375 | 937.5 | 7025 | 0.66 | 1611.24 | G300E | 3352681.25 | 26.31 | G300E | 3586010.4 | 28.14
241 | Story11 | B20 | 40 MPa RC Beam (37.5 cm x 25 cm) | Beam | 40MPa | Concrete Rectangular | 250 | 375 | 937.5 | 7025 | 0.66 | 1611.24 | G300E | 3478545.83 | 27.29 | G300E | 256122.72 | 2.01
242 | Story11 | B21 | 40 MPa RC Beam (37.5 cm x 25 cm) | Beam | 40MPa | Concrete Rectangular | 250 | 375 | 937.5 | 7025 | 0.66 | 1611.24 | G300E | 3535331.25 | 27.74 | G300E | 256122.72 | 2.01
243 | Story11 | B22 | 40 MPa RC Beam (37.5 cm x 25 cm) | Beam | 40MPa | Concrete Rectangular | 250 | 375 | 937.5 | 7025 | 0.66 | 1611.24 | G300E | 3450153.12 | 27.07 | G300E | 256122.72 | 2.01
244 | Story11 | B23 | 40 MPa RC Beam (37.5 cm x 25 cm) | Beam | 40MPa | Concrete Rectangular | 250 | 375 | 937.5 | 7025 | 0.66 | 1611.24 | G300E | 3415320.83 | 26.8 | G300E | 1291139.39 | 10.13
245 | Story11 | B24 | 40 MPa RC Beam (37.5 cm x 25 cm) | Beam | 40MPa | Concrete Rectangular | 250 | 375 | 937.5 | 7025 | 0.66 | 1611.24 | G300E | 3450153.12 | 27.07 | G300E | 256122.72 | 2.01
246 | Story11 | B25 | 40 MPa RC Beam (37.5 cm x 25 cm) | Beam | 40MPa | Concrete Rectangular | 250 | 375 | 937.5 | 7025 | 0.66 | 1611.24 | G300E | 3535038.54 | 27.74 | G300E | 256122.72 | 2.01
247 | Story11 | B26 | 40 MPa RC Beam (37.5 cm x 25 cm) | Beam | 40MPa | Concrete Rectangular | 250 | 375 | 937.5 | 7025 | 0.66 | 1611.24 | G300E | 3478253.12 | 27.29 | G300E | 256122.72 | 2.01
248 | Story11 | B27 | 40 MPa RC Beam (37.5 cm x 25 cm) | Beam | 40MPa | Concrete Rectangular | 250 | 375 | 937.5 | 7025 | 0.66 | 1611.24 | G300E | 3609093.75 | 28.32 | G300E | 256122.72 | 2.01
249 | Story11 | B28 | 40 MPa RC Beam (37.5 cm x 25 cm) | Beam | 40MPa | Concrete Rectangular | 250 | 375 | 937.5 | 7025 | 0.66 | 1611.24 | G300E | 3608801.04 | 28.32 | G300E | 256122.72 | 2.01
250 | Story11 | B29 | 40 MPa RC Beam (37.5 cm x 25 cm) | Beam | 40MPa | Concrete Rectangular | 250 | 375 | 937.5 | 7025 | 0.66 | 1611.24 | G300E | 3712419.79 | 29.13 | G300E | 256122.72 | 2.01
251 | Story11 | B3 | 40 MPa RC Beam (37.5 cm x 25 cm) | Beam | 40MPa | Concrete Rectangular | 250 | 375 | 937.5 | 7025 | 0.66 | 1611.24 | G300E | 3712419.79 | 29.13 | G300E | 256122.72 | 2.01
252 | Story11 | B30 | 40 MPa RC Beam (37.5 cm x 25 cm) | Beam | 40MPa | Concrete Rectangular | 250 | 375 | 937.5 | 7025 | 0.66 | 1611.24 | G300E | 2986795.83 | 23.44 | G300E | 2390186.73 | 18.75
253 | Story11 | B31 | 40 MPa RC Beam (37.5 cm x 25 cm) | Beam | 40MPa | Concrete Rectangular | 250 | 375 | 937.5 | 7025 | 0.66 | 1611.24 | G300E | 2906593.75 | 22.81 | G300E | 2487548.48 | 19.52
254 | Story11 | B32 | 40 MPa RC Beam (37.5 cm x 25 cm) | Beam | 40MPa | Concrete Rectangular | 250 | 375 | 937.5 | 7025 | 0.66 | 1611.24 | G300E | 3737592.71 | 29.33 | G300E | 256122.72 | 2.01
255 | Story11 | B33 | 40 MPa RC Beam (37.5 cm x 25 cm) | Beam | 40MPa | Concrete Rectangular | 250 | 375 | 937.5 | 7025 | 0.66 | 1611.24 | G300E | 3535331.25 | 27.74 | G300E | 256122.72 | 2.01
256 | Story11 | B34 | 40 MPa RC Beam (37.5 cm x 25 cm) | Beam | 40MPa | Concrete Rectangular | 250 | 375 | 937.5 | 7025 | 0.66 | 1611.24 | G300E | 3478545.83 | 27.29 | G300E | 256122.72 | 2.01
257 | Story11 | B35 | 40 MPa RC Beam (37.5 cm x 25 cm) | Beam | 40MPa | Concrete Rectangular | 250 | 375 | 937.5 | 7025 | 0.66 | 1611.24 | G300E | 3336289.58 | 26.18 | G300E | 1291139.39 | 10.13
258 | Story11 | B36 | 40 MPa RC Beam (37.5 cm x 25 cm) | Beam | 40MPa | Concrete Rectangular | 250 | 375 | 937.5 | 7025 | 0.66 | 1611.24 | G300E | 3336582.29 | 26.18 | G300E | 1291139.39 | 10.13
259 | Story11 | B37 | 40 MPa RC Beam (37.5 cm x 25 cm) | Beam | 40MPa | Concrete Rectangular | 250 | 375 | 937.5 | 7200 | 0.68 | 1651.38 | G300E | 3650400 | 28.64 | G300E | 2151715.88 | 16.88
260 | Story11 | B38 | 40 MPa RC Beam (37.5 cm x 25 cm) | Beam | 40MPa | Concrete Rectangular | 250 | 375 | 937.5 | 7025 | 0.66 | 1611.24 | G300E | 3129637.5 | 24.56 | G300E | 1291139.39 | 10.13
261 | Story11 | B39 | 40 MPa RC Beam (37.5 cm x 25 cm) | Beam | 40MPa | Concrete Rectangular | 250 | 375 | 937.5 | 7200 | 0.68 | 1651.38 | G300E | 3649200 | 28.63 | G300E | 2151715.88 | 16.88
262 | Story11 | B4 | 40 MPa RC Beam (37.5 cm x 25 cm) | Beam | 40MPa | Concrete Rectangular | 250 | 375 | 937.5 | 7025 | 0.66 | 1611.24 | G300E | 2986795.83 | 23.44 | G300E | 2390186.73 | 18.75
263 | Story11 | B40 | 40 MPa RC Beam (37.5 cm x 25 cm) | Beam | 40MPa | Concrete Rectangular | 250 | 375 | 937.5 | 7025 | 0.66 | 1611.24 | G300E | 3336875 | 26.18 | G300E | 1291139.39 | 10.13
264 | Story11 | B41 | 40 MPa RC Beam (37.5 cm x 25 cm) | Beam | 40MPa | Concrete Rectangular | 250 | 375 | 937.5 | 7025 | 0.66 | 1611.24 | G300E | 3336582.29 | 26.18 | G300E | 1291139.39 | 10.13
265 | Story11 | B42 | 40 MPa RC Beam (37.5 cm x 25 cm) | Beam | 40MPa | Concrete Rectangular | 250 | 375 | 937.5 | 7025 | 0.66 | 1611.24 | G300E | 3478838.54 | 27.3 | G300E | 256122.72 | 2.01
266 | Story11 | B43 | 40 MPa RC Beam (37.5 cm x 25 cm) | Beam | 40MPa | Concrete Rectangular | 250 | 375 | 937.5 | 7025 | 0.66 | 1611.24 | G300E | 3535331.25 | 27.74 | G300E | 256122.72 | 2.01
267 | Story11 | B44 | 40 MPa RC Beam (37.5 cm x 25 cm) | Beam | 40MPa | Concrete Rectangular | 250 | 375 | 937.5 | 7025 | 0.66 | 1611.24 | G300E | 3737592.71 | 29.33 | G300E | 256122.72 | 2.01
268 | Story11 | B45 | 40 MPa RC Beam (37.5 cm x 25 cm) | Beam | 40MPa | Concrete Rectangular | 250 | 375 | 937.5 | 7025 | 0.66 | 1611.24 | G300E | 2906593.75 | 22.81 | G300E | 2487548.48 | 19.52
269 | Story11 | B46 | 40 MPa RC Beam (37.5 cm x 25 cm) | Beam | 40MPa | Concrete Rectangular | 250 | 375 | 937.5 | 7025 | 0.66 | 1611.24 | G300E | 2486850 | 19.51 | G300E | 3532039.01 | 27.71
270 | Story11 | B47 | 40 MPa RC Beam (37.5 cm x 25 cm) | Beam | 40MPa | Concrete Rectangular | 250 | 375 | 937.5 | 7025 | 0.66 | 1611.24 | G300E | 3321068.75 | 26.06 | G300E | 1808647.72 | 14.19
271 | Story11 | B48 | 40 MPa RC Beam (37.5 cm x 25 cm) | Beam | 40MPa | Concrete Rectangular | 250 | 375 | 937.5 | 7025 | 0.66 | 1611.24 | G300E | 3415320.83 | 26.8 | G300E | 1291139.39 | 10.13
272 | Story11 | B49 | 40 MPa RC Beam (37.5 cm x 25 cm) | Beam | 40MPa | Concrete Rectangular | 250 | 375 | 937.5 | 7025 | 0.66 | 1611.24 | G300E | 3450445.83 | 27.07 | G300E | 256122.72 | 2.01
273 | Story11 | B5 | 40 MPa RC Beam (37.5 cm x 25 cm) | Beam | 40MPa | Concrete Rectangular | 250 | 375 | 937.5 | 7025 | 0.66 | 1611.24 | G300E | 3737592.71 | 29.33 | G300E | 256122.72 | 2.01
274 | Story11 | B50 | 40 MPa RC Beam (37.5 cm x 25 cm) | Beam | 40MPa | Concrete Rectangular | 250 | 375 | 937.5 | 7025 | 0.66 | 1611.24 | G300E | 3129637.5 | 24.56 | G300E | 1291139.39 | 10.13
275 | Story11 | B51 | 40 MPa RC Beam (37.5 cm x 25 cm) | Beam | 40MPa | Concrete Rectangular | 250 | 375 | 937.5 | 7200 | 0.68 | 1651.38 | G300E | 3650100 | 28.64 | G300E | 2151715.88 | 16.88
276 | Story11 | B55 | 40 MPa RC Beam (37.5 cm x 25 cm) | Beam | 40MPa | Concrete Rectangular | 250 | 375 | 937.5 | 7025 | 0.66 | 1611.24 | G300E | 3560504.17 | 27.94 | G300E | 2099417.23 | 16.47
277 | Story11 | B56 | 40 MPa RC Beam (37.5 cm x 25 cm) | Beam | 40MPa | Concrete Rectangular | 250 | 375 | 937.5 | 7025 | 0.66 | 1611.24 | G300E | 3130222.92 | 24.56 | G300E | 1291139.39 | 10.13
278 | Story11 | B57 | 40 MPa RC Beam (37.5 cm x 25 cm) | Beam | 40MPa | Concrete Rectangular | 250 | 375 | 937.5 | 7025 | 0.66 | 1611.24 | G300E | 3449275 | 27.06 | G300E | 256122.72 | 2.01
279 | Story11 | B58 | 40 MPa RC Beam (37.5 cm x 25 cm) | Beam | 40MPa | Concrete Rectangular | 250 | 375 | 937.5 | 7025 | 0.66 | 1611.24 | G300E | 3414735.42 | 26.79 | G300E | 1291139.39 | 10.13
280 | Story11 | B59 | 40 MPa RC Beam (37.5 cm x 25 cm) | Beam | 40MPa | Concrete Rectangular | 250 | 375 | 937.5 | 7025 | 0.66 | 1611.24 | G300E | 3321361.46 | 26.06 | G300E | 1808647.72 | 14.19
281 | Story11 | B6 | 40 MPa RC Beam (37.5 cm x 25 cm) | Beam | 40MPa | Concrete Rectangular | 250 | 375 | 937.5 | 7025 | 0.66 | 1611.24 | G300E | 2906593.75 | 22.81 | G300E | 2487548.48 | 19.52
282 | Story11 | B60 | 40 MPa RC Beam (37.5 cm x 25 cm) | Beam | 40MPa | Concrete Rectangular | 250 | 375 | 937.5 | 7025 | 0.66 | 1611.24 | G300E | 2651937.5 | 20.81 | G300E | 3532039.01 | 27.71
283 | Story11 | B61 | 40 MPa RC Beam (37.5 cm x 25 cm) | Beam | 40MPa | Concrete Rectangular | 250 | 375 | 937.5 | 7025 | 0.66 | 1611.24 | G300E | 2906593.75 | 22.81 | G300E | 2487548.48 | 19.52
284 | Story11 | B62 | 40 MPa RC Beam (37.5 cm x 25 cm) | Beam | 40MPa | Concrete Rectangular | 250 | 375 | 937.5 | 7025 | 0.66 | 1611.24 | G300E | 3321068.75 | 26.06 | G300E | 1808647.72 | 14.19
285 | Story11 | B63 | 40 MPa RC Beam (37.5 cm x 25 cm) | Beam | 40MPa | Concrete Rectangular | 250 | 375 | 937.5 | 7025 | 0.66 | 1611.24 | G300E | 3535331.25 | 27.74 | G300E | 256122.72 | 2.01
286 | Story11 | B64 | 40 MPa RC Beam (37.5 cm x 25 cm) | Beam | 40MPa | Concrete Rectangular | 250 | 375 | 937.5 | 7025 | 0.66 | 1611.24 | G300E | 3450445.83 | 27.07 | G300E | 256122.72 | 2.01
287 | Story11 | B65 | 40 MPa RC Beam (37.5 cm x 25 cm) | Beam | 40MPa | Concrete Rectangular | 250 | 375 | 937.5 | 7025 | 0.66 | 1611.24 | G300E | 3336289.58 | 26.18 | G300E | 1291139.39 | 10.13
288 | Story11 | B66 | 40 MPa RC Beam (37.5 cm x 25 cm) | Beam | 40MPa | Concrete Rectangular | 250 | 375 | 937.5 | 7200 | 0.68 | 1651.38 | G300E | 3650100 | 28.64 | G300E | 2151715.88 | 16.88
289 | Story11 | B67 | 40 MPa RC Beam (37.5 cm x 25 cm) | Beam | 40MPa | Concrete Rectangular | 250 | 375 | 937.5 | 7025 | 0.66 | 1611.24 | G300E | 3561675 | 27.95 | G300E | 2099417.23 | 16.47
290 | Story11 | B69 | 40 MPa RC Beam (37.5 cm x 25 cm) | Beam | 40MPa | Concrete Rectangular | 250 | 375 | 937.5 | 7025 | 0.66 | 1611.24 | G300E | 3560796.88 | 27.94 | G300E | 1970040.14 | 15.46
291 | Story11 | B7 | 40 MPa RC Beam (37.5 cm x 25 cm) | Beam | 40MPa | Concrete Rectangular | 250 | 375 | 937.5 | 7025 | 0.66 | 1611.24 | G300E | 3321068.75 | 26.06 | G300E | 1808647.72 | 14.19
292 | Story11 | B70 | 40 MPa RC Beam (37.5 cm x 25 cm) | Beam | 40MPa | Concrete Rectangular | 250 | 375 | 937.5 | 7025 | 0.66 | 1611.24 | G300E | 3561382.29 | 27.94 | G300E | 2099417.23 | 16.47
293 | Story11 | B71 | 40 MPa RC Beam (37.5 cm x 25 cm) | Beam | 40MPa | Concrete Rectangular | 250 | 375 | 937.5 | 7025 | 0.66 | 1611.24 | G300E | 3334826.04 | 26.17 | G300E | 1291139.39 | 10.13
294 | Story11 | B72 | 40 MPa RC Beam (37.5 cm x 25 cm) | Beam | 40MPa | Concrete Rectangular | 250 | 375 | 937.5 | 7025 | 0.66 | 1611.24 | G300E | 3450738.54 | 27.08 | G300E | 256122.72 | 2.01
295 | Story11 | B73 | 40 MPa RC Beam (37.5 cm x 25 cm) | Beam | 40MPa | Concrete Rectangular | 250 | 375 | 937.5 | 7025 | 0.66 | 1611.24 | G300E | 3535623.96 | 27.74 | G300E | 256122.72 | 2.01
296 | Story11 | B74 | 40 MPa RC Beam (37.5 cm x 25 cm) | Beam | 40MPa | Concrete Rectangular | 250 | 375 | 937.5 | 7025 | 0.66 | 1611.24 | G300E | 3321068.75 | 26.06 | G300E | 1808647.72 | 14.19
297 | Story11 | B75 | 40 MPa RC Beam (37.5 cm x 25 cm) | Beam | 40MPa | Concrete Rectangular | 250 | 375 | 937.5 | 7025 | 0.66 | 1611.24 | G300E | 2906008.33 | 22.8 | G300E | 2487548.48 | 19.52
298 | Story11 | B76 | 40 MPa RC Beam (37.5 cm x 25 cm) | Beam | 40MPa | Concrete Rectangular | 250 | 375 | 937.5 | 7025 | 0.66 | 1611.24 | G300E | 2987088.54 | 23.44 | G300E | 2390186.73 | 18.75
299 | Story11 | B77 | 40 MPa RC Beam (37.5 cm x 25 cm) | Beam | 40MPa | Concrete Rectangular | 250 | 375 | 937.5 | 7025 | 0.66 | 1611.24 | G300E | 3737592.71 | 29.33 | G300E | 256122.72 | 2.01
300 | Story11 | B78 | 40 MPa RC Beam (37.5 cm x 25 cm) | Beam | 40MPa | Concrete Rectangular | 250 | 375 | 937.5 | 7025 | 0.66 | 1611.24 | G300E | 3609093.75 | 28.32 | G300E | 256122.72 | 2.01
301 | Story11 | B79 | 40 MPa RC Beam (37.5 cm x 25 cm) | Beam | 40MPa | Concrete Rectangular | 250 | 375 | 937.5 | 7025 | 0.66 | 1611.24 | G300E | 3478253.12 | 27.29 | G300E | 256122.72 | 2.01
302 | Story11 | B8 | 40 MPa RC Beam (37.5 cm x 25 cm) | Beam | 40MPa | Concrete Rectangular | 250 | 375 | 937.5 | 7025 | 0.66 | 1611.24 | G300E | 2486850 | 19.51 | G300E | 3532039.01 | 27.71
303 | Story11 | B80 | 40 MPa RC Beam (37.5 cm x 25 cm) | Beam | 40MPa | Concrete Rectangular | 250 | 375 | 937.5 | 7025 | 0.66 | 1611.24 | G300E | 3478838.54 | 27.3 | G300E | 256122.72 | 2.01
304 | Story11 | B81 | 40 MPa RC Beam (37.5 cm x 25 cm) | Beam | 40MPa | Concrete Rectangular | 250 | 375 | 937.5 | 7025 | 0.66 | 1611.24 | G300E | 3335996.88 | 26.18 | G300E | 1291139.39 | 10.13
305 | Story11 | B82 | 40 MPa RC Beam (37.5 cm x 25 cm) | Beam | 40MPa | Concrete Rectangular | 250 | 375 | 937.5 | 7025 | 0.66 | 1611.24 | G300E | 3449275 | 27.06 | G300E | 256122.72 | 2.01
306 | Story11 | B83 | 40 MPa RC Beam (37.5 cm x 25 cm) | Beam | 40MPa | Concrete Rectangular | 250 | 375 | 937.5 | 7025 | 0.66 | 1611.24 | G300E | 3130222.92 | 24.56 | G300E | 1291139.39 | 10.13
307 | Story11 | B84 | 40 MPa RC Beam (37.5 cm x 25 cm) | Beam | 40MPa | Concrete Rectangular | 250 | 375 | 937.5 | 7025 | 0.66 | 1611.24 | G300E | 3450738.54 | 27.08 | G300E | 256122.72 | 2.01
308 | Story11 | B85 | 40 MPa RC Beam (37.5 cm x 25 cm) | Beam | 40MPa | Concrete Rectangular | 250 | 375 | 937.5 | 7025 | 0.66 | 1611.24 | G300E | 3334826.04 | 26.17 | G300E | 1291139.39 | 10.13
309 | Story11 | B86 | 40 MPa RC Beam (37.5 cm x 25 cm) | Beam | 40MPa | Concrete Rectangular | 250 | 375 | 937.5 | 7025 | 0.66 | 1611.24 | G300E | 3477375 | 27.28 | G300E | 256122.72 | 2.01
310 | Story11 | B87 | 40 MPa RC Beam (37.5 cm x 25 cm) | Beam | 40MPa | Concrete Rectangular | 250 | 375 | 937.5 | 7025 | 0.66 | 1611.24 | G300E | 3477375 | 27.28 | G300E | 256122.72 | 2.01
311 | Story11 | B88 | 40 MPa RC Beam (37.5 cm x 25 cm) | Beam | 40MPa | Concrete Rectangular | 250 | 375 | 937.5 | 7025 | 0.66 | 1611.24 | G300E | 3609971.88 | 28.33 | G300E | 256122.72 | 2.01
312 | Story11 | B89 | 40 MPa RC Beam (37.5 cm x 25 cm) | Beam | 40MPa | Concrete Rectangular | 250 | 375 | 937.5 | 7025 | 0.66 | 1611.24 | G300E | 3738178.12 | 29.33 | G300E | 256122.72 | 2.01
313 | Story11 | B9 | 40 MPa RC Beam (37.5 cm x 25 cm) | Beam | 40MPa | Concrete Rectangular | 250 | 375 | 937.5 | 7025 | 0.66 | 1611.24 | G300E | 3321068.75 | 26.06 | G300E | 1808647.72 | 14.19
314 | Story11 | B90 | 40 MPa RC Beam (37.5 cm x 25 cm) | Beam | 40MPa | Concrete Rectangular | 250 | 375 | 937.5 | 7025 | 0.66 | 1611.24 | G300E | 2987381.25 | 23.44 | G300E | 2390186.73 | 18.75
315 | Story11 | B91 | 40 MPa RC Beam (37.5 cm x 25 cm) | Beam | 40MPa | Concrete Rectangular | 250 | 375 | 937.5 | 7025 | 0.66 | 1611.24 | G300E | 3352681.25 | 26.31 | G300E | 3586010.4 | 28.14
316 | Story11 | B92 | 40 MPa RC Beam (37.5 cm x 25 cm) | Beam | 40MPa | Concrete Rectangular | 250 | 375 | 937.5 | 7025 | 0.66 | 1611.24 | G300E | 3712419.79 | 29.13 | G300E | 256122.72 | 2.01
317 | Story11 | B93 | 40 MPa RC Beam (37.5 cm x 25 cm) | Beam | 40MPa | Concrete Rectangular | 250 | 375 | 937.5 | 7025 | 0.66 | 1611.24 | G300E | 3712419.79 | 29.13 | G300E | 256122.72 | 2.01
318 | Story11 | B94 | 40 MPa RC Beam (37.5 cm x 25 cm) | Beam | 40MPa | Concrete Rectangular | 250 | 375 | 937.5 | 7025 | 0.66 | 1611.24 | G300E | 3608801.04 | 28.32 | G300E | 256122.72 | 2.01
319 | Story11 | B95 | 40 MPa RC Beam (37.5 cm x 25 cm) | Beam | 40MPa | Concrete Rectangular | 250 | 375 | 937.5 | 7025 | 0.66 | 1611.24 | G300E | 3737592.71 | 29.33 | G300E | 256122.72 | 2.01
320 | Story11 | B96 | 40 MPa RC Beam (37.5 cm x 25 cm) | Beam | 40MPa | Concrete Rectangular | 250 | 375 | 937.5 | 7025 | 0.66 | 1611.24 | G300E | 3535038.54 | 27.74 | G300E | 256122.72 | 2.01
321 | Story11 | B97 | 40 MPa RC Beam (37.5 cm x 25 cm) | Beam | 40MPa | Concrete Rectangular | 250 | 375 | 937.5 | 7025 | 0.66 | 1611.24 | G300E | 3321361.46 | 26.06 | G300E | 1808647.72 | 14.19
322 | Story11 | B98 | 40 MPa RC Beam (37.5 cm x 25 cm) | Beam | 40MPa | Concrete Rectangular | 250 | 375 | 937.5 | 7025 | 0.66 | 1611.24 | G300E | 3414442.71 | 26.79 | G300E | 1291139.39 | 10.13
323 | Story11 | B99 | 40 MPa RC Beam (37.5 cm x 25 cm) | Beam | 40MPa | Concrete Rectangular | 250 | 375 | 937.5 | 7025 | 0.66 | 1611.24 | G300E | 3321068.75 | 26.06 | G300E | 1808647.72 | 14.19
324 | Story2 | B1 | 40 MPa RC Beam (27.5 cm x 25 cm) | Beam | 40MPa | Concrete Rectangular | 250 | 275 | 687.5 | 6950 | 0.48 | 1168.96 | G300E | 4168420.45 | 32.71 | G300E | 1012819.16 | 7.95
325 | Story2 | B10 | 40 MPa RC Beam (27.5 cm x 25 cm) | Beam | 40MPa | Concrete Rectangular | 250 | 275 | 687.5 | 6950 | 0.48 | 1168.96 | G300E | 2162713.64 | 16.97 | G300E | 2191145.45 | 17.19
326 | Story2 | B100 | 40 MPa RC Beam (27.5 cm x 25 cm) | Beam | 40MPa | Concrete Rectangular | 250 | 275 | 687.5 | 6950 | 0.48 | 1168.96 | G300E | 4648286.36 | 36.47 | G300E | 152032.99 | 1.19
327 | Story2 | B101 | 40 MPa RC Beam (27.5 cm x 25 cm) | Beam | 40MPa | Concrete Rectangular | 250 | 275 | 687.5 | 6950 | 0.48 | 1168.96 | G300E | 4442629.55 | 34.86 | G300E | 487528.44 | 3.83
328 | Story2 | B102 | 40 MPa RC Beam (27.5 cm x 25 cm) | Beam | 40MPa | Concrete Rectangular | 250 | 275 | 687.5 | 6950 | 0.48 | 1168.96 | G300E | 4582261.36 | 35.95 | G300E | 126694.16 | 0.99
329 | Story2 | B103 | 40 MPa RC Beam (27.5 cm x 25 cm) | Beam | 40MPa | Concrete Rectangular | 250 | 275 | 687.5 | 6950 | 0.48 | 1168.96 | G300E | 4878900 | 38.28 | G300E | 1468675.97 | 11.52
330 | Story2 | B104 | 40 MPa RC Beam (27.5 cm x 25 cm) | Beam | 40MPa | Concrete Rectangular | 250 | 275 | 687.5 | 6950 | 0.48 | 1168.96 | G300E | 4864684.09 | 38.17 | G300E | 1692339.61 | 13.28
331 | Story2 | B105 | 40 MPa RC Beam (27.5 cm x 25 cm) | Beam | 40MPa | Concrete Rectangular | 250 | 275 | 687.5 | 6950 | 0.48 | 1168.96 | G300E | 4043004.55 | 31.72 | G300E | 953611.95 | 7.48
332 | Story2 | B106 | 40 MPa RC Beam (27.5 cm x 25 cm) | Beam | 40MPa | Concrete Rectangular | 250 | 275 | 687.5 | 6950 | 0.48 | 1168.96 | G300E | 4168420.45 | 32.71 | G300E | 1012819.16 | 7.95
333 | Story2 | B107 | 40 MPa RC Beam (27.5 cm x 25 cm) | Beam | 40MPa | Concrete Rectangular | 250 | 275 | 687.5 | 6950 | 0.48 | 1168.96 | G300E | 2471356.82 | 19.39 | G300E | 1407441.1 | 11.04
334 | Story2 | B108 | 40 MPa RC Beam (27.5 cm x 25 cm) | Beam | 40MPa | Concrete Rectangular | 250 | 275 | 687.5 | 6950 | 0.48 | 1168.96 | G300E | 2114063.64 | 16.59 | G300E | 2191145.45 | 17.19
335 | Story2 | B109 | 40 MPa RC Beam (27.5 cm x 25 cm) | Beam | 40MPa | Concrete Rectangular | 250 | 275 | 687.5 | 6950 | 0.48 | 1168.96 | G300E | 3698663.64 | 29.02 | G300E | 1591682.21 | 12.49
336 | Story2 | B11 | 40 MPa RC Beam (27.5 cm x 25 cm) | Beam | 40MPa | Concrete Rectangular | 250 | 275 | 687.5 | 6950 | 0.48 | 1168.96 | G300E | 4442945.45 | 34.86 | G300E | 487528.44 | 3.83
337 | Story2 | B110 | 40 MPa RC Beam (27.5 cm x 25 cm) | Beam | 40MPa | Concrete Rectangular | 250 | 275 | 687.5 | 6950 | 0.48 | 1168.96 | G300E | 2162713.64 | 16.97 | G300E | 2191145.45 | 17.19
338 | Story2 | B111 | 40 MPa RC Beam (27.5 cm x 25 cm) | Beam | 40MPa | Concrete Rectangular | 250 | 275 | 687.5 | 6950 | 0.48 | 1168.96 | G300E | 2831809.09 | 22.22 | G300E | 1406177.47 | 11.03
339 | Story2 | B112 | 40 MPa RC Beam (27.5 cm x 25 cm) | Beam | 40MPa | Concrete Rectangular | 250 | 275 | 687.5 | 6950 | 0.48 | 1168.96 | G300E | 4041425 | 31.71 | G300E | 954559.68 | 7.49
340 | Story2 | B12 | 40 MPa RC Beam (27.5 cm x 25 cm) | Beam | 40MPa | Concrete Rectangular | 250 | 275 | 687.5 | 6950 | 0.48 | 1168.96 | G300E | 2831177.27 | 22.21 | G300E | 1407441.1 | 11.04
341 | Story2 | B13 | 40 MPa RC Beam (27.5 cm x 25 cm) | Beam | 40MPa | Concrete Rectangular | 250 | 275 | 687.5 | 6950 | 0.48 | 1168.96 | G300E | 4903225 | 38.47 | G300E | 1941342.08 | 15.23
342 | Story2 | B14 | 40 MPa RC Beam (27.5 cm x 25 cm) | Beam | 40MPa | Concrete Rectangular | 250 | 275 | 687.5 | 6950 | 0.48 | 1168.96 | G300E | 4168420.45 | 32.71 | G300E | 1012819.16 | 7.95
343 | Story2 | B15 | 40 MPa RC Beam (27.5 cm x 25 cm) | Beam | 40MPa | Concrete Rectangular | 250 | 275 | 687.5 | 6950 | 0.48 | 1168.96 | G300E | 4168420.45 | 32.71 | G300E | 1012819.16 | 7.95
344 | Story2 | B16 | 40 MPa RC Beam (27.5 cm x 25 cm) | Beam | 40MPa | Concrete Rectangular | 250 | 275 | 687.5 | 6950 | 0.48 | 1168.96 | G300E | 2471356.82 | 19.39 | G300E | 1407441.1 | 11.04
345 | Story2 | B17 | 40 MPa RC Beam (27.5 cm x 25 cm) | Beam | 40MPa | Concrete Rectangular | 250 | 275 | 687.5 | 6950 | 0.48 | 1168.96 | G300E | 4903225 | 38.47 | G300E | 1941342.08 | 15.23
346 | Story2 | B18 | 40 MPa RC Beam (27.5 cm x 25 cm) | Beam | 40MPa | Concrete Rectangular | 250 | 275 | 687.5 | 6950 | 0.48 | 1168.96 | G300E | 4679877.27 | 36.72 | G300E | 152342.26 | 1.2
347 | Story2 | B19 | 40 MPa RC Beam (27.5 cm x 25 cm) | Beam | 40MPa | Concrete Rectangular | 250 | 275 | 687.5 | 6950 | 0.48 | 1168.96 | G300E | 4679877.27 | 36.72 | G300E | 152342.26 | 1.2
348 | Story2 | B2 | 40 MPa RC Beam (27.5 cm x 25 cm) | Beam | 40MPa | Concrete Rectangular | 250 | 275 | 687.5 | 6950 | 0.48 | 1168.96 | G300E | 4168420.45 | 32.71 | G300E | 1012819.16 | 7.95
349 | Story2 | B20 | 40 MPa RC Beam (27.5 cm x 25 cm) | Beam | 40MPa | Concrete Rectangular | 250 | 275 | 687.5 | 6950 | 0.48 | 1168.96 | G300E | 4620486.36 | 36.25 | G300E | 152591.59 | 1.2
350 | Story2 | B21 | 40 MPa RC Beam (27.5 cm x 25 cm) | Beam | 40MPa | Concrete Rectangular | 250 | 275 | 687.5 | 6950 | 0.48 | 1168.96 | G300E | 4648286.36 | 36.47 | G300E | 152032.99 | 1.19
351 | Story2 | B22 | 40 MPa RC Beam (27.5 cm x 25 cm) | Beam | 40MPa | Concrete Rectangular | 250 | 275 | 687.5 | 6950 | 0.48 | 1168.96 | G300E | 4672927.27 | 36.67 | G300E | 152574.22 | 1.2
352 | Story2 | B23 | 40 MPa RC Beam (27.5 cm x 25 cm) | Beam | 40MPa | Concrete Rectangular | 250 | 275 | 687.5 | 6950 | 0.48 | 1168.96 | G300E | 4830250 | 37.9 | G300E | 152032.99 | 1.19
353 | Story2 | B24 | 40 MPa RC Beam (27.5 cm x 25 cm) | Beam | 40MPa | Concrete Rectangular | 250 | 275 | 687.5 | 6950 | 0.48 | 1168.96 | G300E | 4672927.27 | 36.67 | G300E | 152573.35 | 1.2
354 | Story2 | B25 | 40 MPa RC Beam (27.5 cm x 25 cm) | Beam | 40MPa | Concrete Rectangular | 250 | 275 | 687.5 | 6950 | 0.48 | 1168.96 | G300E | 4648286.36 | 36.47 | G300E | 152032.99 | 1.19
355 | Story2 | B26 | 40 MPa RC Beam (27.5 cm x 25 cm) | Beam | 40MPa | Concrete Rectangular | 250 | 275 | 687.5 | 6950 | 0.48 | 1168.96 | G300E | 4620170.45 | 36.25 | G300E | 152591.59 | 1.2
356 | Story2 | B27 | 40 MPa RC Beam (27.5 cm x 25 cm) | Beam | 40MPa | Concrete Rectangular | 250 | 275 | 687.5 | 6950 | 0.48 | 1168.96 | G300E | 4679877.27 | 36.72 | G300E | 152342.26 | 1.2
357 | Story2 | B28 | 40 MPa RC Beam (27.5 cm x 25 cm) | Beam | 40MPa | Concrete Rectangular | 250 | 275 | 687.5 | 6950 | 0.48 | 1168.96 | G300E | 4679877.27 | 36.72 | G300E | 152342.26 | 1.2
358 | Story2 | B29 | 40 MPa RC Beam (27.5 cm x 25 cm) | Beam | 40MPa | Concrete Rectangular | 250 | 275 | 687.5 | 6950 | 0.48 | 1168.96 | G300E | 4903225 | 38.47 | G300E | 1941342.08 | 15.23
359 | Story2 | B3 | 40 MPa RC Beam (27.5 cm x 25 cm) | Beam | 40MPa | Concrete Rectangular | 250 | 275 | 687.5 | 6950 | 0.48 | 1168.96 | G300E | 4903225 | 38.47 | G300E | 1941342.08 | 15.23
360 | Story2 | B30 | 40 MPa RC Beam (27.5 cm x 25 cm) | Beam | 40MPa | Concrete Rectangular | 250 | 275 | 687.5 | 6950 | 0.48 | 1168.96 | G300E | 2471356.82 | 19.39 | G300E | 1407441.1 | 11.04
361 | Story2 | B31 | 40 MPa RC Beam (27.5 cm x 25 cm) | Beam | 40MPa | Concrete Rectangular | 250 | 275 | 687.5 | 6950 | 0.48 | 1168.96 | G300E | 2114063.64 | 16.59 | G300E | 2191145.45 | 17.19
362 | Story2 | B32 | 40 MPa RC Beam (27.5 cm x 25 cm) | Beam | 40MPa | Concrete Rectangular | 250 | 275 | 687.5 | 6950 | 0.48 | 1168.96 | G300E | 4442945.45 | 34.86 | G300E | 487528.44 | 3.83
363 | Story2 | B33 | 40 MPa RC Beam (27.5 cm x 25 cm) | Beam | 40MPa | Concrete Rectangular | 250 | 275 | 687.5 | 6950 | 0.48 | 1168.96 | G300E | 4648286.36 | 36.47 | G300E | 152032.99 | 1.19
364 | Story2 | B34 | 40 MPa RC Beam (27.5 cm x 25 cm) | Beam | 40MPa | Concrete Rectangular | 250 | 275 | 687.5 | 6950 | 0.48 | 1168.96 | G300E | 4620486.36 | 36.25 | G300E | 152591.59 | 1.2
365 | Story2 | B35 | 40 MPa RC Beam (27.5 cm x 25 cm) | Beam | 40MPa | Concrete Rectangular | 250 | 275 | 687.5 | 6950 | 0.48 | 1168.96 | G300E | 4634702.27 | 36.37 | G300E | 152032.99 | 1.19
366 | Story2 | B36 | 40 MPa RC Beam (27.5 cm x 25 cm) | Beam | 40MPa | Concrete Rectangular | 250 | 275 | 687.5 | 6950 | 0.48 | 1168.96 | G300E | 4634702.27 | 36.37 | G300E | 152032.99 | 1.19
367 | Story2 | B37 | 40 MPa RC Beam (27.5 cm x 25 cm) | Beam | 40MPa | Concrete Rectangular | 250 | 275 | 687.5 | 7200 | 0.5 | 1211.01 | G300E | 4683443.48 | 36.75 | G300E | 1898623.17 | 14.9
368 | Story2 | B38 | 40 MPa RC Beam (27.5 cm x 25 cm) | Beam | 40MPa | Concrete Rectangular | 250 | 275 | 687.5 | 6950 | 0.48 | 1168.96 | G300E | 4372813.64 | 34.31 | G300E | 772346.23 | 6.06
369 | Story2 | B39 | 40 MPa RC Beam (27.5 cm x 25 cm) | Beam | 40MPa | Concrete Rectangular | 250 | 275 | 687.5 | 7200 | 0.5 | 1211.01 | G300E | 4683443.48 | 36.75 | G300E | 1898623.17 | 14.9
370 | Story2 | B4 | 40 MPa RC Beam (27.5 cm x 25 cm) | Beam | 40MPa | Concrete Rectangular | 250 | 275 | 687.5 | 6950 | 0.48 | 1168.96 | G300E | 2471356.82 | 19.39 | G300E | 1407441.1 | 11.04
371 | Story2 | B40 | 40 MPa RC Beam (27.5 cm x 25 cm) | Beam | 40MPa | Concrete Rectangular | 250 | 275 | 687.5 | 6950 | 0.48 | 1168.96 | G300E | 4634702.27 | 36.37 | G300E | 152032.99 | 1.19
372 | Story2 | B41 | 40 MPa RC Beam (27.5 cm x 25 cm) | Beam | 40MPa | Concrete Rectangular | 250 | 275 | 687.5 | 6950 | 0.48 | 1168.96 | G300E | 4634702.27 | 36.37 | G300E | 152032.99 | 1.19
373 | Story2 | B42 | 40 MPa RC Beam (27.5 cm x 25 cm) | Beam | 40MPa | Concrete Rectangular | 250 | 275 | 687.5 | 6950 | 0.48 | 1168.96 | G300E | 4620486.36 | 36.25 | G300E | 152591.59 | 1.2
374 | Story2 | B43 | 40 MPa RC Beam (27.5 cm x 25 cm) | Beam | 40MPa | Concrete Rectangular | 250 | 275 | 687.5 | 6950 | 0.48 | 1168.96 | G300E | 4648286.36 | 36.47 | G300E | 152032.99 | 1.19
375 | Story2 | B44 | 40 MPa RC Beam (27.5 cm x 25 cm) | Beam | 40MPa | Concrete Rectangular | 250 | 275 | 687.5 | 6950 | 0.48 | 1168.96 | G300E | 4442945.45 | 34.86 | G300E | 487528.44 | 3.83
376 | Story2 | B45 | 40 MPa RC Beam (27.5 cm x 25 cm) | Beam | 40MPa | Concrete Rectangular | 250 | 275 | 687.5 | 6950 | 0.48 | 1168.96 | G300E | 2114063.64 | 16.59 | G300E | 2191145.45 | 17.19
377 | Story2 | B46 | 40 MPa RC Beam (27.5 cm x 25 cm) | Beam | 40MPa | Concrete Rectangular | 250 | 275 | 687.5 | 6950 | 0.48 | 1168.96 | G300E | 3698663.64 | 29.02 | G300E | 1591682.21 | 12.49
378 | Story2 | B47 | 40 MPa RC Beam (27.5 cm x 25 cm) | Beam | 40MPa | Concrete Rectangular | 250 | 275 | 687.5 | 6950 | 0.48 | 1168.96 | G300E | 5081713.64 | 39.87 | G300E | 1282300.83 | 10.06
379 | Story2 | B48 | 40 MPa RC Beam (27.5 cm x 25 cm) | Beam | 40MPa | Concrete Rectangular | 250 | 275 | 687.5 | 6950 | 0.48 | 1168.96 | G300E | 4830250 | 37.9 | G300E | 152032.99 | 1.19
380 | Story2 | B49 | 40 MPa RC Beam (27.5 cm x 25 cm) | Beam | 40MPa | Concrete Rectangular | 250 | 275 | 687.5 | 6950 | 0.48 | 1168.96 | G300E | 4672927.27 | 36.67 | G300E | 152574.22 | 1.2
381 | Story2 | B5 | 40 MPa RC Beam (27.5 cm x 25 cm) | Beam | 40MPa | Concrete Rectangular | 250 | 275 | 687.5 | 6950 | 0.48 | 1168.96 | G300E | 4442945.45 | 34.86 | G300E | 487528.44 | 3.83
382 | Story2 | B50 | 40 MPa RC Beam (27.5 cm x 25 cm) | Beam | 40MPa | Concrete Rectangular | 250 | 275 | 687.5 | 6950 | 0.48 | 1168.96 | G300E | 4372181.82 | 34.31 | G300E | 772346.23 | 6.06
383 | Story2 | B51 | 40 MPa RC Beam (27.5 cm x 25 cm) | Beam | 40MPa | Concrete Rectangular | 250 | 275 | 687.5 | 7200 | 0.5 | 1211.01 | G300E | 4683443.48 | 36.75 | G300E | 1898623.17 | 14.9
384 | Story2 | B55 | 40 MPa RC Beam (27.5 cm x 25 cm) | Beam | 40MPa | Concrete Rectangular | 250 | 275 | 687.5 | 6950 | 0.48 | 1168.96 | G300E | 4520823.91 | 35.47 | G300E | 1832698.76 | 14.38
385 | Story2 | B56 | 40 MPa RC Beam (27.5 cm x 25 cm) | Beam | 40MPa | Concrete Rectangular | 250 | 275 | 687.5 | 6950 | 0.48 | 1168.96 | G300E | 4373129.55 | 34.31 | G300E | 772346.23 | 6.06
386 | Story2 | B57 | 40 MPa RC Beam (27.5 cm x 25 cm) | Beam | 40MPa | Concrete Rectangular | 250 | 275 | 687.5 | 6950 | 0.48 | 1168.96 | G300E | 4673559.09 | 36.67 | G300E | 152580.3 | 1.2
387 | Story2 | B58 | 40 MPa RC Beam (27.5 cm x 25 cm) | Beam | 40MPa | Concrete Rectangular | 250 | 275 | 687.5 | 6950 | 0.48 | 1168.96 | G300E | 4831197.73 | 37.91 | G300E | 152032.99 | 1.19
388 | Story2 | B59 | 40 MPa RC Beam (27.5 cm x 25 cm) | Beam | 40MPa | Concrete Rectangular | 250 | 275 | 687.5 | 6950 | 0.48 | 1168.96 | G300E | 5081713.64 | 39.87 | G300E | 1282301.69 | 10.06
389 | Story2 | B6 | 40 MPa RC Beam (27.5 cm x 25 cm) | Beam | 40MPa | Concrete Rectangular | 250 | 275 | 687.5 | 6950 | 0.48 | 1168.96 | G300E | 2114063.64 | 16.59 | G300E | 2191145.45 | 17.19
390 | Story2 | B60 | 40 MPa RC Beam (27.5 cm x 25 cm) | Beam | 40MPa | Concrete Rectangular | 250 | 275 | 687.5 | 6950 | 0.48 | 1168.96 | G300E | 3698663.64 | 29.02 | G300E | 1591682.21 | 12.49
391 | Story2 | B61 | 40 MPa RC Beam (27.5 cm x 25 cm) | Beam | 40MPa | Concrete Rectangular | 250 | 275 | 687.5 | 6950 | 0.48 | 1168.96 | G300E | 2162713.64 | 16.97 | G300E | 2191145.45 | 17.19
392 | Story2 | B62 | 40 MPa RC Beam (27.5 cm x 25 cm) | Beam | 40MPa | Concrete Rectangular | 250 | 275 | 687.5 | 6950 | 0.48 | 1168.96 | G300E | 5081713.64 | 39.87 | G300E | 1282300.83 | 10.06
393 | Story2 | B63 | 40 MPa RC Beam (27.5 cm x 25 cm) | Beam | 40MPa | Concrete Rectangular | 250 | 275 | 687.5 | 6950 | 0.48 | 1168.96 | G300E | 4648286.36 | 36.47 | G300E | 152032.99 | 1.19
394 | Story2 | B64 | 40 MPa RC Beam (27.5 cm x 25 cm) | Beam | 40MPa | Concrete Rectangular | 250 | 275 | 687.5 | 6950 | 0.48 | 1168.96 | G300E | 4672927.27 | 36.67 | G300E | 152574.22 | 1.2
395 | Story2 | B65 | 40 MPa RC Beam (27.5 cm x 25 cm) | Beam | 40MPa | Concrete Rectangular | 250 | 275 | 687.5 | 6950 | 0.48 | 1168.96 | G300E | 4634702.27 | 36.37 | G300E | 152032.99 | 1.19
396 | Story2 | B66 | 40 MPa RC Beam (27.5 cm x 25 cm) | Beam | 40MPa | Concrete Rectangular | 250 | 275 | 687.5 | 7200 | 0.5 | 1211.01 | G300E | 4683443.48 | 36.75 | G300E | 1898623.17 | 14.9
397 | Story2 | B67 | 40 MPa RC Beam (27.5 cm x 25 cm) | Beam | 40MPa | Concrete Rectangular | 250 | 275 | 687.5 | 6950 | 0.48 | 1168.96 | G300E | 4521126.09 | 35.47 | G300E | 1832698.76 | 14.38
398 | Story2 | B69 | 40 MPa RC Beam (27.5 cm x 25 cm) | Beam | 40MPa | Concrete Rectangular | 250 | 275 | 687.5 | 6950 | 0.48 | 1168.96 | G300E | 4409926.09 | 34.6 | G300E | 1487552.92 | 11.67
399 | Story2 | B7 | 40 MPa RC Beam (27.5 cm x 25 cm) | Beam | 40MPa | Concrete Rectangular | 250 | 275 | 687.5 | 6950 | 0.48 | 1168.96 | G300E | 5081713.64 | 39.87 | G300E | 1282300.83 | 10.06
400 | Story2 | B70 | 40 MPa RC Beam (27.5 cm x 25 cm) | Beam | 40MPa | Concrete Rectangular | 250 | 275 | 687.5 | 6950 | 0.48 | 1168.96 | G300E | 4392702.17 | 34.47 | G300E | 1463315.78 | 11.48
401 | Story2 | B71 | 40 MPa RC Beam (27.5 cm x 25 cm) | Beam | 40MPa | Concrete Rectangular | 250 | 275 | 687.5 | 6950 | 0.48 | 1168.96 | G300E | 4605954.55 | 36.14 | G300E | 462189.61 | 3.63
402 | Story2 | B72 | 40 MPa RC Beam (27.5 cm x 25 cm) | Beam | 40MPa | Concrete Rectangular | 250 | 275 | 687.5 | 6950 | 0.48 | 1168.96 | G300E | 4672611.36 | 36.66 | G300E | 152565.53 | 1.2
403 | Story2 | B73 | 40 MPa RC Beam (27.5 cm x 25 cm) | Beam | 40MPa | Concrete Rectangular | 250 | 275 | 687.5 | 6950 | 0.48 | 1168.96 | G300E | 4647654.55 | 36.47 | G300E | 152032.99 | 1.19
404 | Story2 | B74 | 40 MPa RC Beam (27.5 cm x 25 cm) | Beam | 40MPa | Concrete Rectangular | 250 | 275 | 687.5 | 6950 | 0.48 | 1168.96 | G300E | 5081713.64 | 39.87 | G300E | 1282310.38 | 10.06
405 | Story2 | B75 | 40 MPa RC Beam (27.5 cm x 25 cm) | Beam | 40MPa | Concrete Rectangular | 250 | 275 | 687.5 | 6950 | 0.48 | 1168.96 | G300E | 2162713.64 | 16.97 | G300E | 2191145.45 | 17.19
406 | Story2 | B76 | 40 MPa RC Beam (27.5 cm x 25 cm) | Beam | 40MPa | Concrete Rectangular | 250 | 275 | 687.5 | 6950 | 0.48 | 1168.96 | G300E | 2831177.27 | 22.21 | G300E | 1407441.1 | 11.04
407 | Story2 | B77 | 40 MPa RC Beam (27.5 cm x 25 cm) | Beam | 40MPa | Concrete Rectangular | 250 | 275 | 687.5 | 6950 | 0.48 | 1168.96 | G300E | 4442945.45 | 34.86 | G300E | 487528.44 | 3.83
408 | Story2 | B78 | 40 MPa RC Beam (27.5 cm x 25 cm) | Beam | 40MPa | Concrete Rectangular | 250 | 275 | 687.5 | 6950 | 0.48 | 1168.96 | G300E | 4679877.27 | 36.72 | G300E | 152342.26 | 1.2
409 | Story2 | B79 | 40 MPa RC Beam (27.5 cm x 25 cm) | Beam | 40MPa | Concrete Rectangular | 250 | 275 | 687.5 | 6950 | 0.48 | 1168.96 | G300E | 4620486.36 | 36.25 | G300E | 152591.59 | 1.2
410 | Story2 | B8 | 40 MPa RC Beam (27.5 cm x 25 cm) | Beam | 40MPa | Concrete Rectangular | 250 | 275 | 687.5 | 6950 | 0.48 | 1168.96 | G300E | 3698663.64 | 29.02 | G300E | 1591682.21 | 12.49
411 | Story2 | B80 | 40 MPa RC Beam (27.5 cm x 25 cm) | Beam | 40MPa | Concrete Rectangular | 250 | 275 | 687.5 | 6950 | 0.48 | 1168.96 | G300E | 4620486.36 | 36.25 | G300E | 152590.73 | 1.2
412 | Story2 | B81 | 40 MPa RC Beam (27.5 cm x 25 cm) | Beam | 40MPa | Concrete Rectangular | 250 | 275 | 687.5 | 6950 | 0.48 | 1168.96 | G300E | 4634702.27 | 36.37 | G300E | 152032.99 | 1.19
413 | Story2 | B82 | 40 MPa RC Beam (27.5 cm x 25 cm) | Beam | 40MPa | Concrete Rectangular | 250 | 275 | 687.5 | 6950 | 0.48 | 1168.96 | G300E | 4673559.09 | 36.67 | G300E | 152580.3 | 1.2
414 | Story2 | B83 | 40 MPa RC Beam (27.5 cm x 25 cm) | Beam | 40MPa | Concrete Rectangular | 250 | 275 | 687.5 | 6950 | 0.48 | 1168.96 | G300E | 4373445.45 | 34.32 | G300E | 772346.23 | 6.06
415 | Story2 | B84 | 40 MPa RC Beam (27.5 cm x 25 cm) | Beam | 40MPa | Concrete Rectangular | 250 | 275 | 687.5 | 6950 | 0.48 | 1168.96 | G300E | 4672611.36 | 36.66 | G300E | 152565.53 | 1.2
416 | Story2 | B85 | 40 MPa RC Beam (27.5 cm x 25 cm) | Beam | 40MPa | Concrete Rectangular | 250 | 275 | 687.5 | 6950 | 0.48 | 1168.96 | G300E | 4602795.45 | 36.12 | G300E | 126694.16 | 0.99
417 | Story2 | B86 | 40 MPa RC Beam (27.5 cm x 25 cm) | Beam | 40MPa | Concrete Rectangular | 250 | 275 | 687.5 | 6950 | 0.48 | 1168.96 | G300E | 4532347.73 | 35.56 | G300E | 126694.16 | 0.99
418 | Story2 | B87 | 40 MPa RC Beam (27.5 cm x 25 cm) | Beam | 40MPa | Concrete Rectangular | 250 | 275 | 687.5 | 6950 | 0.48 | 1168.96 | G300E | 4587315.91 | 35.99 | G300E | 126694.16 | 0.99
419 | Story2 | B88 | 40 MPa RC Beam (27.5 cm x 25 cm) | Beam | 40MPa | Concrete Rectangular | 250 | 275 | 687.5 | 6950 | 0.48 | 1168.96 | G300E | 4583840.91 | 35.97 | G300E | 126694.16 | 0.99
420 | Story2 | B89 | 40 MPa RC Beam (27.5 cm x 25 cm) | Beam | 40MPa | Concrete Rectangular | 250 | 275 | 687.5 | 6950 | 0.48 | 1168.96 | G300E | 4442629.55 | 34.86 | G300E | 487528.44 | 3.83
421 | Story2 | B9 | 40 MPa RC Beam (27.5 cm x 25 cm) | Beam | 40MPa | Concrete Rectangular | 250 | 275 | 687.5 | 6950 | 0.48 | 1168.96 | G300E | 5081713.64 | 39.87 | G300E | 1282300.83 | 10.06
422 | Story2 | B90 | 40 MPa RC Beam (27.5 cm x 25 cm) | Beam | 40MPa | Concrete Rectangular | 250 | 275 | 687.5 | 6950 | 0.48 | 1168.96 | G300E | 2831809.09 | 22.22 | G300E | 1406177.47 | 11.03
423 | Story2 | B91 | 40 MPa RC Beam (27.5 cm x 25 cm) | Beam | 40MPa | Concrete Rectangular | 250 | 275 | 687.5 | 6950 | 0.48 | 1168.96 | G300E | 4168420.45 | 32.71 | G300E | 1012819.16 | 7.95
424 | Story2 | B92 | 40 MPa RC Beam (27.5 cm x 25 cm) | Beam | 40MPa | Concrete Rectangular | 250 | 275 | 687.5 | 6950 | 0.48 | 1168.96 | G300E | 4903225 | 38.47 | G300E | 1941342.08 | 15.23
425 | Story2 | B93 | 40 MPa RC Beam (27.5 cm x 25 cm) | Beam | 40MPa | Concrete Rectangular | 250 | 275 | 687.5 | 6950 | 0.48 | 1168.96 | G300E | 4903225 | 38.47 | G300E | 1941342.08 | 15.23
426 | Story2 | B94 | 40 MPa RC Beam (27.5 cm x 25 cm) | Beam | 40MPa | Concrete Rectangular | 250 | 275 | 687.5 | 6950 | 0.48 | 1168.96 | G300E | 4679877.27 | 36.72 | G300E | 152342.26 | 1.2
427 | Story2 | B95 | 40 MPa RC Beam (27.5 cm x 25 cm) | Beam | 40MPa | Concrete Rectangular | 250 | 275 | 687.5 | 6950 | 0.48 | 1168.96 | G300E | 4442945.45 | 34.86 | G300E | 487528.44 | 3.83
428 | Story2 | B96 | 40 MPa RC Beam (27.5 cm x 25 cm) | Beam | 40MPa | Concrete Rectangular | 250 | 275 | 687.5 | 6950 | 0.48 | 1168.96 | G300E | 4648286.36 | 36.47 | G300E | 152032.99 | 1.19
429 | Story2 | B97 | 40 MPa RC Beam (27.5 cm x 25 cm) | Beam | 40MPa | Concrete Rectangular | 250 | 275 | 687.5 | 6950 | 0.48 | 1168.96 | G300E | 5081713.64 | 39.87 | G300E | 1282301.69 | 10.06
430 | Story2 | B98 | 40 MPa RC Beam (27.5 cm x 25 cm) | Beam | 40MPa | Concrete Rectangular | 250 | 275 | 687.5 | 6950 | 0.48 | 1168.96 | G300E | 4830881.82 | 37.9 | G300E | 152032.99 | 1.19
431 | Story2 | B99 | 40 MPa RC Beam (27.5 cm x 25 cm) | Beam | 40MPa | Concrete Rectangular | 250 | 275 | 687.5 | 6950 | 0.48 | 1168.96 | G300E | 5081713.64 | 39.87 | G300E | 1282310.38 | 10.06
432 | Story3 | B1 | 40 MPa RC Beam (32.5 cm x 25 cm) | Beam | 40MPa | Concrete Rectangular | 250 | 325 | 812.5 | 6975 | 0.57 | 1386.47 | G300E | 3601953.41 | 28.26 | G300E | 1160746.13 | 9.11
433 | Story3 | B10 | 40 MPa RC Beam (32.5 cm x 25 cm) | Beam | 40MPa | Concrete Rectangular | 250 | 325 | 812.5 | 6975 | 0.57 | 1386.47 | G300E | 3131140.91 | 24.57 | G300E | 1554133.83 | 12.19
434 | Story3 | B100 | 40 MPa RC Beam (32.5 cm x 25 cm) | Beam | 40MPa | Concrete Rectangular | 250 | 325 | 812.5 | 6975 | 0.57 | 1386.47 | G300E | 3871442.05 | 30.38 | G300E | 180321.66 | 1.41
435 | Story3 | B101 | 40 MPa RC Beam (32.5 cm x 25 cm) | Beam | 40MPa | Concrete Rectangular | 250 | 325 | 812.5 | 6975 | 0.57 | 1386.47 | G300E | 3686287.5 | 28.92 | G300E | 1976952.55 | 15.51
436 | Story3 | B102 | 40 MPa RC Beam (32.5 cm x 25 cm) | Beam | 40MPa | Concrete Rectangular | 250 | 325 | 812.5 | 6975 | 0.57 | 1386.47 | G300E | 3760159.09 | 29.5 | G300E | 180321.66 | 1.41
437 | Story3 | B103 | 40 MPa RC Beam (32.5 cm x 25 cm) | Beam | 40MPa | Concrete Rectangular | 250 | 325 | 812.5 | 6975 | 0.57 | 1386.47 | G300E | 4160904.55 | 32.65 | G300E | 937426.21 | 7.36
438 | Story3 | B104 | 40 MPa RC Beam (32.5 cm x 25 cm) | Beam | 40MPa | Concrete Rectangular | 250 | 325 | 812.5 | 6975 | 0.57 | 1386.47 | G300E | 4149490.91 | 32.56 | G300E | 937426.21 | 7.36
439 | Story3 | B105 | 40 MPa RC Beam (32.5 cm x 25 cm) | Beam | 40MPa | Concrete Rectangular | 250 | 325 | 812.5 | 6975 | 0.57 | 1386.47 | G300E | 3510644.32 | 27.55 | G300E | 1152185.9 | 9.04
440 | Story3 | B106 | 40 MPa RC Beam (32.5 cm x 25 cm) | Beam | 40MPa | Concrete Rectangular | 250 | 325 | 812.5 | 6975 | 0.57 | 1386.47 | G300E | 3601953.41 | 28.26 | G300E | 1160746.13 | 9.11
441 | Story3 | B107 | 40 MPa RC Beam (32.5 cm x 25 cm) | Beam | 40MPa | Concrete Rectangular | 250 | 325 | 812.5 | 6975 | 0.57 | 1386.47 | G300E | 2769365.62 | 21.73 | G300E | 2619211.89 | 20.55
442 | Story3 | B108 | 40 MPa RC Beam (32.5 cm x 25 cm) | Beam | 40MPa | Concrete Rectangular | 250 | 325 | 812.5 | 6975 | 0.57 | 1386.47 | G300E | 3131140.91 | 24.57 | G300E | 1554133.83 | 12.19
443 | Story3 | B109 | 40 MPa RC Beam (32.5 cm x 25 cm) | Beam | 40MPa | Concrete Rectangular | 250 | 325 | 812.5 | 6975 | 0.57 | 1386.47 | G300E | 3029686.36 | 23.77 | G300E | 1198408.83 | 9.4
444 | Story3 | B11 | 40 MPa RC Beam (32.5 cm x 25 cm) | Beam | 40MPa | Concrete Rectangular | 250 | 325 | 812.5 | 6975 | 0.57 | 1386.47 | G300E | 3686287.5 | 28.92 | G300E | 1976952.55 | 15.51
445 | Story3 | B110 | 40 MPa RC Beam (32.5 cm x 25 cm) | Beam | 40MPa | Concrete Rectangular | 250 | 325 | 812.5 | 6975 | 0.57 | 1386.47 | G300E | 3131775 | 24.57 | G300E | 1554133.83 | 12.19
446 | Story3 | B111 | 40 MPa RC Beam (32.5 cm x 25 cm) | Beam | 40MPa | Concrete Rectangular | 250 | 325 | 812.5 | 6975 | 0.57 | 1386.47 | G300E | 2714728.13 | 21.3 | G300E | 2618340.02 | 20.54
447 | Story3 | B112 | 40 MPa RC Beam (32.5 cm x 25 cm) | Beam | 40MPa | Concrete Rectangular | 250 | 325 | 812.5 | 6975 | 0.57 | 1386.47 | G300E | 3509376.14 | 27.54 | G300E | 1153137.04 | 9.05
448 | Story3 | B12 | 40 MPa RC Beam (32.5 cm x 25 cm) | Beam | 40MPa | Concrete Rectangular | 250 | 325 | 812.5 | 6975 | 0.57 | 1386.47 | G300E | 2714728.13 | 21.3 | G300E | 2619211.89 | 20.55
449 | Story3 | B13 | 40 MPa RC Beam (32.5 cm x 25 cm) | Beam | 40MPa | Concrete Rectangular | 250 | 325 | 812.5 | 6975 | 0.57 | 1386.47 | G300E | 4153929.55 | 32.59 | G300E | 1442162.57 | 11.32
450 | Story3 | B14 | 40 MPa RC Beam (32.5 cm x 25 cm) | Beam | 40MPa | Concrete Rectangular | 250 | 325 | 812.5 | 6975 | 0.57 | 1386.47 | G300E | 3601953.41 | 28.26 | G300E | 1160746.13 | 9.11
451 | Story3 | B15 | 40 MPa RC Beam (32.5 cm x 25 cm) | Beam | 40MPa | Concrete Rectangular | 250 | 325 | 812.5 | 6975 | 0.57 | 1386.47 | G300E | 3601953.41 | 28.26 | G300E | 1160746.13 | 9.11
452 | Story3 | B16 | 40 MPa RC Beam (32.5 cm x 25 cm) | Beam | 40MPa | Concrete Rectangular | 250 | 325 | 812.5 | 6975 | 0.57 | 1386.47 | G300E | 2769075 | 21.73 | G300E | 2619211.89 | 20.55
453 | Story3 | B17 | 40 MPa RC Beam (32.5 cm x 25 cm) | Beam | 40MPa | Concrete Rectangular | 250 | 325 | 812.5 | 6975 | 0.57 | 1386.47 | G300E | 4153929.55 | 32.59 | G300E | 1442162.57 | 11.32
454 | Story3 | B18 | 40 MPa RC Beam (32.5 cm x 25 cm) | Beam | 40MPa | Concrete Rectangular | 250 | 325 | 812.5 | 6975 | 0.57 | 1386.47 | G300E | 3822300 | 29.99 | G300E | 180321.66 | 1.41
455 | Story3 | B19 | 40 MPa RC Beam (32.5 cm x 25 cm) | Beam | 40MPa | Concrete Rectangular | 250 | 325 | 812.5 | 6975 | 0.57 | 1386.47 | G300E | 3822300 | 29.99 | G300E | 180321.66 | 1.41
456 | Story3 | B2 | 40 MPa RC Beam (32.5 cm x 25 cm) | Beam | 40MPa | Concrete Rectangular | 250 | 325 | 812.5 | 6975 | 0.57 | 1386.47 | G300E | 3601953.41 | 28.26 | G300E | 1160746.13 | 9.11
457 | Story3 | B20 | 40 MPa RC Beam (32.5 cm x 25 cm) | Beam | 40MPa | Concrete Rectangular | 250 | 325 | 812.5 | 6975 | 0.57 | 1386.47 | G300E | 3816910.23 | 29.95 | G300E | 180321.66 | 1.41
458 | Story3 | B21 | 40 MPa RC Beam (32.5 cm x 25 cm) | Beam | 40MPa | Concrete Rectangular | 250 | 325 | 812.5 | 6975 | 0.57 | 1386.47 | G300E | 3871759.09 | 30.38 | G300E | 180321.66 | 1.41
459 | Story3 | B22 | 40 MPa RC Beam (32.5 cm x 25 cm) | Beam | 40MPa | Concrete Rectangular | 250 | 325 | 812.5 | 6975 | 0.57 | 1386.47 | G300E | 3859711.36 | 30.28 | G300E | 180321.66 | 1.41
460 | Story3 | B23 | 40 MPa RC Beam (32.5 cm x 25 cm) | Beam | 40MPa | Concrete Rectangular | 250 | 325 | 812.5 | 6975 | 0.57 | 1386.47 | G300E | 4024575 | 31.58 | G300E | 180321.66 | 1.41
461 | Story3 | B24 | 40 MPa RC Beam (32.5 cm x 25 cm) | Beam | 40MPa | Concrete Rectangular | 250 | 325 | 812.5 | 6975 | 0.57 | 1386.47 | G300E | 3859711.36 | 30.28 | G300E | 180321.66 | 1.41
462 | Story3 | B25 | 40 MPa RC Beam (32.5 cm x 25 cm) | Beam | 40MPa | Concrete Rectangular | 250 | 325 | 812.5 | 6975 | 0.57 | 1386.47 | G300E | 3871759.09 | 30.38 | G300E | 180321.66 | 1.41
463 | Story3 | B26 | 40 MPa RC Beam (32.5 cm x 25 cm) | Beam | 40MPa | Concrete Rectangular | 250 | 325 | 812.5 | 6975 | 0.57 | 1386.47 | G300E | 3816910.23 | 29.95 | G300E | 180321.66 | 1.41
464 | Story3 | B27 | 40 MPa RC Beam (32.5 cm x 25 cm) | Beam | 40MPa | Concrete Rectangular | 250 | 325 | 812.5 | 6975 | 0.57 | 1386.47 | G300E | 3822300 | 29.99 | G300E | 180321.66 | 1.41
465 | Story3 | B28 | 40 MPa RC Beam (32.5 cm x 25 cm) | Beam | 40MPa | Concrete Rectangular | 250 | 325 | 812.5 | 6975 | 0.57 | 1386.47 | G300E | 3822300 | 29.99 | G300E | 180321.66 | 1.41
466 | Story3 | B29 | 40 MPa RC Beam (32.5 cm x 25 cm) | Beam | 40MPa | Concrete Rectangular | 250 | 325 | 812.5 | 6975 | 0.57 | 1386.47 | G300E | 4153929.55 | 32.59 | G300E | 1442162.57 | 11.32
467 | Story3 | B3 | 40 MPa RC Beam (32.5 cm x 25 cm) | Beam | 40MPa | Concrete Rectangular | 250 | 325 | 812.5 | 6975 | 0.57 | 1386.47 | G300E | 4153929.55 | 32.59 | G300E | 1442162.57 | 11.32
468 | Story3 | B30 | 40 MPa RC Beam (32.5 cm x 25 cm) | Beam | 40MPa | Concrete Rectangular | 250 | 325 | 812.5 | 6975 | 0.57 | 1386.47 | G300E | 2769365.62 | 21.73 | G300E | 2619211.89 | 20.55
469 | Story3 | B31 | 40 MPa RC Beam (32.5 cm x 25 cm) | Beam | 40MPa | Concrete Rectangular | 250 | 325 | 812.5 | 6975 | 0.57 | 1386.47 | G300E | 3131457.95 | 24.57 | G300E | 1554133.83 | 12.19
470 | Story3 | B32 | 40 MPa RC Beam (32.5 cm x 25 cm) | Beam | 40MPa | Concrete Rectangular | 250 | 325 | 812.5 | 6975 | 0.57 | 1386.47 | G300E | 3686287.5 | 28.92 | G300E | 1976952.55 | 15.51
471 | Story3 | B33 | 40 MPa RC Beam (32.5 cm x 25 cm) | Beam | 40MPa | Concrete Rectangular | 250 | 325 | 812.5 | 6975 | 0.57 | 1386.47 | G300E | 3871759.09 | 30.38 | G300E | 180321.66 | 1.41
472 | Story3 | B34 | 40 MPa RC Beam (32.5 cm x 25 cm) | Beam | 40MPa | Concrete Rectangular | 250 | 325 | 812.5 | 6975 | 0.57 | 1386.47 | G300E | 3816910.23 | 29.95 | G300E | 180321.66 | 1.41
473 | Story3 | B35 | 40 MPa RC Beam (32.5 cm x 25 cm) | Beam | 40MPa | Concrete Rectangular | 250 | 325 | 812.5 | 6975 | 0.57 | 1386.47 | G300E | 3865418.18 | 30.33 | G300E | 558873.94 | 4.39
474 | Story3 | B36 | 40 MPa RC Beam (32.5 cm x 25 cm) | Beam | 40MPa | Concrete Rectangular | 250 | 325 | 812.5 | 6975 | 0.57 | 1386.47 | G300E | 3865418.18 | 30.33 | G300E | 558873.94 | 4.39
475 | Story3 | B37 | 40 MPa RC Beam (32.5 cm x 25 cm) | Beam | 40MPa | Concrete Rectangular | 250 | 325 | 812.5 | 7200 | 0.58 | 1431.19 | G300E | 3911165.22 | 30.69 | G300E | 1732489.67 | 13.59
476 | Story3 | B38 | 40 MPa RC Beam (32.5 cm x 25 cm) | Beam | 40MPa | Concrete Rectangular | 250 | 325 | 812.5 | 6975 | 0.57 | 1386.47 | G300E | 3602270.45 | 28.26 | G300E | 937426.21 | 7.36
477 | Story3 | B39 | 40 MPa RC Beam (32.5 cm x 25 cm) | Beam | 40MPa | Concrete Rectangular | 250 | 325 | 812.5 | 7200 | 0.58 | 1431.19 | G300E | 3912730.43 | 30.7 | G300E | 1732489.67 | 13.59
478 | Story3 | B4 | 40 MPa RC Beam (32.5 cm x 25 cm) | Beam | 40MPa | Concrete Rectangular | 250 | 325 | 812.5 | 6975 | 0.57 | 1386.47 | G300E | 2769075 | 21.73 | G300E | 2619211.89 | 20.55
479 | Story3 | B40 | 40 MPa RC Beam (32.5 cm x 25 cm) | Beam | 40MPa | Concrete Rectangular | 250 | 325 | 812.5 | 6975 | 0.57 | 1386.47 | G300E | 3865418.18 | 30.33 | G300E | 558873.94 | 4.39
480 | Story3 | B41 | 40 MPa RC Beam (32.5 cm x 25 cm) | Beam | 40MPa | Concrete Rectangular | 250 | 325 | 812.5 | 6975 | 0.57 | 1386.47 | G300E | 3865418.18 | 30.33 | G300E | 558873.94 | 4.39
481 | Story3 | B42 | 40 MPa RC Beam (32.5 cm x 25 cm) | Beam | 40MPa | Concrete Rectangular | 250 | 325 | 812.5 | 6975 | 0.57 | 1386.47 | G300E | 3817227.27 | 29.95 | G300E | 180321.66 | 1.41
482 | Story3 | B43 | 40 MPa RC Beam (32.5 cm x 25 cm) | Beam | 40MPa | Concrete Rectangular | 250 | 325 | 812.5 | 6975 | 0.57 | 1386.47 | G300E | 3871759.09 | 30.38 | G300E | 180321.66 | 1.41
483 | Story3 | B44 | 40 MPa RC Beam (32.5 cm x 25 cm) | Beam | 40MPa | Concrete Rectangular | 250 | 325 | 812.5 | 6975 | 0.57 | 1386.47 | G300E | 3686287.5 | 28.92 | G300E | 1976952.55 | 15.51
484 | Story3 | B45 | 40 MPa RC Beam (32.5 cm x 25 cm) | Beam | 40MPa | Concrete Rectangular | 250 | 325 | 812.5 | 6975 | 0.57 | 1386.47 | G300E | 3131457.95 | 24.57 | G300E | 1554133.83 | 12.19
485 | Story3 | B46 | 40 MPa RC Beam (32.5 cm x 25 cm) | Beam | 40MPa | Concrete Rectangular | 250 | 325 | 812.5 | 6975 | 0.57 | 1386.47 | G300E | 3029686.36 | 23.77 | G300E | 1198408.83 | 9.4
486 | Story3 | B47 | 40 MPa RC Beam (32.5 cm x 25 cm) | Beam | 40MPa | Concrete Rectangular | 250 | 325 | 812.5 | 6975 | 0.57 | 1386.47 | G300E | 4422784.09 | 34.7 | G300E | 191701.38 | 1.5
487 | Story3 | B48 | 40 MPa RC Beam (32.5 cm x 25 cm) | Beam | 40MPa | Concrete Rectangular | 250 | 325 | 812.5 | 6975 | 0.57 | 1386.47 | G300E | 4024575 | 31.58 | G300E | 180321.66 | 1.41
488 | Story3 | B49 | 40 MPa RC Beam (32.5 cm x 25 cm) | Beam | 40MPa | Concrete Rectangular | 250 | 325 | 812.5 | 6975 | 0.57 | 1386.47 | G300E | 3859711.36 | 30.28 | G300E | 180321.66 | 1.41
489 | Story3 | B5 | 40 MPa RC Beam (32.5 cm x 25 cm) | Beam | 40MPa | Concrete Rectangular | 250 | 325 | 812.5 | 6975 | 0.57 | 1386.47 | G300E | 3686287.5 | 28.92 | G300E | 1976952.55 | 15.51
490 | Story3 | B50 | 40 MPa RC Beam (32.5 cm x 25 cm) | Beam | 40MPa | Concrete Rectangular | 250 | 325 | 812.5 | 6975 | 0.57 | 1386.47 | G300E | 3602270.45 | 28.26 | G300E | 937426.21 | 7.36
491 | Story3 | B51 | 40 MPa RC Beam (32.5 cm x 25 cm) | Beam | 40MPa | Concrete Rectangular | 250 | 325 | 812.5 | 7200 | 0.58 | 1431.19 | G300E | 3911478.26 | 30.69 | G300E | 1732489.67 | 13.59
492 | Story3 | B55 | 40 MPa RC Beam (32.5 cm x 25 cm) | Beam | 40MPa | Concrete Rectangular | 250 | 325 | 812.5 | 6975 | 0.57 | 1386.47 | G300E | 3790154.35 | 29.74 | G300E | 1678349.37 | 13.17
493 | Story3 | B56 | 40 MPa RC Beam (32.5 cm x 25 cm) | Beam | 40MPa | Concrete Rectangular | 250 | 325 | 812.5 | 6975 | 0.57 | 1386.47 | G300E | 3602587.5 | 28.27 | G300E | 937426.21 | 7.36
494 | Story3 | B57 | 40 MPa RC Beam (32.5 cm x 25 cm) | Beam | 40MPa | Concrete Rectangular | 250 | 325 | 812.5 | 6975 | 0.57 | 1386.47 | G300E | 3860028.41 | 30.29 | G300E | 180321.66 | 1.41
495 | Story3 | B58 | 40 MPa RC Beam (32.5 cm x 25 cm) | Beam | 40MPa | Concrete Rectangular | 250 | 325 | 812.5 | 6975 | 0.57 | 1386.47 | G300E | 4025209.09 | 31.58 | G300E | 180321.66 | 1.41
496 | Story3 | B59 | 40 MPa RC Beam (32.5 cm x 25 cm) | Beam | 40MPa | Concrete Rectangular | 250 | 325 | 812.5 | 6975 | 0.57 | 1386.47 | G300E | 4422784.09 | 34.7 | G300E | 191700.35 | 1.5
497 | Story3 | B6 | 40 MPa RC Beam (32.5 cm x 25 cm) | Beam | 40MPa | Concrete Rectangular | 250 | 325 | 812.5 | 6975 | 0.57 | 1386.47 | G300E | 3131457.95 | 24.57 | G300E | 1554133.83 | 12.19
498 | Story3 | B60 | 40 MPa RC Beam (32.5 cm x 25 cm) | Beam | 40MPa | Concrete Rectangular | 250 | 325 | 812.5 | 6975 | 0.57 | 1386.47 | G300E | 3029686.36 | 23.77 | G300E | 1198408.83 | 9.4
499 | Story3 | B61 | 40 MPa RC Beam (32.5 cm x 25 cm) | Beam | 40MPa | Concrete Rectangular | 250 | 325 | 812.5 | 6975 | 0.57 | 1386.47 | G300E | 3131140.91 | 24.57 | G300E | 1554133.83 | 12.19
500 | Story3 | B62 | 40 MPa RC Beam (32.5 cm x 25 cm) | Beam | 40MPa | Concrete Rectangular | 250 | 325 | 812.5 | 6975 | 0.57 | 1386.47 | G300E | 4422784.09 | 34.7 | G300E | 191700.35 | 1.5
501 | Story3 | B63 | 40 MPa RC Beam (32.5 cm x 25 cm) | Beam | 40MPa | Concrete Rectangular | 250 | 325 | 812.5 | 6975 | 0.57 | 1386.47 | G300E | 3871759.09 | 30.38 | G300E | 180321.66 | 1.41
502 | Story3 | B64 | 40 MPa RC Beam (32.5 cm x 25 cm) | Beam | 40MPa | Concrete Rectangular | 250 | 325 | 812.5 | 6975 | 0.57 | 1386.47 | G300E | 3859711.36 | 30.28 | G300E | 180321.66 | 1.41
503 | Story3 | B65 | 40 MPa RC Beam (32.5 cm x 25 cm) | Beam | 40MPa | Concrete Rectangular | 250 | 325 | 812.5 | 6975 | 0.57 | 1386.47 | G300E | 3865418.18 | 30.33 | G300E | 558873.94 | 4.39
504 | Story3 | B66 | 40 MPa RC Beam (32.5 cm x 25 cm) | Beam | 40MPa | Concrete Rectangular | 250 | 325 | 812.5 | 7200 | 0.58 | 1431.19 | G300E | 3911791.3 | 30.69 | G300E | 1732489.67 | 13.59
505 | Story3 | B67 | 40 MPa RC Beam (32.5 cm x 25 cm) | Beam | 40MPa | Concrete Rectangular | 250 | 325 | 812.5 | 6975 | 0.57 | 1386.47 | G300E | 3789244.57 | 29.73 | G300E | 1678349.37 | 13.17
506 | Story3 | B69 | 40 MPa RC Beam (32.5 cm x 25 cm) | Beam | 40MPa | Concrete Rectangular | 250 | 325 | 812.5 | 6975 | 0.57 | 1386.47 | G300E | 3715855.43 | 29.16 | G300E | 1528904.61 | 12
507 | Story3 | B7 | 40 MPa RC Beam (32.5 cm x 25 cm) | Beam | 40MPa | Concrete Rectangular | 250 | 325 | 812.5 | 6975 | 0.57 | 1386.47 | G300E | 4422784.09 | 34.7 | G300E | 191700.35 | 1.5
508 | Story3 | B70 | 40 MPa RC Beam (32.5 cm x 25 cm) | Beam | 40MPa | Concrete Rectangular | 250 | 325 | 812.5 | 6975 | 0.57 | 1386.47 | G300E | 3703118.48 | 29.06 | G300E | 1528904.61 | 12
509 | Story3 | B71 | 40 MPa RC Beam (32.5 cm x 25 cm) | Beam | 40MPa | Concrete Rectangular | 250 | 325 | 812.5 | 6975 | 0.57 | 1386.47 | G300E | 3879368.18 | 30.44 | G300E | 558873.94 | 4.39
510 | Story3 | B72 | 40 MPa RC Beam (32.5 cm x 25 cm) | Beam | 40MPa | Concrete Rectangular | 250 | 325 | 812.5 | 6975 | 0.57 | 1386.47 | G300E | 3860028.41 | 30.29 | G300E | 180321.66 | 1.41
511 | Story3 | B73 | 40 MPa RC Beam (32.5 cm x 25 cm) | Beam | 40MPa | Concrete Rectangular | 250 | 325 | 812.5 | 6975 | 0.57 | 1386.47 | G300E | 3871442.05 | 30.38 | G300E | 180321.66 | 1.41
512 | Story3 | B74 | 40 MPa RC Beam (32.5 cm x 25 cm) | Beam | 40MPa | Concrete Rectangular | 250 | 325 | 812.5 | 6975 | 0.57 | 1386.47 | G300E | 4423735.23 | 34.71 | G300E | 191710.65 | 1.5
513 | Story3 | B75 | 40 MPa RC Beam (32.5 cm x 25 cm) | Beam | 40MPa | Concrete Rectangular | 250 | 325 | 812.5 | 6975 | 0.57 | 1386.47 | G300E | 3131775 | 24.57 | G300E | 1554133.83 | 12.19
514 | Story3 | B76 | 40 MPa RC Beam (32.5 cm x 25 cm) | Beam | 40MPa | Concrete Rectangular | 250 | 325 | 812.5 | 6975 | 0.57 | 1386.47 | G300E | 2714728.13 | 21.3 | G300E | 2619211.89 | 20.55
515 | Story3 | B77 | 40 MPa RC Beam (32.5 cm x 25 cm) | Beam | 40MPa | Concrete Rectangular | 250 | 325 | 812.5 | 6975 | 0.57 | 1386.47 | G300E | 3686287.5 | 28.92 | G300E | 1976952.55 | 15.51
516 | Story3 | B78 | 40 MPa RC Beam (32.5 cm x 25 cm) | Beam | 40MPa | Concrete Rectangular | 250 | 325 | 812.5 | 6975 | 0.57 | 1386.47 | G300E | 3822300 | 29.99 | G300E | 180321.66 | 1.41
517 | Story3 | B79 | 40 MPa RC Beam (32.5 cm x 25 cm) | Beam | 40MPa | Concrete Rectangular | 250 | 325 | 812.5 | 6975 | 0.57 | 1386.47 | G300E | 3816910.23 | 29.95 | G300E | 180321.66 | 1.41
518 | Story3 | B8 | 40 MPa RC Beam (32.5 cm x 25 cm) | Beam | 40MPa | Concrete Rectangular | 250 | 325 | 812.5 | 6975 | 0.57 | 1386.47 | G300E | 3029686.36 | 23.77 | G300E | 1198408.83 | 9.4
519 | Story3 | B80 | 40 MPa RC Beam (32.5 cm x 25 cm) | Beam | 40MPa | Concrete Rectangular | 250 | 325 | 812.5 | 6975 | 0.57 | 1386.47 | G300E | 3817227.27 | 29.95 | G300E | 180321.66 | 1.41
520 | Story3 | B81 | 40 MPa RC Beam (32.5 cm x 25 cm) | Beam | 40MPa | Concrete Rectangular | 250 | 325 | 812.5 | 6975 | 0.57 | 1386.47 | G300E | 3865735.23 | 30.33 | G300E | 558873.94 | 4.39
521 | Story3 | B82 | 40 MPa RC Beam (32.5 cm x 25 cm) | Beam | 40MPa | Concrete Rectangular | 250 | 325 | 812.5 | 6975 | 0.57 | 1386.47 | G300E | 3860028.41 | 30.29 | G300E | 180321.66 | 1.41
522 | Story3 | B83 | 40 MPa RC Beam (32.5 cm x 25 cm) | Beam | 40MPa | Concrete Rectangular | 250 | 325 | 812.5 | 6975 | 0.57 | 1386.47 | G300E | 3601953.41 | 28.26 | G300E | 937426.21 | 7.36
523 | Story3 | B84 | 40 MPa RC Beam (32.5 cm x 25 cm) | Beam | 40MPa | Concrete Rectangular | 250 | 325 | 812.5 | 6975 | 0.57 | 1386.47 | G300E | 3859711.36 | 30.28 | G300E | 180321.66 | 1.41
524 | Story3 | B85 | 40 MPa RC Beam (32.5 cm x 25 cm) | Beam | 40MPa | Concrete Rectangular | 250 | 325 | 812.5 | 6975 | 0.57 | 1386.47 | G300E | 3797887.5 | 29.8 | G300E | 558873.94 | 4.39
525 | Story3 | B86 | 40 MPa RC Beam (32.5 cm x 25 cm) | Beam | 40MPa | Concrete Rectangular | 250 | 325 | 812.5 | 6975 | 0.57 | 1386.47 | G300E | 3760476.14 | 29.51 | G300E | 180321.66 | 1.41
526 | Story3 | B87 | 40 MPa RC Beam (32.5 cm x 25 cm) | Beam | 40MPa | Concrete Rectangular | 250 | 325 | 812.5 | 6975 | 0.57 | 1386.47 | G300E | 3828640.91 | 30.04 | G300E | 180321.66 | 1.41
527 | Story3 | B88 | 40 MPa RC Beam (32.5 cm x 25 cm) | Beam | 40MPa | Concrete Rectangular | 250 | 325 | 812.5 | 6975 | 0.57 | 1386.47 | G300E | 3761110.23 | 29.51 | G300E | 180321.66 | 1.41
528 | Story3 | B89 | 40 MPa RC Beam (32.5 cm x 25 cm) | Beam | 40MPa | Concrete Rectangular | 250 | 325 | 812.5 | 6975 | 0.57 | 1386.47 | G300E | 3686921.59 | 28.93 | G300E | 1976952.55 | 15.51
529 | Story3 | B9 | 40 MPa RC Beam (32.5 cm x 25 cm) | Beam | 40MPa | Concrete Rectangular | 250 | 325 | 812.5 | 6975 | 0.57 | 1386.47 | G300E | 4422784.09 | 34.7 | G300E | 191700.35 | 1.5
530 | Story3 | B90 | 40 MPa RC Beam (32.5 cm x 25 cm) | Beam | 40MPa | Concrete Rectangular | 250 | 325 | 812.5 | 6975 | 0.57 | 1386.47 | G300E | 2714437.5 | 21.3 | G300E | 2618340.02 | 20.54
531 | Story3 | B91 | 40 MPa RC Beam (32.5 cm x 25 cm) | Beam | 40MPa | Concrete Rectangular | 250 | 325 | 812.5 | 6975 | 0.57 | 1386.47 | G300E | 3601953.41 | 28.26 | G300E | 1160746.13 | 9.11
532 | Story3 | B92 | 40 MPa RC Beam (32.5 cm x 25 cm) | Beam | 40MPa | Concrete Rectangular | 250 | 325 | 812.5 | 6975 | 0.57 | 1386.47 | G300E | 4153929.55 | 32.59 | G300E | 1442162.57 | 11.32
533 | Story3 | B93 | 40 MPa RC Beam (32.5 cm x 25 cm) | Beam | 40MPa | Concrete Rectangular | 250 | 325 | 812.5 | 6975 | 0.57 | 1386.47 | G300E | 4153929.55 | 32.59 | G300E | 1442162.57 | 11.32
534 | Story3 | B94 | 40 MPa RC Beam (32.5 cm x 25 cm) | Beam | 40MPa | Concrete Rectangular | 250 | 325 | 812.5 | 6975 | 0.57 | 1386.47 | G300E | 3822300 | 29.99 | G300E | 180321.66 | 1.41
535 | Story3 | B95 | 40 MPa RC Beam (32.5 cm x 25 cm) | Beam | 40MPa | Concrete Rectangular | 250 | 325 | 812.5 | 6975 | 0.57 | 1386.47 | G300E | 3686287.5 | 28.92 | G300E | 1976952.55 | 15.51
536 | Story3 | B96 | 40 MPa RC Beam (32.5 cm x 25 cm) | Beam | 40MPa | Concrete Rectangular | 250 | 325 | 812.5 | 6975 | 0.57 | 1386.47 | G300E | 3871759.09 | 30.38 | G300E | 180321.66 | 1.41
537 | Story3 | B97 | 40 MPa RC Beam (32.5 cm x 25 cm) | Beam | 40MPa | Concrete Rectangular | 250 | 325 | 812.5 | 6975 | 0.57 | 1386.47 | G300E | 4422784.09 | 34.7 | G300E | 191700.35 | 1.5
538 | Story3 | B98 | 40 MPa RC Beam (32.5 cm x 25 cm) | Beam | 40MPa | Concrete Rectangular | 250 | 325 | 812.5 | 6975 | 0.57 | 1386.47 | G300E | 4025209.09 | 31.58 | G300E | 180321.66 | 1.41
539 | Story3 | B99 | 40 MPa RC Beam (32.5 cm x 25 cm) | Beam | 40MPa | Concrete Rectangular | 250 | 325 | 812.5 | 6975 | 0.57 | 1386.47 | G300E | 4423735.23 | 34.71 | G300E | 191710.65 | 1.5
540 | Story4 | B1 | 40 MPa RC Beam (32.5 cm x 25 cm) | Beam | 40MPa | Concrete Rectangular | 250 | 325 | 812.5 | 6975 | 0.57 | 1386.47 | G300E | 3470379.55 | 27.23 | G300E | 1140772.27 | 8.95
541 | Story4 | B10 | 40 MPa RC Beam (32.5 cm x 25 cm) | Beam | 40MPa | Concrete Rectangular | 250 | 325 | 812.5 | 6975 | 0.57 | 1386.47 | G300E | 2516706.82 | 19.75 | G300E | 2706288.51 | 21.23
542 | Story4 | B100 | 40 MPa RC Beam (32.5 cm x 25 cm) | Beam | 40MPa | Concrete Rectangular | 250 | 325 | 812.5 | 6975 | 0.57 | 1386.47 | G300E | 3831177.27 | 30.06 | G300E | 180321.66 | 1.41
543 | Story4 | B101 | 40 MPa RC Beam (32.5 cm x 25 cm) | Beam | 40MPa | Concrete Rectangular | 250 | 325 | 812.5 | 6975 | 0.57 | 1386.47 | G300E | 2859115.91 | 22.43 | G300E | 558873.94 | 4.39
544 | Story4 | B102 | 40 MPa RC Beam (32.5 cm x 25 cm) | Beam | 40MPa | Concrete Rectangular | 250 | 325 | 812.5 | 6975 | 0.57 | 1386.47 | G300E | 3789010.23 | 29.73 | G300E | 180321.66 | 1.41
545 | Story4 | B103 | 40 MPa RC Beam (32.5 cm x 25 cm) | Beam | 40MPa | Concrete Rectangular | 250 | 325 | 812.5 | 6975 | 0.57 | 1386.47 | G300E | 3983676.14 | 31.26 | G300E | 1628453.88 | 12.78
546 | Story4 | B104 | 40 MPa RC Beam (32.5 cm x 25 cm) | Beam | 40MPa | Concrete Rectangular | 250 | 325 | 812.5 | 6975 | 0.57 | 1386.47 | G300E | 3973847.73 | 31.18 | G300E | 1754637.98 | 13.77
547 | Story4 | B105 | 40 MPa RC Beam (32.5 cm x 25 cm) | Beam | 40MPa | Concrete Rectangular | 250 | 325 | 812.5 | 6975 | 0.57 | 1386.47 | G300E | 3464989.77 | 27.19 | G300E | 1130309.77 | 8.87
548 | Story4 | B106 | 40 MPa RC Beam (32.5 cm x 25 cm) | Beam | 40MPa | Concrete Rectangular | 250 | 325 | 812.5 | 6975 | 0.57 | 1386.47 | G300E | 3470379.55 | 27.23 | G300E | 1140772.27 | 8.95
549 | Story4 | B107 | 40 MPa RC Beam (32.5 cm x 25 cm) | Beam | 40MPa | Concrete Rectangular | 250 | 325 | 812.5 | 6975 | 0.57 | 1386.47 | G300E | 2317285.23 | 18.18 | G300E | 2145740.65 | 16.84
550 | Story4 | B108 | 40 MPa RC Beam (32.5 cm x 25 cm) | Beam | 40MPa | Concrete Rectangular | 250 | 325 | 812.5 | 6975 | 0.57 | 1386.47 | G300E | 2516706.82 | 19.75 | G300E | 2706288.51 | 21.23
551 | Story4 | B109 | 40 MPa RC Beam (32.5 cm x 25 cm) | Beam | 40MPa | Concrete Rectangular | 250 | 325 | 812.5 | 6975 | 0.57 | 1386.47 | G300E | 3201525 | 25.12 | G300E | 1156558.83 | 9.07
552 | Story4 | B11 | 40 MPa RC Beam (32.5 cm x 25 cm) | Beam | 40MPa | Concrete Rectangular | 250 | 325 | 812.5 | 6975 | 0.57 | 1386.47 | G300E | 3552811.36 | 27.88 | G300E | 558873.94 | 4.39
553 | Story4 | B110 | 40 MPa RC Beam (32.5 cm x 25 cm) | Beam | 40MPa | Concrete Rectangular | 250 | 325 | 812.5 | 6975 | 0.57 | 1386.47 | G300E | 2516706.82 | 19.75 | G300E | 2705020.33 | 21.22
554 | Story4 | B111 | 40 MPa RC Beam (32.5 cm x 25 cm) | Beam | 40MPa | Concrete Rectangular | 250 | 325 | 812.5 | 6975 | 0.57 | 1386.47 | G300E | 2497050 | 19.59 | G300E | 2145740.65 | 16.84
555 | Story4 | B112 | 40 MPa RC Beam (32.5 cm x 25 cm) | Beam | 40MPa | Concrete Rectangular | 250 | 325 | 812.5 | 6975 | 0.57 | 1386.47 | G300E | 3463404.55 | 27.18 | G300E | 1132212.04 | 8.88
556 | Story4 | B12 | 40 MPa RC Beam (32.5 cm x 25 cm) | Beam | 40MPa | Concrete Rectangular | 250 | 325 | 812.5 | 6975 | 0.57 | 1386.47 | G300E | 2496415.91 | 19.59 | G300E | 2145740.65 | 16.84
557 | Story4 | B13 | 40 MPa RC Beam (32.5 cm x 25 cm) | Beam | 40MPa | Concrete Rectangular | 250 | 325 | 812.5 | 6975 | 0.57 | 1386.47 | G300E | 3964970.45 | 31.11 | G300E | 2133190.25 | 16.74
558 | Story4 | B14 | 40 MPa RC Beam (32.5 cm x 25 cm) | Beam | 40MPa | Concrete Rectangular | 250 | 325 | 812.5 | 6975 | 0.57 | 1386.47 | G300E | 3470379.55 | 27.23 | G300E | 1140772.27 | 8.95
559 | Story4 | B15 | 40 MPa RC Beam (32.5 cm x 25 cm) | Beam | 40MPa | Concrete Rectangular | 250 | 325 | 812.5 | 6975 | 0.57 | 1386.47 | G300E | 3470379.55 | 27.23 | G300E | 1140772.27 | 8.95
560 | Story4 | B16 | 40 MPa RC Beam (32.5 cm x 25 cm) | Beam | 40MPa | Concrete Rectangular | 250 | 325 | 812.5 | 6975 | 0.57 | 1386.47 | G300E | 2317285.23 | 18.18 | G300E | 2145740.65 | 16.84
561 | Story4 | B17 | 40 MPa RC Beam (32.5 cm x 25 cm) | Beam | 40MPa | Concrete Rectangular | 250 | 325 | 812.5 | 6975 | 0.57 | 1386.47 | G300E | 3964970.45 | 31.11 | G300E | 2133190.25 | 16.74
562 | Story4 | B18 | 40 MPa RC Beam (32.5 cm x 25 cm) | Beam | 40MPa | Concrete Rectangular | 250 | 325 | 812.5 | 6975 | 0.57 | 1386.47 | G300E | 3856223.86 | 30.26 | G300E | 180321.66 | 1.41
563 | Story4 | B19 | 40 MPa RC Beam (32.5 cm x 25 cm) | Beam | 40MPa | Concrete Rectangular | 250 | 325 | 812.5 | 6975 | 0.57 | 1386.47 | G300E | 3856223.86 | 30.26 | G300E | 180321.66 | 1.41
564 | Story4 | B2 | 40 MPa RC Beam (32.5 cm x 25 cm) | Beam | 40MPa | Concrete Rectangular | 250 | 325 | 812.5 | 6975 | 0.57 | 1386.47 | G300E | 3470379.55 | 27.23 | G300E | 1140772.27 | 8.95
565 | Story4 | B20 | 40 MPa RC Beam (32.5 cm x 25 cm) | Beam | 40MPa | Concrete Rectangular | 250 | 325 | 812.5 | 6975 | 0.57 | 1386.47 | G300E | 3857175 | 30.26 | G300E | 180321.66 | 1.41
566 | Story4 | B21 | 40 MPa RC Beam (32.5 cm x 25 cm) | Beam | 40MPa | Concrete Rectangular | 250 | 325 | 812.5 | 6975 | 0.57 | 1386.47 | G300E | 3832128.41 | 30.07 | G300E | 180321.66 | 1.41
567 | Story4 | B22 | 40 MPa RC Beam (32.5 cm x 25 cm) | Beam | 40MPa | Concrete Rectangular | 250 | 325 | 812.5 | 6975 | 0.57 | 1386.47 | G300E | 3839103.41 | 30.12 | G300E | 180321.66 | 1.41
568 | Story4 | B23 | 40 MPa RC Beam (32.5 cm x 25 cm) | Beam | 40MPa | Concrete Rectangular | 250 | 325 | 812.5 | 6975 | 0.57 | 1386.47 | G300E | 3946581.82 | 30.97 | G300E | 180321.66 | 1.41
569 | Story4 | B24 | 40 MPa RC Beam (32.5 cm x 25 cm) | Beam | 40MPa | Concrete Rectangular | 250 | 325 | 812.5 | 6975 | 0.57 | 1386.47 | G300E | 3839103.41 | 30.12 | G300E | 180321.66 | 1.41
570 | Story4 | B25 | 40 MPa RC Beam (32.5 cm x 25 cm) | Beam | 40MPa | Concrete Rectangular | 250 | 325 | 812.5 | 6975 | 0.57 | 1386.47 | G300E | 3832128.41 | 30.07 | G300E | 180321.66 | 1.41
571 | Story4 | B26 | 40 MPa RC Beam (32.5 cm x 25 cm) | Beam | 40MPa | Concrete Rectangular | 250 | 325 | 812.5 | 6975 | 0.57 | 1386.47 | G300E | 3857175 | 30.26 | G300E | 180321.66 | 1.41
572 | Story4 | B27 | 40 MPa RC Beam (32.5 cm x 25 cm) | Beam | 40MPa | Concrete Rectangular | 250 | 325 | 812.5 | 6975 | 0.57 | 1386.47 | G300E | 3855906.82 | 30.25 | G300E | 180321.66 | 1.41
573 | Story4 | B28 | 40 MPa RC Beam (32.5 cm x 25 cm) | Beam | 40MPa | Concrete Rectangular | 250 | 325 | 812.5 | 6975 | 0.57 | 1386.47 | G300E | 3856223.86 | 30.26 | G300E | 180321.66 | 1.41
574 | Story4 | B29 | 40 MPa RC Beam (32.5 cm x 25 cm) | Beam | 40MPa | Concrete Rectangular | 250 | 325 | 812.5 | 6975 | 0.57 | 1386.47 | G300E | 3964970.45 | 31.11 | G300E | 2133190.25 | 16.74
575 | Story4 | B3 | 40 MPa RC Beam (32.5 cm x 25 cm) | Beam | 40MPa | Concrete Rectangular | 250 | 325 | 812.5 | 6975 | 0.57 | 1386.47 | G300E | 3964970.45 | 31.11 | G300E | 2133190.25 | 16.74
576 | Story4 | B30 | 40 MPa RC Beam (32.5 cm x 25 cm) | Beam | 40MPa | Concrete Rectangular | 250 | 325 | 812.5 | 6975 | 0.57 | 1386.47 | G300E | 2317285.23 | 18.18 | G300E | 2145740.65 | 16.84
577 | Story4 | B31 | 40 MPa RC Beam (32.5 cm x 25 cm) | Beam | 40MPa | Concrete Rectangular | 250 | 325 | 812.5 | 6975 | 0.57 | 1386.47 | G300E | 2516706.82 | 19.75 | G300E | 2706288.51 | 21.23
578 | Story4 | B32 | 40 MPa RC Beam (32.5 cm x 25 cm) | Beam | 40MPa | Concrete Rectangular | 250 | 325 | 812.5 | 6975 | 0.57 | 1386.47 | G300E | 3552811.36 | 27.88 | G300E | 558873.94 | 4.39
579 | Story4 | B33 | 40 MPa RC Beam (32.5 cm x 25 cm) | Beam | 40MPa | Concrete Rectangular | 250 | 325 | 812.5 | 6975 | 0.57 | 1386.47 | G300E | 3832128.41 | 30.07 | G300E | 180321.66 | 1.41
580 | Story4 | B34 | 40 MPa RC Beam (32.5 cm x 25 cm) | Beam | 40MPa | Concrete Rectangular | 250 | 325 | 812.5 | 6975 | 0.57 | 1386.47 | G300E | 3857175 | 30.26 | G300E | 180321.66 | 1.41
581 | Story4 | B35 | 40 MPa RC Beam (32.5 cm x 25 cm) | Beam | 40MPa | Concrete Rectangular | 250 | 325 | 812.5 | 6975 | 0.57 | 1386.47 | G300E | 3851468.18 | 30.22 | G300E | 558873.94 | 4.39
582 | Story4 | B36 | 40 MPa RC Beam (32.5 cm x 25 cm) | Beam | 40MPa | Concrete Rectangular | 250 | 325 | 812.5 | 6975 | 0.57 | 1386.47 | G300E | 3851468.18 | 30.22 | G300E | 558873.94 | 4.39
583 | Story4 | B37 | 40 MPa RC Beam (32.5 cm x 25 cm) | Beam | 40MPa | Concrete Rectangular | 250 | 325 | 812.5 | 7200 | 0.58 | 1431.19 | G300E | 3930573.91 | 30.84 | G300E | 1732489.67 | 13.59
584 | Story4 | B38 | 40 MPa RC Beam (32.5 cm x 25 cm) | Beam | 40MPa | Concrete Rectangular | 250 | 325 | 812.5 | 6975 | 0.57 | 1386.47 | G300E | 3581345.45 | 28.1 | G300E | 937426.21 | 7.36
585 | Story4 | B39 | 40 MPa RC Beam (32.5 cm x 25 cm) | Beam | 40MPa | Concrete Rectangular | 250 | 325 | 812.5 | 7200 | 0.58 | 1431.19 | G300E | 3930886.96 | 30.84 | G300E | 1732489.67 | 13.59
586 | Story4 | B4 | 40 MPa RC Beam (32.5 cm x 25 cm) | Beam | 40MPa | Concrete Rectangular | 250 | 325 | 812.5 | 6975 | 0.57 | 1386.47 | G300E | 2317285.23 | 18.18 | G300E | 2145740.65 | 16.84
587 | Story4 | B40 | 40 MPa RC Beam (32.5 cm x 25 cm) | Beam | 40MPa | Concrete Rectangular | 250 | 325 | 812.5 | 6975 | 0.57 | 1386.47 | G300E | 3851468.18 | 30.22 | G300E | 558873.94 | 4.39
588 | Story4 | B41 | 40 MPa RC Beam (32.5 cm x 25 cm) | Beam | 40MPa | Concrete Rectangular | 250 | 325 | 812.5 | 6975 | 0.57 | 1386.47 | G300E | 3851468.18 | 30.22 | G300E | 558873.94 | 4.39
589 | Story4 | B42 | 40 MPa RC Beam (32.5 cm x 25 cm) | Beam | 40MPa | Concrete Rectangular | 250 | 325 | 812.5 | 6975 | 0.57 | 1386.47 | G300E | 3857175 | 30.26 | G300E | 180321.66 | 1.41
590 | Story4 | B43 | 40 MPa RC Beam (32.5 cm x 25 cm) | Beam | 40MPa | Concrete Rectangular | 250 | 325 | 812.5 | 6975 | 0.57 | 1386.47 | G300E | 3832128.41 | 30.07 | G300E | 180321.66 | 1.41
591 | Story4 | B44 | 40 MPa RC Beam (32.5 cm x 25 cm) | Beam | 40MPa | Concrete Rectangular | 250 | 325 | 812.5 | 6975 | 0.57 | 1386.47 | G300E | 2858798.86 | 22.43 | G300E | 558873.94 | 4.39
592 | Story4 | B45 | 40 MPa RC Beam (32.5 cm x 25 cm) | Beam | 40MPa | Concrete Rectangular | 250 | 325 | 812.5 | 6975 | 0.57 | 1386.47 | G300E | 2516706.82 | 19.75 | G300E | 2706288.51 | 21.23
593 | Story4 | B46 | 40 MPa RC Beam (32.5 cm x 25 cm) | Beam | 40MPa | Concrete Rectangular | 250 | 325 | 812.5 | 6975 | 0.57 | 1386.47 | G300E | 3201525 | 25.12 | G300E | 1156558.83 | 9.07
594 | Story4 | B47 | 40 MPa RC Beam (32.5 cm x 25 cm) | Beam | 40MPa | Concrete Rectangular | 250 | 325 | 812.5 | 6975 | 0.57 | 1386.47 | G300E | 4029647.73 | 31.62 | G300E | 937426.21 | 7.36
595 | Story4 | B48 | 40 MPa RC Beam (32.5 cm x 25 cm) | Beam | 40MPa | Concrete Rectangular | 250 | 325 | 812.5 | 6975 | 0.57 | 1386.47 | G300E | 3946581.82 | 30.97 | G300E | 180321.66 | 1.41
596 | Story4 | B49 | 40 MPa RC Beam (32.5 cm x 25 cm) | Beam | 40MPa | Concrete Rectangular | 250 | 325 | 812.5 | 6975 | 0.57 | 1386.47 | G300E | 3839103.41 | 30.12 | G300E | 180321.66 | 1.41
597 | Story4 | B5 | 40 MPa RC Beam (32.5 cm x 25 cm) | Beam | 40MPa | Concrete Rectangular | 250 | 325 | 812.5 | 6975 | 0.57 | 1386.47 | G300E | 3552811.36 | 27.88 | G300E | 558873.94 | 4.39
598 | Story4 | B50 | 40 MPa RC Beam (32.5 cm x 25 cm) | Beam | 40MPa | Concrete Rectangular | 250 | 325 | 812.5 | 6975 | 0.57 | 1386.47 | G300E | 3581345.45 | 28.1 | G300E | 937426.21 | 7.36
599 | Story4 | B51 | 40 MPa RC Beam (32.5 cm x 25 cm) | Beam | 40MPa | Concrete Rectangular | 250 | 325 | 812.5 | 7200 | 0.58 | 1431.19 | G300E | 3930573.91 | 30.84 | G300E | 1732489.67 | 13.59
600 | Story4 | B55 | 40 MPa RC Beam (32.5 cm x 25 cm) | Beam | 40MPa | Concrete Rectangular | 250 | 325 | 812.5 | 6975 | 0.57 | 1386.47 | G300E | 3807743.48 | 29.88 | G300E | 1678349.37 | 13.17
601 | Story4 | B56 | 40 MPa RC Beam (32.5 cm x 25 cm) | Beam | 40MPa | Concrete Rectangular | 250 | 325 | 812.5 | 6975 | 0.57 | 1386.47 | G300E | 3581979.55 | 28.11 | G300E | 937426.21 | 7.36
602 | Story4 | B57 | 40 MPa RC Beam (32.5 cm x 25 cm) | Beam | 40MPa | Concrete Rectangular | 250 | 325 | 812.5 | 6975 | 0.57 | 1386.47 | G300E | 3839737.5 | 30.13 | G300E | 180321.66 | 1.41
603 | Story4 | B58 | 40 MPa RC Beam (32.5 cm x 25 cm) | Beam | 40MPa | Concrete Rectangular | 250 | 325 | 812.5 | 6975 | 0.57 | 1386.47 | G300E | 3947215.91 | 30.97 | G300E | 180321.66 | 1.41
604 | Story4 | B59 | 40 MPa RC Beam (32.5 cm x 25 cm) | Beam | 40MPa | Concrete Rectangular | 250 | 325 | 812.5 | 6975 | 0.57 | 1386.47 | G300E | 4029964.77 | 31.62 | G300E | 937426.21 | 7.36
605 | Story4 | B6 | 40 MPa RC Beam (32.5 cm x 25 cm) | Beam | 40MPa | Concrete Rectangular | 250 | 325 | 812.5 | 6975 | 0.57 | 1386.47 | G300E | 2516706.82 | 19.75 | G300E | 2706288.51 | 21.23
606 | Story4 | B60 | 40 MPa RC Beam (32.5 cm x 25 cm) | Beam | 40MPa | Concrete Rectangular | 250 | 325 | 812.5 | 6975 | 0.57 | 1386.47 | G300E | 3201525 | 25.12 | G300E | 1156558.83 | 9.07
607 | Story4 | B61 | 40 MPa RC Beam (32.5 cm x 25 cm) | Beam | 40MPa | Concrete Rectangular | 250 | 325 | 812.5 | 6975 | 0.57 | 1386.47 | G300E | 2516706.82 | 19.75 | G300E | 2706288.51 | 21.23
608 | Story4 | B62 | 40 MPa RC Beam (32.5 cm x 25 cm) | Beam | 40MPa | Concrete Rectangular | 250 | 325 | 812.5 | 6975 | 0.57 | 1386.47 | G300E | 4029647.73 | 31.62 | G300E | 937426.21 | 7.36
609 | Story4 | B63 | 40 MPa RC Beam (32.5 cm x 25 cm) | Beam | 40MPa | Concrete Rectangular | 250 | 325 | 812.5 | 6975 | 0.57 | 1386.47 | G300E | 3832128.41 | 30.07 | G300E | 180321.66 | 1.41
610 | Story4 | B64 | 40 MPa RC Beam (32.5 cm x 25 cm) | Beam | 40MPa | Concrete Rectangular | 250 | 325 | 812.5 | 6975 | 0.57 | 1386.47 | G300E | 3839103.41 | 30.12 | G300E | 180321.66 | 1.41
611 | Story4 | B65 | 40 MPa RC Beam (32.5 cm x 25 cm) | Beam | 40MPa | Concrete Rectangular | 250 | 325 | 812.5 | 6975 | 0.57 | 1386.47 | G300E | 3851468.18 | 30.22 | G300E | 558873.94 | 4.39
612 | Story4 | B66 | 40 MPa RC Beam (32.5 cm x 25 cm) | Beam | 40MPa | Concrete Rectangular | 250 | 325 | 812.5 | 7200 | 0.58 | 1431.19 | G300E | 3930573.91 | 30.84 | G300E | 1732489.67 | 13.59
613 | Story4 | B67 | 40 MPa RC Beam (32.5 cm x 25 cm) | Beam | 40MPa | Concrete Rectangular | 250 | 325 | 812.5 | 6975 | 0.57 | 1386.47 | G300E | 3807440.22 | 29.87 | G300E | 1678349.37 | 13.17
614 | Story4 | B69 | 40 MPa RC Beam (32.5 cm x 25 cm) | Beam | 40MPa | Concrete Rectangular | 250 | 325 | 812.5 | 6975 | 0.57 | 1386.47 | G300E | 3731625 | 29.28 | G300E | 1557651.54 | 12.22
615 | Story4 | B7 | 40 MPa RC Beam (32.5 cm x 25 cm) | Beam | 40MPa | Concrete Rectangular | 250 | 325 | 812.5 | 6975 | 0.57 | 1386.47 | G300E | 4029647.73 | 31.62 | G300E | 937426.21 | 7.36
616 | Story4 | B70 | 40 MPa RC Beam (32.5 cm x 25 cm) | Beam | 40MPa | Concrete Rectangular | 250 | 325 | 812.5 | 6975 | 0.57 | 1386.47 | G300E | 3718584.78 | 29.18 | G300E | 1557651.54 | 12.22
617 | Story4 | B71 | 40 MPa RC Beam (32.5 cm x 25 cm) | Beam | 40MPa | Concrete Rectangular | 250 | 325 | 812.5 | 6975 | 0.57 | 1386.47 | G300E | 3866369.32 | 30.34 | G300E | 558873.94 | 4.39
618 | Story4 | B72 | 40 MPa RC Beam (32.5 cm x 25 cm) | Beam | 40MPa | Concrete Rectangular | 250 | 325 | 812.5 | 6975 | 0.57 | 1386.47 | G300E | 3839420.45 | 30.13 | G300E | 180321.66 | 1.41
619 | Story4 | B73 | 40 MPa RC Beam (32.5 cm x 25 cm) | Beam | 40MPa | Concrete Rectangular | 250 | 325 | 812.5 | 6975 | 0.57 | 1386.47 | G300E | 3831177.27 | 30.06 | G300E | 180321.66 | 1.41
620 | Story4 | B74 | 40 MPa RC Beam (32.5 cm x 25 cm) | Beam | 40MPa | Concrete Rectangular | 250 | 325 | 812.5 | 6975 | 0.57 | 1386.47 | G300E | 4029964.77 | 31.62 | G300E | 937426.21 | 7.36
621 | Story4 | B75 | 40 MPa RC Beam (32.5 cm x 25 cm) | Beam | 40MPa | Concrete Rectangular | 250 | 325 | 812.5 | 6975 | 0.57 | 1386.47 | G300E | 2516706.82 | 19.75 | G300E | 2705020.33 | 21.22
622 | Story4 | B76 | 40 MPa RC Beam (32.5 cm x 25 cm) | Beam | 40MPa | Concrete Rectangular | 250 | 325 | 812.5 | 6975 | 0.57 | 1386.47 | G300E | 2496415.91 | 19.59 | G300E | 2145740.65 | 16.84
623 | Story4 | B77 | 40 MPa RC Beam (32.5 cm x 25 cm) | Beam | 40MPa | Concrete Rectangular | 250 | 325 | 812.5 | 6975 | 0.57 | 1386.47 | G300E | 3552811.36 | 27.88 | G300E | 558873.94 | 4.39
624 | Story4 | B78 | 40 MPa RC Beam (32.5 cm x 25 cm) | Beam | 40MPa | Concrete Rectangular | 250 | 325 | 812.5 | 6975 | 0.57 | 1386.47 | G300E | 3855906.82 | 30.25 | G300E | 180321.66 | 1.41
625 | Story4 | B79 | 40 MPa RC Beam (32.5 cm x 25 cm) | Beam | 40MPa | Concrete Rectangular | 250 | 325 | 812.5 | 6975 | 0.57 | 1386.47 | G300E | 3857175 | 30.26 | G300E | 180321.66 | 1.41
626 | Story4 | B8 | 40 MPa RC Beam (32.5 cm x 25 cm) | Beam | 40MPa | Concrete Rectangular | 250 | 325 | 812.5 | 6975 | 0.57 | 1386.47 | G300E | 3201525 | 25.12 | G300E | 1156558.83 | 9.07
627 | Story4 | B80 | 40 MPa RC Beam (32.5 cm x 25 cm) | Beam | 40MPa | Concrete Rectangular | 250 | 325 | 812.5 | 6975 | 0.57 | 1386.47 | G300E | 3857175 | 30.26 | G300E | 180321.66 | 1.41
628 | Story4 | B81 | 40 MPa RC Beam (32.5 cm x 25 cm) | Beam | 40MPa | Concrete Rectangular | 250 | 325 | 812.5 | 6975 | 0.57 | 1386.47 | G300E | 3851785.23 | 30.22 | G300E | 558873.94 | 4.39
629 | Story4 | B82 | 40 MPa RC Beam (32.5 cm x 25 cm) | Beam | 40MPa | Concrete Rectangular | 250 | 325 | 812.5 | 6975 | 0.57 | 1386.47 | G300E | 3839737.5 | 30.13 | G300E | 180321.66 | 1.41
630 | Story4 | B83 | 40 MPa RC Beam (32.5 cm x 25 cm) | Beam | 40MPa | Concrete Rectangular | 250 | 325 | 812.5 | 6975 | 0.57 | 1386.47 | G300E | 3581662.5 | 28.1 | G300E | 937426.21 | 7.36
631 | Story4 | B84 | 40 MPa RC Beam (32.5 cm x 25 cm) | Beam | 40MPa | Concrete Rectangular | 250 | 325 | 812.5 | 6975 | 0.57 | 1386.47 | G300E | 3839103.41 | 30.12 | G300E | 180321.66 | 1.41
632 | Story4 | B85 | 40 MPa RC Beam (32.5 cm x 25 cm) | Beam | 40MPa | Concrete Rectangular | 250 | 325 | 812.5 | 6975 | 0.57 | 1386.47 | G300E | 3784254.55 | 29.69 | G300E | 558873.94 | 4.39
633 | Story4 | B86 | 40 MPa RC Beam (32.5 cm x 25 cm) | Beam | 40MPa | Concrete Rectangular | 250 | 325 | 812.5 | 6975 | 0.57 | 1386.47 | G300E | 3797570.45 | 29.8 | G300E | 180321.66 | 1.41
634 | Story4 | B87 | 40 MPa RC Beam (32.5 cm x 25 cm) | Beam | 40MPa | Concrete Rectangular | 250 | 325 | 812.5 | 6975 | 0.57 | 1386.47 | G300E | 3865735.23 | 30.33 | G300E | 180321.66 | 1.41
635 | Story4 | B88 | 40 MPa RC Beam (32.5 cm x 25 cm) | Beam | 40MPa | Concrete Rectangular | 250 | 325 | 812.5 | 6975 | 0.57 | 1386.47 | G300E | 3791229.55 | 29.75 | G300E | 180321.66 | 1.41
636 | Story4 | B89 | 40 MPa RC Beam (32.5 cm x 25 cm) | Beam | 40MPa | Concrete Rectangular | 250 | 325 | 812.5 | 6975 | 0.57 | 1386.47 | G300E | 2859115.91 | 22.43 | G300E | 558873.94 | 4.39
637 | Story4 | B9 | 40 MPa RC Beam (32.5 cm x 25 cm) | Beam | 40MPa | Concrete Rectangular | 250 | 325 | 812.5 | 6975 | 0.57 | 1386.47 | G300E | 4029647.73 | 31.62 | G300E | 937426.21 | 7.36
638 | Story4 | B90 | 40 MPa RC Beam (32.5 cm x 25 cm) | Beam | 40MPa | Concrete Rectangular | 250 | 325 | 812.5 | 6975 | 0.57 | 1386.47 | G300E | 2497050 | 19.59 | G300E | 2145740.65 | 16.84
639 | Story4 | B91 | 40 MPa RC Beam (32.5 cm x 25 cm) | Beam | 40MPa | Concrete Rectangular | 250 | 325 | 812.5 | 6975 | 0.57 | 1386.47 | G300E | 3470379.55 | 27.23 | G300E | 1140772.27 | 8.95
640 | Story4 | B92 | 40 MPa RC Beam (32.5 cm x 25 cm) | Beam | 40MPa | Concrete Rectangular | 250 | 325 | 812.5 | 6975 | 0.57 | 1386.47 | G300E | 3964970.45 | 31.11 | G300E | 2133190.25 | 16.74
641 | Story4 | B93 | 40 MPa RC Beam (32.5 cm x 25 cm) | Beam | 40MPa | Concrete Rectangular | 250 | 325 | 812.5 | 6975 | 0.57 | 1386.47 | G300E | 3964970.45 | 31.11 | G300E | 2133190.25 | 16.74
642 | Story4 | B94 | 40 MPa RC Beam (32.5 cm x 25 cm) | Beam | 40MPa | Concrete Rectangular | 250 | 325 | 812.5 | 6975 | 0.57 | 1386.47 | G300E | 3856223.86 | 30.26 | G300E | 180321.66 | 1.41
643 | Story4 | B95 | 40 MPa RC Beam (32.5 cm x 25 cm) | Beam | 40MPa | Concrete Rectangular | 250 | 325 | 812.5 | 6975 | 0.57 | 1386.47 | G300E | 2858798.86 | 22.43 | G300E | 558873.94 | 4.39
644 | Story4 | B96 | 40 MPa RC Beam (32.5 cm x 25 cm) | Beam | 40MPa | Concrete Rectangular | 250 | 325 | 812.5 | 6975 | 0.57 | 1386.47 | G300E | 3832128.41 | 30.07 | G300E | 180321.66 | 1.41
645 | Story4 | B97 | 40 MPa RC Beam (32.5 cm x 25 cm) | Beam | 40MPa | Concrete Rectangular | 250 | 325 | 812.5 | 6975 | 0.57 | 1386.47 | G300E | 4029964.77 | 31.62 | G300E | 937426.21 | 7.36
646 | Story4 | B98 | 40 MPa RC Beam (32.5 cm x 25 cm) | Beam | 40MPa | Concrete Rectangular | 250 | 325 | 812.5 | 6975 | 0.57 | 1386.47 | G300E | 3947215.91 | 30.97 | G300E | 180321.66 | 1.41
647 | Story4 | B99 | 40 MPa RC Beam (32.5 cm x 25 cm) | Beam | 40MPa | Concrete Rectangular | 250 | 325 | 812.5 | 6975 | 0.57 | 1386.47 | G300E | 4029964.77 | 31.62 | G300E | 937426.21 | 7.36
648 | Story5 | B1 | 40 MPa RC Beam (32.5 cm x 25 cm) | Beam | 40MPa | Concrete Rectangular | 250 | 325 | 812.5 | 7000 | 0.57 | 1391.44 | G300E | 2315250 | 18.17 | G300E | 2550201.86 | 20.01
649 | Story5 | B10 | 40 MPa RC Beam (32.5 cm x 25 cm) | Beam | 40MPa | Concrete Rectangular | 250 | 325 | 812.5 | 7000 | 0.57 | 1391.44 | G300E | 2840541.67 | 22.29 | G300E | 2440593.31 | 19.15
650 | Story5 | B100 | 40 MPa RC Beam (32.5 cm x 25 cm) | Beam | 40MPa | Concrete Rectangular | 250 | 325 | 812.5 | 7000 | 0.57 | 1391.44 | G300E | 3951500 | 31 | G300E | 180967.98 | 1.42
651 | Story5 | B101 | 40 MPa RC Beam (32.5 cm x 25 cm) | Beam | 40MPa | Concrete Rectangular | 250 | 325 | 812.5 | 7000 | 0.57 | 1391.44 | G300E | 4280500 | 33.59 | G300E | 564047.59 | 4.43
652 | Story5 | B102 | 40 MPa RC Beam (32.5 cm x 25 cm) | Beam | 40MPa | Concrete Rectangular | 250 | 325 | 812.5 | 7000 | 0.57 | 1391.44 | G300E | 3941318.18 | 30.93 | G300E | 180967.98 | 1.42
653 | Story5 | B103 | 40 MPa RC Beam (32.5 cm x 25 cm) | Beam | 40MPa | Concrete Rectangular | 250 | 325 | 812.5 | 7000 | 0.57 | 1391.44 | G300E | 3643818.18 | 28.59 | G300E | 1447331.61 | 11.36
654 | Story5 | B104 | 40 MPa RC Beam (32.5 cm x 25 cm) | Beam | 40MPa | Concrete Rectangular | 250 | 325 | 812.5 | 7000 | 0.57 | 1391.44 | G300E | 3628545.45 | 28.47 | G300E | 1447331.61 | 11.36
655 | Story5 | B105 | 40 MPa RC Beam (32.5 cm x 25 cm) | Beam | 40MPa | Concrete Rectangular | 250 | 325 | 812.5 | 7000 | 0.57 | 1391.44 | G300E | 2169708.33 | 17.02 | G300E | 2523720.65 | 19.8
656 | Story5 | B106 | 40 MPa RC Beam (32.5 cm x 25 cm) | Beam | 40MPa | Concrete Rectangular | 250 | 325 | 812.5 | 7000 | 0.57 | 1391.44 | G300E | 2315250 | 18.17 | G300E | 2550201.86 | 20.01
657 | Story5 | B107 | 40 MPa RC Beam (32.5 cm x 25 cm) | Beam | 40MPa | Concrete Rectangular | 250 | 325 | 812.5 | 7000 | 0.57 | 1391.44 | G300E | 3276636.36 | 25.71 | G300E | 1766588.33 | 13.86
658 | Story5 | B108 | 40 MPa RC Beam (32.5 cm x 25 cm) | Beam | 40MPa | Concrete Rectangular | 250 | 325 | 812.5 | 7000 | 0.57 | 1391.44 | G300E | 3152041.67 | 24.73 | G300E | 2440595.21 | 19.15
659 | Story5 | B109 | 40 MPa RC Beam (32.5 cm x 25 cm) | Beam | 40MPa | Concrete Rectangular | 250 | 325 | 812.5 | 7000 | 0.57 | 1391.44 | G300E | 3121681.82 | 24.49 | G300E | 1256158.75 | 9.86
660 | Story5 | B11 | 40 MPa RC Beam (32.5 cm x 25 cm) | Beam | 40MPa | Concrete Rectangular | 250 | 325 | 812.5 | 7000 | 0.57 | 1391.44 | G300E | 4281772.73 | 33.6 | G300E | 564088.95 | 4.43
661 | Story5 | B110 | 40 MPa RC Beam (32.5 cm x 25 cm) | Beam | 40MPa | Concrete Rectangular | 250 | 325 | 812.5 | 7000 | 0.57 | 1391.44 | G300E | 2840541.67 | 22.29 | G300E | 2439713.57 | 19.14
662 | Story5 | B111 | 40 MPa RC Beam (32.5 cm x 25 cm) | Beam | 40MPa | Concrete Rectangular | 250 | 325 | 812.5 | 7000 | 0.57 | 1391.44 | G300E | 3275681.82 | 25.7 | G300E | 1765633.78 | 13.85
663 | Story5 | B112 | 40 MPa RC Beam (32.5 cm x 25 cm) | Beam | 40MPa | Concrete Rectangular | 250 | 325 | 812.5 | 7000 | 0.57 | 1391.44 | G300E | 2179916.67 | 17.1 | G300E | 2519867.29 | 19.77
664 | Story5 | B12 | 40 MPa RC Beam (32.5 cm x 25 cm) | Beam | 40MPa | Concrete Rectangular | 250 | 325 | 812.5 | 7000 | 0.57 | 1391.44 | G300E | 3276636.36 | 25.71 | G300E | 1766588.33 | 13.86
665 | Story5 | B13 | 40 MPa RC Beam (32.5 cm x 25 cm) | Beam | 40MPa | Concrete Rectangular | 250 | 325 | 812.5 | 7000 | 0.57 | 1391.44 | G300E | 3625045.45 | 28.44 | G300E | 1447331.61 | 11.36
666 | Story5 | B14 | 40 MPa RC Beam (32.5 cm x 25 cm) | Beam | 40MPa | Concrete Rectangular | 250 | 325 | 812.5 | 7000 | 0.57 | 1391.44 | G300E | 2241750 | 17.59 | G300E | 2550201.86 | 20.01
667 | Story5 | B15 | 40 MPa RC Beam (32.5 cm x 25 cm) | Beam | 40MPa | Concrete Rectangular | 250 | 325 | 812.5 | 7000 | 0.57 | 1391.44 | G300E | 2315250 | 18.17 | G300E | 2550201.86 | 20.01
668 | Story5 | B16 | 40 MPa RC Beam (32.5 cm x 25 cm) | Beam | 40MPa | Concrete Rectangular | 250 | 325 | 812.5 | 7000 | 0.57 | 1391.44 | G300E | 3276636.36 | 25.71 | G300E | 1766588.33 | 13.86
669 | Story5 | B17 | 40 MPa RC Beam (32.5 cm x 25 cm) | Beam | 40MPa | Concrete Rectangular | 250 | 325 | 812.5 | 7000 | 0.57 | 1391.44 | G300E | 3624727.27 | 28.44 | G300E | 1447331.61 | 11.36
670 | Story5 | B18 | 40 MPa RC Beam (32.5 cm x 25 cm) | Beam | 40MPa | Concrete Rectangular | 250 | 325 | 812.5 | 7000 | 0.57 | 1391.44 | G300E | 3946409.09 | 30.96 | G300E | 180967.98 | 1.42
671 | Story5 | B19 | 40 MPa RC Beam (32.5 cm x 25 cm) | Beam | 40MPa | Concrete Rectangular | 250 | 325 | 812.5 | 7000 | 0.57 | 1391.44 | G300E | 3946409.09 | 30.96 | G300E | 180967.98 | 1.42
672 | Story5 | B2 | 40 MPa RC Beam (32.5 cm x 25 cm) | Beam | 40MPa | Concrete Rectangular | 250 | 325 | 812.5 | 7000 | 0.57 | 1391.44 | G300E | 2315250 | 18.17 | G300E | 2550201.86 | 20.01
673 | Story5 | B20 | 40 MPa RC Beam (32.5 cm x 25 cm) | Beam | 40MPa | Concrete Rectangular | 250 | 325 | 812.5 | 7000 | 0.57 | 1391.44 | G300E | 3938136.36 | 30.9 | G300E | 180967.98 | 1.42
674 | Story5 | B21 | 40 MPa RC Beam (32.5 cm x 25 cm) | Beam | 40MPa | Concrete Rectangular | 250 | 325 | 812.5 | 7000 | 0.57 | 1391.44 | G300E | 3951818.18 | 31.01 | G300E | 180967.98 | 1.42
675 | Story5 | B22 | 40 MPa RC Beam (32.5 cm x 25 cm) | Beam | 40MPa | Concrete Rectangular | 250 | 325 | 812.5 | 7000 | 0.57 | 1391.44 | G300E | 3885318.18 | 30.49 | G300E | 180967.98 | 1.42
676 | Story5 | B23 | 40 MPa RC Beam (32.5 cm x 25 cm) | Beam | 40MPa | Concrete Rectangular | 250 | 325 | 812.5 | 7000 | 0.57 | 1391.44 | G300E | 3884363.64 | 30.48 | G300E | 180967.98 | 1.42
677 | Story5 | B24 | 40 MPa RC Beam (32.5 cm x 25 cm) | Beam | 40MPa | Concrete Rectangular | 250 | 325 | 812.5 | 7000 | 0.57 | 1391.44 | G300E | 3885318.18 | 30.49 | G300E | 180967.98 | 1.42
678 | Story5 | B25 | 40 MPa RC Beam (32.5 cm x 25 cm) | Beam | 40MPa | Concrete Rectangular | 250 | 325 | 812.5 | 7000 | 0.57 | 1391.44 | G300E | 3951818.18 | 31.01 | G300E | 180967.98 | 1.42
679 | Story5 | B26 | 40 MPa RC Beam (32.5 cm x 25 cm) | Beam | 40MPa | Concrete Rectangular | 250 | 325 | 812.5 | 7000 | 0.57 | 1391.44 | G300E | 3938136.36 | 30.9 | G300E | 180967.98 | 1.42
680 | Story5 | B27 | 40 MPa RC Beam (32.5 cm x 25 cm) | Beam | 40MPa | Concrete Rectangular | 250 | 325 | 812.5 | 7000 | 0.57 | 1391.44 | G300E | 3946409.09 | 30.96 | G300E | 180967.98 | 1.42
681 | Story5 | B28 | 40 MPa RC Beam (32.5 cm x 25 cm) | Beam | 40MPa | Concrete Rectangular | 250 | 325 | 812.5 | 7000 | 0.57 | 1391.44 | G300E | 3946409.09 | 30.96 | G300E | 180967.98 | 1.42
682 | Story5 | B29 | 40 MPa RC Beam (32.5 cm x 25 cm) | Beam | 40MPa | Concrete Rectangular | 250 | 325 | 812.5 | 7000 | 0.57 | 1391.44 | G300E | 3624727.27 | 28.44 | G300E | 1447331.61 | 11.36
683 | Story5 | B3 | 40 MPa RC Beam (32.5 cm x 25 cm) | Beam | 40MPa | Concrete Rectangular | 250 | 325 | 812.5 | 7000 | 0.57 | 1391.44 | G300E | 3624727.27 | 28.44 | G300E | 1447331.61 | 11.36
684 | Story5 | B30 | 40 MPa RC Beam (32.5 cm x 25 cm) | Beam | 40MPa | Concrete Rectangular | 250 | 325 | 812.5 | 7000 | 0.57 | 1391.44 | G300E | 3276636.36 | 25.71 | G300E | 1766588.33 | 13.86
685 | Story5 | B31 | 40 MPa RC Beam (32.5 cm x 25 cm) | Beam | 40MPa | Concrete Rectangular | 250 | 325 | 812.5 | 7000 | 0.57 | 1391.44 | G300E | 3152333.33 | 24.73 | G300E | 2440596.16 | 19.15
686 | Story5 | B32 | 40 MPa RC Beam (32.5 cm x 25 cm) | Beam | 40MPa | Concrete Rectangular | 250 | 325 | 812.5 | 7000 | 0.57 | 1391.44 | G300E | 4281772.73 | 33.6 | G300E | 564089.99 | 4.43
687 | Story5 | B33 | 40 MPa RC Beam (32.5 cm x 25 cm) | Beam | 40MPa | Concrete Rectangular | 250 | 325 | 812.5 | 7000 | 0.57 | 1391.44 | G300E | 3951818.18 | 31.01 | G300E | 180967.98 | 1.42
688 | Story5 | B34 | 40 MPa RC Beam (32.5 cm x 25 cm) | Beam | 40MPa | Concrete Rectangular | 250 | 325 | 812.5 | 7000 | 0.57 | 1391.44 | G300E | 3938136.36 | 30.9 | G300E | 180967.98 | 1.42
689 | Story5 | B35 | 40 MPa RC Beam (32.5 cm x 25 cm) | Beam | 40MPa | Concrete Rectangular | 250 | 325 | 812.5 | 7000 | 0.57 | 1391.44 | G300E | 3907909.09 | 30.66 | G300E | 560877.07 | 4.4
690 | Story5 | B36 | 40 MPa RC Beam (32.5 cm x 25 cm) | Beam | 40MPa | Concrete Rectangular | 250 | 325 | 812.5 | 7000 | 0.57 | 1391.44 | G300E | 3907909.09 | 30.66 | G300E | 560877.07 | 4.4
691 | Story5 | B37 | 40 MPa RC Beam (32.5 cm x 25 cm) | Beam | 40MPa | Concrete Rectangular | 250 | 325 | 812.5 | 7200 | 0.58 | 1431.19 | G300E | 3984730.43 | 31.27 | G300E | 2011346.53 | 15.78
692 | Story5 | B38 | 40 MPa RC Beam (32.5 cm x 25 cm) | Beam | 40MPa | Concrete Rectangular | 250 | 325 | 812.5 | 7000 | 0.57 | 1391.44 | G300E | 3621545.45 | 28.42 | G300E | 940786.16 | 7.38
693 | Story5 | B39 | 40 MPa RC Beam (32.5 cm x 25 cm) | Beam | 40MPa | Concrete Rectangular | 250 | 325 | 812.5 | 7200 | 0.58 | 1431.19 | G300E | 3985982.61 | 31.28 | G300E | 2011346.53 | 15.78
694 | Story5 | B4 | 40 MPa RC Beam (32.5 cm x 25 cm) | Beam | 40MPa | Concrete Rectangular | 250 | 325 | 812.5 | 7000 | 0.57 | 1391.44 | G300E | 3276636.36 | 25.71 | G300E | 1766588.33 | 13.86
695 | Story5 | B40 | 40 MPa RC Beam (32.5 cm x 25 cm) | Beam | 40MPa | Concrete Rectangular | 250 | 325 | 812.5 | 7000 | 0.57 | 1391.44 | G300E | 3907909.09 | 30.66 | G300E | 560877.07 | 4.4
696 | Story5 | B41 | 40 MPa RC Beam (32.5 cm x 25 cm) | Beam | 40MPa | Concrete Rectangular | 250 | 325 | 812.5 | 7000 | 0.57 | 1391.44 | G300E | 3907909.09 | 30.66 | G300E | 560877.07 | 4.4
697 | Story5 | B42 | 40 MPa RC Beam (32.5 cm x 25 cm) | Beam | 40MPa | Concrete Rectangular | 250 | 325 | 812.5 | 7000 | 0.57 | 1391.44 | G300E | 3938136.36 | 30.9 | G300E | 180967.98 | 1.42
698 | Story5 | B43 | 40 MPa RC Beam (32.5 cm x 25 cm) | Beam | 40MPa | Concrete Rectangular | 250 | 325 | 812.5 | 7000 | 0.57 | 1391.44 | G300E | 3951818.18 | 31.01 | G300E | 180967.98 | 1.42
699 | Story5 | B44 | 40 MPa RC Beam (32.5 cm x 25 cm) | Beam | 40MPa | Concrete Rectangular | 250 | 325 | 812.5 | 7000 | 0.57 | 1391.44 | G300E | 4281772.73 | 33.6 | G300E | 564092.06 | 4.43
700 | Story5 | B45 | 40 MPa RC Beam (32.5 cm x 25 cm) | Beam | 40MPa | Concrete Rectangular | 250 | 325 | 812.5 | 7000 | 0.57 | 1391.44 | G300E | 3152041.67 | 24.73 | G300E | 2440595.21 | 19.15
701 | Story5 | B46 | 40 MPa RC Beam (32.5 cm x 25 cm) | Beam | 40MPa | Concrete Rectangular | 250 | 325 | 812.5 | 7000 | 0.57 | 1391.44 | G300E | 3121681.82 | 24.49 | G300E | 1256158.75 | 9.86
702 | Story5 | B47 | 40 MPa RC Beam (32.5 cm x 25 cm) | Beam | 40MPa | Concrete Rectangular | 250 | 325 | 812.5 | 7000 | 0.57 | 1391.44 | G300E | 4082272.73 | 32.03 | G300E | 1127745.18 | 8.85
703 | Story5 | B48 | 40 MPa RC Beam (32.5 cm x 25 cm) | Beam | 40MPa | Concrete Rectangular | 250 | 325 | 812.5 | 7000 | 0.57 | 1391.44 | G300E | 3884363.64 | 30.48 | G300E | 180967.98 | 1.42
704 | Story5 | B49 | 40 MPa RC Beam (32.5 cm x 25 cm) | Beam | 40MPa | Concrete Rectangular | 250 | 325 | 812.5 | 7000 | 0.57 | 1391.44 | G300E | 3885000 | 30.48 | G300E | 180967.98 | 1.42
705 | Story5 | B5 | 40 MPa RC Beam (32.5 cm x 25 cm) | Beam | 40MPa | Concrete Rectangular | 250 | 325 | 812.5 | 7000 | 0.57 | 1391.44 | G300E | 4281772.73 | 33.6 | G300E | 564089.99 | 4.43
706 | Story5 | B50 | 40 MPa RC Beam (32.5 cm x 25 cm) | Beam | 40MPa | Concrete Rectangular | 250 | 325 | 812.5 | 7000 | 0.57 | 1391.44 | G300E | 3621545.45 | 28.42 | G300E | 940786.16 | 7.38
707 | Story5 | B51 | 40 MPa RC Beam (32.5 cm x 25 cm) | Beam | 40MPa | Concrete Rectangular | 250 | 325 | 812.5 | 7200 | 0.58 | 1431.19 | G300E | 3985356.52 | 31.27 | G300E | 2011346.53 | 15.78
708 | Story5 | B55 | 40 MPa RC Beam (32.5 cm x 25 cm) | Beam | 40MPa | Concrete Rectangular | 250 | 325 | 812.5 | 7000 | 0.57 | 1391.44 | G300E | 3875565.22 | 30.41 | G300E | 1955475.79 | 15.34
709 | Story5 | B56 | 40 MPa RC Beam (32.5 cm x 25 cm) | Beam | 40MPa | Concrete Rectangular | 250 | 325 | 812.5 | 7000 | 0.57 | 1391.44 | G300E | 3621863.64 | 28.42 | G300E | 940786.16 | 7.38
710 | Story5 | B57 | 40 MPa RC Beam (32.5 cm x 25 cm) | Beam | 40MPa | Concrete Rectangular | 250 | 325 | 812.5 | 7000 | 0.57 | 1391.44 | G300E | 3885318.18 | 30.49 | G300E | 180967.98 | 1.42
711 | Story5 | B58 | 40 MPa RC Beam (32.5 cm x 25 cm) | Beam | 40MPa | Concrete Rectangular | 250 | 325 | 812.5 | 7000 | 0.57 | 1391.44 | G300E | 3884363.64 | 30.48 | G300E | 180967.98 | 1.42
712 | Story5 | B59 | 40 MPa RC Beam (32.5 cm x 25 cm) | Beam | 40MPa | Concrete Rectangular | 250 | 325 | 812.5 | 7000 | 0.57 | 1391.44 | G300E | 4082272.73 | 32.03 | G300E | 1127745.18 | 8.85
713 | Story5 | B6 | 40 MPa RC Beam (32.5 cm x 25 cm) | Beam | 40MPa | Concrete Rectangular | 250 | 325 | 812.5 | 7000 | 0.57 | 1391.44 | G300E | 3152333.33 | 24.73 | G300E | 2440597.1 | 19.15
714 | Story5 | B60 | 40 MPa RC Beam (32.5 cm x 25 cm) | Beam | 40MPa | Concrete Rectangular | 250 | 325 | 812.5 | 7000 | 0.57 | 1391.44 | G300E | 3121681.82 | 24.49 | G300E | 1256158.75 | 9.86
715 | Story5 | B61 | 40 MPa RC Beam (32.5 cm x 25 cm) | Beam | 40MPa | Concrete Rectangular | 250 | 325 | 812.5 | 7000 | 0.57 | 1391.44 | G300E | 2840541.67 | 22.29 | G300E | 2440594.26 | 19.15
716 | Story5 | B62 | 40 MPa RC Beam (32.5 cm x 25 cm) | Beam | 40MPa | Concrete Rectangular | 250 | 325 | 812.5 | 7000 | 0.57 | 1391.44 | G300E | 4082272.73 | 32.03 | G300E | 1127745.18 | 8.85
717 | Story5 | B63 | 40 MPa RC Beam (32.5 cm x 25 cm) | Beam | 40MPa | Concrete Rectangular | 250 | 325 | 812.5 | 7000 | 0.57 | 1391.44 | G300E | 3951818.18 | 31.01 | G300E | 180967.98 | 1.42
718 | Story5 | B64 | 40 MPa RC Beam (32.5 cm x 25 cm) | Beam | 40MPa | Concrete Rectangular | 250 | 325 | 812.5 | 7000 | 0.57 | 1391.44 | G300E | 3885000 | 30.48 | G300E | 180967.98 | 1.42
719 | Story5 | B65 | 40 MPa RC Beam (32.5 cm x 25 cm) | Beam | 40MPa | Concrete Rectangular | 250 | 325 | 812.5 | 7000 | 0.57 | 1391.44 | G300E | 3907909.09 | 30.66 | G300E | 560877.07 | 4.4
720 | Story5 | B66 | 40 MPa RC Beam (32.5 cm x 25 cm) | Beam | 40MPa | Concrete Rectangular | 250 | 325 | 812.5 | 7200 | 0.58 | 1431.19 | G300E | 3985356.52 | 31.27 | G300E | 2011346.53 | 15.78
721 | Story5 | B67 | 40 MPa RC Beam (32.5 cm x 25 cm) | Beam | 40MPa | Concrete Rectangular | 250 | 325 | 812.5 | 7000 | 0.57 | 1391.44 | G300E | 3874347.83 | 30.4 | G300E | 1955475.79 | 15.34
722 | Story5 | B69 | 40 MPa RC Beam (32.5 cm x 25 cm) | Beam | 40MPa | Concrete Rectangular | 250 | 325 | 812.5 | 7000 | 0.57 | 1391.44 | G300E | 3794000 | 29.77 | G300E | 1684364.96 | 13.22
723 | Story5 | B7 | 40 MPa RC Beam (32.5 cm x 25 cm) | Beam | 40MPa | Concrete Rectangular | 250 | 325 | 812.5 | 7000 | 0.57 | 1391.44 | G300E | 4082272.73 | 32.03 | G300E | 1127745.18 | 8.85
724 | Story5 | B70 | 40 MPa RC Beam (32.5 cm x 25 cm) | Beam | 40MPa | Concrete Rectangular | 250 | 325 | 812.5 | 7000 | 0.57 | 1391.44 | G300E | 3780304.35 | 29.66 | G300E | 1684364.96 | 13.22
725 | Story5 | B71 | 40 MPa RC Beam (32.5 cm x 25 cm) | Beam | 40MPa | Concrete Rectangular | 250 | 325 | 812.5 | 7000 | 0.57 | 1391.44 | G300E | 3837272.73 | 30.11 | G300E | 560877.07 | 4.4
726 | Story5 | B72 | 40 MPa RC Beam (32.5 cm x 25 cm) | Beam | 40MPa | Concrete Rectangular | 250 | 325 | 812.5 | 7000 | 0.57 | 1391.44 | G300E | 3885000 | 30.48 | G300E | 180967.98 | 1.42
727 | Story5 | B73 | 40 MPa RC Beam (32.5 cm x 25 cm) | Beam | 40MPa | Concrete Rectangular | 250 | 325 | 812.5 | 7000 | 0.57 | 1391.44 | G300E | 3951818.18 | 31.01 | G300E | 180967.98 | 1.42
728 | Story5 | B74 | 40 MPa RC Beam (32.5 cm x 25 cm) | Beam | 40MPa | Concrete Rectangular | 250 | 325 | 812.5 | 7000 | 0.57 | 1391.44 | G300E | 4082909.09 | 32.04 | G300E | 1127745.18 | 8.85
729 | Story5 | B75 | 40 MPa RC Beam (32.5 cm x 25 cm) | Beam | 40MPa | Concrete Rectangular | 250 | 325 | 812.5 | 7000 | 0.57 | 1391.44 | G300E | 2840541.67 | 22.29 | G300E | 2439708.83 | 19.14
730 | Story5 | B76 | 40 MPa RC Beam (32.5 cm x 25 cm) | Beam | 40MPa | Concrete Rectangular | 250 | 325 | 812.5 | 7000 | 0.57 | 1391.44 | G300E | 3276636.36 | 25.71 | G300E | 1766588.33 | 13.86
731 | Story5 | B77 | 40 MPa RC Beam (32.5 cm x 25 cm) | Beam | 40MPa | Concrete Rectangular | 250 | 325 | 812.5 | 7000 | 0.57 | 1391.44 | G300E | 4281772.73 | 33.6 | G300E | 564088.95 | 4.43
732 | Story5 | B78 | 40 MPa RC Beam (32.5 cm x 25 cm) | Beam | 40MPa | Concrete Rectangular | 250 | 325 | 812.5 | 7000 | 0.57 | 1391.44 | G300E | 3946409.09 | 30.96 | G300E | 180967.98 | 1.42
733 | Story5 | B79 | 40 MPa RC Beam (32.5 cm x 25 cm) | Beam | 40MPa | Concrete Rectangular | 250 | 325 | 812.5 | 7000 | 0.57 | 1391.44 | G300E | 3938136.36 | 30.9 | G300E | 180967.98 | 1.42
734 | Story5 | B8 | 40 MPa RC Beam (32.5 cm x 25 cm) | Beam | 40MPa | Concrete Rectangular | 250 | 325 | 812.5 | 7000 | 0.57 | 1391.44 | G300E | 3121681.82 | 24.49 | G300E | 1256158.75 | 9.86
735 | Story5 | B80 | 40 MPa RC Beam (32.5 cm x 25 cm) | Beam | 40MPa | Concrete Rectangular | 250 | 325 | 812.5 | 7000 | 0.57 | 1391.44 | G300E | 3938136.36 | 30.9 | G300E | 180967.98 | 1.42
736 | Story5 | B81 | 40 MPa RC Beam (32.5 cm x 25 cm) | Beam | 40MPa | Concrete Rectangular | 250 | 325 | 812.5 | 7000 | 0.57 | 1391.44 | G300E | 3907909.09 | 30.66 | G300E | 560877.07 | 4.4
737 | Story5 | B82 | 40 MPa RC Beam (32.5 cm x 25 cm) | Beam | 40MPa | Concrete Rectangular | 250 | 325 | 812.5 | 7000 | 0.57 | 1391.44 | G300E | 3885636.36 | 30.49 | G300E | 180967.98 | 1.42
738 | Story5 | B83 | 40 MPa RC Beam (32.5 cm x 25 cm) | Beam | 40MPa | Concrete Rectangular | 250 | 325 | 812.5 | 7000 | 0.57 | 1391.44 | G300E | 3621545.45 | 28.42 | G300E | 940786.16 | 7.38
739 | Story5 | B84 | 40 MPa RC Beam (32.5 cm x 25 cm) | Beam | 40MPa | Concrete Rectangular | 250 | 325 | 812.5 | 7000 | 0.57 | 1391.44 | G300E | 3884681.82 | 30.48 | G300E | 180967.98 | 1.42
740 | Story5 | B85 | 40 MPa RC Beam (32.5 cm x 25 cm) | Beam | 40MPa | Concrete Rectangular | 250 | 325 | 812.5 | 7000 | 0.57 | 1391.44 | G300E | 3834727.27 | 30.09 | G300E | 560877.07 | 4.4
741 | Story5 | B86 | 40 MPa RC Beam (32.5 cm x 25 cm) | Beam | 40MPa | Concrete Rectangular | 250 | 325 | 812.5 | 7000 | 0.57 | 1391.44 | G300E | 3873863.64 | 30.4 | G300E | 180967.98 | 1.42
742 | Story5 | B87 | 40 MPa RC Beam (32.5 cm x 25 cm) | Beam | 40MPa | Concrete Rectangular | 250 | 325 | 812.5 | 7000 | 0.57 | 1391.44 | G300E | 3860818.18 | 30.29 | G300E | 180967.98 | 1.42
743 | Story5 | B88 | 40 MPa RC Beam (32.5 cm x 25 cm) | Beam | 40MPa | Concrete Rectangular | 250 | 325 | 812.5 | 7000 | 0.57 | 1391.44 | G300E | 3944181.82 | 30.95 | G300E | 180967.98 | 1.42
744 | Story5 | B89 | 40 MPa RC Beam (32.5 cm x 25 cm) | Beam | 40MPa | Concrete Rectangular | 250 | 325 | 812.5 | 7000 | 0.57 | 1391.44 | G300E | 4280500 | 33.59 | G300E | 564045.52 | 4.43
745 | Story5 | B9 | 40 MPa RC Beam (32.5 cm x 25 cm) | Beam | 40MPa | Concrete Rectangular | 250 | 325 | 812.5 | 7000 | 0.57 | 1391.44 | G300E | 4082272.73 | 32.03 | G300E | 1127745.18 | 8.85
746 | Story5 | B90 | 40 MPa RC Beam (32.5 cm x 25 cm) | Beam | 40MPa | Concrete Rectangular | 250 | 325 | 812.5 | 7000 | 0.57 | 1391.44 | G300E | 3275045.45 | 25.7 | G300E | 1764679.24 | 13.85
747 | Story5 | B91 | 40 MPa RC Beam (32.5 cm x 25 cm) | Beam | 40MPa | Concrete Rectangular | 250 | 325 | 812.5 | 7000 | 0.57 | 1391.44 | G300E | 2241750 | 17.59 | G300E | 2550201.86 | 20.01
748 | Story5 | B92 | 40 MPa RC Beam (32.5 cm x 25 cm) | Beam | 40MPa | Concrete Rectangular | 250 | 325 | 812.5 | 7000 | 0.57 | 1391.44 | G300E | 3625045.45 | 28.44 | G300E | 1447331.61 | 11.36
749 | Story5 | B93 | 40 MPa RC Beam (32.5 cm x 25 cm) | Beam | 40MPa | Concrete Rectangular | 250 | 325 | 812.5 | 7000 | 0.57 | 1391.44 | G300E | 3624727.27 | 28.44 | G300E | 1447331.61 | 11.36
750 | Story5 | B94 | 40 MPa RC Beam (32.5 cm x 25 cm) | Beam | 40MPa | Concrete Rectangular | 250 | 325 | 812.5 | 7000 | 0.57 | 1391.44 | G300E | 3946409.09 | 30.96 | G300E | 180967.98 | 1.42
751 | Story5 | B95 | 40 MPa RC Beam (32.5 cm x 25 cm) | Beam | 40MPa | Concrete Rectangular | 250 | 325 | 812.5 | 7000 | 0.57 | 1391.44 | G300E | 4281772.73 | 33.6 | G300E | 564092.06 | 4.43
752 | Story5 | B96 | 40 MPa RC Beam (32.5 cm x 25 cm) | Beam | 40MPa | Concrete Rectangular | 250 | 325 | 812.5 | 7000 | 0.57 | 1391.44 | G300E | 3951818.18 | 31.01 | G300E | 180967.98 | 1.42
753 | Story5 | B97 | 40 MPa RC Beam (32.5 cm x 25 cm) | Beam | 40MPa | Concrete Rectangular | 250 | 325 | 812.5 | 7000 | 0.57 | 1391.44 | G300E | 4082272.73 | 32.03 | G300E | 1127745.18 | 8.85
754 | Story5 | B98 | 40 MPa RC Beam (32.5 cm x 25 cm) | Beam | 40MPa | Concrete Rectangular | 250 | 325 | 812.5 | 7000 | 0.57 | 1391.44 | G300E | 3884363.64 | 30.48 | G300E | 180967.98 | 1.42
755 | Story5 | B99 | 40 MPa RC Beam (32.5 cm x 25 cm) | Beam | 40MPa | Concrete Rectangular | 250 | 325 | 812.5 | 7000 | 0.57 | 1391.44 | G300E | 4082909.09 | 32.04 | G300E | 1127745.18 | 8.85
756 | Story6 | B1 | 40 MPa RC Beam (32.5 cm x 25 cm) | Beam | 40MPa | Concrete Rectangular | 250 | 325 | 812.5 | 7000 | 0.57 | 1391.44 | G300E | 3630454.55 | 28.49 | G300E | 2687406.51 | 21.09
757 | Story6 | B10 | 40 MPa RC Beam (32.5 cm x 25 cm) | Beam | 40MPa | Concrete Rectangular | 250 | 325 | 812.5 | 7000 | 0.57 | 1391.44 | G300E | 3209500 | 25.18 | G300E | 1616088.33 | 12.68
758 | Story6 | B100 | 40 MPa RC Beam (32.5 cm x 25 cm) | Beam | 40MPa | Concrete Rectangular | 250 | 325 | 812.5 | 7000 | 0.57 | 1391.44 | G300E | 3976636.36 | 31.2 | G300E | 180967.98 | 1.42
759 | Story6 | B101 | 40 MPa RC Beam (32.5 cm x 25 cm) | Beam | 40MPa | Concrete Rectangular | 250 | 325 | 812.5 | 7000 | 0.57 | 1391.44 | G300E | 4447227.27 | 34.89 | G300E | 189427.88 | 1.49
760 | Story6 | B102 | 40 MPa RC Beam (32.5 cm x 25 cm) | Beam | 40MPa | Concrete Rectangular | 250 | 325 | 812.5 | 7000 | 0.57 | 1391.44 | G300E | 3952772.73 | 31.01 | G300E | 180967.98 | 1.42
761 | Story6 | B103 | 40 MPa RC Beam (32.5 cm x 25 cm) | Beam | 40MPa | Concrete Rectangular | 250 | 325 | 812.5 | 7000 | 0.57 | 1391.44 | G300E | 4428772.73 | 34.75 | G300E | 186345.25 | 1.46
762 | Story6 | B104 | 40 MPa RC Beam (32.5 cm x 25 cm) | Beam | 40MPa | Concrete Rectangular | 250 | 325 | 812.5 | 7000 | 0.57 | 1391.44 | G300E | 4416045.45 | 34.65 | G300E | 186093.97 | 1.46
763 | Story6 | B105 | 40 MPa RC Beam (32.5 cm x 25 cm) | Beam | 40MPa | Concrete Rectangular | 250 | 325 | 812.5 | 7000 | 0.57 | 1391.44 | G300E | 3528636.36 | 27.69 | G300E | 2838476.93 | 22.27
764 | Story6 | B106 | 40 MPa RC Beam (32.5 cm x 25 cm) | Beam | 40MPa | Concrete Rectangular | 250 | 325 | 812.5 | 7000 | 0.57 | 1391.44 | G300E | 3630454.55 | 28.49 | G300E | 2687406.51 | 21.09
765 | Story6 | B107 | 40 MPa RC Beam (32.5 cm x 25 cm) | Beam | 40MPa | Concrete Rectangular | 250 | 325 | 812.5 | 7000 | 0.57 | 1391.44 | G300E | 3129954.55 | 24.56 | G300E | 1542522.39 | 12.1
766 | Story6 | B108 | 40 MPa RC Beam (32.5 cm x 25 cm) | Beam | 40MPa | Concrete Rectangular | 250 | 325 | 812.5 | 7000 | 0.57 | 1391.44 | G300E | 3209500 | 25.18 | G300E | 1616088.33 | 12.68
767 | Story6 | B109 | 40 MPa RC Beam (32.5 cm x 25 cm) | Beam | 40MPa | Concrete Rectangular | 250 | 325 | 812.5 | 7000 | 0.57 | 1391.44 | G300E | 2084727.27 | 16.36 | G300E | 3165272.73 | 24.84
768 | Story6 | B11 | 40 MPa RC Beam (32.5 cm x 25 cm) | Beam | 40MPa | Concrete Rectangular | 250 | 325 | 812.5 | 7000 | 0.57 | 1391.44 | G300E | 4446909.09 | 34.89 | G300E | 189446.49 | 1.49
769 | Story6 | B110 | 40 MPa RC Beam (32.5 cm x 25 cm) | Beam | 40MPa | Concrete Rectangular | 250 | 325 | 812.5 | 7000 | 0.57 | 1391.44 | G300E | 3209818.18 | 25.19 | G300E | 1616088.33 | 12.68
770 | Story6 | B111 | 40 MPa RC Beam (32.5 cm x 25 cm) | Beam | 40MPa | Concrete Rectangular | 250 | 325 | 812.5 | 7000 | 0.57 | 1391.44 | G300E | 3131545.45 | 24.57 | G300E | 1540613.3 | 12.09
771 | Story6 | B112 | 40 MPa RC Beam (32.5 cm x 25 cm) | Beam | 40MPa | Concrete Rectangular | 250 | 325 | 812.5 | 7000 | 0.57 | 1391.44 | G300E | 3526409.09 | 27.67 | G300E | 2840386.02 | 22.29
772 | Story6 | B12 | 40 MPa RC Beam (32.5 cm x 25 cm) | Beam | 40MPa | Concrete Rectangular | 250 | 325 | 812.5 | 7000 | 0.57 | 1391.44 | G300E | 3129636.36 | 24.56 | G300E | 1542522.39 | 12.1
773 | Story6 | B13 | 40 MPa RC Beam (32.5 cm x 25 cm) | Beam | 40MPa | Concrete Rectangular | 250 | 325 | 812.5 | 7000 | 0.57 | 1391.44 | G300E | 4428454.55 | 34.75 | G300E | 186708.22 | 1.46
774 | Story6 | B14 | 40 MPa RC Beam (32.5 cm x 25 cm) | Beam | 40MPa | Concrete Rectangular | 250 | 325 | 812.5 | 7000 | 0.57 | 1391.44 | G300E | 3630454.55 | 28.49 | G300E | 2687406.51 | 21.09
775 | Story6 | B15 | 40 MPa RC Beam (32.5 cm x 25 cm) | Beam | 40MPa | Concrete Rectangular | 250 | 325 | 812.5 | 7000 | 0.57 | 1391.44 | G300E | 3630454.55 | 28.49 | G300E | 2687406.51 | 21.09
776 | Story6 | B16 | 40 MPa RC Beam (32.5 cm x 25 cm) | Beam | 40MPa | Concrete Rectangular | 250 | 325 | 812.5 | 7000 | 0.57 | 1391.44 | G300E | 3129954.55 | 24.56 | G300E | 1542522.39 | 12.1
777 | Story6 | B17 | 40 MPa RC Beam (32.5 cm x 25 cm) | Beam | 40MPa | Concrete Rectangular | 250 | 325 | 812.5 | 7000 | 0.57 | 1391.44 | G300E | 4428454.55 | 34.75 | G300E | 186707.18 | 1.46
778 | Story6 | B18 | 40 MPa RC Beam (32.5 cm x 25 cm) | Beam | 40MPa | Concrete Rectangular | 250 | 325 | 812.5 | 7000 | 0.57 | 1391.44 | G300E | 4111227.27 | 32.26 | G300E | 180967.98 | 1.42
779 | Story6 | B19 | 40 MPa RC Beam (32.5 cm x 25 cm) | Beam | 40MPa | Concrete Rectangular | 250 | 325 | 812.5 | 7000 | 0.57 | 1391.44 | G300E | 4111227.27 | 32.26 | G300E | 180967.98 | 1.42
780 | Story6 | B2 | 40 MPa RC Beam (32.5 cm x 25 cm) | Beam | 40MPa | Concrete Rectangular | 250 | 325 | 812.5 | 7000 | 0.57 | 1391.44 | G300E | 3630454.55 | 28.49 | G300E | 2687406.51 | 21.09
781 | Story6 | B20 | 40 MPa RC Beam (32.5 cm x 25 cm) | Beam | 40MPa | Concrete Rectangular | 250 | 325 | 812.5 | 7000 | 0.57 | 1391.44 | G300E | 3991590.91 | 31.32 | G300E | 180967.98 | 1.42
782 | Story6 | B21 | 40 MPa RC Beam (32.5 cm x 25 cm) | Beam | 40MPa | Concrete Rectangular | 250 | 325 | 812.5 | 7000 | 0.57 | 1391.44 | G300E | 3977590.91 | 31.21 | G300E | 180967.98 | 1.42
783 | Story6 | B22 | 40 MPa RC Beam (32.5 cm x 25 cm) | Beam | 40MPa | Concrete Rectangular | 250 | 325 | 812.5 | 7000 | 0.57 | 1391.44 | G300E | 3981727.27 | 31.24 | G300E | 180967.98 | 1.42
784 | Story6 | B23 | 40 MPa RC Beam (32.5 cm x 25 cm) | Beam | 40MPa | Concrete Rectangular | 250 | 325 | 812.5 | 7000 | 0.57 | 1391.44 | G300E | 3860818.18 | 30.29 | G300E | 940786.16 | 7.38
785 | Story6 | B24 | 40 MPa RC Beam (32.5 cm x 25 cm) | Beam | 40MPa | Concrete Rectangular | 250 | 325 | 812.5 | 7000 | 0.57 | 1391.44 | G300E | 3982045.45 | 31.24 | G300E | 180967.98 | 1.42
786 | Story6 | B25 | 40 MPa RC Beam (32.5 cm x 25 cm) | Beam | 40MPa | Concrete Rectangular | 250 | 325 | 812.5 | 7000 | 0.57 | 1391.44 | G300E | 3977590.91 | 31.21 | G300E | 180967.98 | 1.42
787 | Story6 | B26 | 40 MPa RC Beam (32.5 cm x 25 cm) | Beam | 40MPa | Concrete Rectangular | 250 | 325 | 812.5 | 7000 | 0.57 | 1391.44 | G300E | 3991590.91 | 31.32 | G300E | 180967.98 | 1.42
788 | Story6 | B27 | 40 MPa RC Beam (32.5 cm x 25 cm) | Beam | 40MPa | Concrete Rectangular | 250 | 325 | 812.5 | 7000 | 0.57 | 1391.44 | G300E | 4111227.27 | 32.26 | G300E | 180967.98 | 1.42
789 | Story6 | B28 | 40 MPa RC Beam (32.5 cm x 25 cm) | Beam | 40MPa | Concrete Rectangular | 250 | 325 | 812.5 | 7000 | 0.57 | 1391.44 | G300E | 4111227.27 | 32.26 | G300E | 180967.98 | 1.42
790 | Story6 | B29 | 40 MPa RC Beam (32.5 cm x 25 cm) | Beam | 40MPa | Concrete Rectangular | 250 | 325 | 812.5 | 7000 | 0.57 | 1391.44 | G300E | 4428454.55 | 34.75 | G300E | 186708.22 | 1.46
791 | Story6 | B3 | 40 MPa RC Beam (32.5 cm x 25 cm) | Beam | 40MPa | Concrete Rectangular | 250 | 325 | 812.5 | 7000 | 0.57 | 1391.44 | G300E | 4428454.55 | 34.75 | G300E | 186706.15 | 1.46
792 | Story6 | B30 | 40 MPa RC Beam (32.5 cm x 25 cm) | Beam | 40MPa | Concrete Rectangular | 250 | 325 | 812.5 | 7000 | 0.57 | 1391.44 | G300E | 3129954.55 | 24.56 | G300E | 1542522.39 | 12.1
793 | Story6 | B31 | 40 MPa RC Beam (32.5 cm x 25 cm) | Beam | 40MPa | Concrete Rectangular | 250 | 325 | 812.5 | 7000 | 0.57 | 1391.44 | G300E | 3209500 | 25.18 | G300E | 1616088.33 | 12.68
794 | Story6 | B32 | 40 MPa RC Beam (32.5 cm x 25 cm) | Beam | 40MPa | Concrete Rectangular | 250 | 325 | 812.5 | 7000 | 0.57 | 1391.44 | G300E | 4446909.09 | 34.89 | G300E | 189447.52 | 1.49
795 | Story6 | B33 | 40 MPa RC Beam (32.5 cm x 25 cm) | Beam | 40MPa | Concrete Rectangular | 250 | 325 | 812.5 | 7000 | 0.57 | 1391.44 | G300E | 3977590.91 | 31.21 | G300E | 180967.98 | 1.42
796 | Story6 | B34 | 40 MPa RC Beam (32.5 cm x 25 cm) | Beam | 40MPa | Concrete Rectangular | 250 | 325 | 812.5 | 7000 | 0.57 | 1391.44 | G300E | 3991590.91 | 31.32 | G300E | 180967.98 | 1.42
797 | Story6 | B35 | 40 MPa RC Beam (32.5 cm x 25 cm) | Beam | 40MPa | Concrete Rectangular | 250 | 325 | 812.5 | 7000 | 0.57 | 1391.44 | G300E | 3895818.18 | 30.57 | G300E | 560877.07 | 4.4
798 | Story6 | B36 | 40 MPa RC Beam (32.5 cm x 25 cm) | Beam | 40MPa | Concrete Rectangular | 250 | 325 | 812.5 | 7000 | 0.57 | 1391.44 | G300E | 3895818.18 | 30.57 | G300E | 560877.07 | 4.4
799 | Story6 | B37 | 40 MPa RC Beam (32.5 cm x 25 cm) | Beam | 40MPa | Concrete Rectangular | 250 | 325 | 812.5 | 7200 | 0.58 | 1431.19 | G300E | 4017913.04 | 31.53 | G300E | 2135937.83 | 16.76
800 | Story6 | B38 | 40 MPa RC Beam (32.5 cm x 25 cm) | Beam | 40MPa | Concrete Rectangular | 250 | 325 | 812.5 | 7000 | 0.57 | 1391.44 | G300E | 3582727.27 | 28.11 | G300E | 940786.16 | 7.38
801 | Story6 | B39 | 40 MPa RC Beam (32.5 cm x 25 cm) | Beam | 40MPa | Concrete Rectangular | 250 | 325 | 812.5 | 7200 | 0.58 | 1431.19 | G300E | 4018852.17 | 31.53 | G300E | 2135937.83 | 16.76
802 | Story6 | B4 | 40 MPa RC Beam (32.5 cm x 25 cm) | Beam | 40MPa | Concrete Rectangular | 250 | 325 | 812.5 | 7000 | 0.57 | 1391.44 | G300E | 3129954.55 | 24.56 | G300E | 1542522.39 | 12.1
803 | Story6 | B40 | 40 MPa RC Beam (32.5 cm x 25 cm) | Beam | 40MPa | Concrete Rectangular | 250 | 325 | 812.5 | 7000 | 0.57 | 1391.44 | G300E | 3895818.18 | 30.57 | G300E | 560877.07 | 4.4
804 | Story6 | B41 | 40 MPa RC Beam (32.5 cm x 25 cm) | Beam | 40MPa | Concrete Rectangular | 250 | 325 | 812.5 | 7000 | 0.57 | 1391.44 | G300E | 3895818.18 | 30.57 | G300E | 560877.07 | 4.4
805 | Story6 | B42 | 40 MPa RC Beam (32.5 cm x 25 cm) | Beam | 40MPa | Concrete Rectangular | 250 | 325 | 812.5 | 7000 | 0.57 | 1391.44 | G300E | 3991590.91 | 31.32 | G300E | 180967.98 | 1.42
806 | Story6 | B43 | 40 MPa RC Beam (32.5 cm x 25 cm) | Beam | 40MPa | Concrete Rectangular | 250 | 325 | 812.5 | 7000 | 0.57 | 1391.44 | G300E | 3977909.09 | 31.21 | G300E | 180967.98 | 1.42
807 | Story6 | B44 | 40 MPa RC Beam (32.5 cm x 25 cm) | Beam | 40MPa | Concrete Rectangular | 250 | 325 | 812.5 | 7000 | 0.57 | 1391.44 | G300E | 4446909.09 | 34.89 | G300E | 189449.59 | 1.49
808 | Story6 | B45 | 40 MPa RC Beam (32.5 cm x 25 cm) | Beam | 40MPa | Concrete Rectangular | 250 | 325 | 812.5 | 7000 | 0.57 | 1391.44 | G300E | 3209500 | 25.18 | G300E | 1616088.33 | 12.68
809 | Story6 | B46 | 40 MPa RC Beam (32.5 cm x 25 cm) | Beam | 40MPa | Concrete Rectangular | 250 | 325 | 812.5 | 7000 | 0.57 | 1391.44 | G300E | 2084727.27 | 16.36 | G300E | 3165272.73 | 24.84
810 | Story6 | B47 | 40 MPa RC Beam (32.5 cm x 25 cm) | Beam | 40MPa | Concrete Rectangular | 250 | 325 | 812.5 | 7000 | 0.57 | 1391.44 | G300E | 3860181.82 | 30.29 | G300E | 1447331.61 | 11.36
811 | Story6 | B48 | 40 MPa RC Beam (32.5 cm x 25 cm) | Beam | 40MPa | Concrete Rectangular | 250 | 325 | 812.5 | 7000 | 0.57 | 1391.44 | G300E | 3860818.18 | 30.29 | G300E | 940786.16 | 7.38
812 | Story6 | B49 | 40 MPa RC Beam (32.5 cm x 25 cm) | Beam | 40MPa | Concrete Rectangular | 250 | 325 | 812.5 | 7000 | 0.57 | 1391.44 | G300E | 3981727.27 | 31.24 | G300E | 180967.98 | 1.42
813 | Story6 | B5 | 40 MPa RC Beam (32.5 cm x 25 cm) | Beam | 40MPa | Concrete Rectangular | 250 | 325 | 812.5 | 7000 | 0.57 | 1391.44 | G300E | 4446909.09 | 34.89 | G300E | 189447.52 | 1.49
814 | Story6 | B50 | 40 MPa RC Beam (32.5 cm x 25 cm) | Beam | 40MPa | Concrete Rectangular | 250 | 325 | 812.5 | 7000 | 0.57 | 1391.44 | G300E | 3583363.64 | 28.12 | G300E | 940786.16 | 7.38
815 | Story6 | B51 | 40 MPa RC Beam (32.5 cm x 25 cm) | Beam | 40MPa | Concrete Rectangular | 250 | 325 | 812.5 | 7200 | 0.58 | 1431.19 | G300E | 4017913.04 | 31.53 | G300E | 2135937.83 | 16.76
816 | Story6 | B55 | 40 MPa RC Beam (32.5 cm x 25 cm) | Beam | 40MPa | Concrete Rectangular | 250 | 325 | 812.5 | 7000 | 0.57 | 1391.44 | G300E | 3906608.7 | 30.65 | G300E | 2076606.23 | 16.29
817 | Story6 | B56 | 40 MPa RC Beam (32.5 cm x 25 cm) | Beam | 40MPa | Concrete Rectangular | 250 | 325 | 812.5 | 7000 | 0.57 | 1391.44 | G300E | 3583363.64 | 28.12 | G300E | 1320695.25 | 10.36
818 | Story6 | B57 | 40 MPa RC Beam (32.5 cm x 25 cm) | Beam | 40MPa | Concrete Rectangular | 250 | 325 | 812.5 | 7000 | 0.57 | 1391.44 | G300E | 3982045.45 | 31.24 | G300E | 180967.98 | 1.42
819 | Story6 | B58 | 40 MPa RC Beam (32.5 cm x 25 cm) | Beam | 40MPa | Concrete Rectangular | 250 | 325 | 812.5 | 7000 | 0.57 | 1391.44 | G300E | 3861454.55 | 30.3 | G300E | 940786.16 | 7.38
820 | Story6 | B59 | 40 MPa RC Beam (32.5 cm x 25 cm) | Beam | 40MPa | Concrete Rectangular | 250 | 325 | 812.5 | 7000 | 0.57 | 1391.44 | G300E | 3860181.82 | 30.29 | G300E | 1447331.61 | 11.36
821 | Story6 | B6 | 40 MPa RC Beam (32.5 cm x 25 cm) | Beam | 40MPa | Concrete Rectangular | 250 | 325 | 812.5 | 7000 | 0.57 | 1391.44 | G300E | 3209500 | 25.18 | G300E | 1616088.33 | 12.68
822 | Story6 | B60 | 40 MPa RC Beam (32.5 cm x 25 cm) | Beam | 40MPa | Concrete Rectangular | 250 | 325 | 812.5 | 7000 | 0.57 | 1391.44 | G300E | 2084727.27 | 16.36 | G300E | 3165272.73 | 24.84
823 | Story6 | B61 | 40 MPa RC Beam (32.5 cm x 25 cm) | Beam | 40MPa | Concrete Rectangular | 250 | 325 | 812.5 | 7000 | 0.57 | 1391.44 | G300E | 3209500 | 25.18 | G300E | 1616088.33 | 12.68
824 | Story6 | B62 | 40 MPa RC Beam (32.5 cm x 25 cm) | Beam | 40MPa | Concrete Rectangular | 250 | 325 | 812.5 | 7000 | 0.57 | 1391.44 | G300E | 3860181.82 | 30.29 | G300E | 1447331.61 | 11.36
825 | Story6 | B63 | 40 MPa RC Beam (32.5 cm x 25 cm) | Beam | 40MPa | Concrete Rectangular | 250 | 325 | 812.5 | 7000 | 0.57 | 1391.44 | G300E | 3977590.91 | 31.21 | G300E | 180967.98 | 1.42
826 | Story6 | B64 | 40 MPa RC Beam (32.5 cm x 25 cm) | Beam | 40MPa | Concrete Rectangular | 250 | 325 | 812.5 | 7000 | 0.57 | 1391.44 | G300E | 3981727.27 | 31.24 | G300E | 180967.98 | 1.42
827 | Story6 | B65 | 40 MPa RC Beam (32.5 cm x 25 cm) | Beam | 40MPa | Concrete Rectangular | 250 | 325 | 812.5 | 7000 | 0.57 | 1391.44 | G300E | 3895818.18 | 30.57 | G300E | 560877.07 | 4.4
828 | Story6 | B66 | 40 MPa RC Beam (32.5 cm x 25 cm) | Beam | 40MPa | Concrete Rectangular | 250 | 325 | 812.5 | 7200 | 0.58 | 1431.19 | G300E | 4018539.13 | 31.53 | G300E | 2135937.83 | 16.76
829 | Story6 | B67 | 40 MPa RC Beam (32.5 cm x 25 cm) | Beam | 40MPa | Concrete Rectangular | 250 | 325 | 812.5 | 7000 | 0.57 | 1391.44 | G300E | 3906304.35 | 30.65 | G300E | 2076606.23 | 16.29
830 | Story6 | B69 | 40 MPa RC Beam (32.5 cm x 25 cm) | Beam | 40MPa | Concrete Rectangular | 250 | 325 | 812.5 | 7000 | 0.57 | 1391.44 | G300E | 3822913.04 | 30 | G300E | 1834345.36 | 14.39
831 | Story6 | B7 | 40 MPa RC Beam (32.5 cm x 25 cm) | Beam | 40MPa | Concrete Rectangular | 250 | 325 | 812.5 | 7000 | 0.57 | 1391.44 | G300E | 3860181.82 | 30.29 | G300E | 1447331.61 | 11.36
832 | Story6 | B70 | 40 MPa RC Beam (32.5 cm x 25 cm) | Beam | 40MPa | Concrete Rectangular | 250 | 325 | 812.5 | 7000 | 0.57 | 1391.44 | G300E | 3807695.65 | 29.88 | G300E | 1834345.36 | 14.39
833 | Story6 | B71 | 40 MPa RC Beam (32.5 cm x 25 cm) | Beam | 40MPa | Concrete Rectangular | 250 | 325 | 812.5 | 7000 | 0.57 | 1391.44 | G300E | 3824863.64 | 30.01 | G300E | 1067422.52 | 8.38
834 | Story6 | B72 | 40 MPa RC Beam (32.5 cm x 25 cm) | Beam | 40MPa | Concrete Rectangular | 250 | 325 | 812.5 | 7000 | 0.57 | 1391.44 | G300E | 3981727.27 | 31.24 | G300E | 180967.98 | 1.42
835 | Story6 | B73 | 40 MPa RC Beam (32.5 cm x 25 cm) | Beam | 40MPa | Concrete Rectangular | 250 | 325 | 812.5 | 7000 | 0.57 | 1391.44 | G300E | 3976636.36 | 31.2 | G300E | 180967.98 | 1.42
836 | Story6 | B74 | 40 MPa RC Beam (32.5 cm x 25 cm) | Beam | 40MPa | Concrete Rectangular | 250 | 325 | 812.5 | 7000 | 0.57 | 1391.44 | G300E | 3860181.82 | 30.29 | G300E | 1447331.61 | 11.36
837 | Story6 | B75 | 40 MPa RC Beam (32.5 cm x 25 cm) | Beam | 40MPa | Concrete Rectangular | 250 | 325 | 812.5 | 7000 | 0.57 | 1391.44 | G300E | 3210136.36 | 25.19 | G300E | 1616088.33 | 12.68
838 | Story6 | B76 | 40 MPa RC Beam (32.5 cm x 25 cm) | Beam | 40MPa | Concrete Rectangular | 250 | 325 | 812.5 | 7000 | 0.57 | 1391.44 | G300E | 3129636.36 | 24.56 | G300E | 1542522.39 | 12.1
839 | Story6 | B77 | 40 MPa RC Beam (32.5 cm x 25 cm) | Beam | 40MPa | Concrete Rectangular | 250 | 325 | 812.5 | 7000 | 0.57 | 1391.44 | G300E | 4446909.09 | 34.89 | G300E | 189446.49 | 1.49
840 | Story6 | B78 | 40 MPa RC Beam (32.5 cm x 25 cm) | Beam | 40MPa | Concrete Rectangular | 250 | 325 | 812.5 | 7000 | 0.57 | 1391.44 | G300E | 4111227.27 | 32.26 | G300E | 180967.98 | 1.42
841 | Story6 | B79 | 40 MPa RC Beam (32.5 cm x 25 cm) | Beam | 40MPa | Concrete Rectangular | 250 | 325 | 812.5 | 7000 | 0.57 | 1391.44 | G300E | 3991272.73 | 31.32 | G300E | 180967.98 | 1.42
842 | Story6 | B8 | 40 MPa RC Beam (32.5 cm x 25 cm) | Beam | 40MPa | Concrete Rectangular | 250 | 325 | 812.5 | 7000 | 0.57 | 1391.44 | G300E | 2084727.27 | 16.36 | G300E | 3165272.73 | 24.84
843 | Story6 | B80 | 40 MPa RC Beam (32.5 cm x 25 cm) | Beam | 40MPa | Concrete Rectangular | 250 | 325 | 812.5 | 7000 | 0.57 | 1391.44 | G300E | 3991590.91 | 31.32 | G300E | 180967.98 | 1.42
844 | Story6 | B81 | 40 MPa RC Beam (32.5 cm x 25 cm) | Beam | 40MPa | Concrete Rectangular | 250 | 325 | 812.5 | 7000 | 0.57 | 1391.44 | G300E | 3896136.36 | 30.57 | G300E | 560877.07 | 4.4
845 | Story6 | B82 | 40 MPa RC Beam (32.5 cm x 25 cm) | Beam | 40MPa | Concrete Rectangular | 250 | 325 | 812.5 | 7000 | 0.57 | 1391.44 | G300E | 3982045.45 | 31.24 | G300E | 180967.98 | 1.42
846 | Story6 | B83 | 40 MPa RC Beam (32.5 cm x 25 cm) | Beam | 40MPa | Concrete Rectangular | 250 | 325 | 812.5 | 7000 | 0.57 | 1391.44 | G300E | 3583363.64 | 28.12 | G300E | 1320695.25 | 10.36
847 | Story6 | B84 | 40 MPa RC Beam (32.5 cm x 25 cm) | Beam | 40MPa | Concrete Rectangular | 250 | 325 | 812.5 | 7000 | 0.57 | 1391.44 | G300E | 3981727.27 | 31.24 | G300E | 180967.98 | 1.42
848 | Story6 | B85 | 40 MPa RC Beam (32.5 cm x 25 cm) | Beam | 40MPa | Concrete Rectangular | 250 | 325 | 812.5 | 7000 | 0.57 | 1391.44 | G300E | 3822636.36 | 29.99 | G300E | 1067422.52 | 8.38
849 | Story6 | B86 | 40 MPa RC Beam (32.5 cm x 25 cm) | Beam | 40MPa | Concrete Rectangular | 250 | 325 | 812.5 | 7000 | 0.57 | 1391.44 | G300E | 3927318.18 | 30.82 | G300E | 180967.98 | 1.42
850 | Story6 | B87 | 40 MPa RC Beam (32.5 cm x 25 cm) | Beam | 40MPa | Concrete Rectangular | 250 | 325 | 812.5 | 7000 | 0.57 | 1391.44 | G300E | 3834090.91 | 30.08 | G300E | 180967.98 | 1.42
851 | Story6 | B88 | 40 MPa RC Beam (32.5 cm x 25 cm) | Beam | 40MPa | Concrete Rectangular | 250 | 325 | 812.5 | 7000 | 0.57 | 1391.44 | G300E | 4035500 | 31.66 | G300E | 180967.98 | 1.42
852 | Story6 | B89 | 40 MPa RC Beam (32.5 cm x 25 cm) | Beam | 40MPa | Concrete Rectangular | 250 | 325 | 812.5 | 7000 | 0.57 | 1391.44 | G300E | 4446909.09 | 34.89 | G300E | 189427.88 | 1.49
853 | Story6 | B9 | 40 MPa RC Beam (32.5 cm x 25 cm) | Beam | 40MPa | Concrete Rectangular | 250 | 325 | 812.5 | 7000 | 0.57 | 1391.44 | G300E | 3860181.82 | 30.29 | G300E | 1447331.61 | 11.36
854 | Story6 | B90 | 40 MPa RC Beam (32.5 cm x 25 cm) | Beam | 40MPa | Concrete Rectangular | 250 | 325 | 812.5 | 7000 | 0.57 | 1391.44 | G300E | 3130272.73 | 24.56 | G300E | 1541567.84 | 12.1
855 | Story6 | B91 | 40 MPa RC Beam (32.5 cm x 25 cm) | Beam | 40MPa | Concrete Rectangular | 250 | 325 | 812.5 | 7000 | 0.57 | 1391.44 | G300E | 3630454.55 | 28.49 | G300E | 2687406.51 | 21.09
856 | Story6 | B92 | 40 MPa RC Beam (32.5 cm x 25 cm) | Beam | 40MPa | Concrete Rectangular | 250 | 325 | 812.5 | 7000 | 0.57 | 1391.44 | G300E | 4428454.55 | 34.75 | G300E | 186708.22 | 1.46
857 | Story6 | B93 | 40 MPa RC Beam (32.5 cm x 25 cm) | Beam | 40MPa | Concrete Rectangular | 250 | 325 | 812.5 | 7000 | 0.57 | 1391.44 | G300E | 4428454.55 | 34.75 | G300E | 186709.25 | 1.46
858 | Story6 | B94 | 40 MPa RC Beam (32.5 cm x 25 cm) | Beam | 40MPa | Concrete Rectangular | 250 | 325 | 812.5 | 7000 | 0.57 | 1391.44 | G300E | 4111227.27 | 32.26 | G300E | 180967.98 | 1.42
859 | Story6 | B95 | 40 MPa RC Beam (32.5 cm x 25 cm) | Beam | 40MPa | Concrete Rectangular | 250 | 325 | 812.5 | 7000 | 0.57 | 1391.44 | G300E | 4446909.09 | 34.89 | G300E | 189449.59 | 1.49
860 | Story6 | B96 | 40 MPa RC Beam (32.5 cm x 25 cm) | Beam | 40MPa | Concrete Rectangular | 250 | 325 | 812.5 | 7000 | 0.57 | 1391.44 | G300E | 3977909.09 | 31.21 | G300E | 180967.98 | 1.42
861 | Story6 | B97 | 40 MPa RC Beam (32.5 cm x 25 cm) | Beam | 40MPa | Concrete Rectangular | 250 | 325 | 812.5 | 7000 | 0.57 | 1391.44 | G300E | 3860181.82 | 30.29 | G300E | 1447331.61 | 11.36
862 | Story6 | B98 | 40 MPa RC Beam (32.5 cm x 25 cm) | Beam | 40MPa | Concrete Rectangular | 250 | 325 | 812.5 | 7000 | 0.57 | 1391.44 | G300E | 3861454.55 | 30.3 | G300E | 940786.16 | 7.38
863 | Story6 | B99 | 40 MPa RC Beam (32.5 cm x 25 cm) | Beam | 40MPa | Concrete Rectangular | 250 | 325 | 812.5 | 7000 | 0.57 | 1391.44 | G300E | 3860181.82 | 30.29 | G300E | 1447331.61 | 11.36
864 | Story7 | B1 | 40 MPa RC Beam (35 cm x 25 cm) | Beam | 40MPa | Concrete Rectangular | 250 | 350 | 875 | 7025 | 0.61 | 1503.82 | G300E | 2616672 | 20.53 | G300E | 2381736.19 | 18.69
865 | Story7 | B10 | 40 MPa RC Beam (35 cm x 25 cm) | Beam | 40MPa | Concrete Rectangular | 250 | 350 | 875 | 7025 | 0.61 | 1503.82 | G300E | 2633813 | 20.67 | G300E | 3390807.19 | 26.61
866 | Story7 | B100 | 40 MPa RC Beam (35 cm x 25 cm) | Beam | 40MPa | Concrete Rectangular | 250 | 350 | 875 | 7025 | 0.61 | 1503.82 | G300E | 4159678.12 | 32.64 | G300E | 1282309.84 | 10.06
867 | Story7 | B101 | 40 MPa RC Beam (35 cm x 25 cm) | Beam | 40MPa | Concrete Rectangular | 250 | 350 | 875 | 7025 | 0.61 | 1503.82 | G300E | 4427213.54 | 34.74 | G300E | 763862.94 | 5.99
868 | Story7 | B102 | 40 MPa RC Beam (35 cm x 25 cm) | Beam | 40MPa | Concrete Rectangular | 250 | 350 | 875 | 7025 | 0.61 | 1503.82 | G300E | 4277932.29 | 33.57 | G300E | 268928.85 | 2.11
869 | Story7 | B103 | 40 MPa RC Beam (35 cm x 25 cm) | Beam | 40MPa | Concrete Rectangular | 250 | 350 | 875 | 7025 | 0.61 | 1503.82 | G300E | 3931951.04 | 30.85 | G300E | 1744178.85 | 13.69
870 | Story7 | B104 | 40 MPa RC Beam (35 cm x 25 cm) | Beam | 40MPa | Concrete Rectangular | 250 | 350 | 875 | 7025 | 0.61 | 1503.82 | G300E | 3919071.88 | 30.75 | G300E | 1744178.85 | 13.69
871 | Story7 | B105 | 40 MPa RC Beam (35 cm x 25 cm) | Beam | 40MPa | Concrete Rectangular | 250 | 350 | 875 | 7025 | 0.61 | 1503.82 | G300E | 2520851 | 19.78 | G300E | 2381174.19 | 18.68
872 | Story7 | B106 | 40 MPa RC Beam (35 cm x 25 cm) | Beam | 40MPa | Concrete Rectangular | 250 | 350 | 875 | 7025 | 0.61 | 1503.82 | G300E | 2616672 | 20.53 | G300E | 2381736.19 | 18.69
873 | Story7 | B107 | 40 MPa RC Beam (35 cm x 25 cm) | Beam | 40MPa | Concrete Rectangular | 250 | 350 | 875 | 7025 | 0.61 | 1503.82 | G300E | 3462154.17 | 27.17 | G300E | 2125359.31 | 16.68
874 | Story7 | B108 | 40 MPa RC Beam (35 cm x 25 cm) | Beam | 40MPa | Concrete Rectangular | 250 | 350 | 875 | 7025 | 0.61 | 1503.82 | G300E | 2772908 | 21.76 | G300E | 3390807.19 | 26.61
875 | Story7 | B109 | 40 MPa RC Beam (35 cm x 25 cm) | Beam | 40MPa | Concrete Rectangular | 250 | 350 | 875 | 7025 | 0.61 | 1503.82 | G300E | 3353266.67 | 26.31 | G300E | 1433396.81 | 11.25
876 | Story7 | B11 | 40 MPa RC Beam (35 cm x 25 cm) | Beam | 40MPa | Concrete Rectangular | 250 | 350 | 875 | 7025 | 0.61 | 1503.82 | G300E | 4427798.96 | 34.74 | G300E | 763891.62 | 5.99
877 | Story7 | B110 | 40 MPa RC Beam (35 cm x 25 cm) | Beam | 40MPa | Concrete Rectangular | 250 | 350 | 875 | 7025 | 0.61 | 1503.82 | G300E | 2633813 | 20.67 | G300E | 3390807.19 | 26.61
878 | Story7 | B111 | 40 MPa RC Beam (35 cm x 25 cm) | Beam | 40MPa | Concrete Rectangular | 250 | 350 | 875 | 7025 | 0.61 | 1503.82 | G300E | 3461861.46 | 27.16 | G300E | 2124188.47 | 16.67
879 | Story7 | B112 | 40 MPa RC Beam (35 cm x 25 cm) | Beam | 40MPa | Concrete Rectangular | 250 | 350 | 875 | 7025 | 0.61 | 1503.82 | G300E | 2530967 | 19.86 | G300E | 2370496.19 | 18.6
880 | Story7 | B12 | 40 MPa RC Beam (35 cm x 25 cm) | Beam | 40MPa | Concrete Rectangular | 250 | 350 | 875 | 7025 | 0.61 | 1503.82 | G300E | 3462154.17 | 27.17 | G300E | 2125359.31 | 16.68
881 | Story7 | B13 | 40 MPa RC Beam (35 cm x 25 cm) | Beam | 40MPa | Concrete Rectangular | 250 | 350 | 875 | 7025 | 0.61 | 1503.82 | G300E | 3990785.42 | 31.31 | G300E | 1744178.85 | 13.69
882 | Story7 | B14 | 40 MPa RC Beam (35 cm x 25 cm) | Beam | 40MPa | Concrete Rectangular | 250 | 350 | 875 | 7025 | 0.61 | 1503.82 | G300E | 2599250 | 20.39 | G300E | 2381736.19 | 18.69
883 | Story7 | B15 | 40 MPa RC Beam (35 cm x 25 cm) | Beam | 40MPa | Concrete Rectangular | 250 | 350 | 875 | 7025 | 0.61 | 1503.82 | G300E | 2616672 | 20.53 | G300E | 2381736.19 | 18.69
884 | Story7 | B16 | 40 MPa RC Beam (35 cm x 25 cm) | Beam | 40MPa | Concrete Rectangular | 250 | 350 | 875 | 7025 | 0.61 | 1503.82 | G300E | 3462154.17 | 27.17 | G300E | 2125359.31 | 16.68
885 | Story7 | B17 | 40 MPa RC Beam (35 cm x 25 cm) | Beam | 40MPa | Concrete Rectangular | 250 | 350 | 875 | 7025 | 0.61 | 1503.82 | G300E | 3990785.42 | 31.31 | G300E | 1744178.85 | 13.69
886 | Story7 | B18 | 40 MPa RC Beam (35 cm x 25 cm) | Beam | 40MPa | Concrete Rectangular | 250 | 350 | 875 | 7025 | 0.61 | 1503.82 | G300E | 4431311.46 | 34.77 | G300E | 268928.85 | 2.11
887 | Story7 | B19 | 40 MPa RC Beam (35 cm x 25 cm) | Beam | 40MPa | Concrete Rectangular | 250 | 350 | 875 | 7025 | 0.61 | 1503.82 | G300E | 4431311.46 | 34.77 | G300E | 268928.85 | 2.11
888 | Story7 | B2 | 40 MPa RC Beam (35 cm x 25 cm) | Beam | 40MPa | Concrete Rectangular | 250 | 350 | 875 | 7025 | 0.61 | 1503.82 | G300E | 2616672 | 20.53 | G300E | 2381736.19 | 18.69
889 | Story7 | B20 | 40 MPa RC Beam (35 cm x 25 cm) | Beam | 40MPa | Concrete Rectangular | 250 | 350 | 875 | 7025 | 0.61 | 1503.82 | G300E | 4564493.75 | 35.81 | G300E | 298809.84 | 2.34
890 | Story7 | B21 | 40 MPa RC Beam (35 cm x 25 cm) | Beam | 40MPa | Concrete Rectangular | 250 | 350 | 875 | 7025 | 0.61 | 1503.82 | G300E | 4160556.25 | 32.65 | G300E | 1282309.84 | 10.06
891 | Story7 | B22 | 40 MPa RC Beam (35 cm x 25 cm) | Beam | 40MPa | Concrete Rectangular | 250 | 350 | 875 | 7025 | 0.61 | 1503.82 | G300E | 4391503.12 | 34.46 | G300E | 239047.87 | 1.88
892 | Story7 | B23 | 40 MPa RC Beam (35 cm x 25 cm) | Beam | 40MPa | Concrete Rectangular | 250 | 350 | 875 | 7025 | 0.61 | 1503.82 | G300E | 4329741.67 | 33.97 | G300E | 298809.84 | 2.34
893 | Story7 | B24 | 40 MPa RC Beam (35 cm x 25 cm) | Beam | 40MPa | Concrete Rectangular | 250 | 350 | 875 | 7025 | 0.61 | 1503.82 | G300E | 4391503.12 | 34.46 | G300E | 239047.87 | 1.88
894 | Story7 | B25 | 40 MPa RC Beam (35 cm x 25 cm) | Beam | 40MPa | Concrete Rectangular | 250 | 350 | 875 | 7025 | 0.61 | 1503.82 | G300E | 4160556.25 | 32.65 | G300E | 1282309.84 | 10.06
895 | Story7 | B26 | 40 MPa RC Beam (35 cm x 25 cm) | Beam | 40MPa | Concrete Rectangular | 250 | 350 | 875 | 7025 | 0.61 | 1503.82 | G300E | 4564493.75 | 35.81 | G300E | 298809.84 | 2.34
896 | Story7 | B27 | 40 MPa RC Beam (35 cm x 25 cm) | Beam | 40MPa | Concrete Rectangular | 250 | 350 | 875 | 7025 | 0.61 | 1503.82 | G300E | 4431311.46 | 34.77 | G300E | 268928.85 | 2.11
897 | Story7 | B28 | 40 MPa RC Beam (35 cm x 25 cm) | Beam | 40MPa | Concrete Rectangular | 250 | 350 | 875 | 7025 | 0.61 | 1503.82 | G300E | 4431311.46 | 34.77 | G300E | 268928.85 | 2.11
898 | Story7 | B29 | 40 MPa RC Beam (35 cm x 25 cm) | Beam | 40MPa | Concrete Rectangular | 250 | 350 | 875 | 7025 | 0.61 | 1503.82 | G300E | 3990785.42 | 31.31 | G300E | 1744178.85 | 13.69
899 | Story7 | B3 | 40 MPa RC Beam (35 cm x 25 cm) | Beam | 40MPa | Concrete Rectangular | 250 | 350 | 875 | 7025 | 0.61 | 1503.82 | G300E | 3990785.42 | 31.31 | G300E | 1744178.85 | 13.69
900 | Story7 | B30 | 40 MPa RC Beam (35 cm x 25 cm) | Beam | 40MPa | Concrete Rectangular | 250 | 350 | 875 | 7025 | 0.61 | 1503.82 | G300E | 3462154.17 | 27.17 | G300E | 2125359.31 | 16.68
901 | Story7 | B31 | 40 MPa RC Beam (35 cm x 25 cm) | Beam | 40MPa | Concrete Rectangular | 250 | 350 | 875 | 7025 | 0.61 | 1503.82 | G300E | 2772908 | 21.76 | G300E | 3390807.19 | 26.61
902 | Story7 | B32 | 40 MPa RC Beam (35 cm x 25 cm) | Beam | 40MPa | Concrete Rectangular | 250 | 350 | 875 | 7025 | 0.61 | 1503.82 | G300E | 4427798.96 | 34.74 | G300E | 763891.62 | 5.99
903 | Story7 | B33 | 40 MPa RC Beam (35 cm x 25 cm) | Beam | 40MPa | Concrete Rectangular | 250 | 350 | 875 | 7025 | 0.61 | 1503.82 | G300E | 4160556.25 | 32.65 | G300E | 1282309.84 | 10.06
904 | Story7 | B34 | 40 MPa RC Beam (35 cm x 25 cm) | Beam | 40MPa | Concrete Rectangular | 250 | 350 | 875 | 7025 | 0.61 | 1503.82 | G300E | 4564493.75 | 35.81 | G300E | 298809.84 | 2.34
905 | Story7 | B35 | 40 MPa RC Beam (35 cm x 25 cm) | Beam | 40MPa | Concrete Rectangular | 250 | 350 | 875 | 7025 | 0.61 | 1503.82 | G300E | 4191583.33 | 32.89 | G300E | 298809.84 | 2.34
906 | Story7 | B36 | 40 MPa RC Beam (35 cm x 25 cm) | Beam | 40MPa | Concrete Rectangular | 250 | 350 | 875 | 7025 | 0.61 | 1503.82 | G300E | 4191583.33 | 32.89 | G300E | 298809.84 | 2.34
907 | Story7 | B37 | 40 MPa RC Beam (35 cm x 25 cm) | Beam | 40MPa | Concrete Rectangular | 250 | 350 | 875 | 7200 | 0.63 | 1541.28 | G300E | 4375200 | 34.33 | G300E | 2604878.85 | 20.44
908 | Story7 | B38 | 40 MPa RC Beam (35 cm x 25 cm) | Beam | 40MPa | Concrete Rectangular | 250 | 350 | 875 | 7025 | 0.61 | 1503.82 | G300E | 3823941.67 | 30 | G300E | 2206047.87 | 17.31
909 | Story7 | B39 | 40 MPa RC Beam (35 cm x 25 cm) | Beam | 40MPa | Concrete Rectangular | 250 | 350 | 875 | 7200 | 0.63 | 1541.28 | G300E | 4375800 | 34.33 | G300E | 2604878.85 | 20.44
910 | Story7 | B4 | 40 MPa RC Beam (35 cm x 25 cm) | Beam | 40MPa | Concrete Rectangular | 250 | 350 | 875 | 7025 | 0.61 | 1503.82 | G300E | 3462154.17 | 27.17 | G300E | 2125359.31 | 16.68
911 | Story7 | B40 | 40 MPa RC Beam (35 cm x 25 cm) | Beam | 40MPa | Concrete Rectangular | 250 | 350 | 875 | 7025 | 0.61 | 1503.82 | G300E | 4191290.62 | 32.89 | G300E | 298809.84 | 2.34
912 | Story7 | B41 | 40 MPa RC Beam (35 cm x 25 cm) | Beam | 40MPa | Concrete Rectangular | 250 | 350 | 875 | 7025 | 0.61 | 1503.82 | G300E | 4191876.04 | 32.89 | G300E | 298809.84 | 2.34
913 | Story7 | B42 | 40 MPa RC Beam (35 cm x 25 cm) | Beam | 40MPa | Concrete Rectangular | 250 | 350 | 875 | 7025 | 0.61 | 1503.82 | G300E | 4564493.75 | 35.81 | G300E | 298809.84 | 2.34
914 | Story7 | B43 | 40 MPa RC Beam (35 cm x 25 cm) | Beam | 40MPa | Concrete Rectangular | 250 | 350 | 875 | 7025 | 0.61 | 1503.82 | G300E | 4160556.25 | 32.65 | G300E | 1282309.84 | 10.06
915 | Story7 | B44 | 40 MPa RC Beam (35 cm x 25 cm) | Beam | 40MPa | Concrete Rectangular | 250 | 350 | 875 | 7025 | 0.61 | 1503.82 | G300E | 4428091.67 | 34.74 | G300E | 763892.65 | 5.99
916 | Story7 | B45 | 40 MPa RC Beam (35 cm x 25 cm) | Beam | 40MPa | Concrete Rectangular | 250 | 350 | 875 | 7025 | 0.61 | 1503.82 | G300E | 2772908 | 21.76 | G300E | 3390807.19 | 26.61
917 | Story7 | B46 | 40 MPa RC Beam (35 cm x 25 cm) | Beam | 40MPa | Concrete Rectangular | 250 | 350 | 875 | 7025 | 0.61 | 1503.82 | G300E | 3353266.67 | 26.31 | G300E | 1433396.81 | 11.25
918 | Story7 | B47 | 40 MPa RC Beam (35 cm x 25 cm) | Beam | 40MPa | Concrete Rectangular | 250 | 350 | 875 | 7025 | 0.61 | 1503.82 | G300E | 4113137.5 | 32.27 | G300E | 1803940.82 | 14.15
919 | Story7 | B48 | 40 MPa RC Beam (35 cm x 25 cm) | Beam | 40MPa | Concrete Rectangular | 250 | 350 | 875 | 7025 | 0.61 | 1503.82 | G300E | 4329741.67 | 33.97 | G300E | 298809.84 | 2.34
920 | Story7 | B49 | 40 MPa RC Beam (35 cm x 25 cm) | Beam | 40MPa | Concrete Rectangular | 250 | 350 | 875 | 7025 | 0.61 | 1503.82 | G300E | 4391503.12 | 34.46 | G300E | 239047.87 | 1.88
921 | Story7 | B5 | 40 MPa RC Beam (35 cm x 25 cm) | Beam | 40MPa | Concrete Rectangular | 250 | 350 | 875 | 7025 | 0.61 | 1503.82 | G300E | 4427798.96 | 34.74 | G300E | 763891.62 | 5.99
922 | Story7 | B50 | 40 MPa RC Beam (35 cm x 25 cm) | Beam | 40MPa | Concrete Rectangular | 250 | 350 | 875 | 7025 | 0.61 | 1503.82 | G300E | 3823941.67 | 30 | G300E | 2206047.87 | 17.31
923 | Story7 | B51 | 40 MPa RC Beam (35 cm x 25 cm) | Beam | 40MPa | Concrete Rectangular | 250 | 350 | 875 | 7200 | 0.63 | 1541.28 | G300E | 4375200 | 34.33 | G300E | 2604878.85 | 20.44
924 | Story7 | B55 | 40 MPa RC Beam (35 cm x 25 cm) | Beam | 40MPa | Concrete Rectangular | 250 | 350 | 875 | 7025 | 0.61 | 1503.82 | G300E | 4269443.75 | 33.5 | G300E | 2541565.82 | 19.94
925 | Story7 | B56 | 40 MPa RC Beam (35 cm x 25 cm) | Beam | 40MPa | Concrete Rectangular | 250 | 350 | 875 | 7025 | 0.61 | 1503.82 | G300E | 3825405.21 | 30.02 | G300E | 2206047.87 | 17.31
926 | Story7 | B57 | 40 MPa RC Beam (35 cm x 25 cm) | Beam | 40MPa | Concrete Rectangular | 250 | 350 | 875 | 7025 | 0.61 | 1503.82 | G300E | 4391795.83 | 34.46 | G300E | 239047.87 | 1.88
927 | Story7 | B58 | 40 MPa RC Beam (35 cm x 25 cm) | Beam | 40MPa | Concrete Rectangular | 250 | 350 | 875 | 7025 | 0.61 | 1503.82 | G300E | 4330327.08 | 33.98 | G300E | 298809.84 | 2.34
928 | Story7 | B59 | 40 MPa RC Beam (35 cm x 25 cm) | Beam | 40MPa | Concrete Rectangular | 250 | 350 | 875 | 7025 | 0.61 | 1503.82 | G300E | 4113137.5 | 32.27 | G300E | 1803940.82 | 14.15
929 | Story7 | B6 | 40 MPa RC Beam (35 cm x 25 cm) | Beam | 40MPa | Concrete Rectangular | 250 | 350 | 875 | 7025 | 0.61 | 1503.82 | G300E | 2772908 | 21.76 | G300E | 3390807.19 | 26.61
930 | Story7 | B60 | 40 MPa RC Beam (35 cm x 25 cm) | Beam | 40MPa | Concrete Rectangular | 250 | 350 | 875 | 7025 | 0.61 | 1503.82 | G300E | 3353266.67 | 26.31 | G300E | 1433396.81 | 11.25
931 | Story7 | B61 | 40 MPa RC Beam (35 cm x 25 cm) | Beam | 40MPa | Concrete Rectangular | 250 | 350 | 875 | 7025 | 0.61 | 1503.82 | G300E | 2633813 | 20.67 | G300E | 3390807.19 | 26.61
932 | Story7 | B62 | 40 MPa RC Beam (35 cm x 25 cm) | Beam | 40MPa | Concrete Rectangular | 250 | 350 | 875 | 7025 | 0.61 | 1503.82 | G300E | 4113137.5 | 32.27 | G300E | 1803940.82 | 14.15
933 | Story7 | B63 | 40 MPa RC Beam (35 cm x 25 cm) | Beam | 40MPa | Concrete Rectangular | 250 | 350 | 875 | 7025 | 0.61 | 1503.82 | G300E | 4160556.25 | 32.65 | G300E | 1282309.84 | 10.06
934 | Story7 | B64 | 40 MPa RC Beam (35 cm x 25 cm) | Beam | 40MPa | Concrete Rectangular | 250 | 350 | 875 | 7025 | 0.61 | 1503.82 | G300E | 4391210.42 | 34.46 | G300E | 239047.87 | 1.88
935 | Story7 | B65 | 40 MPa RC Beam (35 cm x 25 cm) | Beam | 40MPa | Concrete Rectangular | 250 | 350 | 875 | 7025 | 0.61 | 1503.82 | G300E | 4191876.04 | 32.89 | G300E | 298809.84 | 2.34
936 | Story7 | B66 | 40 MPa RC Beam (35 cm x 25 cm) | Beam | 40MPa | Concrete Rectangular | 250 | 350 | 875 | 7200 | 0.63 | 1541.28 | G300E | 4375500 | 34.33 | G300E | 2604878.85 | 20.44
937 | Story7 | B67 | 40 MPa RC Beam (35 cm x 25 cm) | Beam | 40MPa | Concrete Rectangular | 250 | 350 | 875 | 7025 | 0.61 | 1503.82 | G300E | 4268272.92 | 33.49 | G300E | 2541565.82 | 19.94
938 | Story7 | B69 | 40 MPa RC Beam (35 cm x 25 cm) | Beam | 40MPa | Concrete Rectangular | 250 | 350 | 875 | 7025 | 0.61 | 1503.82 | G300E | 4196266.67 | 32.93 | G300E | 2418628.32 | 18.98
939 | Story7 | B7 | 40 MPa RC Beam (35 cm x 25 cm) | Beam | 40MPa | Concrete Rectangular | 250 | 350 | 875 | 7025 | 0.61 | 1503.82 | G300E | 4113137.5 | 32.27 | G300E | 1803940.82 | 14.15
940 | Story7 | B70 | 40 MPa RC Beam (35 cm x 25 cm) | Beam | 40MPa | Concrete Rectangular | 250 | 350 | 875 | 7025 | 0.61 | 1503.82 | G300E | 4181631.25 | 32.81 | G300E | 2295690.82 | 18.01
941 | Story7 | B71 | 40 MPa RC Beam (35 cm x 25 cm) | Beam | 40MPa | Concrete Rectangular | 250 | 350 | 875 | 7025 | 0.61 | 1503.82 | G300E | 4129529.17 | 32.4 | G300E | 790559.84 | 6.2
942 | Story7 | B72 | 40 MPa RC Beam (35 cm x 25 cm) | Beam | 40MPa | Concrete Rectangular | 250 | 350 | 875 | 7025 | 0.61 | 1503.82 | G300E | 4390917.71 | 34.45 | G300E | 239047.87 | 1.88
943 | Story7 | B73 | 40 MPa RC Beam (35 cm x 25 cm) | Beam | 40MPa | Concrete Rectangular | 250 | 350 | 875 | 7025 | 0.61 | 1503.82 | G300E | 4159385.42 | 32.64 | G300E | 1282309.84 | 10.06
944 | Story7 | B74 | 40 MPa RC Beam (35 cm x 25 cm) | Beam | 40MPa | Concrete Rectangular | 250 | 350 | 875 | 7025 | 0.61 | 1503.82 | G300E | 4113137.5 | 32.27 | G300E | 1803940.82 | 14.15
945 | Story7 | B75 | 40 MPa RC Beam (35 cm x 25 cm) | Beam | 40MPa | Concrete Rectangular | 250 | 350 | 875 | 7025 | 0.61 | 1503.82 | G300E | 2633813 | 20.67 | G300E | 3390807.19 | 26.61
946 | Story7 | B76 | 40 MPa RC Beam (35 cm x 25 cm) | Beam | 40MPa | Concrete Rectangular | 250 | 350 | 875 | 7025 | 0.61 | 1503.82 | G300E | 3462154.17 | 27.17 | G300E | 2125359.31 | 16.68
947 | Story7 | B77 | 40 MPa RC Beam (35 cm x 25 cm) | Beam | 40MPa | Concrete Rectangular | 250 | 350 | 875 | 7025 | 0.61 | 1503.82 | G300E | 4427798.96 | 34.74 | G300E | 763891.62 | 5.99
948 | Story7 | B78 | 40 MPa RC Beam (35 cm x 25 cm) | Beam | 40MPa | Concrete Rectangular | 250 | 350 | 875 | 7025 | 0.61 | 1503.82 | G300E | 4431311.46 | 34.77 | G300E | 268928.85 | 2.11
949 | Story7 | B79 | 40 MPa RC Beam (35 cm x 25 cm) | Beam | 40MPa | Concrete Rectangular | 250 | 350 | 875 | 7025 | 0.61 | 1503.82 | G300E | 4564493.75 | 35.81 | G300E | 298809.84 | 2.34
950 | Story7 | B8 | 40 MPa RC Beam (35 cm x 25 cm) | Beam | 40MPa | Concrete Rectangular | 250 | 350 | 875 | 7025 | 0.61 | 1503.82 | G300E | 3353266.67 | 26.31 | G300E | 1433396.81 | 11.25
951 | Story7 | B80 | 40 MPa RC Beam (35 cm x 25 cm) | Beam | 40MPa | Concrete Rectangular | 250 | 350 | 875 | 7025 | 0.61 | 1503.82 | G300E | 4564493.75 | 35.81 | G300E | 298809.84 | 2.34
952 | Story7 | B81 | 40 MPa RC Beam (35 cm x 25 cm) | Beam | 40MPa | Concrete Rectangular | 250 | 350 | 875 | 7025 | 0.61 | 1503.82 | G300E | 4191876.04 | 32.89 | G300E | 298809.84 | 2.34
953 | Story7 | B82 | 40 MPa RC Beam (35 cm x 25 cm) | Beam | 40MPa | Concrete Rectangular | 250 | 350 | 875 | 7025 | 0.61 | 1503.82 | G300E | 4392088.54 | 34.46 | G300E | 239047.87 | 1.88
954 | Story7 | B83 | 40 MPa RC Beam (35 cm x 25 cm) | Beam | 40MPa | Concrete Rectangular | 250 | 350 | 875 | 7025 | 0.61 | 1503.82 | G300E | 3824234.38 | 30.01 | G300E | 2206047.87 | 17.31
955 | Story7 | B84 | 40 MPa RC Beam (35 cm x 25 cm) | Beam | 40MPa | Concrete Rectangular | 250 | 350 | 875 | 7025 | 0.61 | 1503.82 | G300E | 4391210.42 | 34.46 | G300E | 239047.87 | 1.88
956 | Story7 | B85 | 40 MPa RC Beam (35 cm x 25 cm) | Beam | 40MPa | Concrete Rectangular | 250 | 350 | 875 | 7025 | 0.61 | 1503.82 | G300E | 4127187.5 | 32.38 | G300E | 790559.84 | 6.2
957 | Story7 | B86 | 40 MPa RC Beam (35 cm x 25 cm) | Beam | 40MPa | Concrete Rectangular | 250 | 350 | 875 | 7025 | 0.61 | 1503.82 | G300E | 4429847.92 | 34.76 | G300E | 298809.84 | 2.34
958 | Story7 | B87 | 40 MPa RC Beam (35 cm x 25 cm) | Beam | 40MPa | Concrete Rectangular | 250 | 350 | 875 | 7025 | 0.61 | 1503.82 | G300E | 4416968.75 | 34.66 | G300E | 298809.84 | 2.34
959 | Story7 | B88 | 40 MPa RC Beam (35 cm x 25 cm) | Beam | 40MPa | Concrete Rectangular | 250 | 350 | 875 | 7025 | 0.61 | 1503.82 | G300E | 4280273.96 | 33.58 | G300E | 268928.85 | 2.11
960 | Story7 | B89 | 40 MPa RC Beam (35 cm x 25 cm) | Beam | 40MPa | Concrete Rectangular | 250 | 350 | 875 | 7025 | 0.61 | 1503.82 | G300E | 4427798.96 | 34.74 | G300E | 763860.89 | 5.99
961 | Story7 | B9 | 40 MPa RC Beam (35 cm x 25 cm) | Beam | 40MPa | Concrete Rectangular | 250 | 350 | 875 | 7025 | 0.61 | 1503.82 | G300E | 4113137.5 | 32.27 | G300E | 1803940.82 | 14.15
962 | Story7 | B90 | 40 MPa RC Beam (35 cm x 25 cm) | Beam | 40MPa | Concrete Rectangular | 250 | 350 | 875 | 7025 | 0.61 | 1503.82 | G300E | 3461568.75 | 27.16 | G300E | 2124188.47 | 16.67
963 | Story7 | B91 | 40 MPa RC Beam (35 cm x 25 cm) | Beam | 40MPa | Concrete Rectangular | 250 | 350 | 875 | 7025 | 0.61 | 1503.82 | G300E | 2599250 | 20.39 | G300E | 2381736.19 | 18.69
964 | Story7 | B92 | 40 MPa RC Beam (35 cm x 25 cm) | Beam | 40MPa | Concrete Rectangular | 250 | 350 | 875 | 7025 | 0.61 | 1503.82 | G300E | 3990785.42 | 31.31 | G300E | 1744178.85 | 13.69
965 | Story7 | B93 | 40 MPa RC Beam (35 cm x 25 cm) | Beam | 40MPa | Concrete Rectangular | 250 | 350 | 875 | 7025 | 0.61 | 1503.82 | G300E | 3990785.42 | 31.31 | G300E | 1744178.85 | 13.69
966 | Story7 | B94 | 40 MPa RC Beam (35 cm x 25 cm) | Beam | 40MPa | Concrete Rectangular | 250 | 350 | 875 | 7025 | 0.61 | 1503.82 | G300E | 4431311.46 | 34.77 | G300E | 268928.85 | 2.11
967 | Story7 | B95 | 40 MPa RC Beam (35 cm x 25 cm) | Beam | 40MPa | Concrete Rectangular | 250 | 350 | 875 | 7025 | 0.61 | 1503.82 | G300E | 4428091.67 | 34.74 | G300E | 763892.65 | 5.99
968 | Story7 | B96 | 40 MPa RC Beam (35 cm x 25 cm) | Beam | 40MPa | Concrete Rectangular | 250 | 350 | 875 | 7025 | 0.61 | 1503.82 | G300E | 4160556.25 | 32.65 | G300E | 1282309.84 | 10.06
969 | Story7 | B97 | 40 MPa RC Beam (35 cm x 25 cm) | Beam | 40MPa | Concrete Rectangular | 250 | 350 | 875 | 7025 | 0.61 | 1503.82 | G300E | 4113137.5 | 32.27 | G300E | 1803940.82 | 14.15
970 | Story7 | B98 | 40 MPa RC Beam (35 cm x 25 cm) | Beam | 40MPa | Concrete Rectangular | 250 | 350 | 875 | 7025 | 0.61 | 1503.82 | G300E | 4330327.08 | 33.98 | G300E | 298809.84 | 2.34
971 | Story7 | B99 | 40 MPa RC Beam (35 cm x 25 cm) | Beam | 40MPa | Concrete Rectangular | 250 | 350 | 875 | 7025 | 0.61 | 1503.82 | G300E | 4113430.21 | 32.28 | G300E | 1803940.82 | 14.15
972 | Story8 | B1 | 40 MPa RC Beam (35 cm x 25 cm) | Beam | 40MPa | Concrete Rectangular | 250 | 350 | 875 | 7025 | 0.61 | 1503.82 | G300E | 3754862.5 | 29.46 | G300E | 1435128.32 | 11.26
973 | Story8 | B10 | 40 MPa RC Beam (35 cm x 25 cm) | Beam | 40MPa | Concrete Rectangular | 250 | 350 | 875 | 7025 | 0.61 | 1503.82 | G300E | 3455738 | 27.12 | G300E | 3504964.42 | 27.5
974 | Story8 | B100 | 40 MPa RC Beam (35 cm x 25 cm) | Beam | 40MPa | Concrete Rectangular | 250 | 350 | 875 | 7025 | 0.61 | 1503.82 | G300E | 4210609.38 | 33.04 | G300E | 790559.84 | 6.2
975 | Story8 | B101 | 40 MPa RC Beam (35 cm x 25 cm) | Beam | 40MPa | Concrete Rectangular | 250 | 350 | 875 | 7025 | 0.61 | 1503.82 | G300E | 4067475 | 31.91 | G300E | 850321.81 | 6.67
976 | Story8 | B102 | 40 MPa RC Beam (35 cm x 25 cm) | Beam | 40MPa | Concrete Rectangular | 250 | 350 | 875 | 7025 | 0.61 | 1503.82 | G300E | 4004542.71 | 31.42 | G300E | 1744178.85 | 13.69
977 | Story8 | B103 | 40 MPa RC Beam (35 cm x 25 cm) | Beam | 40MPa | Concrete Rectangular | 250 | 350 | 875 | 7025 | 0.61 | 1503.82 | G300E | 4068938.54 | 31.93 | G300E | 2697797.87 | 21.17
978 | Story8 | B104 | 40 MPa RC Beam (35 cm x 25 cm) | Beam | 40MPa | Concrete Rectangular | 250 | 350 | 875 | 7025 | 0.61 | 1503.82 | G300E | 4060450 | 31.86 | G300E | 2697797.87 | 21.17
979 | Story8 | B105 | 40 MPa RC Beam (35 cm x 25 cm) | Beam | 40MPa | Concrete Rectangular | 250 | 350 | 875 | 7025 | 0.61 | 1503.82 | G300E | 3674660.42 | 28.83 | G300E | 1465009.31 | 11.5
980 | Story8 | B106 | 40 MPa RC Beam (35 cm x 25 cm) | Beam | 40MPa | Concrete Rectangular | 250 | 350 | 875 | 7025 | 0.61 | 1503.82 | G300E | 3754862.5 | 29.46 | G300E | 1435128.32 | 11.26
981 | Story8 | B107 | 40 MPa RC Beam (35 cm x 25 cm) | Beam | 40MPa | Concrete Rectangular | 250 | 350 | 875 | 7025 | 0.61 | 1503.82 | G300E | 2227206 | 17.48 | G300E | 2910225.96 | 22.83
982 | Story8 | B108 | 40 MPa RC Beam (35 cm x 25 cm) | Beam | 40MPa | Concrete Rectangular | 250 | 350 | 875 | 7025 | 0.61 | 1503.82 | G300E | 3119943 | 24.48 | G300E | 3504964.42 | 27.5
983 | Story8 | B109 | 40 MPa RC Beam (35 cm x 25 cm) | Beam | 40MPa | Concrete Rectangular | 250 | 350 | 875 | 7025 | 0.61 | 1503.82 | G300E | 3394831.25 | 26.64 | G300E | 1342071.81 | 10.53
984 | Story8 | B11 | 40 MPa RC Beam (35 cm x 25 cm) | Beam | 40MPa | Concrete Rectangular | 250 | 350 | 875 | 7025 | 0.61 | 1503.82 | G300E | 4068353.12 | 31.92 | G300E | 850321.81 | 6.67
985 | Story8 | B110 | 40 MPa RC Beam (35 cm x 25 cm) | Beam | 40MPa | Concrete Rectangular | 250 | 350 | 875 | 7025 | 0.61 | 1503.82 | G300E | 3455738 | 27.12 | G300E | 3504964.42 | 27.5
986 | Story8 | B111 | 40 MPa RC Beam (35 cm x 25 cm) | Beam | 40MPa | Concrete Rectangular | 250 | 350 | 875 | 7025 | 0.61 | 1503.82 | G300E | 2235074 | 17.54 | G300E | 2910225.96 | 22.83
987 | Story8 | B112 | 40 MPa RC Beam (35 cm x 25 cm) | Beam | 40MPa | Concrete Rectangular | 250 | 350 | 875 | 7025 | 0.61 | 1503.82 | G300E | 3674075 | 28.83 | G300E | 1465009.31 | 11.5
988 | Story8 | B12 | 40 MPa RC Beam (35 cm x 25 cm) | Beam | 40MPa | Concrete Rectangular | 250 | 350 | 875 | 7025 | 0.61 | 1503.82 | G300E | 2235917 | 17.54 | G300E | 2910225.96 | 22.83
989 | Story8 | B13 | 40 MPa RC Beam (35 cm x 25 cm) | Beam | 40MPa | Concrete Rectangular | 250 | 350 | 875 | 7025 | 0.61 | 1503.82 | G300E | 4052254.17 | 31.8 | G300E | 2697797.87 | 21.17
990 | Story8 | B14 | 40 MPa RC Beam (35 cm x 25 cm) | Beam | 40MPa | Concrete Rectangular | 250 | 350 | 875 | 7025 | 0.61 | 1503.82 | G300E | 3754862.5 | 29.46 | G300E | 1435128.32 | 11.26
991 | Story8 | B15 | 40 MPa RC Beam (35 cm x 25 cm) | Beam | 40MPa | Concrete Rectangular | 250 | 350 | 875 | 7025 | 0.61 | 1503.82 | G300E | 3754862.5 | 29.46 | G300E | 1435128.32 | 11.26
992 | Story8 | B16 | 40 MPa RC Beam (35 cm x 25 cm) | Beam | 40MPa | Concrete Rectangular | 250 | 350 | 875 | 7025 | 0.61 | 1503.82 | G300E | 2227206 | 17.48 | G300E | 2910225.96 | 22.83
993 | Story8 | B17 | 40 MPa RC Beam (35 cm x 25 cm) | Beam | 40MPa | Concrete Rectangular | 250 | 350 | 875 | 7025 | 0.61 | 1503.82 | G300E | 4052254.17 | 31.8 | G300E | 2697797.87 | 21.17
994 | Story8 | B18 | 40 MPa RC Beam (35 cm x 25 cm) | Beam | 40MPa | Concrete Rectangular | 250 | 350 | 875 | 7025 | 0.61 | 1503.82 | G300E | 4066596.88 | 31.91 | G300E | 1744178.85 | 13.69
995 | Story8 | B19 | 40 MPa RC Beam (35 cm x 25 cm) | Beam | 40MPa | Concrete Rectangular | 250 | 350 | 875 | 7025 | 0.61 | 1503.82 | G300E | 4066596.88 | 31.91 | G300E | 1744178.85 | 13.69
996 | Story8 | B2 | 40 MPa RC Beam (35 cm x 25 cm) | Beam | 40MPa | Concrete Rectangular | 250 | 350 | 875 | 7025 | 0.61 | 1503.82 | G300E | 3754862.5 | 29.46 | G300E | 1435128.32 | 11.26
997 | Story8 | B20 | 40 MPa RC Beam (35 cm x 25 cm) | Beam | 40MPa | Concrete Rectangular | 250 | 350 | 875 | 7025 | 0.61 | 1503.82 | G300E | 4362817.71 | 34.23 | G300E | 268928.85 | 2.11
998 | Story8 | B21 | 40 MPa RC Beam (35 cm x 25 cm) | Beam | 40MPa | Concrete Rectangular | 250 | 350 | 875 | 7025 | 0.61 | 1503.82 | G300E | 4211487.5 | 33.04 | G300E | 790559.84 | 6.2
999 | Story8 | B22 | 40 MPa RC Beam (35 cm x 25 cm) | Beam | 40MPa | Concrete Rectangular | 250 | 350 | 875 | 7025 | 0.61 | 1503.82 | G300E | 4409943.75 | 34.6 | G300E | 268928.85 | 2.11
1000 | Story8 | B23 | 40 MPa RC Beam (35 cm x 25 cm) | Beam | 40MPa | Concrete Rectangular | 250 | 350 | 875 | 7025 | 0.61 | 1503.82 | G300E | 4422237.5 | 34.7 | G300E | 298809.84 | 2.34
1001 | Story8 | B24 | 40 MPa RC Beam (35 cm x 25 cm) | Beam | 40MPa | Concrete Rectangular | 250 | 350 | 875 | 7025 | 0.61 | 1503.82 | G300E | 4409943.75 | 34.6 | G300E | 268928.85 | 2.11
1002 | Story8 | B25 | 40 MPa RC Beam (35 cm x 25 cm) | Beam | 40MPa | Concrete Rectangular | 250 | 350 | 875 | 7025 | 0.61 | 1503.82 | G300E | 4211487.5 | 33.04 | G300E | 790559.84 | 6.2
1003 | Story8 | B26 | 40 MPa RC Beam (35 cm x 25 cm) | Beam | 40MPa | Concrete Rectangular | 250 | 350 | 875 | 7025 | 0.61 | 1503.82 | G300E | 4362817.71 | 34.23 | G300E | 268928.85 | 2.11
1004 | Story8 | B27 | 40 MPa RC Beam (35 cm x 25 cm) | Beam | 40MPa | Concrete Rectangular | 250 | 350 | 875 | 7025 | 0.61 | 1503.82 | G300E | 4066596.88 | 31.91 | G300E | 1744178.85 | 13.69
1005 | Story8 | B28 | 40 MPa RC Beam (35 cm x 25 cm) | Beam | 40MPa | Concrete Rectangular | 250 | 350 | 875 | 7025 | 0.61 | 1503.82 | G300E | 4066596.88 | 31.91 | G300E | 1744178.85 | 13.69
1006 | Story8 | B29 | 40 MPa RC Beam (35 cm x 25 cm) | Beam | 40MPa | Concrete Rectangular | 250 | 350 | 875 | 7025 | 0.61 | 1503.82 | G300E | 4052254.17 | 31.8 | G300E | 2697797.87 | 21.17
1007 | Story8 | B3 | 40 MPa RC Beam (35 cm x 25 cm) | Beam | 40MPa | Concrete Rectangular | 250 | 350 | 875 | 7025 | 0.61 | 1503.82 | G300E | 4052254.17 | 31.8 | G300E | 2697797.87 | 21.17
1008 | Story8 | B30 | 40 MPa RC Beam (35 cm x 25 cm) | Beam | 40MPa | Concrete Rectangular | 250 | 350 | 875 | 7025 | 0.61 | 1503.82 | G300E | 2227206 | 17.48 | G300E | 2910225.96 | 22.83
1009 | Story8 | B31 | 40 MPa RC Beam (35 cm x 25 cm) | Beam | 40MPa | Concrete Rectangular | 250 | 350 | 875 | 7025 | 0.61 | 1503.82 | G300E | 3119943 | 24.48 | G300E | 3504964.42 | 27.5
1010 | Story8 | B32 | 40 MPa RC Beam (35 cm x 25 cm) | Beam | 40MPa | Concrete Rectangular | 250 | 350 | 875 | 7025 | 0.61 | 1503.82 | G300E | 4068645.83 | 31.92 | G300E | 850321.81 | 6.67
1011 | Story8 | B33 | 40 MPa RC Beam (35 cm x 25 cm) | Beam | 40MPa | Concrete Rectangular | 250 | 350 | 875 | 7025 | 0.61 | 1503.82 | G300E | 4211487.5 | 33.04 | G300E | 790559.84 | 6.2
1012 | Story8 | B34 | 40 MPa RC Beam (35 cm x 25 cm) | Beam | 40MPa | Concrete Rectangular | 250 | 350 | 875 | 7025 | 0.61 | 1503.82 | G300E | 4362817.71 | 34.23 | G300E | 268928.85 | 2.11
1013 | Story8 | B35 | 40 MPa RC Beam (35 cm x 25 cm) | Beam | 40MPa | Concrete Rectangular | 250 | 350 | 875 | 7025 | 0.61 | 1503.82 | G300E | 4192754.17 | 32.9 | G300E | 1282309.84 | 10.06
1014 | Story8 | B36 | 40 MPa RC Beam (35 cm x 25 cm) | Beam | 40MPa | Concrete Rectangular | 250 | 350 | 875 | 7025 | 0.61 | 1503.82 | G300E | 4192754.17 | 32.9 | G300E | 1282309.84 | 10.06
1015 | Story8 | B37 | 40 MPa RC Beam (35 cm x 25 cm) | Beam | 40MPa | Concrete Rectangular | 250 | 350 | 875 | 7200 | 0.63 | 1541.28 | G300E | 4399200 | 34.52 | G300E | 2730878.85 | 21.43
1016 | Story8 | B38 | 40 MPa RC Beam (35 cm x 25 cm) | Beam | 40MPa | Concrete Rectangular | 250 | 350 | 875 | 7025 | 0.61 | 1503.82 | G300E | 3772425 | 29.6 | G300E | 2206047.87 | 17.31
1017 | Story8 | B39 | 40 MPa RC Beam (35 cm x 25 cm) | Beam | 40MPa | Concrete Rectangular | 250 | 350 | 875 | 7200 | 0.63 | 1541.28 | G300E | 4401600 | 34.54 | G300E | 2730878.85 | 21.43
1018 | Story8 | B4 | 40 MPa RC Beam (35 cm x 25 cm) | Beam | 40MPa | Concrete Rectangular | 250 | 350 | 875 | 7025 | 0.61 | 1503.82 | G300E | 2227206 | 17.48 | G300E | 2910225.96 | 22.83
1019 | Story8 | B40 | 40 MPa RC Beam (35 cm x 25 cm) | Beam | 40MPa | Concrete Rectangular | 250 | 350 | 875 | 7025 | 0.61 | 1503.82 | G300E | 4192754.17 | 32.9 | G300E | 1282309.84 | 10.06
1020 | Story8 | B41 | 40 MPa RC Beam (35 cm x 25 cm) | Beam | 40MPa | Concrete Rectangular | 250 | 350 | 875 | 7025 | 0.61 | 1503.82 | G300E | 4192754.17 | 32.9 | G300E | 1282309.84 | 10.06
1021 | Story8 | B42 | 40 MPa RC Beam (35 cm x 25 cm) | Beam | 40MPa | Concrete Rectangular | 250 | 350 | 875 | 7025 | 0.61 | 1503.82 | G300E | 4362817.71 | 34.23 | G300E | 268928.85 | 2.11
1022 | Story8 | B43 | 40 MPa RC Beam (35 cm x 25 cm) | Beam | 40MPa | Concrete Rectangular | 250 | 350 | 875 | 7025 | 0.61 | 1503.82 | G300E | 4211487.5 | 33.04 | G300E | 790559.84 | 6.2
1023 | Story8 | B44 | 40 MPa RC Beam (35 cm x 25 cm) | Beam | 40MPa | Concrete Rectangular | 250 | 350 | 875 | 7025 | 0.61 | 1503.82 | G300E | 4068645.83 | 31.92 | G300E | 850321.81 | 6.67
1024 | Story8 | B45 | 40 MPa RC Beam (35 cm x 25 cm) | Beam | 40MPa | Concrete Rectangular | 250 | 350 | 875 | 7025 | 0.61 | 1503.82 | G300E | 3119943 | 24.48 | G300E | 3504964.42 | 27.5
1025 | Story8 | B46 | 40 MPa RC Beam (35 cm x 25 cm) | Beam | 40MPa | Concrete Rectangular | 250 | 350 | 875 | 7025 | 0.61 | 1503.82 | G300E | 3394831.25 | 26.64 | G300E | 1342071.81 | 10.53
1026 | Story8 | B47 | 40 MPa RC Beam (35 cm x 25 cm) | Beam | 40MPa | Concrete Rectangular | 250 | 350 | 875 | 7025 | 0.61 | 1503.82 | G300E | 4527612.5 | 35.53 | G300E | 766694.6 | 6.02
1027 | Story8 | B48 | 40 MPa RC Beam (35 cm x 25 cm) | Beam | 40MPa | Concrete Rectangular | 250 | 350 | 875 | 7025 | 0.61 | 1503.82 | G300E | 4422237.5 | 34.7 | G300E | 298809.84 | 2.34
1028 | Story8 | B49 | 40 MPa RC Beam (35 cm x 25 cm) | Beam | 40MPa | Concrete Rectangular | 250 | 350 | 875 | 7025 | 0.61 | 1503.82 | G300E | 4409943.75 | 34.6 | G300E | 268928.85 | 2.11
1029 | Story8 | B5 | 40 MPa RC Beam (35 cm x 25 cm) | Beam | 40MPa | Concrete Rectangular | 250 | 350 | 875 | 7025 | 0.61 | 1503.82 | G300E | 4068645.83 | 31.92 | G300E | 850321.81 | 6.67
1030 | Story8 | B50 | 40 MPa RC Beam (35 cm x 25 cm) | Beam | 40MPa | Concrete Rectangular | 250 | 350 | 875 | 7025 | 0.61 | 1503.82 | G300E | 3772425 | 29.6 | G300E | 2206047.87 | 17.31
1031 | Story8 | B51 | 40 MPa RC Beam (35 cm x 25 cm) | Beam | 40MPa | Concrete Rectangular | 250 | 350 | 875 | 7200 | 0.63 | 1541.28 | G300E | 4400100 | 34.52 | G300E | 2730878.85 | 21.43
1032 | Story8 | B55 | 40 MPa RC Beam (35 cm x 25 cm) | Beam | 40MPa | Concrete Rectangular | 250 | 350 | 875 | 7025 | 0.61 | 1503.82 | G300E | 4293445.83 | 33.69 | G300E | 2664503.32 | 20.91
1033 | Story8 | B56 | 40 MPa RC Beam (35 cm x 25 cm) | Beam | 40MPa | Concrete Rectangular | 250 | 350 | 875 | 7025 | 0.61 | 1503.82 | G300E | 3773595.83 | 29.61 | G300E | 2206047.87 | 17.31
1034 | Story8 | B57 | 40 MPa RC Beam (35 cm x 25 cm) | Beam | 40MPa | Concrete Rectangular | 250 | 350 | 875 | 7025 | 0.61 | 1503.82 | G300E | 4409943.75 | 34.6 | G300E | 268928.85 | 2.11
1035 | Story8 | B58 | 40 MPa RC Beam (35 cm x 25 cm) | Beam | 40MPa | Concrete Rectangular | 250 | 350 | 875 | 7025 | 0.61 | 1503.82 | G300E | 4422530.21 | 34.7 | G300E | 298809.84 | 2.34
1036 | Story8 | B59 | 40 MPa RC Beam (35 cm x 25 cm) | Beam | 40MPa | Concrete Rectangular | 250 | 350 | 875 | 7025 | 0.61 | 1503.82 | G300E | 4527612.5 | 35.53 | G300E | 766696.65 | 6.02
1037 | Story8 | B6 | 40 MPa RC Beam (35 cm x 25 cm) | Beam | 40MPa | Concrete Rectangular | 250 | 350 | 875 | 7025 | 0.61 | 1503.82 | G300E | 3119943 | 24.48 | G300E | 3504964.42 | 27.5
1038 | Story8 | B60 | 40 MPa RC Beam (35 cm x 25 cm) | Beam | 40MPa | Concrete Rectangular | 250 | 350 | 875 | 7025 | 0.61 | 1503.82 | G300E | 3394831.25 | 26.64 | G300E | 1342071.81 | 10.53
1039 | Story8 | B61 | 40 MPa RC Beam (35 cm x 25 cm) | Beam | 40MPa | Concrete Rectangular | 250 | 350 | 875 | 7025 | 0.61 | 1503.82 | G300E | 3455738 | 27.12 | G300E | 3504964.42 | 27.5
1040 | Story8 | B62 | 40 MPa RC Beam (35 cm x 25 cm) | Beam | 40MPa | Concrete Rectangular | 250 | 350 | 875 | 7025 | 0.61 | 1503.82 | G300E | 4527612.5 | 35.53 | G300E | 766694.6 | 6.02
1041 | Story8 | B63 | 40 MPa RC Beam (35 cm x 25 cm) | Beam | 40MPa | Concrete Rectangular | 250 | 350 | 875 | 7025 | 0.61 | 1503.82 | G300E | 4211487.5 | 33.04 | G300E | 790559.84 | 6.2
1042 | Story8 | B64 | 40 MPa RC Beam (35 cm x 25 cm) | Beam | 40MPa | Concrete Rectangular | 250 | 350 | 875 | 7025 | 0.61 | 1503.82 | G300E | 4409943.75 | 34.6 | G300E | 268928.85 | 2.11
1043 | Story8 | B65 | 40 MPa RC Beam (35 cm x 25 cm) | Beam | 40MPa | Concrete Rectangular | 250 | 350 | 875 | 7025 | 0.61 | 1503.82 | G300E | 4192754.17 | 32.9 | G300E | 1282309.84 | 10.06
1044 | Story8 | B66 | 40 MPa RC Beam (35 cm x 25 cm) | Beam | 40MPa | Concrete Rectangular | 250 | 350 | 875 | 7200 | 0.63 | 1541.28 | G300E | 4400700 | 34.53 | G300E | 2730878.85 | 21.43
1045 | Story8 | B67 | 40 MPa RC Beam (35 cm x 25 cm) | Beam | 40MPa | Concrete Rectangular | 250 | 350 | 875 | 7025 | 0.61 | 1503.82 | G300E | 4292567.71 | 33.68 | G300E | 2664503.32 | 20.91
1046 | Story8 | B69 | 40 MPa RC Beam (35 cm x 25 cm) | Beam | 40MPa | Concrete Rectangular | 250 | 350 | 875 | 7025 | 0.61 | 1503.82 | G300E | 4224952.08 | 33.15 | G300E | 2664503.32 | 20.91
1047 | Story8 | B7 | 40 MPa RC Beam (35 cm x 25 cm) | Beam | 40MPa | Concrete Rectangular | 250 | 350 | 875 | 7025 | 0.61 | 1503.82 | G300E | 4527612.5 | 35.53 | G300E | 766694.6 | 6.02
1048 | Story8 | B70 | 40 MPa RC Beam (35 cm x 25 cm) | Beam | 40MPa | Concrete Rectangular | 250 | 350 | 875 | 7025 | 0.61 | 1503.82 | G300E | 4210023.96 | 33.03 | G300E | 2418628.32 | 18.98
1049 | Story8 | B71 | 40 MPa RC Beam (35 cm x 25 cm) | Beam | 40MPa | Concrete Rectangular | 250 | 350 | 875 | 7025 | 0.61 | 1503.82 | G300E | 4131285.42 | 32.42 | G300E | 1774059.84 | 13.92
1050 | Story8 | B72 | 40 MPa RC Beam (35 cm x 25 cm) | Beam | 40MPa | Concrete Rectangular | 250 | 350 | 875 | 7025 | 0.61 | 1503.82 | G300E | 4409651.04 | 34.6 | G300E | 268928.85 | 2.11
1051 | Story8 | B73 | 40 MPa RC Beam (35 cm x 25 cm) | Beam | 40MPa | Concrete Rectangular | 250 | 350 | 875 | 7025 | 0.61 | 1503.82 | G300E | 4210609.38 | 33.04 | G300E | 790559.84 | 6.2
1052 | Story8 | B74 | 40 MPa RC Beam (35 cm x 25 cm) | Beam | 40MPa | Concrete Rectangular | 250 | 350 | 875 | 7025 | 0.61 | 1503.82 | G300E | 4527612.5 | 35.53 | G300E | 766696.65 | 6.02
1053 | Story8 | B75 | 40 MPa RC Beam (35 cm x 25 cm) | Beam | 40MPa | Concrete Rectangular | 250 | 350 | 875 | 7025 | 0.61 | 1503.82 | G300E | 3455738 | 27.12 | G300E | 3504964.42 | 27.5
1054 | Story8 | B76 | 40 MPa RC Beam (35 cm x 25 cm) | Beam | 40MPa | Concrete Rectangular | 250 | 350 | 875 | 7025 | 0.61 | 1503.82 | G300E | 2235917 | 17.54 | G300E | 2910225.96 | 22.83
1055 | Story8 | B77 | 40 MPa RC Beam (35 cm x 25 cm) | Beam | 40MPa | Concrete Rectangular | 250 | 350 | 875 | 7025 | 0.61 | 1503.82 | G300E | 4068645.83 | 31.92 | G300E | 850321.81 | 6.67
1056 | Story8 | B78 | 40 MPa RC Beam (35 cm x 25 cm) | Beam | 40MPa | Concrete Rectangular | 250 | 350 | 875 | 7025 | 0.61 | 1503.82 | G300E | 4066596.88 | 31.91 | G300E | 1744178.85 | 13.69
1057 | Story8 | B79 | 40 MPa RC Beam (35 cm x 25 cm) | Beam | 40MPa | Concrete Rectangular | 250 | 350 | 875 | 7025 | 0.61 | 1503.82 | G300E | 4362817.71 | 34.23 | G300E | 268928.85 | 2.11
1058 | Story8 | B8 | 40 MPa RC Beam (35 cm x 25 cm) | Beam | 40MPa | Concrete Rectangular | 250 | 350 | 875 | 7025 | 0.61 | 1503.82 | G300E | 3394831.25 | 26.64 | G300E | 1342071.81 | 10.53
1059 | Story8 | B80 | 40 MPa RC Beam (35 cm x 25 cm) | Beam | 40MPa | Concrete Rectangular | 250 | 350 | 875 | 7025 | 0.61 | 1503.82 | G300E | 4362817.71 | 34.23 | G300E | 268928.85 | 2.11
1060 | Story8 | B81 | 40 MPa RC Beam (35 cm x 25 cm) | Beam | 40MPa | Concrete Rectangular | 250 | 350 | 875 | 7025 | 0.61 | 1503.82 | G300E | 4193046.88 | 32.9 | G300E | 1282309.84 | 10.06
1061 | Story8 | B82 | 40 MPa RC Beam (35 cm x 25 cm) | Beam | 40MPa | Concrete Rectangular | 250 | 350 | 875 | 7025 | 0.61 | 1503.82 | G300E | 4410236.46 | 34.6 | G300E | 268928.85 | 2.11
1062 | Story8 | B83 | 40 MPa RC Beam (35 cm x 25 cm) | Beam | 40MPa | Concrete Rectangular | 250 | 350 | 875 | 7025 | 0.61 | 1503.82 | G300E | 3772132.29 | 29.6 | G300E | 2206047.87 | 17.31
1063 | Story8 | B84 | 40 MPa RC Beam (35 cm x 25 cm) | Beam | 40MPa | Concrete Rectangular | 250 | 350 | 875 | 7025 | 0.61 | 1503.82 | G300E | 4409943.75 | 34.6 | G300E | 268928.85 | 2.11
1064 | Story8 | B85 | 40 MPa RC Beam (35 cm x 25 cm) | Beam | 40MPa | Concrete Rectangular | 250 | 350 | 875 | 7025 | 0.61 | 1503.82 | G300E | 4129821.88 | 32.4 | G300E | 1774059.84 | 13.92
1065 | Story8 | B86 | 40 MPa RC Beam (35 cm x 25 cm) | Beam | 40MPa | Concrete Rectangular | 250 | 350 | 875 | 7025 | 0.61 | 1503.82 | G300E | 4303983.33 | 33.77 | G300E | 268928.85 | 2.11
1066 | Story8 | B87 | 40 MPa RC Beam (35 cm x 25 cm) | Beam | 40MPa | Concrete Rectangular | 250 | 350 | 875 | 7025 | 0.61 | 1503.82 | G300E | 4291104.17 | 33.67 | G300E | 268928.85 | 2.11
1067 | Story8 | B88 | 40 MPa RC Beam (35 cm x 25 cm) | Beam | 40MPa | Concrete Rectangular | 250 | 350 | 875 | 7025 | 0.61 | 1503.82 | G300E | 4005128.12 | 31.43 | G300E | 1744178.85 | 13.69
1068 | Story8 | B89 | 40 MPa RC Beam (35 cm x 25 cm) | Beam | 40MPa | Concrete Rectangular | 250 | 350 | 875 | 7025 | 0.61 | 1503.82 | G300E | 4067767.71 | 31.92 | G300E | 850321.81 | 6.67
1069 | Story8 | B9 | 40 MPa RC Beam (35 cm x 25 cm) | Beam | 40MPa | Concrete Rectangular | 250 | 350 | 875 | 7025 | 0.61 | 1503.82 | G300E | 4527612.5 | 35.53 | G300E | 766694.6 | 6.02
1070 | Story8 | B90 | 40 MPa RC Beam (35 cm x 25 cm) | Beam | 40MPa | Concrete Rectangular | 250 | 350 | 875 | 7025 | 0.61 | 1503.82 | G300E | 2234793 | 17.54 | G300E | 2910225.96 | 22.83
1071 | Story8 | B91 | 40 MPa RC Beam (35 cm x 25 cm) | Beam | 40MPa | Concrete Rectangular | 250 | 350 | 875 | 7025 | 0.61 | 1503.82 | G300E | 3754862.5 | 29.46 | G300E | 1435128.32 | 11.26
1072 | Story8 | B92 | 40 MPa RC Beam (35 cm x 25 cm) | Beam | 40MPa | Concrete Rectangular | 250 | 350 | 875 | 7025 | 0.61 | 1503.82 | G300E | 4052254.17 | 31.8 | G300E | 2697797.87 | 21.17
1073 | Story8 | B93 | 40 MPa RC Beam (35 cm x 25 cm) | Beam | 40MPa | Concrete Rectangular | 250 | 350 | 875 | 7025 | 0.61 | 1503.82 | G300E | 4052254.17 | 31.8 | G300E | 2697797.87 | 21.17
1074 | Story8 | B94 | 40 MPa RC Beam (35 cm x 25 cm) | Beam | 40MPa | Concrete Rectangular | 250 | 350 | 875 | 7025 | 0.61 | 1503.82 | G300E | 4066596.88 | 31.91 | G300E | 1744178.85 | 13.69
1075 | Story8 | B95 | 40 MPa RC Beam (35 cm x 25 cm) | Beam | 40MPa | Concrete Rectangular | 250 | 350 | 875 | 7025 | 0.61 | 1503.82 | G300E | 4068353.12 | 31.92 | G300E | 850321.81 | 6.67
1076 | Story8 | B96 | 40 MPa RC Beam (35 cm x 25 cm) | Beam | 40MPa | Concrete Rectangular | 250 | 350 | 875 | 7025 | 0.61 | 1503.82 | G300E | 4211487.5 | 33.04 | G300E | 790559.84 | 6.2
1077 | Story8 | B97 | 40 MPa RC Beam (35 cm x 25 cm) | Beam | 40MPa | Concrete Rectangular | 250 | 350 | 875 | 7025 | 0.61 | 1503.82 | G300E | 4527612.5 | 35.53 | G300E | 766696.65 | 6.02
1078 | Story8 | B98 | 40 MPa RC Beam (35 cm x 25 cm) | Beam | 40MPa | Concrete Rectangular | 250 | 350 | 875 | 7025 | 0.61 | 1503.82 | G300E | 4422530.21 | 34.7 | G300E | 298809.84 | 2.34
1079 | Story8 | B99 | 40 MPa RC Beam (35 cm x 25 cm) | Beam | 40MPa | Concrete Rectangular | 250 | 350 | 875 | 7025 | 0.61 | 1503.82 | G300E | 4527612.5 | 35.53 | G300E | 766696.65 | 6.02
1080 | Story9 | B1 | 40 MPa RC Beam (35 cm x 25 cm) | Beam | 40MPa | Concrete Rectangular | 250 | 350 | 875 | 7037.5 | 0.62 | 1506.5 | G300E | 3798197.4 | 29.8 | G300E | 2053463.18 | 16.11
1081 | Story9 | B10 | 40 MPa RC Beam (35 cm x 25 cm) | Beam | 40MPa | Concrete Rectangular | 250 | 350 | 875 | 7037.5 | 0.62 | 1506.5 | G300E | 3128872.5 | 24.55 | G300E | 3404135.87 | 26.71
1082 | Story9 | B100 | 40 MPa RC Beam (35 cm x 25 cm) | Beam | 40MPa | Concrete Rectangular | 250 | 350 | 875 | 7037.5 | 0.62 | 1506.5 | G300E | 4254168.75 | 33.38 | G300E | 791966.53 | 6.21
1083 | Story9 | B101 | 40 MPa RC Beam (35 cm x 25 cm) | Beam | 40MPa | Concrete Rectangular | 250 | 350 | 875 | 7037.5 | 0.62 | 1506.5 | G300E | 4099636.98 | 32.17 | G300E | 851834.83 | 6.68
1084 | Story9 | B102 | 40 MPa RC Beam (35 cm x 25 cm) | Beam | 40MPa | Concrete Rectangular | 250 | 350 | 875 | 7037.5 | 0.62 | 1506.5 | G300E | 3950383.33 | 31 | G300E | 1747282.38 | 13.71
1085 | Story9 | B103 | 40 MPa RC Beam (35 cm x 25 cm) | Beam | 40MPa | Concrete Rectangular | 250 | 350 | 875 | 7037.5 | 0.62 | 1506.5 | G300E | 4060637.5 | 31.86 | G300E | 2702598.22 | 21.21
1086 | Story9 | B104 | 40 MPa RC Beam (35 cm x 25 cm) | Beam | 40MPa | Concrete Rectangular | 250 | 350 | 875 | 7037.5 | 0.62 | 1506.5 | G300E | 3973548.44 | 31.18 | G300E | 2702598.22 | 21.21
1087 | Story9 | B105 | 40 MPa RC Beam (35 cm x 25 cm) | Beam | 40MPa | Concrete Rectangular | 250 | 350 | 875 | 7037.5 | 0.62 | 1506.5 | G300E | 3638680.73 | 28.55 | G300E | 2053463.18 | 16.11
1088 | Story9 | B106 | 40 MPa RC Beam (35 cm x 25 cm) | Beam | 40MPa | Concrete Rectangular | 250 | 350 | 875 | 7037.5 | 0.62 | 1506.5 | G300E | 3798197.4 | 29.8 | G300E | 2053463.18 | 16.11
1089 | Story9 | B107 | 40 MPa RC Beam (35 cm x 25 cm) | Beam | 40MPa | Concrete Rectangular | 250 | 350 | 875 | 7037.5 | 0.62 | 1506.5 | G300E | 2484237.5 | 19.49 | G300E | 2972291.08 | 23.32
1090 | Story9 | B108 | 40 MPa RC Beam (35 cm x 25 cm) | Beam | 40MPa | Concrete Rectangular | 250 | 350 | 875 | 7037.5 | 0.62 | 1506.5 | G300E | 2797265.5 | 21.95 | G300E | 3432872.65 | 26.94
1091 | Story9 | B109 | 40 MPa RC Beam (35 cm x 25 cm) | Beam | 40MPa | Concrete Rectangular | 250 | 350 | 875 | 7037.5 | 0.62 | 1506.5 | G300E | 3439284.9 | 26.99 | G300E | 2083397.33 | 16.35
1092 | Story9 | B11 | 40 MPa RC Beam (35 cm x 25 cm) | Beam | 40MPa | Concrete Rectangular | 250 | 350 | 875 | 7037.5 | 0.62 | 1506.5 | G300E | 4099930.21 | 32.17 | G300E | 851834.83 | 6.68
1093 | Story9 | B110 | 40 MPa RC Beam (35 cm x 25 cm) | Beam | 40MPa | Concrete Rectangular | 250 | 350 | 875 | 7037.5 | 0.62 | 1506.5 | G300E | 3128872.5 | 24.55 | G300E | 3404135.87 | 26.71
1094 | Story9 | B111 | 40 MPa RC Beam (35 cm x 25 cm) | Beam | 40MPa | Concrete Rectangular | 250 | 350 | 875 | 7037.5 | 0.62 | 1506.5 | G300E | 2483674.5 | 19.49 | G300E | 2970039.08 | 23.3
1095 | Story9 | B112 | 40 MPa RC Beam (35 cm x 25 cm) | Beam | 40MPa | Concrete Rectangular | 250 | 350 | 875 | 7037.5 | 0.62 | 1506.5 | G300E | 3637507.81 | 28.54 | G300E | 2053463.18 | 16.11
1096 | Story9 | B12 | 40 MPa RC Beam (35 cm x 25 cm) | Beam | 40MPa | Concrete Rectangular | 250 | 350 | 875 | 7037.5 | 0.62 | 1506.5 | G300E | 2484237.5 | 19.49 | G300E | 2972291.08 | 23.32
1097 | Story9 | B13 | 40 MPa RC Beam (35 cm x 25 cm) | Beam | 40MPa | Concrete Rectangular | 250 | 350 | 875 | 7037.5 | 0.62 | 1506.5 | G300E | 4045389.58 | 31.74 | G300E | 2702598.22 | 21.21
1098 | Story9 | B14 | 40 MPa RC Beam (35 cm x 25 cm) | Beam | 40MPa | Concrete Rectangular | 250 | 350 | 875 | 7037.5 | 0.62 | 1506.5 | G300E | 3798197.4 | 29.8 | G300E | 2053463.18 | 16.11
1099 | Story9 | B15 | 40 MPa RC Beam (35 cm x 25 cm) | Beam | 40MPa | Concrete Rectangular | 250 | 350 | 875 | 7037.5 | 0.62 | 1506.5 | G300E | 3798197.4 | 29.8 | G300E | 2053463.18 | 16.11
1100 | Story9 | B16 | 40 MPa RC Beam (35 cm x 25 cm) | Beam | 40MPa | Concrete Rectangular | 250 | 350 | 875 | 7037.5 | 0.62 | 1506.5 | G300E | 2484237.5 | 19.49 | G300E | 2972291.08 | 23.32
1101 | Story9 | B17 | 40 MPa RC Beam (35 cm x 25 cm) | Beam | 40MPa | Concrete Rectangular | 250 | 350 | 875 | 7037.5 | 0.62 | 1506.5 | G300E | 4045389.58 | 31.74 | G300E | 2702598.22 | 21.21
1102 | Story9 | B18 | 40 MPa RC Beam (35 cm x 25 cm) | Beam | 40MPa | Concrete Rectangular | 250 | 350 | 875 | 7037.5 | 0.62 | 1506.5 | G300E | 4093479.17 | 32.12 | G300E | 1747282.38 | 13.71
1103 | Story9 | B19 | 40 MPa RC Beam (35 cm x 25 cm) | Beam | 40MPa | Concrete Rectangular | 250 | 350 | 875 | 7037.5 | 0.62 | 1506.5 | G300E | 4093479.17 | 32.12 | G300E | 1747282.38 | 13.71
1104 | Story9 | B2 | 40 MPa RC Beam (35 cm x 25 cm) | Beam | 40MPa | Concrete Rectangular | 250 | 350 | 875 | 7037.5 | 0.62 | 1506.5 | G300E | 3798197.4 | 29.8 | G300E | 2053463.18 | 16.11
1105 | Story9 | B20 | 40 MPa RC Beam (35 cm x 25 cm) | Beam | 40MPa | Concrete Rectangular | 250 | 350 | 875 | 7037.5 | 0.62 | 1506.5 | G300E | 4414271.88 | 34.64 | G300E | 269407.38 | 2.11
1106 | Story9 | B21 | 40 MPa RC Beam (35 cm x 25 cm) | Beam | 40MPa | Concrete Rectangular | 250 | 350 | 875 | 7037.5 | 0.62 | 1506.5 | G300E | 4254755.21 | 33.38 | G300E | 791966.53 | 6.21
1107 | Story9 | B22 | 40 MPa RC Beam (35 cm x 25 cm) | Beam | 40MPa | Concrete Rectangular | 250 | 350 | 875 | 7037.5 | 0.62 | 1506.5 | G300E | 4455323.96 | 34.96 | G300E | 269407.38 | 2.11
1108 | Story9 | B23 | 40 MPa RC Beam (35 cm x 25 cm) | Beam | 40MPa | Concrete Rectangular | 250 | 350 | 875 | 7037.5 | 0.62 | 1506.5 | G300E | 4479368.75 | 35.15 | G300E | 299341.53 | 2.35
1109 | Story9 | B24 | 40 MPa RC Beam (35 cm x 25 cm) | Beam | 40MPa | Concrete Rectangular | 250 | 350 | 875 | 7037.5 | 0.62 | 1506.5 | G300E | 4455617.19 | 34.96 | G300E | 269407.38 | 2.11
1110 | Story9 | B25 | 40 MPa RC Beam (35 cm x 25 cm) | Beam | 40MPa | Concrete Rectangular | 250 | 350 | 875 | 7037.5 | 0.62 | 1506.5 | G300E | 4254755.21 | 33.38 | G300E | 791966.53 | 6.21
1111 | Story9 | B26 | 40 MPa RC Beam (35 cm x 25 cm) | Beam | 40MPa | Concrete Rectangular | 250 | 350 | 875 | 7037.5 | 0.62 | 1506.5 | G300E | 4414271.88 | 34.64 | G300E | 269407.38 | 2.11
1112 | Story9 | B27 | 40 MPa RC Beam (35 cm x 25 cm) | Beam | 40MPa | Concrete Rectangular | 250 | 350 | 875 | 7037.5 | 0.62 | 1506.5 | G300E | 4093479.17 | 32.12 | G300E | 1747282.38 | 13.71
1113 | Story9 | B28 | 40 MPa RC Beam (35 cm x 25 cm) | Beam | 40MPa | Concrete Rectangular | 250 | 350 | 875 | 7037.5 | 0.62 | 1506.5 | G300E | 4093479.17 | 32.12 | G300E | 1747282.38 | 13.71
1114 | Story9 | B29 | 40 MPa RC Beam (35 cm x 25 cm) | Beam | 40MPa | Concrete Rectangular | 250 | 350 | 875 | 7037.5 | 0.62 | 1506.5 | G300E | 4045389.58 | 31.74 | G300E | 2702598.22 | 21.21
1115 | Story9 | B3 | 40 MPa RC Beam (35 cm x 25 cm) | Beam | 40MPa | Concrete Rectangular | 250 | 350 | 875 | 7037.5 | 0.62 | 1506.5 | G300E | 4045389.58 | 31.74 | G300E | 2702598.22 | 21.21
1116 | Story9 | B30 | 40 MPa RC Beam (35 cm x 25 cm) | Beam | 40MPa | Concrete Rectangular | 250 | 350 | 875 | 7037.5 | 0.62 | 1506.5 | G300E | 2484237.5 | 19.49 | G300E | 2972291.08 | 23.32
1117 | Story9 | B31 | 40 MPa RC Beam (35 cm x 25 cm) | Beam | 40MPa | Concrete Rectangular | 250 | 350 | 875 | 7037.5 | 0.62 | 1506.5 | G300E | 2797265.5 | 21.95 | G300E | 3432872.65 | 26.94
1118 | Story9 | B32 | 40 MPa RC Beam (35 cm x 25 cm) | Beam | 40MPa | Concrete Rectangular | 250 | 350 | 875 | 7037.5 | 0.62 | 1506.5 | G300E | 4099930.21 | 32.17 | G300E | 851834.83 | 6.68
1119 | Story9 | B33 | 40 MPa RC Beam (35 cm x 25 cm) | Beam | 40MPa | Concrete Rectangular | 250 | 350 | 875 | 7037.5 | 0.62 | 1506.5 | G300E | 4254755.21 | 33.38 | G300E | 791966.53 | 6.21
1120 | Story9 | B34 | 40 MPa RC Beam (35 cm x 25 cm) | Beam | 40MPa | Concrete Rectangular | 250 | 350 | 875 | 7037.5 | 0.62 | 1506.5 | G300E | 4414271.88 | 34.64 | G300E | 269407.38 | 2.11
1121 | Story9 | B35 | 40 MPa RC Beam (35 cm x 25 cm) | Beam | 40MPa | Concrete Rectangular | 250 | 350 | 875 | 7037.5 | 0.62 | 1506.5 | G300E | 4221327.08 | 33.12 | G300E | 1284591.53 | 10.08
1122 | Story9 | B36 | 40 MPa RC Beam (35 cm x 25 cm) | Beam | 40MPa | Concrete Rectangular | 250 | 350 | 875 | 7037.5 | 0.62 | 1506.5 | G300E | 4221327.08 | 33.12 | G300E | 1284591.53 | 10.08
1123 | Story9 | B37 | 40 MPa RC Beam (35 cm x 25 cm) | Beam | 40MPa | Concrete Rectangular | 250 | 350 | 875 | 7200 | 0.63 | 1541.28 | G300E | 4444200 | 34.87 | G300E | 2864078.85 | 22.47
1124 | Story9 | B38 | 40 MPa RC Beam (35 cm x 25 cm) | Beam | 40MPa | Concrete Rectangular | 250 | 350 | 875 | 7037.5 | 0.62 | 1506.5 | G300E | 3787347.92 | 29.72 | G300E | 2209973.22 | 17.34
1125 | Story9 | B39 | 40 MPa RC Beam (35 cm x 25 cm) | Beam | 40MPa | Concrete Rectangular | 250 | 350 | 875 | 7200 | 0.63 | 1541.28 | G300E | 4444800 | 34.88 | G300E | 2864078.85 | 22.47
1126 | Story9 | B4 | 40 MPa RC Beam (35 cm x 25 cm) | Beam | 40MPa | Concrete Rectangular | 250 | 350 | 875 | 7037.5 | 0.62 | 1506.5 | G300E | 2484237.5 | 19.49 | G300E | 2972291.08 | 23.32
1127 | Story9 | B40 | 40 MPa RC Beam (35 cm x 25 cm) | Beam | 40MPa | Concrete Rectangular | 250 | 350 | 875 | 7037.5 | 0.62 | 1506.5 | G300E | 4221327.08 | 33.12 | G300E | 1284591.53 | 10.08
1128 | Story9 | B41 | 40 MPa RC Beam (35 cm x 25 cm) | Beam | 40MPa | Concrete Rectangular | 250 | 350 | 875 | 7037.5 | 0.62 | 1506.5 | G300E | 4221033.85 | 33.12 | G300E | 1284591.53 | 10.08
1129 | Story9 | B42 | 40 MPa RC Beam (35 cm x 25 cm) | Beam | 40MPa | Concrete Rectangular | 250 | 350 | 875 | 7037.5 | 0.62 | 1506.5 | G300E | 4414271.88 | 34.64 | G300E | 269407.38 | 2.11
1130 | Story9 | B43 | 40 MPa RC Beam (35 cm x 25 cm) | Beam | 40MPa | Concrete Rectangular | 250 | 350 | 875 | 7037.5 | 0.62 | 1506.5 | G300E | 4254755.21 | 33.38 | G300E | 791966.53 | 6.21
1131 | Story9 | B44 | 40 MPa RC Beam (35 cm x 25 cm) | Beam | 40MPa | Concrete Rectangular | 250 | 350 | 875 | 7037.5 | 0.62 | 1506.5 | G300E | 4099930.21 | 32.17 | G300E | 851834.83 | 6.68
1132 | Story9 | B45 | 40 MPa RC Beam (35 cm x 25 cm) | Beam | 40MPa | Concrete Rectangular | 250 | 350 | 875 | 7037.5 | 0.62 | 1506.5 | G300E | 2797265.5 | 21.95 | G300E | 3432872.65 | 26.94
1133 | Story9 | B46 | 40 MPa RC Beam (35 cm x 25 cm) | Beam | 40MPa | Concrete Rectangular | 250 | 350 | 875 | 7037.5 | 0.62 | 1506.5 | G300E | 3438991.67 | 26.98 | G300E | 2083397.33 | 16.35
1134 | Story9 | B47 | 40 MPa RC Beam (35 cm x 25 cm) | Beam | 40MPa | Concrete Rectangular | 250 | 350 | 875 | 7037.5 | 0.62 | 1506.5 | G300E | 4537428.12 | 35.6 | G300E | 765534.12 | 6.01
1135 | Story9 | B48 | 40 MPa RC Beam (35 cm x 25 cm) | Beam | 40MPa | Concrete Rectangular | 250 | 350 | 875 | 7037.5 | 0.62 | 1506.5 | G300E | 4479368.75 | 35.15 | G300E | 299341.53 | 2.35
1136 | Story9 | B49 | 40 MPa RC Beam (35 cm x 25 cm) | Beam | 40MPa | Concrete Rectangular | 250 | 350 | 875 | 7037.5 | 0.62 | 1506.5 | G300E | 4455323.96 | 34.96 | G300E | 269407.38 | 2.11
1137 | Story9 | B5 | 40 MPa RC Beam (35 cm x 25 cm) | Beam | 40MPa | Concrete Rectangular | 250 | 350 | 875 | 7037.5 | 0.62 | 1506.5 | G300E | 4099930.21 | 32.17 | G300E | 851834.83 | 6.68
1138 | Story9 | B50 | 40 MPa RC Beam (35 cm x 25 cm) | Beam | 40MPa | Concrete Rectangular | 250 | 350 | 875 | 7037.5 | 0.62 | 1506.5 | G300E | 3787347.92 | 29.72 | G300E | 2209973.22 | 17.34
1139 | Story9 | B51 | 40 MPa RC Beam (35 cm x 25 cm) | Beam | 40MPa | Concrete Rectangular | 250 | 350 | 875 | 7200 | 0.63 | 1541.28 | G300E | 4444800 | 34.88 | G300E | 2864078.85 | 22.47
1140 | Story9 | B55 | 40 MPa RC Beam (35 cm x 25 cm) | Beam | 40MPa | Concrete Rectangular | 250 | 350 | 875 | 7037.5 | 0.62 | 1506.5 | G300E | 4344483.33 | 34.09 | G300E | 2799438.18 | 21.97
1141 | Story9 | B56 | 40 MPa RC Beam (35 cm x 25 cm) | Beam | 40MPa | Concrete Rectangular | 250 | 350 | 875 | 7037.5 | 0.62 | 1506.5 | G300E | 3787641.15 | 29.72 | G300E | 2209973.22 | 17.34
1142 | Story9 | B57 | 40 MPa RC Beam (35 cm x 25 cm) | Beam | 40MPa | Concrete Rectangular | 250 | 350 | 875 | 7037.5 | 0.62 | 1506.5 | G300E | 4455910.42 | 34.96 | G300E | 269407.38 | 2.11
1143 | Story9 | B58 | 40 MPa RC Beam (35 cm x 25 cm) | Beam | 40MPa | Concrete Rectangular | 250 | 350 | 875 | 7037.5 | 0.62 | 1506.5 | G300E | 4479955.21 | 35.15 | G300E | 299341.53 | 2.35
1144 | Story9 | B59 | 40 MPa RC Beam (35 cm x 25 cm) | Beam | 40MPa | Concrete Rectangular | 250 | 350 | 875 | 7037.5 | 0.62 | 1506.5 | G300E | 4537721.35 | 35.6 | G300E | 765536.17 | 6.01
1145 | Story9 | B6 | 40 MPa RC Beam (35 cm x 25 cm) | Beam | 40MPa | Concrete Rectangular | 250 | 350 | 875 | 7037.5 | 0.62 | 1506.5 | G300E | 2797265.5 | 21.95 | G300E | 3432872.65 | 26.94
1146 | Story9 | B60 | 40 MPa RC Beam (35 cm x 25 cm) | Beam | 40MPa | Concrete Rectangular | 250 | 350 | 875 | 7037.5 | 0.62 | 1506.5 | G300E | 3439284.9 | 26.99 | G300E | 2083397.33 | 16.35
1147 | Story9 | B61 | 40 MPa RC Beam (35 cm x 25 cm) | Beam | 40MPa | Concrete Rectangular | 250 | 350 | 875 | 7037.5 | 0.62 | 1506.5 | G300E | 3128872.5 | 24.55 | G300E | 3404135.87 | 26.71
1148 | Story9 | B62 | 40 MPa RC Beam (35 cm x 25 cm) | Beam | 40MPa | Concrete Rectangular | 250 | 350 | 875 | 7037.5 | 0.62 | 1506.5 | G300E | 4537428.12 | 35.6 | G300E | 765534.12 | 6.01
1149 | Story9 | B63 | 40 MPa RC Beam (35 cm x 25 cm) | Beam | 40MPa | Concrete Rectangular | 250 | 350 | 875 | 7037.5 | 0.62 | 1506.5 | G300E | 4254755.21 | 33.38 | G300E | 791966.53 | 6.21
1150 | Story9 | B64 | 40 MPa RC Beam (35 cm x 25 cm) | Beam | 40MPa | Concrete Rectangular | 250 | 350 | 875 | 7037.5 | 0.62 | 1506.5 | G300E | 4455323.96 | 34.96 | G300E | 269407.38 | 2.11
1151 | Story9 | B65 | 40 MPa RC Beam (35 cm x 25 cm) | Beam | 40MPa | Concrete Rectangular | 250 | 350 | 875 | 7037.5 | 0.62 | 1506.5 | G300E | 4221327.08 | 33.12 | G300E | 1284591.53 | 10.08
1152 | Story9 | B66 | 40 MPa RC Beam (35 cm x 25 cm) | Beam | 40MPa | Concrete Rectangular | 250 | 350 | 875 | 7200 | 0.63 | 1541.28 | G300E | 4444800 | 34.88 | G300E | 2864078.85 | 22.47
1153 | Story9 | B67 | 40 MPa RC Beam (35 cm x 25 cm) | Beam | 40MPa | Concrete Rectangular | 250 | 350 | 875 | 7037.5 | 0.62 | 1506.5 | G300E | 4343896.88 | 34.08 | G300E | 2799438.18 | 21.97
1154 | Story9 | B69 | 40 MPa RC Beam (35 cm x 25 cm) | Beam | 40MPa | Concrete Rectangular | 250 | 350 | 875 | 7037.5 | 0.62 | 1506.5 | G300E | 4278213.54 | 33.57 | G300E | 2793573.6 | 21.92
1155 | Story9 | B7 | 40 MPa RC Beam (35 cm x 25 cm) | Beam | 40MPa | Concrete Rectangular | 250 | 350 | 875 | 7037.5 | 0.62 | 1506.5 | G300E | 4537428.12 | 35.6 | G300E | 765534.12 | 6.01
1156 | Story9 | B70 | 40 MPa RC Beam (35 cm x 25 cm) | Beam | 40MPa | Concrete Rectangular | 250 | 350 | 875 | 7037.5 | 0.62 | 1506.5 | G300E | 4262965.62 | 33.45 | G300E | 2422931.93 | 19.01
1157 | Story9 | B71 | 40 MPa RC Beam (35 cm x 25 cm) | Beam | 40MPa | Concrete Rectangular | 250 | 350 | 875 | 7037.5 | 0.62 | 1506.5 | G300E | 4155057.29 | 32.6 | G300E | 1284591.53 | 10.08
1158 | Story9 | B72 | 40 MPa RC Beam (35 cm x 25 cm) | Beam | 40MPa | Concrete Rectangular | 250 | 350 | 875 | 7037.5 | 0.62 | 1506.5 | G300E | 4455030.73 | 34.96 | G300E | 269407.38 | 2.11
1159 | Story9 | B73 | 40 MPa RC Beam (35 cm x 25 cm) | Beam | 40MPa | Concrete Rectangular | 250 | 350 | 875 | 7037.5 | 0.62 | 1506.5 | G300E | 4253875.52 | 33.38 | G300E | 791966.53 | 6.21
1160 | Story9 | B74 | 40 MPa RC Beam (35 cm x 25 cm) | Beam | 40MPa | Concrete Rectangular | 250 | 350 | 875 | 7037.5 | 0.62 | 1506.5 | G300E | 4537721.35 | 35.6 | G300E | 765536.17 | 6.01
1161 | Story9 | B75 | 40 MPa RC Beam (35 cm x 25 cm) | Beam | 40MPa | Concrete Rectangular | 250 | 350 | 875 | 7037.5 | 0.62 | 1506.5 | G300E | 3128872.5 | 24.55 | G300E | 3404135.87 | 26.71
1162 | Story9 | B76 | 40 MPa RC Beam (35 cm x 25 cm) | Beam | 40MPa | Concrete Rectangular | 250 | 350 | 875 | 7037.5 | 0.62 | 1506.5 | G300E | 2484237.5 | 19.49 | G300E | 2972291.08 | 23.32
1163 | Story9 | B77 | 40 MPa RC Beam (35 cm x 25 cm) | Beam | 40MPa | Concrete Rectangular | 250 | 350 | 875 | 7037.5 | 0.62 | 1506.5 | G300E | 4099930.21 | 32.17 | G300E | 851834.83 | 6.68
1164 | Story9 | B78 | 40 MPa RC Beam (35 cm x 25 cm) | Beam | 40MPa | Concrete Rectangular | 250 | 350 | 875 | 7037.5 | 0.62 | 1506.5 | G300E | 4093479.17 | 32.12 | G300E | 1747282.38 | 13.71
1165 | Story9 | B79 | 40 MPa RC Beam (35 cm x 25 cm) | Beam | 40MPa | Concrete Rectangular | 250 | 350 | 875 | 7037.5 | 0.62 | 1506.5 | G300E | 4414271.88 | 34.64 | G300E | 269407.38 | 2.11
1166 | Story9 | B8 | 40 MPa RC Beam (35 cm x 25 cm) | Beam | 40MPa | Concrete Rectangular | 250 | 350 | 875 | 7037.5 | 0.62 | 1506.5 | G300E | 3438991.67 | 26.98 | G300E | 2083397.33 | 16.35
1167 | Story9 | B80 | 40 MPa RC Beam (35 cm x 25 cm) | Beam | 40MPa | Concrete Rectangular | 250 | 350 | 875 | 7037.5 | 0.62 | 1506.5 | G300E | 4414271.88 | 34.64 | G300E | 269407.38 | 2.11
1168 | Story9 | B81 | 40 MPa RC Beam (35 cm x 25 cm) | Beam | 40MPa | Concrete Rectangular | 250 | 350 | 875 | 7037.5 | 0.62 | 1506.5 | G300E | 4221033.85 | 33.12 | G300E | 1284591.53 | 10.08
1169 | Story9 | B82 | 40 MPa RC Beam (35 cm x 25 cm) | Beam | 40MPa | Concrete Rectangular | 250 | 350 | 875 | 7037.5 | 0.62 | 1506.5 | G300E | 4455910.42 | 34.96 | G300E | 269407.38 | 2.11
1170 | Story9 | B83 | 40 MPa RC Beam (35 cm x 25 cm) | Beam | 40MPa | Concrete Rectangular | 250 | 350 | 875 | 7037.5 | 0.62 | 1506.5 | G300E | 3787054.69 | 29.71 | G300E | 2209973.22 | 17.34
1171 | Story9 | B84 | 40 MPa RC Beam (35 cm x 25 cm) | Beam | 40MPa | Concrete Rectangular | 250 | 350 | 875 | 7037.5 | 0.62 | 1506.5 | G300E | 4455617.19 | 34.96 | G300E | 269407.38 | 2.11
1172 | Story9 | B85 | 40 MPa RC Beam (35 cm x 25 cm) | Beam | 40MPa | Concrete Rectangular | 250 | 350 | 875 | 7037.5 | 0.62 | 1506.5 | G300E | 4154177.6 | 32.6 | G300E | 1284591.53 | 10.08
1173 | Story9 | B86 | 40 MPa RC Beam (35 cm x 25 cm) | Beam | 40MPa | Concrete Rectangular | 250 | 350 | 875 | 7037.5 | 0.62 | 1506.5 | G300E | 4272348.96 | 33.52 | G300E | 269407.38 | 2.11
1174 | Story9 | B87 | 40 MPa RC Beam (35 cm x 25 cm) | Beam | 40MPa | Concrete Rectangular | 250 | 350 | 875 | 7037.5 | 0.62 | 1506.5 | G300E | 4338325.52 | 34.04 | G300E | 269407.38 | 2.11
1175 | Story9 | B88 | 40 MPa RC Beam (35 cm x 25 cm) | Beam | 40MPa | Concrete Rectangular | 250 | 350 | 875 | 7037.5 | 0.62 | 1506.5 | G300E | 3951263.02 | 31 | G300E | 1747282.38 | 13.71
1176 | Story9 | B89 | 40 MPa RC Beam (35 cm x 25 cm) | Beam | 40MPa | Concrete Rectangular | 250 | 350 | 875 | 7037.5 | 0.62 | 1506.5 | G300E | 4099636.98 | 32.17 | G300E | 851834.83 | 6.68
1177 | Story9 | B9 | 40 MPa RC Beam (35 cm x 25 cm) | Beam | 40MPa | Concrete Rectangular | 250 | 350 | 875 | 7037.5 | 0.62 | 1506.5 | G300E | 4537428.12 | 35.6 | G300E | 765534.12 | 6.01
1178 | Story9 | B90 | 40 MPa RC Beam (35 cm x 25 cm) | Beam | 40MPa | Concrete Rectangular | 250 | 350 | 875 | 7037.5 | 0.62 | 1506.5 | G300E | 2483674.5 | 19.49 | G300E | 2970039.08 | 23.3
1179 | Story9 | B91 | 40 MPa RC Beam (35 cm x 25 cm) | Beam | 40MPa | Concrete Rectangular | 250 | 350 | 875 | 7037.5 | 0.62 | 1506.5 | G300E | 3798197.4 | 29.8 | G300E | 2053463.18 | 16.11
1180 | Story9 | B92 | 40 MPa RC Beam (35 cm x 25 cm) | Beam | 40MPa | Concrete Rectangular | 250 | 350 | 875 | 7037.5 | 0.62 | 1506.5 | G300E | 4045389.58 | 31.74 | G300E | 2702598.22 | 21.21
1181 | Story9 | B93 | 40 MPa RC Beam (35 cm x 25 cm) | Beam | 40MPa | Concrete Rectangular | 250 | 350 | 875 | 7037.5 | 0.62 | 1506.5 | G300E | 4045389.58 | 31.74 | G300E | 2702598.22 | 21.21
1182 | Story9 | B94 | 40 MPa RC Beam (35 cm x 25 cm) | Beam | 40MPa | Concrete Rectangular | 250 | 350 | 875 | 7037.5 | 0.62 | 1506.5 | G300E | 4093479.17 | 32.12 | G300E | 1747282.38 | 13.71
1183 | Story9 | B95 | 40 MPa RC Beam (35 cm x 25 cm) | Beam | 40MPa | Concrete Rectangular | 250 | 350 | 875 | 7037.5 | 0.62 | 1506.5 | G300E | 4099930.21 | 32.17 | G300E | 851834.83 | 6.68
1184 | Story9 | B96 | 40 MPa RC Beam (35 cm x 25 cm) | Beam | 40MPa | Concrete Rectangular | 250 | 350 | 875 | 7037.5 | 0.62 | 1506.5 | G300E | 4254755.21 | 33.38 | G300E | 791966.53 | 6.21
1185 | Story9 | B97 | 40 MPa RC Beam (35 cm x 25 cm) | Beam | 40MPa | Concrete Rectangular | 250 | 350 | 875 | 7037.5 | 0.62 | 1506.5 | G300E | 4537721.35 | 35.6 | G300E | 765536.17 | 6.01
1186 | Story9 | B98 | 40 MPa RC Beam (35 cm x 25 cm) | Beam | 40MPa | Concrete Rectangular | 250 | 350 | 875 | 7037.5 | 0.62 | 1506.5 | G300E | 4479955.21 | 35.15 | G300E | 299341.53 | 2.35
1187 | Story9 | B99 | 40 MPa RC Beam (35 cm x 25 cm) | Beam | 40MPa | Concrete Rectangular | 250 | 350 | 875 | 7037.5 | 0.62 | 1506.5 | G300E | 4537721.35 | 35.6 | G300E | 765536.17 | 6.01

## Columns
| Story | Label | Section | Structural_Element_Type | Material | Cross_Section_Type | Width_(mm) | Depth_(mm) | Area_(cm^2) | Length_(mm) | Volume_(m^3) | Mass_(kg) | Long._Rebar_Material | Long._Rebar_Volume_(mm^3) | Long._Rebar_Mass_(kg) | Tran._Rebar_Material | Tran._Rebar_Volume_(mm^3) | Tran._Rebar_Mass_(kg)
0 | Story1 | C1 | 40 MPa RC Column (50 cm x 50 cm) | Column | 40MPa | Concrete Rectangular | 500 | 500 | 2500 | 3175 | 0.79 | 1941.9 | G300E | 7937500 | 62.28 | G300E | 0 | 0
1 | Story1 | C10 | 40 MPa RC Column (50 cm x 50 cm) | Column | 40MPa | Concrete Rectangular | 500 | 500 | 2500 | 3175 | 0.79 | 1941.9 | G300E | 47117000 | 369.7 | G300E | 0 | 0
2 | Story1 | C11 | 40 MPa RC Column (50 cm x 50 cm) | Column | 40MPa | Concrete Rectangular | 500 | 500 | 2500 | 3175 | 0.79 | 1941.9 | G300E | 47901225 | 375.85 | G300E | 0 | 0
3 | Story1 | C12 | 40 MPa RC Column (50 cm x 50 cm) | Column | 40MPa | Concrete Rectangular | 500 | 500 | 2500 | 3175 | 0.79 | 1941.9 | G300E | 48707675 | 382.18 | G300E | 0 | 0
4 | Story1 | C13 | 40 MPa RC Column (50 cm x 50 cm) | Column | 40MPa | Concrete Rectangular | 500 | 500 | 2500 | 3175 | 0.79 | 1941.9 | G300E | 48707675 | 382.18 | G300E | 0 | 0
5 | Story1 | C14 | 40 MPa RC Column (50 cm x 50 cm) | Column | 40MPa | Concrete Rectangular | 500 | 500 | 2500 | 3175 | 0.79 | 1941.9 | G300E | 47901225 | 375.85 | G300E | 0 | 0
6 | Story1 | C15 | 40 MPa RC Column (50 cm x 50 cm) | Column | 40MPa | Concrete Rectangular | 500 | 500 | 2500 | 3175 | 0.79 | 1941.9 | G300E | 47117000 | 369.7 | G300E | 0 | 0
7 | Story1 | C16 | 40 MPa RC Column (50 cm x 50 cm) | Column | 40MPa | Concrete Rectangular | 500 | 500 | 2500 | 3175 | 0.79 | 1941.9 | G300E | 7937500 | 62.28 | G300E | 0 | 0
8 | Story1 | C17 | 40 MPa RC Column (50 cm x 50 cm) | Column | 40MPa | Concrete Rectangular | 500 | 500 | 2500 | 3175 | 0.79 | 1941.9 | G300E | 7937500 | 62.28 | G300E | 0 | 0
9 | Story1 | C18 | 40 MPa RC Column (50 cm x 50 cm) | Column | 40MPa | Concrete Rectangular | 500 | 500 | 2500 | 3175 | 0.79 | 1941.9 | G300E | 47901225 | 375.85 | G300E | 0 | 0
10 | Story1 | C19 | 40 MPa RC Column (50 cm x 50 cm) | Column | 40MPa | Concrete Rectangular | 500 | 500 | 2500 | 3175 | 0.79 | 1941.9 | G300E | 48124533.33 | 377.6 | G300E | 0 | 0
11 | Story1 | C2 | 40 MPa RC Column (50 cm x 50 cm) | Column | 40MPa | Concrete Rectangular | 500 | 500 | 2500 | 3175 | 0.79 | 1941.9 | G300E | 7937500 | 62.28 | G300E | 0 | 0
12 | Story1 | C20 | 40 MPa RC Column (50 cm x 50 cm) | Column | 40MPa | Concrete Rectangular | 500 | 500 | 2500 | 3175 | 0.79 | 1941.9 | G300E | 38700075 | 303.66 | G300E | 0 | 0
13 | Story1 | C21 | 40 MPa RC Column (50 cm x 50 cm) | Column | 40MPa | Concrete Rectangular | 500 | 500 | 2500 | 3175 | 0.79 | 1941.9 | G300E | 38696900 | 303.63 | G300E | 0 | 0
14 | Story1 | C22 | 40 MPa RC Column (50 cm x 50 cm) | Column | 40MPa | Concrete Rectangular | 500 | 500 | 2500 | 3175 | 0.79 | 1941.9 | G300E | 48124533.33 | 377.6 | G300E | 0 | 0
15 | Story1 | C23 | 40 MPa RC Column (50 cm x 50 cm) | Column | 40MPa | Concrete Rectangular | 500 | 500 | 2500 | 3175 | 0.79 | 1941.9 | G300E | 47901225 | 375.85 | G300E | 0 | 0
16 | Story1 | C24 | 40 MPa RC Column (50 cm x 50 cm) | Column | 40MPa | Concrete Rectangular | 500 | 500 | 2500 | 3175 | 0.79 | 1941.9 | G300E | 7937500 | 62.28 | G300E | 0 | 0
17 | Story1 | C25 | 40 MPa RC Column (50 cm x 50 cm) | Column | 40MPa | Concrete Rectangular | 500 | 500 | 2500 | 3175 | 0.79 | 1941.9 | G300E | 7937500 | 62.28 | G300E | 0 | 0
18 | Story1 | C26 | 40 MPa RC Column (50 cm x 50 cm) | Column | 40MPa | Concrete Rectangular | 500 | 500 | 2500 | 3175 | 0.79 | 1941.9 | G300E | 48707675 | 382.18 | G300E | 0 | 0
19 | Story1 | C27 | 40 MPa RC Column (50 cm x 50 cm) | Column | 40MPa | Concrete Rectangular | 500 | 500 | 2500 | 3175 | 0.79 | 1941.9 | G300E | 38703250 | 303.68 | G300E | 0 | 0
20 | Story1 | C3 | 40 MPa RC Column (50 cm x 50 cm) | Column | 40MPa | Concrete Rectangular | 500 | 500 | 2500 | 3175 | 0.79 | 1941.9 | G300E | 7937500 | 62.28 | G300E | 0 | 0
21 | Story1 | C30 | 40 MPa RC Column (50 cm x 50 cm) | Column | 40MPa | Concrete Rectangular | 500 | 500 | 2500 | 3175 | 0.79 | 1941.9 | G300E | 38700075 | 303.66 | G300E | 0 | 0
22 | Story1 | C31 | 40 MPa RC Column (50 cm x 50 cm) | Column | 40MPa | Concrete Rectangular | 500 | 500 | 2500 | 3175 | 0.79 | 1941.9 | G300E | 48710850 | 382.2 | G300E | 0 | 0
23 | Story1 | C32 | 40 MPa RC Column (50 cm x 50 cm) | Column | 40MPa | Concrete Rectangular | 500 | 500 | 2500 | 3175 | 0.79 | 1941.9 | G300E | 7937500 | 62.28 | G300E | 0 | 0
24 | Story1 | C33 | 40 MPa RC Column (50 cm x 50 cm) | Column | 40MPa | Concrete Rectangular | 500 | 500 | 2500 | 3175 | 0.79 | 1941.9 | G300E | 7937500 | 62.28 | G300E | 0 | 0
25 | Story1 | C34 | 40 MPa RC Column (50 cm x 50 cm) | Column | 40MPa | Concrete Rectangular | 500 | 500 | 2500 | 3175 | 0.79 | 1941.9 | G300E | 48707675 | 382.18 | G300E | 0 | 0
26 | Story1 | C35 | 40 MPa RC Column (50 cm x 50 cm) | Column | 40MPa | Concrete Rectangular | 500 | 500 | 2500 | 3175 | 0.79 | 1941.9 | G300E | 38703250 | 303.68 | G300E | 0 | 0
27 | Story1 | C38 | 40 MPa RC Column (50 cm x 50 cm) | Column | 40MPa | Concrete Rectangular | 500 | 500 | 2500 | 3175 | 0.79 | 1941.9 | G300E | 38381516.67 | 301.16 | G300E | 0 | 0
28 | Story1 | C39 | 40 MPa RC Column (50 cm x 50 cm) | Column | 40MPa | Concrete Rectangular | 500 | 500 | 2500 | 3175 | 0.79 | 1941.9 | G300E | 48691800 | 382.05 | G300E | 0 | 0
29 | Story1 | C4 | 40 MPa RC Column (50 cm x 50 cm) | Column | 40MPa | Concrete Rectangular | 500 | 500 | 2500 | 3175 | 0.79 | 1941.9 | G300E | 7937500 | 62.28 | G300E | 0 | 0
30 | Story1 | C40 | 40 MPa RC Column (50 cm x 50 cm) | Column | 40MPa | Concrete Rectangular | 500 | 500 | 2500 | 3175 | 0.79 | 1941.9 | G300E | 7937500 | 62.28 | G300E | 0 | 0
31 | Story1 | C41 | 40 MPa RC Column (50 cm x 50 cm) | Column | 40MPa | Concrete Rectangular | 500 | 500 | 2500 | 3175 | 0.79 | 1941.9 | G300E | 7937500 | 62.28 | G300E | 0 | 0
32 | Story1 | C42 | 40 MPa RC Column (50 cm x 50 cm) | Column | 40MPa | Concrete Rectangular | 500 | 500 | 2500 | 3175 | 0.79 | 1941.9 | G300E | 47901225 | 375.85 | G300E | 0 | 0
33 | Story1 | C43 | 40 MPa RC Column (50 cm x 50 cm) | Column | 40MPa | Concrete Rectangular | 500 | 500 | 2500 | 3175 | 0.79 | 1941.9 | G300E | 48126650 | 377.62 | G300E | 0 | 0
34 | Story1 | C44 | 40 MPa RC Column (50 cm x 50 cm) | Column | 40MPa | Concrete Rectangular | 500 | 500 | 2500 | 3175 | 0.79 | 1941.9 | G300E | 38699016.67 | 303.65 | G300E | 0 | 0
35 | Story1 | C45 | 40 MPa RC Column (50 cm x 50 cm) | Column | 40MPa | Concrete Rectangular | 500 | 500 | 2500 | 3175 | 0.79 | 1941.9 | G300E | 38365641.67 | 301.03 | G300E | 0 | 0
36 | Story1 | C46 | 40 MPa RC Column (50 cm x 50 cm) | Column | 40MPa | Concrete Rectangular | 500 | 500 | 2500 | 3175 | 0.79 | 1941.9 | G300E | 48688625 | 382.03 | G300E | 0 | 0
37 | Story1 | C47 | 40 MPa RC Column (50 cm x 50 cm) | Column | 40MPa | Concrete Rectangular | 500 | 500 | 2500 | 3175 | 0.79 | 1941.9 | G300E | 47655691.67 | 373.92 | G300E | 0 | 0
38 | Story1 | C48 | 40 MPa RC Column (50 cm x 50 cm) | Column | 40MPa | Concrete Rectangular | 500 | 500 | 2500 | 3175 | 0.79 | 1941.9 | G300E | 7937500 | 62.28 | G300E | 0 | 0
39 | Story1 | C49 | 40 MPa RC Column (50 cm x 50 cm) | Column | 40MPa | Concrete Rectangular | 500 | 500 | 2500 | 3175 | 0.79 | 1941.9 | G300E | 7937500 | 62.28 | G300E | 0 | 0
40 | Story1 | C5 | 40 MPa RC Column (50 cm x 50 cm) | Column | 40MPa | Concrete Rectangular | 500 | 500 | 2500 | 3175 | 0.79 | 1941.9 | G300E | 7937500 | 62.28 | G300E | 0 | 0
41 | Story1 | C50 | 40 MPa RC Column (50 cm x 50 cm) | Column | 40MPa | Concrete Rectangular | 500 | 500 | 2500 | 3175 | 0.79 | 1941.9 | G300E | 47117000 | 369.7 | G300E | 0 | 0
42 | Story1 | C51 | 40 MPa RC Column (50 cm x 50 cm) | Column | 40MPa | Concrete Rectangular | 500 | 500 | 2500 | 3175 | 0.79 | 1941.9 | G300E | 47901225 | 375.85 | G300E | 0 | 0
43 | Story1 | C52 | 40 MPa RC Column (50 cm x 50 cm) | Column | 40MPa | Concrete Rectangular | 500 | 500 | 2500 | 3175 | 0.79 | 1941.9 | G300E | 48711908.33 | 382.21 | G300E | 0 | 0
44 | Story1 | C53 | 40 MPa RC Column (50 cm x 50 cm) | Column | 40MPa | Concrete Rectangular | 500 | 500 | 2500 | 3175 | 0.79 | 1941.9 | G300E | 48693916.67 | 382.07 | G300E | 0 | 0
45 | Story1 | C54 | 40 MPa RC Column (50 cm x 50 cm) | Column | 40MPa | Concrete Rectangular | 500 | 500 | 2500 | 3175 | 0.79 | 1941.9 | G300E | 47655691.67 | 373.92 | G300E | 0 | 0
46 | Story1 | C55 | 40 MPa RC Column (50 cm x 50 cm) | Column | 40MPa | Concrete Rectangular | 500 | 500 | 2500 | 3175 | 0.79 | 1941.9 | G300E | 47582666.67 | 373.35 | G300E | 0 | 0
47 | Story1 | C56 | 40 MPa RC Column (50 cm x 50 cm) | Column | 40MPa | Concrete Rectangular | 500 | 500 | 2500 | 3175 | 0.79 | 1941.9 | G300E | 7937500 | 62.28 | G300E | 0 | 0
48 | Story1 | C57 | 40 MPa RC Column (50 cm x 50 cm) | Column | 40MPa | Concrete Rectangular | 500 | 500 | 2500 | 3175 | 0.79 | 1941.9 | G300E | 7937500 | 62.28 | G300E | 0 | 0
49 | Story1 | C58 | 40 MPa RC Column (50 cm x 50 cm) | Column | 40MPa | Concrete Rectangular | 500 | 500 | 2500 | 3175 | 0.79 | 1941.9 | G300E | 7937500 | 62.28 | G300E | 0 | 0
50 | Story1 | C59 | 40 MPa RC Column (50 cm x 50 cm) | Column | 40MPa | Concrete Rectangular | 500 | 500 | 2500 | 3175 | 0.79 | 1941.9 | G300E | 7937500 | 62.28 | G300E | 0 | 0
51 | Story1 | C6 | 40 MPa RC Column (50 cm x 50 cm) | Column | 40MPa | Concrete Rectangular | 500 | 500 | 2500 | 3175 | 0.79 | 1941.9 | G300E | 7937500 | 62.28 | G300E | 0 | 0
52 | Story1 | C60 | 40 MPa RC Column (50 cm x 50 cm) | Column | 40MPa | Concrete Rectangular | 500 | 500 | 2500 | 3175 | 0.79 | 1941.9 | G300E | 7937500 | 62.28 | G300E | 0 | 0
53 | Story1 | C61 | 40 MPa RC Column (50 cm x 50 cm) | Column | 40MPa | Concrete Rectangular | 500 | 500 | 2500 | 3175 | 0.79 | 1941.9 | G300E | 7937500 | 62.28 | G300E | 0 | 0
54 | Story1 | C62 | 40 MPa RC Column (50 cm x 50 cm) | Column | 40MPa | Concrete Rectangular | 500 | 500 | 2500 | 3175 | 0.79 | 1941.9 | G300E | 7937500 | 62.28 | G300E | 0 | 0
55 | Story1 | C63 | 40 MPa RC Column (50 cm x 50 cm) | Column | 40MPa | Concrete Rectangular | 500 | 500 | 2500 | 3175 | 0.79 | 1941.9 | G300E | 7937500 | 62.28 | G300E | 0 | 0
56 | Story1 | C64 | 40 MPa RC Column (50 cm x 50 cm) | Column | 40MPa | Concrete Rectangular | 500 | 500 | 2500 | 3175 | 0.79 | 1941.9 | G300E | 7937500 | 62.28 | G300E | 0 | 0
57 | Story1 | C7 | 40 MPa RC Column (50 cm x 50 cm) | Column | 40MPa | Concrete Rectangular | 500 | 500 | 2500 | 3175 | 0.79 | 1941.9 | G300E | 7937500 | 62.28 | G300E | 0 | 0
58 | Story1 | C8 | 40 MPa RC Column (50 cm x 50 cm) | Column | 40MPa | Concrete Rectangular | 500 | 500 | 2500 | 3175 | 0.79 | 1941.9 | G300E | 7937500 | 62.28 | G300E | 0 | 0
59 | Story1 | C9 | 40 MPa RC Column (50 cm x 50 cm) | Column | 40MPa | Concrete Rectangular | 500 | 500 | 2500 | 3175 | 0.79 | 1941.9 | G300E | 7937500 | 62.28 | G300E | 0 | 0
60 | Story10 | C1 | 40 MPa RC Column (30 cm x 30 cm) | Column | 40MPa | Concrete Rectangular | 300 | 300 | 900 | 3150 | 0.28 | 693.58 | G300E | 2835000 | 22.24 | G300E | 0 | 0
61 | Story10 | C10 | 40 MPa RC Column (30 cm x 30 cm) | Column | 40MPa | Concrete Rectangular | 300 | 300 | 900 | 3150 | 0.28 | 693.58 | G300E | 2835000 | 22.24 | G300E | 0 | 0
62 | Story10 | C11 | 40 MPa RC Column (30 cm x 30 cm) | Column | 40MPa | Concrete Rectangular | 300 | 300 | 900 | 3150 | 0.28 | 693.58 | G300E | 2835000 | 22.24 | G300E | 0 | 0
63 | Story10 | C12 | 40 MPa RC Column (30 cm x 30 cm) | Column | 40MPa | Concrete Rectangular | 300 | 300 | 900 | 3150 | 0.28 | 693.58 | G300E | 2835000 | 22.24 | G300E | 0 | 0
64 | Story10 | C13 | 40 MPa RC Column (30 cm x 30 cm) | Column | 40MPa | Concrete Rectangular | 300 | 300 | 900 | 3150 | 0.28 | 693.58 | G300E | 2835000 | 22.24 | G300E | 0 | 0
65 | Story10 | C14 | 40 MPa RC Column (30 cm x 30 cm) | Column | 40MPa | Concrete Rectangular | 300 | 300 | 900 | 3150 | 0.28 | 693.58 | G300E | 2835000 | 22.24 | G300E | 0 | 0
66 | Story10 | C15 | 40 MPa RC Column (30 cm x 30 cm) | Column | 40MPa | Concrete Rectangular | 300 | 300 | 900 | 3150 | 0.28 | 693.58 | G300E | 2835000 | 22.24 | G300E | 0 | 0
67 | Story10 | C16 | 40 MPa RC Column (30 cm x 30 cm) | Column | 40MPa | Concrete Rectangular | 300 | 300 | 900 | 3150 | 0.28 | 693.58 | G300E | 4954950 | 38.88 | G300E | 198450 | 1.56
68 | Story10 | C17 | 40 MPa RC Column (30 cm x 30 cm) | Column | 40MPa | Concrete Rectangular | 300 | 300 | 900 | 3150 | 0.28 | 693.58 | G300E | 2835000 | 22.24 | G300E | 0 | 0
69 | Story10 | C18 | 40 MPa RC Column (30 cm x 30 cm) | Column | 40MPa | Concrete Rectangular | 300 | 300 | 900 | 3150 | 0.28 | 693.58 | G300E | 2835000 | 22.24 | G300E | 0 | 0
70 | Story10 | C19 | 40 MPa RC Column (30 cm x 30 cm) | Column | 40MPa | Concrete Rectangular | 300 | 300 | 900 | 3150 | 0.28 | 693.58 | G300E | 2835000 | 22.24 | G300E | 0 | 0
71 | Story10 | C2 | 40 MPa RC Column (30 cm x 30 cm) | Column | 40MPa | Concrete Rectangular | 300 | 300 | 900 | 3150 | 0.28 | 693.58 | G300E | 4954950 | 38.88 | G300E | 198450 | 1.56
72 | Story10 | C20 | 40 MPa RC Column (30 cm x 30 cm) | Column | 40MPa | Concrete Rectangular | 300 | 300 | 900 | 3150 | 0.28 | 693.58 | G300E | 2835000 | 22.24 | G300E | 0 | 0
73 | Story10 | C21 | 40 MPa RC Column (30 cm x 30 cm) | Column | 40MPa | Concrete Rectangular | 300 | 300 | 900 | 3150 | 0.28 | 693.58 | G300E | 2835000 | 22.24 | G300E | 0 | 0
74 | Story10 | C22 | 40 MPa RC Column (30 cm x 30 cm) | Column | 40MPa | Concrete Rectangular | 300 | 300 | 900 | 3150 | 0.28 | 693.58 | G300E | 2835000 | 22.24 | G300E | 0 | 0
75 | Story10 | C23 | 40 MPa RC Column (30 cm x 30 cm) | Column | 40MPa | Concrete Rectangular | 300 | 300 | 900 | 3150 | 0.28 | 693.58 | G300E | 2835000 | 22.24 | G300E | 0 | 0
76 | Story10 | C24 | 40 MPa RC Column (30 cm x 30 cm) | Column | 40MPa | Concrete Rectangular | 300 | 300 | 900 | 3150 | 0.28 | 693.58 | G300E | 2835000 | 22.24 | G300E | 0 | 0
77 | Story10 | C25 | 40 MPa RC Column (30 cm x 30 cm) | Column | 40MPa | Concrete Rectangular | 300 | 300 | 900 | 3150 | 0.28 | 693.58 | G300E | 3895500 | 30.57 | G300E | 0 | 0
78 | Story10 | C26 | 40 MPa RC Column (30 cm x 30 cm) | Column | 40MPa | Concrete Rectangular | 300 | 300 | 900 | 3150 | 0.28 | 693.58 | G300E | 2835000 | 22.24 | G300E | 0 | 0
79 | Story10 | C27 | 40 MPa RC Column (30 cm x 30 cm) | Column | 40MPa | Concrete Rectangular | 300 | 300 | 900 | 3150 | 0.28 | 693.58 | G300E | 2835000 | 22.24 | G300E | 0 | 0
80 | Story10 | C3 | 40 MPa RC Column (30 cm x 30 cm) | Column | 40MPa | Concrete Rectangular | 300 | 300 | 900 | 3150 | 0.28 | 693.58 | G300E | 2835000 | 22.24 | G300E | 0 | 0
81 | Story10 | C30 | 40 MPa RC Column (30 cm x 30 cm) | Column | 40MPa | Concrete Rectangular | 300 | 300 | 900 | 3150 | 0.28 | 693.58 | G300E | 2835000 | 22.24 | G300E | 0 | 0
82 | Story10 | C31 | 40 MPa RC Column (30 cm x 30 cm) | Column | 40MPa | Concrete Rectangular | 300 | 300 | 900 | 3150 | 0.28 | 693.58 | G300E | 2835000 | 22.24 | G300E | 0 | 0
83 | Story10 | C32 | 40 MPa RC Column (30 cm x 30 cm) | Column | 40MPa | Concrete Rectangular | 300 | 300 | 900 | 3150 | 0.28 | 693.58 | G300E | 3895500 | 30.57 | G300E | 0 | 0
84 | Story10 | C33 | 40 MPa RC Column (30 cm x 30 cm) | Column | 40MPa | Concrete Rectangular | 300 | 300 | 900 | 3150 | 0.28 | 693.58 | G300E | 3895500 | 30.57 | G300E | 0 | 0
85 | Story10 | C34 | 40 MPa RC Column (30 cm x 30 cm) | Column | 40MPa | Concrete Rectangular | 300 | 300 | 900 | 3150 | 0.28 | 693.58 | G300E | 2835000 | 22.24 | G300E | 0 | 0
86 | Story10 | C35 | 40 MPa RC Column (30 cm x 30 cm) | Column | 40MPa | Concrete Rectangular | 300 | 300 | 900 | 3150 | 0.28 | 693.58 | G300E | 2835000 | 22.24 | G300E | 0 | 0
87 | Story10 | C38 | 40 MPa RC Column (30 cm x 30 cm) | Column | 40MPa | Concrete Rectangular | 300 | 300 | 900 | 3150 | 0.28 | 693.58 | G300E | 2835000 | 22.24 | G300E | 0 | 0
88 | Story10 | C39 | 40 MPa RC Column (30 cm x 30 cm) | Column | 40MPa | Concrete Rectangular | 300 | 300 | 900 | 3150 | 0.28 | 693.58 | G300E | 2835000 | 22.24 | G300E | 0 | 0
89 | Story10 | C4 | 40 MPa RC Column (30 cm x 30 cm) | Column | 40MPa | Concrete Rectangular | 300 | 300 | 900 | 3150 | 0.28 | 693.58 | G300E | 3895500 | 30.57 | G300E | 0 | 0
90 | Story10 | C40 | 40 MPa RC Column (30 cm x 30 cm) | Column | 40MPa | Concrete Rectangular | 300 | 300 | 900 | 3150 | 0.28 | 693.58 | G300E | 3895500 | 30.57 | G300E | 0 | 0
91 | Story10 | C41 | 40 MPa RC Column (30 cm x 30 cm) | Column | 40MPa | Concrete Rectangular | 300 | 300 | 900 | 3150 | 0.28 | 693.58 | G300E | 2835000 | 22.24 | G300E | 0 | 0
92 | Story10 | C42 | 40 MPa RC Column (30 cm x 30 cm) | Column | 40MPa | Concrete Rectangular | 300 | 300 | 900 | 3150 | 0.28 | 693.58 | G300E | 2835000 | 22.24 | G300E | 0 | 0
93 | Story10 | C43 | 40 MPa RC Column (30 cm x 30 cm) | Column | 40MPa | Concrete Rectangular | 300 | 300 | 900 | 3150 | 0.28 | 693.58 | G300E | 2835000 | 22.24 | G300E | 0 | 0
94 | Story10 | C44 | 40 MPa RC Column (30 cm x 30 cm) | Column | 40MPa | Concrete Rectangular | 300 | 300 | 900 | 3150 | 0.28 | 693.58 | G300E | 2835000 | 22.24 | G300E | 0 | 0
95 | Story10 | C45 | 40 MPa RC Column (30 cm x 30 cm) | Column | 40MPa | Concrete Rectangular | 300 | 300 | 900 | 3150 | 0.28 | 693.58 | G300E | 2835000 | 22.24 | G300E | 0 | 0
96 | Story10 | C46 | 40 MPa RC Column (30 cm x 30 cm) | Column | 40MPa | Concrete Rectangular | 300 | 300 | 900 | 3150 | 0.28 | 693.58 | G300E | 2835000 | 22.24 | G300E | 0 | 0
97 | Story10 | C47 | 40 MPa RC Column (30 cm x 30 cm) | Column | 40MPa | Concrete Rectangular | 300 | 300 | 900 | 3150 | 0.28 | 693.58 | G300E | 2835000 | 22.24 | G300E | 0 | 0
98 | Story10 | C48 | 40 MPa RC Column (30 cm x 30 cm) | Column | 40MPa | Concrete Rectangular | 300 | 300 | 900 | 3150 | 0.28 | 693.58 | G300E | 2835000 | 22.24 | G300E | 0 | 0
99 | Story10 | C49 | 40 MPa RC Column (30 cm x 30 cm) | Column | 40MPa | Concrete Rectangular | 300 | 300 | 900 | 3150 | 0.28 | 693.58 | G300E | 4955580 | 38.88 | G300E | 198450 | 1.56
100 | Story10 | C5 | 40 MPa RC Column (30 cm x 30 cm) | Column | 40MPa | Concrete Rectangular | 300 | 300 | 900 | 3150 | 0.28 | 693.58 | G300E | 3895500 | 30.57 | G300E | 0 | 0
101 | Story10 | C50 | 40 MPa RC Column (30 cm x 30 cm) | Column | 40MPa | Concrete Rectangular | 300 | 300 | 900 | 3150 | 0.28 | 693.58 | G300E | 2835000 | 22.24 | G300E | 0 | 0
102 | Story10 | C51 | 40 MPa RC Column (30 cm x 30 cm) | Column | 40MPa | Concrete Rectangular | 300 | 300 | 900 | 3150 | 0.28 | 693.58 | G300E | 2835000 | 22.24 | G300E | 0 | 0
103 | Story10 | C52 | 40 MPa RC Column (30 cm x 30 cm) | Column | 40MPa | Concrete Rectangular | 300 | 300 | 900 | 3150 | 0.28 | 693.58 | G300E | 2835000 | 22.24 | G300E | 0 | 0
104 | Story10 | C53 | 40 MPa RC Column (30 cm x 30 cm) | Column | 40MPa | Concrete Rectangular | 300 | 300 | 900 | 3150 | 0.28 | 693.58 | G300E | 2835000 | 22.24 | G300E | 0 | 0
105 | Story10 | C54 | 40 MPa RC Column (30 cm x 30 cm) | Column | 40MPa | Concrete Rectangular | 300 | 300 | 900 | 3150 | 0.28 | 693.58 | G300E | 2835000 | 22.24 | G300E | 0 | 0
106 | Story10 | C55 | 40 MPa RC Column (30 cm x 30 cm) | Column | 40MPa | Concrete Rectangular | 300 | 300 | 900 | 3150 | 0.28 | 693.58 | G300E | 2835000 | 22.24 | G300E | 0 | 0
107 | Story10 | C56 | 40 MPa RC Column (30 cm x 30 cm) | Column | 40MPa | Concrete Rectangular | 300 | 300 | 900 | 3150 | 0.28 | 693.58 | G300E | 4938570 | 38.75 | G300E | 198450 | 1.56
108 | Story10 | C57 | 40 MPa RC Column (30 cm x 30 cm) | Column | 40MPa | Concrete Rectangular | 300 | 300 | 900 | 3150 | 0.28 | 693.58 | G300E | 2835000 | 22.24 | G300E | 0 | 0
109 | Story10 | C58 | 40 MPa RC Column (30 cm x 30 cm) | Column | 40MPa | Concrete Rectangular | 300 | 300 | 900 | 3150 | 0.28 | 693.58 | G300E | 4954950 | 38.88 | G300E | 198450 | 1.56
110 | Story10 | C59 | 40 MPa RC Column (30 cm x 30 cm) | Column | 40MPa | Concrete Rectangular | 300 | 300 | 900 | 3150 | 0.28 | 693.58 | G300E | 2835000 | 22.24 | G300E | 0 | 0
111 | Story10 | C6 | 40 MPa RC Column (30 cm x 30 cm) | Column | 40MPa | Concrete Rectangular | 300 | 300 | 900 | 3150 | 0.28 | 693.58 | G300E | 2835000 | 22.24 | G300E | 0 | 0
112 | Story10 | C60 | 40 MPa RC Column (30 cm x 30 cm) | Column | 40MPa | Concrete Rectangular | 300 | 300 | 900 | 3150 | 0.28 | 693.58 | G300E | 3895500 | 30.57 | G300E | 0 | 0
113 | Story10 | C61 | 40 MPa RC Column (30 cm x 30 cm) | Column | 40MPa | Concrete Rectangular | 300 | 300 | 900 | 3150 | 0.28 | 693.58 | G300E | 3895500 | 30.57 | G300E | 0 | 0
114 | Story10 | C62 | 40 MPa RC Column (30 cm x 30 cm) | Column | 40MPa | Concrete Rectangular | 300 | 300 | 900 | 3150 | 0.28 | 693.58 | G300E | 2835000 | 22.24 | G300E | 0 | 0
115 | Story10 | C63 | 40 MPa RC Column (30 cm x 30 cm) | Column | 40MPa | Concrete Rectangular | 300 | 300 | 900 | 3150 | 0.28 | 693.58 | G300E | 4948020 | 38.82 | G300E | 198450 | 1.56
116 | Story10 | C64 | 40 MPa RC Column (30 cm x 30 cm) | Column | 40MPa | Concrete Rectangular | 300 | 300 | 900 | 3150 | 0.28 | 693.58 | G300E | 2835000 | 22.24 | G300E | 0 | 0
117 | Story10 | C7 | 40 MPa RC Column (30 cm x 30 cm) | Column | 40MPa | Concrete Rectangular | 300 | 300 | 900 | 3150 | 0.28 | 693.58 | G300E | 4955580 | 38.88 | G300E | 198450 | 1.56
118 | Story10 | C8 | 40 MPa RC Column (30 cm x 30 cm) | Column | 40MPa | Concrete Rectangular | 300 | 300 | 900 | 3150 | 0.28 | 693.58 | G300E | 2835000 | 22.24 | G300E | 0 | 0
119 | Story10 | C9 | 40 MPa RC Column (30 cm x 30 cm) | Column | 40MPa | Concrete Rectangular | 300 | 300 | 900 | 3150 | 0.28 | 693.58 | G300E | 4954950 | 38.88 | G300E | 198450 | 1.56
120 | Story11 | C1 | 40 MPa RC Column (30 cm x 30 cm) | Column | 40MPa | Concrete Rectangular | 300 | 300 | 900 | 3175 | 0.29 | 699.08 | G300E | 2857500 | 22.42 | G300E | 0 | 0
121 | Story11 | C10 | 40 MPa RC Column (30 cm x 30 cm) | Column | 40MPa | Concrete Rectangular | 300 | 300 | 900 | 3175 | 0.29 | 699.08 | G300E | 2857500 | 22.42 | G300E | 0 | 0
122 | Story11 | C11 | 40 MPa RC Column (30 cm x 30 cm) | Column | 40MPa | Concrete Rectangular | 300 | 300 | 900 | 3175 | 0.29 | 699.08 | G300E | 2857500 | 22.42 | G300E | 0 | 0
123 | Story11 | C12 | 40 MPa RC Column (30 cm x 30 cm) | Column | 40MPa | Concrete Rectangular | 300 | 300 | 900 | 3175 | 0.29 | 699.08 | G300E | 2857500 | 22.42 | G300E | 0 | 0
124 | Story11 | C13 | 40 MPa RC Column (30 cm x 30 cm) | Column | 40MPa | Concrete Rectangular | 300 | 300 | 900 | 3175 | 0.29 | 699.08 | G300E | 2857500 | 22.42 | G300E | 0 | 0
125 | Story11 | C14 | 40 MPa RC Column (30 cm x 30 cm) | Column | 40MPa | Concrete Rectangular | 300 | 300 | 900 | 3175 | 0.29 | 699.08 | G300E | 2857500 | 22.42 | G300E | 0 | 0
126 | Story11 | C15 | 40 MPa RC Column (30 cm x 30 cm) | Column | 40MPa | Concrete Rectangular | 300 | 300 | 900 | 3175 | 0.29 | 699.08 | G300E | 2857500 | 22.42 | G300E | 0 | 0
127 | Story11 | C16 | 40 MPa RC Column (30 cm x 30 cm) | Column | 40MPa | Concrete Rectangular | 300 | 300 | 900 | 3175 | 0.29 | 699.08 | G300E | 9972675 | 78.25 | G300E | 111125 | 0.87
128 | Story11 | C17 | 40 MPa RC Column (30 cm x 30 cm) | Column | 40MPa | Concrete Rectangular | 300 | 300 | 900 | 3175 | 0.29 | 699.08 | G300E | 12215283.33 | 95.85 | G300E | 111125 | 0.87
129 | Story11 | C18 | 40 MPa RC Column (30 cm x 30 cm) | Column | 40MPa | Concrete Rectangular | 300 | 300 | 900 | 3175 | 0.29 | 699.08 | G300E | 2857500 | 22.42 | G300E | 0 | 0
130 | Story11 | C19 | 40 MPa RC Column (30 cm x 30 cm) | Column | 40MPa | Concrete Rectangular | 300 | 300 | 900 | 3175 | 0.29 | 699.08 | G300E | 2857500 | 22.42 | G300E | 0 | 0
131 | Story11 | C2 | 40 MPa RC Column (30 cm x 30 cm) | Column | 40MPa | Concrete Rectangular | 300 | 300 | 900 | 3175 | 0.29 | 699.08 | G300E | 9972675 | 78.25 | G300E | 111125 | 0.87
132 | Story11 | C20 | 40 MPa RC Column (30 cm x 30 cm) | Column | 40MPa | Concrete Rectangular | 300 | 300 | 900 | 3175 | 0.29 | 699.08 | G300E | 2857500 | 22.42 | G300E | 0 | 0
133 | Story11 | C21 | 40 MPa RC Column (30 cm x 30 cm) | Column | 40MPa | Concrete Rectangular | 300 | 300 | 900 | 3175 | 0.29 | 699.08 | G300E | 2857500 | 22.42 | G300E | 0 | 0
134 | Story11 | C22 | 40 MPa RC Column (30 cm x 30 cm) | Column | 40MPa | Concrete Rectangular | 300 | 300 | 900 | 3175 | 0.29 | 699.08 | G300E | 2857500 | 22.42 | G300E | 0 | 0
135 | Story11 | C23 | 40 MPa RC Column (30 cm x 30 cm) | Column | 40MPa | Concrete Rectangular | 300 | 300 | 900 | 3175 | 0.29 | 699.08 | G300E | 2857500 | 22.42 | G300E | 0 | 0
136 | Story11 | C24 | 40 MPa RC Column (30 cm x 30 cm) | Column | 40MPa | Concrete Rectangular | 300 | 300 | 900 | 3175 | 0.29 | 699.08 | G300E | 12215283.33 | 95.85 | G300E | 111125 | 0.87
137 | Story11 | C25 | 40 MPa RC Column (30 cm x 30 cm) | Column | 40MPa | Concrete Rectangular | 300 | 300 | 900 | 3175 | 0.29 | 699.08 | G300E | 9278620 | 72.8 | G300E | 523303.5 | 4.11
138 | Story11 | C26 | 40 MPa RC Column (30 cm x 30 cm) | Column | 40MPa | Concrete Rectangular | 300 | 300 | 900 | 3175 | 0.29 | 699.08 | G300E | 2857500 | 22.42 | G300E | 0 | 0
139 | Story11 | C27 | 40 MPa RC Column (30 cm x 30 cm) | Column | 40MPa | Concrete Rectangular | 300 | 300 | 900 | 3175 | 0.29 | 699.08 | G300E | 2857500 | 22.42 | G300E | 0 | 0
140 | Story11 | C3 | 40 MPa RC Column (30 cm x 30 cm) | Column | 40MPa | Concrete Rectangular | 300 | 300 | 900 | 3175 | 0.29 | 699.08 | G300E | 12215283.33 | 95.85 | G300E | 111125 | 0.87
141 | Story11 | C30 | 40 MPa RC Column (30 cm x 30 cm) | Column | 40MPa | Concrete Rectangular | 300 | 300 | 900 | 3175 | 0.29 | 699.08 | G300E | 2857500 | 22.42 | G300E | 0 | 0
142 | Story11 | C31 | 40 MPa RC Column (30 cm x 30 cm) | Column | 40MPa | Concrete Rectangular | 300 | 300 | 900 | 3175 | 0.29 | 699.08 | G300E | 2857500 | 22.42 | G300E | 0 | 0
143 | Story11 | C32 | 40 MPa RC Column (30 cm x 30 cm) | Column | 40MPa | Concrete Rectangular | 300 | 300 | 900 | 3175 | 0.29 | 699.08 | G300E | 9279255 | 72.81 | G300E | 523303.5 | 4.11
144 | Story11 | C33 | 40 MPa RC Column (30 cm x 30 cm) | Column | 40MPa | Concrete Rectangular | 300 | 300 | 900 | 3175 | 0.29 | 699.08 | G300E | 9278620 | 72.8 | G300E | 523303.5 | 4.11
145 | Story11 | C34 | 40 MPa RC Column (30 cm x 30 cm) | Column | 40MPa | Concrete Rectangular | 300 | 300 | 900 | 3175 | 0.29 | 699.08 | G300E | 2857500 | 22.42 | G300E | 0 | 0
146 | Story11 | C35 | 40 MPa RC Column (30 cm x 30 cm) | Column | 40MPa | Concrete Rectangular | 300 | 300 | 900 | 3175 | 0.29 | 699.08 | G300E | 2857500 | 22.42 | G300E | 0 | 0
147 | Story11 | C38 | 40 MPa RC Column (30 cm x 30 cm) | Column | 40MPa | Concrete Rectangular | 300 | 300 | 900 | 3175 | 0.29 | 699.08 | G300E | 2857500 | 22.42 | G300E | 0 | 0
148 | Story11 | C39 | 40 MPa RC Column (30 cm x 30 cm) | Column | 40MPa | Concrete Rectangular | 300 | 300 | 900 | 3175 | 0.29 | 699.08 | G300E | 2857500 | 22.42 | G300E | 0 | 0
149 | Story11 | C4 | 40 MPa RC Column (30 cm x 30 cm) | Column | 40MPa | Concrete Rectangular | 300 | 300 | 900 | 3175 | 0.29 | 699.08 | G300E | 9278620 | 72.8 | G300E | 523303.5 | 4.11
150 | Story11 | C40 | 40 MPa RC Column (30 cm x 30 cm) | Column | 40MPa | Concrete Rectangular | 300 | 300 | 900 | 3175 | 0.29 | 699.08 | G300E | 9277985 | 72.8 | G300E | 523303.5 | 4.11
151 | Story11 | C41 | 40 MPa RC Column (30 cm x 30 cm) | Column | 40MPa | Concrete Rectangular | 300 | 300 | 900 | 3175 | 0.29 | 699.08 | G300E | 12215283.33 | 95.85 | G300E | 111125 | 0.87
152 | Story11 | C42 | 40 MPa RC Column (30 cm x 30 cm) | Column | 40MPa | Concrete Rectangular | 300 | 300 | 900 | 3175 | 0.29 | 699.08 | G300E | 2857500 | 22.42 | G300E | 0 | 0
153 | Story11 | C43 | 40 MPa RC Column (30 cm x 30 cm) | Column | 40MPa | Concrete Rectangular | 300 | 300 | 900 | 3175 | 0.29 | 699.08 | G300E | 2857500 | 22.42 | G300E | 0 | 0
154 | Story11 | C44 | 40 MPa RC Column (30 cm x 30 cm) | Column | 40MPa | Concrete Rectangular | 300 | 300 | 900 | 3175 | 0.29 | 699.08 | G300E | 2857500 | 22.42 | G300E | 0 | 0
155 | Story11 | C45 | 40 MPa RC Column (30 cm x 30 cm) | Column | 40MPa | Concrete Rectangular | 300 | 300 | 900 | 3175 | 0.29 | 699.08 | G300E | 2857500 | 22.42 | G300E | 0 | 0
156 | Story11 | C46 | 40 MPa RC Column (30 cm x 30 cm) | Column | 40MPa | Concrete Rectangular | 300 | 300 | 900 | 3175 | 0.29 | 699.08 | G300E | 2857500 | 22.42 | G300E | 0 | 0
157 | Story11 | C47 | 40 MPa RC Column (30 cm x 30 cm) | Column | 40MPa | Concrete Rectangular | 300 | 300 | 900 | 3175 | 0.29 | 699.08 | G300E | 2857500 | 22.42 | G300E | 0 | 0
158 | Story11 | C48 | 40 MPa RC Column (30 cm x 30 cm) | Column | 40MPa | Concrete Rectangular | 300 | 300 | 900 | 3175 | 0.29 | 699.08 | G300E | 12204700 | 95.76 | G300E | 111125 | 0.87
159 | Story11 | C49 | 40 MPa RC Column (30 cm x 30 cm) | Column | 40MPa | Concrete Rectangular | 300 | 300 | 900 | 3175 | 0.29 | 699.08 | G300E | 9972675 | 78.25 | G300E | 111125 | 0.87
160 | Story11 | C5 | 40 MPa RC Column (30 cm x 30 cm) | Column | 40MPa | Concrete Rectangular | 300 | 300 | 900 | 3175 | 0.29 | 699.08 | G300E | 9278620 | 72.8 | G300E | 523303.5 | 4.11
161 | Story11 | C50 | 40 MPa RC Column (30 cm x 30 cm) | Column | 40MPa | Concrete Rectangular | 300 | 300 | 900 | 3175 | 0.29 | 699.08 | G300E | 2857500 | 22.42 | G300E | 0 | 0
162 | Story11 | C51 | 40 MPa RC Column (30 cm x 30 cm) | Column | 40MPa | Concrete Rectangular | 300 | 300 | 900 | 3175 | 0.29 | 699.08 | G300E | 2857500 | 22.42 | G300E | 0 | 0
163 | Story11 | C52 | 40 MPa RC Column (30 cm x 30 cm) | Column | 40MPa | Concrete Rectangular | 300 | 300 | 900 | 3175 | 0.29 | 699.08 | G300E | 2857500 | 22.42 | G300E | 0 | 0
164 | Story11 | C53 | 40 MPa RC Column (30 cm x 30 cm) | Column | 40MPa | Concrete Rectangular | 300 | 300 | 900 | 3175 | 0.29 | 699.08 | G300E | 2857500 | 22.42 | G300E | 0 | 0
165 | Story11 | C54 | 40 MPa RC Column (30 cm x 30 cm) | Column | 40MPa | Concrete Rectangular | 300 | 300 | 900 | 3175 | 0.29 | 699.08 | G300E | 2857500 | 22.42 | G300E | 0 | 0
166 | Story11 | C55 | 40 MPa RC Column (30 cm x 30 cm) | Column | 40MPa | Concrete Rectangular | 300 | 300 | 900 | 3175 | 0.29 | 699.08 | G300E | 2857500 | 22.42 | G300E | 0 | 0
167 | Story11 | C56 | 40 MPa RC Column (30 cm x 30 cm) | Column | 40MPa | Concrete Rectangular | 300 | 300 | 900 | 3175 | 0.29 | 699.08 | G300E | 9972675 | 78.25 | G300E | 111125 | 0.87
168 | Story11 | C57 | 40 MPa RC Column (30 cm x 30 cm) | Column | 40MPa | Concrete Rectangular | 300 | 300 | 900 | 3175 | 0.29 | 699.08 | G300E | 2857500 | 22.42 | G300E | 0 | 0
169 | Story11 | C58 | 40 MPa RC Column (30 cm x 30 cm) | Column | 40MPa | Concrete Rectangular | 300 | 300 | 900 | 3175 | 0.29 | 699.08 | G300E | 9972675 | 78.25 | G300E | 111125 | 0.87
170 | Story11 | C59 | 40 MPa RC Column (30 cm x 30 cm) | Column | 40MPa | Concrete Rectangular | 300 | 300 | 900 | 3175 | 0.29 | 699.08 | G300E | 12215283.33 | 95.85 | G300E | 111125 | 0.87
171 | Story11 | C6 | 40 MPa RC Column (30 cm x 30 cm) | Column | 40MPa | Concrete Rectangular | 300 | 300 | 900 | 3175 | 0.29 | 699.08 | G300E | 12215283.33 | 95.85 | G300E | 111125 | 0.87
172 | Story11 | C60 | 40 MPa RC Column (30 cm x 30 cm) | Column | 40MPa | Concrete Rectangular | 300 | 300 | 900 | 3175 | 0.29 | 699.08 | G300E | 9279255 | 72.81 | G300E | 523303.5 | 4.11
173 | Story11 | C61 | 40 MPa RC Column (30 cm x 30 cm) | Column | 40MPa | Concrete Rectangular | 300 | 300 | 900 | 3175 | 0.29 | 699.08 | G300E | 9277985 | 72.8 | G300E | 523303.5 | 4.11
174 | Story11 | C62 | 40 MPa RC Column (30 cm x 30 cm) | Column | 40MPa | Concrete Rectangular | 300 | 300 | 900 | 3175 | 0.29 | 699.08 | G300E | 12204700 | 95.76 | G300E | 111125 | 0.87
175 | Story11 | C63 | 40 MPa RC Column (30 cm x 30 cm) | Column | 40MPa | Concrete Rectangular | 300 | 300 | 900 | 3175 | 0.29 | 699.08 | G300E | 9974791.67 | 78.27 | G300E | 111125 | 0.87
176 | Story11 | C64 | 40 MPa RC Column (30 cm x 30 cm) | Column | 40MPa | Concrete Rectangular | 300 | 300 | 900 | 3175 | 0.29 | 699.08 | G300E | 2857500 | 22.42 | G300E | 0 | 0
177 | Story11 | C7 | 40 MPa RC Column (30 cm x 30 cm) | Column | 40MPa | Concrete Rectangular | 300 | 300 | 900 | 3175 | 0.29 | 699.08 | G300E | 9972675 | 78.25 | G300E | 111125 | 0.87
178 | Story11 | C8 | 40 MPa RC Column (30 cm x 30 cm) | Column | 40MPa | Concrete Rectangular | 300 | 300 | 900 | 3175 | 0.29 | 699.08 | G300E | 2857500 | 22.42 | G300E | 0 | 0
179 | Story11 | C9 | 40 MPa RC Column (30 cm x 30 cm) | Column | 40MPa | Concrete Rectangular | 300 | 300 | 900 | 3175 | 0.29 | 699.08 | G300E | 9972675 | 78.25 | G300E | 111125 | 0.87
180 | Story11 | D17 | 40 MPa RC Column (75 cm x 75 cm) | Column | 40MPa | Concrete Rectangular | 750 | 750 | 5625 | 30680.4 | 17.26 | 42220.73 | G300E | 692843541.93 | 5436.31 | G300E | 0 | 0
181 | Story11 | D18 | 40 MPa RC Column (75 cm x 75 cm) | Column | 40MPa | Concrete Rectangular | 750 | 750 | 5625 | 30680.4 | 17.26 | 42220.73 | G300E | 692898084.87 | 5436.74 | G300E | 0 | 0
182 | Story11 | D19 | 40 MPa RC Column (75 cm x 75 cm) | Column | 40MPa | Concrete Rectangular | 750 | 750 | 5625 | 30680.4 | 17.26 | 42220.73 | G300E | 645616179.53 | 5065.74 | G300E | 0 | 0
183 | Story11 | D20 | 40 MPa RC Column (75 cm x 75 cm) | Column | 40MPa | Concrete Rectangular | 750 | 750 | 5625 | 30680.4 | 17.26 | 42220.73 | G300E | 645548000.87 | 5065.21 | G300E | 0 | 0
184 | Story11 | D21 | 40 MPa RC Column (75 cm x 75 cm) | Column | 40MPa | Concrete Rectangular | 750 | 750 | 5625 | 30680.4 | 17.26 | 42220.73 | G300E | 693012284.13 | 5437.63 | G300E | 0 | 0
185 | Story11 | D22 | 40 MPa RC Column (75 cm x 75 cm) | Column | 40MPa | Concrete Rectangular | 750 | 750 | 5625 | 30680.4 | 17.26 | 42220.73 | G300E | 692782181.13 | 5435.83 | G300E | 0 | 0
186 | Story11 | D23 | 40 MPa RC Column (75 cm x 75 cm) | Column | 40MPa | Concrete Rectangular | 750 | 750 | 5625 | 30680.4 | 17.26 | 42220.73 | G300E | 645634928.67 | 5065.89 | G300E | 0 | 0
187 | Story11 | D24 | 40 MPa RC Column (75 cm x 75 cm) | Column | 40MPa | Concrete Rectangular | 750 | 750 | 5625 | 30680.4 | 17.26 | 42220.73 | G300E | 645565045.53 | 5065.34 | G300E | 0 | 0
188 | Story11 | D25 | 40 MPa RC Column (75 cm x 75 cm) | Column | 40MPa | Concrete Rectangular | 750 | 750 | 5625 | 30680.4 | 17.26 | 42220.73 | G300E | 645667313.53 | 5066.15 | G300E | 0 | 0
189 | Story11 | D26 | 40 MPa RC Column (75 cm x 75 cm) | Column | 40MPa | Concrete Rectangular | 750 | 750 | 5625 | 30680.4 | 17.26 | 42220.73 | G300E | 645384372.07 | 5063.93 | G300E | 0 | 0
190 | Story11 | D27 | 40 MPa RC Column (75 cm x 75 cm) | Column | 40MPa | Concrete Rectangular | 750 | 750 | 5625 | 30680.4 | 17.26 | 42220.73 | G300E | 693070236 | 5438.09 | G300E | 0 | 0
191 | Story11 | D28 | 40 MPa RC Column (75 cm x 75 cm) | Column | 40MPa | Concrete Rectangular | 750 | 750 | 5625 | 30680.4 | 17.26 | 42220.73 | G300E | 692736160.53 | 5435.46 | G300E | 0 | 0
192 | Story11 | D29 | 40 MPa RC Column (75 cm x 75 cm) | Column | 40MPa | Concrete Rectangular | 750 | 750 | 5625 | 30680.4 | 17.26 | 42220.73 | G300E | 645658791.2 | 5066.08 | G300E | 0 | 0
193 | Story11 | D30 | 40 MPa RC Column (75 cm x 75 cm) | Column | 40MPa | Concrete Rectangular | 750 | 750 | 5625 | 30680.4 | 17.26 | 42220.73 | G300E | 645380963.13 | 5063.9 | G300E | 0 | 0
194 | Story11 | D31 | 40 MPa RC Column (75 cm x 75 cm) | Column | 40MPa | Concrete Rectangular | 750 | 750 | 5625 | 30680.4 | 17.26 | 42220.73 | G300E | 693150345.93 | 5438.71 | G300E | 0 | 0
195 | Story11 | D32 | 40 MPa RC Column (75 cm x 75 cm) | Column | 40MPa | Concrete Rectangular | 750 | 750 | 5625 | 30680.4 | 17.26 | 42220.73 | G300E | 693112847.67 | 5438.42 | G300E | 0 | 0
196 | Story2 | C1 | 40 MPa RC Column (50 cm x 50 cm) | Column | 40MPa | Concrete Rectangular | 500 | 500 | 2500 | 3175 | 0.79 | 1941.9 | G300E | 7937500 | 62.28 | G300E | 0 | 0
197 | Story2 | C10 | 40 MPa RC Column (50 cm x 50 cm) | Column | 40MPa | Concrete Rectangular | 500 | 500 | 2500 | 3175 | 0.79 | 1941.9 | G300E | 33119483.33 | 259.87 | G300E | 0 | 0
198 | Story2 | C11 | 40 MPa RC Column (50 cm x 50 cm) | Column | 40MPa | Concrete Rectangular | 500 | 500 | 2500 | 3175 | 0.79 | 1941.9 | G300E | 33839150 | 265.51 | G300E | 0 | 0
199 | Story2 | C12 | 40 MPa RC Column (50 cm x 50 cm) | Column | 40MPa | Concrete Rectangular | 500 | 500 | 2500 | 3175 | 0.79 | 1941.9 | G300E | 34758841.67 | 272.73 | G300E | 0 | 0
200 | Story2 | C13 | 40 MPa RC Column (50 cm x 50 cm) | Column | 40MPa | Concrete Rectangular | 500 | 500 | 2500 | 3175 | 0.79 | 1941.9 | G300E | 34758841.67 | 272.73 | G300E | 0 | 0
201 | Story2 | C14 | 40 MPa RC Column (50 cm x 50 cm) | Column | 40MPa | Concrete Rectangular | 500 | 500 | 2500 | 3175 | 0.79 | 1941.9 | G300E | 33839150 | 265.51 | G300E | 0 | 0
202 | Story2 | C15 | 40 MPa RC Column (50 cm x 50 cm) | Column | 40MPa | Concrete Rectangular | 500 | 500 | 2500 | 3175 | 0.79 | 1941.9 | G300E | 33119483.33 | 259.87 | G300E | 0 | 0
203 | Story2 | C16 | 40 MPa RC Column (50 cm x 50 cm) | Column | 40MPa | Concrete Rectangular | 500 | 500 | 2500 | 3175 | 0.79 | 1941.9 | G300E | 7937500 | 62.28 | G300E | 0 | 0
204 | Story2 | C17 | 40 MPa RC Column (50 cm x 50 cm) | Column | 40MPa | Concrete Rectangular | 500 | 500 | 2500 | 3175 | 0.79 | 1941.9 | G300E | 7937500 | 62.28 | G300E | 0 | 0
205 | Story2 | C18 | 40 MPa RC Column (50 cm x 50 cm) | Column | 40MPa | Concrete Rectangular | 500 | 500 | 2500 | 3175 | 0.79 | 1941.9 | G300E | 33839150 | 265.51 | G300E | 0 | 0
206 | Story2 | C19 | 40 MPa RC Column (50 cm x 50 cm) | Column | 40MPa | Concrete Rectangular | 500 | 500 | 2500 | 3175 | 0.79 | 1941.9 | G300E | 34451925 | 270.32 | G300E | 0 | 0
207 | Story2 | C2 | 40 MPa RC Column (50 cm x 50 cm) | Column | 40MPa | Concrete Rectangular | 500 | 500 | 2500 | 3175 | 0.79 | 1941.9 | G300E | 7937500 | 62.28 | G300E | 0 | 0
208 | Story2 | C20 | 40 MPa RC Column (50 cm x 50 cm) | Column | 40MPa | Concrete Rectangular | 500 | 500 | 2500 | 3175 | 0.79 | 1941.9 | G300E | 25170341.67 | 197.5 | G300E | 0 | 0
209 | Story2 | C21 | 40 MPa RC Column (50 cm x 50 cm) | Column | 40MPa | Concrete Rectangular | 500 | 500 | 2500 | 3175 | 0.79 | 1941.9 | G300E | 25167166.67 | 197.47 | G300E | 0 | 0
210 | Story2 | C22 | 40 MPa RC Column (50 cm x 50 cm) | Column | 40MPa | Concrete Rectangular | 500 | 500 | 2500 | 3175 | 0.79 | 1941.9 | G300E | 34452983.33 | 270.33 | G300E | 0 | 0
211 | Story2 | C23 | 40 MPa RC Column (50 cm x 50 cm) | Column | 40MPa | Concrete Rectangular | 500 | 500 | 2500 | 3175 | 0.79 | 1941.9 | G300E | 33839150 | 265.51 | G300E | 0 | 0
212 | Story2 | C24 | 40 MPa RC Column (50 cm x 50 cm) | Column | 40MPa | Concrete Rectangular | 500 | 500 | 2500 | 3175 | 0.79 | 1941.9 | G300E | 7937500 | 62.28 | G300E | 0 | 0
213 | Story2 | C25 | 40 MPa RC Column (50 cm x 50 cm) | Column | 40MPa | Concrete Rectangular | 500 | 500 | 2500 | 3175 | 0.79 | 1941.9 | G300E | 7937500 | 62.28 | G300E | 0 | 0
214 | Story2 | C26 | 40 MPa RC Column (50 cm x 50 cm) | Column | 40MPa | Concrete Rectangular | 500 | 500 | 2500 | 3175 | 0.79 | 1941.9 | G300E | 34758841.67 | 272.73 | G300E | 0 | 0
215 | Story2 | C27 | 40 MPa RC Column (50 cm x 50 cm) | Column | 40MPa | Concrete Rectangular | 500 | 500 | 2500 | 3175 | 0.79 | 1941.9 | G300E | 25171400 | 197.5 | G300E | 0 | 0
216 | Story2 | C3 | 40 MPa RC Column (50 cm x 50 cm) | Column | 40MPa | Concrete Rectangular | 500 | 500 | 2500 | 3175 | 0.79 | 1941.9 | G300E | 7937500 | 62.28 | G300E | 0 | 0
217 | Story2 | C30 | 40 MPa RC Column (50 cm x 50 cm) | Column | 40MPa | Concrete Rectangular | 500 | 500 | 2500 | 3175 | 0.79 | 1941.9 | G300E | 25168225 | 197.48 | G300E | 0 | 0
218 | Story2 | C31 | 40 MPa RC Column (50 cm x 50 cm) | Column | 40MPa | Concrete Rectangular | 500 | 500 | 2500 | 3175 | 0.79 | 1941.9 | G300E | 34762016.67 | 272.76 | G300E | 0 | 0
219 | Story2 | C32 | 40 MPa RC Column (50 cm x 50 cm) | Column | 40MPa | Concrete Rectangular | 500 | 500 | 2500 | 3175 | 0.79 | 1941.9 | G300E | 7937500 | 62.28 | G300E | 0 | 0
220 | Story2 | C33 | 40 MPa RC Column (50 cm x 50 cm) | Column | 40MPa | Concrete Rectangular | 500 | 500 | 2500 | 3175 | 0.79 | 1941.9 | G300E | 7937500 | 62.28 | G300E | 0 | 0
221 | Story2 | C34 | 40 MPa RC Column (50 cm x 50 cm) | Column | 40MPa | Concrete Rectangular | 500 | 500 | 2500 | 3175 | 0.79 | 1941.9 | G300E | 34758841.67 | 272.73 | G300E | 0 | 0
222 | Story2 | C35 | 40 MPa RC Column (50 cm x 50 cm) | Column | 40MPa | Concrete Rectangular | 500 | 500 | 2500 | 3175 | 0.79 | 1941.9 | G300E | 25171400 | 197.5 | G300E | 0 | 0
223 | Story2 | C38 | 40 MPa RC Column (50 cm x 50 cm) | Column | 40MPa | Concrete Rectangular | 500 | 500 | 2500 | 3175 | 0.79 | 1941.9 | G300E | 24882475 | 195.24 | G300E | 0 | 0
224 | Story2 | C39 | 40 MPa RC Column (50 cm x 50 cm) | Column | 40MPa | Concrete Rectangular | 500 | 500 | 2500 | 3175 | 0.79 | 1941.9 | G300E | 34744025 | 272.61 | G300E | 0 | 0
225 | Story2 | C4 | 40 MPa RC Column (50 cm x 50 cm) | Column | 40MPa | Concrete Rectangular | 500 | 500 | 2500 | 3175 | 0.79 | 1941.9 | G300E | 7937500 | 62.28 | G300E | 0 | 0
226 | Story2 | C40 | 40 MPa RC Column (50 cm x 50 cm) | Column | 40MPa | Concrete Rectangular | 500 | 500 | 2500 | 3175 | 0.79 | 1941.9 | G300E | 7937500 | 62.28 | G300E | 0 | 0
227 | Story2 | C41 | 40 MPa RC Column (50 cm x 50 cm) | Column | 40MPa | Concrete Rectangular | 500 | 500 | 2500 | 3175 | 0.79 | 1941.9 | G300E | 7937500 | 62.28 | G300E | 0 | 0
228 | Story2 | C42 | 40 MPa RC Column (50 cm x 50 cm) | Column | 40MPa | Concrete Rectangular | 500 | 500 | 2500 | 3175 | 0.79 | 1941.9 | G300E | 33839150 | 265.51 | G300E | 0 | 0
229 | Story2 | C43 | 40 MPa RC Column (50 cm x 50 cm) | Column | 40MPa | Concrete Rectangular | 500 | 500 | 2500 | 3175 | 0.79 | 1941.9 | G300E | 34454041.67 | 270.34 | G300E | 0 | 0
230 | Story2 | C44 | 40 MPa RC Column (50 cm x 50 cm) | Column | 40MPa | Concrete Rectangular | 500 | 500 | 2500 | 3175 | 0.79 | 1941.9 | G300E | 25167166.67 | 197.47 | G300E | 0 | 0
231 | Story2 | C45 | 40 MPa RC Column (50 cm x 50 cm) | Column | 40MPa | Concrete Rectangular | 500 | 500 | 2500 | 3175 | 0.79 | 1941.9 | G300E | 24868716.67 | 195.13 | G300E | 0 | 0
232 | Story2 | C46 | 40 MPa RC Column (50 cm x 50 cm) | Column | 40MPa | Concrete Rectangular | 500 | 500 | 2500 | 3175 | 0.79 | 1941.9 | G300E | 34882666.67 | 273.7 | G300E | 0 | 0
233 | Story2 | C47 | 40 MPa RC Column (50 cm x 50 cm) | Column | 40MPa | Concrete Rectangular | 500 | 500 | 2500 | 3175 | 0.79 | 1941.9 | G300E | 33634891.67 | 263.91 | G300E | 0 | 0
234 | Story2 | C48 | 40 MPa RC Column (50 cm x 50 cm) | Column | 40MPa | Concrete Rectangular | 500 | 500 | 2500 | 3175 | 0.79 | 1941.9 | G300E | 7937500 | 62.28 | G300E | 0 | 0
235 | Story2 | C49 | 40 MPa RC Column (50 cm x 50 cm) | Column | 40MPa | Concrete Rectangular | 500 | 500 | 2500 | 3175 | 0.79 | 1941.9 | G300E | 7937500 | 62.28 | G300E | 0 | 0
236 | Story2 | C5 | 40 MPa RC Column (50 cm x 50 cm) | Column | 40MPa | Concrete Rectangular | 500 | 500 | 2500 | 3175 | 0.79 | 1941.9 | G300E | 7937500 | 62.28 | G300E | 0 | 0
237 | Story2 | C50 | 40 MPa RC Column (50 cm x 50 cm) | Column | 40MPa | Concrete Rectangular | 500 | 500 | 2500 | 3175 | 0.79 | 1941.9 | G300E | 33119483.33 | 259.87 | G300E | 0 | 0
238 | Story2 | C51 | 40 MPa RC Column (50 cm x 50 cm) | Column | 40MPa | Concrete Rectangular | 500 | 500 | 2500 | 3175 | 0.79 | 1941.9 | G300E | 33839150 | 265.51 | G300E | 0 | 0
239 | Story2 | C52 | 40 MPa RC Column (50 cm x 50 cm) | Column | 40MPa | Concrete Rectangular | 500 | 500 | 2500 | 3175 | 0.79 | 1941.9 | G300E | 34762016.67 | 272.76 | G300E | 0 | 0
240 | Story2 | C53 | 40 MPa RC Column (50 cm x 50 cm) | Column | 40MPa | Concrete Rectangular | 500 | 500 | 2500 | 3175 | 0.79 | 1941.9 | G300E | 34745083.33 | 272.62 | G300E | 0 | 0
241 | Story2 | C54 | 40 MPa RC Column (50 cm x 50 cm) | Column | 40MPa | Concrete Rectangular | 500 | 500 | 2500 | 3175 | 0.79 | 1941.9 | G300E | 33634891.67 | 263.91 | G300E | 0 | 0
242 | Story2 | C55 | 40 MPa RC Column (50 cm x 50 cm) | Column | 40MPa | Concrete Rectangular | 500 | 500 | 2500 | 3175 | 0.79 | 1941.9 | G300E | 33538583.33 | 263.16 | G300E | 0 | 0
243 | Story2 | C56 | 40 MPa RC Column (50 cm x 50 cm) | Column | 40MPa | Concrete Rectangular | 500 | 500 | 2500 | 3175 | 0.79 | 1941.9 | G300E | 7937500 | 62.28 | G300E | 0 | 0
244 | Story2 | C57 | 40 MPa RC Column (50 cm x 50 cm) | Column | 40MPa | Concrete Rectangular | 500 | 500 | 2500 | 3175 | 0.79 | 1941.9 | G300E | 7937500 | 62.28 | G300E | 0 | 0
245 | Story2 | C58 | 40 MPa RC Column (50 cm x 50 cm) | Column | 40MPa | Concrete Rectangular | 500 | 500 | 2500 | 3175 | 0.79 | 1941.9 | G300E | 7937500 | 62.28 | G300E | 0 | 0
246 | Story2 | C59 | 40 MPa RC Column (50 cm x 50 cm) | Column | 40MPa | Concrete Rectangular | 500 | 500 | 2500 | 3175 | 0.79 | 1941.9 | G300E | 7937500 | 62.28 | G300E | 0 | 0
247 | Story2 | C6 | 40 MPa RC Column (50 cm x 50 cm) | Column | 40MPa | Concrete Rectangular | 500 | 500 | 2500 | 3175 | 0.79 | 1941.9 | G300E | 7937500 | 62.28 | G300E | 0 | 0
248 | Story2 | C60 | 40 MPa RC Column (50 cm x 50 cm) | Column | 40MPa | Concrete Rectangular | 500 | 500 | 2500 | 3175 | 0.79 | 1941.9 | G300E | 7937500 | 62.28 | G300E | 0 | 0
249 | Story2 | C61 | 40 MPa RC Column (50 cm x 50 cm) | Column | 40MPa | Concrete Rectangular | 500 | 500 | 2500 | 3175 | 0.79 | 1941.9 | G300E | 7937500 | 62.28 | G300E | 0 | 0
250 | Story2 | C62 | 40 MPa RC Column (50 cm x 50 cm) | Column | 40MPa | Concrete Rectangular | 500 | 500 | 2500 | 3175 | 0.79 | 1941.9 | G300E | 7937500 | 62.28 | G300E | 0 | 0
251 | Story2 | C63 | 40 MPa RC Column (50 cm x 50 cm) | Column | 40MPa | Concrete Rectangular | 500 | 500 | 2500 | 3175 | 0.79 | 1941.9 | G300E | 7937500 | 62.28 | G300E | 0 | 0
252 | Story2 | C64 | 40 MPa RC Column (50 cm x 50 cm) | Column | 40MPa | Concrete Rectangular | 500 | 500 | 2500 | 3175 | 0.79 | 1941.9 | G300E | 7937500 | 62.28 | G300E | 0 | 0
253 | Story2 | C7 | 40 MPa RC Column (50 cm x 50 cm) | Column | 40MPa | Concrete Rectangular | 500 | 500 | 2500 | 3175 | 0.79 | 1941.9 | G300E | 7937500 | 62.28 | G300E | 0 | 0
254 | Story2 | C8 | 40 MPa RC Column (50 cm x 50 cm) | Column | 40MPa | Concrete Rectangular | 500 | 500 | 2500 | 3175 | 0.79 | 1941.9 | G300E | 7937500 | 62.28 | G300E | 0 | 0
255 | Story2 | C9 | 40 MPa RC Column (50 cm x 50 cm) | Column | 40MPa | Concrete Rectangular | 500 | 500 | 2500 | 3175 | 0.79 | 1941.9 | G300E | 7937500 | 62.28 | G300E | 0 | 0
256 | Story3 | C1 | 40 MPa RC Column (45 cm x 45 cm) | Column | 40MPa | Concrete Rectangular | 450 | 450 | 2025 | 3175 | 0.64 | 1572.94 | G300E | 6429375 | 50.45 | G300E | 0 | 0
257 | Story3 | C10 | 40 MPa RC Column (45 cm x 45 cm) | Column | 40MPa | Concrete Rectangular | 450 | 450 | 2025 | 3175 | 0.64 | 1572.94 | G300E | 38591066.67 | 302.8 | G300E | 0 | 0
258 | Story3 | C11 | 40 MPa RC Column (45 cm x 45 cm) | Column | 40MPa | Concrete Rectangular | 450 | 450 | 2025 | 3175 | 0.64 | 1572.94 | G300E | 39745708.33 | 311.86 | G300E | 0 | 0
259 | Story3 | C12 | 40 MPa RC Column (45 cm x 45 cm) | Column | 40MPa | Concrete Rectangular | 450 | 450 | 2025 | 3175 | 0.64 | 1572.94 | G300E | 40457966.67 | 317.45 | G300E | 0 | 0
260 | Story3 | C13 | 40 MPa RC Column (45 cm x 45 cm) | Column | 40MPa | Concrete Rectangular | 450 | 450 | 2025 | 3175 | 0.64 | 1572.94 | G300E | 40457966.67 | 317.45 | G300E | 0 | 0
261 | Story3 | C14 | 40 MPa RC Column (45 cm x 45 cm) | Column | 40MPa | Concrete Rectangular | 450 | 450 | 2025 | 3175 | 0.64 | 1572.94 | G300E | 39745708.33 | 311.86 | G300E | 0 | 0
262 | Story3 | C15 | 40 MPa RC Column (45 cm x 45 cm) | Column | 40MPa | Concrete Rectangular | 450 | 450 | 2025 | 3175 | 0.64 | 1572.94 | G300E | 38591066.67 | 302.8 | G300E | 0 | 0
263 | Story3 | C16 | 40 MPa RC Column (45 cm x 45 cm) | Column | 40MPa | Concrete Rectangular | 450 | 450 | 2025 | 3175 | 0.64 | 1572.94 | G300E | 6429375 | 50.45 | G300E | 0 | 0
264 | Story3 | C17 | 40 MPa RC Column (45 cm x 45 cm) | Column | 40MPa | Concrete Rectangular | 450 | 450 | 2025 | 3175 | 0.64 | 1572.94 | G300E | 6429375 | 50.45 | G300E | 0 | 0
265 | Story3 | C18 | 40 MPa RC Column (45 cm x 45 cm) | Column | 40MPa | Concrete Rectangular | 450 | 450 | 2025 | 3175 | 0.64 | 1572.94 | G300E | 39745708.33 | 311.86 | G300E | 0 | 0
266 | Story3 | C19 | 40 MPa RC Column (45 cm x 45 cm) | Column | 40MPa | Concrete Rectangular | 450 | 450 | 2025 | 3175 | 0.64 | 1572.94 | G300E | 40359541.67 | 316.68 | G300E | 0 | 0
267 | Story3 | C2 | 40 MPa RC Column (45 cm x 45 cm) | Column | 40MPa | Concrete Rectangular | 450 | 450 | 2025 | 3175 | 0.64 | 1572.94 | G300E | 6429375 | 50.45 | G300E | 0 | 0
268 | Story3 | C20 | 40 MPa RC Column (45 cm x 45 cm) | Column | 40MPa | Concrete Rectangular | 450 | 450 | 2025 | 3175 | 0.64 | 1572.94 | G300E | 31531983.33 | 247.41 | G300E | 0 | 0
269 | Story3 | C21 | 40 MPa RC Column (45 cm x 45 cm) | Column | 40MPa | Concrete Rectangular | 450 | 450 | 2025 | 3175 | 0.64 | 1572.94 | G300E | 31528808.33 | 247.39 | G300E | 0 | 0
270 | Story3 | C22 | 40 MPa RC Column (45 cm x 45 cm) | Column | 40MPa | Concrete Rectangular | 450 | 450 | 2025 | 3175 | 0.64 | 1572.94 | G300E | 40360600 | 316.68 | G300E | 0 | 0
271 | Story3 | C23 | 40 MPa RC Column (45 cm x 45 cm) | Column | 40MPa | Concrete Rectangular | 450 | 450 | 2025 | 3175 | 0.64 | 1572.94 | G300E | 39747825 | 311.88 | G300E | 0 | 0
272 | Story3 | C24 | 40 MPa RC Column (45 cm x 45 cm) | Column | 40MPa | Concrete Rectangular | 450 | 450 | 2025 | 3175 | 0.64 | 1572.94 | G300E | 6429375 | 50.45 | G300E | 0 | 0
273 | Story3 | C25 | 40 MPa RC Column (45 cm x 45 cm) | Column | 40MPa | Concrete Rectangular | 450 | 450 | 2025 | 3175 | 0.64 | 1572.94 | G300E | 6429375 | 50.45 | G300E | 0 | 0
274 | Story3 | C26 | 40 MPa RC Column (45 cm x 45 cm) | Column | 40MPa | Concrete Rectangular | 450 | 450 | 2025 | 3175 | 0.64 | 1572.94 | G300E | 40457966.67 | 317.45 | G300E | 0 | 0
275 | Story3 | C27 | 40 MPa RC Column (45 cm x 45 cm) | Column | 40MPa | Concrete Rectangular | 450 | 450 | 2025 | 3175 | 0.64 | 1572.94 | G300E | 31531983.33 | 247.41 | G300E | 0 | 0
276 | Story3 | C3 | 40 MPa RC Column (45 cm x 45 cm) | Column | 40MPa | Concrete Rectangular | 450 | 450 | 2025 | 3175 | 0.64 | 1572.94 | G300E | 6429375 | 50.45 | G300E | 0 | 0
277 | Story3 | C30 | 40 MPa RC Column (45 cm x 45 cm) | Column | 40MPa | Concrete Rectangular | 450 | 450 | 2025 | 3175 | 0.64 | 1572.94 | G300E | 31528808.33 | 247.39 | G300E | 0 | 0
278 | Story3 | C31 | 40 MPa RC Column (45 cm x 45 cm) | Column | 40MPa | Concrete Rectangular | 450 | 450 | 2025 | 3175 | 0.64 | 1572.94 | G300E | 40461141.67 | 317.47 | G300E | 0 | 0
279 | Story3 | C32 | 40 MPa RC Column (45 cm x 45 cm) | Column | 40MPa | Concrete Rectangular | 450 | 450 | 2025 | 3175 | 0.64 | 1572.94 | G300E | 6429375 | 50.45 | G300E | 0 | 0
280 | Story3 | C33 | 40 MPa RC Column (45 cm x 45 cm) | Column | 40MPa | Concrete Rectangular | 450 | 450 | 2025 | 3175 | 0.64 | 1572.94 | G300E | 6429375 | 50.45 | G300E | 0 | 0
281 | Story3 | C34 | 40 MPa RC Column (45 cm x 45 cm) | Column | 40MPa | Concrete Rectangular | 450 | 450 | 2025 | 3175 | 0.64 | 1572.94 | G300E | 40457966.67 | 317.45 | G300E | 0 | 0
282 | Story3 | C35 | 40 MPa RC Column (45 cm x 45 cm) | Column | 40MPa | Concrete Rectangular | 450 | 450 | 2025 | 3175 | 0.64 | 1572.94 | G300E | 31533041.67 | 247.42 | G300E | 0 | 0
283 | Story3 | C38 | 40 MPa RC Column (45 cm x 45 cm) | Column | 40MPa | Concrete Rectangular | 450 | 450 | 2025 | 3175 | 0.64 | 1572.94 | G300E | 31287508.33 | 245.49 | G300E | 0 | 0
284 | Story3 | C39 | 40 MPa RC Column (45 cm x 45 cm) | Column | 40MPa | Concrete Rectangular | 450 | 450 | 2025 | 3175 | 0.64 | 1572.94 | G300E | 40442091.67 | 317.32 | G300E | 0 | 0
285 | Story3 | C4 | 40 MPa RC Column (45 cm x 45 cm) | Column | 40MPa | Concrete Rectangular | 450 | 450 | 2025 | 3175 | 0.64 | 1572.94 | G300E | 6429375 | 50.45 | G300E | 0 | 0
286 | Story3 | C40 | 40 MPa RC Column (45 cm x 45 cm) | Column | 40MPa | Concrete Rectangular | 450 | 450 | 2025 | 3175 | 0.64 | 1572.94 | G300E | 6429375 | 50.45 | G300E | 0 | 0
287 | Story3 | C41 | 40 MPa RC Column (45 cm x 45 cm) | Column | 40MPa | Concrete Rectangular | 450 | 450 | 2025 | 3175 | 0.64 | 1572.94 | G300E | 6429375 | 50.45 | G300E | 0 | 0
288 | Story3 | C42 | 40 MPa RC Column (45 cm x 45 cm) | Column | 40MPa | Concrete Rectangular | 450 | 450 | 2025 | 3175 | 0.64 | 1572.94 | G300E | 39745708.33 | 311.86 | G300E | 0 | 0
289 | Story3 | C43 | 40 MPa RC Column (45 cm x 45 cm) | Column | 40MPa | Concrete Rectangular | 450 | 450 | 2025 | 3175 | 0.64 | 1572.94 | G300E | 40360600 | 316.68 | G300E | 0 | 0
290 | Story3 | C44 | 40 MPa RC Column (45 cm x 45 cm) | Column | 40MPa | Concrete Rectangular | 450 | 450 | 2025 | 3175 | 0.64 | 1572.94 | G300E | 31527750 | 247.38 | G300E | 0 | 0
291 | Story3 | C45 | 40 MPa RC Column (45 cm x 45 cm) | Column | 40MPa | Concrete Rectangular | 450 | 450 | 2025 | 3175 | 0.64 | 1572.94 | G300E | 31274808.33 | 245.39 | G300E | 0 | 0
292 | Story3 | C46 | 40 MPa RC Column (45 cm x 45 cm) | Column | 40MPa | Concrete Rectangular | 450 | 450 | 2025 | 3175 | 0.64 | 1572.94 | G300E | 40774408.33 | 319.93 | G300E | 0 | 0
293 | Story3 | C47 | 40 MPa RC Column (45 cm x 45 cm) | Column | 40MPa | Concrete Rectangular | 450 | 450 | 2025 | 3175 | 0.64 | 1572.94 | G300E | 39542508.33 | 310.27 | G300E | 0 | 0
294 | Story3 | C48 | 40 MPa RC Column (45 cm x 45 cm) | Column | 40MPa | Concrete Rectangular | 450 | 450 | 2025 | 3175 | 0.64 | 1572.94 | G300E | 6429375 | 50.45 | G300E | 0 | 0
295 | Story3 | C49 | 40 MPa RC Column (45 cm x 45 cm) | Column | 40MPa | Concrete Rectangular | 450 | 450 | 2025 | 3175 | 0.64 | 1572.94 | G300E | 6429375 | 50.45 | G300E | 0 | 0
296 | Story3 | C5 | 40 MPa RC Column (45 cm x 45 cm) | Column | 40MPa | Concrete Rectangular | 450 | 450 | 2025 | 3175 | 0.64 | 1572.94 | G300E | 6429375 | 50.45 | G300E | 0 | 0
297 | Story3 | C50 | 40 MPa RC Column (45 cm x 45 cm) | Column | 40MPa | Concrete Rectangular | 450 | 450 | 2025 | 3175 | 0.64 | 1572.94 | G300E | 38591066.67 | 302.8 | G300E | 0 | 0
298 | Story3 | C51 | 40 MPa RC Column (45 cm x 45 cm) | Column | 40MPa | Concrete Rectangular | 450 | 450 | 2025 | 3175 | 0.64 | 1572.94 | G300E | 39747825 | 311.88 | G300E | 0 | 0
299 | Story3 | C52 | 40 MPa RC Column (45 cm x 45 cm) | Column | 40MPa | Concrete Rectangular | 450 | 450 | 2025 | 3175 | 0.64 | 1572.94 | G300E | 40461141.67 | 317.47 | G300E | 0 | 0
300 | Story3 | C53 | 40 MPa RC Column (45 cm x 45 cm) | Column | 40MPa | Concrete Rectangular | 450 | 450 | 2025 | 3175 | 0.64 | 1572.94 | G300E | 40442091.67 | 317.32 | G300E | 0 | 0
301 | Story3 | C54 | 40 MPa RC Column (45 cm x 45 cm) | Column | 40MPa | Concrete Rectangular | 450 | 450 | 2025 | 3175 | 0.64 | 1572.94 | G300E | 39544625 | 310.28 | G300E | 0 | 0
302 | Story3 | C55 | 40 MPa RC Column (45 cm x 45 cm) | Column | 40MPa | Concrete Rectangular | 450 | 450 | 2025 | 3175 | 0.64 | 1572.94 | G300E | 38967833.33 | 305.76 | G300E | 0 | 0
303 | Story3 | C56 | 40 MPa RC Column (45 cm x 45 cm) | Column | 40MPa | Concrete Rectangular | 450 | 450 | 2025 | 3175 | 0.64 | 1572.94 | G300E | 6429375 | 50.45 | G300E | 0 | 0
304 | Story3 | C57 | 40 MPa RC Column (45 cm x 45 cm) | Column | 40MPa | Concrete Rectangular | 450 | 450 | 2025 | 3175 | 0.64 | 1572.94 | G300E | 6429375 | 50.45 | G300E | 0 | 0
305 | Story3 | C58 | 40 MPa RC Column (45 cm x 45 cm) | Column | 40MPa | Concrete Rectangular | 450 | 450 | 2025 | 3175 | 0.64 | 1572.94 | G300E | 6429375 | 50.45 | G300E | 0 | 0
306 | Story3 | C59 | 40 MPa RC Column (45 cm x 45 cm) | Column | 40MPa | Concrete Rectangular | 450 | 450 | 2025 | 3175 | 0.64 | 1572.94 | G300E | 6429375 | 50.45 | G300E | 0 | 0
307 | Story3 | C6 | 40 MPa RC Column (45 cm x 45 cm) | Column | 40MPa | Concrete Rectangular | 450 | 450 | 2025 | 3175 | 0.64 | 1572.94 | G300E | 6429375 | 50.45 | G300E | 0 | 0
308 | Story3 | C60 | 40 MPa RC Column (45 cm x 45 cm) | Column | 40MPa | Concrete Rectangular | 450 | 450 | 2025 | 3175 | 0.64 | 1572.94 | G300E | 6429375 | 50.45 | G300E | 0 | 0
309 | Story3 | C61 | 40 MPa RC Column (45 cm x 45 cm) | Column | 40MPa | Concrete Rectangular | 450 | 450 | 2025 | 3175 | 0.64 | 1572.94 | G300E | 6429375 | 50.45 | G300E | 0 | 0
310 | Story3 | C62 | 40 MPa RC Column (45 cm x 45 cm) | Column | 40MPa | Concrete Rectangular | 450 | 450 | 2025 | 3175 | 0.64 | 1572.94 | G300E | 6429375 | 50.45 | G300E | 0 | 0
311 | Story3 | C63 | 40 MPa RC Column (45 cm x 45 cm) | Column | 40MPa | Concrete Rectangular | 450 | 450 | 2025 | 3175 | 0.64 | 1572.94 | G300E | 6429375 | 50.45 | G300E | 0 | 0
312 | Story3 | C64 | 40 MPa RC Column (45 cm x 45 cm) | Column | 40MPa | Concrete Rectangular | 450 | 450 | 2025 | 3175 | 0.64 | 1572.94 | G300E | 6429375 | 50.45 | G300E | 0 | 0
313 | Story3 | C7 | 40 MPa RC Column (45 cm x 45 cm) | Column | 40MPa | Concrete Rectangular | 450 | 450 | 2025 | 3175 | 0.64 | 1572.94 | G300E | 6429375 | 50.45 | G300E | 0 | 0
314 | Story3 | C8 | 40 MPa RC Column (45 cm x 45 cm) | Column | 40MPa | Concrete Rectangular | 450 | 450 | 2025 | 3175 | 0.64 | 1572.94 | G300E | 6429375 | 50.45 | G300E | 0 | 0
315 | Story3 | C9 | 40 MPa RC Column (45 cm x 45 cm) | Column | 40MPa | Concrete Rectangular | 450 | 450 | 2025 | 3175 | 0.64 | 1572.94 | G300E | 6429375 | 50.45 | G300E | 0 | 0
316 | Story4 | C1 | 40 MPa RC Column (45 cm x 45 cm) | Column | 40MPa | Concrete Rectangular | 450 | 450 | 2025 | 3175 | 0.64 | 1572.94 | G300E | 6429375 | 50.45 | G300E | 0 | 0
317 | Story4 | C10 | 40 MPa RC Column (45 cm x 45 cm) | Column | 40MPa | Concrete Rectangular | 450 | 450 | 2025 | 3175 | 0.64 | 1572.94 | G300E | 24744891.67 | 194.16 | G300E | 0 | 0
318 | Story4 | C11 | 40 MPa RC Column (45 cm x 45 cm) | Column | 40MPa | Concrete Rectangular | 450 | 450 | 2025 | 3175 | 0.64 | 1572.94 | G300E | 26241375 | 205.9 | G300E | 0 | 0
319 | Story4 | C12 | 40 MPa RC Column (45 cm x 45 cm) | Column | 40MPa | Concrete Rectangular | 450 | 450 | 2025 | 3175 | 0.64 | 1572.94 | G300E | 28289250 | 221.97 | G300E | 0 | 0
320 | Story4 | C13 | 40 MPa RC Column (45 cm x 45 cm) | Column | 40MPa | Concrete Rectangular | 450 | 450 | 2025 | 3175 | 0.64 | 1572.94 | G300E | 28289250 | 221.97 | G300E | 0 | 0
321 | Story4 | C14 | 40 MPa RC Column (45 cm x 45 cm) | Column | 40MPa | Concrete Rectangular | 450 | 450 | 2025 | 3175 | 0.64 | 1572.94 | G300E | 26242433.33 | 205.91 | G300E | 0 | 0
322 | Story4 | C15 | 40 MPa RC Column (45 cm x 45 cm) | Column | 40MPa | Concrete Rectangular | 450 | 450 | 2025 | 3175 | 0.64 | 1572.94 | G300E | 24744891.67 | 194.16 | G300E | 0 | 0
323 | Story4 | C16 | 40 MPa RC Column (45 cm x 45 cm) | Column | 40MPa | Concrete Rectangular | 450 | 450 | 2025 | 3175 | 0.64 | 1572.94 | G300E | 6429375 | 50.45 | G300E | 0 | 0
324 | Story4 | C17 | 40 MPa RC Column (45 cm x 45 cm) | Column | 40MPa | Concrete Rectangular | 450 | 450 | 2025 | 3175 | 0.64 | 1572.94 | G300E | 6429375 | 50.45 | G300E | 0 | 0
325 | Story4 | C18 | 40 MPa RC Column (45 cm x 45 cm) | Column | 40MPa | Concrete Rectangular | 450 | 450 | 2025 | 3175 | 0.64 | 1572.94 | G300E | 26241375 | 205.9 | G300E | 0 | 0
326 | Story4 | C19 | 40 MPa RC Column (45 cm x 45 cm) | Column | 40MPa | Concrete Rectangular | 450 | 450 | 2025 | 3175 | 0.64 | 1572.94 | G300E | 26620258.33 | 208.87 | G300E | 0 | 0
327 | Story4 | C2 | 40 MPa RC Column (45 cm x 45 cm) | Column | 40MPa | Concrete Rectangular | 450 | 450 | 2025 | 3175 | 0.64 | 1572.94 | G300E | 6429375 | 50.45 | G300E | 0 | 0
328 | Story4 | C20 | 40 MPa RC Column (45 cm x 45 cm) | Column | 40MPa | Concrete Rectangular | 450 | 450 | 2025 | 3175 | 0.64 | 1572.94 | G300E | 18223441.67 | 142.99 | G300E | 0 | 0
329 | Story4 | C21 | 40 MPa RC Column (45 cm x 45 cm) | Column | 40MPa | Concrete Rectangular | 450 | 450 | 2025 | 3175 | 0.64 | 1572.94 | G300E | 18220266.67 | 142.96 | G300E | 0 | 0
330 | Story4 | C22 | 40 MPa RC Column (45 cm x 45 cm) | Column | 40MPa | Concrete Rectangular | 450 | 450 | 2025 | 3175 | 0.64 | 1572.94 | G300E | 26621316.67 | 208.88 | G300E | 0 | 0
331 | Story4 | C23 | 40 MPa RC Column (45 cm x 45 cm) | Column | 40MPa | Concrete Rectangular | 450 | 450 | 2025 | 3175 | 0.64 | 1572.94 | G300E | 26243491.67 | 205.92 | G300E | 0 | 0
332 | Story4 | C24 | 40 MPa RC Column (45 cm x 45 cm) | Column | 40MPa | Concrete Rectangular | 450 | 450 | 2025 | 3175 | 0.64 | 1572.94 | G300E | 6429375 | 50.45 | G300E | 0 | 0
333 | Story4 | C25 | 40 MPa RC Column (45 cm x 45 cm) | Column | 40MPa | Concrete Rectangular | 450 | 450 | 2025 | 3175 | 0.64 | 1572.94 | G300E | 6429375 | 50.45 | G300E | 0 | 0
334 | Story4 | C26 | 40 MPa RC Column (45 cm x 45 cm) | Column | 40MPa | Concrete Rectangular | 450 | 450 | 2025 | 3175 | 0.64 | 1572.94 | G300E | 28286075 | 221.94 | G300E | 0 | 0
335 | Story4 | C27 | 40 MPa RC Column (45 cm x 45 cm) | Column | 40MPa | Concrete Rectangular | 450 | 450 | 2025 | 3175 | 0.64 | 1572.94 | G300E | 18223441.67 | 142.99 | G300E | 0 | 0
336 | Story4 | C3 | 40 MPa RC Column (45 cm x 45 cm) | Column | 40MPa | Concrete Rectangular | 450 | 450 | 2025 | 3175 | 0.64 | 1572.94 | G300E | 6429375 | 50.45 | G300E | 0 | 0
337 | Story4 | C30 | 40 MPa RC Column (45 cm x 45 cm) | Column | 40MPa | Concrete Rectangular | 450 | 450 | 2025 | 3175 | 0.64 | 1572.94 | G300E | 18220266.67 | 142.96 | G300E | 0 | 0
338 | Story4 | C31 | 40 MPa RC Column (45 cm x 45 cm) | Column | 40MPa | Concrete Rectangular | 450 | 450 | 2025 | 3175 | 0.64 | 1572.94 | G300E | 28272316.67 | 221.84 | G300E | 0 | 0
339 | Story4 | C32 | 40 MPa RC Column (45 cm x 45 cm) | Column | 40MPa | Concrete Rectangular | 450 | 450 | 2025 | 3175 | 0.64 | 1572.94 | G300E | 6429375 | 50.45 | G300E | 0 | 0
340 | Story4 | C33 | 40 MPa RC Column (45 cm x 45 cm) | Column | 40MPa | Concrete Rectangular | 450 | 450 | 2025 | 3175 | 0.64 | 1572.94 | G300E | 6429375 | 50.45 | G300E | 0 | 0
341 | Story4 | C34 | 40 MPa RC Column (45 cm x 45 cm) | Column | 40MPa | Concrete Rectangular | 450 | 450 | 2025 | 3175 | 0.64 | 1572.94 | G300E | 28280783.33 | 221.9 | G300E | 0 | 0
342 | Story4 | C35 | 40 MPa RC Column (45 cm x 45 cm) | Column | 40MPa | Concrete Rectangular | 450 | 450 | 2025 | 3175 | 0.64 | 1572.94 | G300E | 18224500 | 143 | G300E | 0 | 0
343 | Story4 | C38 | 40 MPa RC Column (45 cm x 45 cm) | Column | 40MPa | Concrete Rectangular | 450 | 450 | 2025 | 3175 | 0.64 | 1572.94 | G300E | 18030825 | 141.48 | G300E | 0 | 0
344 | Story4 | C39 | 40 MPa RC Column (45 cm x 45 cm) | Column | 40MPa | Concrete Rectangular | 450 | 450 | 2025 | 3175 | 0.64 | 1572.94 | G300E | 28008791.67 | 219.77 | G300E | 0 | 0
345 | Story4 | C4 | 40 MPa RC Column (45 cm x 45 cm) | Column | 40MPa | Concrete Rectangular | 450 | 450 | 2025 | 3175 | 0.64 | 1572.94 | G300E | 6429375 | 50.45 | G300E | 0 | 0
346 | Story4 | C40 | 40 MPa RC Column (45 cm x 45 cm) | Column | 40MPa | Concrete Rectangular | 450 | 450 | 2025 | 3175 | 0.64 | 1572.94 | G300E | 6429375 | 50.45 | G300E | 0 | 0
347 | Story4 | C41 | 40 MPa RC Column (45 cm x 45 cm) | Column | 40MPa | Concrete Rectangular | 450 | 450 | 2025 | 3175 | 0.64 | 1572.94 | G300E | 6429375 | 50.45 | G300E | 0 | 0
348 | Story4 | C42 | 40 MPa RC Column (45 cm x 45 cm) | Column | 40MPa | Concrete Rectangular | 450 | 450 | 2025 | 3175 | 0.64 | 1572.94 | G300E | 26241375 | 205.9 | G300E | 0 | 0
349 | Story4 | C43 | 40 MPa RC Column (45 cm x 45 cm) | Column | 40MPa | Concrete Rectangular | 450 | 450 | 2025 | 3175 | 0.64 | 1572.94 | G300E | 26621316.67 | 208.88 | G300E | 0 | 0
350 | Story4 | C44 | 40 MPa RC Column (45 cm x 45 cm) | Column | 40MPa | Concrete Rectangular | 450 | 450 | 2025 | 3175 | 0.64 | 1572.94 | G300E | 18219208.33 | 142.95 | G300E | 0 | 0
351 | Story4 | C45 | 40 MPa RC Column (45 cm x 45 cm) | Column | 40MPa | Concrete Rectangular | 450 | 450 | 2025 | 3175 | 0.64 | 1572.94 | G300E | 18021300 | 141.4 | G300E | 0 | 0
352 | Story4 | C46 | 40 MPa RC Column (45 cm x 45 cm) | Column | 40MPa | Concrete Rectangular | 450 | 450 | 2025 | 3175 | 0.64 | 1572.94 | G300E | 26928233.33 | 211.29 | G300E | 0 | 0
353 | Story4 | C47 | 40 MPa RC Column (45 cm x 45 cm) | Column | 40MPa | Concrete Rectangular | 450 | 450 | 2025 | 3175 | 0.64 | 1572.94 | G300E | 26093208.33 | 204.74 | G300E | 0 | 0
354 | Story4 | C48 | 40 MPa RC Column (45 cm x 45 cm) | Column | 40MPa | Concrete Rectangular | 450 | 450 | 2025 | 3175 | 0.64 | 1572.94 | G300E | 6429375 | 50.45 | G300E | 0 | 0
355 | Story4 | C49 | 40 MPa RC Column (45 cm x 45 cm) | Column | 40MPa | Concrete Rectangular | 450 | 450 | 2025 | 3175 | 0.64 | 1572.94 | G300E | 6429375 | 50.45 | G300E | 0 | 0
356 | Story4 | C5 | 40 MPa RC Column (45 cm x 45 cm) | Column | 40MPa | Concrete Rectangular | 450 | 450 | 2025 | 3175 | 0.64 | 1572.94 | G300E | 6429375 | 50.45 | G300E | 0 | 0
357 | Story4 | C50 | 40 MPa RC Column (45 cm x 45 cm) | Column | 40MPa | Concrete Rectangular | 450 | 450 | 2025 | 3175 | 0.64 | 1572.94 | G300E | 24744891.67 | 194.16 | G300E | 0 | 0
358 | Story4 | C51 | 40 MPa RC Column (45 cm x 45 cm) | Column | 40MPa | Concrete Rectangular | 450 | 450 | 2025 | 3175 | 0.64 | 1572.94 | G300E | 26243491.67 | 205.92 | G300E | 0 | 0
359 | Story4 | C52 | 40 MPa RC Column (45 cm x 45 cm) | Column | 40MPa | Concrete Rectangular | 450 | 450 | 2025 | 3175 | 0.64 | 1572.94 | G300E | 28275491.67 | 221.86 | G300E | 0 | 0
360 | Story4 | C53 | 40 MPa RC Column (45 cm x 45 cm) | Column | 40MPa | Concrete Rectangular | 450 | 450 | 2025 | 3175 | 0.64 | 1572.94 | G300E | 27998208.33 | 219.68 | G300E | 0 | 0
361 | Story4 | C54 | 40 MPa RC Column (45 cm x 45 cm) | Column | 40MPa | Concrete Rectangular | 450 | 450 | 2025 | 3175 | 0.64 | 1572.94 | G300E | 26094266.67 | 204.75 | G300E | 0 | 0
362 | Story4 | C55 | 40 MPa RC Column (45 cm x 45 cm) | Column | 40MPa | Concrete Rectangular | 450 | 450 | 2025 | 3175 | 0.64 | 1572.94 | G300E | 25053925 | 196.58 | G300E | 0 | 0
363 | Story4 | C56 | 40 MPa RC Column (45 cm x 45 cm) | Column | 40MPa | Concrete Rectangular | 450 | 450 | 2025 | 3175 | 0.64 | 1572.94 | G300E | 6429375 | 50.45 | G300E | 0 | 0
364 | Story4 | C57 | 40 MPa RC Column (45 cm x 45 cm) | Column | 40MPa | Concrete Rectangular | 450 | 450 | 2025 | 3175 | 0.64 | 1572.94 | G300E | 6429375 | 50.45 | G300E | 0 | 0
365 | Story4 | C58 | 40 MPa RC Column (45 cm x 45 cm) | Column | 40MPa | Concrete Rectangular | 450 | 450 | 2025 | 3175 | 0.64 | 1572.94 | G300E | 6429375 | 50.45 | G300E | 0 | 0
366 | Story4 | C59 | 40 MPa RC Column (45 cm x 45 cm) | Column | 40MPa | Concrete Rectangular | 450 | 450 | 2025 | 3175 | 0.64 | 1572.94 | G300E | 6429375 | 50.45 | G300E | 0 | 0
367 | Story4 | C6 | 40 MPa RC Column (45 cm x 45 cm) | Column | 40MPa | Concrete Rectangular | 450 | 450 | 2025 | 3175 | 0.64 | 1572.94 | G300E | 6429375 | 50.45 | G300E | 0 | 0
368 | Story4 | C60 | 40 MPa RC Column (45 cm x 45 cm) | Column | 40MPa | Concrete Rectangular | 450 | 450 | 2025 | 3175 | 0.64 | 1572.94 | G300E | 6429375 | 50.45 | G300E | 0 | 0
369 | Story4 | C61 | 40 MPa RC Column (45 cm x 45 cm) | Column | 40MPa | Concrete Rectangular | 450 | 450 | 2025 | 3175 | 0.64 | 1572.94 | G300E | 6429375 | 50.45 | G300E | 0 | 0
370 | Story4 | C62 | 40 MPa RC Column (45 cm x 45 cm) | Column | 40MPa | Concrete Rectangular | 450 | 450 | 2025 | 3175 | 0.64 | 1572.94 | G300E | 6429375 | 50.45 | G300E | 0 | 0
371 | Story4 | C63 | 40 MPa RC Column (45 cm x 45 cm) | Column | 40MPa | Concrete Rectangular | 450 | 450 | 2025 | 3175 | 0.64 | 1572.94 | G300E | 6429375 | 50.45 | G300E | 0 | 0
372 | Story4 | C64 | 40 MPa RC Column (45 cm x 45 cm) | Column | 40MPa | Concrete Rectangular | 450 | 450 | 2025 | 3175 | 0.64 | 1572.94 | G300E | 6429375 | 50.45 | G300E | 0 | 0
373 | Story4 | C7 | 40 MPa RC Column (45 cm x 45 cm) | Column | 40MPa | Concrete Rectangular | 450 | 450 | 2025 | 3175 | 0.64 | 1572.94 | G300E | 6429375 | 50.45 | G300E | 0 | 0
374 | Story4 | C8 | 40 MPa RC Column (45 cm x 45 cm) | Column | 40MPa | Concrete Rectangular | 450 | 450 | 2025 | 3175 | 0.64 | 1572.94 | G300E | 6429375 | 50.45 | G300E | 0 | 0
375 | Story4 | C9 | 40 MPa RC Column (45 cm x 45 cm) | Column | 40MPa | Concrete Rectangular | 450 | 450 | 2025 | 3175 | 0.64 | 1572.94 | G300E | 6429375 | 50.45 | G300E | 0 | 0
376 | Story5 | C1 | 40 MPa RC Column (40 cm x 40 cm) | Column | 40MPa | Concrete Rectangular | 400 | 400 | 1600 | 3175 | 0.51 | 1242.81 | G300E | 5080000 | 39.86 | G300E | 0 | 0
377 | Story5 | C10 | 40 MPa RC Column (40 cm x 40 cm) | Column | 40MPa | Concrete Rectangular | 400 | 400 | 1600 | 3175 | 0.51 | 1242.81 | G300E | 28700941.67 | 225.2 | G300E | 0 | 0
378 | Story5 | C11 | 40 MPa RC Column (40 cm x 40 cm) | Column | 40MPa | Concrete Rectangular | 400 | 400 | 1600 | 3175 | 0.51 | 1242.81 | G300E | 30217533.33 | 237.1 | G300E | 0 | 0
379 | Story5 | C12 | 40 MPa RC Column (40 cm x 40 cm) | Column | 40MPa | Concrete Rectangular | 400 | 400 | 1600 | 3175 | 0.51 | 1242.81 | G300E | 30064075 | 235.89 | G300E | 0 | 0
380 | Story5 | C13 | 40 MPa RC Column (40 cm x 40 cm) | Column | 40MPa | Concrete Rectangular | 400 | 400 | 1600 | 3175 | 0.51 | 1242.81 | G300E | 30064075 | 235.89 | G300E | 0 | 0
381 | Story5 | C14 | 40 MPa RC Column (40 cm x 40 cm) | Column | 40MPa | Concrete Rectangular | 400 | 400 | 1600 | 3175 | 0.51 | 1242.81 | G300E | 30217533.33 | 237.1 | G300E | 0 | 0
382 | Story5 | C15 | 40 MPa RC Column (40 cm x 40 cm) | Column | 40MPa | Concrete Rectangular | 400 | 400 | 1600 | 3175 | 0.51 | 1242.81 | G300E | 28700941.67 | 225.2 | G300E | 0 | 0
383 | Story5 | C16 | 40 MPa RC Column (40 cm x 40 cm) | Column | 40MPa | Concrete Rectangular | 400 | 400 | 1600 | 3175 | 0.51 | 1242.81 | G300E | 5080000 | 39.86 | G300E | 0 | 0
384 | Story5 | C17 | 40 MPa RC Column (40 cm x 40 cm) | Column | 40MPa | Concrete Rectangular | 400 | 400 | 1600 | 3175 | 0.51 | 1242.81 | G300E | 5080000 | 39.86 | G300E | 0 | 0
385 | Story5 | C18 | 40 MPa RC Column (40 cm x 40 cm) | Column | 40MPa | Concrete Rectangular | 400 | 400 | 1600 | 3175 | 0.51 | 1242.81 | G300E | 30217533.33 | 237.1 | G300E | 0 | 0
386 | Story5 | C19 | 40 MPa RC Column (40 cm x 40 cm) | Column | 40MPa | Concrete Rectangular | 400 | 400 | 1600 | 3175 | 0.51 | 1242.81 | G300E | 30377341.67 | 238.35 | G300E | 0 | 0
387 | Story5 | C2 | 40 MPa RC Column (40 cm x 40 cm) | Column | 40MPa | Concrete Rectangular | 400 | 400 | 1600 | 3175 | 0.51 | 1242.81 | G300E | 5080000 | 39.86 | G300E | 0 | 0
388 | Story5 | C20 | 40 MPa RC Column (40 cm x 40 cm) | Column | 40MPa | Concrete Rectangular | 400 | 400 | 1600 | 3175 | 0.51 | 1242.81 | G300E | 22733000 | 178.37 | G300E | 0 | 0
389 | Story5 | C21 | 40 MPa RC Column (40 cm x 40 cm) | Column | 40MPa | Concrete Rectangular | 400 | 400 | 1600 | 3175 | 0.51 | 1242.81 | G300E | 22730883.33 | 178.35 | G300E | 0 | 0
390 | Story5 | C22 | 40 MPa RC Column (40 cm x 40 cm) | Column | 40MPa | Concrete Rectangular | 400 | 400 | 1600 | 3175 | 0.51 | 1242.81 | G300E | 30377341.67 | 238.35 | G300E | 0 | 0
391 | Story5 | C23 | 40 MPa RC Column (40 cm x 40 cm) | Column | 40MPa | Concrete Rectangular | 400 | 400 | 1600 | 3175 | 0.51 | 1242.81 | G300E | 30217533.33 | 237.1 | G300E | 0 | 0
392 | Story5 | C24 | 40 MPa RC Column (40 cm x 40 cm) | Column | 40MPa | Concrete Rectangular | 400 | 400 | 1600 | 3175 | 0.51 | 1242.81 | G300E | 5080000 | 39.86 | G300E | 0 | 0
393 | Story5 | C25 | 40 MPa RC Column (40 cm x 40 cm) | Column | 40MPa | Concrete Rectangular | 400 | 400 | 1600 | 3175 | 0.51 | 1242.81 | G300E | 5080000 | 39.86 | G300E | 0 | 0
394 | Story5 | C26 | 40 MPa RC Column (40 cm x 40 cm) | Column | 40MPa | Concrete Rectangular | 400 | 400 | 1600 | 3175 | 0.51 | 1242.81 | G300E | 30064075 | 235.89 | G300E | 0 | 0
395 | Story5 | C27 | 40 MPa RC Column (40 cm x 40 cm) | Column | 40MPa | Concrete Rectangular | 400 | 400 | 1600 | 3175 | 0.51 | 1242.81 | G300E | 22734058.33 | 178.38 | G300E | 0 | 0
396 | Story5 | C3 | 40 MPa RC Column (40 cm x 40 cm) | Column | 40MPa | Concrete Rectangular | 400 | 400 | 1600 | 3175 | 0.51 | 1242.81 | G300E | 5080000 | 39.86 | G300E | 0 | 0
397 | Story5 | C30 | 40 MPa RC Column (40 cm x 40 cm) | Column | 40MPa | Concrete Rectangular | 400 | 400 | 1600 | 3175 | 0.51 | 1242.81 | G300E | 22729825 | 178.35 | G300E | 0 | 0
398 | Story5 | C31 | 40 MPa RC Column (40 cm x 40 cm) | Column | 40MPa | Concrete Rectangular | 400 | 400 | 1600 | 3175 | 0.51 | 1242.81 | G300E | 30067250 | 235.92 | G300E | 0 | 0
399 | Story5 | C32 | 40 MPa RC Column (40 cm x 40 cm) | Column | 40MPa | Concrete Rectangular | 400 | 400 | 1600 | 3175 | 0.51 | 1242.81 | G300E | 5080000 | 39.86 | G300E | 0 | 0
400 | Story5 | C33 | 40 MPa RC Column (40 cm x 40 cm) | Column | 40MPa | Concrete Rectangular | 400 | 400 | 1600 | 3175 | 0.51 | 1242.81 | G300E | 5080000 | 39.86 | G300E | 0 | 0
401 | Story5 | C34 | 40 MPa RC Column (40 cm x 40 cm) | Column | 40MPa | Concrete Rectangular | 400 | 400 | 1600 | 3175 | 0.51 | 1242.81 | G300E | 30064075 | 235.89 | G300E | 0 | 0
402 | Story5 | C35 | 40 MPa RC Column (40 cm x 40 cm) | Column | 40MPa | Concrete Rectangular | 400 | 400 | 1600 | 3175 | 0.51 | 1242.81 | G300E | 22734058.33 | 178.38 | G300E | 0 | 0
403 | Story5 | C38 | 40 MPa RC Column (40 cm x 40 cm) | Column | 40MPa | Concrete Rectangular | 400 | 400 | 1600 | 3175 | 0.51 | 1242.81 | G300E | 22549908.33 | 176.93 | G300E | 0 | 0
404 | Story5 | C39 | 40 MPa RC Column (40 cm x 40 cm) | Column | 40MPa | Concrete Rectangular | 400 | 400 | 1600 | 3175 | 0.51 | 1242.81 | G300E | 30051375 | 235.79 | G300E | 0 | 0
405 | Story5 | C4 | 40 MPa RC Column (40 cm x 40 cm) | Column | 40MPa | Concrete Rectangular | 400 | 400 | 1600 | 3175 | 0.51 | 1242.81 | G300E | 5080000 | 39.86 | G300E | 0 | 0
406 | Story5 | C40 | 40 MPa RC Column (40 cm x 40 cm) | Column | 40MPa | Concrete Rectangular | 400 | 400 | 1600 | 3175 | 0.51 | 1242.81 | G300E | 5080000 | 39.86 | G300E | 0 | 0
407 | Story5 | C41 | 40 MPa RC Column (40 cm x 40 cm) | Column | 40MPa | Concrete Rectangular | 400 | 400 | 1600 | 3175 | 0.51 | 1242.81 | G300E | 5080000 | 39.86 | G300E | 0 | 0
408 | Story5 | C42 | 40 MPa RC Column (40 cm x 40 cm) | Column | 40MPa | Concrete Rectangular | 400 | 400 | 1600 | 3175 | 0.51 | 1242.81 | G300E | 30217533.33 | 237.1 | G300E | 0 | 0
409 | Story5 | C43 | 40 MPa RC Column (40 cm x 40 cm) | Column | 40MPa | Concrete Rectangular | 400 | 400 | 1600 | 3175 | 0.51 | 1242.81 | G300E | 30378400 | 238.36 | G300E | 0 | 0
410 | Story5 | C44 | 40 MPa RC Column (40 cm x 40 cm) | Column | 40MPa | Concrete Rectangular | 400 | 400 | 1600 | 3175 | 0.51 | 1242.81 | G300E | 22727708.33 | 178.33 | G300E | 0 | 0
411 | Story5 | C45 | 40 MPa RC Column (40 cm x 40 cm) | Column | 40MPa | Concrete Rectangular | 400 | 400 | 1600 | 3175 | 0.51 | 1242.81 | G300E | 22540383.33 | 176.86 | G300E | 0 | 0
412 | Story5 | C46 | 40 MPa RC Column (40 cm x 40 cm) | Column | 40MPa | Concrete Rectangular | 400 | 400 | 1600 | 3175 | 0.51 | 1242.81 | G300E | 30631341.67 | 240.34 | G300E | 0 | 0
413 | Story5 | C47 | 40 MPa RC Column (40 cm x 40 cm) | Column | 40MPa | Concrete Rectangular | 400 | 400 | 1600 | 3175 | 0.51 | 1242.81 | G300E | 30100058.33 | 236.18 | G300E | 0 | 0
414 | Story5 | C48 | 40 MPa RC Column (40 cm x 40 cm) | Column | 40MPa | Concrete Rectangular | 400 | 400 | 1600 | 3175 | 0.51 | 1242.81 | G300E | 5080000 | 39.86 | G300E | 0 | 0
415 | Story5 | C49 | 40 MPa RC Column (40 cm x 40 cm) | Column | 40MPa | Concrete Rectangular | 400 | 400 | 1600 | 3175 | 0.51 | 1242.81 | G300E | 5080000 | 39.86 | G300E | 0 | 0
416 | Story5 | C5 | 40 MPa RC Column (40 cm x 40 cm) | Column | 40MPa | Concrete Rectangular | 400 | 400 | 1600 | 3175 | 0.51 | 1242.81 | G300E | 5080000 | 39.86 | G300E | 0 | 0
417 | Story5 | C50 | 40 MPa RC Column (40 cm x 40 cm) | Column | 40MPa | Concrete Rectangular | 400 | 400 | 1600 | 3175 | 0.51 | 1242.81 | G300E | 28700941.67 | 225.2 | G300E | 0 | 0
418 | Story5 | C51 | 40 MPa RC Column (40 cm x 40 cm) | Column | 40MPa | Concrete Rectangular | 400 | 400 | 1600 | 3175 | 0.51 | 1242.81 | G300E | 30217533.33 | 237.1 | G300E | 0 | 0
419 | Story5 | C52 | 40 MPa RC Column (40 cm x 40 cm) | Column | 40MPa | Concrete Rectangular | 400 | 400 | 1600 | 3175 | 0.51 | 1242.81 | G300E | 30067250 | 235.92 | G300E | 0 | 0
420 | Story5 | C53 | 40 MPa RC Column (40 cm x 40 cm) | Column | 40MPa | Concrete Rectangular | 400 | 400 | 1600 | 3175 | 0.51 | 1242.81 | G300E | 30051375 | 235.79 | G300E | 0 | 0
421 | Story5 | C54 | 40 MPa RC Column (40 cm x 40 cm) | Column | 40MPa | Concrete Rectangular | 400 | 400 | 1600 | 3175 | 0.51 | 1242.81 | G300E | 30100058.33 | 236.18 | G300E | 0 | 0
422 | Story5 | C55 | 40 MPa RC Column (40 cm x 40 cm) | Column | 40MPa | Concrete Rectangular | 400 | 400 | 1600 | 3175 | 0.51 | 1242.81 | G300E | 28944358.33 | 227.11 | G300E | 0 | 0
423 | Story5 | C56 | 40 MPa RC Column (40 cm x 40 cm) | Column | 40MPa | Concrete Rectangular | 400 | 400 | 1600 | 3175 | 0.51 | 1242.81 | G300E | 5080000 | 39.86 | G300E | 0 | 0
424 | Story5 | C57 | 40 MPa RC Column (40 cm x 40 cm) | Column | 40MPa | Concrete Rectangular | 400 | 400 | 1600 | 3175 | 0.51 | 1242.81 | G300E | 5080000 | 39.86 | G300E | 0 | 0
425 | Story5 | C58 | 40 MPa RC Column (40 cm x 40 cm) | Column | 40MPa | Concrete Rectangular | 400 | 400 | 1600 | 3175 | 0.51 | 1242.81 | G300E | 5080000 | 39.86 | G300E | 0 | 0
426 | Story5 | C59 | 40 MPa RC Column (40 cm x 40 cm) | Column | 40MPa | Concrete Rectangular | 400 | 400 | 1600 | 3175 | 0.51 | 1242.81 | G300E | 5080000 | 39.86 | G300E | 0 | 0
427 | Story5 | C6 | 40 MPa RC Column (40 cm x 40 cm) | Column | 40MPa | Concrete Rectangular | 400 | 400 | 1600 | 3175 | 0.51 | 1242.81 | G300E | 5080000 | 39.86 | G300E | 0 | 0
428 | Story5 | C60 | 40 MPa RC Column (40 cm x 40 cm) | Column | 40MPa | Concrete Rectangular | 400 | 400 | 1600 | 3175 | 0.51 | 1242.81 | G300E | 5080000 | 39.86 | G300E | 0 | 0
429 | Story5 | C61 | 40 MPa RC Column (40 cm x 40 cm) | Column | 40MPa | Concrete Rectangular | 400 | 400 | 1600 | 3175 | 0.51 | 1242.81 | G300E | 5080000 | 39.86 | G300E | 0 | 0
430 | Story5 | C62 | 40 MPa RC Column (40 cm x 40 cm) | Column | 40MPa | Concrete Rectangular | 400 | 400 | 1600 | 3175 | 0.51 | 1242.81 | G300E | 5080000 | 39.86 | G300E | 0 | 0
431 | Story5 | C63 | 40 MPa RC Column (40 cm x 40 cm) | Column | 40MPa | Concrete Rectangular | 400 | 400 | 1600 | 3175 | 0.51 | 1242.81 | G300E | 5080000 | 39.86 | G300E | 0 | 0
432 | Story5 | C64 | 40 MPa RC Column (40 cm x 40 cm) | Column | 40MPa | Concrete Rectangular | 400 | 400 | 1600 | 3175 | 0.51 | 1242.81 | G300E | 5080000 | 39.86 | G300E | 0 | 0
433 | Story5 | C7 | 40 MPa RC Column (40 cm x 40 cm) | Column | 40MPa | Concrete Rectangular | 400 | 400 | 1600 | 3175 | 0.51 | 1242.81 | G300E | 5080000 | 39.86 | G300E | 0 | 0
434 | Story5 | C8 | 40 MPa RC Column (40 cm x 40 cm) | Column | 40MPa | Concrete Rectangular | 400 | 400 | 1600 | 3175 | 0.51 | 1242.81 | G300E | 5080000 | 39.86 | G300E | 0 | 0
435 | Story5 | C9 | 40 MPa RC Column (40 cm x 40 cm) | Column | 40MPa | Concrete Rectangular | 400 | 400 | 1600 | 3175 | 0.51 | 1242.81 | G300E | 5080000 | 39.86 | G300E | 0 | 0
436 | Story6 | C1 | 40 MPa RC Column (40 cm x 40 cm) | Column | 40MPa | Concrete Rectangular | 400 | 400 | 1600 | 3175 | 0.51 | 1242.81 | G300E | 5080000 | 39.86 | G300E | 0 | 0
437 | Story6 | C10 | 40 MPa RC Column (40 cm x 40 cm) | Column | 40MPa | Concrete Rectangular | 400 | 400 | 1600 | 3175 | 0.51 | 1242.81 | G300E | 15079133.33 | 118.32 | G300E | 0 | 0
438 | Story6 | C11 | 40 MPa RC Column (40 cm x 40 cm) | Column | 40MPa | Concrete Rectangular | 400 | 400 | 1600 | 3175 | 0.51 | 1242.81 | G300E | 19818350 | 155.5 | G300E | 0 | 0
439 | Story6 | C12 | 40 MPa RC Column (40 cm x 40 cm) | Column | 40MPa | Concrete Rectangular | 400 | 400 | 1600 | 3175 | 0.51 | 1242.81 | G300E | 16547041.67 | 129.83 | G300E | 0 | 0
440 | Story6 | C13 | 40 MPa RC Column (40 cm x 40 cm) | Column | 40MPa | Concrete Rectangular | 400 | 400 | 1600 | 3175 | 0.51 | 1242.81 | G300E | 16547041.67 | 129.83 | G300E | 0 | 0
441 | Story6 | C14 | 40 MPa RC Column (40 cm x 40 cm) | Column | 40MPa | Concrete Rectangular | 400 | 400 | 1600 | 3175 | 0.51 | 1242.81 | G300E | 19834225 | 155.63 | G300E | 0 | 0
442 | Story6 | C15 | 40 MPa RC Column (40 cm x 40 cm) | Column | 40MPa | Concrete Rectangular | 400 | 400 | 1600 | 3175 | 0.51 | 1242.81 | G300E | 15079133.33 | 118.32 | G300E | 0 | 0
443 | Story6 | C16 | 40 MPa RC Column (40 cm x 40 cm) | Column | 40MPa | Concrete Rectangular | 400 | 400 | 1600 | 3175 | 0.51 | 1242.81 | G300E | 5080000 | 39.86 | G300E | 0 | 0
444 | Story6 | C17 | 40 MPa RC Column (40 cm x 40 cm) | Column | 40MPa | Concrete Rectangular | 400 | 400 | 1600 | 3175 | 0.51 | 1242.81 | G300E | 5080000 | 39.86 | G300E | 0 | 0
445 | Story6 | C18 | 40 MPa RC Column (40 cm x 40 cm) | Column | 40MPa | Concrete Rectangular | 400 | 400 | 1600 | 3175 | 0.51 | 1242.81 | G300E | 19815175 | 155.48 | G300E | 0 | 0
446 | Story6 | C19 | 40 MPa RC Column (40 cm x 40 cm) | Column | 40MPa | Concrete Rectangular | 400 | 400 | 1600 | 3175 | 0.51 | 1242.81 | G300E | 16741775 | 131.36 | G300E | 0 | 0
447 | Story6 | C2 | 40 MPa RC Column (40 cm x 40 cm) | Column | 40MPa | Concrete Rectangular | 400 | 400 | 1600 | 3175 | 0.51 | 1242.81 | G300E | 5080000 | 39.86 | G300E | 0 | 0
448 | Story6 | C20 | 40 MPa RC Column (40 cm x 40 cm) | Column | 40MPa | Concrete Rectangular | 400 | 400 | 1600 | 3175 | 0.51 | 1242.81 | G300E | 9680575 | 75.96 | G300E | 0 | 0
449 | Story6 | C21 | 40 MPa RC Column (40 cm x 40 cm) | Column | 40MPa | Concrete Rectangular | 400 | 400 | 1600 | 3175 | 0.51 | 1242.81 | G300E | 9677400 | 75.93 | G300E | 0 | 0
450 | Story6 | C22 | 40 MPa RC Column (40 cm x 40 cm) | Column | 40MPa | Concrete Rectangular | 400 | 400 | 1600 | 3175 | 0.51 | 1242.81 | G300E | 16741775 | 131.36 | G300E | 0 | 0
451 | Story6 | C23 | 40 MPa RC Column (40 cm x 40 cm) | Column | 40MPa | Concrete Rectangular | 400 | 400 | 1600 | 3175 | 0.51 | 1242.81 | G300E | 19822583.33 | 155.54 | G300E | 0 | 0
452 | Story6 | C24 | 40 MPa RC Column (40 cm x 40 cm) | Column | 40MPa | Concrete Rectangular | 400 | 400 | 1600 | 3175 | 0.51 | 1242.81 | G300E | 5080000 | 39.86 | G300E | 0 | 0
453 | Story6 | C25 | 40 MPa RC Column (40 cm x 40 cm) | Column | 40MPa | Concrete Rectangular | 400 | 400 | 1600 | 3175 | 0.51 | 1242.81 | G300E | 5080000 | 39.86 | G300E | 236728 | 1.86
454 | Story6 | C26 | 40 MPa RC Column (40 cm x 40 cm) | Column | 40MPa | Concrete Rectangular | 400 | 400 | 1600 | 3175 | 0.51 | 1242.81 | G300E | 16547041.67 | 129.83 | G300E | 0 | 0
455 | Story6 | C27 | 40 MPa RC Column (40 cm x 40 cm) | Column | 40MPa | Concrete Rectangular | 400 | 400 | 1600 | 3175 | 0.51 | 1242.81 | G300E | 9680575 | 75.96 | G300E | 0 | 0
456 | Story6 | C3 | 40 MPa RC Column (40 cm x 40 cm) | Column | 40MPa | Concrete Rectangular | 400 | 400 | 1600 | 3175 | 0.51 | 1242.81 | G300E | 5080000 | 39.86 | G300E | 0 | 0
457 | Story6 | C30 | 40 MPa RC Column (40 cm x 40 cm) | Column | 40MPa | Concrete Rectangular | 400 | 400 | 1600 | 3175 | 0.51 | 1242.81 | G300E | 9675283.33 | 75.92 | G300E | 0 | 0
458 | Story6 | C31 | 40 MPa RC Column (40 cm x 40 cm) | Column | 40MPa | Concrete Rectangular | 400 | 400 | 1600 | 3175 | 0.51 | 1242.81 | G300E | 16548100 | 129.84 | G300E | 0 | 0
459 | Story6 | C32 | 40 MPa RC Column (40 cm x 40 cm) | Column | 40MPa | Concrete Rectangular | 400 | 400 | 1600 | 3175 | 0.51 | 1242.81 | G300E | 5080000 | 39.86 | G300E | 236728 | 1.86
460 | Story6 | C33 | 40 MPa RC Column (40 cm x 40 cm) | Column | 40MPa | Concrete Rectangular | 400 | 400 | 1600 | 3175 | 0.51 | 1242.81 | G300E | 5080000 | 39.86 | G300E | 236728 | 1.86
461 | Story6 | C34 | 40 MPa RC Column (40 cm x 40 cm) | Column | 40MPa | Concrete Rectangular | 400 | 400 | 1600 | 3175 | 0.51 | 1242.81 | G300E | 16547041.67 | 129.83 | G300E | 0 | 0
462 | Story6 | C35 | 40 MPa RC Column (40 cm x 40 cm) | Column | 40MPa | Concrete Rectangular | 400 | 400 | 1600 | 3175 | 0.51 | 1242.81 | G300E | 9680575 | 75.96 | G300E | 0 | 0
463 | Story6 | C38 | 40 MPa RC Column (40 cm x 40 cm) | Column | 40MPa | Concrete Rectangular | 400 | 400 | 1600 | 3175 | 0.51 | 1242.81 | G300E | 9534525 | 74.81 | G300E | 0 | 0
464 | Story6 | C39 | 40 MPa RC Column (40 cm x 40 cm) | Column | 40MPa | Concrete Rectangular | 400 | 400 | 1600 | 3175 | 0.51 | 1242.81 | G300E | 16532225 | 129.72 | G300E | 0 | 0
465 | Story6 | C4 | 40 MPa RC Column (40 cm x 40 cm) | Column | 40MPa | Concrete Rectangular | 400 | 400 | 1600 | 3175 | 0.51 | 1242.81 | G300E | 5080000 | 39.86 | G300E | 236728 | 1.86
466 | Story6 | C40 | 40 MPa RC Column (40 cm x 40 cm) | Column | 40MPa | Concrete Rectangular | 400 | 400 | 1600 | 3175 | 0.51 | 1242.81 | G300E | 5080000 | 39.86 | G300E | 236728 | 1.86
467 | Story6 | C41 | 40 MPa RC Column (40 cm x 40 cm) | Column | 40MPa | Concrete Rectangular | 400 | 400 | 1600 | 3175 | 0.51 | 1242.81 | G300E | 5080000 | 39.86 | G300E | 0 | 0
468 | Story6 | C42 | 40 MPa RC Column (40 cm x 40 cm) | Column | 40MPa | Concrete Rectangular | 400 | 400 | 1600 | 3175 | 0.51 | 1242.81 | G300E | 19836341.67 | 155.64 | G300E | 0 | 0
469 | Story6 | C43 | 40 MPa RC Column (40 cm x 40 cm) | Column | 40MPa | Concrete Rectangular | 400 | 400 | 1600 | 3175 | 0.51 | 1242.81 | G300E | 16742833.33 | 131.37 | G300E | 0 | 0
470 | Story6 | C44 | 40 MPa RC Column (40 cm x 40 cm) | Column | 40MPa | Concrete Rectangular | 400 | 400 | 1600 | 3175 | 0.51 | 1242.81 | G300E | 9674225 | 75.91 | G300E | 0 | 0
471 | Story6 | C45 | 40 MPa RC Column (40 cm x 40 cm) | Column | 40MPa | Concrete Rectangular | 400 | 400 | 1600 | 3175 | 0.51 | 1242.81 | G300E | 9527116.67 | 74.75 | G300E | 0 | 0
472 | Story6 | C46 | 40 MPa RC Column (40 cm x 40 cm) | Column | 40MPa | Concrete Rectangular | 400 | 400 | 1600 | 3175 | 0.51 | 1242.81 | G300E | 16962966.67 | 133.1 | G300E | 0 | 0
473 | Story6 | C47 | 40 MPa RC Column (40 cm x 40 cm) | Column | 40MPa | Concrete Rectangular | 400 | 400 | 1600 | 3175 | 0.51 | 1242.81 | G300E | 19861741.67 | 155.84 | G300E | 0 | 0
474 | Story6 | C48 | 40 MPa RC Column (40 cm x 40 cm) | Column | 40MPa | Concrete Rectangular | 400 | 400 | 1600 | 3175 | 0.51 | 1242.81 | G300E | 5080000 | 39.86 | G300E | 0 | 0
475 | Story6 | C49 | 40 MPa RC Column (40 cm x 40 cm) | Column | 40MPa | Concrete Rectangular | 400 | 400 | 1600 | 3175 | 0.51 | 1242.81 | G300E | 5080000 | 39.86 | G300E | 0 | 0
476 | Story6 | C5 | 40 MPa RC Column (40 cm x 40 cm) | Column | 40MPa | Concrete Rectangular | 400 | 400 | 1600 | 3175 | 0.51 | 1242.81 | G300E | 5080000 | 39.86 | G300E | 236728 | 1.86
477 | Story6 | C50 | 40 MPa RC Column (40 cm x 40 cm) | Column | 40MPa | Concrete Rectangular | 400 | 400 | 1600 | 3175 | 0.51 | 1242.81 | G300E | 15079133.33 | 118.32 | G300E | 0 | 0
478 | Story6 | C51 | 40 MPa RC Column (40 cm x 40 cm) | Column | 40MPa | Concrete Rectangular | 400 | 400 | 1600 | 3175 | 0.51 | 1242.81 | G300E | 19817291.67 | 155.49 | G300E | 0 | 0
479 | Story6 | C52 | 40 MPa RC Column (40 cm x 40 cm) | Column | 40MPa | Concrete Rectangular | 400 | 400 | 1600 | 3175 | 0.51 | 1242.81 | G300E | 16548100 | 129.84 | G300E | 0 | 0
480 | Story6 | C53 | 40 MPa RC Column (40 cm x 40 cm) | Column | 40MPa | Concrete Rectangular | 400 | 400 | 1600 | 3175 | 0.51 | 1242.81 | G300E | 16532225 | 129.72 | G300E | 0 | 0
481 | Story6 | C54 | 40 MPa RC Column (40 cm x 40 cm) | Column | 40MPa | Concrete Rectangular | 400 | 400 | 1600 | 3175 | 0.51 | 1242.81 | G300E | 20360216.67 | 159.75 | G300E | 0 | 0
482 | Story6 | C55 | 40 MPa RC Column (40 cm x 40 cm) | Column | 40MPa | Concrete Rectangular | 400 | 400 | 1600 | 3175 | 0.51 | 1242.81 | G300E | 15284450 | 119.93 | G300E | 0 | 0
483 | Story6 | C56 | 40 MPa RC Column (40 cm x 40 cm) | Column | 40MPa | Concrete Rectangular | 400 | 400 | 1600 | 3175 | 0.51 | 1242.81 | G300E | 5080000 | 39.86 | G300E | 0 | 0
484 | Story6 | C57 | 40 MPa RC Column (40 cm x 40 cm) | Column | 40MPa | Concrete Rectangular | 400 | 400 | 1600 | 3175 | 0.51 | 1242.81 | G300E | 5080000 | 39.86 | G300E | 0 | 0
485 | Story6 | C58 | 40 MPa RC Column (40 cm x 40 cm) | Column | 40MPa | Concrete Rectangular | 400 | 400 | 1600 | 3175 | 0.51 | 1242.81 | G300E | 5080000 | 39.86 | G300E | 0 | 0
486 | Story6 | C59 | 40 MPa RC Column (40 cm x 40 cm) | Column | 40MPa | Concrete Rectangular | 400 | 400 | 1600 | 3175 | 0.51 | 1242.81 | G300E | 5080000 | 39.86 | G300E | 0 | 0
487 | Story6 | C6 | 40 MPa RC Column (40 cm x 40 cm) | Column | 40MPa | Concrete Rectangular | 400 | 400 | 1600 | 3175 | 0.51 | 1242.81 | G300E | 5080000 | 39.86 | G300E | 0 | 0
488 | Story6 | C60 | 40 MPa RC Column (40 cm x 40 cm) | Column | 40MPa | Concrete Rectangular | 400 | 400 | 1600 | 3175 | 0.51 | 1242.81 | G300E | 5080000 | 39.86 | G300E | 236728 | 1.86
489 | Story6 | C61 | 40 MPa RC Column (40 cm x 40 cm) | Column | 40MPa | Concrete Rectangular | 400 | 400 | 1600 | 3175 | 0.51 | 1242.81 | G300E | 5080000 | 39.86 | G300E | 236728 | 1.86
490 | Story6 | C62 | 40 MPa RC Column (40 cm x 40 cm) | Column | 40MPa | Concrete Rectangular | 400 | 400 | 1600 | 3175 | 0.51 | 1242.81 | G300E | 5080000 | 39.86 | G300E | 0 | 0
491 | Story6 | C63 | 40 MPa RC Column (40 cm x 40 cm) | Column | 40MPa | Concrete Rectangular | 400 | 400 | 1600 | 3175 | 0.51 | 1242.81 | G300E | 5080000 | 39.86 | G300E | 0 | 0
492 | Story6 | C64 | 40 MPa RC Column (40 cm x 40 cm) | Column | 40MPa | Concrete Rectangular | 400 | 400 | 1600 | 3175 | 0.51 | 1242.81 | G300E | 5080000 | 39.86 | G300E | 0 | 0
493 | Story6 | C7 | 40 MPa RC Column (40 cm x 40 cm) | Column | 40MPa | Concrete Rectangular | 400 | 400 | 1600 | 3175 | 0.51 | 1242.81 | G300E | 5080000 | 39.86 | G300E | 0 | 0
494 | Story6 | C8 | 40 MPa RC Column (40 cm x 40 cm) | Column | 40MPa | Concrete Rectangular | 400 | 400 | 1600 | 3175 | 0.51 | 1242.81 | G300E | 5080000 | 39.86 | G300E | 0 | 0
495 | Story6 | C9 | 40 MPa RC Column (40 cm x 40 cm) | Column | 40MPa | Concrete Rectangular | 400 | 400 | 1600 | 3175 | 0.51 | 1242.81 | G300E | 5080000 | 39.86 | G300E | 0 | 0
496 | Story6 | D1 | 40 MPa RC Column (90 cm x 90 cm) | Column | 40MPa | Concrete Rectangular | 900 | 900 | 8100 | 32803 | 26.57 | 65004.11 | G300E | 1601566382.44 | 12566.48 | G300E | 0 | 0
497 | Story6 | D10 | 40 MPa RC Column (87.5 cm x 87.5 cm) | Column | 40MPa | Concrete Rectangular | 875 | 875 | 7656.3 | 32803 | 25.11 | 61442.93 | G300E | 1495231813.17 | 11732.14 | G300E | 0 | 0
498 | Story6 | D11 | 40 MPa RC Column (90 cm x 90 cm) | Column | 40MPa | Concrete Rectangular | 900 | 900 | 8100 | 32803 | 26.57 | 65004.11 | G300E | 1601590073.5 | 12566.67 | G300E | 0 | 0
499 | Story6 | D12 | 40 MPa RC Column (90 cm x 90 cm) | Column | 40MPa | Concrete Rectangular | 900 | 900 | 8100 | 32803 | 26.57 | 65004.11 | G300E | 1601546336.17 | 12566.33 | G300E | 0 | 0
500 | Story6 | D13 | 40 MPa RC Column (87.5 cm x 87.5 cm) | Column | 40MPa | Concrete Rectangular | 875 | 875 | 7656.3 | 32803 | 25.11 | 61442.93 | G300E | 1495231813.17 | 11732.14 | G300E | 0 | 0
501 | Story6 | D14 | 40 MPa RC Column (87.5 cm x 87.5 cm) | Column | 40MPa | Concrete Rectangular | 875 | 875 | 7656.3 | 32803 | 25.11 | 61442.93 | G300E | 1495233635.56 | 11732.16 | G300E | 0 | 0
502 | Story6 | D15 | 40 MPa RC Column (90 cm x 90 cm) | Column | 40MPa | Concrete Rectangular | 900 | 900 | 8100 | 32803 | 26.57 | 65004.11 | G300E | 1601336761.44 | 12564.68 | G300E | 0 | 0
503 | Story6 | D16 | 40 MPa RC Column (90 cm x 90 cm) | Column | 40MPa | Concrete Rectangular | 900 | 900 | 8100 | 32803 | 26.57 | 65004.11 | G300E | 1601577316.78 | 12566.57 | G300E | 0 | 0
504 | Story6 | D2 | 40 MPa RC Column (90 cm x 90 cm) | Column | 40MPa | Concrete Rectangular | 900 | 900 | 8100 | 32803 | 26.57 | 65004.11 | G300E | 1601464328.67 | 12565.68 | G300E | 0 | 0
505 | Story6 | D3 | 40 MPa RC Column (87.5 cm x 87.5 cm) | Column | 40MPa | Concrete Rectangular | 875 | 875 | 7656.3 | 32803 | 25.11 | 61442.93 | G300E | 1495231813.17 | 11732.14 | G300E | 0 | 0
506 | Story6 | D4 | 40 MPa RC Column (87.5 cm x 87.5 cm) | Column | 40MPa | Concrete Rectangular | 875 | 875 | 7656.3 | 32803 | 25.11 | 61442.93 | G300E | 1495231813.17 | 11732.14 | G300E | 0 | 0
507 | Story6 | D5 | 40 MPa RC Column (90 cm x 90 cm) | Column | 40MPa | Concrete Rectangular | 900 | 900 | 8100 | 32803 | 26.57 | 65004.11 | G300E | 1601704884 | 12567.57 | G300E | 0 | 0
508 | Story6 | D6 | 40 MPa RC Column (90 cm x 90 cm) | Column | 40MPa | Concrete Rectangular | 900 | 900 | 8100 | 32803 | 26.57 | 65004.11 | G300E | 1601338583.83 | 12564.7 | G300E | 0 | 0
509 | Story6 | D7 | 40 MPa RC Column (87.5 cm x 87.5 cm) | Column | 40MPa | Concrete Rectangular | 875 | 875 | 7656.3 | 32803 | 25.11 | 61442.93 | G300E | 1495231813.17 | 11732.14 | G300E | 0 | 0
510 | Story6 | D8 | 40 MPa RC Column (87.5 cm x 87.5 cm) | Column | 40MPa | Concrete Rectangular | 875 | 875 | 7656.3 | 32803 | 25.11 | 61442.93 | G300E | 1495231813.17 | 11732.14 | G300E | 0 | 0
511 | Story6 | D9 | 40 MPa RC Column (87.5 cm x 87.5 cm) | Column | 40MPa | Concrete Rectangular | 875 | 875 | 7656.3 | 32803 | 25.11 | 61442.93 | G300E | 1495231813.17 | 11732.14 | G300E | 0 | 0
512 | Story7 | C1 | 40 MPa RC Column (35 cm x 35 cm) | Column | 40MPa | Concrete Rectangular | 350 | 350 | 1225 | 3150 | 0.39 | 944.04 | G300E | 3858750 | 30.28 | G300E | 0 | 0
513 | Story7 | C10 | 40 MPa RC Column (35 cm x 35 cm) | Column | 40MPa | Concrete Rectangular | 350 | 350 | 1225 | 3150 | 0.39 | 944.04 | G300E | 16324350 | 128.09 | G300E | 0 | 0
514 | Story7 | C11 | 40 MPa RC Column (35 cm x 35 cm) | Column | 40MPa | Concrete Rectangular | 350 | 350 | 1225 | 3150 | 0.39 | 944.04 | G300E | 18202800 | 142.83 | G300E | 0 | 0
515 | Story7 | C12 | 40 MPa RC Column (35 cm x 35 cm) | Column | 40MPa | Concrete Rectangular | 350 | 350 | 1225 | 3150 | 0.39 | 944.04 | G300E | 22611750 | 177.42 | G300E | 0 | 0
516 | Story7 | C13 | 40 MPa RC Column (35 cm x 35 cm) | Column | 40MPa | Concrete Rectangular | 350 | 350 | 1225 | 3150 | 0.39 | 944.04 | G300E | 22621200 | 177.49 | G300E | 0 | 0
517 | Story7 | C14 | 40 MPa RC Column (35 cm x 35 cm) | Column | 40MPa | Concrete Rectangular | 350 | 350 | 1225 | 3150 | 0.39 | 944.04 | G300E | 18208050 | 142.87 | G300E | 0 | 0
518 | Story7 | C15 | 40 MPa RC Column (35 cm x 35 cm) | Column | 40MPa | Concrete Rectangular | 350 | 350 | 1225 | 3150 | 0.39 | 944.04 | G300E | 16324350 | 128.09 | G300E | 0 | 0
519 | Story7 | C16 | 40 MPa RC Column (35 cm x 35 cm) | Column | 40MPa | Concrete Rectangular | 350 | 350 | 1225 | 3150 | 0.39 | 944.04 | G300E | 3858750 | 30.28 | G300E | 0 | 0
520 | Story7 | C17 | 40 MPa RC Column (35 cm x 35 cm) | Column | 40MPa | Concrete Rectangular | 350 | 350 | 1225 | 3150 | 0.39 | 944.04 | G300E | 3858750 | 30.28 | G300E | 0 | 0
521 | Story7 | C18 | 40 MPa RC Column (35 cm x 35 cm) | Column | 40MPa | Concrete Rectangular | 350 | 350 | 1225 | 3150 | 0.39 | 944.04 | G300E | 18202800 | 142.83 | G300E | 0 | 0
522 | Story7 | C19 | 40 MPa RC Column (35 cm x 35 cm) | Column | 40MPa | Concrete Rectangular | 350 | 350 | 1225 | 3150 | 0.39 | 944.04 | G300E | 18522000 | 145.33 | G300E | 0 | 0
523 | Story7 | C2 | 40 MPa RC Column (35 cm x 35 cm) | Column | 40MPa | Concrete Rectangular | 350 | 350 | 1225 | 3150 | 0.39 | 944.04 | G300E | 3858750 | 30.28 | G300E | 0 | 0
524 | Story7 | C20 | 40 MPa RC Column (35 cm x 35 cm) | Column | 40MPa | Concrete Rectangular | 350 | 350 | 1225 | 3150 | 0.39 | 944.04 | G300E | 12377400 | 97.12 | G300E | 0 | 0
525 | Story7 | C21 | 40 MPa RC Column (35 cm x 35 cm) | Column | 40MPa | Concrete Rectangular | 350 | 350 | 1225 | 3150 | 0.39 | 944.04 | G300E | 12375300 | 97.1 | G300E | 0 | 0
526 | Story7 | C22 | 40 MPa RC Column (35 cm x 35 cm) | Column | 40MPa | Concrete Rectangular | 350 | 350 | 1225 | 3150 | 0.39 | 944.04 | G300E | 18522000 | 145.33 | G300E | 0 | 0
527 | Story7 | C23 | 40 MPa RC Column (35 cm x 35 cm) | Column | 40MPa | Concrete Rectangular | 350 | 350 | 1225 | 3150 | 0.39 | 944.04 | G300E | 18203850 | 142.83 | G300E | 0 | 0
528 | Story7 | C24 | 40 MPa RC Column (35 cm x 35 cm) | Column | 40MPa | Concrete Rectangular | 350 | 350 | 1225 | 3150 | 0.39 | 944.04 | G300E | 3858750 | 30.28 | G300E | 0 | 0
529 | Story7 | C25 | 40 MPa RC Column (35 cm x 35 cm) | Column | 40MPa | Concrete Rectangular | 350 | 350 | 1225 | 3150 | 0.39 | 944.04 | G300E | 4056570 | 31.83 | G300E | 179928 | 1.41
530 | Story7 | C26 | 40 MPa RC Column (35 cm x 35 cm) | Column | 40MPa | Concrete Rectangular | 350 | 350 | 1225 | 3150 | 0.39 | 944.04 | G300E | 22611750 | 177.42 | G300E | 0 | 0
531 | Story7 | C27 | 40 MPa RC Column (35 cm x 35 cm) | Column | 40MPa | Concrete Rectangular | 350 | 350 | 1225 | 3150 | 0.39 | 944.04 | G300E | 12378450 | 97.13 | G300E | 0 | 0
532 | Story7 | C3 | 40 MPa RC Column (35 cm x 35 cm) | Column | 40MPa | Concrete Rectangular | 350 | 350 | 1225 | 3150 | 0.39 | 944.04 | G300E | 3858750 | 30.28 | G300E | 0 | 0
533 | Story7 | C30 | 40 MPa RC Column (35 cm x 35 cm) | Column | 40MPa | Concrete Rectangular | 350 | 350 | 1225 | 3150 | 0.39 | 944.04 | G300E | 12373200 | 97.08 | G300E | 0 | 0
534 | Story7 | C31 | 40 MPa RC Column (35 cm x 35 cm) | Column | 40MPa | Concrete Rectangular | 350 | 350 | 1225 | 3150 | 0.39 | 944.04 | G300E | 22618050 | 177.47 | G300E | 0 | 0
535 | Story7 | C32 | 40 MPa RC Column (35 cm x 35 cm) | Column | 40MPa | Concrete Rectangular | 350 | 350 | 1225 | 3150 | 0.39 | 944.04 | G300E | 4056570 | 31.83 | G300E | 179928 | 1.41
536 | Story7 | C33 | 40 MPa RC Column (35 cm x 35 cm) | Column | 40MPa | Concrete Rectangular | 350 | 350 | 1225 | 3150 | 0.39 | 944.04 | G300E | 4055940 | 31.82 | G300E | 179928 | 1.41
537 | Story7 | C34 | 40 MPa RC Column (35 cm x 35 cm) | Column | 40MPa | Concrete Rectangular | 350 | 350 | 1225 | 3150 | 0.39 | 944.04 | G300E | 22621200 | 177.49 | G300E | 0 | 0
538 | Story7 | C35 | 40 MPa RC Column (35 cm x 35 cm) | Column | 40MPa | Concrete Rectangular | 350 | 350 | 1225 | 3150 | 0.39 | 944.04 | G300E | 12378450 | 97.13 | G300E | 0 | 0
539 | Story7 | C38 | 40 MPa RC Column (35 cm x 35 cm) | Column | 40MPa | Concrete Rectangular | 350 | 350 | 1225 | 3150 | 0.39 | 944.04 | G300E | 12271350 | 96.29 | G300E | 0 | 0
540 | Story7 | C39 | 40 MPa RC Column (35 cm x 35 cm) | Column | 40MPa | Concrete Rectangular | 350 | 350 | 1225 | 3150 | 0.39 | 944.04 | G300E | 22740900 | 178.43 | G300E | 0 | 0
541 | Story7 | C4 | 40 MPa RC Column (35 cm x 35 cm) | Column | 40MPa | Concrete Rectangular | 350 | 350 | 1225 | 3150 | 0.39 | 944.04 | G300E | 4056570 | 31.83 | G300E | 179928 | 1.41
542 | Story7 | C40 | 40 MPa RC Column (35 cm x 35 cm) | Column | 40MPa | Concrete Rectangular | 350 | 350 | 1225 | 3150 | 0.39 | 944.04 | G300E | 4056570 | 31.83 | G300E | 179928 | 1.41
543 | Story7 | C41 | 40 MPa RC Column (35 cm x 35 cm) | Column | 40MPa | Concrete Rectangular | 350 | 350 | 1225 | 3150 | 0.39 | 944.04 | G300E | 3858750 | 30.28 | G300E | 0 | 0
544 | Story7 | C42 | 40 MPa RC Column (35 cm x 35 cm) | Column | 40MPa | Concrete Rectangular | 350 | 350 | 1225 | 3150 | 0.39 | 944.04 | G300E | 18207000 | 142.86 | G300E | 0 | 0
545 | Story7 | C43 | 40 MPa RC Column (35 cm x 35 cm) | Column | 40MPa | Concrete Rectangular | 350 | 350 | 1225 | 3150 | 0.39 | 944.04 | G300E | 18522000 | 145.33 | G300E | 0 | 0
546 | Story7 | C44 | 40 MPa RC Column (35 cm x 35 cm) | Column | 40MPa | Concrete Rectangular | 350 | 350 | 1225 | 3150 | 0.39 | 944.04 | G300E | 12372150 | 97.08 | G300E | 0 | 0
547 | Story7 | C45 | 40 MPa RC Column (35 cm x 35 cm) | Column | 40MPa | Concrete Rectangular | 350 | 350 | 1225 | 3150 | 0.39 | 944.04 | G300E | 12264000 | 96.23 | G300E | 0 | 0
548 | Story7 | C46 | 40 MPa RC Column (35 cm x 35 cm) | Column | 40MPa | Concrete Rectangular | 350 | 350 | 1225 | 3150 | 0.39 | 944.04 | G300E | 18685800 | 146.62 | G300E | 0 | 0
549 | Story7 | C47 | 40 MPa RC Column (35 cm x 35 cm) | Column | 40MPa | Concrete Rectangular | 350 | 350 | 1225 | 3150 | 0.39 | 944.04 | G300E | 18141900 | 142.35 | G300E | 0 | 0
550 | Story7 | C48 | 40 MPa RC Column (35 cm x 35 cm) | Column | 40MPa | Concrete Rectangular | 350 | 350 | 1225 | 3150 | 0.39 | 944.04 | G300E | 3858750 | 30.28 | G300E | 0 | 0
551 | Story7 | C49 | 40 MPa RC Column (35 cm x 35 cm) | Column | 40MPa | Concrete Rectangular | 350 | 350 | 1225 | 3150 | 0.39 | 944.04 | G300E | 3858750 | 30.28 | G300E | 0 | 0
552 | Story7 | C5 | 40 MPa RC Column (35 cm x 35 cm) | Column | 40MPa | Concrete Rectangular | 350 | 350 | 1225 | 3150 | 0.39 | 944.04 | G300E | 4056570 | 31.83 | G300E | 179928 | 1.41
553 | Story7 | C50 | 40 MPa RC Column (35 cm x 35 cm) | Column | 40MPa | Concrete Rectangular | 350 | 350 | 1225 | 3150 | 0.39 | 944.04 | G300E | 16324350 | 128.09 | G300E | 0 | 0
554 | Story7 | C51 | 40 MPa RC Column (35 cm x 35 cm) | Column | 40MPa | Concrete Rectangular | 350 | 350 | 1225 | 3150 | 0.39 | 944.04 | G300E | 18204900 | 142.84 | G300E | 0 | 0
555 | Story7 | C52 | 40 MPa RC Column (35 cm x 35 cm) | Column | 40MPa | Concrete Rectangular | 350 | 350 | 1225 | 3150 | 0.39 | 944.04 | G300E | 22618050 | 177.47 | G300E | 0 | 0
556 | Story7 | C53 | 40 MPa RC Column (35 cm x 35 cm) | Column | 40MPa | Concrete Rectangular | 350 | 350 | 1225 | 3150 | 0.39 | 944.04 | G300E | 22722000 | 178.29 | G300E | 0 | 0
557 | Story7 | C54 | 40 MPa RC Column (35 cm x 35 cm) | Column | 40MPa | Concrete Rectangular | 350 | 350 | 1225 | 3150 | 0.39 | 944.04 | G300E | 18263700 | 143.3 | G300E | 0 | 0
558 | Story7 | C55 | 40 MPa RC Column (35 cm x 35 cm) | Column | 40MPa | Concrete Rectangular | 350 | 350 | 1225 | 3150 | 0.39 | 944.04 | G300E | 16467150 | 129.21 | G300E | 0 | 0
559 | Story7 | C56 | 40 MPa RC Column (35 cm x 35 cm) | Column | 40MPa | Concrete Rectangular | 350 | 350 | 1225 | 3150 | 0.39 | 944.04 | G300E | 3858750 | 30.28 | G300E | 0 | 0
560 | Story7 | C57 | 40 MPa RC Column (35 cm x 35 cm) | Column | 40MPa | Concrete Rectangular | 350 | 350 | 1225 | 3150 | 0.39 | 944.04 | G300E | 3858750 | 30.28 | G300E | 0 | 0
561 | Story7 | C58 | 40 MPa RC Column (35 cm x 35 cm) | Column | 40MPa | Concrete Rectangular | 350 | 350 | 1225 | 3150 | 0.39 | 944.04 | G300E | 3858750 | 30.28 | G300E | 0 | 0
562 | Story7 | C59 | 40 MPa RC Column (35 cm x 35 cm) | Column | 40MPa | Concrete Rectangular | 350 | 350 | 1225 | 3150 | 0.39 | 944.04 | G300E | 3858750 | 30.28 | G300E | 0 | 0
563 | Story7 | C6 | 40 MPa RC Column (35 cm x 35 cm) | Column | 40MPa | Concrete Rectangular | 350 | 350 | 1225 | 3150 | 0.39 | 944.04 | G300E | 3858750 | 30.28 | G300E | 0 | 0
564 | Story7 | C60 | 40 MPa RC Column (35 cm x 35 cm) | Column | 40MPa | Concrete Rectangular | 350 | 350 | 1225 | 3150 | 0.39 | 944.04 | G300E | 4056570 | 31.83 | G300E | 179928 | 1.41
565 | Story7 | C61 | 40 MPa RC Column (35 cm x 35 cm) | Column | 40MPa | Concrete Rectangular | 350 | 350 | 1225 | 3150 | 0.39 | 944.04 | G300E | 4055940 | 31.82 | G300E | 179928 | 1.41
566 | Story7 | C62 | 40 MPa RC Column (35 cm x 35 cm) | Column | 40MPa | Concrete Rectangular | 350 | 350 | 1225 | 3150 | 0.39 | 944.04 | G300E | 3858750 | 30.28 | G300E | 0 | 0
567 | Story7 | C63 | 40 MPa RC Column (35 cm x 35 cm) | Column | 40MPa | Concrete Rectangular | 350 | 350 | 1225 | 3150 | 0.39 | 944.04 | G300E | 3858750 | 30.28 | G300E | 0 | 0
568 | Story7 | C64 | 40 MPa RC Column (35 cm x 35 cm) | Column | 40MPa | Concrete Rectangular | 350 | 350 | 1225 | 3150 | 0.39 | 944.04 | G300E | 3858750 | 30.28 | G300E | 0 | 0
569 | Story7 | C7 | 40 MPa RC Column (35 cm x 35 cm) | Column | 40MPa | Concrete Rectangular | 350 | 350 | 1225 | 3150 | 0.39 | 944.04 | G300E | 3858750 | 30.28 | G300E | 0 | 0
570 | Story7 | C8 | 40 MPa RC Column (35 cm x 35 cm) | Column | 40MPa | Concrete Rectangular | 350 | 350 | 1225 | 3150 | 0.39 | 944.04 | G300E | 3858750 | 30.28 | G300E | 0 | 0
571 | Story7 | C9 | 40 MPa RC Column (35 cm x 35 cm) | Column | 40MPa | Concrete Rectangular | 350 | 350 | 1225 | 3150 | 0.39 | 944.04 | G300E | 3858750 | 30.28 | G300E | 0 | 0
572 | Story8 | C1 | 40 MPa RC Column (35 cm x 35 cm) | Column | 40MPa | Concrete Rectangular | 350 | 350 | 1225 | 3150 | 0.39 | 944.04 | G300E | 3858750 | 30.28 | G300E | 0 | 0
573 | Story8 | C10 | 40 MPa RC Column (35 cm x 35 cm) | Column | 40MPa | Concrete Rectangular | 350 | 350 | 1225 | 3150 | 0.39 | 944.04 | G300E | 3858750 | 30.28 | G300E | 0 | 0
574 | Story8 | C11 | 40 MPa RC Column (35 cm x 35 cm) | Column | 40MPa | Concrete Rectangular | 350 | 350 | 1225 | 3150 | 0.39 | 944.04 | G300E | 5854800 | 45.94 | G300E | 0 | 0
575 | Story8 | C12 | 40 MPa RC Column (35 cm x 35 cm) | Column | 40MPa | Concrete Rectangular | 350 | 350 | 1225 | 3150 | 0.39 | 944.04 | G300E | 4774350 | 37.46 | G300E | 0 | 0
576 | Story8 | C13 | 40 MPa RC Column (35 cm x 35 cm) | Column | 40MPa | Concrete Rectangular | 350 | 350 | 1225 | 3150 | 0.39 | 944.04 | G300E | 4774350 | 37.46 | G300E | 0 | 0
577 | Story8 | C14 | 40 MPa RC Column (35 cm x 35 cm) | Column | 40MPa | Concrete Rectangular | 350 | 350 | 1225 | 3150 | 0.39 | 944.04 | G300E | 5857950 | 45.96 | G300E | 0 | 0
578 | Story8 | C15 | 40 MPa RC Column (35 cm x 35 cm) | Column | 40MPa | Concrete Rectangular | 350 | 350 | 1225 | 3150 | 0.39 | 944.04 | G300E | 3858750 | 30.28 | G300E | 0 | 0
579 | Story8 | C16 | 40 MPa RC Column (35 cm x 35 cm) | Column | 40MPa | Concrete Rectangular | 350 | 350 | 1225 | 3150 | 0.39 | 944.04 | G300E | 4670820 | 36.65 | G300E | 0 | 0
580 | Story8 | C17 | 40 MPa RC Column (35 cm x 35 cm) | Column | 40MPa | Concrete Rectangular | 350 | 350 | 1225 | 3150 | 0.39 | 944.04 | G300E | 3858750 | 30.28 | G300E | 0 | 0
581 | Story8 | C18 | 40 MPa RC Column (35 cm x 35 cm) | Column | 40MPa | Concrete Rectangular | 350 | 350 | 1225 | 3150 | 0.39 | 944.04 | G300E | 5854800 | 45.94 | G300E | 0 | 0
582 | Story8 | C19 | 40 MPa RC Column (35 cm x 35 cm) | Column | 40MPa | Concrete Rectangular | 350 | 350 | 1225 | 3150 | 0.39 | 944.04 | G300E | 4832100 | 37.91 | G300E | 0 | 0
583 | Story8 | C2 | 40 MPa RC Column (35 cm x 35 cm) | Column | 40MPa | Concrete Rectangular | 350 | 350 | 1225 | 3150 | 0.39 | 944.04 | G300E | 4670820 | 36.65 | G300E | 0 | 0
584 | Story8 | C20 | 40 MPa RC Column (35 cm x 35 cm) | Column | 40MPa | Concrete Rectangular | 350 | 350 | 1225 | 3150 | 0.39 | 944.04 | G300E | 3858750 | 30.28 | G300E | 0 | 0
585 | Story8 | C21 | 40 MPa RC Column (35 cm x 35 cm) | Column | 40MPa | Concrete Rectangular | 350 | 350 | 1225 | 3150 | 0.39 | 944.04 | G300E | 3858750 | 30.28 | G300E | 0 | 0
586 | Story8 | C22 | 40 MPa RC Column (35 cm x 35 cm) | Column | 40MPa | Concrete Rectangular | 350 | 350 | 1225 | 3150 | 0.39 | 944.04 | G300E | 4833150 | 37.92 | G300E | 0 | 0
587 | Story8 | C23 | 40 MPa RC Column (35 cm x 35 cm) | Column | 40MPa | Concrete Rectangular | 350 | 350 | 1225 | 3150 | 0.39 | 944.04 | G300E | 5856900 | 45.96 | G300E | 0 | 0
588 | Story8 | C24 | 40 MPa RC Column (35 cm x 35 cm) | Column | 40MPa | Concrete Rectangular | 350 | 350 | 1225 | 3150 | 0.39 | 944.04 | G300E | 3858750 | 30.28 | G300E | 0 | 0
589 | Story8 | C25 | 40 MPa RC Column (35 cm x 35 cm) | Column | 40MPa | Concrete Rectangular | 350 | 350 | 1225 | 3150 | 0.39 | 944.04 | G300E | 3858750 | 30.28 | G300E | 0 | 0
590 | Story8 | C26 | 40 MPa RC Column (35 cm x 35 cm) | Column | 40MPa | Concrete Rectangular | 350 | 350 | 1225 | 3150 | 0.39 | 944.04 | G300E | 4774350 | 37.46 | G300E | 0 | 0
591 | Story8 | C27 | 40 MPa RC Column (35 cm x 35 cm) | Column | 40MPa | Concrete Rectangular | 350 | 350 | 1225 | 3150 | 0.39 | 944.04 | G300E | 3858750 | 30.28 | G300E | 0 | 0
592 | Story8 | C3 | 40 MPa RC Column (35 cm x 35 cm) | Column | 40MPa | Concrete Rectangular | 350 | 350 | 1225 | 3150 | 0.39 | 944.04 | G300E | 3858750 | 30.28 | G300E | 0 | 0
593 | Story8 | C30 | 40 MPa RC Column (35 cm x 35 cm) | Column | 40MPa | Concrete Rectangular | 350 | 350 | 1225 | 3150 | 0.39 | 944.04 | G300E | 3858750 | 30.28 | G300E | 0 | 0
594 | Story8 | C31 | 40 MPa RC Column (35 cm x 35 cm) | Column | 40MPa | Concrete Rectangular | 350 | 350 | 1225 | 3150 | 0.39 | 944.04 | G300E | 4774350 | 37.46 | G300E | 0 | 0
595 | Story8 | C32 | 40 MPa RC Column (35 cm x 35 cm) | Column | 40MPa | Concrete Rectangular | 350 | 350 | 1225 | 3150 | 0.39 | 944.04 | G300E | 3858750 | 30.28 | G300E | 0 | 0
596 | Story8 | C33 | 40 MPa RC Column (35 cm x 35 cm) | Column | 40MPa | Concrete Rectangular | 350 | 350 | 1225 | 3150 | 0.39 | 944.04 | G300E | 3858750 | 30.28 | G300E | 0 | 0
597 | Story8 | C34 | 40 MPa RC Column (35 cm x 35 cm) | Column | 40MPa | Concrete Rectangular | 350 | 350 | 1225 | 3150 | 0.39 | 944.04 | G300E | 4774350 | 37.46 | G300E | 0 | 0
598 | Story8 | C35 | 40 MPa RC Column (35 cm x 35 cm) | Column | 40MPa | Concrete Rectangular | 350 | 350 | 1225 | 3150 | 0.39 | 944.04 | G300E | 3858750 | 30.28 | G300E | 0 | 0
599 | Story8 | C38 | 40 MPa RC Column (35 cm x 35 cm) | Column | 40MPa | Concrete Rectangular | 350 | 350 | 1225 | 3150 | 0.39 | 944.04 | G300E | 3858750 | 30.28 | G300E | 0 | 0
600 | Story8 | C39 | 40 MPa RC Column (35 cm x 35 cm) | Column | 40MPa | Concrete Rectangular | 350 | 350 | 1225 | 3150 | 0.39 | 944.04 | G300E | 4761750 | 37.36 | G300E | 0 | 0
601 | Story8 | C4 | 40 MPa RC Column (35 cm x 35 cm) | Column | 40MPa | Concrete Rectangular | 350 | 350 | 1225 | 3150 | 0.39 | 944.04 | G300E | 3858750 | 30.28 | G300E | 0 | 0
602 | Story8 | C40 | 40 MPa RC Column (35 cm x 35 cm) | Column | 40MPa | Concrete Rectangular | 350 | 350 | 1225 | 3150 | 0.39 | 944.04 | G300E | 3858750 | 30.28 | G300E | 0 | 0
603 | Story8 | C41 | 40 MPa RC Column (35 cm x 35 cm) | Column | 40MPa | Concrete Rectangular | 350 | 350 | 1225 | 3150 | 0.39 | 944.04 | G300E | 3858750 | 30.28 | G300E | 0 | 0
604 | Story8 | C42 | 40 MPa RC Column (35 cm x 35 cm) | Column | 40MPa | Concrete Rectangular | 350 | 350 | 1225 | 3150 | 0.39 | 944.04 | G300E | 5856900 | 45.96 | G300E | 0 | 0
605 | Story8 | C43 | 40 MPa RC Column (35 cm x 35 cm) | Column | 40MPa | Concrete Rectangular | 350 | 350 | 1225 | 3150 | 0.39 | 944.04 | G300E | 4833150 | 37.92 | G300E | 0 | 0
606 | Story8 | C44 | 40 MPa RC Column (35 cm x 35 cm) | Column | 40MPa | Concrete Rectangular | 350 | 350 | 1225 | 3150 | 0.39 | 944.04 | G300E | 3858750 | 30.28 | G300E | 0 | 0
607 | Story8 | C45 | 40 MPa RC Column (35 cm x 35 cm) | Column | 40MPa | Concrete Rectangular | 350 | 350 | 1225 | 3150 | 0.39 | 944.04 | G300E | 3858750 | 30.28 | G300E | 0 | 0
608 | Story8 | C46 | 40 MPa RC Column (35 cm x 35 cm) | Column | 40MPa | Concrete Rectangular | 350 | 350 | 1225 | 3150 | 0.39 | 944.04 | G300E | 4954950 | 38.88 | G300E | 0 | 0
609 | Story8 | C47 | 40 MPa RC Column (35 cm x 35 cm) | Column | 40MPa | Concrete Rectangular | 350 | 350 | 1225 | 3150 | 0.39 | 944.04 | G300E | 5808600 | 45.58 | G300E | 0 | 0
610 | Story8 | C48 | 40 MPa RC Column (35 cm x 35 cm) | Column | 40MPa | Concrete Rectangular | 350 | 350 | 1225 | 3150 | 0.39 | 944.04 | G300E | 3858750 | 30.28 | G300E | 0 | 0
611 | Story8 | C49 | 40 MPa RC Column (35 cm x 35 cm) | Column | 40MPa | Concrete Rectangular | 350 | 350 | 1225 | 3150 | 0.39 | 944.04 | G300E | 4670820 | 36.65 | G300E | 0 | 0
612 | Story8 | C5 | 40 MPa RC Column (35 cm x 35 cm) | Column | 40MPa | Concrete Rectangular | 350 | 350 | 1225 | 3150 | 0.39 | 944.04 | G300E | 3858750 | 30.28 | G300E | 0 | 0
613 | Story8 | C50 | 40 MPa RC Column (35 cm x 35 cm) | Column | 40MPa | Concrete Rectangular | 350 | 350 | 1225 | 3150 | 0.39 | 944.04 | G300E | 3858750 | 30.28 | G300E | 0 | 0
614 | Story8 | C51 | 40 MPa RC Column (35 cm x 35 cm) | Column | 40MPa | Concrete Rectangular | 350 | 350 | 1225 | 3150 | 0.39 | 944.04 | G300E | 5856900 | 45.96 | G300E | 0 | 0
615 | Story8 | C52 | 40 MPa RC Column (35 cm x 35 cm) | Column | 40MPa | Concrete Rectangular | 350 | 350 | 1225 | 3150 | 0.39 | 944.04 | G300E | 4774350 | 37.46 | G300E | 0 | 0
616 | Story8 | C53 | 40 MPa RC Column (35 cm x 35 cm) | Column | 40MPa | Concrete Rectangular | 350 | 350 | 1225 | 3150 | 0.39 | 944.04 | G300E | 4761750 | 37.36 | G300E | 0 | 0
617 | Story8 | C54 | 40 MPa RC Column (35 cm x 35 cm) | Column | 40MPa | Concrete Rectangular | 350 | 350 | 1225 | 3150 | 0.39 | 944.04 | G300E | 5891550 | 46.23 | G300E | 0 | 0
618 | Story8 | C55 | 40 MPa RC Column (35 cm x 35 cm) | Column | 40MPa | Concrete Rectangular | 350 | 350 | 1225 | 3150 | 0.39 | 944.04 | G300E | 3858750 | 30.28 | G300E | 0 | 0
619 | Story8 | C56 | 40 MPa RC Column (35 cm x 35 cm) | Column | 40MPa | Concrete Rectangular | 350 | 350 | 1225 | 3150 | 0.39 | 944.04 | G300E | 4643730 | 36.44 | G300E | 0 | 0
620 | Story8 | C57 | 40 MPa RC Column (35 cm x 35 cm) | Column | 40MPa | Concrete Rectangular | 350 | 350 | 1225 | 3150 | 0.39 | 944.04 | G300E | 3858750 | 30.28 | G300E | 0 | 0
621 | Story8 | C58 | 40 MPa RC Column (35 cm x 35 cm) | Column | 40MPa | Concrete Rectangular | 350 | 350 | 1225 | 3150 | 0.39 | 944.04 | G300E | 4670820 | 36.65 | G300E | 0 | 0
622 | Story8 | C59 | 40 MPa RC Column (35 cm x 35 cm) | Column | 40MPa | Concrete Rectangular | 350 | 350 | 1225 | 3150 | 0.39 | 944.04 | G300E | 3858750 | 30.28 | G300E | 0 | 0
623 | Story8 | C6 | 40 MPa RC Column (35 cm x 35 cm) | Column | 40MPa | Concrete Rectangular | 350 | 350 | 1225 | 3150 | 0.39 | 944.04 | G300E | 3858750 | 30.28 | G300E | 0 | 0
624 | Story8 | C60 | 40 MPa RC Column (35 cm x 35 cm) | Column | 40MPa | Concrete Rectangular | 350 | 350 | 1225 | 3150 | 0.39 | 944.04 | G300E | 3858750 | 30.28 | G300E | 0 | 0
625 | Story8 | C61 | 40 MPa RC Column (35 cm x 35 cm) | Column | 40MPa | Concrete Rectangular | 350 | 350 | 1225 | 3150 | 0.39 | 944.04 | G300E | 3858750 | 30.28 | G300E | 0 | 0
626 | Story8 | C62 | 40 MPa RC Column (35 cm x 35 cm) | Column | 40MPa | Concrete Rectangular | 350 | 350 | 1225 | 3150 | 0.39 | 944.04 | G300E | 3858750 | 30.28 | G300E | 0 | 0
627 | Story8 | C63 | 40 MPa RC Column (35 cm x 35 cm) | Column | 40MPa | Concrete Rectangular | 350 | 350 | 1225 | 3150 | 0.39 | 944.04 | G300E | 4662630 | 36.58 | G300E | 0 | 0
628 | Story8 | C64 | 40 MPa RC Column (35 cm x 35 cm) | Column | 40MPa | Concrete Rectangular | 350 | 350 | 1225 | 3150 | 0.39 | 944.04 | G300E | 3858750 | 30.28 | G300E | 0 | 0
629 | Story8 | C7 | 40 MPa RC Column (35 cm x 35 cm) | Column | 40MPa | Concrete Rectangular | 350 | 350 | 1225 | 3150 | 0.39 | 944.04 | G300E | 4670820 | 36.65 | G300E | 0 | 0
630 | Story8 | C8 | 40 MPa RC Column (35 cm x 35 cm) | Column | 40MPa | Concrete Rectangular | 350 | 350 | 1225 | 3150 | 0.39 | 944.04 | G300E | 3858750 | 30.28 | G300E | 0 | 0
631 | Story8 | C9 | 40 MPa RC Column (35 cm x 35 cm) | Column | 40MPa | Concrete Rectangular | 350 | 350 | 1225 | 3150 | 0.39 | 944.04 | G300E | 4670820 | 36.65 | G300E | 0 | 0
632 | Story9 | C1 | 40 MPa RC Column (30 cm x 30 cm) | Column | 40MPa | Concrete Rectangular | 300 | 300 | 900 | 3150 | 0.28 | 693.58 | G300E | 4186350 | 32.85 | G300E | 0 | 0
633 | Story9 | C10 | 40 MPa RC Column (30 cm x 30 cm) | Column | 40MPa | Concrete Rectangular | 300 | 300 | 900 | 3150 | 0.28 | 693.58 | G300E | 5777100 | 45.33 | G300E | 0 | 0
634 | Story9 | C11 | 40 MPa RC Column (30 cm x 30 cm) | Column | 40MPa | Concrete Rectangular | 300 | 300 | 900 | 3150 | 0.28 | 693.58 | G300E | 6710550 | 52.65 | G300E | 0 | 0
635 | Story9 | C12 | 40 MPa RC Column (30 cm x 30 cm) | Column | 40MPa | Concrete Rectangular | 300 | 300 | 900 | 3150 | 0.28 | 693.58 | G300E | 6478500 | 50.83 | G300E | 0 | 0
636 | Story9 | C13 | 40 MPa RC Column (30 cm x 30 cm) | Column | 40MPa | Concrete Rectangular | 300 | 300 | 900 | 3150 | 0.28 | 693.58 | G300E | 6478500 | 50.83 | G300E | 0 | 0
637 | Story9 | C14 | 40 MPa RC Column (30 cm x 30 cm) | Column | 40MPa | Concrete Rectangular | 300 | 300 | 900 | 3150 | 0.28 | 693.58 | G300E | 6710550 | 52.65 | G300E | 0 | 0
638 | Story9 | C15 | 40 MPa RC Column (30 cm x 30 cm) | Column | 40MPa | Concrete Rectangular | 300 | 300 | 900 | 3150 | 0.28 | 693.58 | G300E | 5777100 | 45.33 | G300E | 0 | 0
639 | Story9 | C16 | 40 MPa RC Column (30 cm x 30 cm) | Column | 40MPa | Concrete Rectangular | 300 | 300 | 900 | 3150 | 0.28 | 693.58 | G300E | 3184650 | 24.99 | G300E | 0 | 0
640 | Story9 | C17 | 40 MPa RC Column (30 cm x 30 cm) | Column | 40MPa | Concrete Rectangular | 300 | 300 | 900 | 3150 | 0.28 | 693.58 | G300E | 2835000 | 22.24 | G300E | 189000 | 1.48
641 | Story9 | C18 | 40 MPa RC Column (30 cm x 30 cm) | Column | 40MPa | Concrete Rectangular | 300 | 300 | 900 | 3150 | 0.28 | 693.58 | G300E | 6710550 | 52.65 | G300E | 0 | 0
642 | Story9 | C19 | 40 MPa RC Column (30 cm x 30 cm) | Column | 40MPa | Concrete Rectangular | 300 | 300 | 900 | 3150 | 0.28 | 693.58 | G300E | 6574050 | 51.58 | G300E | 0 | 0
643 | Story9 | C2 | 40 MPa RC Column (30 cm x 30 cm) | Column | 40MPa | Concrete Rectangular | 300 | 300 | 900 | 3150 | 0.28 | 693.58 | G300E | 3185700 | 25 | G300E | 0 | 0
644 | Story9 | C20 | 40 MPa RC Column (30 cm x 30 cm) | Column | 40MPa | Concrete Rectangular | 300 | 300 | 900 | 3150 | 0.28 | 693.58 | G300E | 4291350 | 33.67 | G300E | 0 | 0
645 | Story9 | C21 | 40 MPa RC Column (30 cm x 30 cm) | Column | 40MPa | Concrete Rectangular | 300 | 300 | 900 | 3150 | 0.28 | 693.58 | G300E | 4291350 | 33.67 | G300E | 0 | 0
646 | Story9 | C22 | 40 MPa RC Column (30 cm x 30 cm) | Column | 40MPa | Concrete Rectangular | 300 | 300 | 900 | 3150 | 0.28 | 693.58 | G300E | 6574050 | 51.58 | G300E | 0 | 0
647 | Story9 | C23 | 40 MPa RC Column (30 cm x 30 cm) | Column | 40MPa | Concrete Rectangular | 300 | 300 | 900 | 3150 | 0.28 | 693.58 | G300E | 6710550 | 52.65 | G300E | 0 | 0
648 | Story9 | C24 | 40 MPa RC Column (30 cm x 30 cm) | Column | 40MPa | Concrete Rectangular | 300 | 300 | 900 | 3150 | 0.28 | 693.58 | G300E | 2835000 | 22.24 | G300E | 189000 | 1.48
649 | Story9 | C25 | 40 MPa RC Column (30 cm x 30 cm) | Column | 40MPa | Concrete Rectangular | 300 | 300 | 900 | 3150 | 0.28 | 693.58 | G300E | 5181750 | 40.66 | G300E | 0 | 0
650 | Story9 | C26 | 40 MPa RC Column (30 cm x 30 cm) | Column | 40MPa | Concrete Rectangular | 300 | 300 | 900 | 3150 | 0.28 | 693.58 | G300E | 6478500 | 50.83 | G300E | 0 | 0
651 | Story9 | C27 | 40 MPa RC Column (30 cm x 30 cm) | Column | 40MPa | Concrete Rectangular | 300 | 300 | 900 | 3150 | 0.28 | 693.58 | G300E | 4291350 | 33.67 | G300E | 0 | 0
652 | Story9 | C3 | 40 MPa RC Column (30 cm x 30 cm) | Column | 40MPa | Concrete Rectangular | 300 | 300 | 900 | 3150 | 0.28 | 693.58 | G300E | 2835000 | 22.24 | G300E | 189000 | 1.48
653 | Story9 | C30 | 40 MPa RC Column (30 cm x 30 cm) | Column | 40MPa | Concrete Rectangular | 300 | 300 | 900 | 3150 | 0.28 | 693.58 | G300E | 4289250 | 33.66 | G300E | 0 | 0
654 | Story9 | C31 | 40 MPa RC Column (30 cm x 30 cm) | Column | 40MPa | Concrete Rectangular | 300 | 300 | 900 | 3150 | 0.28 | 693.58 | G300E | 6478500 | 50.83 | G300E | 0 | 0
655 | Story9 | C32 | 40 MPa RC Column (30 cm x 30 cm) | Column | 40MPa | Concrete Rectangular | 300 | 300 | 900 | 3150 | 0.28 | 693.58 | G300E | 5181750 | 40.66 | G300E | 0 | 0
656 | Story9 | C33 | 40 MPa RC Column (30 cm x 30 cm) | Column | 40MPa | Concrete Rectangular | 300 | 300 | 900 | 3150 | 0.28 | 693.58 | G300E | 5181750 | 40.66 | G300E | 0 | 0
657 | Story9 | C34 | 40 MPa RC Column (30 cm x 30 cm) | Column | 40MPa | Concrete Rectangular | 300 | 300 | 900 | 3150 | 0.28 | 693.58 | G300E | 6478500 | 50.83 | G300E | 0 | 0
658 | Story9 | C35 | 40 MPa RC Column (30 cm x 30 cm) | Column | 40MPa | Concrete Rectangular | 300 | 300 | 900 | 3150 | 0.28 | 693.58 | G300E | 4292400 | 33.68 | G300E | 0 | 0
659 | Story9 | C38 | 40 MPa RC Column (30 cm x 30 cm) | Column | 40MPa | Concrete Rectangular | 300 | 300 | 900 | 3150 | 0.28 | 693.58 | G300E | 4271400 | 33.51 | G300E | 0 | 0
660 | Story9 | C39 | 40 MPa RC Column (30 cm x 30 cm) | Column | 40MPa | Concrete Rectangular | 300 | 300 | 900 | 3150 | 0.28 | 693.58 | G300E | 6471150 | 50.78 | G300E | 0 | 0
661 | Story9 | C4 | 40 MPa RC Column (30 cm x 30 cm) | Column | 40MPa | Concrete Rectangular | 300 | 300 | 900 | 3150 | 0.28 | 693.58 | G300E | 5181750 | 40.66 | G300E | 0 | 0
662 | Story9 | C40 | 40 MPa RC Column (30 cm x 30 cm) | Column | 40MPa | Concrete Rectangular | 300 | 300 | 900 | 3150 | 0.28 | 693.58 | G300E | 5181750 | 40.66 | G300E | 0 | 0
663 | Story9 | C41 | 40 MPa RC Column (30 cm x 30 cm) | Column | 40MPa | Concrete Rectangular | 300 | 300 | 900 | 3150 | 0.28 | 693.58 | G300E | 2835000 | 22.24 | G300E | 189000 | 1.48
664 | Story9 | C42 | 40 MPa RC Column (30 cm x 30 cm) | Column | 40MPa | Concrete Rectangular | 300 | 300 | 900 | 3150 | 0.28 | 693.58 | G300E | 6710550 | 52.65 | G300E | 0 | 0
665 | Story9 | C43 | 40 MPa RC Column (30 cm x 30 cm) | Column | 40MPa | Concrete Rectangular | 300 | 300 | 900 | 3150 | 0.28 | 693.58 | G300E | 6574050 | 51.58 | G300E | 0 | 0
666 | Story9 | C44 | 40 MPa RC Column (30 cm x 30 cm) | Column | 40MPa | Concrete Rectangular | 300 | 300 | 900 | 3150 | 0.28 | 693.58 | G300E | 4289250 | 33.66 | G300E | 0 | 0
667 | Story9 | C45 | 40 MPa RC Column (30 cm x 30 cm) | Column | 40MPa | Concrete Rectangular | 300 | 300 | 900 | 3150 | 0.28 | 693.58 | G300E | 4267200 | 33.48 | G300E | 0 | 0
668 | Story9 | C46 | 40 MPa RC Column (30 cm x 30 cm) | Column | 40MPa | Concrete Rectangular | 300 | 300 | 900 | 3150 | 0.28 | 693.58 | G300E | 6630750 | 52.03 | G300E | 0 | 0
669 | Story9 | C47 | 40 MPa RC Column (30 cm x 30 cm) | Column | 40MPa | Concrete Rectangular | 300 | 300 | 900 | 3150 | 0.28 | 693.58 | G300E | 6683250 | 52.44 | G300E | 0 | 0
670 | Story9 | C48 | 40 MPa RC Column (30 cm x 30 cm) | Column | 40MPa | Concrete Rectangular | 300 | 300 | 900 | 3150 | 0.28 | 693.58 | G300E | 2835000 | 22.24 | G300E | 189000 | 1.48
671 | Story9 | C49 | 40 MPa RC Column (30 cm x 30 cm) | Column | 40MPa | Concrete Rectangular | 300 | 300 | 900 | 3150 | 0.28 | 693.58 | G300E | 3185700 | 25 | G300E | 0 | 0
672 | Story9 | C5 | 40 MPa RC Column (30 cm x 30 cm) | Column | 40MPa | Concrete Rectangular | 300 | 300 | 900 | 3150 | 0.28 | 693.58 | G300E | 5181750 | 40.66 | G300E | 0 | 0
673 | Story9 | C50 | 40 MPa RC Column (30 cm x 30 cm) | Column | 40MPa | Concrete Rectangular | 300 | 300 | 900 | 3150 | 0.28 | 693.58 | G300E | 5777100 | 45.33 | G300E | 0 | 0
674 | Story9 | C51 | 40 MPa RC Column (30 cm x 30 cm) | Column | 40MPa | Concrete Rectangular | 300 | 300 | 900 | 3150 | 0.28 | 693.58 | G300E | 6710550 | 52.65 | G300E | 0 | 0
675 | Story9 | C52 | 40 MPa RC Column (30 cm x 30 cm) | Column | 40MPa | Concrete Rectangular | 300 | 300 | 900 | 3150 | 0.28 | 693.58 | G300E | 6478500 | 50.83 | G300E | 0 | 0
676 | Story9 | C53 | 40 MPa RC Column (30 cm x 30 cm) | Column | 40MPa | Concrete Rectangular | 300 | 300 | 900 | 3150 | 0.28 | 693.58 | G300E | 6471150 | 50.78 | G300E | 0 | 0
677 | Story9 | C54 | 40 MPa RC Column (30 cm x 30 cm) | Column | 40MPa | Concrete Rectangular | 300 | 300 | 900 | 3150 | 0.28 | 693.58 | G300E | 6686400 | 52.46 | G300E | 0 | 0
678 | Story9 | C55 | 40 MPa RC Column (30 cm x 30 cm) | Column | 40MPa | Concrete Rectangular | 300 | 300 | 900 | 3150 | 0.28 | 693.58 | G300E | 5842200 | 45.84 | G300E | 0 | 0
679 | Story9 | C56 | 40 MPa RC Column (30 cm x 30 cm) | Column | 40MPa | Concrete Rectangular | 300 | 300 | 900 | 3150 | 0.28 | 693.58 | G300E | 3169950 | 24.87 | G300E | 0 | 0
680 | Story9 | C57 | 40 MPa RC Column (30 cm x 30 cm) | Column | 40MPa | Concrete Rectangular | 300 | 300 | 900 | 3150 | 0.28 | 693.58 | G300E | 4186350 | 32.85 | G300E | 0 | 0
681 | Story9 | C58 | 40 MPa RC Column (30 cm x 30 cm) | Column | 40MPa | Concrete Rectangular | 300 | 300 | 900 | 3150 | 0.28 | 693.58 | G300E | 3184650 | 24.99 | G300E | 0 | 0
682 | Story9 | C59 | 40 MPa RC Column (30 cm x 30 cm) | Column | 40MPa | Concrete Rectangular | 300 | 300 | 900 | 3150 | 0.28 | 693.58 | G300E | 2835000 | 22.24 | G300E | 189000 | 1.48
683 | Story9 | C6 | 40 MPa RC Column (30 cm x 30 cm) | Column | 40MPa | Concrete Rectangular | 300 | 300 | 900 | 3150 | 0.28 | 693.58 | G300E | 2835000 | 22.24 | G300E | 189000 | 1.48
684 | Story9 | C60 | 40 MPa RC Column (30 cm x 30 cm) | Column | 40MPa | Concrete Rectangular | 300 | 300 | 900 | 3150 | 0.28 | 693.58 | G300E | 5181750 | 40.66 | G300E | 0 | 0
685 | Story9 | C61 | 40 MPa RC Column (30 cm x 30 cm) | Column | 40MPa | Concrete Rectangular | 300 | 300 | 900 | 3150 | 0.28 | 693.58 | G300E | 5181750 | 40.66 | G300E | 0 | 0
686 | Story9 | C62 | 40 MPa RC Column (30 cm x 30 cm) | Column | 40MPa | Concrete Rectangular | 300 | 300 | 900 | 3150 | 0.28 | 693.58 | G300E | 2835000 | 22.24 | G300E | 189000 | 1.48
687 | Story9 | C63 | 40 MPa RC Column (30 cm x 30 cm) | Column | 40MPa | Concrete Rectangular | 300 | 300 | 900 | 3150 | 0.28 | 693.58 | G300E | 3173100 | 24.9 | G300E | 0 | 0
688 | Story9 | C64 | 40 MPa RC Column (30 cm x 30 cm) | Column | 40MPa | Concrete Rectangular | 300 | 300 | 900 | 3150 | 0.28 | 693.58 | G300E | 4410000 | 34.6 | G300E | 0 | 0
689 | Story9 | C7 | 40 MPa RC Column (30 cm x 30 cm) | Column | 40MPa | Concrete Rectangular | 300 | 300 | 900 | 3150 | 0.28 | 693.58 | G300E | 3185700 | 25 | G300E | 0 | 0
690 | Story9 | C8 | 40 MPa RC Column (30 cm x 30 cm) | Column | 40MPa | Concrete Rectangular | 300 | 300 | 900 | 3150 | 0.28 | 693.58 | G300E | 4186350 | 32.85 | G300E | 0 | 0
691 | Story9 | C9 | 40 MPa RC Column (30 cm x 30 cm) | Column | 40MPa | Concrete Rectangular | 300 | 300 | 900 | 3150 | 0.28 | 693.58 | G300E | 3185700 | 25 | G300E | 0 | 0

## Walls
| Story | Label | Section | Structural_Element_Type | Material | Width_(mm) | Depth_(mm) | Area_(cm^2) | Length_(mm) | Volume_(m^3) | Mass_(kg) | Long._Rebar_Material | Long._Rebar_Volume_(mm^3) | Long._Rebar_Mass_(kg) | Tran._Rebar_Material | Tran._Rebar_Volume_(mm^3) | Tran._Rebar_Mass_(kg)
0 | Story1 | P1 | RC Wall - 150 mm | Wall | 40MPa | 7200 | 150 | 10800 | 3500 | 3.78 | 9247.71 | G300E | 9450000 | 74.15 | G300E | 9450000 | 74.15
1 | Story1 | P2 | RC Wall - 150 mm | Wall | 40MPa | 7200 | 150 | 10800 | 3500 | 3.78 | 9247.71 | G300E | 9450000 | 74.15 | G300E | 9450000 | 74.15
2 | Story1 | P3 | RC Wall - 150 mm | Wall | 40MPa | 7200 | 150 | 10800 | 3500 | 3.78 | 9247.71 | G300E | 9450000 | 74.15 | G300E | 9450000 | 74.15
3 | Story1 | P4 | RC Wall - 150 mm | Wall | 40MPa | 7200 | 150 | 10800 | 3500 | 3.78 | 9247.71 | G300E | 9450000 | 74.15 | G300E | 9450000 | 74.15
4 | Story10 | P1 | RC Wall - 150 mm | Wall | 40MPa | 7200 | 150 | 10800 | 3500 | 3.78 | 9247.71 | G300E | 9450000 | 74.15 | G300E | 9450000 | 74.15
5 | Story10 | P2 | RC Wall - 150 mm | Wall | 40MPa | 7200 | 150 | 10800 | 3500 | 3.78 | 9247.71 | G300E | 9450000 | 74.15 | G300E | 9450000 | 74.15
6 | Story10 | P3 | RC Wall - 150 mm | Wall | 40MPa | 7200 | 150 | 10800 | 3500 | 3.78 | 9247.71 | G300E | 9450000 | 74.15 | G300E | 9450000 | 74.15
7 | Story10 | P4 | RC Wall - 150 mm | Wall | 40MPa | 7200 | 150 | 10800 | 3500 | 3.78 | 9247.71 | G300E | 9450000 | 74.15 | G300E | 9450000 | 74.15
8 | Story11 | P1 | RC Wall - 150 mm | Wall | 40MPa | 7200 | 150 | 10800 | 3500 | 3.78 | 9247.71 | G300E | 9450000 | 74.15 | G300E | 9450000 | 74.15
9 | Story11 | P2 | RC Wall - 150 mm | Wall | 40MPa | 7200 | 150 | 10800 | 3500 | 3.78 | 9247.71 | G300E | 9450000 | 74.15 | G300E | 9450000 | 74.15
10 | Story11 | P3 | RC Wall - 150 mm | Wall | 40MPa | 7200 | 150 | 10800 | 3500 | 3.78 | 9247.71 | G300E | 9450000 | 74.15 | G300E | 9450000 | 74.15
11 | Story11 | P4 | RC Wall - 150 mm | Wall | 40MPa | 7200 | 150 | 10800 | 3500 | 3.78 | 9247.71 | G300E | 9450000 | 74.15 | G300E | 9450000 | 74.15
12 | Story2 | P1 | RC Wall - 150 mm | Wall | 40MPa | 7200 | 150 | 10800 | 3500 | 3.78 | 9247.71 | G300E | 9450000 | 74.15 | G300E | 9450000 | 74.15
13 | Story2 | P2 | RC Wall - 150 mm | Wall | 40MPa | 7200 | 150 | 10800 | 3500 | 3.78 | 9247.71 | G300E | 9450000 | 74.15 | G300E | 9450000 | 74.15
14 | Story2 | P3 | RC Wall - 150 mm | Wall | 40MPa | 7200 | 150 | 10800 | 3500 | 3.78 | 9247.71 | G300E | 9450000 | 74.15 | G300E | 9450000 | 74.15
15 | Story2 | P4 | RC Wall - 150 mm | Wall | 40MPa | 7200 | 150 | 10800 | 3500 | 3.78 | 9247.71 | G300E | 9450000 | 74.15 | G300E | 9450000 | 74.15
16 | Story3 | P1 | RC Wall - 150 mm | Wall | 40MPa | 7200 | 150 | 10800 | 3500 | 3.78 | 9247.71 | G300E | 9450000 | 74.15 | G300E | 9450000 | 74.15
17 | Story3 | P2 | RC Wall - 150 mm | Wall | 40MPa | 7200 | 150 | 10800 | 3500 | 3.78 | 9247.71 | G300E | 9450000 | 74.15 | G300E | 9450000 | 74.15
18 | Story3 | P3 | RC Wall - 150 mm | Wall | 40MPa | 7200 | 150 | 10800 | 3500 | 3.78 | 9247.71 | G300E | 9450000 | 74.15 | G300E | 9450000 | 74.15
19 | Story3 | P4 | RC Wall - 150 mm | Wall | 40MPa | 7200 | 150 | 10800 | 3500 | 3.78 | 9247.71 | G300E | 9450000 | 74.15 | G300E | 9450000 | 74.15
20 | Story4 | P1 | RC Wall - 150 mm | Wall | 40MPa | 7200 | 150 | 10800 | 3500 | 3.78 | 9247.71 | G300E | 9450000 | 74.15 | G300E | 9450000 | 74.15
21 | Story4 | P2 | RC Wall - 150 mm | Wall | 40MPa | 7200 | 150 | 10800 | 3500 | 3.78 | 9247.71 | G300E | 9450000 | 74.15 | G300E | 9450000 | 74.15
22 | Story4 | P3 | RC Wall - 150 mm | Wall | 40MPa | 7200 | 150 | 10800 | 3500 | 3.78 | 9247.71 | G300E | 9450000 | 74.15 | G300E | 9450000 | 74.15
23 | Story4 | P4 | RC Wall - 150 mm | Wall | 40MPa | 7200 | 150 | 10800 | 3500 | 3.78 | 9247.71 | G300E | 9450000 | 74.15 | G300E | 9450000 | 74.15
24 | Story5 | P1 | RC Wall - 150 mm | Wall | 40MPa | 7200 | 150 | 10800 | 3500 | 3.78 | 9247.71 | G300E | 9450000 | 74.15 | G300E | 9450000 | 74.15
25 | Story5 | P2 | RC Wall - 150 mm | Wall | 40MPa | 7200 | 150 | 10800 | 3500 | 3.78 | 9247.71 | G300E | 9450000 | 74.15 | G300E | 9450000 | 74.15
26 | Story5 | P3 | RC Wall - 150 mm | Wall | 40MPa | 7200 | 150 | 10800 | 3500 | 3.78 | 9247.71 | G300E | 9450000 | 74.15 | G300E | 9450000 | 74.15
27 | Story5 | P4 | RC Wall - 150 mm | Wall | 40MPa | 7200 | 150 | 10800 | 3500 | 3.78 | 9247.71 | G300E | 9450000 | 74.15 | G300E | 9450000 | 74.15
28 | Story6 | P1 | RC Wall - 150 mm | Wall | 40MPa | 7200 | 150 | 10800 | 3500 | 3.78 | 9247.71 | G300E | 9450000 | 74.15 | G300E | 9450000 | 74.15
29 | Story6 | P2 | RC Wall - 150 mm | Wall | 40MPa | 7200 | 150 | 10800 | 3500 | 3.78 | 9247.71 | G300E | 9450000 | 74.15 | G300E | 9450000 | 74.15
30 | Story6 | P3 | RC Wall - 150 mm | Wall | 40MPa | 7200 | 150 | 10800 | 3500 | 3.78 | 9247.71 | G300E | 9450000 | 74.15 | G300E | 9450000 | 74.15
31 | Story6 | P4 | RC Wall - 150 mm | Wall | 40MPa | 7200 | 150 | 10800 | 3500 | 3.78 | 9247.71 | G300E | 9450000 | 74.15 | G300E | 9450000 | 74.15
32 | Story7 | P1 | RC Wall - 150 mm | Wall | 40MPa | 7200 | 150 | 10800 | 3500 | 3.78 | 9247.71 | G300E | 9450000 | 74.15 | G300E | 9450000 | 74.15
33 | Story7 | P2 | RC Wall - 150 mm | Wall | 40MPa | 7200 | 150 | 10800 | 3500 | 3.78 | 9247.71 | G300E | 9450000 | 74.15 | G300E | 9450000 | 74.15
34 | Story7 | P3 | RC Wall - 150 mm | Wall | 40MPa | 7200 | 150 | 10800 | 3500 | 3.78 | 9247.71 | G300E | 9450000 | 74.15 | G300E | 9450000 | 74.15
35 | Story7 | P4 | RC Wall - 150 mm | Wall | 40MPa | 7200 | 150 | 10800 | 3500 | 3.78 | 9247.71 | G300E | 9450000 | 74.15 | G300E | 9450000 | 74.15
36 | Story8 | P1 | RC Wall - 150 mm | Wall | 40MPa | 7200 | 150 | 10800 | 3500 | 3.78 | 9247.71 | G300E | 9450000 | 74.15 | G300E | 9450000 | 74.15
37 | Story8 | P2 | RC Wall - 150 mm | Wall | 40MPa | 7200 | 150 | 10800 | 3500 | 3.78 | 9247.71 | G300E | 9450000 | 74.15 | G300E | 9450000 | 74.15
38 | Story8 | P3 | RC Wall - 150 mm | Wall | 40MPa | 7200 | 150 | 10800 | 3500 | 3.78 | 9247.71 | G300E | 9450000 | 74.15 | G300E | 9450000 | 74.15
39 | Story8 | P4 | RC Wall - 150 mm | Wall | 40MPa | 7200 | 150 | 10800 | 3500 | 3.78 | 9247.71 | G300E | 9450000 | 74.15 | G300E | 9450000 | 74.15
40 | Story9 | P1 | RC Wall - 150 mm | Wall | 40MPa | 7200 | 150 | 10800 | 3500 | 3.78 | 9247.71 | G300E | 9450000 | 74.15 | G300E | 9450000 | 74.15
41 | Story9 | P2 | RC Wall - 150 mm | Wall | 40MPa | 7200 | 150 | 10800 | 3500 | 3.78 | 9247.71 | G300E | 9450000 | 74.15 | G300E | 9450000 | 74.15
42 | Story9 | P3 | RC Wall - 150 mm | Wall | 40MPa | 7200 | 150 | 10800 | 3500 | 3.78 | 9247.71 | G300E | 9450000 | 74.15 | G300E | 9450000 | 74.15
43 | Story9 | P4 | RC Wall - 150 mm | Wall | 40MPa | 7200 | 150 | 10800 | 3500 | 3.78 | 9247.71 | G300E | 9450000 | 74.15 | G300E | 9450000 | 74.15

## Slabs
| Story | Label | Section | Structural_Element_Type | Material | Length_(mm) | Width_(mm) | Depth_(mm) | Area_(cm^2) | Volume_(m^3) | Mass_(kg) | Long._Rebar_Material | Long._Rebar_Volume_(mm^3) | Long._Rebar_Mass_(kg) | Tran._Rebar_Material | Tran._Rebar_Volume_(mm^3) | Tran._Rebar_Mass_(kg)
0 | Story1 | F1 | Slab1 | Slab | 32MPa | 50400 | 50400 | 170 | 85680 | 431.83 | 1056457.98 | G300E | 3474811590.7 | 27264.66 | G300E | 0 | 0
1 | Story10 | F1 | Slab1 | Slab | 32MPa | 50400 | 50400 | 170 | 85680 | 431.83 | 1056457.98 | G300E | 3551291832.56 | 27864.75 | G300E | 0 | 0
2 | Story11 | F1 | Slab1 | Slab | 32MPa | 50400 | 50400 | 170 | 85680 | 431.83 | 1056457.98 | G300E | 7490014325.58 | 58769.43 | G300E | 0 | 0
3 | Story2 | F1 | Slab1 | Slab | 32MPa | 50400 | 50400 | 170 | 85680 | 431.83 | 1056457.98 | G300E | 3498721116.28 | 27452.26 | G300E | 0 | 0
4 | Story3 | F1 | Slab1 | Slab | 32MPa | 50400 | 50400 | 170 | 85680 | 431.83 | 1056457.98 | G300E | 3526785711.63 | 27672.47 | G300E | 0 | 0
5 | Story4 | F1 | Slab1 | Slab | 32MPa | 50400 | 50400 | 170 | 85680 | 431.83 | 1056457.98 | G300E | 3543026232.56 | 27799.9 | G300E | 0 | 0
6 | Story5 | F1 | Slab1 | Slab | 32MPa | 50400 | 50400 | 170 | 85680 | 431.83 | 1056457.98 | G300E | 3548906623.26 | 27846.04 | G300E | 0 | 0
7 | Story6 | F1 | Slab1 | Slab | 32MPa | 50400 | 50400 | 170 | 85680 | 431.83 | 1056457.98 | G300E | 3586413600 | 28140.33 | G300E | 0 | 0
8 | Story7 | F1 | Slab1 | Slab | 32MPa | 50400 | 50400 | 170 | 85680 | 431.83 | 1056457.98 | G300E | 3506265879.07 | 27511.46 | G300E | 0 | 0
9 | Story8 | F1 | Slab1 | Slab | 32MPa | 50400 | 50400 | 170 | 85680 | 431.83 | 1056457.98 | G300E | 3523438213.95 | 27646.2 | G300E | 0 | 0
10 | Story9 | F1 | Slab1 | Slab | 32MPa | 50400 | 50400 | 170 | 85680 | 431.83 | 1056457.98 | G300E | 3548136558.14 | 27840 | G300E | 0 | 0

## Materials by Element Type
Material | Structural_Element_Type | Width_(mm) | Depth_(mm) | Area_(cm^2) | Length_(mm) | Volume_(m^3) | Mass_(kg)
32MPa | Slab | 554400 | 1870 | 942480 | 554400 | 4750.13 | 11621037.78
40MPa | Wall | 316800 | 6600 | 475200 | 154000 | 166.32 | 406899.24
| Beam | 297000 | 391500 | 978750 | 8324800 | 687.52 | 1678517.6
| Column | 284200 | 284200 | 1260050.4 | 3105234.4 | 1020.2 | 2496485.2
G300E | Beam_Long_Rebar | 0 | 0 | 0 | 0 | 4.5766 | 35910.04
| Beam_Tran_Rebar | 0 | 0 | 0 | 0 | 1.447 | 11353.09
| Column_Long_Rebar | 0 | 0 | 0 | 0 | 44.2337 | 347074.31
| Column_Tran_Rebar | 0 | 0 | 0 | 0 | 0.012397 | 97.28
| Slab_Long_Rebar | 0 | 0 | 0 | 0 | 42.7978 | 335807.5
| Slab_Tran_Rebar | 0 | 0 | 0 | 0 | 0 | 0
| Wall_Long_Rebar | 0 | 0 | 0 | 0 | 0.4158 | 3262.6
| Wall_Tran_Rebar | 0 | 0 | 0 | 0 | 0.4158 | 3262.6

## Total Embodied Flows
| Embodied_Energy_(MJ) | Embodied_Water_(L) | Embodied_GHG_(kgCO2e)
Total | 42493770.36 | 61216652.306 | 4441191.622

## Total Embodied Flows per NFA
| Embodied_Energy_(MJ) | Embodied_Water_(L) | Embodied_GHG_(kgCO2e)
Total/NFA | 1552.4812 | 2236.5091 | 162.2559

## Embodied Flows By Element Type
Structural_Element_Type | Embodied_Energy_(MJ) | Embodied_Water_(L) | Embodied_GHG_(kgCO2e)
Slab | 24227963.2 | 35301831.25 | 2681249.83
Wall | 693948.2 | 1004242.36 | 82892.04
Beam | 3784081.855 | 5087906.259 | 440950.013
Column | 13787777.105 | 19822672.437 | 1236099.739