## Index
Data Item Description | Worksheet Hyperlink
Beams | Click here to access worksheet
Columns | Click here to access worksheet
Walls | Click here to access worksheet
Slabs | Click here to access worksheet
Materials by Element Type | Click here to access worksheet
Total Embodied Flows | Click here to access worksheet
Total Embodied Flows per NFA | Click here to access worksheet
Embodied Flows By Element Type | Click here to access worksheet
© James Helal 2021

## Beams
| Story | Label | Section | Structural_Element_Type | Material | Cross_Section_Type | Width_(mm) | Depth_(mm) | Area_(cm^2) | Length_(mm) | Volume_(m^3) | Mass_(kg) | Long._Rebar_Material | Long._Rebar_Volume_(mm^3) | Long._Rebar_Mass_(kg) | Tran._Rebar_Material | Tran._Rebar_Volume_(mm^3) | Tran._Rebar_Mass_(kg)
0 | Story1 | B1 | 50 MPa RC Beam (25 cm x 25 cm) | Beam | 50MPa | Concrete Rectangular | 250 | 250 | 625 | 6962.5 | 0.44 | 1064.6 | G300E | 2147060.94 | 16.85 | G300E | 1563087.05 | 12.26
1 | Story1 | B10 | 50 MPa RC Beam (25 cm x 25 cm) | Beam | 50MPa | Concrete Rectangular | 250 | 250 | 625 | 6962.5 | 0.44 | 1064.6 | G300E | 3245105.21 | 25.46 | G300E | 960244.79 | 7.53
2 | Story1 | B100 | 50 MPa RC Beam (25 cm x 25 cm) | Beam | 50MPa | Concrete Rectangular | 250 | 250 | 625 | 6962.5 | 0.44 | 1064.6 | G300E | 4731335.23 | 37.12 | G300E | 92306.93 | 0.72
3 | Story1 | B101 | 50 MPa RC Beam (25 cm x 25 cm) | Beam | 50MPa | Concrete Rectangular | 250 | 250 | 625 | 6962.5 | 0.44 | 1064.6 | G300E | 5487082.95 | 43.05 | G300E | 440374.96 | 3.46
4 | Story1 | B102 | 50 MPa RC Beam (25 cm x 25 cm) | Beam | 50MPa | Concrete Rectangular | 250 | 250 | 625 | 6962.5 | 0.44 | 1064.6 | G300E | 4820898.3 | 37.83 | G300E | 92306.93 | 0.72
5 | Story1 | B103 | 50 MPa RC Beam (25 cm x 25 cm) | Beam | 50MPa | Concrete Rectangular | 250 | 250 | 625 | 6962.5 | 0.44 | 1064.6 | G300E | 4600946.59 | 36.1 | G300E | 747705.25 | 5.87
6 | Story1 | B104 | 50 MPa RC Beam (25 cm x 25 cm) | Beam | 50MPa | Concrete Rectangular | 250 | 250 | 625 | 6962.5 | 0.44 | 1064.6 | G300E | 4580059.09 | 35.94 | G300E | 724628.52 | 5.69
7 | Story1 | B105 | 50 MPa RC Beam (25 cm x 25 cm) | Beam | 50MPa | Concrete Rectangular | 250 | 250 | 625 | 6962.5 | 0.44 | 1064.6 | G300E | 1987503.65 | 15.59 | G300E | 1441817.71 | 11.31
8 | Story1 | B106 | 50 MPa RC Beam (25 cm x 25 cm) | Beam | 50MPa | Concrete Rectangular | 250 | 250 | 625 | 6962.5 | 0.44 | 1064.6 | G300E | 2147351.04 | 16.85 | G300E | 1563087.05 | 12.26
9 | Story1 | B107 | 50 MPa RC Beam (25 cm x 25 cm) | Beam | 50MPa | Concrete Rectangular | 250 | 250 | 625 | 6962.5 | 0.44 | 1064.6 | G300E | 3917039.2 | 30.73 | G300E | 976596.64 | 7.66
10 | Story1 | B108 | 50 MPa RC Beam (25 cm x 25 cm) | Beam | 50MPa | Concrete Rectangular | 250 | 250 | 625 | 6962.5 | 0.44 | 1064.6 | G300E | 3672718.75 | 28.82 | G300E | 960244.79 | 7.53
11 | Story1 | B109 | 50 MPa RC Beam (25 cm x 25 cm) | Beam | 50MPa | Concrete Rectangular | 250 | 250 | 625 | 6962.5 | 0.44 | 1064.6 | G300E | 3760382.95 | 29.51 | G300E | 993105.68 | 7.79
12 | Story1 | B11 | 50 MPa RC Beam (25 cm x 25 cm) | Beam | 50MPa | Concrete Rectangular | 250 | 250 | 625 | 6962.5 | 0.44 | 1064.6 | G300E | 5488032.39 | 43.06 | G300E | 440393.16 | 3.46
13 | Story1 | B110 | 50 MPa RC Beam (25 cm x 25 cm) | Beam | 50MPa | Concrete Rectangular | 250 | 250 | 625 | 6962.5 | 0.44 | 1064.6 | G300E | 3245685.42 | 25.47 | G300E | 960244.79 | 7.53
14 | Story1 | B111 | 50 MPa RC Beam (25 cm x 25 cm) | Beam | 50MPa | Concrete Rectangular | 250 | 250 | 625 | 6962.5 | 0.44 | 1064.6 | G300E | 3916406.25 | 30.73 | G300E | 975647.21 | 7.66
15 | Story1 | B112 | 50 MPa RC Beam (25 cm x 25 cm) | Beam | 50MPa | Concrete Rectangular | 250 | 250 | 625 | 6962.5 | 0.44 | 1064.6 | G300E | 2057998.96 | 16.15 | G300E | 1437756.25 | 11.28
16 | Story1 | B12 | 50 MPa RC Beam (25 cm x 25 cm) | Beam | 50MPa | Concrete Rectangular | 250 | 250 | 625 | 6962.5 | 0.44 | 1064.6 | G300E | 3917039.2 | 30.73 | G300E | 976596.64 | 7.66
17 | Story1 | B13 | 50 MPa RC Beam (25 cm x 25 cm) | Beam | 50MPa | Concrete Rectangular | 250 | 250 | 625 | 6962.5 | 0.44 | 1064.6 | G300E | 4636708.52 | 36.38 | G300E | 747705.25 | 5.87
18 | Story1 | B14 | 50 MPa RC Beam (25 cm x 25 cm) | Beam | 50MPa | Concrete Rectangular | 250 | 250 | 625 | 6962.5 | 0.44 | 1064.6 | G300E | 2058579.17 | 16.15 | G300E | 1444138.54 | 11.33
19 | Story1 | B15 | 50 MPa RC Beam (25 cm x 25 cm) | Beam | 50MPa | Concrete Rectangular | 250 | 250 | 625 | 6962.5 | 0.44 | 1064.6 | G300E | 2147351.04 | 16.85 | G300E | 1563087.05 | 12.26
20 | Story1 | B16 | 50 MPa RC Beam (25 cm x 25 cm) | Beam | 50MPa | Concrete Rectangular | 250 | 250 | 625 | 6962.5 | 0.44 | 1064.6 | G300E | 3917039.2 | 30.73 | G300E | 976596.64 | 7.66
21 | Story1 | B17 | 50 MPa RC Beam (25 cm x 25 cm) | Beam | 50MPa | Concrete Rectangular | 250 | 250 | 625 | 6962.5 | 0.44 | 1064.6 | G300E | 4636708.52 | 36.38 | G300E | 747705.25 | 5.87
22 | Story1 | B18 | 50 MPa RC Beam (25 cm x 25 cm) | Beam | 50MPa | Concrete Rectangular | 250 | 250 | 625 | 6962.5 | 0.44 | 1064.6 | G300E | 4861723.86 | 38.15 | G300E | 92306.93 | 0.72
23 | Story1 | B19 | 50 MPa RC Beam (25 cm x 25 cm) | Beam | 50MPa | Concrete Rectangular | 250 | 250 | 625 | 6962.5 | 0.44 | 1064.6 | G300E | 4861723.86 | 38.15 | G300E | 92306.93 | 0.72
24 | Story1 | B2 | 50 MPa RC Beam (25 cm x 25 cm) | Beam | 50MPa | Concrete Rectangular | 250 | 250 | 625 | 6962.5 | 0.44 | 1064.6 | G300E | 2147060.94 | 16.85 | G300E | 1563087.05 | 12.26
25 | Story1 | B20 | 50 MPa RC Beam (25 cm x 25 cm) | Beam | 50MPa | Concrete Rectangular | 250 | 250 | 625 | 6962.5 | 0.44 | 1064.6 | G300E | 4644620.45 | 36.44 | G300E | 92306.93 | 0.72
26 | Story1 | B21 | 50 MPa RC Beam (25 cm x 25 cm) | Beam | 50MPa | Concrete Rectangular | 250 | 250 | 625 | 6962.5 | 0.44 | 1064.6 | G300E | 4731968.18 | 37.13 | G300E | 92306.93 | 0.72
27 | Story1 | B22 | 50 MPa RC Beam (25 cm x 25 cm) | Beam | 50MPa | Concrete Rectangular | 250 | 250 | 625 | 6962.5 | 0.44 | 1064.6 | G300E | 4725322.16 | 37.08 | G300E | 92306.93 | 0.72
28 | Story1 | B23 | 50 MPa RC Beam (25 cm x 25 cm) | Beam | 50MPa | Concrete Rectangular | 250 | 250 | 625 | 6962.5 | 0.44 | 1064.6 | G300E | 4779439.77 | 37.5 | G300E | 92306.93 | 0.72
29 | Story1 | B24 | 50 MPa RC Beam (25 cm x 25 cm) | Beam | 50MPa | Concrete Rectangular | 250 | 250 | 625 | 6962.5 | 0.44 | 1064.6 | G300E | 4725638.64 | 37.08 | G300E | 92306.93 | 0.72
30 | Story1 | B25 | 50 MPa RC Beam (25 cm x 25 cm) | Beam | 50MPa | Concrete Rectangular | 250 | 250 | 625 | 6962.5 | 0.44 | 1064.6 | G300E | 4731968.18 | 37.13 | G300E | 92306.93 | 0.72
31 | Story1 | B26 | 50 MPa RC Beam (25 cm x 25 cm) | Beam | 50MPa | Concrete Rectangular | 250 | 250 | 625 | 6962.5 | 0.44 | 1064.6 | G300E | 4644620.45 | 36.44 | G300E | 92306.93 | 0.72
32 | Story1 | B27 | 50 MPa RC Beam (25 cm x 25 cm) | Beam | 50MPa | Concrete Rectangular | 250 | 250 | 625 | 6962.5 | 0.44 | 1064.6 | G300E | 4861723.86 | 38.15 | G300E | 92306.93 | 0.72
33 | Story1 | B28 | 50 MPa RC Beam (25 cm x 25 cm) | Beam | 50MPa | Concrete Rectangular | 250 | 250 | 625 | 6962.5 | 0.44 | 1064.6 | G300E | 4861723.86 | 38.15 | G300E | 92306.93 | 0.72
34 | Story1 | B29 | 50 MPa RC Beam (25 cm x 25 cm) | Beam | 50MPa | Concrete Rectangular | 250 | 250 | 625 | 6962.5 | 0.44 | 1064.6 | G300E | 4636708.52 | 36.38 | G300E | 747705.25 | 5.87
35 | Story1 | B3 | 50 MPa RC Beam (25 cm x 25 cm) | Beam | 50MPa | Concrete Rectangular | 250 | 250 | 625 | 6962.5 | 0.44 | 1064.6 | G300E | 4636708.52 | 36.38 | G300E | 747705.25 | 5.87
36 | Story1 | B30 | 50 MPa RC Beam (25 cm x 25 cm) | Beam | 50MPa | Concrete Rectangular | 250 | 250 | 625 | 6962.5 | 0.44 | 1064.6 | G300E | 3917039.2 | 30.73 | G300E | 976596.64 | 7.66
37 | Story1 | B31 | 50 MPa RC Beam (25 cm x 25 cm) | Beam | 50MPa | Concrete Rectangular | 250 | 250 | 625 | 6962.5 | 0.44 | 1064.6 | G300E | 3672718.75 | 28.82 | G300E | 960244.79 | 7.53
38 | Story1 | B32 | 50 MPa RC Beam (25 cm x 25 cm) | Beam | 50MPa | Concrete Rectangular | 250 | 250 | 625 | 6962.5 | 0.44 | 1064.6 | G300E | 5488032.39 | 43.06 | G300E | 440393.16 | 3.46
39 | Story1 | B33 | 50 MPa RC Beam (25 cm x 25 cm) | Beam | 50MPa | Concrete Rectangular | 250 | 250 | 625 | 6962.5 | 0.44 | 1064.6 | G300E | 4731968.18 | 37.13 | G300E | 92306.93 | 0.72
40 | Story1 | B34 | 50 MPa RC Beam (25 cm x 25 cm) | Beam | 50MPa | Concrete Rectangular | 250 | 250 | 625 | 6962.5 | 0.44 | 1064.6 | G300E | 4644620.45 | 36.44 | G300E | 92306.93 | 0.72
41 | Story1 | B35 | 50 MPa RC Beam (25 cm x 25 cm) | Beam | 50MPa | Concrete Rectangular | 250 | 250 | 625 | 6962.5 | 0.44 | 1064.6 | G300E | 4685129.55 | 36.76 | G300E | 92306.93 | 0.72
42 | Story1 | B36 | 50 MPa RC Beam (25 cm x 25 cm) | Beam | 50MPa | Concrete Rectangular | 250 | 250 | 625 | 6962.5 | 0.44 | 1064.6 | G300E | 4685129.55 | 36.76 | G300E | 92306.93 | 0.72
43 | Story1 | B37 | 50 MPa RC Beam (25 cm x 25 cm) | Beam | 50MPa | Concrete Rectangular | 250 | 250 | 625 | 7200 | 0.45 | 1100.92 | G300E | 4811791.3 | 37.76 | G300E | 846053.22 | 6.64
44 | Story1 | B38 | 50 MPa RC Beam (25 cm x 25 cm) | Beam | 50MPa | Concrete Rectangular | 250 | 250 | 625 | 6962.5 | 0.44 | 1064.6 | G300E | 4460430.68 | 35 | G300E | 724628.52 | 5.69
45 | Story1 | B39 | 50 MPa RC Beam (25 cm x 25 cm) | Beam | 50MPa | Concrete Rectangular | 250 | 250 | 625 | 7200 | 0.45 | 1100.92 | G300E | 4814295.65 | 37.77 | G300E | 846053.22 | 6.64
46 | Story1 | B4 | 50 MPa RC Beam (25 cm x 25 cm) | Beam | 50MPa | Concrete Rectangular | 250 | 250 | 625 | 6962.5 | 0.44 | 1064.6 | G300E | 3917039.2 | 30.73 | G300E | 976596.64 | 7.66
47 | Story1 | B40 | 50 MPa RC Beam (25 cm x 25 cm) | Beam | 50MPa | Concrete Rectangular | 250 | 250 | 625 | 6962.5 | 0.44 | 1064.6 | G300E | 4684813.07 | 36.76 | G300E | 92306.93 | 0.72
48 | Story1 | B41 | 50 MPa RC Beam (25 cm x 25 cm) | Beam | 50MPa | Concrete Rectangular | 250 | 250 | 625 | 6962.5 | 0.44 | 1064.6 | G300E | 4684813.07 | 36.76 | G300E | 92306.93 | 0.72
49 | Story1 | B42 | 50 MPa RC Beam (25 cm x 25 cm) | Beam | 50MPa | Concrete Rectangular | 250 | 250 | 625 | 6962.5 | 0.44 | 1064.6 | G300E | 4644620.45 | 36.44 | G300E | 92306.93 | 0.72
50 | Story1 | B43 | 50 MPa RC Beam (25 cm x 25 cm) | Beam | 50MPa | Concrete Rectangular | 250 | 250 | 625 | 6962.5 | 0.44 | 1064.6 | G300E | 4731968.18 | 37.13 | G300E | 92306.93 | 0.72
51 | Story1 | B44 | 50 MPa RC Beam (25 cm x 25 cm) | Beam | 50MPa | Concrete Rectangular | 250 | 250 | 625 | 6962.5 | 0.44 | 1064.6 | G300E | 5488032.39 | 43.06 | G300E | 440393.95 | 3.46
52 | Story1 | B45 | 50 MPa RC Beam (25 cm x 25 cm) | Beam | 50MPa | Concrete Rectangular | 250 | 250 | 625 | 6962.5 | 0.44 | 1064.6 | G300E | 3673008.85 | 28.82 | G300E | 960244.79 | 7.53
53 | Story1 | B46 | 50 MPa RC Beam (25 cm x 25 cm) | Beam | 50MPa | Concrete Rectangular | 250 | 250 | 625 | 6962.5 | 0.44 | 1064.6 | G300E | 3760382.95 | 29.51 | G300E | 993105.68 | 7.79
54 | Story1 | B47 | 50 MPa RC Beam (25 cm x 25 cm) | Beam | 50MPa | Concrete Rectangular | 250 | 250 | 625 | 6962.5 | 0.44 | 1064.6 | G300E | 5101297.16 | 40.03 | G300E | 408719.32 | 3.21
55 | Story1 | B48 | 50 MPa RC Beam (25 cm x 25 cm) | Beam | 50MPa | Concrete Rectangular | 250 | 250 | 625 | 6962.5 | 0.44 | 1064.6 | G300E | 4779439.77 | 37.5 | G300E | 92306.93 | 0.72
56 | Story1 | B49 | 50 MPa RC Beam (25 cm x 25 cm) | Beam | 50MPa | Concrete Rectangular | 250 | 250 | 625 | 6962.5 | 0.44 | 1064.6 | G300E | 4725322.16 | 37.08 | G300E | 92306.93 | 0.72
57 | Story1 | B5 | 50 MPa RC Beam (25 cm x 25 cm) | Beam | 50MPa | Concrete Rectangular | 250 | 250 | 625 | 6962.5 | 0.44 | 1064.6 | G300E | 5488032.39 | 43.06 | G300E | 440393.16 | 3.46
58 | Story1 | B50 | 50 MPa RC Beam (25 cm x 25 cm) | Beam | 50MPa | Concrete Rectangular | 250 | 250 | 625 | 6962.5 | 0.44 | 1064.6 | G300E | 4461063.64 | 35 | G300E | 724628.52 | 5.69
59 | Story1 | B51 | 50 MPa RC Beam (25 cm x 25 cm) | Beam | 50MPa | Concrete Rectangular | 250 | 250 | 625 | 7200 | 0.45 | 1100.92 | G300E | 4812730.43 | 37.76 | G300E | 846053.22 | 6.64
60 | Story1 | B55 | 50 MPa RC Beam (25 cm x 25 cm) | Beam | 50MPa | Concrete Rectangular | 250 | 250 | 625 | 6962.5 | 0.44 | 1064.6 | G300E | 4655188.04 | 36.53 | G300E | 819356.08 | 6.43
61 | Story1 | B56 | 50 MPa RC Beam (25 cm x 25 cm) | Beam | 50MPa | Concrete Rectangular | 250 | 250 | 625 | 6962.5 | 0.44 | 1064.6 | G300E | 4462646.02 | 35.02 | G300E | 724628.52 | 5.69
62 | Story1 | B57 | 50 MPa RC Beam (25 cm x 25 cm) | Beam | 50MPa | Concrete Rectangular | 250 | 250 | 625 | 6962.5 | 0.44 | 1064.6 | G300E | 4725955.11 | 37.08 | G300E | 92306.93 | 0.72
63 | Story1 | B58 | 50 MPa RC Beam (25 cm x 25 cm) | Beam | 50MPa | Concrete Rectangular | 250 | 250 | 625 | 6962.5 | 0.44 | 1064.6 | G300E | 4780072.73 | 37.51 | G300E | 92306.93 | 0.72
64 | Story1 | B59 | 50 MPa RC Beam (25 cm x 25 cm) | Beam | 50MPa | Concrete Rectangular | 250 | 250 | 625 | 6962.5 | 0.44 | 1064.6 | G300E | 5101297.16 | 40.03 | G300E | 408719.32 | 3.21
65 | Story1 | B6 | 50 MPa RC Beam (25 cm x 25 cm) | Beam | 50MPa | Concrete Rectangular | 250 | 250 | 625 | 6962.5 | 0.44 | 1064.6 | G300E | 3673008.85 | 28.82 | G300E | 960244.79 | 7.53
66 | Story1 | B60 | 50 MPa RC Beam (25 cm x 25 cm) | Beam | 50MPa | Concrete Rectangular | 250 | 250 | 625 | 6962.5 | 0.44 | 1064.6 | G300E | 3760382.95 | 29.51 | G300E | 993105.68 | 7.79
67 | Story1 | B61 | 50 MPa RC Beam (25 cm x 25 cm) | Beam | 50MPa | Concrete Rectangular | 250 | 250 | 625 | 6962.5 | 0.44 | 1064.6 | G300E | 3245395.31 | 25.46 | G300E | 960244.79 | 7.53
68 | Story1 | B62 | 50 MPa RC Beam (25 cm x 25 cm) | Beam | 50MPa | Concrete Rectangular | 250 | 250 | 625 | 6962.5 | 0.44 | 1064.6 | G300E | 5101297.16 | 40.03 | G300E | 408719.32 | 3.21
69 | Story1 | B63 | 50 MPa RC Beam (25 cm x 25 cm) | Beam | 50MPa | Concrete Rectangular | 250 | 250 | 625 | 6962.5 | 0.44 | 1064.6 | G300E | 4731968.18 | 37.13 | G300E | 92306.93 | 0.72
70 | Story1 | B64 | 50 MPa RC Beam (25 cm x 25 cm) | Beam | 50MPa | Concrete Rectangular | 250 | 250 | 625 | 6962.5 | 0.44 | 1064.6 | G300E | 4725322.16 | 37.08 | G300E | 92306.93 | 0.72
71 | Story1 | B65 | 50 MPa RC Beam (25 cm x 25 cm) | Beam | 50MPa | Concrete Rectangular | 250 | 250 | 625 | 6962.5 | 0.44 | 1064.6 | G300E | 4685129.55 | 36.76 | G300E | 92306.93 | 0.72
72 | Story1 | B66 | 50 MPa RC Beam (25 cm x 25 cm) | Beam | 50MPa | Concrete Rectangular | 250 | 250 | 625 | 7200 | 0.45 | 1100.92 | G300E | 4812730.43 | 37.76 | G300E | 846053.22 | 6.64
73 | Story1 | B67 | 50 MPa RC Beam (25 cm x 25 cm) | Beam | 50MPa | Concrete Rectangular | 250 | 250 | 625 | 6962.5 | 0.44 | 1064.6 | G300E | 4653371.74 | 36.51 | G300E | 818145.21 | 6.42
74 | Story1 | B69 | 50 MPa RC Beam (25 cm x 25 cm) | Beam | 50MPa | Concrete Rectangular | 250 | 250 | 625 | 6962.5 | 0.44 | 1064.6 | G300E | 4535917.39 | 35.59 | G300E | 787595.73 | 6.18
75 | Story1 | B7 | 50 MPa RC Beam (25 cm x 25 cm) | Beam | 50MPa | Concrete Rectangular | 250 | 250 | 625 | 6962.5 | 0.44 | 1064.6 | G300E | 5101297.16 | 40.03 | G300E | 408719.32 | 3.21
76 | Story1 | B70 | 50 MPa RC Beam (25 cm x 25 cm) | Beam | 50MPa | Concrete Rectangular | 250 | 250 | 625 | 6962.5 | 0.44 | 1064.6 | G300E | 4517754.35 | 35.45 | G300E | 785173.99 | 6.16
77 | Story1 | B71 | 50 MPa RC Beam (25 cm x 25 cm) | Beam | 50MPa | Concrete Rectangular | 250 | 250 | 625 | 6962.5 | 0.44 | 1064.6 | G300E | 4648418.18 | 36.47 | G300E | 92306.93 | 0.72
78 | Story1 | B72 | 50 MPa RC Beam (25 cm x 25 cm) | Beam | 50MPa | Concrete Rectangular | 250 | 250 | 625 | 6962.5 | 0.44 | 1064.6 | G300E | 4724372.73 | 37.07 | G300E | 92306.93 | 0.72
79 | Story1 | B73 | 50 MPa RC Beam (25 cm x 25 cm) | Beam | 50MPa | Concrete Rectangular | 250 | 250 | 625 | 6962.5 | 0.44 | 1064.6 | G300E | 4730702.27 | 37.12 | G300E | 92306.93 | 0.72
80 | Story1 | B74 | 50 MPa RC Beam (25 cm x 25 cm) | Beam | 50MPa | Concrete Rectangular | 250 | 250 | 625 | 6962.5 | 0.44 | 1064.6 | G300E | 5102563.07 | 40.04 | G300E | 408724.07 | 3.21
81 | Story1 | B75 | 50 MPa RC Beam (25 cm x 25 cm) | Beam | 50MPa | Concrete Rectangular | 250 | 250 | 625 | 6962.5 | 0.44 | 1064.6 | G300E | 3245685.42 | 25.47 | G300E | 960244.79 | 7.53
82 | Story1 | B76 | 50 MPa RC Beam (25 cm x 25 cm) | Beam | 50MPa | Concrete Rectangular | 250 | 250 | 625 | 6962.5 | 0.44 | 1064.6 | G300E | 3917039.2 | 30.73 | G300E | 976596.64 | 7.66
83 | Story1 | B77 | 50 MPa RC Beam (25 cm x 25 cm) | Beam | 50MPa | Concrete Rectangular | 250 | 250 | 625 | 6962.5 | 0.44 | 1064.6 | G300E | 5488032.39 | 43.06 | G300E | 440393.16 | 3.46
84 | Story1 | B78 | 50 MPa RC Beam (25 cm x 25 cm) | Beam | 50MPa | Concrete Rectangular | 250 | 250 | 625 | 6962.5 | 0.44 | 1064.6 | G300E | 4861723.86 | 38.15 | G300E | 92306.93 | 0.72
85 | Story1 | B79 | 50 MPa RC Beam (25 cm x 25 cm) | Beam | 50MPa | Concrete Rectangular | 250 | 250 | 625 | 6962.5 | 0.44 | 1064.6 | G300E | 4644620.45 | 36.44 | G300E | 92306.93 | 0.72
86 | Story1 | B8 | 50 MPa RC Beam (25 cm x 25 cm) | Beam | 50MPa | Concrete Rectangular | 250 | 250 | 625 | 6962.5 | 0.44 | 1064.6 | G300E | 3760382.95 | 29.51 | G300E | 993105.68 | 7.79
87 | Story1 | B80 | 50 MPa RC Beam (25 cm x 25 cm) | Beam | 50MPa | Concrete Rectangular | 250 | 250 | 625 | 6962.5 | 0.44 | 1064.6 | G300E | 4644620.45 | 36.44 | G300E | 92306.93 | 0.72
88 | Story1 | B81 | 50 MPa RC Beam (25 cm x 25 cm) | Beam | 50MPa | Concrete Rectangular | 250 | 250 | 625 | 6962.5 | 0.44 | 1064.6 | G300E | 4685129.55 | 36.76 | G300E | 92306.93 | 0.72
89 | Story1 | B82 | 50 MPa RC Beam (25 cm x 25 cm) | Beam | 50MPa | Concrete Rectangular | 250 | 250 | 625 | 6962.5 | 0.44 | 1064.6 | G300E | 4726271.59 | 37.08 | G300E | 92306.93 | 0.72
90 | Story1 | B83 | 50 MPa RC Beam (25 cm x 25 cm) | Beam | 50MPa | Concrete Rectangular | 250 | 250 | 625 | 6962.5 | 0.44 | 1064.6 | G300E | 4460747.16 | 35 | G300E | 724628.52 | 5.69
91 | Story1 | B84 | 50 MPa RC Beam (25 cm x 25 cm) | Beam | 50MPa | Concrete Rectangular | 250 | 250 | 625 | 6962.5 | 0.44 | 1064.6 | G300E | 4725005.68 | 37.07 | G300E | 92306.93 | 0.72
92 | Story1 | B85 | 50 MPa RC Beam (25 cm x 25 cm) | Beam | 50MPa | Concrete Rectangular | 250 | 250 | 625 | 6962.5 | 0.44 | 1064.6 | G300E | 4645569.89 | 36.45 | G300E | 92306.93 | 0.72
93 | Story1 | B86 | 50 MPa RC Beam (25 cm x 25 cm) | Beam | 50MPa | Concrete Rectangular | 250 | 250 | 625 | 6962.5 | 0.44 | 1064.6 | G300E | 4622467.05 | 36.27 | G300E | 92306.93 | 0.72
94 | Story1 | B87 | 50 MPa RC Beam (25 cm x 25 cm) | Beam | 50MPa | Concrete Rectangular | 250 | 250 | 625 | 6962.5 | 0.44 | 1064.6 | G300E | 4605060.8 | 36.13 | G300E | 92306.93 | 0.72
95 | Story1 | B88 | 50 MPa RC Beam (25 cm x 25 cm) | Beam | 50MPa | Concrete Rectangular | 250 | 250 | 625 | 6962.5 | 0.44 | 1064.6 | G300E | 4823430.11 | 37.85 | G300E | 92306.93 | 0.72
96 | Story1 | B89 | 50 MPa RC Beam (25 cm x 25 cm) | Beam | 50MPa | Concrete Rectangular | 250 | 250 | 625 | 6962.5 | 0.44 | 1064.6 | G300E | 5487082.95 | 43.05 | G300E | 440371 | 3.46
97 | Story1 | B9 | 50 MPa RC Beam (25 cm x 25 cm) | Beam | 50MPa | Concrete Rectangular | 250 | 250 | 625 | 6962.5 | 0.44 | 1064.6 | G300E | 5101297.16 | 40.03 | G300E | 408719.32 | 3.21
98 | Story1 | B90 | 50 MPa RC Beam (25 cm x 25 cm) | Beam | 50MPa | Concrete Rectangular | 250 | 250 | 625 | 6962.5 | 0.44 | 1064.6 | G300E | 3915773.3 | 30.72 | G300E | 975647.21 | 7.66
99 | Story1 | B91 | 50 MPa RC Beam (25 cm x 25 cm) | Beam | 50MPa | Concrete Rectangular | 250 | 250 | 625 | 6962.5 | 0.44 | 1064.6 | G300E | 2058579.17 | 16.15 | G300E | 1444138.54 | 11.33
100 | Story1 | B92 | 50 MPa RC Beam (25 cm x 25 cm) | Beam | 50MPa | Concrete Rectangular | 250 | 250 | 625 | 6962.5 | 0.44 | 1064.6 | G300E | 4636708.52 | 36.38 | G300E | 747705.25 | 5.87
101 | Story1 | B93 | 50 MPa RC Beam (25 cm x 25 cm) | Beam | 50MPa | Concrete Rectangular | 250 | 250 | 625 | 6962.5 | 0.44 | 1064.6 | G300E | 4636708.52 | 36.38 | G300E | 747705.25 | 5.87
102 | Story1 | B94 | 50 MPa RC Beam (25 cm x 25 cm) | Beam | 50MPa | Concrete Rectangular | 250 | 250 | 625 | 6962.5 | 0.44 | 1064.6 | G300E | 4861723.86 | 38.15 | G300E | 92306.93 | 0.72
103 | Story1 | B95 | 50 MPa RC Beam (25 cm x 25 cm) | Beam | 50MPa | Concrete Rectangular | 250 | 250 | 625 | 6962.5 | 0.44 | 1064.6 | G300E | 5488032.39 | 43.06 | G300E | 440393.95 | 3.46
104 | Story1 | B96 | 50 MPa RC Beam (25 cm x 25 cm) | Beam | 50MPa | Concrete Rectangular | 250 | 250 | 625 | 6962.5 | 0.44 | 1064.6 | G300E | 4731968.18 | 37.13 | G300E | 92306.93 | 0.72
105 | Story1 | B97 | 50 MPa RC Beam (25 cm x 25 cm) | Beam | 50MPa | Concrete Rectangular | 250 | 250 | 625 | 6962.5 | 0.44 | 1064.6 | G300E | 5101297.16 | 40.03 | G300E | 408719.32 | 3.21
106 | Story1 | B98 | 50 MPa RC Beam (25 cm x 25 cm) | Beam | 50MPa | Concrete Rectangular | 250 | 250 | 625 | 6962.5 | 0.44 | 1064.6 | G300E | 4780389.2 | 37.51 | G300E | 92306.93 | 0.72
107 | Story1 | B99 | 50 MPa RC Beam (25 cm x 25 cm) | Beam | 50MPa | Concrete Rectangular | 250 | 250 | 625 | 6962.5 | 0.44 | 1064.6 | G300E | 5102563.07 | 40.04 | G300E | 408723.28 | 3.21
108 | Story10 | B1 | 50 MPa RC Beam (27.5 cm x 25 cm) | Beam | 50MPa | Concrete Rectangular | 250 | 275 | 687.5 | 7037.5 | 0.48 | 1183.68 | G300E | 2391061 | 18.76 | G300E | 2243836.5 | 17.61
109 | Story10 | B10 | 50 MPa RC Beam (27.5 cm x 25 cm) | Beam | 50MPa | Concrete Rectangular | 250 | 275 | 687.5 | 7037.5 | 0.48 | 1183.68 | G300E | 2458621 | 19.29 | G300E | 3028213.31 | 23.76
110 | Story10 | B100 | 50 MPa RC Beam (27.5 cm x 25 cm) | Beam | 50MPa | Concrete Rectangular | 250 | 275 | 687.5 | 7037.5 | 0.48 | 1183.68 | G300E | 4402835.94 | 34.55 | G300E | 971543.15 | 7.62
111 | Story10 | B101 | 50 MPa RC Beam (27.5 cm x 25 cm) | Beam | 50MPa | Concrete Rectangular | 250 | 275 | 687.5 | 7037.5 | 0.48 | 1183.68 | G300E | 4823326.56 | 37.85 | G300E | 585950.61 | 4.6
112 | Story10 | B102 | 50 MPa RC Beam (27.5 cm x 25 cm) | Beam | 50MPa | Concrete Rectangular | 250 | 275 | 687.5 | 7037.5 | 0.48 | 1183.68 | G300E | 4545052.08 | 35.66 | G300E | 117598.46 | 0.92
113 | Story10 | B103 | 50 MPa RC Beam (27.5 cm x 25 cm) | Beam | 50MPa | Concrete Rectangular | 250 | 275 | 687.5 | 7037.5 | 0.48 | 1183.68 | G300E | 3305572.4 | 25.94 | G300E | 1363235.96 | 10.7
114 | Story10 | B104 | 50 MPa RC Beam (27.5 cm x 25 cm) | Beam | 50MPa | Concrete Rectangular | 250 | 275 | 687.5 | 7037.5 | 0.48 | 1183.68 | G300E | 3297361.98 | 25.87 | G300E | 1363235.96 | 10.7
115 | Story10 | B105 | 50 MPa RC Beam (27.5 cm x 25 cm) | Beam | 50MPa | Concrete Rectangular | 250 | 275 | 687.5 | 7037.5 | 0.48 | 1183.68 | G300E | 2259319 | 17.73 | G300E | 2341798.5 | 18.37
116 | Story10 | B106 | 50 MPa RC Beam (27.5 cm x 25 cm) | Beam | 50MPa | Concrete Rectangular | 250 | 275 | 687.5 | 7037.5 | 0.48 | 1183.68 | G300E | 2391061 | 18.76 | G300E | 2243836.5 | 17.61
117 | Story10 | B107 | 50 MPa RC Beam (27.5 cm x 25 cm) | Beam | 50MPa | Concrete Rectangular | 250 | 275 | 687.5 | 7037.5 | 0.48 | 1183.68 | G300E | 3703777.6 | 29.06 | G300E | 1884351.98 | 14.79
118 | Story10 | B108 | 50 MPa RC Beam (27.5 cm x 25 cm) | Beam | 50MPa | Concrete Rectangular | 250 | 275 | 687.5 | 7037.5 | 0.48 | 1183.68 | G300E | 2548138 | 19.99 | G300E | 3028213.31 | 23.76
119 | Story10 | B109 | 50 MPa RC Beam (27.5 cm x 25 cm) | Beam | 50MPa | Concrete Rectangular | 250 | 275 | 687.5 | 7037.5 | 0.48 | 1183.68 | G300E | 3595576.04 | 28.21 | G300E | 1191683.33 | 9.35
120 | Story10 | B11 | 50 MPa RC Beam (27.5 cm x 25 cm) | Beam | 50MPa | Concrete Rectangular | 250 | 275 | 687.5 | 7037.5 | 0.48 | 1183.68 | G300E | 4824206.25 | 37.85 | G300E | 585979.64 | 4.6
121 | Story10 | B110 | 50 MPa RC Beam (27.5 cm x 25 cm) | Beam | 50MPa | Concrete Rectangular | 250 | 275 | 687.5 | 7037.5 | 0.48 | 1183.68 | G300E | 2458621 | 19.29 | G300E | 3028213.31 | 23.76
122 | Story10 | B111 | 50 MPa RC Beam (27.5 cm x 25 cm) | Beam | 50MPa | Concrete Rectangular | 250 | 275 | 687.5 | 7037.5 | 0.48 | 1183.68 | G300E | 3702897.92 | 29.05 | G300E | 1884351.98 | 14.79
123 | Story10 | B112 | 50 MPa RC Beam (27.5 cm x 25 cm) | Beam | 50MPa | Concrete Rectangular | 250 | 275 | 687.5 | 7037.5 | 0.48 | 1183.68 | G300E | 2254815 | 17.69 | G300E | 2330257 | 18.28
124 | Story10 | B12 | 50 MPa RC Beam (27.5 cm x 25 cm) | Beam | 50MPa | Concrete Rectangular | 250 | 275 | 687.5 | 7037.5 | 0.48 | 1183.68 | G300E | 3703777.6 | 29.06 | G300E | 1884351.98 | 14.79
125 | Story10 | B13 | 50 MPa RC Beam (27.5 cm x 25 cm) | Beam | 50MPa | Concrete Rectangular | 250 | 275 | 687.5 | 7037.5 | 0.48 | 1183.68 | G300E | 4289649.48 | 33.66 | G300E | 1386755.65 | 10.88
126 | Story10 | B14 | 50 MPa RC Beam (27.5 cm x 25 cm) | Beam | 50MPa | Concrete Rectangular | 250 | 275 | 687.5 | 7037.5 | 0.48 | 1183.68 | G300E | 2349399 | 18.43 | G300E | 2243836.5 | 17.61
127 | Story10 | B15 | 50 MPa RC Beam (27.5 cm x 25 cm) | Beam | 50MPa | Concrete Rectangular | 250 | 275 | 687.5 | 7037.5 | 0.48 | 1183.68 | G300E | 2391061 | 18.76 | G300E | 2243836.5 | 17.61
128 | Story10 | B16 | 50 MPa RC Beam (27.5 cm x 25 cm) | Beam | 50MPa | Concrete Rectangular | 250 | 275 | 687.5 | 7037.5 | 0.48 | 1183.68 | G300E | 3703777.6 | 29.06 | G300E | 1884351.98 | 14.79
129 | Story10 | B17 | 50 MPa RC Beam (27.5 cm x 25 cm) | Beam | 50MPa | Concrete Rectangular | 250 | 275 | 687.5 | 7037.5 | 0.48 | 1183.68 | G300E | 4289649.48 | 33.66 | G300E | 1386755.65 | 10.88
130 | Story10 | B18 | 50 MPa RC Beam (27.5 cm x 25 cm) | Beam | 50MPa | Concrete Rectangular | 250 | 275 | 687.5 | 7037.5 | 0.48 | 1183.68 | G300E | 4579359.9 | 35.93 | G300E | 141118.15 | 1.11
131 | Story10 | B19 | 50 MPa RC Beam (27.5 cm x 25 cm) | Beam | 50MPa | Concrete Rectangular | 250 | 275 | 687.5 | 7037.5 | 0.48 | 1183.68 | G300E | 4579359.9 | 35.93 | G300E | 141118.15 | 1.11
132 | Story10 | B2 | 50 MPa RC Beam (27.5 cm x 25 cm) | Beam | 50MPa | Concrete Rectangular | 250 | 275 | 687.5 | 7037.5 | 0.48 | 1183.68 | G300E | 2391061 | 18.76 | G300E | 2243836.5 | 17.61
133 | Story10 | B20 | 50 MPa RC Beam (27.5 cm x 25 cm) | Beam | 50MPa | Concrete Rectangular | 250 | 275 | 687.5 | 7037.5 | 0.48 | 1183.68 | G300E | 4618945.83 | 36.24 | G300E | 141118.15 | 1.11
134 | Story10 | B21 | 50 MPa RC Beam (27.5 cm x 25 cm) | Beam | 50MPa | Concrete Rectangular | 250 | 275 | 687.5 | 7037.5 | 0.48 | 1183.68 | G300E | 4403129.17 | 34.55 | G300E | 971543.15 | 7.62
135 | Story10 | B22 | 50 MPa RC Beam (27.5 cm x 25 cm) | Beam | 50MPa | Concrete Rectangular | 250 | 275 | 687.5 | 7037.5 | 0.48 | 1183.68 | G300E | 4696944.79 | 36.85 | G300E | 141118.15 | 1.11
136 | Story10 | B23 | 50 MPa RC Beam (27.5 cm x 25 cm) | Beam | 50MPa | Concrete Rectangular | 250 | 275 | 687.5 | 7037.5 | 0.48 | 1183.68 | G300E | 4455323.96 | 34.96 | G300E | 141118.15 | 1.11
137 | Story10 | B24 | 50 MPa RC Beam (27.5 cm x 25 cm) | Beam | 50MPa | Concrete Rectangular | 250 | 275 | 687.5 | 7037.5 | 0.48 | 1183.68 | G300E | 4696944.79 | 36.85 | G300E | 141118.15 | 1.11
138 | Story10 | B25 | 50 MPa RC Beam (27.5 cm x 25 cm) | Beam | 50MPa | Concrete Rectangular | 250 | 275 | 687.5 | 7037.5 | 0.48 | 1183.68 | G300E | 4403129.17 | 34.55 | G300E | 971543.15 | 7.62
139 | Story10 | B26 | 50 MPa RC Beam (27.5 cm x 25 cm) | Beam | 50MPa | Concrete Rectangular | 250 | 275 | 687.5 | 7037.5 | 0.48 | 1183.68 | G300E | 4618945.83 | 36.24 | G300E | 141118.15 | 1.11
140 | Story10 | B27 | 50 MPa RC Beam (27.5 cm x 25 cm) | Beam | 50MPa | Concrete Rectangular | 250 | 275 | 687.5 | 7037.5 | 0.48 | 1183.68 | G300E | 4579066.67 | 35.93 | G300E | 141118.15 | 1.11
141 | Story10 | B28 | 50 MPa RC Beam (27.5 cm x 25 cm) | Beam | 50MPa | Concrete Rectangular | 250 | 275 | 687.5 | 7037.5 | 0.48 | 1183.68 | G300E | 4579066.67 | 35.93 | G300E | 141118.15 | 1.11
142 | Story10 | B29 | 50 MPa RC Beam (27.5 cm x 25 cm) | Beam | 50MPa | Concrete Rectangular | 250 | 275 | 687.5 | 7037.5 | 0.48 | 1183.68 | G300E | 3370962.5 | 26.45 | G300E | 1386755.65 | 10.88
143 | Story10 | B3 | 50 MPa RC Beam (27.5 cm x 25 cm) | Beam | 50MPa | Concrete Rectangular | 250 | 275 | 687.5 | 7037.5 | 0.48 | 1183.68 | G300E | 4289649.48 | 33.66 | G300E | 1386755.65 | 10.88
144 | Story10 | B30 | 50 MPa RC Beam (27.5 cm x 25 cm) | Beam | 50MPa | Concrete Rectangular | 250 | 275 | 687.5 | 7037.5 | 0.48 | 1183.68 | G300E | 3703777.6 | 29.06 | G300E | 1884351.98 | 14.79
145 | Story10 | B31 | 50 MPa RC Beam (27.5 cm x 25 cm) | Beam | 50MPa | Concrete Rectangular | 250 | 275 | 687.5 | 7037.5 | 0.48 | 1183.68 | G300E | 2548138 | 19.99 | G300E | 3028213.31 | 23.76
146 | Story10 | B32 | 50 MPa RC Beam (27.5 cm x 25 cm) | Beam | 50MPa | Concrete Rectangular | 250 | 275 | 687.5 | 7037.5 | 0.48 | 1183.68 | G300E | 4824206.25 | 37.85 | G300E | 585979.64 | 4.6
147 | Story10 | B33 | 50 MPa RC Beam (27.5 cm x 25 cm) | Beam | 50MPa | Concrete Rectangular | 250 | 275 | 687.5 | 7037.5 | 0.48 | 1183.68 | G300E | 4403129.17 | 34.55 | G300E | 971543.15 | 7.62
148 | Story10 | B34 | 50 MPa RC Beam (27.5 cm x 25 cm) | Beam | 50MPa | Concrete Rectangular | 250 | 275 | 687.5 | 7037.5 | 0.48 | 1183.68 | G300E | 4618945.83 | 36.24 | G300E | 141118.15 | 1.11
149 | Story10 | B35 | 50 MPa RC Beam (27.5 cm x 25 cm) | Beam | 50MPa | Concrete Rectangular | 250 | 275 | 687.5 | 7037.5 | 0.48 | 1183.68 | G300E | 4315160.42 | 33.86 | G300E | 1282952.52 | 10.07
150 | Story10 | B36 | 50 MPa RC Beam (27.5 cm x 25 cm) | Beam | 50MPa | Concrete Rectangular | 250 | 275 | 687.5 | 7037.5 | 0.48 | 1183.68 | G300E | 4315160.42 | 33.86 | G300E | 1282952.52 | 10.07
151 | Story10 | B37 | 50 MPa RC Beam (27.5 cm x 25 cm) | Beam | 50MPa | Concrete Rectangular | 250 | 275 | 687.5 | 7200 | 0.5 | 1211.01 | G300E | 4593300 | 36.04 | G300E | 2318588.33 | 18.19
152 | Story10 | B38 | 50 MPa RC Beam (27.5 cm x 25 cm) | Beam | 50MPa | Concrete Rectangular | 250 | 275 | 687.5 | 7037.5 | 0.48 | 1183.68 | G300E | 3969443.23 | 31.15 | G300E | 1754928.77 | 13.77
153 | Story10 | B39 | 50 MPa RC Beam (27.5 cm x 25 cm) | Beam | 50MPa | Concrete Rectangular | 250 | 275 | 687.5 | 7200 | 0.5 | 1211.01 | G300E | 4595700 | 36.06 | G300E | 2318588.33 | 18.19
154 | Story10 | B4 | 50 MPa RC Beam (27.5 cm x 25 cm) | Beam | 50MPa | Concrete Rectangular | 250 | 275 | 687.5 | 7037.5 | 0.48 | 1183.68 | G300E | 3703777.6 | 29.06 | G300E | 1884351.98 | 14.79
155 | Story10 | B40 | 50 MPa RC Beam (27.5 cm x 25 cm) | Beam | 50MPa | Concrete Rectangular | 250 | 275 | 687.5 | 7037.5 | 0.48 | 1183.68 | G300E | 4315160.42 | 33.86 | G300E | 1282952.52 | 10.07
156 | Story10 | B41 | 50 MPa RC Beam (27.5 cm x 25 cm) | Beam | 50MPa | Concrete Rectangular | 250 | 275 | 687.5 | 7037.5 | 0.48 | 1183.68 | G300E | 4315160.42 | 33.86 | G300E | 1282952.52 | 10.07
157 | Story10 | B42 | 50 MPa RC Beam (27.5 cm x 25 cm) | Beam | 50MPa | Concrete Rectangular | 250 | 275 | 687.5 | 7037.5 | 0.48 | 1183.68 | G300E | 4618945.83 | 36.24 | G300E | 141118.15 | 1.11
158 | Story10 | B43 | 50 MPa RC Beam (27.5 cm x 25 cm) | Beam | 50MPa | Concrete Rectangular | 250 | 275 | 687.5 | 7037.5 | 0.48 | 1183.68 | G300E | 4403129.17 | 34.55 | G300E | 971543.15 | 7.62
159 | Story10 | B44 | 50 MPa RC Beam (27.5 cm x 25 cm) | Beam | 50MPa | Concrete Rectangular | 250 | 275 | 687.5 | 7037.5 | 0.48 | 1183.68 | G300E | 4824206.25 | 37.85 | G300E | 585980.44 | 4.6
160 | Story10 | B45 | 50 MPa RC Beam (27.5 cm x 25 cm) | Beam | 50MPa | Concrete Rectangular | 250 | 275 | 687.5 | 7037.5 | 0.48 | 1183.68 | G300E | 2548138 | 19.99 | G300E | 3028213.31 | 23.76
161 | Story10 | B46 | 50 MPa RC Beam (27.5 cm x 25 cm) | Beam | 50MPa | Concrete Rectangular | 250 | 275 | 687.5 | 7037.5 | 0.48 | 1183.68 | G300E | 3594989.58 | 28.21 | G300E | 1191683.33 | 9.35
162 | Story10 | B47 | 50 MPa RC Beam (27.5 cm x 25 cm) | Beam | 50MPa | Concrete Rectangular | 250 | 275 | 687.5 | 7037.5 | 0.48 | 1183.68 | G300E | 4326889.58 | 33.95 | G300E | 1363235.96 | 10.7
163 | Story10 | B48 | 50 MPa RC Beam (27.5 cm x 25 cm) | Beam | 50MPa | Concrete Rectangular | 250 | 275 | 687.5 | 7037.5 | 0.48 | 1183.68 | G300E | 4455323.96 | 34.96 | G300E | 141118.15 | 1.11
164 | Story10 | B49 | 50 MPa RC Beam (27.5 cm x 25 cm) | Beam | 50MPa | Concrete Rectangular | 250 | 275 | 687.5 | 7037.5 | 0.48 | 1183.68 | G300E | 4696944.79 | 36.85 | G300E | 141118.15 | 1.11
165 | Story10 | B5 | 50 MPa RC Beam (27.5 cm x 25 cm) | Beam | 50MPa | Concrete Rectangular | 250 | 275 | 687.5 | 7037.5 | 0.48 | 1183.68 | G300E | 4824206.25 | 37.85 | G300E | 585979.64 | 4.6
166 | Story10 | B50 | 50 MPa RC Beam (27.5 cm x 25 cm) | Beam | 50MPa | Concrete Rectangular | 250 | 275 | 687.5 | 7037.5 | 0.48 | 1183.68 | G300E | 3969736.46 | 31.15 | G300E | 1754928.77 | 13.77
167 | Story10 | B51 | 50 MPa RC Beam (27.5 cm x 25 cm) | Beam | 50MPa | Concrete Rectangular | 250 | 275 | 687.5 | 7200 | 0.5 | 1211.01 | G300E | 4593600 | 36.04 | G300E | 2318588.33 | 18.19
168 | Story10 | B55 | 50 MPa RC Beam (27.5 cm x 25 cm) | Beam | 50MPa | Concrete Rectangular | 250 | 275 | 687.5 | 7037.5 | 0.48 | 1183.68 | G300E | 4491684.38 | 35.24 | G300E | 2267431.99 | 17.79
169 | Story10 | B56 | 50 MPa RC Beam (27.5 cm x 25 cm) | Beam | 50MPa | Concrete Rectangular | 250 | 275 | 687.5 | 7037.5 | 0.48 | 1183.68 | G300E | 3970029.69 | 31.15 | G300E | 1754928.77 | 13.77
170 | Story10 | B57 | 50 MPa RC Beam (27.5 cm x 25 cm) | Beam | 50MPa | Concrete Rectangular | 250 | 275 | 687.5 | 7037.5 | 0.48 | 1183.68 | G300E | 4697238.02 | 36.86 | G300E | 141118.15 | 1.11
171 | Story10 | B58 | 50 MPa RC Beam (27.5 cm x 25 cm) | Beam | 50MPa | Concrete Rectangular | 250 | 275 | 687.5 | 7037.5 | 0.48 | 1183.68 | G300E | 4455323.96 | 34.96 | G300E | 141118.15 | 1.11
172 | Story10 | B59 | 50 MPa RC Beam (27.5 cm x 25 cm) | Beam | 50MPa | Concrete Rectangular | 250 | 275 | 687.5 | 7037.5 | 0.48 | 1183.68 | G300E | 4327182.81 | 33.95 | G300E | 1363235.96 | 10.7
173 | Story10 | B6 | 50 MPa RC Beam (27.5 cm x 25 cm) | Beam | 50MPa | Concrete Rectangular | 250 | 275 | 687.5 | 7037.5 | 0.48 | 1183.68 | G300E | 2548138 | 19.99 | G300E | 3028213.31 | 23.76
174 | Story10 | B60 | 50 MPa RC Beam (27.5 cm x 25 cm) | Beam | 50MPa | Concrete Rectangular | 250 | 275 | 687.5 | 7037.5 | 0.48 | 1183.68 | G300E | 3595576.04 | 28.21 | G300E | 1191683.33 | 9.35
175 | Story10 | B61 | 50 MPa RC Beam (27.5 cm x 25 cm) | Beam | 50MPa | Concrete Rectangular | 250 | 275 | 687.5 | 7037.5 | 0.48 | 1183.68 | G300E | 2458621 | 19.29 | G300E | 3028213.31 | 23.76
176 | Story10 | B62 | 50 MPa RC Beam (27.5 cm x 25 cm) | Beam | 50MPa | Concrete Rectangular | 250 | 275 | 687.5 | 7037.5 | 0.48 | 1183.68 | G300E | 4326889.58 | 33.95 | G300E | 1363235.96 | 10.7
177 | Story10 | B63 | 50 MPa RC Beam (27.5 cm x 25 cm) | Beam | 50MPa | Concrete Rectangular | 250 | 275 | 687.5 | 7037.5 | 0.48 | 1183.68 | G300E | 4403129.17 | 34.55 | G300E | 971543.15 | 7.62
178 | Story10 | B64 | 50 MPa RC Beam (27.5 cm x 25 cm) | Beam | 50MPa | Concrete Rectangular | 250 | 275 | 687.5 | 7037.5 | 0.48 | 1183.68 | G300E | 4696944.79 | 36.85 | G300E | 141118.15 | 1.11
179 | Story10 | B65 | 50 MPa RC Beam (27.5 cm x 25 cm) | Beam | 50MPa | Concrete Rectangular | 250 | 275 | 687.5 | 7037.5 | 0.48 | 1183.68 | G300E | 4315160.42 | 33.86 | G300E | 1282952.52 | 10.07
180 | Story10 | B66 | 50 MPa RC Beam (27.5 cm x 25 cm) | Beam | 50MPa | Concrete Rectangular | 250 | 275 | 687.5 | 7200 | 0.5 | 1211.01 | G300E | 4593900 | 36.05 | G300E | 2318588.33 | 18.19
181 | Story10 | B67 | 50 MPa RC Beam (27.5 cm x 25 cm) | Beam | 50MPa | Concrete Rectangular | 250 | 275 | 687.5 | 7037.5 | 0.48 | 1183.68 | G300E | 4489925 | 35.23 | G300E | 2266259.07 | 17.78
182 | Story10 | B69 | 50 MPa RC Beam (27.5 cm x 25 cm) | Beam | 50MPa | Concrete Rectangular | 250 | 275 | 687.5 | 7037.5 | 0.48 | 1183.68 | G300E | 4401663.02 | 34.54 | G300E | 2130725.84 | 16.72
183 | Story10 | B7 | 50 MPa RC Beam (27.5 cm x 25 cm) | Beam | 50MPa | Concrete Rectangular | 250 | 275 | 687.5 | 7037.5 | 0.48 | 1183.68 | G300E | 4326889.58 | 33.95 | G300E | 1363235.96 | 10.7
184 | Story10 | B70 | 50 MPa RC Beam (27.5 cm x 25 cm) | Beam | 50MPa | Concrete Rectangular | 250 | 275 | 687.5 | 7037.5 | 0.48 | 1183.68 | G300E | 4383776.04 | 34.4 | G300E | 1816970.63 | 14.26
185 | Story10 | B71 | 50 MPa RC Beam (27.5 cm x 25 cm) | Beam | 50MPa | Concrete Rectangular | 250 | 275 | 687.5 | 7037.5 | 0.48 | 1183.68 | G300E | 4213996.35 | 33.06 | G300E | 1363235.96 | 10.7
186 | Story10 | B72 | 50 MPa RC Beam (27.5 cm x 25 cm) | Beam | 50MPa | Concrete Rectangular | 250 | 275 | 687.5 | 7037.5 | 0.48 | 1183.68 | G300E | 4696944.79 | 36.85 | G300E | 141118.15 | 1.11
187 | Story10 | B73 | 50 MPa RC Beam (27.5 cm x 25 cm) | Beam | 50MPa | Concrete Rectangular | 250 | 275 | 687.5 | 7037.5 | 0.48 | 1183.68 | G300E | 4402542.71 | 34.54 | G300E | 971543.15 | 7.62
188 | Story10 | B74 | 50 MPa RC Beam (27.5 cm x 25 cm) | Beam | 50MPa | Concrete Rectangular | 250 | 275 | 687.5 | 7037.5 | 0.48 | 1183.68 | G300E | 4327182.81 | 33.95 | G300E | 1363235.96 | 10.7
189 | Story10 | B75 | 50 MPa RC Beam (27.5 cm x 25 cm) | Beam | 50MPa | Concrete Rectangular | 250 | 275 | 687.5 | 7037.5 | 0.48 | 1183.68 | G300E | 2458339.5 | 19.29 | G300E | 3028213.31 | 23.76
190 | Story10 | B76 | 50 MPa RC Beam (27.5 cm x 25 cm) | Beam | 50MPa | Concrete Rectangular | 250 | 275 | 687.5 | 7037.5 | 0.48 | 1183.68 | G300E | 3703777.6 | 29.06 | G300E | 1884351.98 | 14.79
191 | Story10 | B77 | 50 MPa RC Beam (27.5 cm x 25 cm) | Beam | 50MPa | Concrete Rectangular | 250 | 275 | 687.5 | 7037.5 | 0.48 | 1183.68 | G300E | 4824206.25 | 37.85 | G300E | 585979.64 | 4.6
192 | Story10 | B78 | 50 MPa RC Beam (27.5 cm x 25 cm) | Beam | 50MPa | Concrete Rectangular | 250 | 275 | 687.5 | 7037.5 | 0.48 | 1183.68 | G300E | 4579066.67 | 35.93 | G300E | 141118.15 | 1.11
193 | Story10 | B79 | 50 MPa RC Beam (27.5 cm x 25 cm) | Beam | 50MPa | Concrete Rectangular | 250 | 275 | 687.5 | 7037.5 | 0.48 | 1183.68 | G300E | 4618652.6 | 36.24 | G300E | 141118.15 | 1.11
194 | Story10 | B8 | 50 MPa RC Beam (27.5 cm x 25 cm) | Beam | 50MPa | Concrete Rectangular | 250 | 275 | 687.5 | 7037.5 | 0.48 | 1183.68 | G300E | 3594989.58 | 28.21 | G300E | 1191683.33 | 9.35
195 | Story10 | B80 | 50 MPa RC Beam (27.5 cm x 25 cm) | Beam | 50MPa | Concrete Rectangular | 250 | 275 | 687.5 | 7037.5 | 0.48 | 1183.68 | G300E | 4618945.83 | 36.24 | G300E | 141118.15 | 1.11
196 | Story10 | B81 | 50 MPa RC Beam (27.5 cm x 25 cm) | Beam | 50MPa | Concrete Rectangular | 250 | 275 | 687.5 | 7037.5 | 0.48 | 1183.68 | G300E | 4315453.65 | 33.86 | G300E | 1282952.52 | 10.07
197 | Story10 | B82 | 50 MPa RC Beam (27.5 cm x 25 cm) | Beam | 50MPa | Concrete Rectangular | 250 | 275 | 687.5 | 7037.5 | 0.48 | 1183.68 | G300E | 4696944.79 | 36.85 | G300E | 141118.15 | 1.11
198 | Story10 | B83 | 50 MPa RC Beam (27.5 cm x 25 cm) | Beam | 50MPa | Concrete Rectangular | 250 | 275 | 687.5 | 7037.5 | 0.48 | 1183.68 | G300E | 3969443.23 | 31.15 | G300E | 1754928.77 | 13.77
199 | Story10 | B84 | 50 MPa RC Beam (27.5 cm x 25 cm) | Beam | 50MPa | Concrete Rectangular | 250 | 275 | 687.5 | 7037.5 | 0.48 | 1183.68 | G300E | 4696651.56 | 36.85 | G300E | 141118.15 | 1.11
200 | Story10 | B85 | 50 MPa RC Beam (27.5 cm x 25 cm) | Beam | 50MPa | Concrete Rectangular | 250 | 275 | 687.5 | 7037.5 | 0.48 | 1183.68 | G300E | 4211650.52 | 33.05 | G300E | 1363235.96 | 10.7
201 | Story10 | B86 | 50 MPa RC Beam (27.5 cm x 25 cm) | Beam | 50MPa | Concrete Rectangular | 250 | 275 | 687.5 | 7037.5 | 0.48 | 1183.68 | G300E | 4525405.73 | 35.51 | G300E | 117598.46 | 0.92
202 | Story10 | B87 | 50 MPa RC Beam (27.5 cm x 25 cm) | Beam | 50MPa | Concrete Rectangular | 250 | 275 | 687.5 | 7037.5 | 0.48 | 1183.68 | G300E | 4510744.27 | 35.39 | G300E | 117598.46 | 0.92
203 | Story10 | B88 | 50 MPa RC Beam (27.5 cm x 25 cm) | Beam | 50MPa | Concrete Rectangular | 250 | 275 | 687.5 | 7037.5 | 0.48 | 1183.68 | G300E | 4546811.46 | 35.68 | G300E | 117598.46 | 0.92
204 | Story10 | B89 | 50 MPa RC Beam (27.5 cm x 25 cm) | Beam | 50MPa | Concrete Rectangular | 250 | 275 | 687.5 | 7037.5 | 0.48 | 1183.68 | G300E | 4823033.33 | 37.84 | G300E | 585949.8 | 4.6
205 | Story10 | B9 | 50 MPa RC Beam (27.5 cm x 25 cm) | Beam | 50MPa | Concrete Rectangular | 250 | 275 | 687.5 | 7037.5 | 0.48 | 1183.68 | G300E | 4326889.58 | 33.95 | G300E | 1363235.96 | 10.7
206 | Story10 | B90 | 50 MPa RC Beam (27.5 cm x 25 cm) | Beam | 50MPa | Concrete Rectangular | 250 | 275 | 687.5 | 7037.5 | 0.48 | 1183.68 | G300E | 3702311.46 | 29.05 | G300E | 1883179.07 | 14.78
207 | Story10 | B91 | 50 MPa RC Beam (27.5 cm x 25 cm) | Beam | 50MPa | Concrete Rectangular | 250 | 275 | 687.5 | 7037.5 | 0.48 | 1183.68 | G300E | 2349399 | 18.43 | G300E | 2243836.5 | 17.61
208 | Story10 | B92 | 50 MPa RC Beam (27.5 cm x 25 cm) | Beam | 50MPa | Concrete Rectangular | 250 | 275 | 687.5 | 7037.5 | 0.48 | 1183.68 | G300E | 4289649.48 | 33.66 | G300E | 1386755.65 | 10.88
209 | Story10 | B93 | 50 MPa RC Beam (27.5 cm x 25 cm) | Beam | 50MPa | Concrete Rectangular | 250 | 275 | 687.5 | 7037.5 | 0.48 | 1183.68 | G300E | 3370962.5 | 26.45 | G300E | 1386755.65 | 10.88
210 | Story10 | B94 | 50 MPa RC Beam (27.5 cm x 25 cm) | Beam | 50MPa | Concrete Rectangular | 250 | 275 | 687.5 | 7037.5 | 0.48 | 1183.68 | G300E | 4579066.67 | 35.93 | G300E | 141118.15 | 1.11
211 | Story10 | B95 | 50 MPa RC Beam (27.5 cm x 25 cm) | Beam | 50MPa | Concrete Rectangular | 250 | 275 | 687.5 | 7037.5 | 0.48 | 1183.68 | G300E | 4824206.25 | 37.85 | G300E | 585980.44 | 4.6
212 | Story10 | B96 | 50 MPa RC Beam (27.5 cm x 25 cm) | Beam | 50MPa | Concrete Rectangular | 250 | 275 | 687.5 | 7037.5 | 0.48 | 1183.68 | G300E | 4403422.4 | 34.55 | G300E | 971543.15 | 7.62
213 | Story10 | B97 | 50 MPa RC Beam (27.5 cm x 25 cm) | Beam | 50MPa | Concrete Rectangular | 250 | 275 | 687.5 | 7037.5 | 0.48 | 1183.68 | G300E | 4327182.81 | 33.95 | G300E | 1363235.96 | 10.7
214 | Story10 | B98 | 50 MPa RC Beam (27.5 cm x 25 cm) | Beam | 50MPa | Concrete Rectangular | 250 | 275 | 687.5 | 7037.5 | 0.48 | 1183.68 | G300E | 4455323.96 | 34.96 | G300E | 141118.15 | 1.11
215 | Story10 | B99 | 50 MPa RC Beam (27.5 cm x 25 cm) | Beam | 50MPa | Concrete Rectangular | 250 | 275 | 687.5 | 7037.5 | 0.48 | 1183.68 | G300E | 4327182.81 | 33.95 | G300E | 1363235.96 | 10.7
216 | Story11 | B1 | 50 MPa RC Beam (27.5 cm x 25 cm) | Beam | 50MPa | Concrete Rectangular | 250 | 275 | 687.5 | 7037.5 | 0.48 | 1183.68 | G300E | 3721078.12 | 29.2 | G300E | 2507232.09 | 19.67
217 | Story11 | B10 | 50 MPa RC Beam (27.5 cm x 25 cm) | Beam | 50MPa | Concrete Rectangular | 250 | 275 | 687.5 | 7037.5 | 0.48 | 1183.68 | G300E | 3052222.4 | 23.95 | G300E | 2076062.5 | 16.29
218 | Story11 | B100 | 50 MPa RC Beam (27.5 cm x 25 cm) | Beam | 50MPa | Concrete Rectangular | 250 | 275 | 687.5 | 7037.5 | 0.48 | 1183.68 | G300E | 4637126.04 | 36.38 | G300E | 141118.15 | 1.11
219 | Story11 | B101 | 50 MPa RC Beam (27.5 cm x 25 cm) | Beam | 50MPa | Concrete Rectangular | 250 | 275 | 687.5 | 7037.5 | 0.48 | 1183.68 | G300E | 5009233.85 | 39.3 | G300E | 164907.17 | 1.29
220 | Story11 | B102 | 50 MPa RC Beam (27.5 cm x 25 cm) | Beam | 50MPa | Concrete Rectangular | 250 | 275 | 687.5 | 7037.5 | 0.48 | 1183.68 | G300E | 4694305.73 | 36.83 | G300E | 141118.15 | 1.11
221 | Story11 | B103 | 50 MPa RC Beam (27.5 cm x 25 cm) | Beam | 50MPa | Concrete Rectangular | 250 | 275 | 687.5 | 7037.5 | 0.48 | 1183.68 | G300E | 5001316.67 | 39.24 | G300E | 164637.84 | 1.29
222 | Story11 | B104 | 50 MPa RC Beam (27.5 cm x 25 cm) | Beam | 50MPa | Concrete Rectangular | 250 | 275 | 687.5 | 7037.5 | 0.48 | 1183.68 | G300E | 5001316.67 | 39.24 | G300E | 164637.84 | 1.29
223 | Story11 | B105 | 50 MPa RC Beam (27.5 cm x 25 cm) | Beam | 50MPa | Concrete Rectangular | 250 | 275 | 687.5 | 7037.5 | 0.48 | 1183.68 | G300E | 3721371.35 | 29.2 | G300E | 2507232.09 | 19.67
224 | Story11 | B106 | 50 MPa RC Beam (27.5 cm x 25 cm) | Beam | 50MPa | Concrete Rectangular | 250 | 275 | 687.5 | 7037.5 | 0.48 | 1183.68 | G300E | 3721078.12 | 29.2 | G300E | 2507232.09 | 19.67
225 | Story11 | B107 | 50 MPa RC Beam (27.5 cm x 25 cm) | Beam | 50MPa | Concrete Rectangular | 250 | 275 | 687.5 | 7037.5 | 0.48 | 1183.68 | G300E | 3204408.33 | 25.14 | G300E | 1764653.12 | 13.85
226 | Story11 | B108 | 50 MPa RC Beam (27.5 cm x 25 cm) | Beam | 50MPa | Concrete Rectangular | 250 | 275 | 687.5 | 7037.5 | 0.48 | 1183.68 | G300E | 3052222.4 | 23.95 | G300E | 2076062.5 | 16.29
227 | Story11 | B109 | 50 MPa RC Beam (27.5 cm x 25 cm) | Beam | 50MPa | Concrete Rectangular | 250 | 275 | 687.5 | 7037.5 | 0.48 | 1183.68 | G300E | 2392163.54 | 18.77 | G300E | 3150454.17 | 24.72
228 | Story11 | B11 | 50 MPa RC Beam (27.5 cm x 25 cm) | Beam | 50MPa | Concrete Rectangular | 250 | 275 | 687.5 | 7037.5 | 0.48 | 1183.68 | G300E | 5007474.48 | 39.29 | G300E | 164926.52 | 1.29
229 | Story11 | B110 | 50 MPa RC Beam (27.5 cm x 25 cm) | Beam | 50MPa | Concrete Rectangular | 250 | 275 | 687.5 | 7037.5 | 0.48 | 1183.68 | G300E | 3051929.17 | 23.95 | G300E | 2076062.5 | 16.29
230 | Story11 | B111 | 50 MPa RC Beam (27.5 cm x 25 cm) | Beam | 50MPa | Concrete Rectangular | 250 | 275 | 687.5 | 7037.5 | 0.48 | 1183.68 | G300E | 3204408.33 | 25.14 | G300E | 1764653.12 | 13.85
231 | Story11 | B112 | 50 MPa RC Beam (27.5 cm x 25 cm) | Beam | 50MPa | Concrete Rectangular | 250 | 275 | 687.5 | 7037.5 | 0.48 | 1183.68 | G300E | 3721371.35 | 29.2 | G300E | 2507232.09 | 19.67
232 | Story11 | B12 | 50 MPa RC Beam (27.5 cm x 25 cm) | Beam | 50MPa | Concrete Rectangular | 250 | 275 | 687.5 | 7037.5 | 0.48 | 1183.68 | G300E | 3204408.33 | 25.14 | G300E | 1764653.12 | 13.85
233 | Story11 | B13 | 50 MPa RC Beam (27.5 cm x 25 cm) | Beam | 50MPa | Concrete Rectangular | 250 | 275 | 687.5 | 7037.5 | 0.48 | 1183.68 | G300E | 5003076.04 | 39.26 | G300E | 164637.84 | 1.29
234 | Story11 | B14 | 50 MPa RC Beam (27.5 cm x 25 cm) | Beam | 50MPa | Concrete Rectangular | 250 | 275 | 687.5 | 7037.5 | 0.48 | 1183.68 | G300E | 3721078.12 | 29.2 | G300E | 2507232.09 | 19.67
235 | Story11 | B15 | 50 MPa RC Beam (27.5 cm x 25 cm) | Beam | 50MPa | Concrete Rectangular | 250 | 275 | 687.5 | 7037.5 | 0.48 | 1183.68 | G300E | 3721078.12 | 29.2 | G300E | 2507232.09 | 19.67
236 | Story11 | B16 | 50 MPa RC Beam (27.5 cm x 25 cm) | Beam | 50MPa | Concrete Rectangular | 250 | 275 | 687.5 | 7037.5 | 0.48 | 1183.68 | G300E | 3204408.33 | 25.14 | G300E | 1764653.12 | 13.85
237 | Story11 | B17 | 50 MPa RC Beam (27.5 cm x 25 cm) | Beam | 50MPa | Concrete Rectangular | 250 | 275 | 687.5 | 7037.5 | 0.48 | 1183.68 | G300E | 5003076.04 | 39.26 | G300E | 164637.84 | 1.29
238 | Story11 | B18 | 50 MPa RC Beam (27.5 cm x 25 cm) | Beam | 50MPa | Concrete Rectangular | 250 | 275 | 687.5 | 7037.5 | 0.48 | 1183.68 | G300E | 4694598.96 | 36.84 | G300E | 141118.15 | 1.11
239 | Story11 | B19 | 50 MPa RC Beam (27.5 cm x 25 cm) | Beam | 50MPa | Concrete Rectangular | 250 | 275 | 687.5 | 7037.5 | 0.48 | 1183.68 | G300E | 4694598.96 | 36.84 | G300E | 141118.15 | 1.11
240 | Story11 | B2 | 50 MPa RC Beam (27.5 cm x 25 cm) | Beam | 50MPa | Concrete Rectangular | 250 | 275 | 687.5 | 7037.5 | 0.48 | 1183.68 | G300E | 3721078.12 | 29.2 | G300E | 2507232.09 | 19.67
241 | Story11 | B20 | 50 MPa RC Beam (27.5 cm x 25 cm) | Beam | 50MPa | Concrete Rectangular | 250 | 275 | 687.5 | 7037.5 | 0.48 | 1183.68 | G300E | 4573495.31 | 35.89 | G300E | 141118.15 | 1.11
242 | Story11 | B21 | 50 MPa RC Beam (27.5 cm x 25 cm) | Beam | 50MPa | Concrete Rectangular | 250 | 275 | 687.5 | 7037.5 | 0.48 | 1183.68 | G300E | 4635659.9 | 36.37 | G300E | 141118.15 | 1.11
243 | Story11 | B22 | 50 MPa RC Beam (27.5 cm x 25 cm) | Beam | 50MPa | Concrete Rectangular | 250 | 275 | 687.5 | 7037.5 | 0.48 | 1183.68 | G300E | 4560300 | 35.78 | G300E | 141118.15 | 1.11
244 | Story11 | B23 | 50 MPa RC Beam (27.5 cm x 25 cm) | Beam | 50MPa | Concrete Rectangular | 250 | 275 | 687.5 | 7037.5 | 0.48 | 1183.68 | G300E | 4458256.25 | 34.98 | G300E | 971543.15 | 7.62
245 | Story11 | B24 | 50 MPa RC Beam (27.5 cm x 25 cm) | Beam | 50MPa | Concrete Rectangular | 250 | 275 | 687.5 | 7037.5 | 0.48 | 1183.68 | G300E | 4560300 | 35.78 | G300E | 141118.15 | 1.11
246 | Story11 | B25 | 50 MPa RC Beam (27.5 cm x 25 cm) | Beam | 50MPa | Concrete Rectangular | 250 | 275 | 687.5 | 7037.5 | 0.48 | 1183.68 | G300E | 4635659.9 | 36.37 | G300E | 141118.15 | 1.11
247 | Story11 | B26 | 50 MPa RC Beam (27.5 cm x 25 cm) | Beam | 50MPa | Concrete Rectangular | 250 | 275 | 687.5 | 7037.5 | 0.48 | 1183.68 | G300E | 4573202.08 | 35.88 | G300E | 141118.15 | 1.11
248 | Story11 | B27 | 50 MPa RC Beam (27.5 cm x 25 cm) | Beam | 50MPa | Concrete Rectangular | 250 | 275 | 687.5 | 7037.5 | 0.48 | 1183.68 | G300E | 4694598.96 | 36.84 | G300E | 141118.15 | 1.11
249 | Story11 | B28 | 50 MPa RC Beam (27.5 cm x 25 cm) | Beam | 50MPa | Concrete Rectangular | 250 | 275 | 687.5 | 7037.5 | 0.48 | 1183.68 | G300E | 4694598.96 | 36.84 | G300E | 141118.15 | 1.11
250 | Story11 | B29 | 50 MPa RC Beam (27.5 cm x 25 cm) | Beam | 50MPa | Concrete Rectangular | 250 | 275 | 687.5 | 7037.5 | 0.48 | 1183.68 | G300E | 5002782.81 | 39.25 | G300E | 164637.84 | 1.29
251 | Story11 | B3 | 50 MPa RC Beam (27.5 cm x 25 cm) | Beam | 50MPa | Concrete Rectangular | 250 | 275 | 687.5 | 7037.5 | 0.48 | 1183.68 | G300E | 5003076.04 | 39.26 | G300E | 164637.84 | 1.29
252 | Story11 | B30 | 50 MPa RC Beam (27.5 cm x 25 cm) | Beam | 50MPa | Concrete Rectangular | 250 | 275 | 687.5 | 7037.5 | 0.48 | 1183.68 | G300E | 3204408.33 | 25.14 | G300E | 1764653.12 | 13.85
253 | Story11 | B31 | 50 MPa RC Beam (27.5 cm x 25 cm) | Beam | 50MPa | Concrete Rectangular | 250 | 275 | 687.5 | 7037.5 | 0.48 | 1183.68 | G300E | 3052222.4 | 23.95 | G300E | 2076062.5 | 16.29
254 | Story11 | B32 | 50 MPa RC Beam (27.5 cm x 25 cm) | Beam | 50MPa | Concrete Rectangular | 250 | 275 | 687.5 | 7037.5 | 0.48 | 1183.68 | G300E | 5007474.48 | 39.29 | G300E | 164926.52 | 1.29
255 | Story11 | B33 | 50 MPa RC Beam (27.5 cm x 25 cm) | Beam | 50MPa | Concrete Rectangular | 250 | 275 | 687.5 | 7037.5 | 0.48 | 1183.68 | G300E | 4636246.35 | 36.38 | G300E | 141118.15 | 1.11
256 | Story11 | B34 | 50 MPa RC Beam (27.5 cm x 25 cm) | Beam | 50MPa | Concrete Rectangular | 250 | 275 | 687.5 | 7037.5 | 0.48 | 1183.68 | G300E | 4573495.31 | 35.89 | G300E | 141118.15 | 1.11
257 | Story11 | B35 | 50 MPa RC Beam (27.5 cm x 25 cm) | Beam | 50MPa | Concrete Rectangular | 250 | 275 | 687.5 | 7037.5 | 0.48 | 1183.68 | G300E | 4285544.27 | 33.63 | G300E | 1386755.65 | 10.88
258 | Story11 | B36 | 50 MPa RC Beam (27.5 cm x 25 cm) | Beam | 50MPa | Concrete Rectangular | 250 | 275 | 687.5 | 7037.5 | 0.48 | 1183.68 | G300E | 4285544.27 | 33.63 | G300E | 1386755.65 | 10.88
259 | Story11 | B37 | 50 MPa RC Beam (27.5 cm x 25 cm) | Beam | 50MPa | Concrete Rectangular | 250 | 275 | 687.5 | 7200 | 0.5 | 1211.01 | G300E | 4679400 | 36.72 | G300E | 2217188.33 | 17.4
260 | Story11 | B38 | 50 MPa RC Beam (27.5 cm x 25 cm) | Beam | 50MPa | Concrete Rectangular | 250 | 275 | 687.5 | 7037.5 | 0.48 | 1183.68 | G300E | 3975601.04 | 31.19 | G300E | 1339716.27 | 10.51
261 | Story11 | B39 | 50 MPa RC Beam (27.5 cm x 25 cm) | Beam | 50MPa | Concrete Rectangular | 250 | 275 | 687.5 | 7200 | 0.5 | 1211.01 | G300E | 4678500 | 36.71 | G300E | 2217188.33 | 17.4
262 | Story11 | B4 | 50 MPa RC Beam (27.5 cm x 25 cm) | Beam | 50MPa | Concrete Rectangular | 250 | 275 | 687.5 | 7037.5 | 0.48 | 1183.68 | G300E | 3204408.33 | 25.14 | G300E | 1764653.12 | 13.85
263 | Story11 | B40 | 50 MPa RC Beam (27.5 cm x 25 cm) | Beam | 50MPa | Concrete Rectangular | 250 | 275 | 687.5 | 7037.5 | 0.48 | 1183.68 | G300E | 4285837.5 | 33.63 | G300E | 1386755.65 | 10.88
264 | Story11 | B41 | 50 MPa RC Beam (27.5 cm x 25 cm) | Beam | 50MPa | Concrete Rectangular | 250 | 275 | 687.5 | 7037.5 | 0.48 | 1183.68 | G300E | 4285251.04 | 33.62 | G300E | 1386755.65 | 10.88
265 | Story11 | B42 | 50 MPa RC Beam (27.5 cm x 25 cm) | Beam | 50MPa | Concrete Rectangular | 250 | 275 | 687.5 | 7037.5 | 0.48 | 1183.68 | G300E | 4573495.31 | 35.89 | G300E | 141118.15 | 1.11
266 | Story11 | B43 | 50 MPa RC Beam (27.5 cm x 25 cm) | Beam | 50MPa | Concrete Rectangular | 250 | 275 | 687.5 | 7037.5 | 0.48 | 1183.68 | G300E | 4636539.58 | 36.38 | G300E | 141118.15 | 1.11
267 | Story11 | B44 | 50 MPa RC Beam (27.5 cm x 25 cm) | Beam | 50MPa | Concrete Rectangular | 250 | 275 | 687.5 | 7037.5 | 0.48 | 1183.68 | G300E | 5007474.48 | 39.29 | G300E | 164928.14 | 1.29
268 | Story11 | B45 | 50 MPa RC Beam (27.5 cm x 25 cm) | Beam | 50MPa | Concrete Rectangular | 250 | 275 | 687.5 | 7037.5 | 0.48 | 1183.68 | G300E | 3052222.4 | 23.95 | G300E | 2076062.5 | 16.29
269 | Story11 | B46 | 50 MPa RC Beam (27.5 cm x 25 cm) | Beam | 50MPa | Concrete Rectangular | 250 | 275 | 687.5 | 7037.5 | 0.48 | 1183.68 | G300E | 2246135.42 | 17.62 | G300E | 3150454.17 | 24.72
270 | Story11 | B47 | 50 MPa RC Beam (27.5 cm x 25 cm) | Beam | 50MPa | Concrete Rectangular | 250 | 275 | 687.5 | 7037.5 | 0.48 | 1183.68 | G300E | 4413978.65 | 34.63 | G300E | 1698165.02 | 13.32
271 | Story11 | B48 | 50 MPa RC Beam (27.5 cm x 25 cm) | Beam | 50MPa | Concrete Rectangular | 250 | 275 | 687.5 | 7037.5 | 0.48 | 1183.68 | G300E | 4458256.25 | 34.98 | G300E | 971543.15 | 7.62
272 | Story11 | B49 | 50 MPa RC Beam (27.5 cm x 25 cm) | Beam | 50MPa | Concrete Rectangular | 250 | 275 | 687.5 | 7037.5 | 0.48 | 1183.68 | G300E | 4560300 | 35.78 | G300E | 141118.15 | 1.11
273 | Story11 | B5 | 50 MPa RC Beam (27.5 cm x 25 cm) | Beam | 50MPa | Concrete Rectangular | 250 | 275 | 687.5 | 7037.5 | 0.48 | 1183.68 | G300E | 5007474.48 | 39.29 | G300E | 164927.33 | 1.29
274 | Story11 | B50 | 50 MPa RC Beam (27.5 cm x 25 cm) | Beam | 50MPa | Concrete Rectangular | 250 | 275 | 687.5 | 7037.5 | 0.48 | 1183.68 | G300E | 3975601.04 | 31.19 | G300E | 1339716.27 | 10.51
275 | Story11 | B51 | 50 MPa RC Beam (27.5 cm x 25 cm) | Beam | 50MPa | Concrete Rectangular | 250 | 275 | 687.5 | 7200 | 0.5 | 1211.01 | G300E | 4679100 | 36.71 | G300E | 2217188.33 | 17.4
276 | Story11 | B55 | 50 MPa RC Beam (27.5 cm x 25 cm) | Beam | 50MPa | Concrete Rectangular | 250 | 275 | 687.5 | 7037.5 | 0.48 | 1183.68 | G300E | 4572908.85 | 35.88 | G300E | 2167147.62 | 17
277 | Story11 | B56 | 50 MPa RC Beam (27.5 cm x 25 cm) | Beam | 50MPa | Concrete Rectangular | 250 | 275 | 687.5 | 7037.5 | 0.48 | 1183.68 | G300E | 3975894.27 | 31.2 | G300E | 1339716.27 | 10.51
278 | Story11 | B57 | 50 MPa RC Beam (27.5 cm x 25 cm) | Beam | 50MPa | Concrete Rectangular | 250 | 275 | 687.5 | 7037.5 | 0.48 | 1183.68 | G300E | 4559420.31 | 35.77 | G300E | 141118.15 | 1.11
279 | Story11 | B58 | 50 MPa RC Beam (27.5 cm x 25 cm) | Beam | 50MPa | Concrete Rectangular | 250 | 275 | 687.5 | 7037.5 | 0.48 | 1183.68 | G300E | 4457669.79 | 34.98 | G300E | 971543.15 | 7.62
280 | Story11 | B59 | 50 MPa RC Beam (27.5 cm x 25 cm) | Beam | 50MPa | Concrete Rectangular | 250 | 275 | 687.5 | 7037.5 | 0.48 | 1183.68 | G300E | 4414271.88 | 34.64 | G300E | 1698165.02 | 13.32
281 | Story11 | B6 | 50 MPa RC Beam (27.5 cm x 25 cm) | Beam | 50MPa | Concrete Rectangular | 250 | 275 | 687.5 | 7037.5 | 0.48 | 1183.68 | G300E | 3052222.4 | 23.95 | G300E | 2076062.5 | 16.29
282 | Story11 | B60 | 50 MPa RC Beam (27.5 cm x 25 cm) | Beam | 50MPa | Concrete Rectangular | 250 | 275 | 687.5 | 7037.5 | 0.48 | 1183.68 | G300E | 2392163.54 | 18.77 | G300E | 3150454.17 | 24.72
283 | Story11 | B61 | 50 MPa RC Beam (27.5 cm x 25 cm) | Beam | 50MPa | Concrete Rectangular | 250 | 275 | 687.5 | 7037.5 | 0.48 | 1183.68 | G300E | 3052222.4 | 23.95 | G300E | 2076062.5 | 16.29
284 | Story11 | B62 | 50 MPa RC Beam (27.5 cm x 25 cm) | Beam | 50MPa | Concrete Rectangular | 250 | 275 | 687.5 | 7037.5 | 0.48 | 1183.68 | G300E | 4413978.65 | 34.63 | G300E | 1698165.02 | 13.32
285 | Story11 | B63 | 50 MPa RC Beam (27.5 cm x 25 cm) | Beam | 50MPa | Concrete Rectangular | 250 | 275 | 687.5 | 7037.5 | 0.48 | 1183.68 | G300E | 4635953.12 | 36.38 | G300E | 141118.15 | 1.11
286 | Story11 | B64 | 50 MPa RC Beam (27.5 cm x 25 cm) | Beam | 50MPa | Concrete Rectangular | 250 | 275 | 687.5 | 7037.5 | 0.48 | 1183.68 | G300E | 4560300 | 35.78 | G300E | 141118.15 | 1.11
287 | Story11 | B65 | 50 MPa RC Beam (27.5 cm x 25 cm) | Beam | 50MPa | Concrete Rectangular | 250 | 275 | 687.5 | 7037.5 | 0.48 | 1183.68 | G300E | 4285544.27 | 33.63 | G300E | 1386755.65 | 10.88
288 | Story11 | B66 | 50 MPa RC Beam (27.5 cm x 25 cm) | Beam | 50MPa | Concrete Rectangular | 250 | 275 | 687.5 | 7200 | 0.5 | 1211.01 | G300E | 4679100 | 36.71 | G300E | 2217188.33 | 17.4
289 | Story11 | B67 | 50 MPa RC Beam (27.5 cm x 25 cm) | Beam | 50MPa | Concrete Rectangular | 250 | 275 | 687.5 | 7037.5 | 0.48 | 1183.68 | G300E | 4573788.54 | 35.89 | G300E | 2167147.62 | 17
290 | Story11 | B69 | 50 MPa RC Beam (27.5 cm x 25 cm) | Beam | 50MPa | Concrete Rectangular | 250 | 275 | 687.5 | 7037.5 | 0.48 | 1183.68 | G300E | 4572908.85 | 35.88 | G300E | 2167147.62 | 17
291 | Story11 | B7 | 50 MPa RC Beam (27.5 cm x 25 cm) | Beam | 50MPa | Concrete Rectangular | 250 | 275 | 687.5 | 7037.5 | 0.48 | 1183.68 | G300E | 4413978.65 | 34.63 | G300E | 1698165.02 | 13.32
292 | Story11 | B70 | 50 MPa RC Beam (27.5 cm x 25 cm) | Beam | 50MPa | Concrete Rectangular | 250 | 275 | 687.5 | 7037.5 | 0.48 | 1183.68 | G300E | 4573788.54 | 35.89 | G300E | 2165974.7 | 17
293 | Story11 | B71 | 50 MPa RC Beam (27.5 cm x 25 cm) | Beam | 50MPa | Concrete Rectangular | 250 | 275 | 687.5 | 7037.5 | 0.48 | 1183.68 | G300E | 4284078.12 | 33.61 | G300E | 1386755.65 | 10.88
294 | Story11 | B72 | 50 MPa RC Beam (27.5 cm x 25 cm) | Beam | 50MPa | Concrete Rectangular | 250 | 275 | 687.5 | 7037.5 | 0.48 | 1183.68 | G300E | 4562352.6 | 35.8 | G300E | 141118.15 | 1.11
295 | Story11 | B73 | 50 MPa RC Beam (27.5 cm x 25 cm) | Beam | 50MPa | Concrete Rectangular | 250 | 275 | 687.5 | 7037.5 | 0.48 | 1183.68 | G300E | 4637126.04 | 36.38 | G300E | 141118.15 | 1.11
296 | Story11 | B74 | 50 MPa RC Beam (27.5 cm x 25 cm) | Beam | 50MPa | Concrete Rectangular | 250 | 275 | 687.5 | 7037.5 | 0.48 | 1183.68 | G300E | 4413098.96 | 34.63 | G300E | 1698165.02 | 13.32
297 | Story11 | B75 | 50 MPa RC Beam (27.5 cm x 25 cm) | Beam | 50MPa | Concrete Rectangular | 250 | 275 | 687.5 | 7037.5 | 0.48 | 1183.68 | G300E | 3051929.17 | 23.95 | G300E | 2076062.5 | 16.29
298 | Story11 | B76 | 50 MPa RC Beam (27.5 cm x 25 cm) | Beam | 50MPa | Concrete Rectangular | 250 | 275 | 687.5 | 7037.5 | 0.48 | 1183.68 | G300E | 3204408.33 | 25.14 | G300E | 1764653.12 | 13.85
299 | Story11 | B77 | 50 MPa RC Beam (27.5 cm x 25 cm) | Beam | 50MPa | Concrete Rectangular | 250 | 275 | 687.5 | 7037.5 | 0.48 | 1183.68 | G300E | 5007474.48 | 39.29 | G300E | 164926.52 | 1.29
300 | Story11 | B78 | 50 MPa RC Beam (27.5 cm x 25 cm) | Beam | 50MPa | Concrete Rectangular | 250 | 275 | 687.5 | 7037.5 | 0.48 | 1183.68 | G300E | 4694598.96 | 36.84 | G300E | 141118.15 | 1.11
301 | Story11 | B79 | 50 MPa RC Beam (27.5 cm x 25 cm) | Beam | 50MPa | Concrete Rectangular | 250 | 275 | 687.5 | 7037.5 | 0.48 | 1183.68 | G300E | 4573202.08 | 35.88 | G300E | 141118.15 | 1.11
302 | Story11 | B8 | 50 MPa RC Beam (27.5 cm x 25 cm) | Beam | 50MPa | Concrete Rectangular | 250 | 275 | 687.5 | 7037.5 | 0.48 | 1183.68 | G300E | 2246135.42 | 17.62 | G300E | 3150454.17 | 24.72
303 | Story11 | B80 | 50 MPa RC Beam (27.5 cm x 25 cm) | Beam | 50MPa | Concrete Rectangular | 250 | 275 | 687.5 | 7037.5 | 0.48 | 1183.68 | G300E | 4573495.31 | 35.89 | G300E | 141118.15 | 1.11
304 | Story11 | B81 | 50 MPa RC Beam (27.5 cm x 25 cm) | Beam | 50MPa | Concrete Rectangular | 250 | 275 | 687.5 | 7037.5 | 0.48 | 1183.68 | G300E | 4285251.04 | 33.62 | G300E | 1386755.65 | 10.88
305 | Story11 | B82 | 50 MPa RC Beam (27.5 cm x 25 cm) | Beam | 50MPa | Concrete Rectangular | 250 | 275 | 687.5 | 7037.5 | 0.48 | 1183.68 | G300E | 4559420.31 | 35.77 | G300E | 141118.15 | 1.11
306 | Story11 | B83 | 50 MPa RC Beam (27.5 cm x 25 cm) | Beam | 50MPa | Concrete Rectangular | 250 | 275 | 687.5 | 7037.5 | 0.48 | 1183.68 | G300E | 3976187.5 | 31.2 | G300E | 1339716.27 | 10.51
307 | Story11 | B84 | 50 MPa RC Beam (27.5 cm x 25 cm) | Beam | 50MPa | Concrete Rectangular | 250 | 275 | 687.5 | 7037.5 | 0.48 | 1183.68 | G300E | 4562352.6 | 35.8 | G300E | 141118.15 | 1.11
308 | Story11 | B85 | 50 MPa RC Beam (27.5 cm x 25 cm) | Beam | 50MPa | Concrete Rectangular | 250 | 275 | 687.5 | 7037.5 | 0.48 | 1183.68 | G300E | 4283784.9 | 33.61 | G300E | 1386755.65 | 10.88
309 | Story11 | B86 | 50 MPa RC Beam (27.5 cm x 25 cm) | Beam | 50MPa | Concrete Rectangular | 250 | 275 | 687.5 | 7037.5 | 0.48 | 1183.68 | G300E | 4572908.85 | 35.88 | G300E | 141118.15 | 1.11
310 | Story11 | B87 | 50 MPa RC Beam (27.5 cm x 25 cm) | Beam | 50MPa | Concrete Rectangular | 250 | 275 | 687.5 | 7037.5 | 0.48 | 1183.68 | G300E | 4572908.85 | 35.88 | G300E | 141118.15 | 1.11
311 | Story11 | B88 | 50 MPa RC Beam (27.5 cm x 25 cm) | Beam | 50MPa | Concrete Rectangular | 250 | 275 | 687.5 | 7037.5 | 0.48 | 1183.68 | G300E | 4694598.96 | 36.84 | G300E | 141118.15 | 1.11
312 | Story11 | B89 | 50 MPa RC Beam (27.5 cm x 25 cm) | Beam | 50MPa | Concrete Rectangular | 250 | 275 | 687.5 | 7037.5 | 0.48 | 1183.68 | G300E | 5009233.85 | 39.3 | G300E | 164906.37 | 1.29
313 | Story11 | B9 | 50 MPa RC Beam (27.5 cm x 25 cm) | Beam | 50MPa | Concrete Rectangular | 250 | 275 | 687.5 | 7037.5 | 0.48 | 1183.68 | G300E | 4413978.65 | 34.63 | G300E | 1698165.02 | 13.32
314 | Story11 | B90 | 50 MPa RC Beam (27.5 cm x 25 cm) | Beam | 50MPa | Concrete Rectangular | 250 | 275 | 687.5 | 7037.5 | 0.48 | 1183.68 | G300E | 3204408.33 | 25.14 | G300E | 1764653.12 | 13.85
315 | Story11 | B91 | 50 MPa RC Beam (27.5 cm x 25 cm) | Beam | 50MPa | Concrete Rectangular | 250 | 275 | 687.5 | 7037.5 | 0.48 | 1183.68 | G300E | 3721078.12 | 29.2 | G300E | 2507232.09 | 19.67
316 | Story11 | B92 | 50 MPa RC Beam (27.5 cm x 25 cm) | Beam | 50MPa | Concrete Rectangular | 250 | 275 | 687.5 | 7037.5 | 0.48 | 1183.68 | G300E | 5003076.04 | 39.26 | G300E | 164637.84 | 1.29
317 | Story11 | B93 | 50 MPa RC Beam (27.5 cm x 25 cm) | Beam | 50MPa | Concrete Rectangular | 250 | 275 | 687.5 | 7037.5 | 0.48 | 1183.68 | G300E | 5002782.81 | 39.25 | G300E | 164637.84 | 1.29
318 | Story11 | B94 | 50 MPa RC Beam (27.5 cm x 25 cm) | Beam | 50MPa | Concrete Rectangular | 250 | 275 | 687.5 | 7037.5 | 0.48 | 1183.68 | G300E | 4694598.96 | 36.84 | G300E | 141118.15 | 1.11
319 | Story11 | B95 | 50 MPa RC Beam (27.5 cm x 25 cm) | Beam | 50MPa | Concrete Rectangular | 250 | 275 | 687.5 | 7037.5 | 0.48 | 1183.68 | G300E | 5007474.48 | 39.29 | G300E | 164928.14 | 1.29
320 | Story11 | B96 | 50 MPa RC Beam (27.5 cm x 25 cm) | Beam | 50MPa | Concrete Rectangular | 250 | 275 | 687.5 | 7037.5 | 0.48 | 1183.68 | G300E | 4636539.58 | 36.38 | G300E | 141118.15 | 1.11
321 | Story11 | B97 | 50 MPa RC Beam (27.5 cm x 25 cm) | Beam | 50MPa | Concrete Rectangular | 250 | 275 | 687.5 | 7037.5 | 0.48 | 1183.68 | G300E | 4414271.88 | 34.64 | G300E | 1698165.02 | 13.32
322 | Story11 | B98 | 50 MPa RC Beam (27.5 cm x 25 cm) | Beam | 50MPa | Concrete Rectangular | 250 | 275 | 687.5 | 7037.5 | 0.48 | 1183.68 | G300E | 4457669.79 | 34.98 | G300E | 971543.15 | 7.62
323 | Story11 | B99 | 50 MPa RC Beam (27.5 cm x 25 cm) | Beam | 50MPa | Concrete Rectangular | 250 | 275 | 687.5 | 7037.5 | 0.48 | 1183.68 | G300E | 4413098.96 | 34.63 | G300E | 1698165.02 | 13.32
324 | Story2 | B1 | 50 MPa RC Beam (25 cm x 25 cm) | Beam | 50MPa | Concrete Rectangular | 250 | 250 | 625 | 6962.5 | 0.44 | 1064.6 | G300E | 4402515.34 | 34.54 | G300E | 1058538.15 | 8.31
325 | Story2 | B10 | 50 MPa RC Beam (25 cm x 25 cm) | Beam | 50MPa | Concrete Rectangular | 250 | 250 | 625 | 6962.5 | 0.44 | 1064.6 | G300E | 2273572.73 | 17.84 | G300E | 2202048.86 | 17.28
326 | Story2 | B100 | 50 MPa RC Beam (25 cm x 25 cm) | Beam | 50MPa | Concrete Rectangular | 250 | 250 | 625 | 6962.5 | 0.44 | 1064.6 | G300E | 4694307.39 | 36.83 | G300E | 92306.93 | 0.72
327 | Story2 | B101 | 50 MPa RC Beam (25 cm x 25 cm) | Beam | 50MPa | Concrete Rectangular | 250 | 250 | 625 | 6962.5 | 0.44 | 1064.6 | G300E | 4612023.3 | 36.19 | G300E | 408467.72 | 3.2
328 | Story2 | B102 | 50 MPa RC Beam (25 cm x 25 cm) | Beam | 50MPa | Concrete Rectangular | 250 | 250 | 625 | 6962.5 | 0.44 | 1064.6 | G300E | 4613289.2 | 36.2 | G300E | 92306.93 | 0.72
329 | Story2 | B103 | 50 MPa RC Beam (25 cm x 25 cm) | Beam | 50MPa | Concrete Rectangular | 250 | 250 | 625 | 6962.5 | 0.44 | 1064.6 | G300E | 5062686.93 | 39.72 | G300E | 724628.52 | 5.69
330 | Story2 | B104 | 50 MPa RC Beam (25 cm x 25 cm) | Beam | 50MPa | Concrete Rectangular | 250 | 250 | 625 | 6962.5 | 0.44 | 1064.6 | G300E | 5048128.98 | 39.61 | G300E | 724628.52 | 5.69
331 | Story2 | B105 | 50 MPa RC Beam (25 cm x 25 cm) | Beam | 50MPa | Concrete Rectangular | 250 | 250 | 625 | 6962.5 | 0.44 | 1064.6 | G300E | 4249656.82 | 33.34 | G300E | 1023118.8 | 8.03
332 | Story2 | B106 | 50 MPa RC Beam (25 cm x 25 cm) | Beam | 50MPa | Concrete Rectangular | 250 | 250 | 625 | 6962.5 | 0.44 | 1064.6 | G300E | 4402515.34 | 34.54 | G300E | 1058538.15 | 8.31
333 | Story2 | B107 | 50 MPa RC Beam (25 cm x 25 cm) | Beam | 50MPa | Concrete Rectangular | 250 | 250 | 625 | 6962.5 | 0.44 | 1064.6 | G300E | 2594164.2 | 20.35 | G300E | 1171598.86 | 9.19
334 | Story2 | B108 | 50 MPa RC Beam (25 cm x 25 cm) | Beam | 50MPa | Concrete Rectangular | 250 | 250 | 625 | 6962.5 | 0.44 | 1064.6 | G300E | 2222936.36 | 17.44 | G300E | 2202048.86 | 17.28
335 | Story2 | B109 | 50 MPa RC Beam (25 cm x 25 cm) | Beam | 50MPa | Concrete Rectangular | 250 | 250 | 625 | 6962.5 | 0.44 | 1064.6 | G300E | 3893936.36 | 30.55 | G300E | 1010776.19 | 7.93
336 | Story2 | B11 | 50 MPa RC Beam (25 cm x 25 cm) | Beam | 50MPa | Concrete Rectangular | 250 | 250 | 625 | 6962.5 | 0.44 | 1064.6 | G300E | 4612656.25 | 36.19 | G300E | 408467.72 | 3.2
337 | Story2 | B110 | 50 MPa RC Beam (25 cm x 25 cm) | Beam | 50MPa | Concrete Rectangular | 250 | 250 | 625 | 6962.5 | 0.44 | 1064.6 | G300E | 2273889.2 | 17.84 | G300E | 2202048.86 | 17.28
338 | Story2 | B111 | 50 MPa RC Beam (25 cm x 25 cm) | Beam | 50MPa | Concrete Rectangular | 250 | 250 | 625 | 6962.5 | 0.44 | 1064.6 | G300E | 2976785.23 | 23.36 | G300E | 1170332.95 | 9.18
339 | Story2 | B112 | 50 MPa RC Beam (25 cm x 25 cm) | Beam | 50MPa | Concrete Rectangular | 250 | 250 | 625 | 6962.5 | 0.44 | 1064.6 | G300E | 4248074.43 | 33.33 | G300E | 1025017.67 | 8.04
340 | Story2 | B12 | 50 MPa RC Beam (25 cm x 25 cm) | Beam | 50MPa | Concrete Rectangular | 250 | 250 | 625 | 6962.5 | 0.44 | 1064.6 | G300E | 2975519.32 | 23.35 | G300E | 1171598.86 | 9.19
341 | Story2 | B13 | 50 MPa RC Beam (25 cm x 25 cm) | Beam | 50MPa | Concrete Rectangular | 250 | 250 | 625 | 6962.5 | 0.44 | 1064.6 | G300E | 5095284.09 | 39.98 | G300E | 724628.52 | 5.69
342 | Story2 | B14 | 50 MPa RC Beam (25 cm x 25 cm) | Beam | 50MPa | Concrete Rectangular | 250 | 250 | 625 | 6962.5 | 0.44 | 1064.6 | G300E | 4402198.86 | 34.54 | G300E | 1058538.15 | 8.31
343 | Story2 | B15 | 50 MPa RC Beam (25 cm x 25 cm) | Beam | 50MPa | Concrete Rectangular | 250 | 250 | 625 | 6962.5 | 0.44 | 1064.6 | G300E | 4402515.34 | 34.54 | G300E | 1058538.15 | 8.31
344 | Story2 | B16 | 50 MPa RC Beam (25 cm x 25 cm) | Beam | 50MPa | Concrete Rectangular | 250 | 250 | 625 | 6962.5 | 0.44 | 1064.6 | G300E | 2594164.2 | 20.35 | G300E | 1171598.86 | 9.19
345 | Story2 | B17 | 50 MPa RC Beam (25 cm x 25 cm) | Beam | 50MPa | Concrete Rectangular | 250 | 250 | 625 | 6962.5 | 0.44 | 1064.6 | G300E | 5095284.09 | 39.98 | G300E | 724628.52 | 5.69
346 | Story2 | B18 | 50 MPa RC Beam (25 cm x 25 cm) | Beam | 50MPa | Concrete Rectangular | 250 | 250 | 625 | 6962.5 | 0.44 | 1064.6 | G300E | 4724056.25 | 37.07 | G300E | 92306.93 | 0.72
347 | Story2 | B19 | 50 MPa RC Beam (25 cm x 25 cm) | Beam | 50MPa | Concrete Rectangular | 250 | 250 | 625 | 6962.5 | 0.44 | 1064.6 | G300E | 4724056.25 | 37.07 | G300E | 92306.93 | 0.72
348 | Story2 | B2 | 50 MPa RC Beam (25 cm x 25 cm) | Beam | 50MPa | Concrete Rectangular | 250 | 250 | 625 | 6962.5 | 0.44 | 1064.6 | G300E | 4402515.34 | 34.54 | G300E | 1058538.15 | 8.31
349 | Story2 | B20 | 50 MPa RC Beam (25 cm x 25 cm) | Beam | 50MPa | Concrete Rectangular | 250 | 250 | 625 | 6962.5 | 0.44 | 1064.6 | G300E | 4659494.89 | 36.56 | G300E | 92306.93 | 0.72
350 | Story2 | B21 | 50 MPa RC Beam (25 cm x 25 cm) | Beam | 50MPa | Concrete Rectangular | 250 | 250 | 625 | 6962.5 | 0.44 | 1064.6 | G300E | 4694307.39 | 36.83 | G300E | 92306.93 | 0.72
351 | Story2 | B22 | 50 MPa RC Beam (25 cm x 25 cm) | Beam | 50MPa | Concrete Rectangular | 250 | 250 | 625 | 6962.5 | 0.44 | 1064.6 | G300E | 4785452.84 | 37.55 | G300E | 92306.93 | 0.72
352 | Story2 | B23 | 50 MPa RC Beam (25 cm x 25 cm) | Beam | 50MPa | Concrete Rectangular | 250 | 250 | 625 | 6962.5 | 0.44 | 1064.6 | G300E | 4890206.82 | 38.37 | G300E | 92306.93 | 0.72
353 | Story2 | B24 | 50 MPa RC Beam (25 cm x 25 cm) | Beam | 50MPa | Concrete Rectangular | 250 | 250 | 625 | 6962.5 | 0.44 | 1064.6 | G300E | 4785769.32 | 37.55 | G300E | 92306.93 | 0.72
354 | Story2 | B25 | 50 MPa RC Beam (25 cm x 25 cm) | Beam | 50MPa | Concrete Rectangular | 250 | 250 | 625 | 6962.5 | 0.44 | 1064.6 | G300E | 4694307.39 | 36.83 | G300E | 92306.93 | 0.72
355 | Story2 | B26 | 50 MPa RC Beam (25 cm x 25 cm) | Beam | 50MPa | Concrete Rectangular | 250 | 250 | 625 | 6962.5 | 0.44 | 1064.6 | G300E | 4659494.89 | 36.56 | G300E | 92306.93 | 0.72
356 | Story2 | B27 | 50 MPa RC Beam (25 cm x 25 cm) | Beam | 50MPa | Concrete Rectangular | 250 | 250 | 625 | 6962.5 | 0.44 | 1064.6 | G300E | 4724056.25 | 37.07 | G300E | 92306.93 | 0.72
357 | Story2 | B28 | 50 MPa RC Beam (25 cm x 25 cm) | Beam | 50MPa | Concrete Rectangular | 250 | 250 | 625 | 6962.5 | 0.44 | 1064.6 | G300E | 4724056.25 | 37.07 | G300E | 92306.93 | 0.72
358 | Story2 | B29 | 50 MPa RC Beam (25 cm x 25 cm) | Beam | 50MPa | Concrete Rectangular | 250 | 250 | 625 | 6962.5 | 0.44 | 1064.6 | G300E | 5095284.09 | 39.98 | G300E | 724628.52 | 5.69
359 | Story2 | B3 | 50 MPa RC Beam (25 cm x 25 cm) | Beam | 50MPa | Concrete Rectangular | 250 | 250 | 625 | 6962.5 | 0.44 | 1064.6 | G300E | 5095284.09 | 39.98 | G300E | 724628.52 | 5.69
360 | Story2 | B30 | 50 MPa RC Beam (25 cm x 25 cm) | Beam | 50MPa | Concrete Rectangular | 250 | 250 | 625 | 6962.5 | 0.44 | 1064.6 | G300E | 2594164.2 | 20.35 | G300E | 1171598.86 | 9.19
361 | Story2 | B31 | 50 MPa RC Beam (25 cm x 25 cm) | Beam | 50MPa | Concrete Rectangular | 250 | 250 | 625 | 6962.5 | 0.44 | 1064.6 | G300E | 2222936.36 | 17.44 | G300E | 2202048.86 | 17.28
362 | Story2 | B32 | 50 MPa RC Beam (25 cm x 25 cm) | Beam | 50MPa | Concrete Rectangular | 250 | 250 | 625 | 6962.5 | 0.44 | 1064.6 | G300E | 4612656.25 | 36.19 | G300E | 408467.72 | 3.2
363 | Story2 | B33 | 50 MPa RC Beam (25 cm x 25 cm) | Beam | 50MPa | Concrete Rectangular | 250 | 250 | 625 | 6962.5 | 0.44 | 1064.6 | G300E | 4694307.39 | 36.83 | G300E | 92306.93 | 0.72
364 | Story2 | B34 | 50 MPa RC Beam (25 cm x 25 cm) | Beam | 50MPa | Concrete Rectangular | 250 | 250 | 625 | 6962.5 | 0.44 | 1064.6 | G300E | 4659494.89 | 36.56 | G300E | 92306.93 | 0.72
365 | Story2 | B35 | 50 MPa RC Beam (25 cm x 25 cm) | Beam | 50MPa | Concrete Rectangular | 250 | 250 | 625 | 6962.5 | 0.44 | 1064.6 | G300E | 4677217.61 | 36.7 | G300E | 92306.93 | 0.72
366 | Story2 | B36 | 50 MPa RC Beam (25 cm x 25 cm) | Beam | 50MPa | Concrete Rectangular | 250 | 250 | 625 | 6962.5 | 0.44 | 1064.6 | G300E | 4677217.61 | 36.7 | G300E | 92306.93 | 0.72
367 | Story2 | B37 | 50 MPa RC Beam (25 cm x 25 cm) | Beam | 50MPa | Concrete Rectangular | 250 | 250 | 625 | 7200 | 0.45 | 1100.92 | G300E | 4829947.83 | 37.9 | G300E | 868592.35 | 6.82
368 | Story2 | B38 | 50 MPa RC Beam (25 cm x 25 cm) | Beam | 50MPa | Concrete Rectangular | 250 | 250 | 625 | 6962.5 | 0.44 | 1064.6 | G300E | 4404097.73 | 34.56 | G300E | 724628.52 | 5.69
369 | Story2 | B39 | 50 MPa RC Beam (25 cm x 25 cm) | Beam | 50MPa | Concrete Rectangular | 250 | 250 | 625 | 7200 | 0.45 | 1100.92 | G300E | 4829634.78 | 37.9 | G300E | 868592.35 | 6.82
370 | Story2 | B4 | 50 MPa RC Beam (25 cm x 25 cm) | Beam | 50MPa | Concrete Rectangular | 250 | 250 | 625 | 6962.5 | 0.44 | 1064.6 | G300E | 2594164.2 | 20.35 | G300E | 1171598.86 | 9.19
371 | Story2 | B40 | 50 MPa RC Beam (25 cm x 25 cm) | Beam | 50MPa | Concrete Rectangular | 250 | 250 | 625 | 6962.5 | 0.44 | 1064.6 | G300E | 4677217.61 | 36.7 | G300E | 92306.93 | 0.72
372 | Story2 | B41 | 50 MPa RC Beam (25 cm x 25 cm) | Beam | 50MPa | Concrete Rectangular | 250 | 250 | 625 | 6962.5 | 0.44 | 1064.6 | G300E | 4677217.61 | 36.7 | G300E | 92306.93 | 0.72
373 | Story2 | B42 | 50 MPa RC Beam (25 cm x 25 cm) | Beam | 50MPa | Concrete Rectangular | 250 | 250 | 625 | 6962.5 | 0.44 | 1064.6 | G300E | 4659494.89 | 36.56 | G300E | 92306.93 | 0.72
374 | Story2 | B43 | 50 MPa RC Beam (25 cm x 25 cm) | Beam | 50MPa | Concrete Rectangular | 250 | 250 | 625 | 6962.5 | 0.44 | 1064.6 | G300E | 4694307.39 | 36.83 | G300E | 92306.93 | 0.72
375 | Story2 | B44 | 50 MPa RC Beam (25 cm x 25 cm) | Beam | 50MPa | Concrete Rectangular | 250 | 250 | 625 | 6962.5 | 0.44 | 1064.6 | G300E | 4612656.25 | 36.19 | G300E | 408467.72 | 3.2
376 | Story2 | B45 | 50 MPa RC Beam (25 cm x 25 cm) | Beam | 50MPa | Concrete Rectangular | 250 | 250 | 625 | 6962.5 | 0.44 | 1064.6 | G300E | 2222936.36 | 17.44 | G300E | 2202048.86 | 17.28
377 | Story2 | B46 | 50 MPa RC Beam (25 cm x 25 cm) | Beam | 50MPa | Concrete Rectangular | 250 | 250 | 625 | 6962.5 | 0.44 | 1064.6 | G300E | 3893936.36 | 30.55 | G300E | 1010776.19 | 7.93
378 | Story2 | B47 | 50 MPa RC Beam (25 cm x 25 cm) | Beam | 50MPa | Concrete Rectangular | 250 | 250 | 625 | 6962.5 | 0.44 | 1064.6 | G300E | 5214912.5 | 40.92 | G300E | 751191.25 | 5.89
379 | Story2 | B48 | 50 MPa RC Beam (25 cm x 25 cm) | Beam | 50MPa | Concrete Rectangular | 250 | 250 | 625 | 6962.5 | 0.44 | 1064.6 | G300E | 4890206.82 | 38.37 | G300E | 92306.93 | 0.72
380 | Story2 | B49 | 50 MPa RC Beam (25 cm x 25 cm) | Beam | 50MPa | Concrete Rectangular | 250 | 250 | 625 | 6962.5 | 0.44 | 1064.6 | G300E | 4785452.84 | 37.55 | G300E | 92306.93 | 0.72
381 | Story2 | B5 | 50 MPa RC Beam (25 cm x 25 cm) | Beam | 50MPa | Concrete Rectangular | 250 | 250 | 625 | 6962.5 | 0.44 | 1064.6 | G300E | 4612656.25 | 36.19 | G300E | 408467.72 | 3.2
382 | Story2 | B50 | 50 MPa RC Beam (25 cm x 25 cm) | Beam | 50MPa | Concrete Rectangular | 250 | 250 | 625 | 6962.5 | 0.44 | 1064.6 | G300E | 4404097.73 | 34.56 | G300E | 724628.52 | 5.69
383 | Story2 | B51 | 50 MPa RC Beam (25 cm x 25 cm) | Beam | 50MPa | Concrete Rectangular | 250 | 250 | 625 | 7200 | 0.45 | 1100.92 | G300E | 4829947.83 | 37.9 | G300E | 868592.35 | 6.82
384 | Story2 | B55 | 50 MPa RC Beam (25 cm x 25 cm) | Beam | 50MPa | Concrete Rectangular | 250 | 250 | 625 | 6962.5 | 0.44 | 1064.6 | G300E | 4670626.63 | 36.65 | G300E | 838729.99 | 6.58
385 | Story2 | B56 | 50 MPa RC Beam (25 cm x 25 cm) | Beam | 50MPa | Concrete Rectangular | 250 | 250 | 625 | 6962.5 | 0.44 | 1064.6 | G300E | 4404097.73 | 34.56 | G300E | 724628.52 | 5.69
386 | Story2 | B57 | 50 MPa RC Beam (25 cm x 25 cm) | Beam | 50MPa | Concrete Rectangular | 250 | 250 | 625 | 6962.5 | 0.44 | 1064.6 | G300E | 4786085.8 | 37.55 | G300E | 92306.93 | 0.72
387 | Story2 | B58 | 50 MPa RC Beam (25 cm x 25 cm) | Beam | 50MPa | Concrete Rectangular | 250 | 250 | 625 | 6962.5 | 0.44 | 1064.6 | G300E | 4890839.77 | 38.38 | G300E | 92306.93 | 0.72
388 | Story2 | B59 | 50 MPa RC Beam (25 cm x 25 cm) | Beam | 50MPa | Concrete Rectangular | 250 | 250 | 625 | 6962.5 | 0.44 | 1064.6 | G300E | 5214912.5 | 40.92 | G300E | 751191.25 | 5.89
389 | Story2 | B6 | 50 MPa RC Beam (25 cm x 25 cm) | Beam | 50MPa | Concrete Rectangular | 250 | 250 | 625 | 6962.5 | 0.44 | 1064.6 | G300E | 2222936.36 | 17.44 | G300E | 2202048.86 | 17.28
390 | Story2 | B60 | 50 MPa RC Beam (25 cm x 25 cm) | Beam | 50MPa | Concrete Rectangular | 250 | 250 | 625 | 6962.5 | 0.44 | 1064.6 | G300E | 3893936.36 | 30.55 | G300E | 1010776.19 | 7.93
391 | Story2 | B61 | 50 MPa RC Beam (25 cm x 25 cm) | Beam | 50MPa | Concrete Rectangular | 250 | 250 | 625 | 6962.5 | 0.44 | 1064.6 | G300E | 2273572.73 | 17.84 | G300E | 2202048.86 | 17.28
392 | Story2 | B62 | 50 MPa RC Beam (25 cm x 25 cm) | Beam | 50MPa | Concrete Rectangular | 250 | 250 | 625 | 6962.5 | 0.44 | 1064.6 | G300E | 5214912.5 | 40.92 | G300E | 751190.45 | 5.89
393 | Story2 | B63 | 50 MPa RC Beam (25 cm x 25 cm) | Beam | 50MPa | Concrete Rectangular | 250 | 250 | 625 | 6962.5 | 0.44 | 1064.6 | G300E | 4694623.86 | 36.84 | G300E | 92306.93 | 0.72
394 | Story2 | B64 | 50 MPa RC Beam (25 cm x 25 cm) | Beam | 50MPa | Concrete Rectangular | 250 | 250 | 625 | 6962.5 | 0.44 | 1064.6 | G300E | 4785452.84 | 37.55 | G300E | 92306.93 | 0.72
395 | Story2 | B65 | 50 MPa RC Beam (25 cm x 25 cm) | Beam | 50MPa | Concrete Rectangular | 250 | 250 | 625 | 6962.5 | 0.44 | 1064.6 | G300E | 4677217.61 | 36.7 | G300E | 92306.93 | 0.72
396 | Story2 | B66 | 50 MPa RC Beam (25 cm x 25 cm) | Beam | 50MPa | Concrete Rectangular | 250 | 250 | 625 | 7200 | 0.45 | 1100.92 | G300E | 4829947.83 | 37.9 | G300E | 868592.35 | 6.82
397 | Story2 | B67 | 50 MPa RC Beam (25 cm x 25 cm) | Beam | 50MPa | Concrete Rectangular | 250 | 250 | 625 | 6962.5 | 0.44 | 1064.6 | G300E | 4670626.63 | 36.65 | G300E | 839940.86 | 6.59
398 | Story2 | B69 | 50 MPa RC Beam (25 cm x 25 cm) | Beam | 50MPa | Concrete Rectangular | 250 | 250 | 625 | 6962.5 | 0.44 | 1064.6 | G300E | 4548026.09 | 35.69 | G300E | 808180.51 | 6.34
399 | Story2 | B7 | 50 MPa RC Beam (25 cm x 25 cm) | Beam | 50MPa | Concrete Rectangular | 250 | 250 | 625 | 6962.5 | 0.44 | 1064.6 | G300E | 5214912.5 | 40.92 | G300E | 751191.25 | 5.89
400 | Story2 | B70 | 50 MPa RC Beam (25 cm x 25 cm) | Beam | 50MPa | Concrete Rectangular | 250 | 250 | 625 | 6962.5 | 0.44 | 1064.6 | G300E | 4528652.17 | 35.53 | G300E | 805758.77 | 6.32
401 | Story2 | B71 | 50 MPa RC Beam (25 cm x 25 cm) | Beam | 50MPa | Concrete Rectangular | 250 | 250 | 625 | 6962.5 | 0.44 | 1064.6 | G300E | 4640189.77 | 36.41 | G300E | 92306.93 | 0.72
402 | Story2 | B72 | 50 MPa RC Beam (25 cm x 25 cm) | Beam | 50MPa | Concrete Rectangular | 250 | 250 | 625 | 6962.5 | 0.44 | 1064.6 | G300E | 4784503.41 | 37.54 | G300E | 92306.93 | 0.72
403 | Story2 | B73 | 50 MPa RC Beam (25 cm x 25 cm) | Beam | 50MPa | Concrete Rectangular | 250 | 250 | 625 | 6962.5 | 0.44 | 1064.6 | G300E | 4692725 | 36.82 | G300E | 92306.93 | 0.72
404 | Story2 | B74 | 50 MPa RC Beam (25 cm x 25 cm) | Beam | 50MPa | Concrete Rectangular | 250 | 250 | 625 | 6962.5 | 0.44 | 1064.6 | G300E | 5216494.89 | 40.93 | G300E | 751200.74 | 5.89
405 | Story2 | B75 | 50 MPa RC Beam (25 cm x 25 cm) | Beam | 50MPa | Concrete Rectangular | 250 | 250 | 625 | 6962.5 | 0.44 | 1064.6 | G300E | 2273572.73 | 17.84 | G300E | 2202048.86 | 17.28
406 | Story2 | B76 | 50 MPa RC Beam (25 cm x 25 cm) | Beam | 50MPa | Concrete Rectangular | 250 | 250 | 625 | 6962.5 | 0.44 | 1064.6 | G300E | 2975519.32 | 23.35 | G300E | 1171598.86 | 9.19
407 | Story2 | B77 | 50 MPa RC Beam (25 cm x 25 cm) | Beam | 50MPa | Concrete Rectangular | 250 | 250 | 625 | 6962.5 | 0.44 | 1064.6 | G300E | 4612656.25 | 36.19 | G300E | 408467.72 | 3.2
408 | Story2 | B78 | 50 MPa RC Beam (25 cm x 25 cm) | Beam | 50MPa | Concrete Rectangular | 250 | 250 | 625 | 6962.5 | 0.44 | 1064.6 | G300E | 4724056.25 | 37.07 | G300E | 92306.93 | 0.72
409 | Story2 | B79 | 50 MPa RC Beam (25 cm x 25 cm) | Beam | 50MPa | Concrete Rectangular | 250 | 250 | 625 | 6962.5 | 0.44 | 1064.6 | G300E | 4659494.89 | 36.56 | G300E | 92306.93 | 0.72
410 | Story2 | B8 | 50 MPa RC Beam (25 cm x 25 cm) | Beam | 50MPa | Concrete Rectangular | 250 | 250 | 625 | 6962.5 | 0.44 | 1064.6 | G300E | 3893936.36 | 30.55 | G300E | 1010776.19 | 7.93
411 | Story2 | B80 | 50 MPa RC Beam (25 cm x 25 cm) | Beam | 50MPa | Concrete Rectangular | 250 | 250 | 625 | 6962.5 | 0.44 | 1064.6 | G300E | 4659494.89 | 36.56 | G300E | 92306.93 | 0.72
412 | Story2 | B81 | 50 MPa RC Beam (25 cm x 25 cm) | Beam | 50MPa | Concrete Rectangular | 250 | 250 | 625 | 6962.5 | 0.44 | 1064.6 | G300E | 4677217.61 | 36.7 | G300E | 92306.93 | 0.72
413 | Story2 | B82 | 50 MPa RC Beam (25 cm x 25 cm) | Beam | 50MPa | Concrete Rectangular | 250 | 250 | 625 | 6962.5 | 0.44 | 1064.6 | G300E | 4786085.8 | 37.55 | G300E | 92306.93 | 0.72
414 | Story2 | B83 | 50 MPa RC Beam (25 cm x 25 cm) | Beam | 50MPa | Concrete Rectangular | 250 | 250 | 625 | 6962.5 | 0.44 | 1064.6 | G300E | 4405680.11 | 34.57 | G300E | 724628.52 | 5.69
415 | Story2 | B84 | 50 MPa RC Beam (25 cm x 25 cm) | Beam | 50MPa | Concrete Rectangular | 250 | 250 | 625 | 6962.5 | 0.44 | 1064.6 | G300E | 4783870.45 | 37.54 | G300E | 92306.93 | 0.72
416 | Story2 | B85 | 50 MPa RC Beam (25 cm x 25 cm) | Beam | 50MPa | Concrete Rectangular | 250 | 250 | 625 | 6962.5 | 0.44 | 1064.6 | G300E | 4637657.95 | 36.39 | G300E | 92306.93 | 0.72
417 | Story2 | B86 | 50 MPa RC Beam (25 cm x 25 cm) | Beam | 50MPa | Concrete Rectangular | 250 | 250 | 625 | 6962.5 | 0.44 | 1064.6 | G300E | 4633860.23 | 36.36 | G300E | 92306.93 | 0.72
418 | Story2 | B87 | 50 MPa RC Beam (25 cm x 25 cm) | Beam | 50MPa | Concrete Rectangular | 250 | 250 | 625 | 6962.5 | 0.44 | 1064.6 | G300E | 4618352.84 | 36.24 | G300E | 92306.93 | 0.72
419 | Story2 | B88 | 50 MPa RC Beam (25 cm x 25 cm) | Beam | 50MPa | Concrete Rectangular | 250 | 250 | 625 | 6962.5 | 0.44 | 1064.6 | G300E | 4616770.45 | 36.22 | G300E | 92306.93 | 0.72
420 | Story2 | B89 | 50 MPa RC Beam (25 cm x 25 cm) | Beam | 50MPa | Concrete Rectangular | 250 | 250 | 625 | 6962.5 | 0.44 | 1064.6 | G300E | 4612972.73 | 36.2 | G300E | 408467.72 | 3.2
421 | Story2 | B9 | 50 MPa RC Beam (25 cm x 25 cm) | Beam | 50MPa | Concrete Rectangular | 250 | 250 | 625 | 6962.5 | 0.44 | 1064.6 | G300E | 5214912.5 | 40.92 | G300E | 751191.25 | 5.89
422 | Story2 | B90 | 50 MPa RC Beam (25 cm x 25 cm) | Beam | 50MPa | Concrete Rectangular | 250 | 250 | 625 | 6962.5 | 0.44 | 1064.6 | G300E | 2976785.23 | 23.36 | G300E | 1170332.95 | 9.18
423 | Story2 | B91 | 50 MPa RC Beam (25 cm x 25 cm) | Beam | 50MPa | Concrete Rectangular | 250 | 250 | 625 | 6962.5 | 0.44 | 1064.6 | G300E | 4402198.86 | 34.54 | G300E | 1058538.15 | 8.31
424 | Story2 | B92 | 50 MPa RC Beam (25 cm x 25 cm) | Beam | 50MPa | Concrete Rectangular | 250 | 250 | 625 | 6962.5 | 0.44 | 1064.6 | G300E | 5095284.09 | 39.98 | G300E | 724628.52 | 5.69
425 | Story2 | B93 | 50 MPa RC Beam (25 cm x 25 cm) | Beam | 50MPa | Concrete Rectangular | 250 | 250 | 625 | 6962.5 | 0.44 | 1064.6 | G300E | 5095284.09 | 39.98 | G300E | 724628.52 | 5.69
426 | Story2 | B94 | 50 MPa RC Beam (25 cm x 25 cm) | Beam | 50MPa | Concrete Rectangular | 250 | 250 | 625 | 6962.5 | 0.44 | 1064.6 | G300E | 4724056.25 | 37.07 | G300E | 92306.93 | 0.72
427 | Story2 | B95 | 50 MPa RC Beam (25 cm x 25 cm) | Beam | 50MPa | Concrete Rectangular | 250 | 250 | 625 | 6962.5 | 0.44 | 1064.6 | G300E | 4612656.25 | 36.19 | G300E | 408467.72 | 3.2
428 | Story2 | B96 | 50 MPa RC Beam (25 cm x 25 cm) | Beam | 50MPa | Concrete Rectangular | 250 | 250 | 625 | 6962.5 | 0.44 | 1064.6 | G300E | 4694307.39 | 36.83 | G300E | 92306.93 | 0.72
429 | Story2 | B97 | 50 MPa RC Beam (25 cm x 25 cm) | Beam | 50MPa | Concrete Rectangular | 250 | 250 | 625 | 6962.5 | 0.44 | 1064.6 | G300E | 5214912.5 | 40.92 | G300E | 751192.04 | 5.89
430 | Story2 | B98 | 50 MPa RC Beam (25 cm x 25 cm) | Beam | 50MPa | Concrete Rectangular | 250 | 250 | 625 | 6962.5 | 0.44 | 1064.6 | G300E | 4890839.77 | 38.38 | G300E | 92306.93 | 0.72
431 | Story2 | B99 | 50 MPa RC Beam (25 cm x 25 cm) | Beam | 50MPa | Concrete Rectangular | 250 | 250 | 625 | 6962.5 | 0.44 | 1064.6 | G300E | 5216494.89 | 40.93 | G300E | 751200.74 | 5.89
432 | Story3 | B1 | 50 MPa RC Beam (25 cm x 25 cm) | Beam | 50MPa | Concrete Rectangular | 250 | 250 | 625 | 6987.5 | 0.44 | 1068.43 | G300E | 4570460.23 | 35.86 | G300E | 1072820.25 | 8.42
433 | Story3 | B10 | 50 MPa RC Beam (25 cm x 25 cm) | Beam | 50MPa | Concrete Rectangular | 250 | 250 | 625 | 6987.5 | 0.44 | 1068.43 | G300E | 3855511.93 | 30.25 | G300E | 1006491.41 | 7.9
434 | Story3 | B100 | 50 MPa RC Beam (25 cm x 25 cm) | Beam | 50MPa | Concrete Rectangular | 250 | 250 | 625 | 6987.5 | 0.44 | 1068.43 | G300E | 4879180.68 | 38.28 | G300E | 92638.37 | 0.73
435 | Story3 | B101 | 50 MPa RC Beam (25 cm x 25 cm) | Beam | 50MPa | Concrete Rectangular | 250 | 250 | 625 | 6987.5 | 0.44 | 1068.43 | G300E | 4714339.2 | 36.99 | G300E | 733900.3 | 5.76
436 | Story3 | B102 | 50 MPa RC Beam (25 cm x 25 cm) | Beam | 50MPa | Concrete Rectangular | 250 | 250 | 625 | 6987.5 | 0.44 | 1068.43 | G300E | 4622548.86 | 36.27 | G300E | 409934.39 | 3.22
437 | Story3 | B103 | 50 MPa RC Beam (25 cm x 25 cm) | Beam | 50MPa | Concrete Rectangular | 250 | 250 | 625 | 6987.5 | 0.44 | 1068.43 | G300E | 5424840.91 | 42.57 | G300E | 756195.19 | 5.93
438 | Story3 | B104 | 50 MPa RC Beam (25 cm x 25 cm) | Beam | 50MPa | Concrete Rectangular | 250 | 250 | 625 | 6987.5 | 0.44 | 1068.43 | G300E | 5408642.61 | 42.44 | G300E | 755914.1 | 5.93
439 | Story3 | B105 | 50 MPa RC Beam (25 cm x 25 cm) | Beam | 50MPa | Concrete Rectangular | 250 | 250 | 625 | 6987.5 | 0.44 | 1068.43 | G300E | 4403713.07 | 34.55 | G300E | 1038226.57 | 8.15
440 | Story3 | B106 | 50 MPa RC Beam (25 cm x 25 cm) | Beam | 50MPa | Concrete Rectangular | 250 | 250 | 625 | 6987.5 | 0.44 | 1068.43 | G300E | 4570460.23 | 35.86 | G300E | 1072820.25 | 8.42
441 | Story3 | B107 | 50 MPa RC Beam (25 cm x 25 cm) | Beam | 50MPa | Concrete Rectangular | 250 | 250 | 625 | 6987.5 | 0.44 | 1068.43 | G300E | 2909129.17 | 22.83 | G300E | 1689228.12 | 13.25
442 | Story3 | B108 | 50 MPa RC Beam (25 cm x 25 cm) | Beam | 50MPa | Concrete Rectangular | 250 | 250 | 625 | 6987.5 | 0.44 | 1068.43 | G300E | 3855511.93 | 30.25 | G300E | 1006491.41 | 7.9
443 | Story3 | B109 | 50 MPa RC Beam (25 cm x 25 cm) | Beam | 50MPa | Concrete Rectangular | 250 | 250 | 625 | 6987.5 | 0.44 | 1068.43 | G300E | 3699563.64 | 29.03 | G300E | 1011917.05 | 7.94
444 | Story3 | B11 | 50 MPa RC Beam (25 cm x 25 cm) | Beam | 50MPa | Concrete Rectangular | 250 | 250 | 625 | 6987.5 | 0.44 | 1068.43 | G300E | 4714339.2 | 36.99 | G300E | 733900.3 | 5.76
445 | Story3 | B110 | 50 MPa RC Beam (25 cm x 25 cm) | Beam | 50MPa | Concrete Rectangular | 250 | 250 | 625 | 6987.5 | 0.44 | 1068.43 | G300E | 3856147.16 | 30.26 | G300E | 1006491.41 | 7.9
446 | Story3 | B111 | 50 MPa RC Beam (25 cm x 25 cm) | Beam | 50MPa | Concrete Rectangular | 250 | 250 | 625 | 6987.5 | 0.44 | 1068.43 | G300E | 2760644.79 | 21.66 | G300E | 1590238.54 | 12.48
447 | Story3 | B112 | 50 MPa RC Beam (25 cm x 25 cm) | Beam | 50MPa | Concrete Rectangular | 250 | 250 | 625 | 6987.5 | 0.44 | 1068.43 | G300E | 4400854.55 | 34.53 | G300E | 1039179.41 | 8.15
448 | Story3 | B12 | 50 MPa RC Beam (25 cm x 25 cm) | Beam | 50MPa | Concrete Rectangular | 250 | 250 | 625 | 6987.5 | 0.44 | 1068.43 | G300E | 2760062.5 | 21.66 | G300E | 1592276.56 | 12.49
449 | Story3 | B13 | 50 MPa RC Beam (25 cm x 25 cm) | Beam | 50MPa | Concrete Rectangular | 250 | 250 | 625 | 6987.5 | 0.44 | 1068.43 | G300E | 5471212.5 | 42.93 | G300E | 756580.3 | 5.94
450 | Story3 | B14 | 50 MPa RC Beam (25 cm x 25 cm) | Beam | 50MPa | Concrete Rectangular | 250 | 250 | 625 | 6987.5 | 0.44 | 1068.43 | G300E | 4570460.23 | 35.86 | G300E | 1072820.25 | 8.42
451 | Story3 | B15 | 50 MPa RC Beam (25 cm x 25 cm) | Beam | 50MPa | Concrete Rectangular | 250 | 250 | 625 | 6987.5 | 0.44 | 1068.43 | G300E | 4570460.23 | 35.86 | G300E | 1072820.25 | 8.42
452 | Story3 | B16 | 50 MPa RC Beam (25 cm x 25 cm) | Beam | 50MPa | Concrete Rectangular | 250 | 250 | 625 | 6987.5 | 0.44 | 1068.43 | G300E | 2909129.17 | 22.83 | G300E | 1689228.12 | 13.25
453 | Story3 | B17 | 50 MPa RC Beam (25 cm x 25 cm) | Beam | 50MPa | Concrete Rectangular | 250 | 250 | 625 | 6987.5 | 0.44 | 1068.43 | G300E | 5471212.5 | 42.93 | G300E | 756580.3 | 5.94
454 | Story3 | B18 | 50 MPa RC Beam (25 cm x 25 cm) | Beam | 50MPa | Concrete Rectangular | 250 | 250 | 625 | 6987.5 | 0.44 | 1068.43 | G300E | 4736889.77 | 37.17 | G300E | 409934.39 | 3.22
455 | Story3 | B19 | 50 MPa RC Beam (25 cm x 25 cm) | Beam | 50MPa | Concrete Rectangular | 250 | 250 | 625 | 6987.5 | 0.44 | 1068.43 | G300E | 4736889.77 | 37.17 | G300E | 409934.39 | 3.22
456 | Story3 | B2 | 50 MPa RC Beam (25 cm x 25 cm) | Beam | 50MPa | Concrete Rectangular | 250 | 250 | 625 | 6987.5 | 0.44 | 1068.43 | G300E | 4570460.23 | 35.86 | G300E | 1072820.25 | 8.42
457 | Story3 | B20 | 50 MPa RC Beam (25 cm x 25 cm) | Beam | 50MPa | Concrete Rectangular | 250 | 250 | 625 | 6987.5 | 0.44 | 1068.43 | G300E | 4796918.75 | 37.64 | G300E | 92638.37 | 0.73
458 | Story3 | B21 | 50 MPa RC Beam (25 cm x 25 cm) | Beam | 50MPa | Concrete Rectangular | 250 | 250 | 625 | 6987.5 | 0.44 | 1068.43 | G300E | 4880451.14 | 38.29 | G300E | 92638.37 | 0.73
459 | Story3 | B22 | 50 MPa RC Beam (25 cm x 25 cm) | Beam | 50MPa | Concrete Rectangular | 250 | 250 | 625 | 6987.5 | 0.44 | 1068.43 | G300E | 4925234.66 | 38.65 | G300E | 92638.37 | 0.73
460 | Story3 | B23 | 50 MPa RC Beam (25 cm x 25 cm) | Beam | 50MPa | Concrete Rectangular | 250 | 250 | 625 | 6987.5 | 0.44 | 1068.43 | G300E | 5020201.14 | 39.39 | G300E | 92638.37 | 0.73
461 | Story3 | B24 | 50 MPa RC Beam (25 cm x 25 cm) | Beam | 50MPa | Concrete Rectangular | 250 | 250 | 625 | 6987.5 | 0.44 | 1068.43 | G300E | 4925552.27 | 38.65 | G300E | 92638.37 | 0.73
462 | Story3 | B25 | 50 MPa RC Beam (25 cm x 25 cm) | Beam | 50MPa | Concrete Rectangular | 250 | 250 | 625 | 6987.5 | 0.44 | 1068.43 | G300E | 4880451.14 | 38.29 | G300E | 92638.37 | 0.73
463 | Story3 | B26 | 50 MPa RC Beam (25 cm x 25 cm) | Beam | 50MPa | Concrete Rectangular | 250 | 250 | 625 | 6987.5 | 0.44 | 1068.43 | G300E | 4796918.75 | 37.64 | G300E | 92638.37 | 0.73
464 | Story3 | B27 | 50 MPa RC Beam (25 cm x 25 cm) | Beam | 50MPa | Concrete Rectangular | 250 | 250 | 625 | 6987.5 | 0.44 | 1068.43 | G300E | 4736889.77 | 37.17 | G300E | 409934.39 | 3.22
465 | Story3 | B28 | 50 MPa RC Beam (25 cm x 25 cm) | Beam | 50MPa | Concrete Rectangular | 250 | 250 | 625 | 6987.5 | 0.44 | 1068.43 | G300E | 4736889.77 | 37.17 | G300E | 409934.39 | 3.22
466 | Story3 | B29 | 50 MPa RC Beam (25 cm x 25 cm) | Beam | 50MPa | Concrete Rectangular | 250 | 250 | 625 | 6987.5 | 0.44 | 1068.43 | G300E | 5471212.5 | 42.93 | G300E | 756577.91 | 5.94
467 | Story3 | B3 | 50 MPa RC Beam (25 cm x 25 cm) | Beam | 50MPa | Concrete Rectangular | 250 | 250 | 625 | 6987.5 | 0.44 | 1068.43 | G300E | 5471212.5 | 42.93 | G300E | 756580.3 | 5.94
468 | Story3 | B30 | 50 MPa RC Beam (25 cm x 25 cm) | Beam | 50MPa | Concrete Rectangular | 250 | 250 | 625 | 6987.5 | 0.44 | 1068.43 | G300E | 2909129.17 | 22.83 | G300E | 1689228.12 | 13.25
469 | Story3 | B31 | 50 MPa RC Beam (25 cm x 25 cm) | Beam | 50MPa | Concrete Rectangular | 250 | 250 | 625 | 6987.5 | 0.44 | 1068.43 | G300E | 3855511.93 | 30.25 | G300E | 1006491.41 | 7.9
470 | Story3 | B32 | 50 MPa RC Beam (25 cm x 25 cm) | Beam | 50MPa | Concrete Rectangular | 250 | 250 | 625 | 6987.5 | 0.44 | 1068.43 | G300E | 4714339.2 | 36.99 | G300E | 733900.3 | 5.76
471 | Story3 | B33 | 50 MPa RC Beam (25 cm x 25 cm) | Beam | 50MPa | Concrete Rectangular | 250 | 250 | 625 | 6987.5 | 0.44 | 1068.43 | G300E | 4880451.14 | 38.29 | G300E | 92638.37 | 0.73
472 | Story3 | B34 | 50 MPa RC Beam (25 cm x 25 cm) | Beam | 50MPa | Concrete Rectangular | 250 | 250 | 625 | 6987.5 | 0.44 | 1068.43 | G300E | 4796918.75 | 37.64 | G300E | 92638.37 | 0.73
473 | Story3 | B35 | 50 MPa RC Beam (25 cm x 25 cm) | Beam | 50MPa | Concrete Rectangular | 250 | 250 | 625 | 6987.5 | 0.44 | 1068.43 | G300E | 4833761.93 | 37.93 | G300E | 92638.37 | 0.73
474 | Story3 | B36 | 50 MPa RC Beam (25 cm x 25 cm) | Beam | 50MPa | Concrete Rectangular | 250 | 250 | 625 | 6987.5 | 0.44 | 1068.43 | G300E | 4833761.93 | 37.93 | G300E | 92638.37 | 0.73
475 | Story3 | B37 | 50 MPa RC Beam (25 cm x 25 cm) | Beam | 50MPa | Concrete Rectangular | 250 | 250 | 625 | 7200 | 0.45 | 1100.92 | G300E | 4895060.87 | 38.41 | G300E | 889879.3 | 6.98
476 | Story3 | B38 | 50 MPa RC Beam (25 cm x 25 cm) | Beam | 50MPa | Concrete Rectangular | 250 | 250 | 625 | 6987.5 | 0.44 | 1068.43 | G300E | 4428486.93 | 34.75 | G300E | 727230.41 | 5.71
477 | Story3 | B39 | 50 MPa RC Beam (25 cm x 25 cm) | Beam | 50MPa | Concrete Rectangular | 250 | 250 | 625 | 7200 | 0.45 | 1100.92 | G300E | 4896626.09 | 38.42 | G300E | 889879.3 | 6.98
478 | Story3 | B4 | 50 MPa RC Beam (25 cm x 25 cm) | Beam | 50MPa | Concrete Rectangular | 250 | 250 | 625 | 6987.5 | 0.44 | 1068.43 | G300E | 2909129.17 | 22.83 | G300E | 1689228.12 | 13.25
479 | Story3 | B40 | 50 MPa RC Beam (25 cm x 25 cm) | Beam | 50MPa | Concrete Rectangular | 250 | 250 | 625 | 6987.5 | 0.44 | 1068.43 | G300E | 4833761.93 | 37.93 | G300E | 92638.37 | 0.73
480 | Story3 | B41 | 50 MPa RC Beam (25 cm x 25 cm) | Beam | 50MPa | Concrete Rectangular | 250 | 250 | 625 | 6987.5 | 0.44 | 1068.43 | G300E | 4833761.93 | 37.93 | G300E | 92638.37 | 0.73
481 | Story3 | B42 | 50 MPa RC Beam (25 cm x 25 cm) | Beam | 50MPa | Concrete Rectangular | 250 | 250 | 625 | 6987.5 | 0.44 | 1068.43 | G300E | 4796918.75 | 37.64 | G300E | 92638.37 | 0.73
482 | Story3 | B43 | 50 MPa RC Beam (25 cm x 25 cm) | Beam | 50MPa | Concrete Rectangular | 250 | 250 | 625 | 6987.5 | 0.44 | 1068.43 | G300E | 4880451.14 | 38.29 | G300E | 92638.37 | 0.73
483 | Story3 | B44 | 50 MPa RC Beam (25 cm x 25 cm) | Beam | 50MPa | Concrete Rectangular | 250 | 250 | 625 | 6987.5 | 0.44 | 1068.43 | G300E | 4714339.2 | 36.99 | G300E | 733900.3 | 5.76
484 | Story3 | B45 | 50 MPa RC Beam (25 cm x 25 cm) | Beam | 50MPa | Concrete Rectangular | 250 | 250 | 625 | 6987.5 | 0.44 | 1068.43 | G300E | 3855511.93 | 30.25 | G300E | 1006491.41 | 7.9
485 | Story3 | B46 | 50 MPa RC Beam (25 cm x 25 cm) | Beam | 50MPa | Concrete Rectangular | 250 | 250 | 625 | 6987.5 | 0.44 | 1068.43 | G300E | 3699563.64 | 29.03 | G300E | 1011917.05 | 7.94
486 | Story3 | B47 | 50 MPa RC Beam (25 cm x 25 cm) | Beam | 50MPa | Concrete Rectangular | 250 | 250 | 625 | 6987.5 | 0.44 | 1068.43 | G300E | 5732926.14 | 44.98 | G300E | 133678.82 | 1.05
487 | Story3 | B48 | 50 MPa RC Beam (25 cm x 25 cm) | Beam | 50MPa | Concrete Rectangular | 250 | 250 | 625 | 6987.5 | 0.44 | 1068.43 | G300E | 5020201.14 | 39.39 | G300E | 92638.37 | 0.73
488 | Story3 | B49 | 50 MPa RC Beam (25 cm x 25 cm) | Beam | 50MPa | Concrete Rectangular | 250 | 250 | 625 | 6987.5 | 0.44 | 1068.43 | G300E | 4925234.66 | 38.65 | G300E | 92638.37 | 0.73
489 | Story3 | B5 | 50 MPa RC Beam (25 cm x 25 cm) | Beam | 50MPa | Concrete Rectangular | 250 | 250 | 625 | 6987.5 | 0.44 | 1068.43 | G300E | 4714339.2 | 36.99 | G300E | 733900.3 | 5.76
490 | Story3 | B50 | 50 MPa RC Beam (25 cm x 25 cm) | Beam | 50MPa | Concrete Rectangular | 250 | 250 | 625 | 6987.5 | 0.44 | 1068.43 | G300E | 4428804.55 | 34.75 | G300E | 727230.41 | 5.71
491 | Story3 | B51 | 50 MPa RC Beam (25 cm x 25 cm) | Beam | 50MPa | Concrete Rectangular | 250 | 250 | 625 | 7200 | 0.45 | 1100.92 | G300E | 4895686.96 | 38.41 | G300E | 889879.3 | 6.98
492 | Story3 | B55 | 50 MPa RC Beam (25 cm x 25 cm) | Beam | 50MPa | Concrete Rectangular | 250 | 250 | 625 | 6987.5 | 0.44 | 1068.43 | G300E | 4751803.8 | 37.28 | G300E | 863615.51 | 6.78
493 | Story3 | B56 | 50 MPa RC Beam (25 cm x 25 cm) | Beam | 50MPa | Concrete Rectangular | 250 | 250 | 625 | 6987.5 | 0.44 | 1068.43 | G300E | 4430710.23 | 34.76 | G300E | 727230.41 | 5.71
494 | Story3 | B57 | 50 MPa RC Beam (25 cm x 25 cm) | Beam | 50MPa | Concrete Rectangular | 250 | 250 | 625 | 6987.5 | 0.44 | 1068.43 | G300E | 4925869.89 | 38.65 | G300E | 92638.37 | 0.73
495 | Story3 | B58 | 50 MPa RC Beam (25 cm x 25 cm) | Beam | 50MPa | Concrete Rectangular | 250 | 250 | 625 | 6987.5 | 0.44 | 1068.43 | G300E | 5020518.75 | 39.39 | G300E | 92638.37 | 0.73
496 | Story3 | B59 | 50 MPa RC Beam (25 cm x 25 cm) | Beam | 50MPa | Concrete Rectangular | 250 | 250 | 625 | 6987.5 | 0.44 | 1068.43 | G300E | 5732926.14 | 44.98 | G300E | 133677.23 | 1.05
497 | Story3 | B6 | 50 MPa RC Beam (25 cm x 25 cm) | Beam | 50MPa | Concrete Rectangular | 250 | 250 | 625 | 6987.5 | 0.44 | 1068.43 | G300E | 3855511.93 | 30.25 | G300E | 1006491.41 | 7.9
498 | Story3 | B60 | 50 MPa RC Beam (25 cm x 25 cm) | Beam | 50MPa | Concrete Rectangular | 250 | 250 | 625 | 6987.5 | 0.44 | 1068.43 | G300E | 3699563.64 | 29.03 | G300E | 1011917.05 | 7.94
499 | Story3 | B61 | 50 MPa RC Beam (25 cm x 25 cm) | Beam | 50MPa | Concrete Rectangular | 250 | 250 | 625 | 6987.5 | 0.44 | 1068.43 | G300E | 3855511.93 | 30.25 | G300E | 1006491.41 | 7.9
500 | Story3 | B62 | 50 MPa RC Beam (25 cm x 25 cm) | Beam | 50MPa | Concrete Rectangular | 250 | 250 | 625 | 6987.5 | 0.44 | 1068.43 | G300E | 5732926.14 | 44.98 | G300E | 133677.23 | 1.05
501 | Story3 | B63 | 50 MPa RC Beam (25 cm x 25 cm) | Beam | 50MPa | Concrete Rectangular | 250 | 250 | 625 | 6987.5 | 0.44 | 1068.43 | G300E | 4880451.14 | 38.29 | G300E | 92638.37 | 0.73
502 | Story3 | B64 | 50 MPa RC Beam (25 cm x 25 cm) | Beam | 50MPa | Concrete Rectangular | 250 | 250 | 625 | 6987.5 | 0.44 | 1068.43 | G300E | 4925234.66 | 38.65 | G300E | 92638.37 | 0.73
503 | Story3 | B65 | 50 MPa RC Beam (25 cm x 25 cm) | Beam | 50MPa | Concrete Rectangular | 250 | 250 | 625 | 6987.5 | 0.44 | 1068.43 | G300E | 4833761.93 | 37.93 | G300E | 92638.37 | 0.73
504 | Story3 | B66 | 50 MPa RC Beam (25 cm x 25 cm) | Beam | 50MPa | Concrete Rectangular | 250 | 250 | 625 | 7200 | 0.45 | 1100.92 | G300E | 4895686.96 | 38.41 | G300E | 889879.3 | 6.98
505 | Story3 | B67 | 50 MPa RC Beam (25 cm x 25 cm) | Beam | 50MPa | Concrete Rectangular | 250 | 250 | 625 | 6987.5 | 0.44 | 1068.43 | G300E | 4750588.59 | 37.27 | G300E | 863615.51 | 6.78
506 | Story3 | B69 | 50 MPa RC Beam (25 cm x 25 cm) | Beam | 50MPa | Concrete Rectangular | 250 | 250 | 625 | 6987.5 | 0.44 | 1068.43 | G300E | 4626028.8 | 36.3 | G300E | 832956.33 | 6.54
507 | Story3 | B7 | 50 MPa RC Beam (25 cm x 25 cm) | Beam | 50MPa | Concrete Rectangular | 250 | 250 | 625 | 6987.5 | 0.44 | 1068.43 | G300E | 5732926.14 | 44.98 | G300E | 133678.82 | 1.05
508 | Story3 | B70 | 50 MPa RC Beam (25 cm x 25 cm) | Beam | 50MPa | Concrete Rectangular | 250 | 250 | 625 | 6987.5 | 0.44 | 1068.43 | G300E | 4605673.91 | 36.14 | G300E | 830525.9 | 6.52
509 | Story3 | B71 | 50 MPa RC Beam (25 cm x 25 cm) | Beam | 50MPa | Concrete Rectangular | 250 | 250 | 625 | 6987.5 | 0.44 | 1068.43 | G300E | 4716880.11 | 37.01 | G300E | 92638.37 | 0.73
510 | Story3 | B72 | 50 MPa RC Beam (25 cm x 25 cm) | Beam | 50MPa | Concrete Rectangular | 250 | 250 | 625 | 6987.5 | 0.44 | 1068.43 | G300E | 4924599.43 | 38.64 | G300E | 92638.37 | 0.73
511 | Story3 | B73 | 50 MPa RC Beam (25 cm x 25 cm) | Beam | 50MPa | Concrete Rectangular | 250 | 250 | 625 | 6987.5 | 0.44 | 1068.43 | G300E | 4879180.68 | 38.28 | G300E | 92638.37 | 0.73
512 | Story3 | B74 | 50 MPa RC Beam (25 cm x 25 cm) | Beam | 50MPa | Concrete Rectangular | 250 | 250 | 625 | 6987.5 | 0.44 | 1068.43 | G300E | 5733243.75 | 44.99 | G300E | 133689.14 | 1.05
513 | Story3 | B75 | 50 MPa RC Beam (25 cm x 25 cm) | Beam | 50MPa | Concrete Rectangular | 250 | 250 | 625 | 6987.5 | 0.44 | 1068.43 | G300E | 3856147.16 | 30.26 | G300E | 1006491.41 | 7.9
514 | Story3 | B76 | 50 MPa RC Beam (25 cm x 25 cm) | Beam | 50MPa | Concrete Rectangular | 250 | 250 | 625 | 6987.5 | 0.44 | 1068.43 | G300E | 2760062.5 | 21.66 | G300E | 1592276.56 | 12.49
515 | Story3 | B77 | 50 MPa RC Beam (25 cm x 25 cm) | Beam | 50MPa | Concrete Rectangular | 250 | 250 | 625 | 6987.5 | 0.44 | 1068.43 | G300E | 4714339.2 | 36.99 | G300E | 733900.3 | 5.76
516 | Story3 | B78 | 50 MPa RC Beam (25 cm x 25 cm) | Beam | 50MPa | Concrete Rectangular | 250 | 250 | 625 | 6987.5 | 0.44 | 1068.43 | G300E | 4736889.77 | 37.17 | G300E | 409934.39 | 3.22
517 | Story3 | B79 | 50 MPa RC Beam (25 cm x 25 cm) | Beam | 50MPa | Concrete Rectangular | 250 | 250 | 625 | 6987.5 | 0.44 | 1068.43 | G300E | 4796918.75 | 37.64 | G300E | 92638.37 | 0.73
518 | Story3 | B8 | 50 MPa RC Beam (25 cm x 25 cm) | Beam | 50MPa | Concrete Rectangular | 250 | 250 | 625 | 6987.5 | 0.44 | 1068.43 | G300E | 3699563.64 | 29.03 | G300E | 1011917.05 | 7.94
519 | Story3 | B80 | 50 MPa RC Beam (25 cm x 25 cm) | Beam | 50MPa | Concrete Rectangular | 250 | 250 | 625 | 6987.5 | 0.44 | 1068.43 | G300E | 4796918.75 | 37.64 | G300E | 92638.37 | 0.73
520 | Story3 | B81 | 50 MPa RC Beam (25 cm x 25 cm) | Beam | 50MPa | Concrete Rectangular | 250 | 250 | 625 | 6987.5 | 0.44 | 1068.43 | G300E | 4833761.93 | 37.93 | G300E | 92638.37 | 0.73
521 | Story3 | B82 | 50 MPa RC Beam (25 cm x 25 cm) | Beam | 50MPa | Concrete Rectangular | 250 | 250 | 625 | 6987.5 | 0.44 | 1068.43 | G300E | 4925869.89 | 38.65 | G300E | 92638.37 | 0.73
522 | Story3 | B83 | 50 MPa RC Beam (25 cm x 25 cm) | Beam | 50MPa | Concrete Rectangular | 250 | 250 | 625 | 6987.5 | 0.44 | 1068.43 | G300E | 4430075 | 34.76 | G300E | 727230.41 | 5.71
523 | Story3 | B84 | 50 MPa RC Beam (25 cm x 25 cm) | Beam | 50MPa | Concrete Rectangular | 250 | 250 | 625 | 6987.5 | 0.44 | 1068.43 | G300E | 4924599.43 | 38.64 | G300E | 92638.37 | 0.73
524 | Story3 | B85 | 50 MPa RC Beam (25 cm x 25 cm) | Beam | 50MPa | Concrete Rectangular | 250 | 250 | 625 | 6987.5 | 0.44 | 1068.43 | G300E | 4789296.02 | 37.58 | G300E | 92638.37 | 0.73
525 | Story3 | B86 | 50 MPa RC Beam (25 cm x 25 cm) | Beam | 50MPa | Concrete Rectangular | 250 | 250 | 625 | 6987.5 | 0.44 | 1068.43 | G300E | 4765157.39 | 37.39 | G300E | 92638.37 | 0.73
526 | Story3 | B87 | 50 MPa RC Beam (25 cm x 25 cm) | Beam | 50MPa | Concrete Rectangular | 250 | 250 | 625 | 6987.5 | 0.44 | 1068.43 | G300E | 4748323.86 | 37.26 | G300E | 92638.37 | 0.73
527 | Story3 | B88 | 50 MPa RC Beam (25 cm x 25 cm) | Beam | 50MPa | Concrete Rectangular | 250 | 250 | 625 | 6987.5 | 0.44 | 1068.43 | G300E | 4625407.39 | 36.29 | G300E | 409934.39 | 3.22
528 | Story3 | B89 | 50 MPa RC Beam (25 cm x 25 cm) | Beam | 50MPa | Concrete Rectangular | 250 | 250 | 625 | 6987.5 | 0.44 | 1068.43 | G300E | 4715292.05 | 37 | G300E | 733900.3 | 5.76
529 | Story3 | B9 | 50 MPa RC Beam (25 cm x 25 cm) | Beam | 50MPa | Concrete Rectangular | 250 | 250 | 625 | 6987.5 | 0.44 | 1068.43 | G300E | 5732926.14 | 44.98 | G300E | 133677.23 | 1.05
530 | Story3 | B90 | 50 MPa RC Beam (25 cm x 25 cm) | Beam | 50MPa | Concrete Rectangular | 250 | 250 | 625 | 6987.5 | 0.44 | 1068.43 | G300E | 2760062.5 | 21.66 | G300E | 1590238.54 | 12.48
531 | Story3 | B91 | 50 MPa RC Beam (25 cm x 25 cm) | Beam | 50MPa | Concrete Rectangular | 250 | 250 | 625 | 6987.5 | 0.44 | 1068.43 | G300E | 4570460.23 | 35.86 | G300E | 1072820.25 | 8.42
532 | Story3 | B92 | 50 MPa RC Beam (25 cm x 25 cm) | Beam | 50MPa | Concrete Rectangular | 250 | 250 | 625 | 6987.5 | 0.44 | 1068.43 | G300E | 5471212.5 | 42.93 | G300E | 756580.3 | 5.94
533 | Story3 | B93 | 50 MPa RC Beam (25 cm x 25 cm) | Beam | 50MPa | Concrete Rectangular | 250 | 250 | 625 | 6987.5 | 0.44 | 1068.43 | G300E | 5471212.5 | 42.93 | G300E | 756577.91 | 5.94
534 | Story3 | B94 | 50 MPa RC Beam (25 cm x 25 cm) | Beam | 50MPa | Concrete Rectangular | 250 | 250 | 625 | 6987.5 | 0.44 | 1068.43 | G300E | 4736889.77 | 37.17 | G300E | 409934.39 | 3.22
535 | Story3 | B95 | 50 MPa RC Beam (25 cm x 25 cm) | Beam | 50MPa | Concrete Rectangular | 250 | 250 | 625 | 6987.5 | 0.44 | 1068.43 | G300E | 4714339.2 | 36.99 | G300E | 733900.3 | 5.76
536 | Story3 | B96 | 50 MPa RC Beam (25 cm x 25 cm) | Beam | 50MPa | Concrete Rectangular | 250 | 250 | 625 | 6987.5 | 0.44 | 1068.43 | G300E | 4880451.14 | 38.29 | G300E | 92638.37 | 0.73
537 | Story3 | B97 | 50 MPa RC Beam (25 cm x 25 cm) | Beam | 50MPa | Concrete Rectangular | 250 | 250 | 625 | 6987.5 | 0.44 | 1068.43 | G300E | 5732926.14 | 44.98 | G300E | 133677.23 | 1.05
538 | Story3 | B98 | 50 MPa RC Beam (25 cm x 25 cm) | Beam | 50MPa | Concrete Rectangular | 250 | 250 | 625 | 6987.5 | 0.44 | 1068.43 | G300E | 5020518.75 | 39.39 | G300E | 92638.37 | 0.73
539 | Story3 | B99 | 50 MPa RC Beam (25 cm x 25 cm) | Beam | 50MPa | Concrete Rectangular | 250 | 250 | 625 | 6987.5 | 0.44 | 1068.43 | G300E | 5733243.75 | 44.99 | G300E | 133688.34 | 1.05
540 | Story4 | B1 | 50 MPa RC Beam (25 cm x 25 cm) | Beam | 50MPa | Concrete Rectangular | 250 | 250 | 625 | 6987.5 | 0.44 | 1068.43 | G300E | 4341778.41 | 34.07 | G300E | 1048046.39 | 8.22
541 | Story4 | B10 | 50 MPa RC Beam (25 cm x 25 cm) | Beam | 50MPa | Concrete Rectangular | 250 | 250 | 625 | 6987.5 | 0.44 | 1068.43 | G300E | 2478974.43 | 19.45 | G300E | 2286818.18 | 17.94
542 | Story4 | B100 | 50 MPa RC Beam (25 cm x 25 cm) | Beam | 50MPa | Concrete Rectangular | 250 | 250 | 625 | 6987.5 | 0.44 | 1068.43 | G300E | 4756264.2 | 37.32 | G300E | 92638.37 | 0.73
543 | Story4 | B101 | 50 MPa RC Beam (25 cm x 25 cm) | Beam | 50MPa | Concrete Rectangular | 250 | 250 | 625 | 6987.5 | 0.44 | 1068.43 | G300E | 4640652.84 | 36.41 | G300E | 409934.39 | 3.22
544 | Story4 | B102 | 50 MPa RC Beam (25 cm x 25 cm) | Beam | 50MPa | Concrete Rectangular | 250 | 250 | 625 | 6987.5 | 0.44 | 1068.43 | G300E | 4701317.05 | 36.89 | G300E | 92638.37 | 0.73
545 | Story4 | B103 | 50 MPa RC Beam (25 cm x 25 cm) | Beam | 50MPa | Concrete Rectangular | 250 | 250 | 625 | 6987.5 | 0.44 | 1068.43 | G300E | 5071654.55 | 39.79 | G300E | 515699.73 | 4.05
546 | Story4 | B104 | 50 MPa RC Beam (25 cm x 25 cm) | Beam | 50MPa | Concrete Rectangular | 250 | 250 | 625 | 6987.5 | 0.44 | 1068.43 | G300E | 5057679.55 | 39.68 | G300E | 515699.73 | 4.05
547 | Story4 | B105 | 50 MPa RC Beam (25 cm x 25 cm) | Beam | 50MPa | Concrete Rectangular | 250 | 250 | 625 | 6987.5 | 0.44 | 1068.43 | G300E | 4254752.27 | 33.38 | G300E | 1011547.03 | 7.94
548 | Story4 | B106 | 50 MPa RC Beam (25 cm x 25 cm) | Beam | 50MPa | Concrete Rectangular | 250 | 250 | 625 | 6987.5 | 0.44 | 1068.43 | G300E | 4341778.41 | 34.07 | G300E | 1048046.39 | 8.22
549 | Story4 | B107 | 50 MPa RC Beam (25 cm x 25 cm) | Beam | 50MPa | Concrete Rectangular | 250 | 250 | 625 | 6987.5 | 0.44 | 1068.43 | G300E | 2608560.8 | 20.47 | G300E | 1546778.41 | 12.14
550 | Story4 | B108 | 50 MPa RC Beam (25 cm x 25 cm) | Beam | 50MPa | Concrete Rectangular | 250 | 250 | 625 | 6987.5 | 0.44 | 1068.43 | G300E | 2444989.77 | 19.18 | G300E | 2286818.18 | 17.94
551 | Story4 | B109 | 50 MPa RC Beam (25 cm x 25 cm) | Beam | 50MPa | Concrete Rectangular | 250 | 250 | 625 | 6987.5 | 0.44 | 1068.43 | G300E | 3973981.82 | 31.18 | G300E | 1001065.78 | 7.85
552 | Story4 | B11 | 50 MPa RC Beam (25 cm x 25 cm) | Beam | 50MPa | Concrete Rectangular | 250 | 250 | 625 | 6987.5 | 0.44 | 1068.43 | G300E | 4641605.68 | 36.42 | G300E | 409934.39 | 3.22
553 | Story4 | B110 | 50 MPa RC Beam (25 cm x 25 cm) | Beam | 50MPa | Concrete Rectangular | 250 | 250 | 625 | 6987.5 | 0.44 | 1068.43 | G300E | 2478974.43 | 19.45 | G300E | 2286818.18 | 17.94
554 | Story4 | B111 | 50 MPa RC Beam (25 cm x 25 cm) | Beam | 50MPa | Concrete Rectangular | 250 | 250 | 625 | 6987.5 | 0.44 | 1068.43 | G300E | 2904576.7 | 22.79 | G300E | 1568667.55 | 12.31
555 | Story4 | B112 | 50 MPa RC Beam (25 cm x 25 cm) | Beam | 50MPa | Concrete Rectangular | 250 | 250 | 625 | 6987.5 | 0.44 | 1068.43 | G300E | 4252528.98 | 33.37 | G300E | 1012499.87 | 7.94
556 | Story4 | B12 | 50 MPa RC Beam (25 cm x 25 cm) | Beam | 50MPa | Concrete Rectangular | 250 | 250 | 625 | 6987.5 | 0.44 | 1068.43 | G300E | 2903941.48 | 22.79 | G300E | 1546778.41 | 12.14
557 | Story4 | B13 | 50 MPa RC Beam (25 cm x 25 cm) | Beam | 50MPa | Concrete Rectangular | 250 | 250 | 625 | 6987.5 | 0.44 | 1068.43 | G300E | 5102145.45 | 40.03 | G300E | 515699.73 | 4.05
558 | Story4 | B14 | 50 MPa RC Beam (25 cm x 25 cm) | Beam | 50MPa | Concrete Rectangular | 250 | 250 | 625 | 6987.5 | 0.44 | 1068.43 | G300E | 4341778.41 | 34.07 | G300E | 1048046.39 | 8.22
559 | Story4 | B15 | 50 MPa RC Beam (25 cm x 25 cm) | Beam | 50MPa | Concrete Rectangular | 250 | 250 | 625 | 6987.5 | 0.44 | 1068.43 | G300E | 4341778.41 | 34.07 | G300E | 1048046.39 | 8.22
560 | Story4 | B16 | 50 MPa RC Beam (25 cm x 25 cm) | Beam | 50MPa | Concrete Rectangular | 250 | 250 | 625 | 6987.5 | 0.44 | 1068.43 | G300E | 2608560.8 | 20.47 | G300E | 1546778.41 | 12.14
561 | Story4 | B17 | 50 MPa RC Beam (25 cm x 25 cm) | Beam | 50MPa | Concrete Rectangular | 250 | 250 | 625 | 6987.5 | 0.44 | 1068.43 | G300E | 5102145.45 | 40.03 | G300E | 515699.73 | 4.05
562 | Story4 | B18 | 50 MPa RC Beam (25 cm x 25 cm) | Beam | 50MPa | Concrete Rectangular | 250 | 250 | 625 | 6987.5 | 0.44 | 1068.43 | G300E | 4819469.32 | 37.82 | G300E | 92638.37 | 0.73
563 | Story4 | B19 | 50 MPa RC Beam (25 cm x 25 cm) | Beam | 50MPa | Concrete Rectangular | 250 | 250 | 625 | 6987.5 | 0.44 | 1068.43 | G300E | 4819469.32 | 37.82 | G300E | 92638.37 | 0.73
564 | Story4 | B2 | 50 MPa RC Beam (25 cm x 25 cm) | Beam | 50MPa | Concrete Rectangular | 250 | 250 | 625 | 6987.5 | 0.44 | 1068.43 | G300E | 4341778.41 | 34.07 | G300E | 1048046.39 | 8.22
565 | Story4 | B20 | 50 MPa RC Beam (25 cm x 25 cm) | Beam | 50MPa | Concrete Rectangular | 250 | 250 | 625 | 6987.5 | 0.44 | 1068.43 | G300E | 4850277.84 | 38.06 | G300E | 92638.37 | 0.73
566 | Story4 | B21 | 50 MPa RC Beam (25 cm x 25 cm) | Beam | 50MPa | Concrete Rectangular | 250 | 250 | 625 | 6987.5 | 0.44 | 1068.43 | G300E | 4756899.43 | 37.32 | G300E | 409934.39 | 3.22
567 | Story4 | B22 | 50 MPa RC Beam (25 cm x 25 cm) | Beam | 50MPa | Concrete Rectangular | 250 | 250 | 625 | 6987.5 | 0.44 | 1068.43 | G300E | 4929681.25 | 38.68 | G300E | 92638.37 | 0.73
568 | Story4 | B23 | 50 MPa RC Beam (25 cm x 25 cm) | Beam | 50MPa | Concrete Rectangular | 250 | 250 | 625 | 6987.5 | 0.44 | 1068.43 | G300E | 4986534.09 | 39.13 | G300E | 92638.37 | 0.73
569 | Story4 | B24 | 50 MPa RC Beam (25 cm x 25 cm) | Beam | 50MPa | Concrete Rectangular | 250 | 250 | 625 | 6987.5 | 0.44 | 1068.43 | G300E | 4929681.25 | 38.68 | G300E | 92638.37 | 0.73
570 | Story4 | B25 | 50 MPa RC Beam (25 cm x 25 cm) | Beam | 50MPa | Concrete Rectangular | 250 | 250 | 625 | 6987.5 | 0.44 | 1068.43 | G300E | 4756899.43 | 37.32 | G300E | 409934.39 | 3.22
571 | Story4 | B26 | 50 MPa RC Beam (25 cm x 25 cm) | Beam | 50MPa | Concrete Rectangular | 250 | 250 | 625 | 6987.5 | 0.44 | 1068.43 | G300E | 4850277.84 | 38.06 | G300E | 92638.37 | 0.73
572 | Story4 | B27 | 50 MPa RC Beam (25 cm x 25 cm) | Beam | 50MPa | Concrete Rectangular | 250 | 250 | 625 | 6987.5 | 0.44 | 1068.43 | G300E | 4819469.32 | 37.82 | G300E | 92638.37 | 0.73
573 | Story4 | B28 | 50 MPa RC Beam (25 cm x 25 cm) | Beam | 50MPa | Concrete Rectangular | 250 | 250 | 625 | 6987.5 | 0.44 | 1068.43 | G300E | 4819469.32 | 37.82 | G300E | 92638.37 | 0.73
574 | Story4 | B29 | 50 MPa RC Beam (25 cm x 25 cm) | Beam | 50MPa | Concrete Rectangular | 250 | 250 | 625 | 6987.5 | 0.44 | 1068.43 | G300E | 5102145.45 | 40.03 | G300E | 515699.73 | 4.05
575 | Story4 | B3 | 50 MPa RC Beam (25 cm x 25 cm) | Beam | 50MPa | Concrete Rectangular | 250 | 250 | 625 | 6987.5 | 0.44 | 1068.43 | G300E | 5102145.45 | 40.03 | G300E | 515699.73 | 4.05
576 | Story4 | B30 | 50 MPa RC Beam (25 cm x 25 cm) | Beam | 50MPa | Concrete Rectangular | 250 | 250 | 625 | 6987.5 | 0.44 | 1068.43 | G300E | 2608560.8 | 20.47 | G300E | 1546778.41 | 12.14
577 | Story4 | B31 | 50 MPa RC Beam (25 cm x 25 cm) | Beam | 50MPa | Concrete Rectangular | 250 | 250 | 625 | 6987.5 | 0.44 | 1068.43 | G300E | 2444989.77 | 19.18 | G300E | 2286818.18 | 17.94
578 | Story4 | B32 | 50 MPa RC Beam (25 cm x 25 cm) | Beam | 50MPa | Concrete Rectangular | 250 | 250 | 625 | 6987.5 | 0.44 | 1068.43 | G300E | 4641605.68 | 36.42 | G300E | 409934.39 | 3.22
579 | Story4 | B33 | 50 MPa RC Beam (25 cm x 25 cm) | Beam | 50MPa | Concrete Rectangular | 250 | 250 | 625 | 6987.5 | 0.44 | 1068.43 | G300E | 4756899.43 | 37.32 | G300E | 409934.39 | 3.22
580 | Story4 | B34 | 50 MPa RC Beam (25 cm x 25 cm) | Beam | 50MPa | Concrete Rectangular | 250 | 250 | 625 | 6987.5 | 0.44 | 1068.43 | G300E | 4850277.84 | 38.06 | G300E | 92638.37 | 0.73
581 | Story4 | B35 | 50 MPa RC Beam (25 cm x 25 cm) | Beam | 50MPa | Concrete Rectangular | 250 | 250 | 625 | 6987.5 | 0.44 | 1068.43 | G300E | 4814069.89 | 37.77 | G300E | 92638.37 | 0.73
582 | Story4 | B36 | 50 MPa RC Beam (25 cm x 25 cm) | Beam | 50MPa | Concrete Rectangular | 250 | 250 | 625 | 6987.5 | 0.44 | 1068.43 | G300E | 4814069.89 | 37.77 | G300E | 92638.37 | 0.73
583 | Story4 | B37 | 50 MPa RC Beam (25 cm x 25 cm) | Beam | 50MPa | Concrete Rectangular | 250 | 250 | 625 | 7200 | 0.45 | 1100.92 | G300E | 4989286.96 | 39.15 | G300E | 908661.91 | 7.13
584 | Story4 | B38 | 50 MPa RC Beam (25 cm x 25 cm) | Beam | 50MPa | Concrete Rectangular | 250 | 250 | 625 | 6987.5 | 0.44 | 1068.43 | G300E | 4400219.32 | 34.53 | G300E | 727230.41 | 5.71
585 | Story4 | B39 | 50 MPa RC Beam (25 cm x 25 cm) | Beam | 50MPa | Concrete Rectangular | 250 | 250 | 625 | 7200 | 0.45 | 1100.92 | G300E | 4989913.04 | 39.15 | G300E | 908661.91 | 7.13
586 | Story4 | B4 | 50 MPa RC Beam (25 cm x 25 cm) | Beam | 50MPa | Concrete Rectangular | 250 | 250 | 625 | 6987.5 | 0.44 | 1068.43 | G300E | 2608560.8 | 20.47 | G300E | 1546778.41 | 12.14
587 | Story4 | B40 | 50 MPa RC Beam (25 cm x 25 cm) | Beam | 50MPa | Concrete Rectangular | 250 | 250 | 625 | 6987.5 | 0.44 | 1068.43 | G300E | 4814069.89 | 37.77 | G300E | 92638.37 | 0.73
588 | Story4 | B41 | 50 MPa RC Beam (25 cm x 25 cm) | Beam | 50MPa | Concrete Rectangular | 250 | 250 | 625 | 6987.5 | 0.44 | 1068.43 | G300E | 4814069.89 | 37.77 | G300E | 92638.37 | 0.73
589 | Story4 | B42 | 50 MPa RC Beam (25 cm x 25 cm) | Beam | 50MPa | Concrete Rectangular | 250 | 250 | 625 | 6987.5 | 0.44 | 1068.43 | G300E | 4850595.45 | 38.06 | G300E | 92638.37 | 0.73
590 | Story4 | B43 | 50 MPa RC Beam (25 cm x 25 cm) | Beam | 50MPa | Concrete Rectangular | 250 | 250 | 625 | 6987.5 | 0.44 | 1068.43 | G300E | 4756899.43 | 37.32 | G300E | 409934.39 | 3.22
591 | Story4 | B44 | 50 MPa RC Beam (25 cm x 25 cm) | Beam | 50MPa | Concrete Rectangular | 250 | 250 | 625 | 6987.5 | 0.44 | 1068.43 | G300E | 4641605.68 | 36.42 | G300E | 409934.39 | 3.22
592 | Story4 | B45 | 50 MPa RC Beam (25 cm x 25 cm) | Beam | 50MPa | Concrete Rectangular | 250 | 250 | 625 | 6987.5 | 0.44 | 1068.43 | G300E | 2444989.77 | 19.18 | G300E | 2286818.18 | 17.94
593 | Story4 | B46 | 50 MPa RC Beam (25 cm x 25 cm) | Beam | 50MPa | Concrete Rectangular | 250 | 250 | 625 | 6987.5 | 0.44 | 1068.43 | G300E | 3973981.82 | 31.18 | G300E | 1001065.78 | 7.85
594 | Story4 | B47 | 50 MPa RC Beam (25 cm x 25 cm) | Beam | 50MPa | Concrete Rectangular | 250 | 250 | 625 | 6987.5 | 0.44 | 1068.43 | G300E | 5290490.34 | 41.51 | G300E | 752327.45 | 5.9
595 | Story4 | B48 | 50 MPa RC Beam (25 cm x 25 cm) | Beam | 50MPa | Concrete Rectangular | 250 | 250 | 625 | 6987.5 | 0.44 | 1068.43 | G300E | 4986534.09 | 39.13 | G300E | 92638.37 | 0.73
596 | Story4 | B49 | 50 MPa RC Beam (25 cm x 25 cm) | Beam | 50MPa | Concrete Rectangular | 250 | 250 | 625 | 6987.5 | 0.44 | 1068.43 | G300E | 4929681.25 | 38.68 | G300E | 92638.37 | 0.73
597 | Story4 | B5 | 50 MPa RC Beam (25 cm x 25 cm) | Beam | 50MPa | Concrete Rectangular | 250 | 250 | 625 | 6987.5 | 0.44 | 1068.43 | G300E | 4641605.68 | 36.42 | G300E | 409934.39 | 3.22
598 | Story4 | B50 | 50 MPa RC Beam (25 cm x 25 cm) | Beam | 50MPa | Concrete Rectangular | 250 | 250 | 625 | 6987.5 | 0.44 | 1068.43 | G300E | 4400854.55 | 34.53 | G300E | 727230.41 | 5.71
599 | Story4 | B51 | 50 MPa RC Beam (25 cm x 25 cm) | Beam | 50MPa | Concrete Rectangular | 250 | 250 | 625 | 7200 | 0.45 | 1100.92 | G300E | 4989286.96 | 39.15 | G300E | 908661.91 | 7.13
600 | Story4 | B55 | 50 MPa RC Beam (25 cm x 25 cm) | Beam | 50MPa | Concrete Rectangular | 250 | 250 | 625 | 6987.5 | 0.44 | 1068.43 | G300E | 4843248.91 | 38 | G300E | 881843.77 | 6.92
601 | Story4 | B56 | 50 MPa RC Beam (25 cm x 25 cm) | Beam | 50MPa | Concrete Rectangular | 250 | 250 | 625 | 6987.5 | 0.44 | 1068.43 | G300E | 4401489.77 | 34.54 | G300E | 727230.41 | 5.71
602 | Story4 | B57 | 50 MPa RC Beam (25 cm x 25 cm) | Beam | 50MPa | Concrete Rectangular | 250 | 250 | 625 | 6987.5 | 0.44 | 1068.43 | G300E | 4929681.25 | 38.68 | G300E | 92638.37 | 0.73
603 | Story4 | B58 | 50 MPa RC Beam (25 cm x 25 cm) | Beam | 50MPa | Concrete Rectangular | 250 | 250 | 625 | 6987.5 | 0.44 | 1068.43 | G300E | 4986534.09 | 39.13 | G300E | 92638.37 | 0.73
604 | Story4 | B59 | 50 MPa RC Beam (25 cm x 25 cm) | Beam | 50MPa | Concrete Rectangular | 250 | 250 | 625 | 6987.5 | 0.44 | 1068.43 | G300E | 5290490.34 | 41.51 | G300E | 752327.45 | 5.9
605 | Story4 | B6 | 50 MPa RC Beam (25 cm x 25 cm) | Beam | 50MPa | Concrete Rectangular | 250 | 250 | 625 | 6987.5 | 0.44 | 1068.43 | G300E | 2444989.77 | 19.18 | G300E | 2286818.18 | 17.94
606 | Story4 | B60 | 50 MPa RC Beam (25 cm x 25 cm) | Beam | 50MPa | Concrete Rectangular | 250 | 250 | 625 | 6987.5 | 0.44 | 1068.43 | G300E | 3973981.82 | 31.18 | G300E | 1001065.78 | 7.85
607 | Story4 | B61 | 50 MPa RC Beam (25 cm x 25 cm) | Beam | 50MPa | Concrete Rectangular | 250 | 250 | 625 | 6987.5 | 0.44 | 1068.43 | G300E | 2478974.43 | 19.45 | G300E | 2286818.18 | 17.94
608 | Story4 | B62 | 50 MPa RC Beam (25 cm x 25 cm) | Beam | 50MPa | Concrete Rectangular | 250 | 250 | 625 | 6987.5 | 0.44 | 1068.43 | G300E | 5290490.34 | 41.51 | G300E | 752327.45 | 5.9
609 | Story4 | B63 | 50 MPa RC Beam (25 cm x 25 cm) | Beam | 50MPa | Concrete Rectangular | 250 | 250 | 625 | 6987.5 | 0.44 | 1068.43 | G300E | 4756899.43 | 37.32 | G300E | 409934.39 | 3.22
610 | Story4 | B64 | 50 MPa RC Beam (25 cm x 25 cm) | Beam | 50MPa | Concrete Rectangular | 250 | 250 | 625 | 6987.5 | 0.44 | 1068.43 | G300E | 4929681.25 | 38.68 | G300E | 92638.37 | 0.73
611 | Story4 | B65 | 50 MPa RC Beam (25 cm x 25 cm) | Beam | 50MPa | Concrete Rectangular | 250 | 250 | 625 | 6987.5 | 0.44 | 1068.43 | G300E | 4814069.89 | 37.77 | G300E | 92638.37 | 0.73
612 | Story4 | B66 | 50 MPa RC Beam (25 cm x 25 cm) | Beam | 50MPa | Concrete Rectangular | 250 | 250 | 625 | 7200 | 0.45 | 1100.92 | G300E | 4989600 | 39.15 | G300E | 908661.91 | 7.13
613 | Story4 | B67 | 50 MPa RC Beam (25 cm x 25 cm) | Beam | 50MPa | Concrete Rectangular | 250 | 250 | 625 | 6987.5 | 0.44 | 1068.43 | G300E | 4842033.7 | 37.99 | G300E | 881843.77 | 6.92
614 | Story4 | B69 | 50 MPa RC Beam (25 cm x 25 cm) | Beam | 50MPa | Concrete Rectangular | 250 | 250 | 625 | 6987.5 | 0.44 | 1068.43 | G300E | 4715347.28 | 37 | G300E | 851184.59 | 6.68
615 | Story4 | B7 | 50 MPa RC Beam (25 cm x 25 cm) | Beam | 50MPa | Concrete Rectangular | 250 | 250 | 625 | 6987.5 | 0.44 | 1068.43 | G300E | 5290490.34 | 41.51 | G300E | 752327.45 | 5.9
616 | Story4 | B70 | 50 MPa RC Beam (25 cm x 25 cm) | Beam | 50MPa | Concrete Rectangular | 250 | 250 | 625 | 6987.5 | 0.44 | 1068.43 | G300E | 4694688.59 | 36.84 | G300E | 848754.16 | 6.66
617 | Story4 | B71 | 50 MPa RC Beam (25 cm x 25 cm) | Beam | 50MPa | Concrete Rectangular | 250 | 250 | 625 | 6987.5 | 0.44 | 1068.43 | G300E | 4699093.75 | 36.87 | G300E | 409934.39 | 3.22
618 | Story4 | B72 | 50 MPa RC Beam (25 cm x 25 cm) | Beam | 50MPa | Concrete Rectangular | 250 | 250 | 625 | 6987.5 | 0.44 | 1068.43 | G300E | 4929363.64 | 38.68 | G300E | 92638.37 | 0.73
619 | Story4 | B73 | 50 MPa RC Beam (25 cm x 25 cm) | Beam | 50MPa | Concrete Rectangular | 250 | 250 | 625 | 6987.5 | 0.44 | 1068.43 | G300E | 4755946.59 | 37.32 | G300E | 92638.37 | 0.73
620 | Story4 | B74 | 50 MPa RC Beam (25 cm x 25 cm) | Beam | 50MPa | Concrete Rectangular | 250 | 250 | 625 | 6987.5 | 0.44 | 1068.43 | G300E | 5291125.57 | 41.52 | G300E | 752335.39 | 5.9
621 | Story4 | B75 | 50 MPa RC Beam (25 cm x 25 cm) | Beam | 50MPa | Concrete Rectangular | 250 | 250 | 625 | 6987.5 | 0.44 | 1068.43 | G300E | 2478974.43 | 19.45 | G300E | 2286818.18 | 17.94
622 | Story4 | B76 | 50 MPa RC Beam (25 cm x 25 cm) | Beam | 50MPa | Concrete Rectangular | 250 | 250 | 625 | 6987.5 | 0.44 | 1068.43 | G300E | 2903941.48 | 22.79 | G300E | 1546778.41 | 12.14
623 | Story4 | B77 | 50 MPa RC Beam (25 cm x 25 cm) | Beam | 50MPa | Concrete Rectangular | 250 | 250 | 625 | 6987.5 | 0.44 | 1068.43 | G300E | 4641605.68 | 36.42 | G300E | 409934.39 | 3.22
624 | Story4 | B78 | 50 MPa RC Beam (25 cm x 25 cm) | Beam | 50MPa | Concrete Rectangular | 250 | 250 | 625 | 6987.5 | 0.44 | 1068.43 | G300E | 4819469.32 | 37.82 | G300E | 92638.37 | 0.73
625 | Story4 | B79 | 50 MPa RC Beam (25 cm x 25 cm) | Beam | 50MPa | Concrete Rectangular | 250 | 250 | 625 | 6987.5 | 0.44 | 1068.43 | G300E | 4850277.84 | 38.06 | G300E | 92638.37 | 0.73
626 | Story4 | B8 | 50 MPa RC Beam (25 cm x 25 cm) | Beam | 50MPa | Concrete Rectangular | 250 | 250 | 625 | 6987.5 | 0.44 | 1068.43 | G300E | 3973981.82 | 31.18 | G300E | 1001065.78 | 7.85
627 | Story4 | B80 | 50 MPa RC Beam (25 cm x 25 cm) | Beam | 50MPa | Concrete Rectangular | 250 | 250 | 625 | 6987.5 | 0.44 | 1068.43 | G300E | 4850277.84 | 38.06 | G300E | 92638.37 | 0.73
628 | Story4 | B81 | 50 MPa RC Beam (25 cm x 25 cm) | Beam | 50MPa | Concrete Rectangular | 250 | 250 | 625 | 6987.5 | 0.44 | 1068.43 | G300E | 4814069.89 | 37.77 | G300E | 92638.37 | 0.73
629 | Story4 | B82 | 50 MPa RC Beam (25 cm x 25 cm) | Beam | 50MPa | Concrete Rectangular | 250 | 250 | 625 | 6987.5 | 0.44 | 1068.43 | G300E | 4929998.86 | 38.68 | G300E | 92638.37 | 0.73
630 | Story4 | B83 | 50 MPa RC Beam (25 cm x 25 cm) | Beam | 50MPa | Concrete Rectangular | 250 | 250 | 625 | 6987.5 | 0.44 | 1068.43 | G300E | 4401489.77 | 34.54 | G300E | 727230.41 | 5.71
631 | Story4 | B84 | 50 MPa RC Beam (25 cm x 25 cm) | Beam | 50MPa | Concrete Rectangular | 250 | 250 | 625 | 6987.5 | 0.44 | 1068.43 | G300E | 4928728.41 | 38.67 | G300E | 92638.37 | 0.73
632 | Story4 | B85 | 50 MPa RC Beam (25 cm x 25 cm) | Beam | 50MPa | Concrete Rectangular | 250 | 250 | 625 | 6987.5 | 0.44 | 1068.43 | G300E | 4768968.75 | 37.42 | G300E | 409934.39 | 3.22
633 | Story4 | B86 | 50 MPa RC Beam (25 cm x 25 cm) | Beam | 50MPa | Concrete Rectangular | 250 | 250 | 625 | 6987.5 | 0.44 | 1068.43 | G300E | 4817246.02 | 37.8 | G300E | 92638.37 | 0.73
634 | Story4 | B87 | 50 MPa RC Beam (25 cm x 25 cm) | Beam | 50MPa | Concrete Rectangular | 250 | 250 | 625 | 6987.5 | 0.44 | 1068.43 | G300E | 4800094.89 | 37.66 | G300E | 92638.37 | 0.73
635 | Story4 | B88 | 50 MPa RC Beam (25 cm x 25 cm) | Beam | 50MPa | Concrete Rectangular | 250 | 250 | 625 | 6987.5 | 0.44 | 1068.43 | G300E | 4702905.11 | 36.9 | G300E | 92638.37 | 0.73
636 | Story4 | B89 | 50 MPa RC Beam (25 cm x 25 cm) | Beam | 50MPa | Concrete Rectangular | 250 | 250 | 625 | 6987.5 | 0.44 | 1068.43 | G300E | 4641605.68 | 36.42 | G300E | 409934.39 | 3.22
637 | Story4 | B9 | 50 MPa RC Beam (25 cm x 25 cm) | Beam | 50MPa | Concrete Rectangular | 250 | 250 | 625 | 6987.5 | 0.44 | 1068.43 | G300E | 5290490.34 | 41.51 | G300E | 752327.45 | 5.9
638 | Story4 | B90 | 50 MPa RC Beam (25 cm x 25 cm) | Beam | 50MPa | Concrete Rectangular | 250 | 250 | 625 | 6987.5 | 0.44 | 1068.43 | G300E | 2904894.32 | 22.79 | G300E | 1568667.55 | 12.31
639 | Story4 | B91 | 50 MPa RC Beam (25 cm x 25 cm) | Beam | 50MPa | Concrete Rectangular | 250 | 250 | 625 | 6987.5 | 0.44 | 1068.43 | G300E | 4341778.41 | 34.07 | G300E | 1048046.39 | 8.22
640 | Story4 | B92 | 50 MPa RC Beam (25 cm x 25 cm) | Beam | 50MPa | Concrete Rectangular | 250 | 250 | 625 | 6987.5 | 0.44 | 1068.43 | G300E | 5102145.45 | 40.03 | G300E | 515699.73 | 4.05
641 | Story4 | B93 | 50 MPa RC Beam (25 cm x 25 cm) | Beam | 50MPa | Concrete Rectangular | 250 | 250 | 625 | 6987.5 | 0.44 | 1068.43 | G300E | 5102145.45 | 40.03 | G300E | 515699.73 | 4.05
642 | Story4 | B94 | 50 MPa RC Beam (25 cm x 25 cm) | Beam | 50MPa | Concrete Rectangular | 250 | 250 | 625 | 6987.5 | 0.44 | 1068.43 | G300E | 4819469.32 | 37.82 | G300E | 92638.37 | 0.73
643 | Story4 | B95 | 50 MPa RC Beam (25 cm x 25 cm) | Beam | 50MPa | Concrete Rectangular | 250 | 250 | 625 | 6987.5 | 0.44 | 1068.43 | G300E | 4641605.68 | 36.42 | G300E | 409934.39 | 3.22
644 | Story4 | B96 | 50 MPa RC Beam (25 cm x 25 cm) | Beam | 50MPa | Concrete Rectangular | 250 | 250 | 625 | 6987.5 | 0.44 | 1068.43 | G300E | 4756899.43 | 37.32 | G300E | 409934.39 | 3.22
645 | Story4 | B97 | 50 MPa RC Beam (25 cm x 25 cm) | Beam | 50MPa | Concrete Rectangular | 250 | 250 | 625 | 6987.5 | 0.44 | 1068.43 | G300E | 5290490.34 | 41.51 | G300E | 752329.04 | 5.9
646 | Story4 | B98 | 50 MPa RC Beam (25 cm x 25 cm) | Beam | 50MPa | Concrete Rectangular | 250 | 250 | 625 | 6987.5 | 0.44 | 1068.43 | G300E | 4986534.09 | 39.13 | G300E | 92638.37 | 0.73
647 | Story4 | B99 | 50 MPa RC Beam (25 cm x 25 cm) | Beam | 50MPa | Concrete Rectangular | 250 | 250 | 625 | 6987.5 | 0.44 | 1068.43 | G300E | 5291125.57 | 41.52 | G300E | 752335.39 | 5.9
648 | Story5 | B1 | 50 MPa RC Beam (27.5 cm x 25 cm) | Beam | 50MPa | Concrete Rectangular | 250 | 275 | 687.5 | 7012.5 | 0.48 | 1179.47 | G300E | 2212713.46 | 17.36 | G300E | 2262472.48 | 17.75
649 | Story5 | B10 | 50 MPa RC Beam (27.5 cm x 25 cm) | Beam | 50MPa | Concrete Rectangular | 250 | 275 | 687.5 | 7012.5 | 0.48 | 1179.47 | G300E | 3070914 | 24.1 | G300E | 2396575.38 | 18.8
650 | Story5 | B100 | 50 MPa RC Beam (27.5 cm x 25 cm) | Beam | 50MPa | Concrete Rectangular | 250 | 275 | 687.5 | 7012.5 | 0.48 | 1179.47 | G300E | 4400635.94 | 34.53 | G300E | 140616.84 | 1.1
651 | Story5 | B101 | 50 MPa RC Beam (27.5 cm x 25 cm) | Beam | 50MPa | Concrete Rectangular | 250 | 275 | 687.5 | 7012.5 | 0.48 | 1179.47 | G300E | 4911087.5 | 38.53 | G300E | 588197.62 | 4.62
652 | Story5 | B102 | 50 MPa RC Beam (27.5 cm x 25 cm) | Beam | 50MPa | Concrete Rectangular | 250 | 275 | 687.5 | 7012.5 | 0.48 | 1179.47 | G300E | 4409401.56 | 34.6 | G300E | 117180.7 | 0.92
653 | Story5 | B103 | 50 MPa RC Beam (27.5 cm x 25 cm) | Beam | 50MPa | Concrete Rectangular | 250 | 275 | 687.5 | 7012.5 | 0.48 | 1179.47 | G300E | 4104650 | 32.21 | G300E | 1358393.2 | 10.66
654 | Story5 | B104 | 50 MPa RC Beam (27.5 cm x 25 cm) | Beam | 50MPa | Concrete Rectangular | 250 | 275 | 687.5 | 7012.5 | 0.48 | 1179.47 | G300E | 4087410.94 | 32.07 | G300E | 1358393.2 | 10.66
655 | Story5 | B105 | 50 MPa RC Beam (27.5 cm x 25 cm) | Beam | 50MPa | Concrete Rectangular | 250 | 275 | 687.5 | 7012.5 | 0.48 | 1179.47 | G300E | 2214601.44 | 17.38 | G300E | 2240763.46 | 17.58
656 | Story5 | B106 | 50 MPa RC Beam (27.5 cm x 25 cm) | Beam | 50MPa | Concrete Rectangular | 250 | 275 | 687.5 | 7012.5 | 0.48 | 1179.47 | G300E | 2212713.46 | 17.36 | G300E | 2262472.48 | 17.75
657 | Story5 | B107 | 50 MPa RC Beam (27.5 cm x 25 cm) | Beam | 50MPa | Concrete Rectangular | 250 | 275 | 687.5 | 7012.5 | 0.48 | 1179.47 | G300E | 3615820.31 | 28.37 | G300E | 1680139.27 | 13.18
658 | Story5 | B108 | 50 MPa RC Beam (27.5 cm x 25 cm) | Beam | 50MPa | Concrete Rectangular | 250 | 275 | 687.5 | 7012.5 | 0.48 | 1179.47 | G300E | 3427429.5 | 26.89 | G300E | 2396577.69 | 18.8
659 | Story5 | B109 | 50 MPa RC Beam (27.5 cm x 25 cm) | Beam | 50MPa | Concrete Rectangular | 250 | 275 | 687.5 | 7012.5 | 0.48 | 1179.47 | G300E | 3408659.38 | 26.75 | G300E | 1304325 | 10.23
660 | Story5 | B11 | 50 MPa RC Beam (27.5 cm x 25 cm) | Beam | 50MPa | Concrete Rectangular | 250 | 275 | 687.5 | 7012.5 | 0.48 | 1179.47 | G300E | 4912548.44 | 38.55 | G300E | 588222.52 | 4.62
661 | Story5 | B110 | 50 MPa RC Beam (27.5 cm x 25 cm) | Beam | 50MPa | Concrete Rectangular | 250 | 275 | 687.5 | 7012.5 | 0.48 | 1179.47 | G300E | 3070914 | 24.1 | G300E | 2396570.75 | 18.8
662 | Story5 | B111 | 50 MPa RC Beam (27.5 cm x 25 cm) | Beam | 50MPa | Concrete Rectangular | 250 | 275 | 687.5 | 7012.5 | 0.48 | 1179.47 | G300E | 3615235.94 | 28.37 | G300E | 1678970.52 | 13.17
663 | Story5 | B112 | 50 MPa RC Beam (27.5 cm x 25 cm) | Beam | 50MPa | Concrete Rectangular | 250 | 275 | 687.5 | 7012.5 | 0.48 | 1179.47 | G300E | 2224580.77 | 17.45 | G300E | 2259160.28 | 17.73
664 | Story5 | B12 | 50 MPa RC Beam (27.5 cm x 25 cm) | Beam | 50MPa | Concrete Rectangular | 250 | 275 | 687.5 | 7012.5 | 0.48 | 1179.47 | G300E | 3615528.12 | 28.37 | G300E | 1680139.27 | 13.18
665 | Story5 | B13 | 50 MPa RC Beam (27.5 cm x 25 cm) | Beam | 50MPa | Concrete Rectangular | 250 | 275 | 687.5 | 7012.5 | 0.48 | 1179.47 | G300E | 4188215.62 | 32.86 | G300E | 1485263.72 | 11.65
666 | Story5 | B14 | 50 MPa RC Beam (27.5 cm x 25 cm) | Beam | 50MPa | Concrete Rectangular | 250 | 275 | 687.5 | 7012.5 | 0.48 | 1179.47 | G300E | 2212983.17 | 17.36 | G300E | 2240763.46 | 17.58
667 | Story5 | B15 | 50 MPa RC Beam (27.5 cm x 25 cm) | Beam | 50MPa | Concrete Rectangular | 250 | 275 | 687.5 | 7012.5 | 0.48 | 1179.47 | G300E | 2212983.17 | 17.36 | G300E | 2262473.22 | 17.75
668 | Story5 | B16 | 50 MPa RC Beam (27.5 cm x 25 cm) | Beam | 50MPa | Concrete Rectangular | 250 | 275 | 687.5 | 7012.5 | 0.48 | 1179.47 | G300E | 3615820.31 | 28.37 | G300E | 1680139.27 | 13.18
669 | Story5 | B17 | 50 MPa RC Beam (27.5 cm x 25 cm) | Beam | 50MPa | Concrete Rectangular | 250 | 275 | 687.5 | 7012.5 | 0.48 | 1179.47 | G300E | 4188215.62 | 32.86 | G300E | 1485263.72 | 11.65
670 | Story5 | B18 | 50 MPa RC Beam (27.5 cm x 25 cm) | Beam | 50MPa | Concrete Rectangular | 250 | 275 | 687.5 | 7012.5 | 0.48 | 1179.47 | G300E | 4511082.81 | 35.4 | G300E | 140616.84 | 1.1
671 | Story5 | B19 | 50 MPa RC Beam (27.5 cm x 25 cm) | Beam | 50MPa | Concrete Rectangular | 250 | 275 | 687.5 | 7012.5 | 0.48 | 1179.47 | G300E | 4511082.81 | 35.4 | G300E | 140616.84 | 1.1
672 | Story5 | B2 | 50 MPa RC Beam (27.5 cm x 25 cm) | Beam | 50MPa | Concrete Rectangular | 250 | 275 | 687.5 | 7012.5 | 0.48 | 1179.47 | G300E | 2212983.17 | 17.36 | G300E | 2262473.22 | 17.75
673 | Story5 | B20 | 50 MPa RC Beam (27.5 cm x 25 cm) | Beam | 50MPa | Concrete Rectangular | 250 | 275 | 687.5 | 7012.5 | 0.48 | 1179.47 | G300E | 4408525 | 34.59 | G300E | 140616.84 | 1.1
674 | Story5 | B21 | 50 MPa RC Beam (27.5 cm x 25 cm) | Beam | 50MPa | Concrete Rectangular | 250 | 275 | 687.5 | 7012.5 | 0.48 | 1179.47 | G300E | 4401220.31 | 34.53 | G300E | 140616.84 | 1.1
675 | Story5 | B22 | 50 MPa RC Beam (27.5 cm x 25 cm) | Beam | 50MPa | Concrete Rectangular | 250 | 275 | 687.5 | 7012.5 | 0.48 | 1179.47 | G300E | 4508453.12 | 35.37 | G300E | 140616.84 | 1.1
676 | Story5 | B23 | 50 MPa RC Beam (27.5 cm x 25 cm) | Beam | 50MPa | Concrete Rectangular | 250 | 275 | 687.5 | 7012.5 | 0.48 | 1179.47 | G300E | 4349503.12 | 34.13 | G300E | 140616.84 | 1.1
677 | Story5 | B24 | 50 MPa RC Beam (27.5 cm x 25 cm) | Beam | 50MPa | Concrete Rectangular | 250 | 275 | 687.5 | 7012.5 | 0.48 | 1179.47 | G300E | 4508453.12 | 35.37 | G300E | 140616.84 | 1.1
678 | Story5 | B25 | 50 MPa RC Beam (27.5 cm x 25 cm) | Beam | 50MPa | Concrete Rectangular | 250 | 275 | 687.5 | 7012.5 | 0.48 | 1179.47 | G300E | 4401512.5 | 34.54 | G300E | 140616.84 | 1.1
679 | Story5 | B26 | 50 MPa RC Beam (27.5 cm x 25 cm) | Beam | 50MPa | Concrete Rectangular | 250 | 275 | 687.5 | 7012.5 | 0.48 | 1179.47 | G300E | 4408525 | 34.59 | G300E | 140616.84 | 1.1
680 | Story5 | B27 | 50 MPa RC Beam (27.5 cm x 25 cm) | Beam | 50MPa | Concrete Rectangular | 250 | 275 | 687.5 | 7012.5 | 0.48 | 1179.47 | G300E | 4511082.81 | 35.4 | G300E | 140616.84 | 1.1
681 | Story5 | B28 | 50 MPa RC Beam (27.5 cm x 25 cm) | Beam | 50MPa | Concrete Rectangular | 250 | 275 | 687.5 | 7012.5 | 0.48 | 1179.47 | G300E | 4511082.81 | 35.4 | G300E | 140616.84 | 1.1
682 | Story5 | B29 | 50 MPa RC Beam (27.5 cm x 25 cm) | Beam | 50MPa | Concrete Rectangular | 250 | 275 | 687.5 | 7012.5 | 0.48 | 1179.47 | G300E | 4188215.62 | 32.86 | G300E | 1485263.72 | 11.65
683 | Story5 | B3 | 50 MPa RC Beam (27.5 cm x 25 cm) | Beam | 50MPa | Concrete Rectangular | 250 | 275 | 687.5 | 7012.5 | 0.48 | 1179.47 | G300E | 4188215.62 | 32.86 | G300E | 1485263.72 | 11.65
684 | Story5 | B30 | 50 MPa RC Beam (27.5 cm x 25 cm) | Beam | 50MPa | Concrete Rectangular | 250 | 275 | 687.5 | 7012.5 | 0.48 | 1179.47 | G300E | 3615820.31 | 28.37 | G300E | 1680139.27 | 13.18
685 | Story5 | B31 | 50 MPa RC Beam (27.5 cm x 25 cm) | Beam | 50MPa | Concrete Rectangular | 250 | 275 | 687.5 | 7012.5 | 0.48 | 1179.47 | G300E | 3427429.5 | 26.89 | G300E | 2396577.69 | 18.8
686 | Story5 | B32 | 50 MPa RC Beam (27.5 cm x 25 cm) | Beam | 50MPa | Concrete Rectangular | 250 | 275 | 687.5 | 7012.5 | 0.48 | 1179.47 | G300E | 4912548.44 | 38.55 | G300E | 588222.52 | 4.62
687 | Story5 | B33 | 50 MPa RC Beam (27.5 cm x 25 cm) | Beam | 50MPa | Concrete Rectangular | 250 | 275 | 687.5 | 7012.5 | 0.48 | 1179.47 | G300E | 4401220.31 | 34.53 | G300E | 140616.84 | 1.1
688 | Story5 | B34 | 50 MPa RC Beam (27.5 cm x 25 cm) | Beam | 50MPa | Concrete Rectangular | 250 | 275 | 687.5 | 7012.5 | 0.48 | 1179.47 | G300E | 4408525 | 34.59 | G300E | 140616.84 | 1.1
689 | Story5 | B35 | 50 MPa RC Beam (27.5 cm x 25 cm) | Beam | 50MPa | Concrete Rectangular | 250 | 275 | 687.5 | 7012.5 | 0.48 | 1179.47 | G300E | 4357976.56 | 34.19 | G300E | 554354.34 | 4.35
690 | Story5 | B36 | 50 MPa RC Beam (27.5 cm x 25 cm) | Beam | 50MPa | Concrete Rectangular | 250 | 275 | 687.5 | 7012.5 | 0.48 | 1179.47 | G300E | 4357976.56 | 34.19 | G300E | 554354.34 | 4.35
691 | Story5 | B37 | 50 MPa RC Beam (27.5 cm x 25 cm) | Beam | 50MPa | Concrete Rectangular | 250 | 275 | 687.5 | 7200 | 0.5 | 1211.01 | G300E | 4461900 | 35.01 | G300E | 1752851.1 | 13.75
692 | Story5 | B38 | 50 MPa RC Beam (27.5 cm x 25 cm) | Beam | 50MPa | Concrete Rectangular | 250 | 275 | 687.5 | 7012.5 | 0.48 | 1179.47 | G300E | 4014948.44 | 31.5 | G300E | 921219.56 | 7.23
693 | Story5 | B39 | 50 MPa RC Beam (27.5 cm x 25 cm) | Beam | 50MPa | Concrete Rectangular | 250 | 275 | 687.5 | 7200 | 0.5 | 1211.01 | G300E | 4463100 | 35.02 | G300E | 1752851.1 | 13.75
694 | Story5 | B4 | 50 MPa RC Beam (27.5 cm x 25 cm) | Beam | 50MPa | Concrete Rectangular | 250 | 275 | 687.5 | 7012.5 | 0.48 | 1179.47 | G300E | 3615820.31 | 28.37 | G300E | 1680139.27 | 13.18
695 | Story5 | B40 | 50 MPa RC Beam (27.5 cm x 25 cm) | Beam | 50MPa | Concrete Rectangular | 250 | 275 | 687.5 | 7012.5 | 0.48 | 1179.47 | G300E | 4357684.38 | 34.19 | G300E | 554354.34 | 4.35
696 | Story5 | B41 | 50 MPa RC Beam (27.5 cm x 25 cm) | Beam | 50MPa | Concrete Rectangular | 250 | 275 | 687.5 | 7012.5 | 0.48 | 1179.47 | G300E | 4357976.56 | 34.19 | G300E | 554354.34 | 4.35
697 | Story5 | B42 | 50 MPa RC Beam (27.5 cm x 25 cm) | Beam | 50MPa | Concrete Rectangular | 250 | 275 | 687.5 | 7012.5 | 0.48 | 1179.47 | G300E | 4408525 | 34.59 | G300E | 140616.84 | 1.1
698 | Story5 | B43 | 50 MPa RC Beam (27.5 cm x 25 cm) | Beam | 50MPa | Concrete Rectangular | 250 | 275 | 687.5 | 7012.5 | 0.48 | 1179.47 | G300E | 4401804.69 | 34.54 | G300E | 140616.84 | 1.1
699 | Story5 | B44 | 50 MPa RC Beam (27.5 cm x 25 cm) | Beam | 50MPa | Concrete Rectangular | 250 | 275 | 687.5 | 7012.5 | 0.48 | 1179.47 | G300E | 4912548.44 | 38.55 | G300E | 588224.13 | 4.62
700 | Story5 | B45 | 50 MPa RC Beam (27.5 cm x 25 cm) | Beam | 50MPa | Concrete Rectangular | 250 | 275 | 687.5 | 7012.5 | 0.48 | 1179.47 | G300E | 3427429.5 | 26.89 | G300E | 2396577.69 | 18.8
701 | Story5 | B46 | 50 MPa RC Beam (27.5 cm x 25 cm) | Beam | 50MPa | Concrete Rectangular | 250 | 275 | 687.5 | 7012.5 | 0.48 | 1179.47 | G300E | 3408659.38 | 26.75 | G300E | 1304325 | 10.23
702 | Story5 | B47 | 50 MPa RC Beam (27.5 cm x 25 cm) | Beam | 50MPa | Concrete Rectangular | 250 | 275 | 687.5 | 7012.5 | 0.48 | 1179.47 | G300E | 4645781.25 | 36.45 | G300E | 968091.84 | 7.6
703 | Story5 | B48 | 50 MPa RC Beam (27.5 cm x 25 cm) | Beam | 50MPa | Concrete Rectangular | 250 | 275 | 687.5 | 7012.5 | 0.48 | 1179.47 | G300E | 4349503.12 | 34.13 | G300E | 140616.84 | 1.1
704 | Story5 | B49 | 50 MPa RC Beam (27.5 cm x 25 cm) | Beam | 50MPa | Concrete Rectangular | 250 | 275 | 687.5 | 7012.5 | 0.48 | 1179.47 | G300E | 4508453.12 | 35.37 | G300E | 140616.84 | 1.1
705 | Story5 | B5 | 50 MPa RC Beam (27.5 cm x 25 cm) | Beam | 50MPa | Concrete Rectangular | 250 | 275 | 687.5 | 7012.5 | 0.48 | 1179.47 | G300E | 4912548.44 | 38.55 | G300E | 588223.33 | 4.62
706 | Story5 | B50 | 50 MPa RC Beam (27.5 cm x 25 cm) | Beam | 50MPa | Concrete Rectangular | 250 | 275 | 687.5 | 7012.5 | 0.48 | 1179.47 | G300E | 4015240.63 | 31.51 | G300E | 921219.56 | 7.23
707 | Story5 | B51 | 50 MPa RC Beam (27.5 cm x 25 cm) | Beam | 50MPa | Concrete Rectangular | 250 | 275 | 687.5 | 7200 | 0.5 | 1211.01 | G300E | 4462500 | 35.01 | G300E | 1752851.1 | 13.75
708 | Story5 | B55 | 50 MPa RC Beam (27.5 cm x 25 cm) | Beam | 50MPa | Concrete Rectangular | 250 | 275 | 687.5 | 7012.5 | 0.48 | 1179.47 | G300E | 4346873.44 | 34.11 | G300E | 1707203.94 | 13.4
709 | Story5 | B56 | 50 MPa RC Beam (27.5 cm x 25 cm) | Beam | 50MPa | Concrete Rectangular | 250 | 275 | 687.5 | 7012.5 | 0.48 | 1179.47 | G300E | 4016117.19 | 31.51 | G300E | 921219.56 | 7.23
710 | Story5 | B57 | 50 MPa RC Beam (27.5 cm x 25 cm) | Beam | 50MPa | Concrete Rectangular | 250 | 275 | 687.5 | 7012.5 | 0.48 | 1179.47 | G300E | 4508745.31 | 35.38 | G300E | 140616.84 | 1.1
711 | Story5 | B58 | 50 MPa RC Beam (27.5 cm x 25 cm) | Beam | 50MPa | Concrete Rectangular | 250 | 275 | 687.5 | 7012.5 | 0.48 | 1179.47 | G300E | 4349795.31 | 34.13 | G300E | 140616.84 | 1.1
712 | Story5 | B59 | 50 MPa RC Beam (27.5 cm x 25 cm) | Beam | 50MPa | Concrete Rectangular | 250 | 275 | 687.5 | 7012.5 | 0.48 | 1179.47 | G300E | 4645781.25 | 36.45 | G300E | 968091.84 | 7.6
713 | Story5 | B6 | 50 MPa RC Beam (27.5 cm x 25 cm) | Beam | 50MPa | Concrete Rectangular | 250 | 275 | 687.5 | 7012.5 | 0.48 | 1179.47 | G300E | 3427429.5 | 26.89 | G300E | 2396579.24 | 18.8
714 | Story5 | B60 | 50 MPa RC Beam (27.5 cm x 25 cm) | Beam | 50MPa | Concrete Rectangular | 250 | 275 | 687.5 | 7012.5 | 0.48 | 1179.47 | G300E | 3408659.38 | 26.75 | G300E | 1304325 | 10.23
715 | Story5 | B61 | 50 MPa RC Beam (27.5 cm x 25 cm) | Beam | 50MPa | Concrete Rectangular | 250 | 275 | 687.5 | 7012.5 | 0.48 | 1179.47 | G300E | 3070633.5 | 24.09 | G300E | 2396576.92 | 18.8
716 | Story5 | B62 | 50 MPa RC Beam (27.5 cm x 25 cm) | Beam | 50MPa | Concrete Rectangular | 250 | 275 | 687.5 | 7012.5 | 0.48 | 1179.47 | G300E | 4645781.25 | 36.45 | G300E | 968091.84 | 7.6
717 | Story5 | B63 | 50 MPa RC Beam (27.5 cm x 25 cm) | Beam | 50MPa | Concrete Rectangular | 250 | 275 | 687.5 | 7012.5 | 0.48 | 1179.47 | G300E | 4401512.5 | 34.54 | G300E | 140616.84 | 1.1
718 | Story5 | B64 | 50 MPa RC Beam (27.5 cm x 25 cm) | Beam | 50MPa | Concrete Rectangular | 250 | 275 | 687.5 | 7012.5 | 0.48 | 1179.47 | G300E | 4508160.94 | 35.37 | G300E | 140616.84 | 1.1
719 | Story5 | B65 | 50 MPa RC Beam (27.5 cm x 25 cm) | Beam | 50MPa | Concrete Rectangular | 250 | 275 | 687.5 | 7012.5 | 0.48 | 1179.47 | G300E | 4357976.56 | 34.19 | G300E | 554354.34 | 4.35
720 | Story5 | B66 | 50 MPa RC Beam (27.5 cm x 25 cm) | Beam | 50MPa | Concrete Rectangular | 250 | 275 | 687.5 | 7200 | 0.5 | 1211.01 | G300E | 4462500 | 35.01 | G300E | 1752851.1 | 13.75
721 | Story5 | B67 | 50 MPa RC Beam (27.5 cm x 25 cm) | Beam | 50MPa | Concrete Rectangular | 250 | 275 | 687.5 | 7012.5 | 0.48 | 1179.47 | G300E | 4345996.88 | 34.1 | G300E | 1707203.94 | 13.4
722 | Story5 | B69 | 50 MPa RC Beam (27.5 cm x 25 cm) | Beam | 50MPa | Concrete Rectangular | 250 | 275 | 687.5 | 7012.5 | 0.48 | 1179.47 | G300E | 4252496.88 | 33.37 | G300E | 1467549.05 | 11.51
723 | Story5 | B7 | 50 MPa RC Beam (27.5 cm x 25 cm) | Beam | 50MPa | Concrete Rectangular | 250 | 275 | 687.5 | 7012.5 | 0.48 | 1179.47 | G300E | 4645781.25 | 36.45 | G300E | 968091.84 | 7.6
724 | Story5 | B70 | 50 MPa RC Beam (27.5 cm x 25 cm) | Beam | 50MPa | Concrete Rectangular | 250 | 275 | 687.5 | 7012.5 | 0.48 | 1179.47 | G300E | 4236718.75 | 33.24 | G300E | 1569814.67 | 12.32
725 | Story5 | B71 | 50 MPa RC Beam (27.5 cm x 25 cm) | Beam | 50MPa | Concrete Rectangular | 250 | 275 | 687.5 | 7012.5 | 0.48 | 1179.47 | G300E | 4189968.75 | 32.88 | G300E | 530918.2 | 4.17
726 | Story5 | B72 | 50 MPa RC Beam (27.5 cm x 25 cm) | Beam | 50MPa | Concrete Rectangular | 250 | 275 | 687.5 | 7012.5 | 0.48 | 1179.47 | G300E | 4506992.19 | 35.36 | G300E | 140616.84 | 1.1
727 | Story5 | B73 | 50 MPa RC Beam (27.5 cm x 25 cm) | Beam | 50MPa | Concrete Rectangular | 250 | 275 | 687.5 | 7012.5 | 0.48 | 1179.47 | G300E | 4400343.75 | 34.53 | G300E | 140616.84 | 1.1
728 | Story5 | B74 | 50 MPa RC Beam (27.5 cm x 25 cm) | Beam | 50MPa | Concrete Rectangular | 250 | 275 | 687.5 | 7012.5 | 0.48 | 1179.47 | G300E | 4646657.81 | 36.46 | G300E | 968091.84 | 7.6
729 | Story5 | B75 | 50 MPa RC Beam (27.5 cm x 25 cm) | Beam | 50MPa | Concrete Rectangular | 250 | 275 | 687.5 | 7012.5 | 0.48 | 1179.47 | G300E | 3070914 | 24.1 | G300E | 2396567.67 | 18.8
730 | Story5 | B76 | 50 MPa RC Beam (27.5 cm x 25 cm) | Beam | 50MPa | Concrete Rectangular | 250 | 275 | 687.5 | 7012.5 | 0.48 | 1179.47 | G300E | 3615528.12 | 28.37 | G300E | 1680139.27 | 13.18
731 | Story5 | B77 | 50 MPa RC Beam (27.5 cm x 25 cm) | Beam | 50MPa | Concrete Rectangular | 250 | 275 | 687.5 | 7012.5 | 0.48 | 1179.47 | G300E | 4912548.44 | 38.55 | G300E | 588222.52 | 4.62
732 | Story5 | B78 | 50 MPa RC Beam (27.5 cm x 25 cm) | Beam | 50MPa | Concrete Rectangular | 250 | 275 | 687.5 | 7012.5 | 0.48 | 1179.47 | G300E | 4511082.81 | 35.4 | G300E | 140616.84 | 1.1
733 | Story5 | B79 | 50 MPa RC Beam (27.5 cm x 25 cm) | Beam | 50MPa | Concrete Rectangular | 250 | 275 | 687.5 | 7012.5 | 0.48 | 1179.47 | G300E | 4408525 | 34.59 | G300E | 140616.84 | 1.1
734 | Story5 | B8 | 50 MPa RC Beam (27.5 cm x 25 cm) | Beam | 50MPa | Concrete Rectangular | 250 | 275 | 687.5 | 7012.5 | 0.48 | 1179.47 | G300E | 3408659.38 | 26.75 | G300E | 1304325 | 10.23
735 | Story5 | B80 | 50 MPa RC Beam (27.5 cm x 25 cm) | Beam | 50MPa | Concrete Rectangular | 250 | 275 | 687.5 | 7012.5 | 0.48 | 1179.47 | G300E | 4408525 | 34.59 | G300E | 140616.84 | 1.1
736 | Story5 | B81 | 50 MPa RC Beam (27.5 cm x 25 cm) | Beam | 50MPa | Concrete Rectangular | 250 | 275 | 687.5 | 7012.5 | 0.48 | 1179.47 | G300E | 4357976.56 | 34.19 | G300E | 554354.34 | 4.35
737 | Story5 | B82 | 50 MPa RC Beam (27.5 cm x 25 cm) | Beam | 50MPa | Concrete Rectangular | 250 | 275 | 687.5 | 7012.5 | 0.48 | 1179.47 | G300E | 4508745.31 | 35.38 | G300E | 140616.84 | 1.1
738 | Story5 | B83 | 50 MPa RC Beam (27.5 cm x 25 cm) | Beam | 50MPa | Concrete Rectangular | 250 | 275 | 687.5 | 7012.5 | 0.48 | 1179.47 | G300E | 4015532.81 | 31.51 | G300E | 921219.56 | 7.23
739 | Story5 | B84 | 50 MPa RC Beam (27.5 cm x 25 cm) | Beam | 50MPa | Concrete Rectangular | 250 | 275 | 687.5 | 7012.5 | 0.48 | 1179.47 | G300E | 4507284.38 | 35.37 | G300E | 140616.84 | 1.1
740 | Story5 | B85 | 50 MPa RC Beam (27.5 cm x 25 cm) | Beam | 50MPa | Concrete Rectangular | 250 | 275 | 687.5 | 7012.5 | 0.48 | 1179.47 | G300E | 4260678.12 | 33.43 | G300E | 530918.2 | 4.17
741 | Story5 | B86 | 50 MPa RC Beam (27.5 cm x 25 cm) | Beam | 50MPa | Concrete Rectangular | 250 | 275 | 687.5 | 7012.5 | 0.48 | 1179.47 | G300E | 4322329.69 | 33.91 | G300E | 117180.7 | 0.92
742 | Story5 | B87 | 50 MPa RC Beam (27.5 cm x 25 cm) | Beam | 50MPa | Concrete Rectangular | 250 | 275 | 687.5 | 7012.5 | 0.48 | 1179.47 | G300E | 4381059.38 | 34.38 | G300E | 117180.7 | 0.92
743 | Story5 | B88 | 50 MPa RC Beam (27.5 cm x 25 cm) | Beam | 50MPa | Concrete Rectangular | 250 | 275 | 687.5 | 7012.5 | 0.48 | 1179.47 | G300E | 4411446.87 | 34.61 | G300E | 117180.7 | 0.92
744 | Story5 | B89 | 50 MPa RC Beam (27.5 cm x 25 cm) | Beam | 50MPa | Concrete Rectangular | 250 | 275 | 687.5 | 7012.5 | 0.48 | 1179.47 | G300E | 4911379.69 | 38.54 | G300E | 588196.01 | 4.62
745 | Story5 | B9 | 50 MPa RC Beam (27.5 cm x 25 cm) | Beam | 50MPa | Concrete Rectangular | 250 | 275 | 687.5 | 7012.5 | 0.48 | 1179.47 | G300E | 4645781.25 | 36.45 | G300E | 968091.84 | 7.6
746 | Story5 | B90 | 50 MPa RC Beam (27.5 cm x 25 cm) | Beam | 50MPa | Concrete Rectangular | 250 | 275 | 687.5 | 7012.5 | 0.48 | 1179.47 | G300E | 3614359.38 | 28.36 | G300E | 1678970.52 | 13.17
747 | Story5 | B91 | 50 MPa RC Beam (27.5 cm x 25 cm) | Beam | 50MPa | Concrete Rectangular | 250 | 275 | 687.5 | 7012.5 | 0.48 | 1179.47 | G300E | 2212983.17 | 17.36 | G300E | 2240763.46 | 17.58
748 | Story5 | B92 | 50 MPa RC Beam (27.5 cm x 25 cm) | Beam | 50MPa | Concrete Rectangular | 250 | 275 | 687.5 | 7012.5 | 0.48 | 1179.47 | G300E | 4188215.62 | 32.86 | G300E | 1485263.72 | 11.65
749 | Story5 | B93 | 50 MPa RC Beam (27.5 cm x 25 cm) | Beam | 50MPa | Concrete Rectangular | 250 | 275 | 687.5 | 7012.5 | 0.48 | 1179.47 | G300E | 4188215.62 | 32.86 | G300E | 1485263.72 | 11.65
750 | Story5 | B94 | 50 MPa RC Beam (27.5 cm x 25 cm) | Beam | 50MPa | Concrete Rectangular | 250 | 275 | 687.5 | 7012.5 | 0.48 | 1179.47 | G300E | 4511082.81 | 35.4 | G300E | 140616.84 | 1.1
751 | Story5 | B95 | 50 MPa RC Beam (27.5 cm x 25 cm) | Beam | 50MPa | Concrete Rectangular | 250 | 275 | 687.5 | 7012.5 | 0.48 | 1179.47 | G300E | 4912548.44 | 38.55 | G300E | 588224.13 | 4.62
752 | Story5 | B96 | 50 MPa RC Beam (27.5 cm x 25 cm) | Beam | 50MPa | Concrete Rectangular | 250 | 275 | 687.5 | 7012.5 | 0.48 | 1179.47 | G300E | 4401512.5 | 34.54 | G300E | 140616.84 | 1.1
753 | Story5 | B97 | 50 MPa RC Beam (27.5 cm x 25 cm) | Beam | 50MPa | Concrete Rectangular | 250 | 275 | 687.5 | 7012.5 | 0.48 | 1179.47 | G300E | 4645781.25 | 36.45 | G300E | 968091.84 | 7.6
754 | Story5 | B98 | 50 MPa RC Beam (27.5 cm x 25 cm) | Beam | 50MPa | Concrete Rectangular | 250 | 275 | 687.5 | 7012.5 | 0.48 | 1179.47 | G300E | 4349795.31 | 34.13 | G300E | 140616.84 | 1.1
755 | Story5 | B99 | 50 MPa RC Beam (27.5 cm x 25 cm) | Beam | 50MPa | Concrete Rectangular | 250 | 275 | 687.5 | 7012.5 | 0.48 | 1179.47 | G300E | 4646657.81 | 36.46 | G300E | 968091.84 | 7.6
756 | Story6 | B1 | 50 MPa RC Beam (27.5 cm x 25 cm) | Beam | 50MPa | Concrete Rectangular | 250 | 275 | 687.5 | 7012.5 | 0.48 | 1179.47 | G300E | 4043582.81 | 31.73 | G300E | 2538708.42 | 19.92
757 | Story6 | B10 | 50 MPa RC Beam (27.5 cm x 25 cm) | Beam | 50MPa | Concrete Rectangular | 250 | 275 | 687.5 | 7012.5 | 0.48 | 1179.47 | G300E | 3521735.94 | 27.63 | G300E | 1573198.64 | 12.34
758 | Story6 | B100 | 50 MPa RC Beam (27.5 cm x 25 cm) | Beam | 50MPa | Concrete Rectangular | 250 | 275 | 687.5 | 7012.5 | 0.48 | 1179.47 | G300E | 4453814.06 | 34.95 | G300E | 140616.84 | 1.1
759 | Story6 | B101 | 50 MPa RC Beam (27.5 cm x 25 cm) | Beam | 50MPa | Concrete Rectangular | 250 | 275 | 687.5 | 7012.5 | 0.48 | 1179.47 | G300E | 5126429.69 | 40.22 | G300E | 181138.94 | 1.42
760 | Story6 | B102 | 50 MPa RC Beam (27.5 cm x 25 cm) | Beam | 50MPa | Concrete Rectangular | 250 | 275 | 687.5 | 7012.5 | 0.48 | 1179.47 | G300E | 4407940.62 | 34.59 | G300E | 117180.7 | 0.92
761 | Story6 | B103 | 50 MPa RC Beam (27.5 cm x 25 cm) | Beam | 50MPa | Concrete Rectangular | 250 | 275 | 687.5 | 7012.5 | 0.48 | 1179.47 | G300E | 4999912.5 | 39.23 | G300E | 153780.03 | 1.21
762 | Story6 | B104 | 50 MPa RC Beam (27.5 cm x 25 cm) | Beam | 50MPa | Concrete Rectangular | 250 | 275 | 687.5 | 7012.5 | 0.48 | 1179.47 | G300E | 4986764.06 | 39.13 | G300E | 153618.53 | 1.21
763 | Story6 | B105 | 50 MPa RC Beam (27.5 cm x 25 cm) | Beam | 50MPa | Concrete Rectangular | 250 | 275 | 687.5 | 7012.5 | 0.48 | 1179.47 | G300E | 3922325 | 30.78 | G300E | 2585920.52 | 20.29
764 | Story6 | B106 | 50 MPa RC Beam (27.5 cm x 25 cm) | Beam | 50MPa | Concrete Rectangular | 250 | 275 | 687.5 | 7012.5 | 0.48 | 1179.47 | G300E | 4043582.81 | 31.73 | G300E | 2538708.42 | 19.92
765 | Story6 | B107 | 50 MPa RC Beam (27.5 cm x 25 cm) | Beam | 50MPa | Concrete Rectangular | 250 | 275 | 687.5 | 7012.5 | 0.48 | 1179.47 | G300E | 3446351.56 | 27.04 | G300E | 1790525 | 14.05
766 | Story6 | B108 | 50 MPa RC Beam (27.5 cm x 25 cm) | Beam | 50MPa | Concrete Rectangular | 250 | 275 | 687.5 | 7012.5 | 0.48 | 1179.47 | G300E | 3521735.94 | 27.63 | G300E | 1573198.64 | 12.34
767 | Story6 | B109 | 50 MPa RC Beam (27.5 cm x 25 cm) | Beam | 50MPa | Concrete Rectangular | 250 | 275 | 687.5 | 7012.5 | 0.48 | 1179.47 | G300E | 2045896.88 | 16.05 | G300E | 3244450 | 25.46
768 | Story6 | B11 | 50 MPa RC Beam (27.5 cm x 25 cm) | Beam | 50MPa | Concrete Rectangular | 250 | 275 | 687.5 | 7012.5 | 0.48 | 1179.47 | G300E | 5126721.87 | 40.23 | G300E | 181165.45 | 1.42
769 | Story6 | B110 | 50 MPa RC Beam (27.5 cm x 25 cm) | Beam | 50MPa | Concrete Rectangular | 250 | 275 | 687.5 | 7012.5 | 0.48 | 1179.47 | G300E | 3521735.94 | 27.63 | G300E | 1573198.64 | 12.34
770 | Story6 | B111 | 50 MPa RC Beam (27.5 cm x 25 cm) | Beam | 50MPa | Concrete Rectangular | 250 | 275 | 687.5 | 7012.5 | 0.48 | 1179.47 | G300E | 3446935.94 | 27.05 | G300E | 1788187.5 | 14.03
771 | Story6 | B112 | 50 MPa RC Beam (27.5 cm x 25 cm) | Beam | 50MPa | Concrete Rectangular | 250 | 275 | 687.5 | 7012.5 | 0.48 | 1179.47 | G300E | 3920279.69 | 30.76 | G300E | 2587089.27 | 20.3
772 | Story6 | B12 | 50 MPa RC Beam (27.5 cm x 25 cm) | Beam | 50MPa | Concrete Rectangular | 250 | 275 | 687.5 | 7012.5 | 0.48 | 1179.47 | G300E | 3446351.56 | 27.04 | G300E | 1790525 | 14.05
773 | Story6 | B13 | 50 MPa RC Beam (27.5 cm x 25 cm) | Beam | 50MPa | Concrete Rectangular | 250 | 275 | 687.5 | 7012.5 | 0.48 | 1179.47 | G300E | 5094289.06 | 39.97 | G300E | 177654.09 | 1.39
774 | Story6 | B14 | 50 MPa RC Beam (27.5 cm x 25 cm) | Beam | 50MPa | Concrete Rectangular | 250 | 275 | 687.5 | 7012.5 | 0.48 | 1179.47 | G300E | 4043582.81 | 31.73 | G300E | 2538708.42 | 19.92
775 | Story6 | B15 | 50 MPa RC Beam (27.5 cm x 25 cm) | Beam | 50MPa | Concrete Rectangular | 250 | 275 | 687.5 | 7012.5 | 0.48 | 1179.47 | G300E | 4043582.81 | 31.73 | G300E | 2538708.42 | 19.92
776 | Story6 | B16 | 50 MPa RC Beam (27.5 cm x 25 cm) | Beam | 50MPa | Concrete Rectangular | 250 | 275 | 687.5 | 7012.5 | 0.48 | 1179.47 | G300E | 3446351.56 | 27.04 | G300E | 1790525 | 14.05
777 | Story6 | B17 | 50 MPa RC Beam (27.5 cm x 25 cm) | Beam | 50MPa | Concrete Rectangular | 250 | 275 | 687.5 | 7012.5 | 0.48 | 1179.47 | G300E | 5094289.06 | 39.97 | G300E | 177653.29 | 1.39
778 | Story6 | B18 | 50 MPa RC Beam (27.5 cm x 25 cm) | Beam | 50MPa | Concrete Rectangular | 250 | 275 | 687.5 | 7012.5 | 0.48 | 1179.47 | G300E | 4580623.44 | 35.94 | G300E | 140616.84 | 1.1
779 | Story6 | B19 | 50 MPa RC Beam (27.5 cm x 25 cm) | Beam | 50MPa | Concrete Rectangular | 250 | 275 | 687.5 | 7012.5 | 0.48 | 1179.47 | G300E | 4580623.44 | 35.94 | G300E | 140616.84 | 1.1
780 | Story6 | B2 | 50 MPa RC Beam (27.5 cm x 25 cm) | Beam | 50MPa | Concrete Rectangular | 250 | 275 | 687.5 | 7012.5 | 0.48 | 1179.47 | G300E | 4043582.81 | 31.73 | G300E | 2538708.42 | 19.92
781 | Story6 | B20 | 50 MPa RC Beam (27.5 cm x 25 cm) | Beam | 50MPa | Concrete Rectangular | 250 | 275 | 687.5 | 7012.5 | 0.48 | 1179.47 | G300E | 4454398.44 | 34.95 | G300E | 140616.84 | 1.1
782 | Story6 | B21 | 50 MPa RC Beam (27.5 cm x 25 cm) | Beam | 50MPa | Concrete Rectangular | 250 | 275 | 687.5 | 7012.5 | 0.48 | 1179.47 | G300E | 4454982.81 | 34.96 | G300E | 140616.84 | 1.1
783 | Story6 | B22 | 50 MPa RC Beam (27.5 cm x 25 cm) | Beam | 50MPa | Concrete Rectangular | 250 | 275 | 687.5 | 7012.5 | 0.48 | 1179.47 | G300E | 4534750 | 35.58 | G300E | 140616.84 | 1.1
784 | Story6 | B23 | 50 MPa RC Beam (27.5 cm x 25 cm) | Beam | 50MPa | Concrete Rectangular | 250 | 275 | 687.5 | 7012.5 | 0.48 | 1179.47 | G300E | 4292818.75 | 33.68 | G300E | 968091.84 | 7.6
785 | Story6 | B24 | 50 MPa RC Beam (27.5 cm x 25 cm) | Beam | 50MPa | Concrete Rectangular | 250 | 275 | 687.5 | 7012.5 | 0.48 | 1179.47 | G300E | 4534750 | 35.58 | G300E | 140616.84 | 1.1
786 | Story6 | B25 | 50 MPa RC Beam (27.5 cm x 25 cm) | Beam | 50MPa | Concrete Rectangular | 250 | 275 | 687.5 | 7012.5 | 0.48 | 1179.47 | G300E | 4455275 | 34.96 | G300E | 140616.84 | 1.1
787 | Story6 | B26 | 50 MPa RC Beam (27.5 cm x 25 cm) | Beam | 50MPa | Concrete Rectangular | 250 | 275 | 687.5 | 7012.5 | 0.48 | 1179.47 | G300E | 4454398.44 | 34.95 | G300E | 140616.84 | 1.1
788 | Story6 | B27 | 50 MPa RC Beam (27.5 cm x 25 cm) | Beam | 50MPa | Concrete Rectangular | 250 | 275 | 687.5 | 7012.5 | 0.48 | 1179.47 | G300E | 4580623.44 | 35.94 | G300E | 140616.84 | 1.1
789 | Story6 | B28 | 50 MPa RC Beam (27.5 cm x 25 cm) | Beam | 50MPa | Concrete Rectangular | 250 | 275 | 687.5 | 7012.5 | 0.48 | 1179.47 | G300E | 4580623.44 | 35.94 | G300E | 140616.84 | 1.1
790 | Story6 | B29 | 50 MPa RC Beam (27.5 cm x 25 cm) | Beam | 50MPa | Concrete Rectangular | 250 | 275 | 687.5 | 7012.5 | 0.48 | 1179.47 | G300E | 5094289.06 | 39.97 | G300E | 177654.89 | 1.39
791 | Story6 | B3 | 50 MPa RC Beam (27.5 cm x 25 cm) | Beam | 50MPa | Concrete Rectangular | 250 | 275 | 687.5 | 7012.5 | 0.48 | 1179.47 | G300E | 5094289.06 | 39.97 | G300E | 177653.29 | 1.39
792 | Story6 | B30 | 50 MPa RC Beam (27.5 cm x 25 cm) | Beam | 50MPa | Concrete Rectangular | 250 | 275 | 687.5 | 7012.5 | 0.48 | 1179.47 | G300E | 3446351.56 | 27.04 | G300E | 1790525 | 14.05
793 | Story6 | B31 | 50 MPa RC Beam (27.5 cm x 25 cm) | Beam | 50MPa | Concrete Rectangular | 250 | 275 | 687.5 | 7012.5 | 0.48 | 1179.47 | G300E | 3521735.94 | 27.63 | G300E | 1573198.64 | 12.34
794 | Story6 | B32 | 50 MPa RC Beam (27.5 cm x 25 cm) | Beam | 50MPa | Concrete Rectangular | 250 | 275 | 687.5 | 7012.5 | 0.48 | 1179.47 | G300E | 5126721.87 | 40.23 | G300E | 181166.26 | 1.42
795 | Story6 | B33 | 50 MPa RC Beam (27.5 cm x 25 cm) | Beam | 50MPa | Concrete Rectangular | 250 | 275 | 687.5 | 7012.5 | 0.48 | 1179.47 | G300E | 4454982.81 | 34.96 | G300E | 140616.84 | 1.1
796 | Story6 | B34 | 50 MPa RC Beam (27.5 cm x 25 cm) | Beam | 50MPa | Concrete Rectangular | 250 | 275 | 687.5 | 7012.5 | 0.48 | 1179.47 | G300E | 4454398.44 | 34.95 | G300E | 140616.84 | 1.1
797 | Story6 | B35 | 50 MPa RC Beam (27.5 cm x 25 cm) | Beam | 50MPa | Concrete Rectangular | 250 | 275 | 687.5 | 7012.5 | 0.48 | 1179.47 | G300E | 4345704.69 | 34.1 | G300E | 554354.34 | 4.35
798 | Story6 | B36 | 50 MPa RC Beam (27.5 cm x 25 cm) | Beam | 50MPa | Concrete Rectangular | 250 | 275 | 687.5 | 7012.5 | 0.48 | 1179.47 | G300E | 4345704.69 | 34.1 | G300E | 554354.34 | 4.35
799 | Story6 | B37 | 50 MPa RC Beam (27.5 cm x 25 cm) | Beam | 50MPa | Concrete Rectangular | 250 | 275 | 687.5 | 7200 | 0.5 | 1211.01 | G300E | 4490400 | 35.23 | G300E | 1982051.1 | 15.55
800 | Story6 | B38 | 50 MPa RC Beam (27.5 cm x 25 cm) | Beam | 50MPa | Concrete Rectangular | 250 | 275 | 687.5 | 7012.5 | 0.48 | 1179.47 | G300E | 3961478.13 | 31.08 | G300E | 1334957.06 | 10.47
801 | Story6 | B39 | 50 MPa RC Beam (27.5 cm x 25 cm) | Beam | 50MPa | Concrete Rectangular | 250 | 275 | 687.5 | 7200 | 0.5 | 1211.01 | G300E | 4491000 | 35.24 | G300E | 1982051.1 | 15.55
802 | Story6 | B4 | 50 MPa RC Beam (27.5 cm x 25 cm) | Beam | 50MPa | Concrete Rectangular | 250 | 275 | 687.5 | 7012.5 | 0.48 | 1179.47 | G300E | 3446351.56 | 27.04 | G300E | 1790525 | 14.05
803 | Story6 | B40 | 50 MPa RC Beam (27.5 cm x 25 cm) | Beam | 50MPa | Concrete Rectangular | 250 | 275 | 687.5 | 7012.5 | 0.48 | 1179.47 | G300E | 4345704.69 | 34.1 | G300E | 554354.34 | 4.35
804 | Story6 | B41 | 50 MPa RC Beam (27.5 cm x 25 cm) | Beam | 50MPa | Concrete Rectangular | 250 | 275 | 687.5 | 7012.5 | 0.48 | 1179.47 | G300E | 4345704.69 | 34.1 | G300E | 554354.34 | 4.35
805 | Story6 | B42 | 50 MPa RC Beam (27.5 cm x 25 cm) | Beam | 50MPa | Concrete Rectangular | 250 | 275 | 687.5 | 7012.5 | 0.48 | 1179.47 | G300E | 4454398.44 | 34.95 | G300E | 140616.84 | 1.1
806 | Story6 | B43 | 50 MPa RC Beam (27.5 cm x 25 cm) | Beam | 50MPa | Concrete Rectangular | 250 | 275 | 687.5 | 7012.5 | 0.48 | 1179.47 | G300E | 4455275 | 34.96 | G300E | 140616.84 | 1.1
807 | Story6 | B44 | 50 MPa RC Beam (27.5 cm x 25 cm) | Beam | 50MPa | Concrete Rectangular | 250 | 275 | 687.5 | 7012.5 | 0.48 | 1179.47 | G300E | 5126721.87 | 40.23 | G300E | 181168.67 | 1.42
808 | Story6 | B45 | 50 MPa RC Beam (27.5 cm x 25 cm) | Beam | 50MPa | Concrete Rectangular | 250 | 275 | 687.5 | 7012.5 | 0.48 | 1179.47 | G300E | 3521735.94 | 27.63 | G300E | 1573198.64 | 12.34
809 | Story6 | B46 | 50 MPa RC Beam (27.5 cm x 25 cm) | Beam | 50MPa | Concrete Rectangular | 250 | 275 | 687.5 | 7012.5 | 0.48 | 1179.47 | G300E | 2045896.88 | 16.05 | G300E | 3244450 | 25.46
810 | Story6 | B47 | 50 MPa RC Beam (27.5 cm x 25 cm) | Beam | 50MPa | Concrete Rectangular | 250 | 275 | 687.5 | 7012.5 | 0.48 | 1179.47 | G300E | 4455859.38 | 34.96 | G300E | 1405313.69 | 11.03
811 | Story6 | B48 | 50 MPa RC Beam (27.5 cm x 25 cm) | Beam | 50MPa | Concrete Rectangular | 250 | 275 | 687.5 | 7012.5 | 0.48 | 1179.47 | G300E | 4292818.75 | 33.68 | G300E | 968091.84 | 7.6
812 | Story6 | B49 | 50 MPa RC Beam (27.5 cm x 25 cm) | Beam | 50MPa | Concrete Rectangular | 250 | 275 | 687.5 | 7012.5 | 0.48 | 1179.47 | G300E | 4534750 | 35.58 | G300E | 140616.84 | 1.1
813 | Story6 | B5 | 50 MPa RC Beam (27.5 cm x 25 cm) | Beam | 50MPa | Concrete Rectangular | 250 | 275 | 687.5 | 7012.5 | 0.48 | 1179.47 | G300E | 5126721.87 | 40.23 | G300E | 181167.06 | 1.42
814 | Story6 | B50 | 50 MPa RC Beam (27.5 cm x 25 cm) | Beam | 50MPa | Concrete Rectangular | 250 | 275 | 687.5 | 7012.5 | 0.48 | 1179.47 | G300E | 3961478.13 | 31.08 | G300E | 1334957.06 | 10.47
815 | Story6 | B51 | 50 MPa RC Beam (27.5 cm x 25 cm) | Beam | 50MPa | Concrete Rectangular | 250 | 275 | 687.5 | 7200 | 0.5 | 1211.01 | G300E | 4490400 | 35.23 | G300E | 1982051.1 | 15.55
816 | Story6 | B55 | 50 MPa RC Beam (27.5 cm x 25 cm) | Beam | 50MPa | Concrete Rectangular | 250 | 275 | 687.5 | 7012.5 | 0.48 | 1179.47 | G300E | 4373754.69 | 34.32 | G300E | 1828169.56 | 14.34
817 | Story6 | B56 | 50 MPa RC Beam (27.5 cm x 25 cm) | Beam | 50MPa | Concrete Rectangular | 250 | 275 | 687.5 | 7012.5 | 0.48 | 1179.47 | G300E | 3962062.5 | 31.09 | G300E | 1334957.06 | 10.47
818 | Story6 | B57 | 50 MPa RC Beam (27.5 cm x 25 cm) | Beam | 50MPa | Concrete Rectangular | 250 | 275 | 687.5 | 7012.5 | 0.48 | 1179.47 | G300E | 4535334.38 | 35.59 | G300E | 140616.84 | 1.1
819 | Story6 | B58 | 50 MPa RC Beam (27.5 cm x 25 cm) | Beam | 50MPa | Concrete Rectangular | 250 | 275 | 687.5 | 7012.5 | 0.48 | 1179.47 | G300E | 4293110.94 | 33.69 | G300E | 968091.84 | 7.6
820 | Story6 | B59 | 50 MPa RC Beam (27.5 cm x 25 cm) | Beam | 50MPa | Concrete Rectangular | 250 | 275 | 687.5 | 7012.5 | 0.48 | 1179.47 | G300E | 4455859.38 | 34.96 | G300E | 1405316.1 | 11.03
821 | Story6 | B6 | 50 MPa RC Beam (27.5 cm x 25 cm) | Beam | 50MPa | Concrete Rectangular | 250 | 275 | 687.5 | 7012.5 | 0.48 | 1179.47 | G300E | 3521735.94 | 27.63 | G300E | 1573198.64 | 12.34
822 | Story6 | B60 | 50 MPa RC Beam (27.5 cm x 25 cm) | Beam | 50MPa | Concrete Rectangular | 250 | 275 | 687.5 | 7012.5 | 0.48 | 1179.47 | G300E | 2045896.88 | 16.05 | G300E | 3244450 | 25.46
823 | Story6 | B61 | 50 MPa RC Beam (27.5 cm x 25 cm) | Beam | 50MPa | Concrete Rectangular | 250 | 275 | 687.5 | 7012.5 | 0.48 | 1179.47 | G300E | 3521735.94 | 27.63 | G300E | 1573198.64 | 12.34
824 | Story6 | B62 | 50 MPa RC Beam (27.5 cm x 25 cm) | Beam | 50MPa | Concrete Rectangular | 250 | 275 | 687.5 | 7012.5 | 0.48 | 1179.47 | G300E | 4455859.38 | 34.96 | G300E | 1405313.69 | 11.03
825 | Story6 | B63 | 50 MPa RC Beam (27.5 cm x 25 cm) | Beam | 50MPa | Concrete Rectangular | 250 | 275 | 687.5 | 7012.5 | 0.48 | 1179.47 | G300E | 4454982.81 | 34.96 | G300E | 140616.84 | 1.1
826 | Story6 | B64 | 50 MPa RC Beam (27.5 cm x 25 cm) | Beam | 50MPa | Concrete Rectangular | 250 | 275 | 687.5 | 7012.5 | 0.48 | 1179.47 | G300E | 4534750 | 35.58 | G300E | 140616.84 | 1.1
827 | Story6 | B65 | 50 MPa RC Beam (27.5 cm x 25 cm) | Beam | 50MPa | Concrete Rectangular | 250 | 275 | 687.5 | 7012.5 | 0.48 | 1179.47 | G300E | 4345704.69 | 34.1 | G300E | 554354.34 | 4.35
828 | Story6 | B66 | 50 MPa RC Beam (27.5 cm x 25 cm) | Beam | 50MPa | Concrete Rectangular | 250 | 275 | 687.5 | 7200 | 0.5 | 1211.01 | G300E | 4490400 | 35.23 | G300E | 1982051.1 | 15.55
829 | Story6 | B67 | 50 MPa RC Beam (27.5 cm x 25 cm) | Beam | 50MPa | Concrete Rectangular | 250 | 275 | 687.5 | 7012.5 | 0.48 | 1179.47 | G300E | 4373462.5 | 34.32 | G300E | 1930435.19 | 15.15
830 | Story6 | B69 | 50 MPa RC Beam (27.5 cm x 25 cm) | Beam | 50MPa | Concrete Rectangular | 250 | 275 | 687.5 | 7012.5 | 0.48 | 1179.47 | G300E | 4277040.62 | 33.56 | G300E | 1691949.05 | 13.28
831 | Story6 | B7 | 50 MPa RC Beam (27.5 cm x 25 cm) | Beam | 50MPa | Concrete Rectangular | 250 | 275 | 687.5 | 7012.5 | 0.48 | 1179.47 | G300E | 4455859.38 | 34.96 | G300E | 1405313.69 | 11.03
832 | Story6 | B70 | 50 MPa RC Beam (27.5 cm x 25 cm) | Beam | 50MPa | Concrete Rectangular | 250 | 275 | 687.5 | 7012.5 | 0.48 | 1179.47 | G300E | 4260385.94 | 33.43 | G300E | 1586177.17 | 12.45
833 | Story6 | B71 | 50 MPa RC Beam (27.5 cm x 25 cm) | Beam | 50MPa | Concrete Rectangular | 250 | 275 | 687.5 | 7012.5 | 0.48 | 1179.47 | G300E | 4250451.56 | 33.35 | G300E | 841221.33 | 6.6
834 | Story6 | B72 | 50 MPa RC Beam (27.5 cm x 25 cm) | Beam | 50MPa | Concrete Rectangular | 250 | 275 | 687.5 | 7012.5 | 0.48 | 1179.47 | G300E | 4534750 | 35.58 | G300E | 140616.84 | 1.1
835 | Story6 | B73 | 50 MPa RC Beam (27.5 cm x 25 cm) | Beam | 50MPa | Concrete Rectangular | 250 | 275 | 687.5 | 7012.5 | 0.48 | 1179.47 | G300E | 4453521.88 | 34.94 | G300E | 140616.84 | 1.1
836 | Story6 | B74 | 50 MPa RC Beam (27.5 cm x 25 cm) | Beam | 50MPa | Concrete Rectangular | 250 | 275 | 687.5 | 7012.5 | 0.48 | 1179.47 | G300E | 4455859.38 | 34.96 | G300E | 1405317.71 | 11.03
837 | Story6 | B75 | 50 MPa RC Beam (27.5 cm x 25 cm) | Beam | 50MPa | Concrete Rectangular | 250 | 275 | 687.5 | 7012.5 | 0.48 | 1179.47 | G300E | 3522028.12 | 27.64 | G300E | 1573198.64 | 12.34
838 | Story6 | B76 | 50 MPa RC Beam (27.5 cm x 25 cm) | Beam | 50MPa | Concrete Rectangular | 250 | 275 | 687.5 | 7012.5 | 0.48 | 1179.47 | G300E | 3446351.56 | 27.04 | G300E | 1790525 | 14.05
839 | Story6 | B77 | 50 MPa RC Beam (27.5 cm x 25 cm) | Beam | 50MPa | Concrete Rectangular | 250 | 275 | 687.5 | 7012.5 | 0.48 | 1179.47 | G300E | 5126721.87 | 40.23 | G300E | 181165.45 | 1.42
840 | Story6 | B78 | 50 MPa RC Beam (27.5 cm x 25 cm) | Beam | 50MPa | Concrete Rectangular | 250 | 275 | 687.5 | 7012.5 | 0.48 | 1179.47 | G300E | 4580623.44 | 35.94 | G300E | 140616.84 | 1.1
841 | Story6 | B79 | 50 MPa RC Beam (27.5 cm x 25 cm) | Beam | 50MPa | Concrete Rectangular | 250 | 275 | 687.5 | 7012.5 | 0.48 | 1179.47 | G300E | 4454398.44 | 34.95 | G300E | 140616.84 | 1.1
842 | Story6 | B8 | 50 MPa RC Beam (27.5 cm x 25 cm) | Beam | 50MPa | Concrete Rectangular | 250 | 275 | 687.5 | 7012.5 | 0.48 | 1179.47 | G300E | 2045896.88 | 16.05 | G300E | 3244450 | 25.46
843 | Story6 | B80 | 50 MPa RC Beam (27.5 cm x 25 cm) | Beam | 50MPa | Concrete Rectangular | 250 | 275 | 687.5 | 7012.5 | 0.48 | 1179.47 | G300E | 4454398.44 | 34.95 | G300E | 140616.84 | 1.1
844 | Story6 | B81 | 50 MPa RC Beam (27.5 cm x 25 cm) | Beam | 50MPa | Concrete Rectangular | 250 | 275 | 687.5 | 7012.5 | 0.48 | 1179.47 | G300E | 4345996.88 | 34.1 | G300E | 554354.34 | 4.35
845 | Story6 | B82 | 50 MPa RC Beam (27.5 cm x 25 cm) | Beam | 50MPa | Concrete Rectangular | 250 | 275 | 687.5 | 7012.5 | 0.48 | 1179.47 | G300E | 4535334.38 | 35.59 | G300E | 140616.84 | 1.1
846 | Story6 | B83 | 50 MPa RC Beam (27.5 cm x 25 cm) | Beam | 50MPa | Concrete Rectangular | 250 | 275 | 687.5 | 7012.5 | 0.48 | 1179.47 | G300E | 3961478.12 | 31.08 | G300E | 1334957.06 | 10.47
847 | Story6 | B84 | 50 MPa RC Beam (27.5 cm x 25 cm) | Beam | 50MPa | Concrete Rectangular | 250 | 275 | 687.5 | 7012.5 | 0.48 | 1179.47 | G300E | 4534750 | 35.58 | G300E | 140616.84 | 1.1
848 | Story6 | B85 | 50 MPa RC Beam (27.5 cm x 25 cm) | Beam | 50MPa | Concrete Rectangular | 250 | 275 | 687.5 | 7012.5 | 0.48 | 1179.47 | G300E | 4248406.25 | 33.33 | G300E | 841221.33 | 6.6
849 | Story6 | B86 | 50 MPa RC Beam (27.5 cm x 25 cm) | Beam | 50MPa | Concrete Rectangular | 250 | 275 | 687.5 | 7012.5 | 0.48 | 1179.47 | G300E | 4367910.94 | 34.27 | G300E | 117180.7 | 0.92
850 | Story6 | B87 | 50 MPa RC Beam (27.5 cm x 25 cm) | Beam | 50MPa | Concrete Rectangular | 250 | 275 | 687.5 | 7012.5 | 0.48 | 1179.47 | G300E | 4353593.75 | 34.16 | G300E | 117180.7 | 0.92
851 | Story6 | B88 | 50 MPa RC Beam (27.5 cm x 25 cm) | Beam | 50MPa | Concrete Rectangular | 250 | 275 | 687.5 | 7012.5 | 0.48 | 1179.47 | G300E | 4409693.75 | 34.6 | G300E | 117180.7 | 0.92
852 | Story6 | B89 | 50 MPa RC Beam (27.5 cm x 25 cm) | Beam | 50MPa | Concrete Rectangular | 250 | 275 | 687.5 | 7012.5 | 0.48 | 1179.47 | G300E | 5126429.69 | 40.22 | G300E | 181139.74 | 1.42
853 | Story6 | B9 | 50 MPa RC Beam (27.5 cm x 25 cm) | Beam | 50MPa | Concrete Rectangular | 250 | 275 | 687.5 | 7012.5 | 0.48 | 1179.47 | G300E | 4455859.38 | 34.96 | G300E | 1405313.69 | 11.03
854 | Story6 | B90 | 50 MPa RC Beam (27.5 cm x 25 cm) | Beam | 50MPa | Concrete Rectangular | 250 | 275 | 687.5 | 7012.5 | 0.48 | 1179.47 | G300E | 3446351.56 | 27.04 | G300E | 1788187.5 | 14.03
855 | Story6 | B91 | 50 MPa RC Beam (27.5 cm x 25 cm) | Beam | 50MPa | Concrete Rectangular | 250 | 275 | 687.5 | 7012.5 | 0.48 | 1179.47 | G300E | 4043582.81 | 31.73 | G300E | 2538708.42 | 19.92
856 | Story6 | B92 | 50 MPa RC Beam (27.5 cm x 25 cm) | Beam | 50MPa | Concrete Rectangular | 250 | 275 | 687.5 | 7012.5 | 0.48 | 1179.47 | G300E | 5094289.06 | 39.97 | G300E | 177654.09 | 1.39
857 | Story6 | B93 | 50 MPa RC Beam (27.5 cm x 25 cm) | Beam | 50MPa | Concrete Rectangular | 250 | 275 | 687.5 | 7012.5 | 0.48 | 1179.47 | G300E | 5094289.06 | 39.97 | G300E | 177654.89 | 1.39
858 | Story6 | B94 | 50 MPa RC Beam (27.5 cm x 25 cm) | Beam | 50MPa | Concrete Rectangular | 250 | 275 | 687.5 | 7012.5 | 0.48 | 1179.47 | G300E | 4580623.44 | 35.94 | G300E | 140616.84 | 1.1
859 | Story6 | B95 | 50 MPa RC Beam (27.5 cm x 25 cm) | Beam | 50MPa | Concrete Rectangular | 250 | 275 | 687.5 | 7012.5 | 0.48 | 1179.47 | G300E | 5126721.87 | 40.23 | G300E | 181168.67 | 1.42
860 | Story6 | B96 | 50 MPa RC Beam (27.5 cm x 25 cm) | Beam | 50MPa | Concrete Rectangular | 250 | 275 | 687.5 | 7012.5 | 0.48 | 1179.47 | G300E | 4455275 | 34.96 | G300E | 140616.84 | 1.1
861 | Story6 | B97 | 50 MPa RC Beam (27.5 cm x 25 cm) | Beam | 50MPa | Concrete Rectangular | 250 | 275 | 687.5 | 7012.5 | 0.48 | 1179.47 | G300E | 4455859.38 | 34.96 | G300E | 1405316.1 | 11.03
862 | Story6 | B98 | 50 MPa RC Beam (27.5 cm x 25 cm) | Beam | 50MPa | Concrete Rectangular | 250 | 275 | 687.5 | 7012.5 | 0.48 | 1179.47 | G300E | 4293110.94 | 33.69 | G300E | 968091.84 | 7.6
863 | Story6 | B99 | 50 MPa RC Beam (27.5 cm x 25 cm) | Beam | 50MPa | Concrete Rectangular | 250 | 275 | 687.5 | 7012.5 | 0.48 | 1179.47 | G300E | 4455859.38 | 34.96 | G300E | 1405316.91 | 11.03
864 | Story7 | B1 | 50 MPa RC Beam (25 cm x 25 cm) | Beam | 50MPa | Concrete Rectangular | 250 | 250 | 625 | 7025 | 0.44 | 1074.16 | G300E | 2668376 | 20.94 | G300E | 1587650 | 12.46
865 | Story7 | B10 | 50 MPa RC Beam (25 cm x 25 cm) | Beam | 50MPa | Concrete Rectangular | 250 | 250 | 625 | 7025 | 0.44 | 1074.16 | G300E | 2769536 | 21.73 | G300E | 2130220.96 | 16.71
866 | Story7 | B100 | 50 MPa RC Beam (25 cm x 25 cm) | Beam | 50MPa | Concrete Rectangular | 250 | 250 | 625 | 7025 | 0.44 | 1074.16 | G300E | 4959064.58 | 38.91 | G300E | 907836.36 | 7.12
867 | Story7 | B101 | 50 MPa RC Beam (25 cm x 25 cm) | Beam | 50MPa | Concrete Rectangular | 250 | 250 | 625 | 7025 | 0.44 | 1074.16 | G300E | 5453741.67 | 42.79 | G300E | 551608.12 | 4.33
868 | Story7 | B102 | 50 MPa RC Beam (25 cm x 25 cm) | Beam | 50MPa | Concrete Rectangular | 250 | 250 | 625 | 7025 | 0.44 | 1074.16 | G300E | 5144641.67 | 40.37 | G300E | 108076.7 | 0.85
869 | Story7 | B103 | 50 MPa RC Beam (25 cm x 25 cm) | Beam | 50MPa | Concrete Rectangular | 250 | 250 | 625 | 7025 | 0.44 | 1074.16 | G300E | 4744216.67 | 37.22 | G300E | 886492.8 | 6.96
870 | Story7 | B104 | 50 MPa RC Beam (25 cm x 25 cm) | Beam | 50MPa | Concrete Rectangular | 250 | 250 | 625 | 7025 | 0.44 | 1074.16 | G300E | 4727239.58 | 37.09 | G300E | 886492.8 | 6.96
871 | Story7 | B105 | 50 MPa RC Beam (25 cm x 25 cm) | Beam | 50MPa | Concrete Rectangular | 250 | 250 | 625 | 7025 | 0.44 | 1074.16 | G300E | 2498652 | 19.61 | G300E | 1605610.82 | 12.6
872 | Story7 | B106 | 50 MPa RC Beam (25 cm x 25 cm) | Beam | 50MPa | Concrete Rectangular | 250 | 250 | 625 | 7025 | 0.44 | 1074.16 | G300E | 2668376 | 20.94 | G300E | 1587650 | 12.46
873 | Story7 | B107 | 50 MPa RC Beam (25 cm x 25 cm) | Beam | 50MPa | Concrete Rectangular | 250 | 250 | 625 | 7025 | 0.44 | 1074.16 | G300E | 4097038.54 | 32.15 | G300E | 1311260.89 | 10.29
874 | Story7 | B108 | 50 MPa RC Beam (25 cm x 25 cm) | Beam | 50MPa | Concrete Rectangular | 250 | 250 | 625 | 7025 | 0.44 | 1074.16 | G300E | 2988435 | 23.45 | G300E | 2105533 | 16.52
875 | Story7 | B109 | 50 MPa RC Beam (25 cm x 25 cm) | Beam | 50MPa | Concrete Rectangular | 250 | 250 | 625 | 7025 | 0.44 | 1074.16 | G300E | 3954489.58 | 31.03 | G300E | 1253328.79 | 9.83
876 | Story7 | B11 | 50 MPa RC Beam (25 cm x 25 cm) | Beam | 50MPa | Concrete Rectangular | 250 | 250 | 625 | 7025 | 0.44 | 1074.16 | G300E | 5454619.79 | 42.8 | G300E | 941524.16 | 7.39
877 | Story7 | B110 | 50 MPa RC Beam (25 cm x 25 cm) | Beam | 50MPa | Concrete Rectangular | 250 | 250 | 625 | 7025 | 0.44 | 1074.16 | G300E | 2770098 | 21.74 | G300E | 2129103.28 | 16.71
878 | Story7 | B111 | 50 MPa RC Beam (25 cm x 25 cm) | Beam | 50MPa | Concrete Rectangular | 250 | 250 | 625 | 7025 | 0.44 | 1074.16 | G300E | 4096160.42 | 32.14 | G300E | 1310090.05 | 10.28
879 | Story7 | B112 | 50 MPa RC Beam (25 cm x 25 cm) | Beam | 50MPa | Concrete Rectangular | 250 | 250 | 625 | 7025 | 0.44 | 1074.16 | G300E | 2506520 | 19.67 | G300E | 1593527.82 | 12.5
880 | Story7 | B12 | 50 MPa RC Beam (25 cm x 25 cm) | Beam | 50MPa | Concrete Rectangular | 250 | 250 | 625 | 7025 | 0.44 | 1074.16 | G300E | 4097331.25 | 32.15 | G300E | 1311260.89 | 10.29
881 | Story7 | B13 | 50 MPa RC Beam (25 cm x 25 cm) | Beam | 50MPa | Concrete Rectangular | 250 | 250 | 625 | 7025 | 0.44 | 1074.16 | G300E | 4772023.96 | 37.44 | G300E | 907836.36 | 7.12
882 | Story7 | B14 | 50 MPa RC Beam (25 cm x 25 cm) | Beam | 50MPa | Concrete Rectangular | 250 | 250 | 625 | 7025 | 0.44 | 1074.16 | G300E | 2529562 | 19.85 | G300E | 1608139.82 | 12.62
883 | Story7 | B15 | 50 MPa RC Beam (25 cm x 25 cm) | Beam | 50MPa | Concrete Rectangular | 250 | 250 | 625 | 7025 | 0.44 | 1074.16 | G300E | 2668376 | 20.94 | G300E | 1587650 | 12.46
884 | Story7 | B16 | 50 MPa RC Beam (25 cm x 25 cm) | Beam | 50MPa | Concrete Rectangular | 250 | 250 | 625 | 7025 | 0.44 | 1074.16 | G300E | 4097038.54 | 32.15 | G300E | 1311260.89 | 10.29
885 | Story7 | B17 | 50 MPa RC Beam (25 cm x 25 cm) | Beam | 50MPa | Concrete Rectangular | 250 | 250 | 625 | 7025 | 0.44 | 1074.16 | G300E | 4772023.96 | 37.44 | G300E | 907836.36 | 7.12
886 | Story7 | B18 | 50 MPa RC Beam (25 cm x 25 cm) | Beam | 50MPa | Concrete Rectangular | 250 | 250 | 625 | 7025 | 0.44 | 1074.16 | G300E | 5198500 | 40.79 | G300E | 130665 | 1.03
887 | Story7 | B19 | 50 MPa RC Beam (25 cm x 25 cm) | Beam | 50MPa | Concrete Rectangular | 250 | 250 | 625 | 7025 | 0.44 | 1074.16 | G300E | 5198500 | 40.79 | G300E | 130665 | 1.03
888 | Story7 | B2 | 50 MPa RC Beam (25 cm x 25 cm) | Beam | 50MPa | Concrete Rectangular | 250 | 250 | 625 | 7025 | 0.44 | 1074.16 | G300E | 2668376 | 20.94 | G300E | 1587650 | 12.46
889 | Story7 | B20 | 50 MPa RC Beam (25 cm x 25 cm) | Beam | 50MPa | Concrete Rectangular | 250 | 250 | 625 | 7025 | 0.44 | 1074.16 | G300E | 5163960.42 | 40.52 | G300E | 130214.96 | 1.02
890 | Story7 | B21 | 50 MPa RC Beam (25 cm x 25 cm) | Beam | 50MPa | Concrete Rectangular | 250 | 250 | 625 | 7025 | 0.44 | 1074.16 | G300E | 4959357.29 | 38.91 | G300E | 907836.36 | 7.12
891 | Story7 | B22 | 50 MPa RC Beam (25 cm x 25 cm) | Beam | 50MPa | Concrete Rectangular | 250 | 250 | 625 | 7025 | 0.44 | 1074.16 | G300E | 5265237.5 | 41.31 | G300E | 132882.27 | 1.04
892 | Story7 | B23 | 50 MPa RC Beam (25 cm x 25 cm) | Beam | 50MPa | Concrete Rectangular | 250 | 250 | 625 | 7025 | 0.44 | 1074.16 | G300E | 5057414.58 | 39.68 | G300E | 128061.36 | 1
893 | Story7 | B24 | 50 MPa RC Beam (25 cm x 25 cm) | Beam | 50MPa | Concrete Rectangular | 250 | 250 | 625 | 7025 | 0.44 | 1074.16 | G300E | 5265237.5 | 41.31 | G300E | 132883 | 1.04
894 | Story7 | B25 | 50 MPa RC Beam (25 cm x 25 cm) | Beam | 50MPa | Concrete Rectangular | 250 | 250 | 625 | 7025 | 0.44 | 1074.16 | G300E | 4959357.29 | 38.91 | G300E | 907836.36 | 7.12
895 | Story7 | B26 | 50 MPa RC Beam (25 cm x 25 cm) | Beam | 50MPa | Concrete Rectangular | 250 | 250 | 625 | 7025 | 0.44 | 1074.16 | G300E | 5163960.42 | 40.52 | G300E | 130214.96 | 1.02
896 | Story7 | B27 | 50 MPa RC Beam (25 cm x 25 cm) | Beam | 50MPa | Concrete Rectangular | 250 | 250 | 625 | 7025 | 0.44 | 1074.16 | G300E | 5198500 | 40.79 | G300E | 130665 | 1.03
897 | Story7 | B28 | 50 MPa RC Beam (25 cm x 25 cm) | Beam | 50MPa | Concrete Rectangular | 250 | 250 | 625 | 7025 | 0.44 | 1074.16 | G300E | 5198500 | 40.79 | G300E | 130665 | 1.03
898 | Story7 | B29 | 50 MPa RC Beam (25 cm x 25 cm) | Beam | 50MPa | Concrete Rectangular | 250 | 250 | 625 | 7025 | 0.44 | 1074.16 | G300E | 4771731.25 | 37.44 | G300E | 907836.36 | 7.12
899 | Story7 | B3 | 50 MPa RC Beam (25 cm x 25 cm) | Beam | 50MPa | Concrete Rectangular | 250 | 250 | 625 | 7025 | 0.44 | 1074.16 | G300E | 4772023.96 | 37.44 | G300E | 907836.36 | 7.12
900 | Story7 | B30 | 50 MPa RC Beam (25 cm x 25 cm) | Beam | 50MPa | Concrete Rectangular | 250 | 250 | 625 | 7025 | 0.44 | 1074.16 | G300E | 4097038.54 | 32.15 | G300E | 1311260.89 | 10.29
901 | Story7 | B31 | 50 MPa RC Beam (25 cm x 25 cm) | Beam | 50MPa | Concrete Rectangular | 250 | 250 | 625 | 7025 | 0.44 | 1074.16 | G300E | 2988435 | 23.45 | G300E | 2105533 | 16.52
902 | Story7 | B32 | 50 MPa RC Beam (25 cm x 25 cm) | Beam | 50MPa | Concrete Rectangular | 250 | 250 | 625 | 7025 | 0.44 | 1074.16 | G300E | 5454619.79 | 42.8 | G300E | 941524.89 | 7.39
903 | Story7 | B33 | 50 MPa RC Beam (25 cm x 25 cm) | Beam | 50MPa | Concrete Rectangular | 250 | 250 | 625 | 7025 | 0.44 | 1074.16 | G300E | 4959357.29 | 38.91 | G300E | 907836.36 | 7.12
904 | Story7 | B34 | 50 MPa RC Beam (25 cm x 25 cm) | Beam | 50MPa | Concrete Rectangular | 250 | 250 | 625 | 7025 | 0.44 | 1074.16 | G300E | 5163960.42 | 40.52 | G300E | 130214.96 | 1.02
905 | Story7 | B35 | 50 MPa RC Beam (25 cm x 25 cm) | Beam | 50MPa | Concrete Rectangular | 250 | 250 | 625 | 7025 | 0.44 | 1074.16 | G300E | 4968138.54 | 38.98 | G300E | 907836.36 | 7.12
906 | Story7 | B36 | 50 MPa RC Beam (25 cm x 25 cm) | Beam | 50MPa | Concrete Rectangular | 250 | 250 | 625 | 7025 | 0.44 | 1074.16 | G300E | 4968138.54 | 38.98 | G300E | 907836.36 | 7.12
907 | Story7 | B37 | 50 MPa RC Beam (25 cm x 25 cm) | Beam | 50MPa | Concrete Rectangular | 250 | 250 | 625 | 7200 | 0.45 | 1100.92 | G300E | 5487300 | 43.06 | G300E | 1022301 | 8.02
908 | Story7 | B38 | 50 MPa RC Beam (25 cm x 25 cm) | Beam | 50MPa | Concrete Rectangular | 250 | 250 | 625 | 7025 | 0.44 | 1074.16 | G300E | 4510050 | 35.39 | G300E | 865149.24 | 6.79
909 | Story7 | B39 | 50 MPa RC Beam (25 cm x 25 cm) | Beam | 50MPa | Concrete Rectangular | 250 | 250 | 625 | 7200 | 0.45 | 1100.92 | G300E | 5493600 | 43.1 | G300E | 1022301 | 8.02
910 | Story7 | B4 | 50 MPa RC Beam (25 cm x 25 cm) | Beam | 50MPa | Concrete Rectangular | 250 | 250 | 625 | 7025 | 0.44 | 1074.16 | G300E | 4097038.54 | 32.15 | G300E | 1311260.89 | 10.29
911 | Story7 | B40 | 50 MPa RC Beam (25 cm x 25 cm) | Beam | 50MPa | Concrete Rectangular | 250 | 250 | 625 | 7025 | 0.44 | 1074.16 | G300E | 4968138.54 | 38.98 | G300E | 907836.36 | 7.12
912 | Story7 | B41 | 50 MPa RC Beam (25 cm x 25 cm) | Beam | 50MPa | Concrete Rectangular | 250 | 250 | 625 | 7025 | 0.44 | 1074.16 | G300E | 4968138.54 | 38.98 | G300E | 907836.36 | 7.12
913 | Story7 | B42 | 50 MPa RC Beam (25 cm x 25 cm) | Beam | 50MPa | Concrete Rectangular | 250 | 250 | 625 | 7025 | 0.44 | 1074.16 | G300E | 5163960.42 | 40.52 | G300E | 130216.42 | 1.02
914 | Story7 | B43 | 50 MPa RC Beam (25 cm x 25 cm) | Beam | 50MPa | Concrete Rectangular | 250 | 250 | 625 | 7025 | 0.44 | 1074.16 | G300E | 4959357.29 | 38.91 | G300E | 907836.36 | 7.12
915 | Story7 | B44 | 50 MPa RC Beam (25 cm x 25 cm) | Beam | 50MPa | Concrete Rectangular | 250 | 250 | 625 | 7025 | 0.44 | 1074.16 | G300E | 5454912.5 | 42.8 | G300E | 941525.62 | 7.39
916 | Story7 | B45 | 50 MPa RC Beam (25 cm x 25 cm) | Beam | 50MPa | Concrete Rectangular | 250 | 250 | 625 | 7025 | 0.44 | 1074.16 | G300E | 2988435 | 23.45 | G300E | 2105533 | 16.52
917 | Story7 | B46 | 50 MPa RC Beam (25 cm x 25 cm) | Beam | 50MPa | Concrete Rectangular | 250 | 250 | 625 | 7025 | 0.44 | 1074.16 | G300E | 3954489.58 | 31.03 | G300E | 1253328.79 | 9.83
918 | Story7 | B47 | 50 MPa RC Beam (25 cm x 25 cm) | Beam | 50MPa | Concrete Rectangular | 250 | 250 | 625 | 7025 | 0.44 | 1074.16 | G300E | 4886765.62 | 38.34 | G300E | 594077.17 | 4.66
919 | Story7 | B48 | 50 MPa RC Beam (25 cm x 25 cm) | Beam | 50MPa | Concrete Rectangular | 250 | 250 | 625 | 7025 | 0.44 | 1074.16 | G300E | 5057414.58 | 39.68 | G300E | 128061.36 | 1
920 | Story7 | B49 | 50 MPa RC Beam (25 cm x 25 cm) | Beam | 50MPa | Concrete Rectangular | 250 | 250 | 625 | 7025 | 0.44 | 1074.16 | G300E | 5264944.79 | 41.31 | G300E | 132882.27 | 1.04
921 | Story7 | B5 | 50 MPa RC Beam (25 cm x 25 cm) | Beam | 50MPa | Concrete Rectangular | 250 | 250 | 625 | 7025 | 0.44 | 1074.16 | G300E | 5454619.79 | 42.8 | G300E | 941524.89 | 7.39
922 | Story7 | B50 | 50 MPa RC Beam (25 cm x 25 cm) | Beam | 50MPa | Concrete Rectangular | 250 | 250 | 625 | 7025 | 0.44 | 1074.16 | G300E | 4510635.42 | 35.39 | G300E | 865149.24 | 6.79
923 | Story7 | B51 | 50 MPa RC Beam (25 cm x 25 cm) | Beam | 50MPa | Concrete Rectangular | 250 | 250 | 625 | 7200 | 0.45 | 1100.92 | G300E | 5489100 | 43.07 | G300E | 1022301 | 8.02
924 | Story7 | B55 | 50 MPa RC Beam (25 cm x 25 cm) | Beam | 50MPa | Concrete Rectangular | 250 | 250 | 625 | 7025 | 0.44 | 1074.16 | G300E | 5356855.21 | 42.03 | G300E | 997453.41 | 7.83
925 | Story7 | B56 | 50 MPa RC Beam (25 cm x 25 cm) | Beam | 50MPa | Concrete Rectangular | 250 | 250 | 625 | 7025 | 0.44 | 1074.16 | G300E | 4510635.42 | 35.39 | G300E | 865149.24 | 6.79
926 | Story7 | B57 | 50 MPa RC Beam (25 cm x 25 cm) | Beam | 50MPa | Concrete Rectangular | 250 | 250 | 625 | 7025 | 0.44 | 1074.16 | G300E | 5265237.5 | 41.31 | G300E | 132888.12 | 1.04
927 | Story7 | B58 | 50 MPa RC Beam (25 cm x 25 cm) | Beam | 50MPa | Concrete Rectangular | 250 | 250 | 625 | 7025 | 0.44 | 1074.16 | G300E | 5057414.58 | 39.68 | G300E | 128061.36 | 1
928 | Story7 | B59 | 50 MPa RC Beam (25 cm x 25 cm) | Beam | 50MPa | Concrete Rectangular | 250 | 250 | 625 | 7025 | 0.44 | 1074.16 | G300E | 4886765.62 | 38.34 | G300E | 594077.17 | 4.66
929 | Story7 | B6 | 50 MPa RC Beam (25 cm x 25 cm) | Beam | 50MPa | Concrete Rectangular | 250 | 250 | 625 | 7025 | 0.44 | 1074.16 | G300E | 2988435 | 23.45 | G300E | 2105533 | 16.52
930 | Story7 | B60 | 50 MPa RC Beam (25 cm x 25 cm) | Beam | 50MPa | Concrete Rectangular | 250 | 250 | 625 | 7025 | 0.44 | 1074.16 | G300E | 3954489.58 | 31.03 | G300E | 1253328.79 | 9.83
931 | Story7 | B61 | 50 MPa RC Beam (25 cm x 25 cm) | Beam | 50MPa | Concrete Rectangular | 250 | 250 | 625 | 7025 | 0.44 | 1074.16 | G300E | 2769536 | 21.73 | G300E | 2130220.96 | 16.71
932 | Story7 | B62 | 50 MPa RC Beam (25 cm x 25 cm) | Beam | 50MPa | Concrete Rectangular | 250 | 250 | 625 | 7025 | 0.44 | 1074.16 | G300E | 4886765.62 | 38.34 | G300E | 594077.17 | 4.66
933 | Story7 | B63 | 50 MPa RC Beam (25 cm x 25 cm) | Beam | 50MPa | Concrete Rectangular | 250 | 250 | 625 | 7025 | 0.44 | 1074.16 | G300E | 4959357.29 | 38.91 | G300E | 907836.36 | 7.12
934 | Story7 | B64 | 50 MPa RC Beam (25 cm x 25 cm) | Beam | 50MPa | Concrete Rectangular | 250 | 250 | 625 | 7025 | 0.44 | 1074.16 | G300E | 5264652.08 | 41.31 | G300E | 132880.8 | 1.04
935 | Story7 | B65 | 50 MPa RC Beam (25 cm x 25 cm) | Beam | 50MPa | Concrete Rectangular | 250 | 250 | 625 | 7025 | 0.44 | 1074.16 | G300E | 4968138.54 | 38.98 | G300E | 907836.36 | 7.12
936 | Story7 | B66 | 50 MPa RC Beam (25 cm x 25 cm) | Beam | 50MPa | Concrete Rectangular | 250 | 250 | 625 | 7200 | 0.45 | 1100.92 | G300E | 5489400 | 43.07 | G300E | 1022301 | 8.02
937 | Story7 | B67 | 50 MPa RC Beam (25 cm x 25 cm) | Beam | 50MPa | Concrete Rectangular | 250 | 250 | 625 | 7025 | 0.44 | 1074.16 | G300E | 5354806.25 | 42.02 | G300E | 997453.41 | 7.83
938 | Story7 | B69 | 50 MPa RC Beam (25 cm x 25 cm) | Beam | 50MPa | Concrete Rectangular | 250 | 250 | 625 | 7025 | 0.44 | 1074.16 | G300E | 4878862.5 | 38.28 | G300E | 966743.18 | 7.59
939 | Story7 | B7 | 50 MPa RC Beam (25 cm x 25 cm) | Beam | 50MPa | Concrete Rectangular | 250 | 250 | 625 | 7025 | 0.44 | 1074.16 | G300E | 4886765.62 | 38.34 | G300E | 594077.17 | 4.66
940 | Story7 | B70 | 50 MPa RC Beam (25 cm x 25 cm) | Beam | 50MPa | Concrete Rectangular | 250 | 250 | 625 | 7025 | 0.44 | 1074.16 | G300E | 4856616.67 | 38.11 | G300E | 964401.51 | 7.57
941 | Story7 | B71 | 50 MPa RC Beam (25 cm x 25 cm) | Beam | 50MPa | Concrete Rectangular | 250 | 250 | 625 | 7025 | 0.44 | 1074.16 | G300E | 4853982.29 | 38.09 | G300E | 789020.92 | 6.19
942 | Story7 | B72 | 50 MPa RC Beam (25 cm x 25 cm) | Beam | 50MPa | Concrete Rectangular | 250 | 250 | 625 | 7025 | 0.44 | 1074.16 | G300E | 5264652.08 | 41.31 | G300E | 132888.85 | 1.04
943 | Story7 | B73 | 50 MPa RC Beam (25 cm x 25 cm) | Beam | 50MPa | Concrete Rectangular | 250 | 250 | 625 | 7025 | 0.44 | 1074.16 | G300E | 4958771.88 | 38.91 | G300E | 907836.36 | 7.12
944 | Story7 | B74 | 50 MPa RC Beam (25 cm x 25 cm) | Beam | 50MPa | Concrete Rectangular | 250 | 250 | 625 | 7025 | 0.44 | 1074.16 | G300E | 4887058.33 | 38.35 | G300E | 594077.17 | 4.66
945 | Story7 | B75 | 50 MPa RC Beam (25 cm x 25 cm) | Beam | 50MPa | Concrete Rectangular | 250 | 250 | 625 | 7025 | 0.44 | 1074.16 | G300E | 2770379 | 21.74 | G300E | 2129104.68 | 16.71
946 | Story7 | B76 | 50 MPa RC Beam (25 cm x 25 cm) | Beam | 50MPa | Concrete Rectangular | 250 | 250 | 625 | 7025 | 0.44 | 1074.16 | G300E | 4097331.25 | 32.15 | G300E | 1311260.89 | 10.29
947 | Story7 | B77 | 50 MPa RC Beam (25 cm x 25 cm) | Beam | 50MPa | Concrete Rectangular | 250 | 250 | 625 | 7025 | 0.44 | 1074.16 | G300E | 5454619.79 | 42.8 | G300E | 941524.16 | 7.39
948 | Story7 | B78 | 50 MPa RC Beam (25 cm x 25 cm) | Beam | 50MPa | Concrete Rectangular | 250 | 250 | 625 | 7025 | 0.44 | 1074.16 | G300E | 5198500 | 40.79 | G300E | 130665 | 1.03
949 | Story7 | B79 | 50 MPa RC Beam (25 cm x 25 cm) | Beam | 50MPa | Concrete Rectangular | 250 | 250 | 625 | 7025 | 0.44 | 1074.16 | G300E | 5163960.42 | 40.52 | G300E | 130214.23 | 1.02
950 | Story7 | B8 | 50 MPa RC Beam (25 cm x 25 cm) | Beam | 50MPa | Concrete Rectangular | 250 | 250 | 625 | 7025 | 0.44 | 1074.16 | G300E | 3954489.58 | 31.03 | G300E | 1253328.79 | 9.83
951 | Story7 | B80 | 50 MPa RC Beam (25 cm x 25 cm) | Beam | 50MPa | Concrete Rectangular | 250 | 250 | 625 | 7025 | 0.44 | 1074.16 | G300E | 5163960.42 | 40.52 | G300E | 130215.69 | 1.02
952 | Story7 | B81 | 50 MPa RC Beam (25 cm x 25 cm) | Beam | 50MPa | Concrete Rectangular | 250 | 250 | 625 | 7025 | 0.44 | 1074.16 | G300E | 4968138.54 | 38.98 | G300E | 907836.36 | 7.12
953 | Story7 | B82 | 50 MPa RC Beam (25 cm x 25 cm) | Beam | 50MPa | Concrete Rectangular | 250 | 250 | 625 | 7025 | 0.44 | 1074.16 | G300E | 5265237.5 | 41.31 | G300E | 132888.85 | 1.04
954 | Story7 | B83 | 50 MPa RC Beam (25 cm x 25 cm) | Beam | 50MPa | Concrete Rectangular | 250 | 250 | 625 | 7025 | 0.44 | 1074.16 | G300E | 4510928.12 | 35.39 | G300E | 865149.24 | 6.79
955 | Story7 | B84 | 50 MPa RC Beam (25 cm x 25 cm) | Beam | 50MPa | Concrete Rectangular | 250 | 250 | 625 | 7025 | 0.44 | 1074.16 | G300E | 5264944.79 | 41.31 | G300E | 132867.63 | 1.04
956 | Story7 | B85 | 50 MPa RC Beam (25 cm x 25 cm) | Beam | 50MPa | Concrete Rectangular | 250 | 250 | 625 | 7025 | 0.44 | 1074.16 | G300E | 4852518.75 | 38.07 | G300E | 789020.92 | 6.19
957 | Story7 | B86 | 50 MPa RC Beam (25 cm x 25 cm) | Beam | 50MPa | Concrete Rectangular | 250 | 250 | 625 | 7025 | 0.44 | 1074.16 | G300E | 5059756.25 | 39.7 | G300E | 108300.62 | 0.85
958 | Story7 | B87 | 50 MPa RC Beam (25 cm x 25 cm) | Beam | 50MPa | Concrete Rectangular | 250 | 250 | 625 | 7025 | 0.44 | 1074.16 | G300E | 5042486.46 | 39.57 | G300E | 108105.24 | 0.85
959 | Story7 | B88 | 50 MPa RC Beam (25 cm x 25 cm) | Beam | 50MPa | Concrete Rectangular | 250 | 250 | 625 | 7025 | 0.44 | 1074.16 | G300E | 5146690.62 | 40.38 | G300E | 108252.32 | 0.85
960 | Story7 | B89 | 50 MPa RC Beam (25 cm x 25 cm) | Beam | 50MPa | Concrete Rectangular | 250 | 250 | 625 | 7025 | 0.44 | 1074.16 | G300E | 5454034.38 | 42.79 | G300E | 551606.66 | 4.33
961 | Story7 | B9 | 50 MPa RC Beam (25 cm x 25 cm) | Beam | 50MPa | Concrete Rectangular | 250 | 250 | 625 | 7025 | 0.44 | 1074.16 | G300E | 4886765.62 | 38.34 | G300E | 594077.17 | 4.66
962 | Story7 | B90 | 50 MPa RC Beam (25 cm x 25 cm) | Beam | 50MPa | Concrete Rectangular | 250 | 250 | 625 | 7025 | 0.44 | 1074.16 | G300E | 4095575 | 32.14 | G300E | 1310090.05 | 10.28
963 | Story7 | B91 | 50 MPa RC Beam (25 cm x 25 cm) | Beam | 50MPa | Concrete Rectangular | 250 | 250 | 625 | 7025 | 0.44 | 1074.16 | G300E | 2529281 | 19.85 | G300E | 1608139.82 | 12.62
964 | Story7 | B92 | 50 MPa RC Beam (25 cm x 25 cm) | Beam | 50MPa | Concrete Rectangular | 250 | 250 | 625 | 7025 | 0.44 | 1074.16 | G300E | 4772023.96 | 37.44 | G300E | 907836.36 | 7.12
965 | Story7 | B93 | 50 MPa RC Beam (25 cm x 25 cm) | Beam | 50MPa | Concrete Rectangular | 250 | 250 | 625 | 7025 | 0.44 | 1074.16 | G300E | 4772023.96 | 37.44 | G300E | 907836.36 | 7.12
966 | Story7 | B94 | 50 MPa RC Beam (25 cm x 25 cm) | Beam | 50MPa | Concrete Rectangular | 250 | 250 | 625 | 7025 | 0.44 | 1074.16 | G300E | 5198207.29 | 40.79 | G300E | 130665 | 1.03
967 | Story7 | B95 | 50 MPa RC Beam (25 cm x 25 cm) | Beam | 50MPa | Concrete Rectangular | 250 | 250 | 625 | 7025 | 0.44 | 1074.16 | G300E | 5454912.5 | 42.8 | G300E | 941525.62 | 7.39
968 | Story7 | B96 | 50 MPa RC Beam (25 cm x 25 cm) | Beam | 50MPa | Concrete Rectangular | 250 | 250 | 625 | 7025 | 0.44 | 1074.16 | G300E | 4959357.29 | 38.91 | G300E | 907836.36 | 7.12
969 | Story7 | B97 | 50 MPa RC Beam (25 cm x 25 cm) | Beam | 50MPa | Concrete Rectangular | 250 | 250 | 625 | 7025 | 0.44 | 1074.16 | G300E | 4886765.62 | 38.34 | G300E | 594077.17 | 4.66
970 | Story7 | B98 | 50 MPa RC Beam (25 cm x 25 cm) | Beam | 50MPa | Concrete Rectangular | 250 | 250 | 625 | 7025 | 0.44 | 1074.16 | G300E | 5057414.58 | 39.68 | G300E | 128061.36 | 1
971 | Story7 | B99 | 50 MPa RC Beam (25 cm x 25 cm) | Beam | 50MPa | Concrete Rectangular | 250 | 250 | 625 | 7025 | 0.44 | 1074.16 | G300E | 4887058.33 | 38.35 | G300E | 594077.17 | 4.66
972 | Story8 | B1 | 50 MPa RC Beam (25 cm x 25 cm) | Beam | 50MPa | Concrete Rectangular | 250 | 250 | 625 | 7025 | 0.44 | 1074.16 | G300E | 4606643.75 | 36.15 | G300E | 1235401.13 | 9.69
973 | Story8 | B10 | 50 MPa RC Beam (25 cm x 25 cm) | Beam | 50MPa | Concrete Rectangular | 250 | 250 | 625 | 7025 | 0.44 | 1074.16 | G300E | 3742920 | 29.37 | G300E | 1269277 | 9.96
974 | Story8 | B100 | 50 MPa RC Beam (25 cm x 25 cm) | Beam | 50MPa | Concrete Rectangular | 250 | 250 | 625 | 7025 | 0.44 | 1074.16 | G300E | 4905498.96 | 38.49 | G300E | 907836.36 | 7.12
975 | Story8 | B101 | 50 MPa RC Beam (25 cm x 25 cm) | Beam | 50MPa | Concrete Rectangular | 250 | 250 | 625 | 7025 | 0.44 | 1074.16 | G300E | 4763828.12 | 37.38 | G300E | 280317.99 | 2.2
976 | Story8 | B102 | 50 MPa RC Beam (25 cm x 25 cm) | Beam | 50MPa | Concrete Rectangular | 250 | 250 | 625 | 7025 | 0.44 | 1074.16 | G300E | 4678650 | 36.71 | G300E | 886492.8 | 6.96
977 | Story8 | B103 | 50 MPa RC Beam (25 cm x 25 cm) | Beam | 50MPa | Concrete Rectangular | 250 | 250 | 625 | 7025 | 0.44 | 1074.16 | G300E | 4873301.04 | 38.24 | G300E | 889367.93 | 6.98
978 | Story8 | B104 | 50 MPa RC Beam (25 cm x 25 cm) | Beam | 50MPa | Concrete Rectangular | 250 | 250 | 625 | 7025 | 0.44 | 1074.16 | G300E | 4860714.58 | 38.14 | G300E | 889212.79 | 6.98
979 | Story8 | B105 | 50 MPa RC Beam (25 cm x 25 cm) | Beam | 50MPa | Concrete Rectangular | 250 | 250 | 625 | 7025 | 0.44 | 1074.16 | G300E | 4437458.33 | 34.82 | G300E | 1195324.24 | 9.38
980 | Story8 | B106 | 50 MPa RC Beam (25 cm x 25 cm) | Beam | 50MPa | Concrete Rectangular | 250 | 250 | 625 | 7025 | 0.44 | 1074.16 | G300E | 4606643.75 | 36.15 | G300E | 1235401.13 | 9.69
981 | Story8 | B107 | 50 MPa RC Beam (25 cm x 25 cm) | Beam | 50MPa | Concrete Rectangular | 250 | 250 | 625 | 7025 | 0.44 | 1074.16 | G300E | 2132228 | 16.73 | G300E | 2636500.06 | 20.69
982 | Story8 | B108 | 50 MPa RC Beam (25 cm x 25 cm) | Beam | 50MPa | Concrete Rectangular | 250 | 250 | 625 | 7025 | 0.44 | 1074.16 | G300E | 3257071 | 25.56 | G300E | 1269277 | 9.96
983 | Story8 | B109 | 50 MPa RC Beam (25 cm x 25 cm) | Beam | 50MPa | Concrete Rectangular | 250 | 250 | 625 | 7025 | 0.44 | 1074.16 | G300E | 3983175 | 31.25 | G300E | 1176053.79 | 9.23
984 | Story8 | B11 | 50 MPa RC Beam (25 cm x 25 cm) | Beam | 50MPa | Concrete Rectangular | 250 | 250 | 625 | 7025 | 0.44 | 1074.16 | G300E | 4764120.83 | 37.38 | G300E | 280317.99 | 2.2
985 | Story8 | B110 | 50 MPa RC Beam (25 cm x 25 cm) | Beam | 50MPa | Concrete Rectangular | 250 | 250 | 625 | 7025 | 0.44 | 1074.16 | G300E | 3743201 | 29.37 | G300E | 1269277 | 9.96
986 | Story8 | B111 | 50 MPa RC Beam (25 cm x 25 cm) | Beam | 50MPa | Concrete Rectangular | 250 | 250 | 625 | 7025 | 0.44 | 1074.16 | G300E | 2198825 | 17.25 | G300E | 2634251.36 | 20.67
987 | Story8 | B112 | 50 MPa RC Beam (25 cm x 25 cm) | Beam | 50MPa | Concrete Rectangular | 250 | 250 | 625 | 7025 | 0.44 | 1074.16 | G300E | 4434823.96 | 34.8 | G300E | 1196495.07 | 9.39
988 | Story8 | B12 | 50 MPa RC Beam (25 cm x 25 cm) | Beam | 50MPa | Concrete Rectangular | 250 | 250 | 625 | 7025 | 0.44 | 1074.16 | G300E | 2199387 | 17.26 | G300E | 2636500.06 | 20.69
989 | Story8 | B13 | 50 MPa RC Beam (25 cm x 25 cm) | Beam | 50MPa | Concrete Rectangular | 250 | 250 | 625 | 7025 | 0.44 | 1074.16 | G300E | 4964333.33 | 38.95 | G300E | 910841.01 | 7.15
990 | Story8 | B14 | 50 MPa RC Beam (25 cm x 25 cm) | Beam | 50MPa | Concrete Rectangular | 250 | 250 | 625 | 7025 | 0.44 | 1074.16 | G300E | 4606643.75 | 36.15 | G300E | 1235401.13 | 9.69
991 | Story8 | B15 | 50 MPa RC Beam (25 cm x 25 cm) | Beam | 50MPa | Concrete Rectangular | 250 | 250 | 625 | 7025 | 0.44 | 1074.16 | G300E | 4606643.75 | 36.15 | G300E | 1235401.13 | 9.69
992 | Story8 | B16 | 50 MPa RC Beam (25 cm x 25 cm) | Beam | 50MPa | Concrete Rectangular | 250 | 250 | 625 | 7025 | 0.44 | 1074.16 | G300E | 2132228 | 16.73 | G300E | 2636500.06 | 20.69
993 | Story8 | B17 | 50 MPa RC Beam (25 cm x 25 cm) | Beam | 50MPa | Concrete Rectangular | 250 | 250 | 625 | 7025 | 0.44 | 1074.16 | G300E | 4964333.33 | 38.95 | G300E | 910841.01 | 7.15
994 | Story8 | B18 | 50 MPa RC Beam (25 cm x 25 cm) | Beam | 50MPa | Concrete Rectangular | 250 | 250 | 625 | 7025 | 0.44 | 1074.16 | G300E | 4792806.25 | 37.61 | G300E | 907836.36 | 7.12
995 | Story8 | B19 | 50 MPa RC Beam (25 cm x 25 cm) | Beam | 50MPa | Concrete Rectangular | 250 | 250 | 625 | 7025 | 0.44 | 1074.16 | G300E | 4792806.25 | 37.61 | G300E | 907836.36 | 7.12
996 | Story8 | B2 | 50 MPa RC Beam (25 cm x 25 cm) | Beam | 50MPa | Concrete Rectangular | 250 | 250 | 625 | 7025 | 0.44 | 1074.16 | G300E | 4606643.75 | 36.15 | G300E | 1235401.13 | 9.69
997 | Story8 | B20 | 50 MPa RC Beam (25 cm x 25 cm) | Beam | 50MPa | Concrete Rectangular | 250 | 250 | 625 | 7025 | 0.44 | 1074.16 | G300E | 5212257.29 | 40.9 | G300E | 131240.9 | 1.03
998 | Story8 | B21 | 50 MPa RC Beam (25 cm x 25 cm) | Beam | 50MPa | Concrete Rectangular | 250 | 250 | 625 | 7025 | 0.44 | 1074.16 | G300E | 4905791.67 | 38.49 | G300E | 907836.36 | 7.12
999 | Story8 | B22 | 50 MPa RC Beam (25 cm x 25 cm) | Beam | 50MPa | Concrete Rectangular | 250 | 250 | 625 | 7025 | 0.44 | 1074.16 | G300E | 5277238.54 | 41.41 | G300E | 133114.97 | 1.04
1000 | Story8 | B23 | 50 MPa RC Beam (25 cm x 25 cm) | Beam | 50MPa | Concrete Rectangular | 250 | 250 | 625 | 7025 | 0.44 | 1074.16 | G300E | 5171570.83 | 40.58 | G300E | 130302.04 | 1.02
1001 | Story8 | B24 | 50 MPa RC Beam (25 cm x 25 cm) | Beam | 50MPa | Concrete Rectangular | 250 | 250 | 625 | 7025 | 0.44 | 1074.16 | G300E | 5277238.54 | 41.41 | G300E | 133114.97 | 1.04
1002 | Story8 | B25 | 50 MPa RC Beam (25 cm x 25 cm) | Beam | 50MPa | Concrete Rectangular | 250 | 250 | 625 | 7025 | 0.44 | 1074.16 | G300E | 4905791.67 | 38.49 | G300E | 907836.36 | 7.12
1003 | Story8 | B26 | 50 MPa RC Beam (25 cm x 25 cm) | Beam | 50MPa | Concrete Rectangular | 250 | 250 | 625 | 7025 | 0.44 | 1074.16 | G300E | 5212257.29 | 40.9 | G300E | 131240.17 | 1.03
1004 | Story8 | B27 | 50 MPa RC Beam (25 cm x 25 cm) | Beam | 50MPa | Concrete Rectangular | 250 | 250 | 625 | 7025 | 0.44 | 1074.16 | G300E | 4792806.25 | 37.61 | G300E | 907836.36 | 7.12
1005 | Story8 | B28 | 50 MPa RC Beam (25 cm x 25 cm) | Beam | 50MPa | Concrete Rectangular | 250 | 250 | 625 | 7025 | 0.44 | 1074.16 | G300E | 4792806.25 | 37.61 | G300E | 907836.36 | 7.12
1006 | Story8 | B29 | 50 MPa RC Beam (25 cm x 25 cm) | Beam | 50MPa | Concrete Rectangular | 250 | 250 | 625 | 7025 | 0.44 | 1074.16 | G300E | 4964333.33 | 38.95 | G300E | 910841.01 | 7.15
1007 | Story8 | B3 | 50 MPa RC Beam (25 cm x 25 cm) | Beam | 50MPa | Concrete Rectangular | 250 | 250 | 625 | 7025 | 0.44 | 1074.16 | G300E | 4964333.33 | 38.95 | G300E | 910841.01 | 7.15
1008 | Story8 | B30 | 50 MPa RC Beam (25 cm x 25 cm) | Beam | 50MPa | Concrete Rectangular | 250 | 250 | 625 | 7025 | 0.44 | 1074.16 | G300E | 2132228 | 16.73 | G300E | 2636499.36 | 20.69
1009 | Story8 | B31 | 50 MPa RC Beam (25 cm x 25 cm) | Beam | 50MPa | Concrete Rectangular | 250 | 250 | 625 | 7025 | 0.44 | 1074.16 | G300E | 3257352 | 25.56 | G300E | 1269277 | 9.96
1010 | Story8 | B32 | 50 MPa RC Beam (25 cm x 25 cm) | Beam | 50MPa | Concrete Rectangular | 250 | 250 | 625 | 7025 | 0.44 | 1074.16 | G300E | 4764413.54 | 37.38 | G300E | 280317.99 | 2.2
1011 | Story8 | B33 | 50 MPa RC Beam (25 cm x 25 cm) | Beam | 50MPa | Concrete Rectangular | 250 | 250 | 625 | 7025 | 0.44 | 1074.16 | G300E | 4905791.67 | 38.49 | G300E | 907836.36 | 7.12
1012 | Story8 | B34 | 50 MPa RC Beam (25 cm x 25 cm) | Beam | 50MPa | Concrete Rectangular | 250 | 250 | 625 | 7025 | 0.44 | 1074.16 | G300E | 5212257.29 | 40.9 | G300E | 131240.17 | 1.03
1013 | Story8 | B35 | 50 MPa RC Beam (25 cm x 25 cm) | Beam | 50MPa | Concrete Rectangular | 250 | 250 | 625 | 7025 | 0.44 | 1074.16 | G300E | 4971651.04 | 39.01 | G300E | 907836.36 | 7.12
1014 | Story8 | B36 | 50 MPa RC Beam (25 cm x 25 cm) | Beam | 50MPa | Concrete Rectangular | 250 | 250 | 625 | 7025 | 0.44 | 1074.16 | G300E | 4971651.04 | 39.01 | G300E | 907836.36 | 7.12
1015 | Story8 | B37 | 50 MPa RC Beam (25 cm x 25 cm) | Beam | 50MPa | Concrete Rectangular | 250 | 250 | 625 | 7200 | 0.45 | 1100.92 | G300E | 5703300 | 44.75 | G300E | 1011225.75 | 7.93
1016 | Story8 | B38 | 50 MPa RC Beam (25 cm x 25 cm) | Beam | 50MPa | Concrete Rectangular | 250 | 250 | 625 | 7025 | 0.44 | 1074.16 | G300E | 4443897.92 | 34.87 | G300E | 865149.24 | 6.79
1017 | Story8 | B39 | 50 MPa RC Beam (25 cm x 25 cm) | Beam | 50MPa | Concrete Rectangular | 250 | 250 | 625 | 7200 | 0.45 | 1100.92 | G300E | 5710800 | 44.81 | G300E | 1011225.75 | 7.93
1018 | Story8 | B4 | 50 MPa RC Beam (25 cm x 25 cm) | Beam | 50MPa | Concrete Rectangular | 250 | 250 | 625 | 7025 | 0.44 | 1074.16 | G300E | 2132228 | 16.73 | G300E | 2636499.36 | 20.69
1019 | Story8 | B40 | 50 MPa RC Beam (25 cm x 25 cm) | Beam | 50MPa | Concrete Rectangular | 250 | 250 | 625 | 7025 | 0.44 | 1074.16 | G300E | 4971358.33 | 39.01 | G300E | 907836.36 | 7.12
1020 | Story8 | B41 | 50 MPa RC Beam (25 cm x 25 cm) | Beam | 50MPa | Concrete Rectangular | 250 | 250 | 625 | 7025 | 0.44 | 1074.16 | G300E | 4971358.33 | 39.01 | G300E | 907836.36 | 7.12
1021 | Story8 | B42 | 50 MPa RC Beam (25 cm x 25 cm) | Beam | 50MPa | Concrete Rectangular | 250 | 250 | 625 | 7025 | 0.44 | 1074.16 | G300E | 5212257.29 | 40.9 | G300E | 131241.64 | 1.03
1022 | Story8 | B43 | 50 MPa RC Beam (25 cm x 25 cm) | Beam | 50MPa | Concrete Rectangular | 250 | 250 | 625 | 7025 | 0.44 | 1074.16 | G300E | 4905791.67 | 38.49 | G300E | 907836.36 | 7.12
1023 | Story8 | B44 | 50 MPa RC Beam (25 cm x 25 cm) | Beam | 50MPa | Concrete Rectangular | 250 | 250 | 625 | 7025 | 0.44 | 1074.16 | G300E | 4764120.83 | 37.38 | G300E | 280317.99 | 2.2
1024 | Story8 | B45 | 50 MPa RC Beam (25 cm x 25 cm) | Beam | 50MPa | Concrete Rectangular | 250 | 250 | 625 | 7025 | 0.44 | 1074.16 | G300E | 3256790 | 25.55 | G300E | 1269277 | 9.96
1025 | Story8 | B46 | 50 MPa RC Beam (25 cm x 25 cm) | Beam | 50MPa | Concrete Rectangular | 250 | 250 | 625 | 7025 | 0.44 | 1074.16 | G300E | 3983175 | 31.25 | G300E | 1176053.79 | 9.23
1026 | Story8 | B47 | 50 MPa RC Beam (25 cm x 25 cm) | Beam | 50MPa | Concrete Rectangular | 250 | 250 | 625 | 7025 | 0.44 | 1074.16 | G300E | 5586631.25 | 43.83 | G300E | 554339.82 | 4.35
1027 | Story8 | B48 | 50 MPa RC Beam (25 cm x 25 cm) | Beam | 50MPa | Concrete Rectangular | 250 | 250 | 625 | 7025 | 0.44 | 1074.16 | G300E | 5171570.83 | 40.58 | G300E | 130301.31 | 1.02
1028 | Story8 | B49 | 50 MPa RC Beam (25 cm x 25 cm) | Beam | 50MPa | Concrete Rectangular | 250 | 250 | 625 | 7025 | 0.44 | 1074.16 | G300E | 5276945.83 | 41.4 | G300E | 133113.51 | 1.04
1029 | Story8 | B5 | 50 MPa RC Beam (25 cm x 25 cm) | Beam | 50MPa | Concrete Rectangular | 250 | 250 | 625 | 7025 | 0.44 | 1074.16 | G300E | 4764413.54 | 37.38 | G300E | 280317.99 | 2.2
1030 | Story8 | B50 | 50 MPa RC Beam (25 cm x 25 cm) | Beam | 50MPa | Concrete Rectangular | 250 | 250 | 625 | 7025 | 0.44 | 1074.16 | G300E | 4443897.92 | 34.87 | G300E | 865149.24 | 6.79
1031 | Story8 | B51 | 50 MPa RC Beam (25 cm x 25 cm) | Beam | 50MPa | Concrete Rectangular | 250 | 250 | 625 | 7200 | 0.45 | 1100.92 | G300E | 5704200 | 44.76 | G300E | 1011225.75 | 7.93
1032 | Story8 | B55 | 50 MPa RC Beam (25 cm x 25 cm) | Beam | 50MPa | Concrete Rectangular | 250 | 250 | 625 | 7025 | 0.44 | 1074.16 | G300E | 5567605.21 | 43.69 | G300E | 987818.18 | 7.75
1033 | Story8 | B56 | 50 MPa RC Beam (25 cm x 25 cm) | Beam | 50MPa | Concrete Rectangular | 250 | 250 | 625 | 7025 | 0.44 | 1074.16 | G300E | 4445361.46 | 34.88 | G300E | 865149.24 | 6.79
1034 | Story8 | B57 | 50 MPa RC Beam (25 cm x 25 cm) | Beam | 50MPa | Concrete Rectangular | 250 | 250 | 625 | 7025 | 0.44 | 1074.16 | G300E | 5278116.67 | 41.41 | G300E | 133120.82 | 1.04
1035 | Story8 | B58 | 50 MPa RC Beam (25 cm x 25 cm) | Beam | 50MPa | Concrete Rectangular | 250 | 250 | 625 | 7025 | 0.44 | 1074.16 | G300E | 5171863.54 | 40.58 | G300E | 130313.75 | 1.02
1036 | Story8 | B59 | 50 MPa RC Beam (25 cm x 25 cm) | Beam | 50MPa | Concrete Rectangular | 250 | 250 | 625 | 7025 | 0.44 | 1074.16 | G300E | 5586631.25 | 43.83 | G300E | 554343.48 | 4.35
1037 | Story8 | B6 | 50 MPa RC Beam (25 cm x 25 cm) | Beam | 50MPa | Concrete Rectangular | 250 | 250 | 625 | 7025 | 0.44 | 1074.16 | G300E | 3257352 | 25.56 | G300E | 1269277 | 9.96
1038 | Story8 | B60 | 50 MPa RC Beam (25 cm x 25 cm) | Beam | 50MPa | Concrete Rectangular | 250 | 250 | 625 | 7025 | 0.44 | 1074.16 | G300E | 3983175 | 31.25 | G300E | 1176053.79 | 9.23
1039 | Story8 | B61 | 50 MPa RC Beam (25 cm x 25 cm) | Beam | 50MPa | Concrete Rectangular | 250 | 250 | 625 | 7025 | 0.44 | 1074.16 | G300E | 3742920 | 29.37 | G300E | 1269277 | 9.96
1040 | Story8 | B62 | 50 MPa RC Beam (25 cm x 25 cm) | Beam | 50MPa | Concrete Rectangular | 250 | 250 | 625 | 7025 | 0.44 | 1074.16 | G300E | 5586631.25 | 43.83 | G300E | 554339.09 | 4.35
1041 | Story8 | B63 | 50 MPa RC Beam (25 cm x 25 cm) | Beam | 50MPa | Concrete Rectangular | 250 | 250 | 625 | 7025 | 0.44 | 1074.16 | G300E | 4905791.67 | 38.49 | G300E | 907836.36 | 7.12
1042 | Story8 | B64 | 50 MPa RC Beam (25 cm x 25 cm) | Beam | 50MPa | Concrete Rectangular | 250 | 250 | 625 | 7025 | 0.44 | 1074.16 | G300E | 5276945.83 | 41.4 | G300E | 133113.51 | 1.04
1043 | Story8 | B65 | 50 MPa RC Beam (25 cm x 25 cm) | Beam | 50MPa | Concrete Rectangular | 250 | 250 | 625 | 7025 | 0.44 | 1074.16 | G300E | 4971651.04 | 39.01 | G300E | 907836.36 | 7.12
1044 | Story8 | B66 | 50 MPa RC Beam (25 cm x 25 cm) | Beam | 50MPa | Concrete Rectangular | 250 | 250 | 625 | 7200 | 0.45 | 1100.92 | G300E | 5704500 | 44.76 | G300E | 1011225.75 | 7.93
1045 | Story8 | B67 | 50 MPa RC Beam (25 cm x 25 cm) | Beam | 50MPa | Concrete Rectangular | 250 | 250 | 625 | 7025 | 0.44 | 1074.16 | G300E | 5564970.83 | 43.66 | G300E | 986647.35 | 7.74
1046 | Story8 | B69 | 50 MPa RC Beam (25 cm x 25 cm) | Beam | 50MPa | Concrete Rectangular | 250 | 250 | 625 | 7025 | 0.44 | 1074.16 | G300E | 5053023.96 | 39.65 | G300E | 957107.95 | 7.51
1047 | Story8 | B7 | 50 MPa RC Beam (25 cm x 25 cm) | Beam | 50MPa | Concrete Rectangular | 250 | 250 | 625 | 7025 | 0.44 | 1074.16 | G300E | 5586631.25 | 43.83 | G300E | 554339.82 | 4.35
1048 | Story8 | B70 | 50 MPa RC Beam (25 cm x 25 cm) | Beam | 50MPa | Concrete Rectangular | 250 | 250 | 625 | 7025 | 0.44 | 1074.16 | G300E | 4981310.42 | 39.09 | G300E | 954766.29 | 7.49
1049 | Story8 | B71 | 50 MPa RC Beam (25 cm x 25 cm) | Beam | 50MPa | Concrete Rectangular | 250 | 250 | 625 | 7025 | 0.44 | 1074.16 | G300E | 4787537.5 | 37.56 | G300E | 886492.8 | 6.96
1050 | Story8 | B72 | 50 MPa RC Beam (25 cm x 25 cm) | Beam | 50MPa | Concrete Rectangular | 250 | 250 | 625 | 7025 | 0.44 | 1074.16 | G300E | 5276360.42 | 41.4 | G300E | 133118.63 | 1.04
1051 | Story8 | B73 | 50 MPa RC Beam (25 cm x 25 cm) | Beam | 50MPa | Concrete Rectangular | 250 | 250 | 625 | 7025 | 0.44 | 1074.16 | G300E | 4904913.54 | 38.49 | G300E | 907836.36 | 7.12
1052 | Story8 | B74 | 50 MPa RC Beam (25 cm x 25 cm) | Beam | 50MPa | Concrete Rectangular | 250 | 250 | 625 | 7025 | 0.44 | 1074.16 | G300E | 5586631.25 | 43.83 | G300E | 554346.41 | 4.35
1053 | Story8 | B75 | 50 MPa RC Beam (25 cm x 25 cm) | Beam | 50MPa | Concrete Rectangular | 250 | 250 | 625 | 7025 | 0.44 | 1074.16 | G300E | 3743201 | 29.37 | G300E | 1269277 | 9.96
1054 | Story8 | B76 | 50 MPa RC Beam (25 cm x 25 cm) | Beam | 50MPa | Concrete Rectangular | 250 | 250 | 625 | 7025 | 0.44 | 1074.16 | G300E | 2199387 | 17.26 | G300E | 2636500.06 | 20.69
1055 | Story8 | B77 | 50 MPa RC Beam (25 cm x 25 cm) | Beam | 50MPa | Concrete Rectangular | 250 | 250 | 625 | 7025 | 0.44 | 1074.16 | G300E | 4764120.83 | 37.38 | G300E | 280317.99 | 2.2
1056 | Story8 | B78 | 50 MPa RC Beam (25 cm x 25 cm) | Beam | 50MPa | Concrete Rectangular | 250 | 250 | 625 | 7025 | 0.44 | 1074.16 | G300E | 4792806.25 | 37.61 | G300E | 907836.36 | 7.12
1057 | Story8 | B79 | 50 MPa RC Beam (25 cm x 25 cm) | Beam | 50MPa | Concrete Rectangular | 250 | 250 | 625 | 7025 | 0.44 | 1074.16 | G300E | 5212257.29 | 40.9 | G300E | 131240.17 | 1.03
1058 | Story8 | B8 | 50 MPa RC Beam (25 cm x 25 cm) | Beam | 50MPa | Concrete Rectangular | 250 | 250 | 625 | 7025 | 0.44 | 1074.16 | G300E | 3983175 | 31.25 | G300E | 1176053.79 | 9.23
1059 | Story8 | B80 | 50 MPa RC Beam (25 cm x 25 cm) | Beam | 50MPa | Concrete Rectangular | 250 | 250 | 625 | 7025 | 0.44 | 1074.16 | G300E | 5212257.29 | 40.9 | G300E | 131241.64 | 1.03
1060 | Story8 | B81 | 50 MPa RC Beam (25 cm x 25 cm) | Beam | 50MPa | Concrete Rectangular | 250 | 250 | 625 | 7025 | 0.44 | 1074.16 | G300E | 4971651.04 | 39.01 | G300E | 907836.36 | 7.12
1061 | Story8 | B82 | 50 MPa RC Beam (25 cm x 25 cm) | Beam | 50MPa | Concrete Rectangular | 250 | 250 | 625 | 7025 | 0.44 | 1074.16 | G300E | 5278116.67 | 41.41 | G300E | 133121.55 | 1.04
1062 | Story8 | B83 | 50 MPa RC Beam (25 cm x 25 cm) | Beam | 50MPa | Concrete Rectangular | 250 | 250 | 625 | 7025 | 0.44 | 1074.16 | G300E | 4445068.75 | 34.88 | G300E | 865149.24 | 6.79
1063 | Story8 | B84 | 50 MPa RC Beam (25 cm x 25 cm) | Beam | 50MPa | Concrete Rectangular | 250 | 250 | 625 | 7025 | 0.44 | 1074.16 | G300E | 5276945.83 | 41.4 | G300E | 133098.87 | 1.04
1064 | Story8 | B85 | 50 MPa RC Beam (25 cm x 25 cm) | Beam | 50MPa | Concrete Rectangular | 250 | 250 | 625 | 7025 | 0.44 | 1074.16 | G300E | 4853104.17 | 38.08 | G300E | 886492.8 | 6.96
1065 | Story8 | B86 | 50 MPa RC Beam (25 cm x 25 cm) | Beam | 50MPa | Concrete Rectangular | 250 | 250 | 625 | 7025 | 0.44 | 1074.16 | G300E | 5103077.08 | 40.04 | G300E | 107978.64 | 0.85
1066 | Story8 | B87 | 50 MPa RC Beam (25 cm x 25 cm) | Beam | 50MPa | Concrete Rectangular | 250 | 250 | 625 | 7025 | 0.44 | 1074.16 | G300E | 5086100 | 39.91 | G300E | 107805.21 | 0.85
1067 | Story8 | B88 | 50 MPa RC Beam (25 cm x 25 cm) | Beam | 50MPa | Concrete Rectangular | 250 | 250 | 625 | 7025 | 0.44 | 1074.16 | G300E | 4680991.67 | 36.73 | G300E | 886492.8 | 6.96
1068 | Story8 | B89 | 50 MPa RC Beam (25 cm x 25 cm) | Beam | 50MPa | Concrete Rectangular | 250 | 250 | 625 | 7025 | 0.44 | 1074.16 | G300E | 4763828.12 | 37.38 | G300E | 280317.99 | 2.2
1069 | Story8 | B9 | 50 MPa RC Beam (25 cm x 25 cm) | Beam | 50MPa | Concrete Rectangular | 250 | 250 | 625 | 7025 | 0.44 | 1074.16 | G300E | 5586631.25 | 43.83 | G300E | 554339.09 | 4.35
1070 | Story8 | B90 | 50 MPa RC Beam (25 cm x 25 cm) | Beam | 50MPa | Concrete Rectangular | 250 | 250 | 625 | 7025 | 0.44 | 1074.16 | G300E | 2199106 | 17.26 | G300E | 2634239.42 | 20.67
1071 | Story8 | B91 | 50 MPa RC Beam (25 cm x 25 cm) | Beam | 50MPa | Concrete Rectangular | 250 | 250 | 625 | 7025 | 0.44 | 1074.16 | G300E | 4606643.75 | 36.15 | G300E | 1235401.13 | 9.69
1072 | Story8 | B92 | 50 MPa RC Beam (25 cm x 25 cm) | Beam | 50MPa | Concrete Rectangular | 250 | 250 | 625 | 7025 | 0.44 | 1074.16 | G300E | 4964333.33 | 38.95 | G300E | 910841.01 | 7.15
1073 | Story8 | B93 | 50 MPa RC Beam (25 cm x 25 cm) | Beam | 50MPa | Concrete Rectangular | 250 | 250 | 625 | 7025 | 0.44 | 1074.16 | G300E | 4964333.33 | 38.95 | G300E | 910841.01 | 7.15
1074 | Story8 | B94 | 50 MPa RC Beam (25 cm x 25 cm) | Beam | 50MPa | Concrete Rectangular | 250 | 250 | 625 | 7025 | 0.44 | 1074.16 | G300E | 4792513.54 | 37.6 | G300E | 907836.36 | 7.12
1075 | Story8 | B95 | 50 MPa RC Beam (25 cm x 25 cm) | Beam | 50MPa | Concrete Rectangular | 250 | 250 | 625 | 7025 | 0.44 | 1074.16 | G300E | 4764120.83 | 37.38 | G300E | 280317.99 | 2.2
1076 | Story8 | B96 | 50 MPa RC Beam (25 cm x 25 cm) | Beam | 50MPa | Concrete Rectangular | 250 | 250 | 625 | 7025 | 0.44 | 1074.16 | G300E | 4905791.67 | 38.49 | G300E | 907836.36 | 7.12
1077 | Story8 | B97 | 50 MPa RC Beam (25 cm x 25 cm) | Beam | 50MPa | Concrete Rectangular | 250 | 250 | 625 | 7025 | 0.44 | 1074.16 | G300E | 5586631.25 | 43.83 | G300E | 554344.21 | 4.35
1078 | Story8 | B98 | 50 MPa RC Beam (25 cm x 25 cm) | Beam | 50MPa | Concrete Rectangular | 250 | 250 | 625 | 7025 | 0.44 | 1074.16 | G300E | 5171570.83 | 40.58 | G300E | 130313.02 | 1.02
1079 | Story8 | B99 | 50 MPa RC Beam (25 cm x 25 cm) | Beam | 50MPa | Concrete Rectangular | 250 | 250 | 625 | 7025 | 0.44 | 1074.16 | G300E | 5586631.25 | 43.83 | G300E | 554346.41 | 4.35
1080 | Story9 | B1 | 50 MPa RC Beam (27.5 cm x 25 cm) | Beam | 50MPa | Concrete Rectangular | 250 | 275 | 687.5 | 7037.5 | 0.48 | 1183.68 | G300E | 4143621.35 | 32.51 | G300E | 2004821.37 | 15.73
1081 | Story9 | B10 | 50 MPa RC Beam (27.5 cm x 25 cm) | Beam | 50MPa | Concrete Rectangular | 250 | 275 | 687.5 | 7037.5 | 0.48 | 1183.68 | G300E | 3152237 | 24.73 | G300E | 2329694 | 18.28
1082 | Story9 | B100 | 50 MPa RC Beam (27.5 cm x 25 cm) | Beam | 50MPa | Concrete Rectangular | 250 | 275 | 687.5 | 7037.5 | 0.48 | 1183.68 | G300E | 4350641.15 | 34.14 | G300E | 556330.65 | 4.37
1083 | Story9 | B101 | 50 MPa RC Beam (27.5 cm x 25 cm) | Beam | 50MPa | Concrete Rectangular | 250 | 275 | 687.5 | 7037.5 | 0.48 | 1183.68 | G300E | 4286717.19 | 33.64 | G300E | 509291.27 | 4
1084 | Story9 | B102 | 50 MPa RC Beam (27.5 cm x 25 cm) | Beam | 50MPa | Concrete Rectangular | 250 | 275 | 687.5 | 7037.5 | 0.48 | 1183.68 | G300E | 4150658.85 | 32.57 | G300E | 1155629.71 | 9.07
1085 | Story9 | B103 | 50 MPa RC Beam (27.5 cm x 25 cm) | Beam | 50MPa | Concrete Rectangular | 250 | 275 | 687.5 | 7037.5 | 0.48 | 1183.68 | G300E | 4257687.5 | 33.41 | G300E | 2193660.96 | 17.21
1086 | Story9 | B104 | 50 MPa RC Beam (27.5 cm x 25 cm) | Beam | 50MPa | Concrete Rectangular | 250 | 275 | 687.5 | 7037.5 | 0.48 | 1183.68 | G300E | 4248010.94 | 33.33 | G300E | 2193660.96 | 17.21
1087 | Story9 | B105 | 50 MPa RC Beam (27.5 cm x 25 cm) | Beam | 50MPa | Concrete Rectangular | 250 | 275 | 687.5 | 7037.5 | 0.48 | 1183.68 | G300E | 3996713.54 | 31.36 | G300E | 1914322.72 | 15.02
1088 | Story9 | B106 | 50 MPa RC Beam (27.5 cm x 25 cm) | Beam | 50MPa | Concrete Rectangular | 250 | 275 | 687.5 | 7037.5 | 0.48 | 1183.68 | G300E | 4143914.58 | 32.51 | G300E | 2004821.37 | 15.73
1089 | Story9 | B107 | 50 MPa RC Beam (27.5 cm x 25 cm) | Beam | 50MPa | Concrete Rectangular | 250 | 275 | 687.5 | 7037.5 | 0.48 | 1183.68 | G300E | 2358688.5 | 18.51 | G300E | 2697391.9 | 21.16
1090 | Story9 | B108 | 50 MPa RC Beam (27.5 cm x 25 cm) | Beam | 50MPa | Concrete Rectangular | 250 | 275 | 687.5 | 7037.5 | 0.48 | 1183.68 | G300E | 2764330 | 21.69 | G300E | 2329694 | 18.28
1091 | Story9 | B109 | 50 MPa RC Beam (27.5 cm x 25 cm) | Beam | 50MPa | Concrete Rectangular | 250 | 275 | 687.5 | 7037.5 | 0.48 | 1183.68 | G300E | 3636041.67 | 28.53 | G300E | 1890741.67 | 14.84
1092 | Story9 | B11 | 50 MPa RC Beam (27.5 cm x 25 cm) | Beam | 50MPa | Concrete Rectangular | 250 | 275 | 687.5 | 7037.5 | 0.48 | 1183.68 | G300E | 4287010.42 | 33.64 | G300E | 509291.27 | 4
1093 | Story9 | B110 | 50 MPa RC Beam (27.5 cm x 25 cm) | Beam | 50MPa | Concrete Rectangular | 250 | 275 | 687.5 | 7037.5 | 0.48 | 1183.68 | G300E | 3152800 | 24.74 | G300E | 2329694 | 18.28
1094 | Story9 | B111 | 50 MPa RC Beam (27.5 cm x 25 cm) | Beam | 50MPa | Concrete Rectangular | 250 | 275 | 687.5 | 7037.5 | 0.48 | 1183.68 | G300E | 2371074.5 | 18.6 | G300E | 2696265.9 | 21.16
1095 | Story9 | B112 | 50 MPa RC Beam (27.5 cm x 25 cm) | Beam | 50MPa | Concrete Rectangular | 250 | 275 | 687.5 | 7037.5 | 0.48 | 1183.68 | G300E | 3995247.4 | 31.35 | G300E | 1915495.63 | 15.03
1096 | Story9 | B12 | 50 MPa RC Beam (27.5 cm x 25 cm) | Beam | 50MPa | Concrete Rectangular | 250 | 275 | 687.5 | 7037.5 | 0.48 | 1183.68 | G300E | 2371637.5 | 18.61 | G300E | 2697391.9 | 21.16
1097 | Story9 | B13 | 50 MPa RC Beam (27.5 cm x 25 cm) | Beam | 50MPa | Concrete Rectangular | 250 | 275 | 687.5 | 7037.5 | 0.48 | 1183.68 | G300E | 4346242.71 | 34.1 | G300E | 2217180.65 | 17.4
1098 | Story9 | B14 | 50 MPa RC Beam (27.5 cm x 25 cm) | Beam | 50MPa | Concrete Rectangular | 250 | 275 | 687.5 | 7037.5 | 0.48 | 1183.68 | G300E | 4143914.58 | 32.51 | G300E | 2004821.37 | 15.73
1099 | Story9 | B15 | 50 MPa RC Beam (27.5 cm x 25 cm) | Beam | 50MPa | Concrete Rectangular | 250 | 275 | 687.5 | 7037.5 | 0.48 | 1183.68 | G300E | 4143914.58 | 32.51 | G300E | 2004821.37 | 15.73
1100 | Story9 | B16 | 50 MPa RC Beam (27.5 cm x 25 cm) | Beam | 50MPa | Concrete Rectangular | 250 | 275 | 687.5 | 7037.5 | 0.48 | 1183.68 | G300E | 2358688.5 | 18.51 | G300E | 2697391.9 | 21.16
1101 | Story9 | B17 | 50 MPa RC Beam (27.5 cm x 25 cm) | Beam | 50MPa | Concrete Rectangular | 250 | 275 | 687.5 | 7037.5 | 0.48 | 1183.68 | G300E | 4346242.71 | 34.1 | G300E | 2217180.65 | 17.4
1102 | Story9 | B18 | 50 MPa RC Beam (27.5 cm x 25 cm) | Beam | 50MPa | Concrete Rectangular | 250 | 275 | 687.5 | 7037.5 | 0.48 | 1183.68 | G300E | 4250356.77 | 33.35 | G300E | 1386755.65 | 10.88
1103 | Story9 | B19 | 50 MPa RC Beam (27.5 cm x 25 cm) | Beam | 50MPa | Concrete Rectangular | 250 | 275 | 687.5 | 7037.5 | 0.48 | 1183.68 | G300E | 4250356.77 | 33.35 | G300E | 1386755.65 | 10.88
1104 | Story9 | B2 | 50 MPa RC Beam (27.5 cm x 25 cm) | Beam | 50MPa | Concrete Rectangular | 250 | 275 | 687.5 | 7037.5 | 0.48 | 1183.68 | G300E | 4143621.35 | 32.51 | G300E | 2004821.37 | 15.73
1105 | Story9 | B20 | 50 MPa RC Beam (27.5 cm x 25 cm) | Beam | 50MPa | Concrete Rectangular | 250 | 275 | 687.5 | 7037.5 | 0.48 | 1183.68 | G300E | 4621878.12 | 36.26 | G300E | 141118.15 | 1.11
1106 | Story9 | B21 | 50 MPa RC Beam (27.5 cm x 25 cm) | Beam | 50MPa | Concrete Rectangular | 250 | 275 | 687.5 | 7037.5 | 0.48 | 1183.68 | G300E | 4351814.06 | 34.15 | G300E | 556330.65 | 4.37
1107 | Story9 | B22 | 50 MPa RC Beam (27.5 cm x 25 cm) | Beam | 50MPa | Concrete Rectangular | 250 | 275 | 687.5 | 7037.5 | 0.48 | 1183.68 | G300E | 4673193.23 | 36.67 | G300E | 141118.15 | 1.11
1108 | Story9 | B23 | 50 MPa RC Beam (27.5 cm x 25 cm) | Beam | 50MPa | Concrete Rectangular | 250 | 275 | 687.5 | 7037.5 | 0.48 | 1183.68 | G300E | 4588450 | 36 | G300E | 141118.15 | 1.11
1109 | Story9 | B24 | 50 MPa RC Beam (27.5 cm x 25 cm) | Beam | 50MPa | Concrete Rectangular | 250 | 275 | 687.5 | 7037.5 | 0.48 | 1183.68 | G300E | 4673193.23 | 36.67 | G300E | 141118.15 | 1.11
1110 | Story9 | B25 | 50 MPa RC Beam (27.5 cm x 25 cm) | Beam | 50MPa | Concrete Rectangular | 250 | 275 | 687.5 | 7037.5 | 0.48 | 1183.68 | G300E | 4351814.06 | 34.15 | G300E | 556330.65 | 4.37
1111 | Story9 | B26 | 50 MPa RC Beam (27.5 cm x 25 cm) | Beam | 50MPa | Concrete Rectangular | 250 | 275 | 687.5 | 7037.5 | 0.48 | 1183.68 | G300E | 4621878.12 | 36.26 | G300E | 141118.15 | 1.11
1112 | Story9 | B27 | 50 MPa RC Beam (27.5 cm x 25 cm) | Beam | 50MPa | Concrete Rectangular | 250 | 275 | 687.5 | 7037.5 | 0.48 | 1183.68 | G300E | 4250356.77 | 33.35 | G300E | 1386755.65 | 10.88
1113 | Story9 | B28 | 50 MPa RC Beam (27.5 cm x 25 cm) | Beam | 50MPa | Concrete Rectangular | 250 | 275 | 687.5 | 7037.5 | 0.48 | 1183.68 | G300E | 4250356.77 | 33.35 | G300E | 1386755.65 | 10.88
1114 | Story9 | B29 | 50 MPa RC Beam (27.5 cm x 25 cm) | Beam | 50MPa | Concrete Rectangular | 250 | 275 | 687.5 | 7037.5 | 0.48 | 1183.68 | G300E | 4346242.71 | 34.1 | G300E | 2217180.65 | 17.4
1115 | Story9 | B3 | 50 MPa RC Beam (27.5 cm x 25 cm) | Beam | 50MPa | Concrete Rectangular | 250 | 275 | 687.5 | 7037.5 | 0.48 | 1183.68 | G300E | 4346242.71 | 34.1 | G300E | 2217180.65 | 17.4
1116 | Story9 | B30 | 50 MPa RC Beam (27.5 cm x 25 cm) | Beam | 50MPa | Concrete Rectangular | 250 | 275 | 687.5 | 7037.5 | 0.48 | 1183.68 | G300E | 2358688.5 | 18.51 | G300E | 2697391.9 | 21.16
1117 | Story9 | B31 | 50 MPa RC Beam (27.5 cm x 25 cm) | Beam | 50MPa | Concrete Rectangular | 250 | 275 | 687.5 | 7037.5 | 0.48 | 1183.68 | G300E | 2764330 | 21.69 | G300E | 2329694 | 18.28
1118 | Story9 | B32 | 50 MPa RC Beam (27.5 cm x 25 cm) | Beam | 50MPa | Concrete Rectangular | 250 | 275 | 687.5 | 7037.5 | 0.48 | 1183.68 | G300E | 4287010.42 | 33.64 | G300E | 509291.27 | 4
1119 | Story9 | B33 | 50 MPa RC Beam (27.5 cm x 25 cm) | Beam | 50MPa | Concrete Rectangular | 250 | 275 | 687.5 | 7037.5 | 0.48 | 1183.68 | G300E | 4351814.06 | 34.15 | G300E | 556330.65 | 4.37
1120 | Story9 | B34 | 50 MPa RC Beam (27.5 cm x 25 cm) | Beam | 50MPa | Concrete Rectangular | 250 | 275 | 687.5 | 7037.5 | 0.48 | 1183.68 | G300E | 4621878.12 | 36.26 | G300E | 141118.15 | 1.11
1121 | Story9 | B35 | 50 MPa RC Beam (27.5 cm x 25 cm) | Beam | 50MPa | Concrete Rectangular | 250 | 275 | 687.5 | 7037.5 | 0.48 | 1183.68 | G300E | 4333340.62 | 34 | G300E | 971543.15 | 7.62
1122 | Story9 | B36 | 50 MPa RC Beam (27.5 cm x 25 cm) | Beam | 50MPa | Concrete Rectangular | 250 | 275 | 687.5 | 7037.5 | 0.48 | 1183.68 | G300E | 4333340.62 | 34 | G300E | 971543.15 | 7.62
1123 | Story9 | B37 | 50 MPa RC Beam (27.5 cm x 25 cm) | Beam | 50MPa | Concrete Rectangular | 250 | 275 | 687.5 | 7200 | 0.5 | 1211.01 | G300E | 4593000 | 36.04 | G300E | 2313788.33 | 18.15
1124 | Story9 | B38 | 50 MPa RC Beam (27.5 cm x 25 cm) | Beam | 50MPa | Concrete Rectangular | 250 | 275 | 687.5 | 7037.5 | 0.48 | 1183.68 | G300E | 3955075 | 31.03 | G300E | 1547322.52 | 12.14
1125 | Story9 | B39 | 50 MPa RC Beam (27.5 cm x 25 cm) | Beam | 50MPa | Concrete Rectangular | 250 | 275 | 687.5 | 7200 | 0.5 | 1211.01 | G300E | 4593600 | 36.04 | G300E | 2313788.33 | 18.15
1126 | Story9 | B4 | 50 MPa RC Beam (27.5 cm x 25 cm) | Beam | 50MPa | Concrete Rectangular | 250 | 275 | 687.5 | 7037.5 | 0.48 | 1183.68 | G300E | 2358688.5 | 18.51 | G300E | 2697391.9 | 21.16
1127 | Story9 | B40 | 50 MPa RC Beam (27.5 cm x 25 cm) | Beam | 50MPa | Concrete Rectangular | 250 | 275 | 687.5 | 7037.5 | 0.48 | 1183.68 | G300E | 4333340.62 | 34 | G300E | 971543.15 | 7.62
1128 | Story9 | B41 | 50 MPa RC Beam (27.5 cm x 25 cm) | Beam | 50MPa | Concrete Rectangular | 250 | 275 | 687.5 | 7037.5 | 0.48 | 1183.68 | G300E | 4333340.62 | 34 | G300E | 971543.15 | 7.62
1129 | Story9 | B42 | 50 MPa RC Beam (27.5 cm x 25 cm) | Beam | 50MPa | Concrete Rectangular | 250 | 275 | 687.5 | 7037.5 | 0.48 | 1183.68 | G300E | 4621878.12 | 36.26 | G300E | 141118.15 | 1.11
1130 | Story9 | B43 | 50 MPa RC Beam (27.5 cm x 25 cm) | Beam | 50MPa | Concrete Rectangular | 250 | 275 | 687.5 | 7037.5 | 0.48 | 1183.68 | G300E | 4351814.06 | 34.15 | G300E | 556330.65 | 4.37
1131 | Story9 | B44 | 50 MPa RC Beam (27.5 cm x 25 cm) | Beam | 50MPa | Concrete Rectangular | 250 | 275 | 687.5 | 7037.5 | 0.48 | 1183.68 | G300E | 4287010.42 | 33.64 | G300E | 509291.27 | 4
1132 | Story9 | B45 | 50 MPa RC Beam (27.5 cm x 25 cm) | Beam | 50MPa | Concrete Rectangular | 250 | 275 | 687.5 | 7037.5 | 0.48 | 1183.68 | G300E | 2764330 | 21.69 | G300E | 2329694 | 18.28
1133 | Story9 | B46 | 50 MPa RC Beam (27.5 cm x 25 cm) | Beam | 50MPa | Concrete Rectangular | 250 | 275 | 687.5 | 7037.5 | 0.48 | 1183.68 | G300E | 3636041.67 | 28.53 | G300E | 1890741.67 | 14.84
1134 | Story9 | B47 | 50 MPa RC Beam (27.5 cm x 25 cm) | Beam | 50MPa | Concrete Rectangular | 250 | 275 | 687.5 | 7037.5 | 0.48 | 1183.68 | G300E | 4903964.58 | 38.48 | G300E | 586069.14 | 4.6
1135 | Story9 | B48 | 50 MPa RC Beam (27.5 cm x 25 cm) | Beam | 50MPa | Concrete Rectangular | 250 | 275 | 687.5 | 7037.5 | 0.48 | 1183.68 | G300E | 4588450 | 36 | G300E | 141118.15 | 1.11
1136 | Story9 | B49 | 50 MPa RC Beam (27.5 cm x 25 cm) | Beam | 50MPa | Concrete Rectangular | 250 | 275 | 687.5 | 7037.5 | 0.48 | 1183.68 | G300E | 4673193.23 | 36.67 | G300E | 141118.15 | 1.11
1137 | Story9 | B5 | 50 MPa RC Beam (27.5 cm x 25 cm) | Beam | 50MPa | Concrete Rectangular | 250 | 275 | 687.5 | 7037.5 | 0.48 | 1183.68 | G300E | 4287010.42 | 33.64 | G300E | 509291.27 | 4
1138 | Story9 | B50 | 50 MPa RC Beam (27.5 cm x 25 cm) | Beam | 50MPa | Concrete Rectangular | 250 | 275 | 687.5 | 7037.5 | 0.48 | 1183.68 | G300E | 3955075 | 31.03 | G300E | 1547322.52 | 12.14
1139 | Story9 | B51 | 50 MPa RC Beam (27.5 cm x 25 cm) | Beam | 50MPa | Concrete Rectangular | 250 | 275 | 687.5 | 7200 | 0.5 | 1211.01 | G300E | 4593300 | 36.04 | G300E | 2313788.33 | 18.15
1140 | Story9 | B55 | 50 MPa RC Beam (27.5 cm x 25 cm) | Beam | 50MPa | Concrete Rectangular | 250 | 275 | 687.5 | 7037.5 | 0.48 | 1183.68 | G300E | 4489925 | 35.23 | G300E | 2261567.41 | 17.75
1141 | Story9 | B56 | 50 MPa RC Beam (27.5 cm x 25 cm) | Beam | 50MPa | Concrete Rectangular | 250 | 275 | 687.5 | 7037.5 | 0.48 | 1183.68 | G300E | 3954781.77 | 31.03 | G300E | 1547322.52 | 12.14
1142 | Story9 | B57 | 50 MPa RC Beam (27.5 cm x 25 cm) | Beam | 50MPa | Concrete Rectangular | 250 | 275 | 687.5 | 7037.5 | 0.48 | 1183.68 | G300E | 4673193.23 | 36.67 | G300E | 141118.15 | 1.11
1143 | Story9 | B58 | 50 MPa RC Beam (27.5 cm x 25 cm) | Beam | 50MPa | Concrete Rectangular | 250 | 275 | 687.5 | 7037.5 | 0.48 | 1183.68 | G300E | 4588743.23 | 36 | G300E | 141118.15 | 1.11
1144 | Story9 | B59 | 50 MPa RC Beam (27.5 cm x 25 cm) | Beam | 50MPa | Concrete Rectangular | 250 | 275 | 687.5 | 7037.5 | 0.48 | 1183.68 | G300E | 4904257.81 | 38.48 | G300E | 586070.76 | 4.6
1145 | Story9 | B6 | 50 MPa RC Beam (27.5 cm x 25 cm) | Beam | 50MPa | Concrete Rectangular | 250 | 275 | 687.5 | 7037.5 | 0.48 | 1183.68 | G300E | 2764330 | 21.69 | G300E | 2329694 | 18.28
1146 | Story9 | B60 | 50 MPa RC Beam (27.5 cm x 25 cm) | Beam | 50MPa | Concrete Rectangular | 250 | 275 | 687.5 | 7037.5 | 0.48 | 1183.68 | G300E | 3636041.67 | 28.53 | G300E | 1890741.67 | 14.84
1147 | Story9 | B61 | 50 MPa RC Beam (27.5 cm x 25 cm) | Beam | 50MPa | Concrete Rectangular | 250 | 275 | 687.5 | 7037.5 | 0.48 | 1183.68 | G300E | 3152237 | 24.73 | G300E | 2329694 | 18.28
1148 | Story9 | B62 | 50 MPa RC Beam (27.5 cm x 25 cm) | Beam | 50MPa | Concrete Rectangular | 250 | 275 | 687.5 | 7037.5 | 0.48 | 1183.68 | G300E | 4903964.58 | 38.48 | G300E | 586068.34 | 4.6
1149 | Story9 | B63 | 50 MPa RC Beam (27.5 cm x 25 cm) | Beam | 50MPa | Concrete Rectangular | 250 | 275 | 687.5 | 7037.5 | 0.48 | 1183.68 | G300E | 4351814.06 | 34.15 | G300E | 556330.65 | 4.37
1150 | Story9 | B64 | 50 MPa RC Beam (27.5 cm x 25 cm) | Beam | 50MPa | Concrete Rectangular | 250 | 275 | 687.5 | 7037.5 | 0.48 | 1183.68 | G300E | 4673193.23 | 36.67 | G300E | 141118.15 | 1.11
1151 | Story9 | B65 | 50 MPa RC Beam (27.5 cm x 25 cm) | Beam | 50MPa | Concrete Rectangular | 250 | 275 | 687.5 | 7037.5 | 0.48 | 1183.68 | G300E | 4333340.62 | 34 | G300E | 971543.15 | 7.62
1152 | Story9 | B66 | 50 MPa RC Beam (27.5 cm x 25 cm) | Beam | 50MPa | Concrete Rectangular | 250 | 275 | 687.5 | 7200 | 0.5 | 1211.01 | G300E | 4593600 | 36.04 | G300E | 2313788.33 | 18.15
1153 | Story9 | B67 | 50 MPa RC Beam (27.5 cm x 25 cm) | Beam | 50MPa | Concrete Rectangular | 250 | 275 | 687.5 | 7037.5 | 0.48 | 1183.68 | G300E | 4489631.77 | 35.23 | G300E | 2261567.41 | 17.75
1154 | Story9 | B69 | 50 MPa RC Beam (27.5 cm x 25 cm) | Beam | 50MPa | Concrete Rectangular | 250 | 275 | 687.5 | 7037.5 | 0.48 | 1183.68 | G300E | 4399317.19 | 34.52 | G300E | 2021058.13 | 15.86
1155 | Story9 | B7 | 50 MPa RC Beam (27.5 cm x 25 cm) | Beam | 50MPa | Concrete Rectangular | 250 | 275 | 687.5 | 7037.5 | 0.48 | 1183.68 | G300E | 4903964.58 | 38.48 | G300E | 586069.14 | 4.6
1156 | Story9 | B70 | 50 MPa RC Beam (27.5 cm x 25 cm) | Beam | 50MPa | Concrete Rectangular | 250 | 275 | 687.5 | 7037.5 | 0.48 | 1183.68 | G300E | 4381136.98 | 34.38 | G300E | 1811106.05 | 14.21
1157 | Story9 | B71 | 50 MPa RC Beam (27.5 cm x 25 cm) | Beam | 50MPa | Concrete Rectangular | 250 | 275 | 687.5 | 7037.5 | 0.48 | 1183.68 | G300E | 4231883.33 | 33.2 | G300E | 1363235.96 | 10.7
1158 | Story9 | B72 | 50 MPa RC Beam (27.5 cm x 25 cm) | Beam | 50MPa | Concrete Rectangular | 250 | 275 | 687.5 | 7037.5 | 0.48 | 1183.68 | G300E | 4672900 | 36.67 | G300E | 141118.15 | 1.11
1159 | Story9 | B73 | 50 MPa RC Beam (27.5 cm x 25 cm) | Beam | 50MPa | Concrete Rectangular | 250 | 275 | 687.5 | 7037.5 | 0.48 | 1183.68 | G300E | 4350054.69 | 34.13 | G300E | 556330.65 | 4.37
1160 | Story9 | B74 | 50 MPa RC Beam (27.5 cm x 25 cm) | Beam | 50MPa | Concrete Rectangular | 250 | 275 | 687.5 | 7037.5 | 0.48 | 1183.68 | G300E | 4904551.04 | 38.48 | G300E | 586072.37 | 4.6
1161 | Story9 | B75 | 50 MPa RC Beam (27.5 cm x 25 cm) | Beam | 50MPa | Concrete Rectangular | 250 | 275 | 687.5 | 7037.5 | 0.48 | 1183.68 | G300E | 3152800 | 24.74 | G300E | 2329694 | 18.28
1162 | Story9 | B76 | 50 MPa RC Beam (27.5 cm x 25 cm) | Beam | 50MPa | Concrete Rectangular | 250 | 275 | 687.5 | 7037.5 | 0.48 | 1183.68 | G300E | 2371637.5 | 18.61 | G300E | 2697391.9 | 21.16
1163 | Story9 | B77 | 50 MPa RC Beam (27.5 cm x 25 cm) | Beam | 50MPa | Concrete Rectangular | 250 | 275 | 687.5 | 7037.5 | 0.48 | 1183.68 | G300E | 4287010.42 | 33.64 | G300E | 509291.27 | 4
1164 | Story9 | B78 | 50 MPa RC Beam (27.5 cm x 25 cm) | Beam | 50MPa | Concrete Rectangular | 250 | 275 | 687.5 | 7037.5 | 0.48 | 1183.68 | G300E | 4250356.77 | 33.35 | G300E | 1386755.65 | 10.88
1165 | Story9 | B79 | 50 MPa RC Beam (27.5 cm x 25 cm) | Beam | 50MPa | Concrete Rectangular | 250 | 275 | 687.5 | 7037.5 | 0.48 | 1183.68 | G300E | 4621878.12 | 36.26 | G300E | 141118.15 | 1.11
1166 | Story9 | B8 | 50 MPa RC Beam (27.5 cm x 25 cm) | Beam | 50MPa | Concrete Rectangular | 250 | 275 | 687.5 | 7037.5 | 0.48 | 1183.68 | G300E | 3636041.67 | 28.53 | G300E | 1890741.67 | 14.84
1167 | Story9 | B80 | 50 MPa RC Beam (27.5 cm x 25 cm) | Beam | 50MPa | Concrete Rectangular | 250 | 275 | 687.5 | 7037.5 | 0.48 | 1183.68 | G300E | 4621878.12 | 36.26 | G300E | 141118.15 | 1.11
1168 | Story9 | B81 | 50 MPa RC Beam (27.5 cm x 25 cm) | Beam | 50MPa | Concrete Rectangular | 250 | 275 | 687.5 | 7037.5 | 0.48 | 1183.68 | G300E | 4333340.62 | 34 | G300E | 971543.15 | 7.62
1169 | Story9 | B82 | 50 MPa RC Beam (27.5 cm x 25 cm) | Beam | 50MPa | Concrete Rectangular | 250 | 275 | 687.5 | 7037.5 | 0.48 | 1183.68 | G300E | 4673193.23 | 36.67 | G300E | 141118.15 | 1.11
1170 | Story9 | B83 | 50 MPa RC Beam (27.5 cm x 25 cm) | Beam | 50MPa | Concrete Rectangular | 250 | 275 | 687.5 | 7037.5 | 0.48 | 1183.68 | G300E | 3955075 | 31.03 | G300E | 1547322.52 | 12.14
1171 | Story9 | B84 | 50 MPa RC Beam (27.5 cm x 25 cm) | Beam | 50MPa | Concrete Rectangular | 250 | 275 | 687.5 | 7037.5 | 0.48 | 1183.68 | G300E | 4672900 | 36.67 | G300E | 141118.15 | 1.11
1172 | Story9 | B85 | 50 MPa RC Beam (27.5 cm x 25 cm) | Beam | 50MPa | Concrete Rectangular | 250 | 275 | 687.5 | 7037.5 | 0.48 | 1183.68 | G300E | 4230123.96 | 33.19 | G300E | 1363235.96 | 10.7
1173 | Story9 | B86 | 50 MPa RC Beam (27.5 cm x 25 cm) | Beam | 50MPa | Concrete Rectangular | 250 | 275 | 687.5 | 7037.5 | 0.48 | 1183.68 | G300E | 4524819.27 | 35.5 | G300E | 117598.46 | 0.92
1174 | Story9 | B87 | 50 MPa RC Beam (27.5 cm x 25 cm) | Beam | 50MPa | Concrete Rectangular | 250 | 275 | 687.5 | 7037.5 | 0.48 | 1183.68 | G300E | 4509278.12 | 35.38 | G300E | 117598.46 | 0.92
1175 | Story9 | B88 | 50 MPa RC Beam (27.5 cm x 25 cm) | Beam | 50MPa | Concrete Rectangular | 250 | 275 | 687.5 | 7037.5 | 0.48 | 1183.68 | G300E | 4152125 | 32.58 | G300E | 1155629.71 | 9.07
1176 | Story9 | B89 | 50 MPa RC Beam (27.5 cm x 25 cm) | Beam | 50MPa | Concrete Rectangular | 250 | 275 | 687.5 | 7037.5 | 0.48 | 1183.68 | G300E | 4287010.42 | 33.64 | G300E | 509291.27 | 4
1177 | Story9 | B9 | 50 MPa RC Beam (27.5 cm x 25 cm) | Beam | 50MPa | Concrete Rectangular | 250 | 275 | 687.5 | 7037.5 | 0.48 | 1183.68 | G300E | 4903964.58 | 38.48 | G300E | 586068.34 | 4.6
1178 | Story9 | B90 | 50 MPa RC Beam (27.5 cm x 25 cm) | Beam | 50MPa | Concrete Rectangular | 250 | 275 | 687.5 | 7037.5 | 0.48 | 1183.68 | G300E | 2370793 | 18.6 | G300E | 2696265.9 | 21.16
1179 | Story9 | B91 | 50 MPa RC Beam (27.5 cm x 25 cm) | Beam | 50MPa | Concrete Rectangular | 250 | 275 | 687.5 | 7037.5 | 0.48 | 1183.68 | G300E | 4143914.58 | 32.51 | G300E | 2004821.37 | 15.73
1180 | Story9 | B92 | 50 MPa RC Beam (27.5 cm x 25 cm) | Beam | 50MPa | Concrete Rectangular | 250 | 275 | 687.5 | 7037.5 | 0.48 | 1183.68 | G300E | 4346242.71 | 34.1 | G300E | 2217180.65 | 17.4
1181 | Story9 | B93 | 50 MPa RC Beam (27.5 cm x 25 cm) | Beam | 50MPa | Concrete Rectangular | 250 | 275 | 687.5 | 7037.5 | 0.48 | 1183.68 | G300E | 4346242.71 | 34.1 | G300E | 2217180.65 | 17.4
1182 | Story9 | B94 | 50 MPa RC Beam (27.5 cm x 25 cm) | Beam | 50MPa | Concrete Rectangular | 250 | 275 | 687.5 | 7037.5 | 0.48 | 1183.68 | G300E | 4250356.77 | 33.35 | G300E | 1386755.65 | 10.88
1183 | Story9 | B95 | 50 MPa RC Beam (27.5 cm x 25 cm) | Beam | 50MPa | Concrete Rectangular | 250 | 275 | 687.5 | 7037.5 | 0.48 | 1183.68 | G300E | 4287010.42 | 33.64 | G300E | 509291.27 | 4
1184 | Story9 | B96 | 50 MPa RC Beam (27.5 cm x 25 cm) | Beam | 50MPa | Concrete Rectangular | 250 | 275 | 687.5 | 7037.5 | 0.48 | 1183.68 | G300E | 4351814.06 | 34.15 | G300E | 556330.65 | 4.37
1185 | Story9 | B97 | 50 MPa RC Beam (27.5 cm x 25 cm) | Beam | 50MPa | Concrete Rectangular | 250 | 275 | 687.5 | 7037.5 | 0.48 | 1183.68 | G300E | 4904257.81 | 38.48 | G300E | 586070.76 | 4.6
1186 | Story9 | B98 | 50 MPa RC Beam (27.5 cm x 25 cm) | Beam | 50MPa | Concrete Rectangular | 250 | 275 | 687.5 | 7037.5 | 0.48 | 1183.68 | G300E | 4588743.23 | 36 | G300E | 141118.15 | 1.11
1187 | Story9 | B99 | 50 MPa RC Beam (27.5 cm x 25 cm) | Beam | 50MPa | Concrete Rectangular | 250 | 275 | 687.5 | 7037.5 | 0.48 | 1183.68 | G300E | 4904551.04 | 38.48 | G300E | 586072.37 | 4.6

## Columns
| Story | Label | Section | Structural_Element_Type | Material | Cross_Section_Type | Width_(mm) | Depth_(mm) | Area_(cm^2) | Length_(mm) | Volume_(m^3) | Mass_(kg) | Long._Rebar_Material | Long._Rebar_Volume_(mm^3) | Long._Rebar_Mass_(kg) | Tran._Rebar_Material | Tran._Rebar_Volume_(mm^3) | Tran._Rebar_Mass_(kg)
0 | Story1 | C1 | 50 MPa RC Column (47.5 cm x 47.5 cm) | Column | 50MPa | Concrete Rectangular | 475 | 475 | 2256.3 | 3200 | 0.72 | 1766.36 | G300E | 7219200 | 56.64 | G300E | 0 | 0
1 | Story1 | C10 | 50 MPa RC Column (47.5 cm x 47.5 cm) | Column | 50MPa | Concrete Rectangular | 475 | 475 | 2256.3 | 3200 | 0.72 | 1766.36 | G300E | 38040533.33 | 298.48 | G300E | 0 | 0
2 | Story1 | C11 | 50 MPa RC Column (47.5 cm x 47.5 cm) | Column | 50MPa | Concrete Rectangular | 475 | 475 | 2256.3 | 3200 | 0.72 | 1766.36 | G300E | 38784000 | 304.31 | G300E | 0 | 0
3 | Story1 | C12 | 50 MPa RC Column (47.5 cm x 47.5 cm) | Column | 50MPa | Concrete Rectangular | 475 | 475 | 2256.3 | 3200 | 0.72 | 1766.36 | G300E | 39488000 | 309.84 | G300E | 0 | 0
4 | Story1 | C13 | 50 MPa RC Column (47.5 cm x 47.5 cm) | Column | 50MPa | Concrete Rectangular | 475 | 475 | 2256.3 | 3200 | 0.72 | 1766.36 | G300E | 39488000 | 309.84 | G300E | 0 | 0
5 | Story1 | C14 | 50 MPa RC Column (47.5 cm x 47.5 cm) | Column | 50MPa | Concrete Rectangular | 475 | 475 | 2256.3 | 3200 | 0.72 | 1766.36 | G300E | 38784000 | 304.31 | G300E | 0 | 0
6 | Story1 | C15 | 50 MPa RC Column (47.5 cm x 47.5 cm) | Column | 50MPa | Concrete Rectangular | 475 | 475 | 2256.3 | 3200 | 0.72 | 1766.36 | G300E | 38040533.33 | 298.48 | G300E | 0 | 0
7 | Story1 | C16 | 50 MPa RC Column (47.5 cm x 47.5 cm) | Column | 50MPa | Concrete Rectangular | 475 | 475 | 2256.3 | 3200 | 0.72 | 1766.36 | G300E | 7219200 | 56.64 | G300E | 0 | 0
8 | Story1 | C17 | 50 MPa RC Column (47.5 cm x 47.5 cm) | Column | 50MPa | Concrete Rectangular | 475 | 475 | 2256.3 | 3200 | 0.72 | 1766.36 | G300E | 7219200 | 56.64 | G300E | 0 | 0
9 | Story1 | C18 | 50 MPa RC Column (47.5 cm x 47.5 cm) | Column | 50MPa | Concrete Rectangular | 475 | 475 | 2256.3 | 3200 | 0.72 | 1766.36 | G300E | 38784000 | 304.31 | G300E | 0 | 0
10 | Story1 | C19 | 50 MPa RC Column (47.5 cm x 47.5 cm) | Column | 50MPa | Concrete Rectangular | 475 | 475 | 2256.3 | 3200 | 0.72 | 1766.36 | G300E | 38846933.33 | 304.81 | G300E | 0 | 0
11 | Story1 | C2 | 50 MPa RC Column (47.5 cm x 47.5 cm) | Column | 50MPa | Concrete Rectangular | 475 | 475 | 2256.3 | 3200 | 0.72 | 1766.36 | G300E | 7219200 | 56.64 | G300E | 0 | 0
12 | Story1 | C20 | 50 MPa RC Column (47.5 cm x 47.5 cm) | Column | 50MPa | Concrete Rectangular | 475 | 475 | 2256.3 | 3200 | 0.72 | 1766.36 | G300E | 28902400 | 226.78 | G300E | 0 | 0
13 | Story1 | C21 | 50 MPa RC Column (47.5 cm x 47.5 cm) | Column | 50MPa | Concrete Rectangular | 475 | 475 | 2256.3 | 3200 | 0.72 | 1766.36 | G300E | 28899200 | 226.75 | G300E | 0 | 0
14 | Story1 | C22 | 50 MPa RC Column (47.5 cm x 47.5 cm) | Column | 50MPa | Concrete Rectangular | 475 | 475 | 2256.3 | 3200 | 0.72 | 1766.36 | G300E | 38848000 | 304.82 | G300E | 0 | 0
15 | Story1 | C23 | 50 MPa RC Column (47.5 cm x 47.5 cm) | Column | 50MPa | Concrete Rectangular | 475 | 475 | 2256.3 | 3200 | 0.72 | 1766.36 | G300E | 38784000 | 304.31 | G300E | 0 | 0
16 | Story1 | C24 | 50 MPa RC Column (47.5 cm x 47.5 cm) | Column | 50MPa | Concrete Rectangular | 475 | 475 | 2256.3 | 3200 | 0.72 | 1766.36 | G300E | 7219200 | 56.64 | G300E | 0 | 0
17 | Story1 | C25 | 50 MPa RC Column (47.5 cm x 47.5 cm) | Column | 50MPa | Concrete Rectangular | 475 | 475 | 2256.3 | 3200 | 0.72 | 1766.36 | G300E | 7219200 | 56.64 | G300E | 0 | 0
18 | Story1 | C26 | 50 MPa RC Column (47.5 cm x 47.5 cm) | Column | 50MPa | Concrete Rectangular | 475 | 475 | 2256.3 | 3200 | 0.72 | 1766.36 | G300E | 39488000 | 309.84 | G300E | 0 | 0
19 | Story1 | C27 | 50 MPa RC Column (47.5 cm x 47.5 cm) | Column | 50MPa | Concrete Rectangular | 475 | 475 | 2256.3 | 3200 | 0.72 | 1766.36 | G300E | 28904533.33 | 226.8 | G300E | 0 | 0
20 | Story1 | C3 | 50 MPa RC Column (47.5 cm x 47.5 cm) | Column | 50MPa | Concrete Rectangular | 475 | 475 | 2256.3 | 3200 | 0.72 | 1766.36 | G300E | 7219200 | 56.64 | G300E | 0 | 0
21 | Story1 | C30 | 50 MPa RC Column (47.5 cm x 47.5 cm) | Column | 50MPa | Concrete Rectangular | 475 | 475 | 2256.3 | 3200 | 0.72 | 1766.36 | G300E | 28905600 | 226.8 | G300E | 0 | 0
22 | Story1 | C31 | 50 MPa RC Column (47.5 cm x 47.5 cm) | Column | 50MPa | Concrete Rectangular | 475 | 475 | 2256.3 | 3200 | 0.72 | 1766.36 | G300E | 39493333.33 | 309.88 | G300E | 0 | 0
23 | Story1 | C32 | 50 MPa RC Column (47.5 cm x 47.5 cm) | Column | 50MPa | Concrete Rectangular | 475 | 475 | 2256.3 | 3200 | 0.72 | 1766.36 | G300E | 7219200 | 56.64 | G300E | 0 | 0
24 | Story1 | C33 | 50 MPa RC Column (47.5 cm x 47.5 cm) | Column | 50MPa | Concrete Rectangular | 475 | 475 | 2256.3 | 3200 | 0.72 | 1766.36 | G300E | 7219200 | 56.64 | G300E | 0 | 0
25 | Story1 | C34 | 50 MPa RC Column (47.5 cm x 47.5 cm) | Column | 50MPa | Concrete Rectangular | 475 | 475 | 2256.3 | 3200 | 0.72 | 1766.36 | G300E | 39488000 | 309.84 | G300E | 0 | 0
26 | Story1 | C35 | 50 MPa RC Column (47.5 cm x 47.5 cm) | Column | 50MPa | Concrete Rectangular | 475 | 475 | 2256.3 | 3200 | 0.72 | 1766.36 | G300E | 28905600 | 226.8 | G300E | 0 | 0
27 | Story1 | C38 | 50 MPa RC Column (47.5 cm x 47.5 cm) | Column | 50MPa | Concrete Rectangular | 475 | 475 | 2256.3 | 3200 | 0.72 | 1766.36 | G300E | 28569600 | 224.17 | G300E | 0 | 0
28 | Story1 | C39 | 50 MPa RC Column (47.5 cm x 47.5 cm) | Column | 50MPa | Concrete Rectangular | 475 | 475 | 2256.3 | 3200 | 0.72 | 1766.36 | G300E | 39475200 | 309.74 | G300E | 0 | 0
29 | Story1 | C4 | 50 MPa RC Column (47.5 cm x 47.5 cm) | Column | 50MPa | Concrete Rectangular | 475 | 475 | 2256.3 | 3200 | 0.72 | 1766.36 | G300E | 7219200 | 56.64 | G300E | 0 | 0
30 | Story1 | C40 | 50 MPa RC Column (47.5 cm x 47.5 cm) | Column | 50MPa | Concrete Rectangular | 475 | 475 | 2256.3 | 3200 | 0.72 | 1766.36 | G300E | 7219200 | 56.64 | G300E | 0 | 0
31 | Story1 | C41 | 50 MPa RC Column (47.5 cm x 47.5 cm) | Column | 50MPa | Concrete Rectangular | 475 | 475 | 2256.3 | 3200 | 0.72 | 1766.36 | G300E | 7219200 | 56.64 | G300E | 0 | 0
32 | Story1 | C42 | 50 MPa RC Column (47.5 cm x 47.5 cm) | Column | 50MPa | Concrete Rectangular | 475 | 475 | 2256.3 | 3200 | 0.72 | 1766.36 | G300E | 38784000 | 304.31 | G300E | 0 | 0
33 | Story1 | C43 | 50 MPa RC Column (47.5 cm x 47.5 cm) | Column | 50MPa | Concrete Rectangular | 475 | 475 | 2256.3 | 3200 | 0.72 | 1766.36 | G300E | 38848000 | 304.82 | G300E | 0 | 0
34 | Story1 | C44 | 50 MPa RC Column (47.5 cm x 47.5 cm) | Column | 50MPa | Concrete Rectangular | 475 | 475 | 2256.3 | 3200 | 0.72 | 1766.36 | G300E | 28902400 | 226.78 | G300E | 0 | 0
35 | Story1 | C45 | 50 MPa RC Column (47.5 cm x 47.5 cm) | Column | 50MPa | Concrete Rectangular | 475 | 475 | 2256.3 | 3200 | 0.72 | 1766.36 | G300E | 28555733.33 | 224.06 | G300E | 0 | 0
36 | Story1 | C46 | 50 MPa RC Column (47.5 cm x 47.5 cm) | Column | 50MPa | Concrete Rectangular | 475 | 475 | 2256.3 | 3200 | 0.72 | 1766.36 | G300E | 39414400 | 309.26 | G300E | 0 | 0
37 | Story1 | C47 | 50 MPa RC Column (47.5 cm x 47.5 cm) | Column | 50MPa | Concrete Rectangular | 475 | 475 | 2256.3 | 3200 | 0.72 | 1766.36 | G300E | 38501333.33 | 302.1 | G300E | 0 | 0
38 | Story1 | C48 | 50 MPa RC Column (47.5 cm x 47.5 cm) | Column | 50MPa | Concrete Rectangular | 475 | 475 | 2256.3 | 3200 | 0.72 | 1766.36 | G300E | 7219200 | 56.64 | G300E | 0 | 0
39 | Story1 | C49 | 50 MPa RC Column (47.5 cm x 47.5 cm) | Column | 50MPa | Concrete Rectangular | 475 | 475 | 2256.3 | 3200 | 0.72 | 1766.36 | G300E | 7219200 | 56.64 | G300E | 0 | 0
40 | Story1 | C5 | 50 MPa RC Column (47.5 cm x 47.5 cm) | Column | 50MPa | Concrete Rectangular | 475 | 475 | 2256.3 | 3200 | 0.72 | 1766.36 | G300E | 7219200 | 56.64 | G300E | 0 | 0
41 | Story1 | C50 | 50 MPa RC Column (47.5 cm x 47.5 cm) | Column | 50MPa | Concrete Rectangular | 475 | 475 | 2256.3 | 3200 | 0.72 | 1766.36 | G300E | 38040533.33 | 298.48 | G300E | 0 | 0
42 | Story1 | C51 | 50 MPa RC Column (47.5 cm x 47.5 cm) | Column | 50MPa | Concrete Rectangular | 475 | 475 | 2256.3 | 3200 | 0.72 | 1766.36 | G300E | 38784000 | 304.31 | G300E | 0 | 0
43 | Story1 | C52 | 50 MPa RC Column (47.5 cm x 47.5 cm) | Column | 50MPa | Concrete Rectangular | 475 | 475 | 2256.3 | 3200 | 0.72 | 1766.36 | G300E | 39493333.33 | 309.88 | G300E | 0 | 0
44 | Story1 | C53 | 50 MPa RC Column (47.5 cm x 47.5 cm) | Column | 50MPa | Concrete Rectangular | 475 | 475 | 2256.3 | 3200 | 0.72 | 1766.36 | G300E | 39477333.33 | 309.75 | G300E | 0 | 0
45 | Story1 | C54 | 50 MPa RC Column (47.5 cm x 47.5 cm) | Column | 50MPa | Concrete Rectangular | 475 | 475 | 2256.3 | 3200 | 0.72 | 1766.36 | G300E | 38501333.33 | 302.1 | G300E | 0 | 0
46 | Story1 | C55 | 50 MPa RC Column (47.5 cm x 47.5 cm) | Column | 50MPa | Concrete Rectangular | 475 | 475 | 2256.3 | 3200 | 0.72 | 1766.36 | G300E | 38598400 | 302.86 | G300E | 0 | 0
47 | Story1 | C56 | 50 MPa RC Column (47.5 cm x 47.5 cm) | Column | 50MPa | Concrete Rectangular | 475 | 475 | 2256.3 | 3200 | 0.72 | 1766.36 | G300E | 7219200 | 56.64 | G300E | 0 | 0
48 | Story1 | C57 | 50 MPa RC Column (47.5 cm x 47.5 cm) | Column | 50MPa | Concrete Rectangular | 475 | 475 | 2256.3 | 3200 | 0.72 | 1766.36 | G300E | 7219200 | 56.64 | G300E | 0 | 0
49 | Story1 | C58 | 50 MPa RC Column (47.5 cm x 47.5 cm) | Column | 50MPa | Concrete Rectangular | 475 | 475 | 2256.3 | 3200 | 0.72 | 1766.36 | G300E | 7219200 | 56.64 | G300E | 0 | 0
50 | Story1 | C59 | 50 MPa RC Column (47.5 cm x 47.5 cm) | Column | 50MPa | Concrete Rectangular | 475 | 475 | 2256.3 | 3200 | 0.72 | 1766.36 | G300E | 7219200 | 56.64 | G300E | 0 | 0
51 | Story1 | C6 | 50 MPa RC Column (47.5 cm x 47.5 cm) | Column | 50MPa | Concrete Rectangular | 475 | 475 | 2256.3 | 3200 | 0.72 | 1766.36 | G300E | 7219200 | 56.64 | G300E | 0 | 0
52 | Story1 | C60 | 50 MPa RC Column (47.5 cm x 47.5 cm) | Column | 50MPa | Concrete Rectangular | 475 | 475 | 2256.3 | 3200 | 0.72 | 1766.36 | G300E | 7219200 | 56.64 | G300E | 0 | 0
53 | Story1 | C61 | 50 MPa RC Column (47.5 cm x 47.5 cm) | Column | 50MPa | Concrete Rectangular | 475 | 475 | 2256.3 | 3200 | 0.72 | 1766.36 | G300E | 7219200 | 56.64 | G300E | 0 | 0
54 | Story1 | C62 | 50 MPa RC Column (47.5 cm x 47.5 cm) | Column | 50MPa | Concrete Rectangular | 475 | 475 | 2256.3 | 3200 | 0.72 | 1766.36 | G300E | 7219200 | 56.64 | G300E | 0 | 0
55 | Story1 | C63 | 50 MPa RC Column (47.5 cm x 47.5 cm) | Column | 50MPa | Concrete Rectangular | 475 | 475 | 2256.3 | 3200 | 0.72 | 1766.36 | G300E | 7219200 | 56.64 | G300E | 0 | 0
56 | Story1 | C64 | 50 MPa RC Column (47.5 cm x 47.5 cm) | Column | 50MPa | Concrete Rectangular | 475 | 475 | 2256.3 | 3200 | 0.72 | 1766.36 | G300E | 7219200 | 56.64 | G300E | 0 | 0
57 | Story1 | C7 | 50 MPa RC Column (47.5 cm x 47.5 cm) | Column | 50MPa | Concrete Rectangular | 475 | 475 | 2256.3 | 3200 | 0.72 | 1766.36 | G300E | 7219200 | 56.64 | G300E | 0 | 0
58 | Story1 | C8 | 50 MPa RC Column (47.5 cm x 47.5 cm) | Column | 50MPa | Concrete Rectangular | 475 | 475 | 2256.3 | 3200 | 0.72 | 1766.36 | G300E | 7219200 | 56.64 | G300E | 0 | 0
59 | Story1 | C9 | 50 MPa RC Column (47.5 cm x 47.5 cm) | Column | 50MPa | Concrete Rectangular | 475 | 475 | 2256.3 | 3200 | 0.72 | 1766.36 | G300E | 7219200 | 56.64 | G300E | 0 | 0
60 | Story10 | C1 | 50 MPa RC Column (27.5 cm x 27.5 cm) | Column | 50MPa | Concrete Rectangular | 275 | 275 | 756.3 | 3200 | 0.24 | 592.05 | G300E | 3698133.33 | 29.02 | G300E | 0 | 0
61 | Story10 | C10 | 50 MPa RC Column (27.5 cm x 27.5 cm) | Column | 50MPa | Concrete Rectangular | 275 | 275 | 756.3 | 3200 | 0.24 | 592.05 | G300E | 2419200 | 18.98 | G300E | 0 | 0
62 | Story10 | C11 | 50 MPa RC Column (27.5 cm x 27.5 cm) | Column | 50MPa | Concrete Rectangular | 275 | 275 | 756.3 | 3200 | 0.24 | 592.05 | G300E | 2419200 | 18.98 | G300E | 0 | 0
63 | Story10 | C12 | 50 MPa RC Column (27.5 cm x 27.5 cm) | Column | 50MPa | Concrete Rectangular | 275 | 275 | 756.3 | 3200 | 0.24 | 592.05 | G300E | 2419200 | 18.98 | G300E | 0 | 0
64 | Story10 | C13 | 50 MPa RC Column (27.5 cm x 27.5 cm) | Column | 50MPa | Concrete Rectangular | 275 | 275 | 756.3 | 3200 | 0.24 | 592.05 | G300E | 2419200 | 18.98 | G300E | 0 | 0
65 | Story10 | C14 | 50 MPa RC Column (27.5 cm x 27.5 cm) | Column | 50MPa | Concrete Rectangular | 275 | 275 | 756.3 | 3200 | 0.24 | 592.05 | G300E | 2419200 | 18.98 | G300E | 0 | 0
66 | Story10 | C15 | 50 MPa RC Column (27.5 cm x 27.5 cm) | Column | 50MPa | Concrete Rectangular | 275 | 275 | 756.3 | 3200 | 0.24 | 592.05 | G300E | 2419200 | 18.98 | G300E | 0 | 0
67 | Story10 | C16 | 50 MPa RC Column (27.5 cm x 27.5 cm) | Column | 50MPa | Concrete Rectangular | 275 | 275 | 756.3 | 3200 | 0.24 | 592.05 | G300E | 7909760 | 62.06 | G300E | 112640 | 0.88
68 | Story10 | C17 | 50 MPa RC Column (27.5 cm x 27.5 cm) | Column | 50MPa | Concrete Rectangular | 275 | 275 | 756.3 | 3200 | 0.24 | 592.05 | G300E | 2419200 | 18.98 | G300E | 0 | 0
69 | Story10 | C18 | 50 MPa RC Column (27.5 cm x 27.5 cm) | Column | 50MPa | Concrete Rectangular | 275 | 275 | 756.3 | 3200 | 0.24 | 592.05 | G300E | 2419200 | 18.98 | G300E | 0 | 0
70 | Story10 | C19 | 50 MPa RC Column (27.5 cm x 27.5 cm) | Column | 50MPa | Concrete Rectangular | 275 | 275 | 756.3 | 3200 | 0.24 | 592.05 | G300E | 2419200 | 18.98 | G300E | 0 | 0
71 | Story10 | C2 | 50 MPa RC Column (27.5 cm x 27.5 cm) | Column | 50MPa | Concrete Rectangular | 275 | 275 | 756.3 | 3200 | 0.24 | 592.05 | G300E | 7909760 | 62.06 | G300E | 112640 | 0.88
72 | Story10 | C20 | 50 MPa RC Column (27.5 cm x 27.5 cm) | Column | 50MPa | Concrete Rectangular | 275 | 275 | 756.3 | 3200 | 0.24 | 592.05 | G300E | 2419200 | 18.98 | G300E | 0 | 0
73 | Story10 | C21 | 50 MPa RC Column (27.5 cm x 27.5 cm) | Column | 50MPa | Concrete Rectangular | 275 | 275 | 756.3 | 3200 | 0.24 | 592.05 | G300E | 2419200 | 18.98 | G300E | 0 | 0
74 | Story10 | C22 | 50 MPa RC Column (27.5 cm x 27.5 cm) | Column | 50MPa | Concrete Rectangular | 275 | 275 | 756.3 | 3200 | 0.24 | 592.05 | G300E | 2419200 | 18.98 | G300E | 0 | 0
75 | Story10 | C23 | 50 MPa RC Column (27.5 cm x 27.5 cm) | Column | 50MPa | Concrete Rectangular | 275 | 275 | 756.3 | 3200 | 0.24 | 592.05 | G300E | 2419200 | 18.98 | G300E | 0 | 0
76 | Story10 | C24 | 50 MPa RC Column (27.5 cm x 27.5 cm) | Column | 50MPa | Concrete Rectangular | 275 | 275 | 756.3 | 3200 | 0.24 | 592.05 | G300E | 2419200 | 18.98 | G300E | 0 | 0
77 | Story10 | C25 | 50 MPa RC Column (27.5 cm x 27.5 cm) | Column | 50MPa | Concrete Rectangular | 275 | 275 | 756.3 | 3200 | 0.24 | 592.05 | G300E | 4748800 | 37.26 | G300E | 0 | 0
78 | Story10 | C26 | 50 MPa RC Column (27.5 cm x 27.5 cm) | Column | 50MPa | Concrete Rectangular | 275 | 275 | 756.3 | 3200 | 0.24 | 592.05 | G300E | 2419200 | 18.98 | G300E | 0 | 0
79 | Story10 | C27 | 50 MPa RC Column (27.5 cm x 27.5 cm) | Column | 50MPa | Concrete Rectangular | 275 | 275 | 756.3 | 3200 | 0.24 | 592.05 | G300E | 2419200 | 18.98 | G300E | 0 | 0
80 | Story10 | C3 | 50 MPa RC Column (27.5 cm x 27.5 cm) | Column | 50MPa | Concrete Rectangular | 275 | 275 | 756.3 | 3200 | 0.24 | 592.05 | G300E | 2419200 | 18.98 | G300E | 0 | 0
81 | Story10 | C30 | 50 MPa RC Column (27.5 cm x 27.5 cm) | Column | 50MPa | Concrete Rectangular | 275 | 275 | 756.3 | 3200 | 0.24 | 592.05 | G300E | 2419200 | 18.98 | G300E | 0 | 0
82 | Story10 | C31 | 50 MPa RC Column (27.5 cm x 27.5 cm) | Column | 50MPa | Concrete Rectangular | 275 | 275 | 756.3 | 3200 | 0.24 | 592.05 | G300E | 2419200 | 18.98 | G300E | 0 | 0
83 | Story10 | C32 | 50 MPa RC Column (27.5 cm x 27.5 cm) | Column | 50MPa | Concrete Rectangular | 275 | 275 | 756.3 | 3200 | 0.24 | 592.05 | G300E | 4748800 | 37.26 | G300E | 0 | 0
84 | Story10 | C33 | 50 MPa RC Column (27.5 cm x 27.5 cm) | Column | 50MPa | Concrete Rectangular | 275 | 275 | 756.3 | 3200 | 0.24 | 592.05 | G300E | 4748800 | 37.26 | G300E | 0 | 0
85 | Story10 | C34 | 50 MPa RC Column (27.5 cm x 27.5 cm) | Column | 50MPa | Concrete Rectangular | 275 | 275 | 756.3 | 3200 | 0.24 | 592.05 | G300E | 2419200 | 18.98 | G300E | 0 | 0
86 | Story10 | C35 | 50 MPa RC Column (27.5 cm x 27.5 cm) | Column | 50MPa | Concrete Rectangular | 275 | 275 | 756.3 | 3200 | 0.24 | 592.05 | G300E | 2419200 | 18.98 | G300E | 0 | 0
87 | Story10 | C38 | 50 MPa RC Column (27.5 cm x 27.5 cm) | Column | 50MPa | Concrete Rectangular | 275 | 275 | 756.3 | 3200 | 0.24 | 592.05 | G300E | 2419200 | 18.98 | G300E | 0 | 0
88 | Story10 | C39 | 50 MPa RC Column (27.5 cm x 27.5 cm) | Column | 50MPa | Concrete Rectangular | 275 | 275 | 756.3 | 3200 | 0.24 | 592.05 | G300E | 2419200 | 18.98 | G300E | 0 | 0
89 | Story10 | C4 | 50 MPa RC Column (27.5 cm x 27.5 cm) | Column | 50MPa | Concrete Rectangular | 275 | 275 | 756.3 | 3200 | 0.24 | 592.05 | G300E | 4748800 | 37.26 | G300E | 0 | 0
90 | Story10 | C40 | 50 MPa RC Column (27.5 cm x 27.5 cm) | Column | 50MPa | Concrete Rectangular | 275 | 275 | 756.3 | 3200 | 0.24 | 592.05 | G300E | 4748800 | 37.26 | G300E | 0 | 0
91 | Story10 | C41 | 50 MPa RC Column (27.5 cm x 27.5 cm) | Column | 50MPa | Concrete Rectangular | 275 | 275 | 756.3 | 3200 | 0.24 | 592.05 | G300E | 2419200 | 18.98 | G300E | 0 | 0
92 | Story10 | C42 | 50 MPa RC Column (27.5 cm x 27.5 cm) | Column | 50MPa | Concrete Rectangular | 275 | 275 | 756.3 | 3200 | 0.24 | 592.05 | G300E | 2419200 | 18.98 | G300E | 0 | 0
93 | Story10 | C43 | 50 MPa RC Column (27.5 cm x 27.5 cm) | Column | 50MPa | Concrete Rectangular | 275 | 275 | 756.3 | 3200 | 0.24 | 592.05 | G300E | 2419200 | 18.98 | G300E | 0 | 0
94 | Story10 | C44 | 50 MPa RC Column (27.5 cm x 27.5 cm) | Column | 50MPa | Concrete Rectangular | 275 | 275 | 756.3 | 3200 | 0.24 | 592.05 | G300E | 2419200 | 18.98 | G300E | 0 | 0
95 | Story10 | C45 | 50 MPa RC Column (27.5 cm x 27.5 cm) | Column | 50MPa | Concrete Rectangular | 275 | 275 | 756.3 | 3200 | 0.24 | 592.05 | G300E | 2419200 | 18.98 | G300E | 0 | 0
96 | Story10 | C46 | 50 MPa RC Column (27.5 cm x 27.5 cm) | Column | 50MPa | Concrete Rectangular | 275 | 275 | 756.3 | 3200 | 0.24 | 592.05 | G300E | 2419200 | 18.98 | G300E | 0 | 0
97 | Story10 | C47 | 50 MPa RC Column (27.5 cm x 27.5 cm) | Column | 50MPa | Concrete Rectangular | 275 | 275 | 756.3 | 3200 | 0.24 | 592.05 | G300E | 2419200 | 18.98 | G300E | 0 | 0
98 | Story10 | C48 | 50 MPa RC Column (27.5 cm x 27.5 cm) | Column | 50MPa | Concrete Rectangular | 275 | 275 | 756.3 | 3200 | 0.24 | 592.05 | G300E | 2419200 | 18.98 | G300E | 0 | 0
99 | Story10 | C49 | 50 MPa RC Column (27.5 cm x 27.5 cm) | Column | 50MPa | Concrete Rectangular | 275 | 275 | 756.3 | 3200 | 0.24 | 592.05 | G300E | 7911040 | 62.07 | G300E | 112640 | 0.88
100 | Story10 | C5 | 50 MPa RC Column (27.5 cm x 27.5 cm) | Column | 50MPa | Concrete Rectangular | 275 | 275 | 756.3 | 3200 | 0.24 | 592.05 | G300E | 4748800 | 37.26 | G300E | 0 | 0
101 | Story10 | C50 | 50 MPa RC Column (27.5 cm x 27.5 cm) | Column | 50MPa | Concrete Rectangular | 275 | 275 | 756.3 | 3200 | 0.24 | 592.05 | G300E | 2419200 | 18.98 | G300E | 0 | 0
102 | Story10 | C51 | 50 MPa RC Column (27.5 cm x 27.5 cm) | Column | 50MPa | Concrete Rectangular | 275 | 275 | 756.3 | 3200 | 0.24 | 592.05 | G300E | 2419200 | 18.98 | G300E | 0 | 0
103 | Story10 | C52 | 50 MPa RC Column (27.5 cm x 27.5 cm) | Column | 50MPa | Concrete Rectangular | 275 | 275 | 756.3 | 3200 | 0.24 | 592.05 | G300E | 2419200 | 18.98 | G300E | 0 | 0
104 | Story10 | C53 | 50 MPa RC Column (27.5 cm x 27.5 cm) | Column | 50MPa | Concrete Rectangular | 275 | 275 | 756.3 | 3200 | 0.24 | 592.05 | G300E | 2419200 | 18.98 | G300E | 0 | 0
105 | Story10 | C54 | 50 MPa RC Column (27.5 cm x 27.5 cm) | Column | 50MPa | Concrete Rectangular | 275 | 275 | 756.3 | 3200 | 0.24 | 592.05 | G300E | 2419200 | 18.98 | G300E | 0 | 0
106 | Story10 | C55 | 50 MPa RC Column (27.5 cm x 27.5 cm) | Column | 50MPa | Concrete Rectangular | 275 | 275 | 756.3 | 3200 | 0.24 | 592.05 | G300E | 2419200 | 18.98 | G300E | 0 | 0
107 | Story10 | C56 | 50 MPa RC Column (27.5 cm x 27.5 cm) | Column | 50MPa | Concrete Rectangular | 275 | 275 | 756.3 | 3200 | 0.24 | 592.05 | G300E | 7852160 | 61.61 | G300E | 112640 | 0.88
108 | Story10 | C57 | 50 MPa RC Column (27.5 cm x 27.5 cm) | Column | 50MPa | Concrete Rectangular | 275 | 275 | 756.3 | 3200 | 0.24 | 592.05 | G300E | 3698133.33 | 29.02 | G300E | 0 | 0
109 | Story10 | C58 | 50 MPa RC Column (27.5 cm x 27.5 cm) | Column | 50MPa | Concrete Rectangular | 275 | 275 | 756.3 | 3200 | 0.24 | 592.05 | G300E | 7909760 | 62.06 | G300E | 112640 | 0.88
110 | Story10 | C59 | 50 MPa RC Column (27.5 cm x 27.5 cm) | Column | 50MPa | Concrete Rectangular | 275 | 275 | 756.3 | 3200 | 0.24 | 592.05 | G300E | 2419200 | 18.98 | G300E | 0 | 0
111 | Story10 | C6 | 50 MPa RC Column (27.5 cm x 27.5 cm) | Column | 50MPa | Concrete Rectangular | 275 | 275 | 756.3 | 3200 | 0.24 | 592.05 | G300E | 2419200 | 18.98 | G300E | 0 | 0
112 | Story10 | C60 | 50 MPa RC Column (27.5 cm x 27.5 cm) | Column | 50MPa | Concrete Rectangular | 275 | 275 | 756.3 | 3200 | 0.24 | 592.05 | G300E | 4748800 | 37.26 | G300E | 0 | 0
113 | Story10 | C61 | 50 MPa RC Column (27.5 cm x 27.5 cm) | Column | 50MPa | Concrete Rectangular | 275 | 275 | 756.3 | 3200 | 0.24 | 592.05 | G300E | 4749866.67 | 37.27 | G300E | 0 | 0
114 | Story10 | C62 | 50 MPa RC Column (27.5 cm x 27.5 cm) | Column | 50MPa | Concrete Rectangular | 275 | 275 | 756.3 | 3200 | 0.24 | 592.05 | G300E | 2419200 | 18.98 | G300E | 0 | 0
115 | Story10 | C63 | 50 MPa RC Column (27.5 cm x 27.5 cm) | Column | 50MPa | Concrete Rectangular | 275 | 275 | 756.3 | 3200 | 0.24 | 592.05 | G300E | 7900160 | 61.99 | G300E | 112640 | 0.88
116 | Story10 | C64 | 50 MPa RC Column (27.5 cm x 27.5 cm) | Column | 50MPa | Concrete Rectangular | 275 | 275 | 756.3 | 3200 | 0.24 | 592.05 | G300E | 3973333.33 | 31.18 | G300E | 0 | 0
117 | Story10 | C7 | 50 MPa RC Column (27.5 cm x 27.5 cm) | Column | 50MPa | Concrete Rectangular | 275 | 275 | 756.3 | 3200 | 0.24 | 592.05 | G300E | 7911040 | 62.07 | G300E | 112640 | 0.88
118 | Story10 | C8 | 50 MPa RC Column (27.5 cm x 27.5 cm) | Column | 50MPa | Concrete Rectangular | 275 | 275 | 756.3 | 3200 | 0.24 | 592.05 | G300E | 3698133.33 | 29.02 | G300E | 0 | 0
119 | Story10 | C9 | 50 MPa RC Column (27.5 cm x 27.5 cm) | Column | 50MPa | Concrete Rectangular | 275 | 275 | 756.3 | 3200 | 0.24 | 592.05 | G300E | 7909760 | 62.06 | G300E | 112640 | 0.88
120 | Story11 | C1 | 50 MPa RC Column (27.5 cm x 27.5 cm) | Column | 50MPa | Concrete Rectangular | 275 | 275 | 756.3 | 3225 | 0.24 | 596.67 | G300E | 2438100 | 19.13 | G300E | 0 | 0
121 | Story11 | C10 | 50 MPa RC Column (27.5 cm x 27.5 cm) | Column | 50MPa | Concrete Rectangular | 275 | 275 | 756.3 | 3200 | 0.24 | 592.05 | G300E | 2419200 | 18.98 | G300E | 0 | 0
122 | Story11 | C11 | 50 MPa RC Column (27.5 cm x 27.5 cm) | Column | 50MPa | Concrete Rectangular | 275 | 275 | 756.3 | 3200 | 0.24 | 592.05 | G300E | 2419200 | 18.98 | G300E | 0 | 0
123 | Story11 | C12 | 50 MPa RC Column (27.5 cm x 27.5 cm) | Column | 50MPa | Concrete Rectangular | 275 | 275 | 756.3 | 3200 | 0.24 | 592.05 | G300E | 2419200 | 18.98 | G300E | 0 | 0
124 | Story11 | C13 | 50 MPa RC Column (27.5 cm x 27.5 cm) | Column | 50MPa | Concrete Rectangular | 275 | 275 | 756.3 | 3200 | 0.24 | 592.05 | G300E | 2419200 | 18.98 | G300E | 0 | 0
125 | Story11 | C14 | 50 MPa RC Column (27.5 cm x 27.5 cm) | Column | 50MPa | Concrete Rectangular | 275 | 275 | 756.3 | 3200 | 0.24 | 592.05 | G300E | 2419200 | 18.98 | G300E | 0 | 0
126 | Story11 | C15 | 50 MPa RC Column (27.5 cm x 27.5 cm) | Column | 50MPa | Concrete Rectangular | 275 | 275 | 756.3 | 3200 | 0.24 | 592.05 | G300E | 2419200 | 18.98 | G300E | 0 | 0
127 | Story11 | C16 | 50 MPa RC Column (27.5 cm x 27.5 cm) | Column | 50MPa | Concrete Rectangular | 275 | 275 | 756.3 | 3200 | 0.24 | 592.05 | G300E | 10245333.33 | 80.39 | G300E | 93866.67 | 0.74
128 | Story11 | C17 | 50 MPa RC Column (27.5 cm x 27.5 cm) | Column | 50MPa | Concrete Rectangular | 275 | 275 | 756.3 | 3200 | 0.24 | 592.05 | G300E | 12643200 | 99.2 | G300E | 93866.67 | 0.74
129 | Story11 | C18 | 50 MPa RC Column (27.5 cm x 27.5 cm) | Column | 50MPa | Concrete Rectangular | 275 | 275 | 756.3 | 3200 | 0.24 | 592.05 | G300E | 2419200 | 18.98 | G300E | 0 | 0
130 | Story11 | C19 | 50 MPa RC Column (27.5 cm x 27.5 cm) | Column | 50MPa | Concrete Rectangular | 275 | 275 | 756.3 | 3200 | 0.24 | 592.05 | G300E | 2419200 | 18.98 | G300E | 0 | 0
131 | Story11 | C2 | 50 MPa RC Column (27.5 cm x 27.5 cm) | Column | 50MPa | Concrete Rectangular | 275 | 275 | 756.3 | 3200 | 0.24 | 592.05 | G300E | 10245333.33 | 80.39 | G300E | 93866.67 | 0.74
132 | Story11 | C20 | 50 MPa RC Column (27.5 cm x 27.5 cm) | Column | 50MPa | Concrete Rectangular | 275 | 275 | 756.3 | 3200 | 0.24 | 592.05 | G300E | 2419200 | 18.98 | G300E | 0 | 0
133 | Story11 | C21 | 50 MPa RC Column (27.5 cm x 27.5 cm) | Column | 50MPa | Concrete Rectangular | 275 | 275 | 756.3 | 3200 | 0.24 | 592.05 | G300E | 2419200 | 18.98 | G300E | 0 | 0
134 | Story11 | C22 | 50 MPa RC Column (27.5 cm x 27.5 cm) | Column | 50MPa | Concrete Rectangular | 275 | 275 | 756.3 | 3200 | 0.24 | 592.05 | G300E | 2419200 | 18.98 | G300E | 0 | 0
135 | Story11 | C23 | 50 MPa RC Column (27.5 cm x 27.5 cm) | Column | 50MPa | Concrete Rectangular | 275 | 275 | 756.3 | 3200 | 0.24 | 592.05 | G300E | 2419200 | 18.98 | G300E | 0 | 0
136 | Story11 | C24 | 50 MPa RC Column (27.5 cm x 27.5 cm) | Column | 50MPa | Concrete Rectangular | 275 | 275 | 756.3 | 3200 | 0.24 | 592.05 | G300E | 12645333.33 | 99.22 | G300E | 93866.67 | 0.74
137 | Story11 | C25 | 50 MPa RC Column (27.5 cm x 27.5 cm) | Column | 50MPa | Concrete Rectangular | 275 | 275 | 756.3 | 3200 | 0.24 | 592.05 | G300E | 9906560 | 77.73 | G300E | 292864 | 2.3
138 | Story11 | C26 | 50 MPa RC Column (27.5 cm x 27.5 cm) | Column | 50MPa | Concrete Rectangular | 275 | 275 | 756.3 | 3200 | 0.24 | 592.05 | G300E | 2419200 | 18.98 | G300E | 0 | 0
139 | Story11 | C27 | 50 MPa RC Column (27.5 cm x 27.5 cm) | Column | 50MPa | Concrete Rectangular | 275 | 275 | 756.3 | 3200 | 0.24 | 592.05 | G300E | 2419200 | 18.98 | G300E | 0 | 0
140 | Story11 | C3 | 50 MPa RC Column (27.5 cm x 27.5 cm) | Column | 50MPa | Concrete Rectangular | 275 | 275 | 756.3 | 3200 | 0.24 | 592.05 | G300E | 12643200 | 99.2 | G300E | 93866.67 | 0.74
141 | Story11 | C30 | 50 MPa RC Column (27.5 cm x 27.5 cm) | Column | 50MPa | Concrete Rectangular | 275 | 275 | 756.3 | 3200 | 0.24 | 592.05 | G300E | 2419200 | 18.98 | G300E | 0 | 0
142 | Story11 | C31 | 50 MPa RC Column (27.5 cm x 27.5 cm) | Column | 50MPa | Concrete Rectangular | 275 | 275 | 756.3 | 3200 | 0.24 | 592.05 | G300E | 2419200 | 18.98 | G300E | 0 | 0
143 | Story11 | C32 | 50 MPa RC Column (27.5 cm x 27.5 cm) | Column | 50MPa | Concrete Rectangular | 275 | 275 | 756.3 | 3200 | 0.24 | 592.05 | G300E | 9907200 | 77.74 | G300E | 292864 | 2.3
144 | Story11 | C33 | 50 MPa RC Column (27.5 cm x 27.5 cm) | Column | 50MPa | Concrete Rectangular | 275 | 275 | 756.3 | 3200 | 0.24 | 592.05 | G300E | 9906560 | 77.73 | G300E | 292864 | 2.3
145 | Story11 | C34 | 50 MPa RC Column (27.5 cm x 27.5 cm) | Column | 50MPa | Concrete Rectangular | 275 | 275 | 756.3 | 3200 | 0.24 | 592.05 | G300E | 2419200 | 18.98 | G300E | 0 | 0
146 | Story11 | C35 | 50 MPa RC Column (27.5 cm x 27.5 cm) | Column | 50MPa | Concrete Rectangular | 275 | 275 | 756.3 | 3200 | 0.24 | 592.05 | G300E | 2419200 | 18.98 | G300E | 0 | 0
147 | Story11 | C38 | 50 MPa RC Column (27.5 cm x 27.5 cm) | Column | 50MPa | Concrete Rectangular | 275 | 275 | 756.3 | 3200 | 0.24 | 592.05 | G300E | 2419200 | 18.98 | G300E | 0 | 0
148 | Story11 | C39 | 50 MPa RC Column (27.5 cm x 27.5 cm) | Column | 50MPa | Concrete Rectangular | 275 | 275 | 756.3 | 3200 | 0.24 | 592.05 | G300E | 2419200 | 18.98 | G300E | 0 | 0
149 | Story11 | C4 | 50 MPa RC Column (27.5 cm x 27.5 cm) | Column | 50MPa | Concrete Rectangular | 275 | 275 | 756.3 | 3200 | 0.24 | 592.05 | G300E | 9906560 | 77.73 | G300E | 292864 | 2.3
150 | Story11 | C40 | 50 MPa RC Column (27.5 cm x 27.5 cm) | Column | 50MPa | Concrete Rectangular | 275 | 275 | 756.3 | 3200 | 0.24 | 592.05 | G300E | 9905920 | 77.73 | G300E | 292864 | 2.3
151 | Story11 | C41 | 50 MPa RC Column (27.5 cm x 27.5 cm) | Column | 50MPa | Concrete Rectangular | 275 | 275 | 756.3 | 3200 | 0.24 | 592.05 | G300E | 12643200 | 99.2 | G300E | 93866.67 | 0.74
152 | Story11 | C42 | 50 MPa RC Column (27.5 cm x 27.5 cm) | Column | 50MPa | Concrete Rectangular | 275 | 275 | 756.3 | 3200 | 0.24 | 592.05 | G300E | 2419200 | 18.98 | G300E | 0 | 0
153 | Story11 | C43 | 50 MPa RC Column (27.5 cm x 27.5 cm) | Column | 50MPa | Concrete Rectangular | 275 | 275 | 756.3 | 3200 | 0.24 | 592.05 | G300E | 2419200 | 18.98 | G300E | 0 | 0
154 | Story11 | C44 | 50 MPa RC Column (27.5 cm x 27.5 cm) | Column | 50MPa | Concrete Rectangular | 275 | 275 | 756.3 | 3200 | 0.24 | 592.05 | G300E | 2419200 | 18.98 | G300E | 0 | 0
155 | Story11 | C45 | 50 MPa RC Column (27.5 cm x 27.5 cm) | Column | 50MPa | Concrete Rectangular | 275 | 275 | 756.3 | 3200 | 0.24 | 592.05 | G300E | 2419200 | 18.98 | G300E | 0 | 0
156 | Story11 | C46 | 50 MPa RC Column (27.5 cm x 27.5 cm) | Column | 50MPa | Concrete Rectangular | 275 | 275 | 756.3 | 3200 | 0.24 | 592.05 | G300E | 2419200 | 18.98 | G300E | 0 | 0
157 | Story11 | C47 | 50 MPa RC Column (27.5 cm x 27.5 cm) | Column | 50MPa | Concrete Rectangular | 275 | 275 | 756.3 | 3200 | 0.24 | 592.05 | G300E | 2419200 | 18.98 | G300E | 0 | 0
158 | Story11 | C48 | 50 MPa RC Column (27.5 cm x 27.5 cm) | Column | 50MPa | Concrete Rectangular | 275 | 275 | 756.3 | 3200 | 0.24 | 592.05 | G300E | 12634666.67 | 99.14 | G300E | 93866.67 | 0.74
159 | Story11 | C49 | 50 MPa RC Column (27.5 cm x 27.5 cm) | Column | 50MPa | Concrete Rectangular | 275 | 275 | 756.3 | 3200 | 0.24 | 592.05 | G300E | 10245333.33 | 80.39 | G300E | 93866.67 | 0.74
160 | Story11 | C5 | 50 MPa RC Column (27.5 cm x 27.5 cm) | Column | 50MPa | Concrete Rectangular | 275 | 275 | 756.3 | 3200 | 0.24 | 592.05 | G300E | 9906560 | 77.73 | G300E | 292864 | 2.3
161 | Story11 | C50 | 50 MPa RC Column (27.5 cm x 27.5 cm) | Column | 50MPa | Concrete Rectangular | 275 | 275 | 756.3 | 3200 | 0.24 | 592.05 | G300E | 2419200 | 18.98 | G300E | 0 | 0
162 | Story11 | C51 | 50 MPa RC Column (27.5 cm x 27.5 cm) | Column | 50MPa | Concrete Rectangular | 275 | 275 | 756.3 | 3200 | 0.24 | 592.05 | G300E | 2419200 | 18.98 | G300E | 0 | 0
163 | Story11 | C52 | 50 MPa RC Column (27.5 cm x 27.5 cm) | Column | 50MPa | Concrete Rectangular | 275 | 275 | 756.3 | 3200 | 0.24 | 592.05 | G300E | 2419200 | 18.98 | G300E | 0 | 0
164 | Story11 | C53 | 50 MPa RC Column (27.5 cm x 27.5 cm) | Column | 50MPa | Concrete Rectangular | 275 | 275 | 756.3 | 3200 | 0.24 | 592.05 | G300E | 2419200 | 18.98 | G300E | 0 | 0
165 | Story11 | C54 | 50 MPa RC Column (27.5 cm x 27.5 cm) | Column | 50MPa | Concrete Rectangular | 275 | 275 | 756.3 | 3200 | 0.24 | 592.05 | G300E | 2419200 | 18.98 | G300E | 0 | 0
166 | Story11 | C55 | 50 MPa RC Column (27.5 cm x 27.5 cm) | Column | 50MPa | Concrete Rectangular | 275 | 275 | 756.3 | 3200 | 0.24 | 592.05 | G300E | 2419200 | 18.98 | G300E | 0 | 0
167 | Story11 | C56 | 50 MPa RC Column (27.5 cm x 27.5 cm) | Column | 50MPa | Concrete Rectangular | 275 | 275 | 756.3 | 3200 | 0.24 | 592.05 | G300E | 10243200 | 80.37 | G300E | 93866.67 | 0.74
168 | Story11 | C57 | 50 MPa RC Column (27.5 cm x 27.5 cm) | Column | 50MPa | Concrete Rectangular | 275 | 275 | 756.3 | 3225 | 0.24 | 596.67 | G300E | 2438100 | 19.13 | G300E | 0 | 0
169 | Story11 | C58 | 50 MPa RC Column (27.5 cm x 27.5 cm) | Column | 50MPa | Concrete Rectangular | 275 | 275 | 756.3 | 3200 | 0.24 | 592.05 | G300E | 10245333.33 | 80.39 | G300E | 93866.67 | 0.74
170 | Story11 | C59 | 50 MPa RC Column (27.5 cm x 27.5 cm) | Column | 50MPa | Concrete Rectangular | 275 | 275 | 756.3 | 3200 | 0.24 | 592.05 | G300E | 12645333.33 | 99.22 | G300E | 93866.67 | 0.74
171 | Story11 | C6 | 50 MPa RC Column (27.5 cm x 27.5 cm) | Column | 50MPa | Concrete Rectangular | 275 | 275 | 756.3 | 3200 | 0.24 | 592.05 | G300E | 12643200 | 99.2 | G300E | 93866.67 | 0.74
172 | Story11 | C60 | 50 MPa RC Column (27.5 cm x 27.5 cm) | Column | 50MPa | Concrete Rectangular | 275 | 275 | 756.3 | 3200 | 0.24 | 592.05 | G300E | 9907200 | 77.74 | G300E | 292864 | 2.3
173 | Story11 | C61 | 50 MPa RC Column (27.5 cm x 27.5 cm) | Column | 50MPa | Concrete Rectangular | 275 | 275 | 756.3 | 3200 | 0.24 | 592.05 | G300E | 9905920 | 77.73 | G300E | 292864 | 2.3
174 | Story11 | C62 | 50 MPa RC Column (27.5 cm x 27.5 cm) | Column | 50MPa | Concrete Rectangular | 275 | 275 | 756.3 | 3200 | 0.24 | 592.05 | G300E | 12634666.67 | 99.14 | G300E | 93866.67 | 0.74
175 | Story11 | C63 | 50 MPa RC Column (27.5 cm x 27.5 cm) | Column | 50MPa | Concrete Rectangular | 275 | 275 | 756.3 | 3200 | 0.24 | 592.05 | G300E | 10244266.67 | 80.38 | G300E | 93866.67 | 0.74
176 | Story11 | C64 | 50 MPa RC Column (27.5 cm x 27.5 cm) | Column | 50MPa | Concrete Rectangular | 275 | 275 | 756.3 | 3225 | 0.24 | 596.67 | G300E | 2438100 | 19.13 | G300E | 0 | 0
177 | Story11 | C7 | 50 MPa RC Column (27.5 cm x 27.5 cm) | Column | 50MPa | Concrete Rectangular | 275 | 275 | 756.3 | 3200 | 0.24 | 592.05 | G300E | 10245333.33 | 80.39 | G300E | 93866.67 | 0.74
178 | Story11 | C8 | 50 MPa RC Column (27.5 cm x 27.5 cm) | Column | 50MPa | Concrete Rectangular | 275 | 275 | 756.3 | 3225 | 0.24 | 596.67 | G300E | 2438100 | 19.13 | G300E | 0 | 0
179 | Story11 | C9 | 50 MPa RC Column (27.5 cm x 27.5 cm) | Column | 50MPa | Concrete Rectangular | 275 | 275 | 756.3 | 3200 | 0.24 | 592.05 | G300E | 10245333.33 | 80.39 | G300E | 93866.67 | 0.74
180 | Story11 | D17 | 50 MPa RC Column (75 cm x 75 cm) | Column | 50MPa | Concrete Rectangular | 750 | 750 | 5625 | 30680.4 | 17.26 | 42220.73 | G300E | 564449476.87 | 4428.88 | G300E | 0 | 0
181 | Story11 | D18 | 50 MPa RC Column (75 cm x 75 cm) | Column | 50MPa | Concrete Rectangular | 750 | 750 | 5625 | 30680.4 | 17.26 | 42220.73 | G300E | 564490384.07 | 4429.2 | G300E | 0 | 0
182 | Story11 | D19 | 50 MPa RC Column (75 cm x 75 cm) | Column | 50MPa | Concrete Rectangular | 750 | 750 | 5625 | 30680.4 | 17.26 | 42220.73 | G300E | 581511188.2 | 4562.75 | G300E | 0 | 0
183 | Story11 | D20 | 50 MPa RC Column (75 cm x 75 cm) | Column | 50MPa | Concrete Rectangular | 750 | 750 | 5625 | 30680.4 | 17.26 | 42220.73 | G300E | 581246995.87 | 4560.68 | G300E | 0 | 0
184 | Story11 | D21 | 50 MPa RC Column (75 cm x 75 cm) | Column | 50MPa | Concrete Rectangular | 750 | 750 | 5625 | 30680.4 | 17.26 | 42220.73 | G300E | 565020473.2 | 4433.36 | G300E | 0 | 0
185 | Story11 | D22 | 50 MPa RC Column (75 cm x 75 cm) | Column | 50MPa | Concrete Rectangular | 750 | 750 | 5625 | 30680.4 | 17.26 | 42220.73 | G300E | 564021655.73 | 4425.52 | G300E | 0 | 0
186 | Story11 | D23 | 50 MPa RC Column (75 cm x 75 cm) | Column | 50MPa | Concrete Rectangular | 750 | 750 | 5625 | 30680.4 | 17.26 | 42220.73 | G300E | 581504370.33 | 4562.7 | G300E | 0 | 0
187 | Story11 | D24 | 50 MPa RC Column (75 cm x 75 cm) | Column | 50MPa | Concrete Rectangular | 750 | 750 | 5625 | 30680.4 | 17.26 | 42220.73 | G300E | 581240178 | 4560.63 | G300E | 0 | 0
188 | Story11 | D25 | 50 MPa RC Column (75 cm x 75 cm) | Column | 50MPa | Concrete Rectangular | 750 | 750 | 5625 | 30680.4 | 17.26 | 42220.73 | G300E | 581591298.13 | 4563.38 | G300E | 0 | 0
189 | Story11 | D26 | 50 MPa RC Column (75 cm x 75 cm) | Column | 50MPa | Concrete Rectangular | 750 | 750 | 5625 | 30680.4 | 17.26 | 42220.73 | G300E | 580844741.73 | 4557.52 | G300E | 0 | 0
190 | Story11 | D27 | 50 MPa RC Column (75 cm x 75 cm) | Column | 50MPa | Concrete Rectangular | 750 | 750 | 5625 | 30680.4 | 17.26 | 42220.73 | G300E | 565054562.53 | 4433.63 | G300E | 0 | 0
191 | Story11 | D28 | 50 MPa RC Column (75 cm x 75 cm) | Column | 50MPa | Concrete Rectangular | 750 | 750 | 5625 | 30680.4 | 17.26 | 42220.73 | G300E | 564096652.27 | 4426.11 | G300E | 0 | 0
192 | Story11 | D29 | 50 MPa RC Column (75 cm x 75 cm) | Column | 50MPa | Concrete Rectangular | 750 | 750 | 5625 | 30680.4 | 17.26 | 42220.73 | G300E | 581644136.6 | 4563.8 | G300E | 0 | 0
193 | Story11 | D30 | 50 MPa RC Column (75 cm x 75 cm) | Column | 50MPa | Concrete Rectangular | 750 | 750 | 5625 | 30680.4 | 17.26 | 42220.73 | G300E | 580880535.53 | 4557.8 | G300E | 0 | 0
194 | Story11 | D31 | 50 MPa RC Column (75 cm x 75 cm) | Column | 50MPa | Concrete Rectangular | 750 | 750 | 5625 | 30680.4 | 17.26 | 42220.73 | G300E | 563844391.2 | 4424.13 | G300E | 0 | 0
195 | Story11 | D32 | 50 MPa RC Column (75 cm x 75 cm) | Column | 50MPa | Concrete Rectangular | 750 | 750 | 5625 | 30680.4 | 17.26 | 42220.73 | G300E | 563745532.13 | 4423.36 | G300E | 0 | 0
196 | Story2 | C1 | 50 MPa RC Column (47.5 cm x 47.5 cm) | Column | 50MPa | Concrete Rectangular | 475 | 475 | 2256.3 | 3200 | 0.72 | 1766.36 | G300E | 7219200 | 56.64 | G300E | 0 | 0
197 | Story2 | C10 | 50 MPa RC Column (47.5 cm x 47.5 cm) | Column | 50MPa | Concrete Rectangular | 475 | 475 | 2256.3 | 3200 | 0.72 | 1766.36 | G300E | 23207466.67 | 182.09 | G300E | 0 | 0
198 | Story2 | C11 | 50 MPa RC Column (47.5 cm x 47.5 cm) | Column | 50MPa | Concrete Rectangular | 475 | 475 | 2256.3 | 3200 | 0.72 | 1766.36 | G300E | 23930666.67 | 187.77 | G300E | 0 | 0
199 | Story2 | C12 | 50 MPa RC Column (47.5 cm x 47.5 cm) | Column | 50MPa | Concrete Rectangular | 475 | 475 | 2256.3 | 3200 | 0.72 | 1766.36 | G300E | 24951466.67 | 195.78 | G300E | 0 | 0
200 | Story2 | C13 | 50 MPa RC Column (47.5 cm x 47.5 cm) | Column | 50MPa | Concrete Rectangular | 475 | 475 | 2256.3 | 3200 | 0.72 | 1766.36 | G300E | 24951466.67 | 195.78 | G300E | 0 | 0
201 | Story2 | C14 | 50 MPa RC Column (47.5 cm x 47.5 cm) | Column | 50MPa | Concrete Rectangular | 475 | 475 | 2256.3 | 3200 | 0.72 | 1766.36 | G300E | 23930666.67 | 187.77 | G300E | 0 | 0
202 | Story2 | C15 | 50 MPa RC Column (47.5 cm x 47.5 cm) | Column | 50MPa | Concrete Rectangular | 475 | 475 | 2256.3 | 3200 | 0.72 | 1766.36 | G300E | 23207466.67 | 182.09 | G300E | 0 | 0
203 | Story2 | C16 | 50 MPa RC Column (47.5 cm x 47.5 cm) | Column | 50MPa | Concrete Rectangular | 475 | 475 | 2256.3 | 3200 | 0.72 | 1766.36 | G300E | 7219200 | 56.64 | G300E | 0 | 0
204 | Story2 | C17 | 50 MPa RC Column (47.5 cm x 47.5 cm) | Column | 50MPa | Concrete Rectangular | 475 | 475 | 2256.3 | 3200 | 0.72 | 1766.36 | G300E | 7219200 | 56.64 | G300E | 0 | 0
205 | Story2 | C18 | 50 MPa RC Column (47.5 cm x 47.5 cm) | Column | 50MPa | Concrete Rectangular | 475 | 475 | 2256.3 | 3200 | 0.72 | 1766.36 | G300E | 23929600 | 187.76 | G300E | 0 | 0
206 | Story2 | C19 | 50 MPa RC Column (47.5 cm x 47.5 cm) | Column | 50MPa | Concrete Rectangular | 475 | 475 | 2256.3 | 3200 | 0.72 | 1766.36 | G300E | 24471466.67 | 192.01 | G300E | 0 | 0
207 | Story2 | C2 | 50 MPa RC Column (47.5 cm x 47.5 cm) | Column | 50MPa | Concrete Rectangular | 475 | 475 | 2256.3 | 3200 | 0.72 | 1766.36 | G300E | 7219200 | 56.64 | G300E | 0 | 0
208 | Story2 | C20 | 50 MPa RC Column (47.5 cm x 47.5 cm) | Column | 50MPa | Concrete Rectangular | 475 | 475 | 2256.3 | 3200 | 0.72 | 1766.36 | G300E | 14936533.33 | 117.2 | G300E | 0 | 0
209 | Story2 | C21 | 50 MPa RC Column (47.5 cm x 47.5 cm) | Column | 50MPa | Concrete Rectangular | 475 | 475 | 2256.3 | 3200 | 0.72 | 1766.36 | G300E | 14934400 | 117.18 | G300E | 0 | 0
210 | Story2 | C22 | 50 MPa RC Column (47.5 cm x 47.5 cm) | Column | 50MPa | Concrete Rectangular | 475 | 475 | 2256.3 | 3200 | 0.72 | 1766.36 | G300E | 24471466.67 | 192.01 | G300E | 0 | 0
211 | Story2 | C23 | 50 MPa RC Column (47.5 cm x 47.5 cm) | Column | 50MPa | Concrete Rectangular | 475 | 475 | 2256.3 | 3200 | 0.72 | 1766.36 | G300E | 23931733.33 | 187.78 | G300E | 0 | 0
212 | Story2 | C24 | 50 MPa RC Column (47.5 cm x 47.5 cm) | Column | 50MPa | Concrete Rectangular | 475 | 475 | 2256.3 | 3200 | 0.72 | 1766.36 | G300E | 7219200 | 56.64 | G300E | 0 | 0
213 | Story2 | C25 | 50 MPa RC Column (47.5 cm x 47.5 cm) | Column | 50MPa | Concrete Rectangular | 475 | 475 | 2256.3 | 3200 | 0.72 | 1766.36 | G300E | 7219200 | 56.64 | G300E | 0 | 0
214 | Story2 | C26 | 50 MPa RC Column (47.5 cm x 47.5 cm) | Column | 50MPa | Concrete Rectangular | 475 | 475 | 2256.3 | 3200 | 0.72 | 1766.36 | G300E | 24950400 | 195.77 | G300E | 0 | 0
215 | Story2 | C27 | 50 MPa RC Column (47.5 cm x 47.5 cm) | Column | 50MPa | Concrete Rectangular | 475 | 475 | 2256.3 | 3200 | 0.72 | 1766.36 | G300E | 14937600 | 117.21 | G300E | 0 | 0
216 | Story2 | C3 | 50 MPa RC Column (47.5 cm x 47.5 cm) | Column | 50MPa | Concrete Rectangular | 475 | 475 | 2256.3 | 3200 | 0.72 | 1766.36 | G300E | 7219200 | 56.64 | G300E | 0 | 0
217 | Story2 | C30 | 50 MPa RC Column (47.5 cm x 47.5 cm) | Column | 50MPa | Concrete Rectangular | 475 | 475 | 2256.3 | 3200 | 0.72 | 1766.36 | G300E | 14936533.33 | 117.2 | G300E | 0 | 0
218 | Story2 | C31 | 50 MPa RC Column (47.5 cm x 47.5 cm) | Column | 50MPa | Concrete Rectangular | 475 | 475 | 2256.3 | 3200 | 0.72 | 1766.36 | G300E | 24955733.33 | 195.81 | G300E | 0 | 0
219 | Story2 | C32 | 50 MPa RC Column (47.5 cm x 47.5 cm) | Column | 50MPa | Concrete Rectangular | 475 | 475 | 2256.3 | 3200 | 0.72 | 1766.36 | G300E | 7219200 | 56.64 | G300E | 0 | 0
220 | Story2 | C33 | 50 MPa RC Column (47.5 cm x 47.5 cm) | Column | 50MPa | Concrete Rectangular | 475 | 475 | 2256.3 | 3200 | 0.72 | 1766.36 | G300E | 7219200 | 56.64 | G300E | 0 | 0
221 | Story2 | C34 | 50 MPa RC Column (47.5 cm x 47.5 cm) | Column | 50MPa | Concrete Rectangular | 475 | 475 | 2256.3 | 3200 | 0.72 | 1766.36 | G300E | 24951466.67 | 195.78 | G300E | 0 | 0
222 | Story2 | C35 | 50 MPa RC Column (47.5 cm x 47.5 cm) | Column | 50MPa | Concrete Rectangular | 475 | 475 | 2256.3 | 3200 | 0.72 | 1766.36 | G300E | 14939733.33 | 117.22 | G300E | 0 | 0
223 | Story2 | C38 | 50 MPa RC Column (47.5 cm x 47.5 cm) | Column | 50MPa | Concrete Rectangular | 475 | 475 | 2256.3 | 3200 | 0.72 | 1766.36 | G300E | 14624000 | 114.75 | G300E | 0 | 0
224 | Story2 | C39 | 50 MPa RC Column (47.5 cm x 47.5 cm) | Column | 50MPa | Concrete Rectangular | 475 | 475 | 2256.3 | 3200 | 0.72 | 1766.36 | G300E | 24936533.33 | 195.66 | G300E | 0 | 0
225 | Story2 | C4 | 50 MPa RC Column (47.5 cm x 47.5 cm) | Column | 50MPa | Concrete Rectangular | 475 | 475 | 2256.3 | 3200 | 0.72 | 1766.36 | G300E | 7219200 | 56.64 | G300E | 0 | 0
226 | Story2 | C40 | 50 MPa RC Column (47.5 cm x 47.5 cm) | Column | 50MPa | Concrete Rectangular | 475 | 475 | 2256.3 | 3200 | 0.72 | 1766.36 | G300E | 7219200 | 56.64 | G300E | 0 | 0
227 | Story2 | C41 | 50 MPa RC Column (47.5 cm x 47.5 cm) | Column | 50MPa | Concrete Rectangular | 475 | 475 | 2256.3 | 3200 | 0.72 | 1766.36 | G300E | 7219200 | 56.64 | G300E | 0 | 0
228 | Story2 | C42 | 50 MPa RC Column (47.5 cm x 47.5 cm) | Column | 50MPa | Concrete Rectangular | 475 | 475 | 2256.3 | 3200 | 0.72 | 1766.36 | G300E | 23929600 | 187.76 | G300E | 0 | 0
229 | Story2 | C43 | 50 MPa RC Column (47.5 cm x 47.5 cm) | Column | 50MPa | Concrete Rectangular | 475 | 475 | 2256.3 | 3200 | 0.72 | 1766.36 | G300E | 24473600 | 192.03 | G300E | 0 | 0
230 | Story2 | C44 | 50 MPa RC Column (47.5 cm x 47.5 cm) | Column | 50MPa | Concrete Rectangular | 475 | 475 | 2256.3 | 3200 | 0.72 | 1766.36 | G300E | 14935466.67 | 117.19 | G300E | 0 | 0
231 | Story2 | C45 | 50 MPa RC Column (47.5 cm x 47.5 cm) | Column | 50MPa | Concrete Rectangular | 475 | 475 | 2256.3 | 3200 | 0.72 | 1766.36 | G300E | 14610133.33 | 114.64 | G300E | 0 | 0
232 | Story2 | C46 | 50 MPa RC Column (47.5 cm x 47.5 cm) | Column | 50MPa | Concrete Rectangular | 475 | 475 | 2256.3 | 3200 | 0.72 | 1766.36 | G300E | 24988800 | 196.07 | G300E | 0 | 0
233 | Story2 | C47 | 50 MPa RC Column (47.5 cm x 47.5 cm) | Column | 50MPa | Concrete Rectangular | 475 | 475 | 2256.3 | 3200 | 0.72 | 1766.36 | G300E | 23674666.67 | 185.76 | G300E | 0 | 0
234 | Story2 | C48 | 50 MPa RC Column (47.5 cm x 47.5 cm) | Column | 50MPa | Concrete Rectangular | 475 | 475 | 2256.3 | 3200 | 0.72 | 1766.36 | G300E | 7219200 | 56.64 | G300E | 0 | 0
235 | Story2 | C49 | 50 MPa RC Column (47.5 cm x 47.5 cm) | Column | 50MPa | Concrete Rectangular | 475 | 475 | 2256.3 | 3200 | 0.72 | 1766.36 | G300E | 7219200 | 56.64 | G300E | 0 | 0
236 | Story2 | C5 | 50 MPa RC Column (47.5 cm x 47.5 cm) | Column | 50MPa | Concrete Rectangular | 475 | 475 | 2256.3 | 3200 | 0.72 | 1766.36 | G300E | 7219200 | 56.64 | G300E | 0 | 0
237 | Story2 | C50 | 50 MPa RC Column (47.5 cm x 47.5 cm) | Column | 50MPa | Concrete Rectangular | 475 | 475 | 2256.3 | 3200 | 0.72 | 1766.36 | G300E | 23207466.67 | 182.09 | G300E | 0 | 0
238 | Story2 | C51 | 50 MPa RC Column (47.5 cm x 47.5 cm) | Column | 50MPa | Concrete Rectangular | 475 | 475 | 2256.3 | 3200 | 0.72 | 1766.36 | G300E | 23931733.33 | 187.78 | G300E | 0 | 0
239 | Story2 | C52 | 50 MPa RC Column (47.5 cm x 47.5 cm) | Column | 50MPa | Concrete Rectangular | 475 | 475 | 2256.3 | 3200 | 0.72 | 1766.36 | G300E | 24955733.33 | 195.81 | G300E | 0 | 0
240 | Story2 | C53 | 50 MPa RC Column (47.5 cm x 47.5 cm) | Column | 50MPa | Concrete Rectangular | 475 | 475 | 2256.3 | 3200 | 0.72 | 1766.36 | G300E | 24937600 | 195.67 | G300E | 0 | 0
241 | Story2 | C54 | 50 MPa RC Column (47.5 cm x 47.5 cm) | Column | 50MPa | Concrete Rectangular | 475 | 475 | 2256.3 | 3200 | 0.72 | 1766.36 | G300E | 23673600 | 185.75 | G300E | 0 | 0
242 | Story2 | C55 | 50 MPa RC Column (47.5 cm x 47.5 cm) | Column | 50MPa | Concrete Rectangular | 475 | 475 | 2256.3 | 3200 | 0.72 | 1766.36 | G300E | 23726933.33 | 186.17 | G300E | 0 | 0
243 | Story2 | C56 | 50 MPa RC Column (47.5 cm x 47.5 cm) | Column | 50MPa | Concrete Rectangular | 475 | 475 | 2256.3 | 3200 | 0.72 | 1766.36 | G300E | 7219200 | 56.64 | G300E | 0 | 0
244 | Story2 | C57 | 50 MPa RC Column (47.5 cm x 47.5 cm) | Column | 50MPa | Concrete Rectangular | 475 | 475 | 2256.3 | 3200 | 0.72 | 1766.36 | G300E | 7219200 | 56.64 | G300E | 0 | 0
245 | Story2 | C58 | 50 MPa RC Column (47.5 cm x 47.5 cm) | Column | 50MPa | Concrete Rectangular | 475 | 475 | 2256.3 | 3200 | 0.72 | 1766.36 | G300E | 7219200 | 56.64 | G300E | 0 | 0
246 | Story2 | C59 | 50 MPa RC Column (47.5 cm x 47.5 cm) | Column | 50MPa | Concrete Rectangular | 475 | 475 | 2256.3 | 3200 | 0.72 | 1766.36 | G300E | 7219200 | 56.64 | G300E | 0 | 0
247 | Story2 | C6 | 50 MPa RC Column (47.5 cm x 47.5 cm) | Column | 50MPa | Concrete Rectangular | 475 | 475 | 2256.3 | 3200 | 0.72 | 1766.36 | G300E | 7219200 | 56.64 | G300E | 0 | 0
248 | Story2 | C60 | 50 MPa RC Column (47.5 cm x 47.5 cm) | Column | 50MPa | Concrete Rectangular | 475 | 475 | 2256.3 | 3200 | 0.72 | 1766.36 | G300E | 7219200 | 56.64 | G300E | 0 | 0
249 | Story2 | C61 | 50 MPa RC Column (47.5 cm x 47.5 cm) | Column | 50MPa | Concrete Rectangular | 475 | 475 | 2256.3 | 3200 | 0.72 | 1766.36 | G300E | 7219200 | 56.64 | G300E | 0 | 0
250 | Story2 | C62 | 50 MPa RC Column (47.5 cm x 47.5 cm) | Column | 50MPa | Concrete Rectangular | 475 | 475 | 2256.3 | 3200 | 0.72 | 1766.36 | G300E | 7219200 | 56.64 | G300E | 0 | 0
251 | Story2 | C63 | 50 MPa RC Column (47.5 cm x 47.5 cm) | Column | 50MPa | Concrete Rectangular | 475 | 475 | 2256.3 | 3200 | 0.72 | 1766.36 | G300E | 7219200 | 56.64 | G300E | 0 | 0
252 | Story2 | C64 | 50 MPa RC Column (47.5 cm x 47.5 cm) | Column | 50MPa | Concrete Rectangular | 475 | 475 | 2256.3 | 3200 | 0.72 | 1766.36 | G300E | 7219200 | 56.64 | G300E | 0 | 0
253 | Story2 | C7 | 50 MPa RC Column (47.5 cm x 47.5 cm) | Column | 50MPa | Concrete Rectangular | 475 | 475 | 2256.3 | 3200 | 0.72 | 1766.36 | G300E | 7219200 | 56.64 | G300E | 0 | 0
254 | Story2 | C8 | 50 MPa RC Column (47.5 cm x 47.5 cm) | Column | 50MPa | Concrete Rectangular | 475 | 475 | 2256.3 | 3200 | 0.72 | 1766.36 | G300E | 7219200 | 56.64 | G300E | 0 | 0
255 | Story2 | C9 | 50 MPa RC Column (47.5 cm x 47.5 cm) | Column | 50MPa | Concrete Rectangular | 475 | 475 | 2256.3 | 3200 | 0.72 | 1766.36 | G300E | 7219200 | 56.64 | G300E | 0 | 0
256 | Story3 | C1 | 50 MPa RC Column (42.5 cm x 42.5 cm) | Column | 50MPa | Concrete Rectangular | 425 | 425 | 1806.3 | 3200 | 0.58 | 1414.07 | G300E | 5779200 | 45.35 | G300E | 0 | 0
257 | Story3 | C10 | 50 MPa RC Column (42.5 cm x 42.5 cm) | Column | 50MPa | Concrete Rectangular | 425 | 425 | 1806.3 | 3200 | 0.58 | 1414.07 | G300E | 30035200 | 235.67 | G300E | 0 | 0
258 | Story3 | C11 | 50 MPa RC Column (42.5 cm x 42.5 cm) | Column | 50MPa | Concrete Rectangular | 425 | 425 | 1806.3 | 3200 | 0.58 | 1414.07 | G300E | 31020800 | 243.4 | G300E | 0 | 0
259 | Story3 | C12 | 50 MPa RC Column (42.5 cm x 42.5 cm) | Column | 50MPa | Concrete Rectangular | 425 | 425 | 1806.3 | 3200 | 0.58 | 1414.07 | G300E | 31797333.33 | 249.49 | G300E | 0 | 0
260 | Story3 | C13 | 50 MPa RC Column (42.5 cm x 42.5 cm) | Column | 50MPa | Concrete Rectangular | 425 | 425 | 1806.3 | 3200 | 0.58 | 1414.07 | G300E | 31797333.33 | 249.49 | G300E | 0 | 0
261 | Story3 | C14 | 50 MPa RC Column (42.5 cm x 42.5 cm) | Column | 50MPa | Concrete Rectangular | 425 | 425 | 1806.3 | 3200 | 0.58 | 1414.07 | G300E | 31020800 | 243.4 | G300E | 0 | 0
262 | Story3 | C15 | 50 MPa RC Column (42.5 cm x 42.5 cm) | Column | 50MPa | Concrete Rectangular | 425 | 425 | 1806.3 | 3200 | 0.58 | 1414.07 | G300E | 30035200 | 235.67 | G300E | 0 | 0
263 | Story3 | C16 | 50 MPa RC Column (42.5 cm x 42.5 cm) | Column | 50MPa | Concrete Rectangular | 425 | 425 | 1806.3 | 3200 | 0.58 | 1414.07 | G300E | 5779200 | 45.35 | G300E | 0 | 0
264 | Story3 | C17 | 50 MPa RC Column (42.5 cm x 42.5 cm) | Column | 50MPa | Concrete Rectangular | 425 | 425 | 1806.3 | 3200 | 0.58 | 1414.07 | G300E | 5779200 | 45.35 | G300E | 0 | 0
265 | Story3 | C18 | 50 MPa RC Column (42.5 cm x 42.5 cm) | Column | 50MPa | Concrete Rectangular | 425 | 425 | 1806.3 | 3200 | 0.58 | 1414.07 | G300E | 31020800 | 243.4 | G300E | 0 | 0
266 | Story3 | C19 | 50 MPa RC Column (42.5 cm x 42.5 cm) | Column | 50MPa | Concrete Rectangular | 425 | 425 | 1806.3 | 3200 | 0.58 | 1414.07 | G300E | 31486933.33 | 247.06 | G300E | 0 | 0
267 | Story3 | C2 | 50 MPa RC Column (42.5 cm x 42.5 cm) | Column | 50MPa | Concrete Rectangular | 425 | 425 | 1806.3 | 3200 | 0.58 | 1414.07 | G300E | 5779200 | 45.35 | G300E | 0 | 0
268 | Story3 | C20 | 50 MPa RC Column (42.5 cm x 42.5 cm) | Column | 50MPa | Concrete Rectangular | 425 | 425 | 1806.3 | 3200 | 0.58 | 1414.07 | G300E | 22434133.33 | 176.03 | G300E | 0 | 0
269 | Story3 | C21 | 50 MPa RC Column (42.5 cm x 42.5 cm) | Column | 50MPa | Concrete Rectangular | 425 | 425 | 1806.3 | 3200 | 0.58 | 1414.07 | G300E | 22433066.67 | 176.02 | G300E | 0 | 0
270 | Story3 | C22 | 50 MPa RC Column (42.5 cm x 42.5 cm) | Column | 50MPa | Concrete Rectangular | 425 | 425 | 1806.3 | 3200 | 0.58 | 1414.07 | G300E | 31488000 | 247.07 | G300E | 0 | 0
271 | Story3 | C23 | 50 MPa RC Column (42.5 cm x 42.5 cm) | Column | 50MPa | Concrete Rectangular | 425 | 425 | 1806.3 | 3200 | 0.58 | 1414.07 | G300E | 31021866.67 | 243.41 | G300E | 0 | 0
272 | Story3 | C24 | 50 MPa RC Column (42.5 cm x 42.5 cm) | Column | 50MPa | Concrete Rectangular | 425 | 425 | 1806.3 | 3200 | 0.58 | 1414.07 | G300E | 5779200 | 45.35 | G300E | 0 | 0
273 | Story3 | C25 | 50 MPa RC Column (42.5 cm x 42.5 cm) | Column | 50MPa | Concrete Rectangular | 425 | 425 | 1806.3 | 3200 | 0.58 | 1414.07 | G300E | 5779200 | 45.35 | G300E | 0 | 0
274 | Story3 | C26 | 50 MPa RC Column (42.5 cm x 42.5 cm) | Column | 50MPa | Concrete Rectangular | 425 | 425 | 1806.3 | 3200 | 0.58 | 1414.07 | G300E | 31797333.33 | 249.49 | G300E | 0 | 0
275 | Story3 | C27 | 50 MPa RC Column (42.5 cm x 42.5 cm) | Column | 50MPa | Concrete Rectangular | 425 | 425 | 1806.3 | 3200 | 0.58 | 1414.07 | G300E | 22437333.33 | 176.05 | G300E | 0 | 0
276 | Story3 | C3 | 50 MPa RC Column (42.5 cm x 42.5 cm) | Column | 50MPa | Concrete Rectangular | 425 | 425 | 1806.3 | 3200 | 0.58 | 1414.07 | G300E | 5779200 | 45.35 | G300E | 0 | 0
277 | Story3 | C30 | 50 MPa RC Column (42.5 cm x 42.5 cm) | Column | 50MPa | Concrete Rectangular | 425 | 425 | 1806.3 | 3200 | 0.58 | 1414.07 | G300E | 22434133.33 | 176.03 | G300E | 0 | 0
278 | Story3 | C31 | 50 MPa RC Column (42.5 cm x 42.5 cm) | Column | 50MPa | Concrete Rectangular | 425 | 425 | 1806.3 | 3200 | 0.58 | 1414.07 | G300E | 31794133.33 | 249.47 | G300E | 0 | 0
279 | Story3 | C32 | 50 MPa RC Column (42.5 cm x 42.5 cm) | Column | 50MPa | Concrete Rectangular | 425 | 425 | 1806.3 | 3200 | 0.58 | 1414.07 | G300E | 5779200 | 45.35 | G300E | 0 | 0
280 | Story3 | C33 | 50 MPa RC Column (42.5 cm x 42.5 cm) | Column | 50MPa | Concrete Rectangular | 425 | 425 | 1806.3 | 3200 | 0.58 | 1414.07 | G300E | 5779200 | 45.35 | G300E | 0 | 0
281 | Story3 | C34 | 50 MPa RC Column (42.5 cm x 42.5 cm) | Column | 50MPa | Concrete Rectangular | 425 | 425 | 1806.3 | 3200 | 0.58 | 1414.07 | G300E | 31797333.33 | 249.49 | G300E | 0 | 0
282 | Story3 | C35 | 50 MPa RC Column (42.5 cm x 42.5 cm) | Column | 50MPa | Concrete Rectangular | 425 | 425 | 1806.3 | 3200 | 0.58 | 1414.07 | G300E | 22437333.33 | 176.05 | G300E | 0 | 0
283 | Story3 | C38 | 50 MPa RC Column (42.5 cm x 42.5 cm) | Column | 50MPa | Concrete Rectangular | 425 | 425 | 1806.3 | 3200 | 0.58 | 1414.07 | G300E | 22174933.33 | 173.99 | G300E | 0 | 0
284 | Story3 | C39 | 50 MPa RC Column (42.5 cm x 42.5 cm) | Column | 50MPa | Concrete Rectangular | 425 | 425 | 1806.3 | 3200 | 0.58 | 1414.07 | G300E | 31745066.67 | 249.08 | G300E | 0 | 0
285 | Story3 | C4 | 50 MPa RC Column (42.5 cm x 42.5 cm) | Column | 50MPa | Concrete Rectangular | 425 | 425 | 1806.3 | 3200 | 0.58 | 1414.07 | G300E | 5779200 | 45.35 | G300E | 0 | 0
286 | Story3 | C40 | 50 MPa RC Column (42.5 cm x 42.5 cm) | Column | 50MPa | Concrete Rectangular | 425 | 425 | 1806.3 | 3200 | 0.58 | 1414.07 | G300E | 5779200 | 45.35 | G300E | 0 | 0
287 | Story3 | C41 | 50 MPa RC Column (42.5 cm x 42.5 cm) | Column | 50MPa | Concrete Rectangular | 425 | 425 | 1806.3 | 3200 | 0.58 | 1414.07 | G300E | 5779200 | 45.35 | G300E | 0 | 0
288 | Story3 | C42 | 50 MPa RC Column (42.5 cm x 42.5 cm) | Column | 50MPa | Concrete Rectangular | 425 | 425 | 1806.3 | 3200 | 0.58 | 1414.07 | G300E | 31020800 | 243.4 | G300E | 0 | 0
289 | Story3 | C43 | 50 MPa RC Column (42.5 cm x 42.5 cm) | Column | 50MPa | Concrete Rectangular | 425 | 425 | 1806.3 | 3200 | 0.58 | 1414.07 | G300E | 31489066.67 | 247.07 | G300E | 0 | 0
290 | Story3 | C44 | 50 MPa RC Column (42.5 cm x 42.5 cm) | Column | 50MPa | Concrete Rectangular | 425 | 425 | 1806.3 | 3200 | 0.58 | 1414.07 | G300E | 22434133.33 | 176.03 | G300E | 0 | 0
291 | Story3 | C45 | 50 MPa RC Column (42.5 cm x 42.5 cm) | Column | 50MPa | Concrete Rectangular | 425 | 425 | 1806.3 | 3200 | 0.58 | 1414.07 | G300E | 22164266.67 | 173.91 | G300E | 0 | 0
292 | Story3 | C46 | 50 MPa RC Column (42.5 cm x 42.5 cm) | Column | 50MPa | Concrete Rectangular | 425 | 425 | 1806.3 | 3200 | 0.58 | 1414.07 | G300E | 31907200 | 250.36 | G300E | 0 | 0
293 | Story3 | C47 | 50 MPa RC Column (42.5 cm x 42.5 cm) | Column | 50MPa | Concrete Rectangular | 425 | 425 | 1806.3 | 3200 | 0.58 | 1414.07 | G300E | 30811733.33 | 241.76 | G300E | 0 | 0
294 | Story3 | C48 | 50 MPa RC Column (42.5 cm x 42.5 cm) | Column | 50MPa | Concrete Rectangular | 425 | 425 | 1806.3 | 3200 | 0.58 | 1414.07 | G300E | 5779200 | 45.35 | G300E | 0 | 0
295 | Story3 | C49 | 50 MPa RC Column (42.5 cm x 42.5 cm) | Column | 50MPa | Concrete Rectangular | 425 | 425 | 1806.3 | 3200 | 0.58 | 1414.07 | G300E | 5779200 | 45.35 | G300E | 0 | 0
296 | Story3 | C5 | 50 MPa RC Column (42.5 cm x 42.5 cm) | Column | 50MPa | Concrete Rectangular | 425 | 425 | 1806.3 | 3200 | 0.58 | 1414.07 | G300E | 5779200 | 45.35 | G300E | 0 | 0
297 | Story3 | C50 | 50 MPa RC Column (42.5 cm x 42.5 cm) | Column | 50MPa | Concrete Rectangular | 425 | 425 | 1806.3 | 3200 | 0.58 | 1414.07 | G300E | 30035200 | 235.67 | G300E | 0 | 0
298 | Story3 | C51 | 50 MPa RC Column (42.5 cm x 42.5 cm) | Column | 50MPa | Concrete Rectangular | 425 | 425 | 1806.3 | 3200 | 0.58 | 1414.07 | G300E | 31021866.67 | 243.41 | G300E | 0 | 0
299 | Story3 | C52 | 50 MPa RC Column (42.5 cm x 42.5 cm) | Column | 50MPa | Concrete Rectangular | 425 | 425 | 1806.3 | 3200 | 0.58 | 1414.07 | G300E | 31794133.33 | 249.47 | G300E | 0 | 0
300 | Story3 | C53 | 50 MPa RC Column (42.5 cm x 42.5 cm) | Column | 50MPa | Concrete Rectangular | 425 | 425 | 1806.3 | 3200 | 0.58 | 1414.07 | G300E | 31752533.33 | 249.14 | G300E | 0 | 0
301 | Story3 | C54 | 50 MPa RC Column (42.5 cm x 42.5 cm) | Column | 50MPa | Concrete Rectangular | 425 | 425 | 1806.3 | 3200 | 0.58 | 1414.07 | G300E | 30814933.33 | 241.79 | G300E | 0 | 0
302 | Story3 | C55 | 50 MPa RC Column (42.5 cm x 42.5 cm) | Column | 50MPa | Concrete Rectangular | 425 | 425 | 1806.3 | 3200 | 0.58 | 1414.07 | G300E | 30454400 | 238.96 | G300E | 0 | 0
303 | Story3 | C56 | 50 MPa RC Column (42.5 cm x 42.5 cm) | Column | 50MPa | Concrete Rectangular | 425 | 425 | 1806.3 | 3200 | 0.58 | 1414.07 | G300E | 5779200 | 45.35 | G300E | 0 | 0
304 | Story3 | C57 | 50 MPa RC Column (42.5 cm x 42.5 cm) | Column | 50MPa | Concrete Rectangular | 425 | 425 | 1806.3 | 3200 | 0.58 | 1414.07 | G300E | 5779200 | 45.35 | G300E | 0 | 0
305 | Story3 | C58 | 50 MPa RC Column (42.5 cm x 42.5 cm) | Column | 50MPa | Concrete Rectangular | 425 | 425 | 1806.3 | 3200 | 0.58 | 1414.07 | G300E | 5779200 | 45.35 | G300E | 0 | 0
306 | Story3 | C59 | 50 MPa RC Column (42.5 cm x 42.5 cm) | Column | 50MPa | Concrete Rectangular | 425 | 425 | 1806.3 | 3200 | 0.58 | 1414.07 | G300E | 5779200 | 45.35 | G300E | 0 | 0
307 | Story3 | C6 | 50 MPa RC Column (42.5 cm x 42.5 cm) | Column | 50MPa | Concrete Rectangular | 425 | 425 | 1806.3 | 3200 | 0.58 | 1414.07 | G300E | 5779200 | 45.35 | G300E | 0 | 0
308 | Story3 | C60 | 50 MPa RC Column (42.5 cm x 42.5 cm) | Column | 50MPa | Concrete Rectangular | 425 | 425 | 1806.3 | 3200 | 0.58 | 1414.07 | G300E | 5779200 | 45.35 | G300E | 0 | 0
309 | Story3 | C61 | 50 MPa RC Column (42.5 cm x 42.5 cm) | Column | 50MPa | Concrete Rectangular | 425 | 425 | 1806.3 | 3200 | 0.58 | 1414.07 | G300E | 5779200 | 45.35 | G300E | 0 | 0
310 | Story3 | C62 | 50 MPa RC Column (42.5 cm x 42.5 cm) | Column | 50MPa | Concrete Rectangular | 425 | 425 | 1806.3 | 3200 | 0.58 | 1414.07 | G300E | 5779200 | 45.35 | G300E | 0 | 0
311 | Story3 | C63 | 50 MPa RC Column (42.5 cm x 42.5 cm) | Column | 50MPa | Concrete Rectangular | 425 | 425 | 1806.3 | 3200 | 0.58 | 1414.07 | G300E | 5779200 | 45.35 | G300E | 0 | 0
312 | Story3 | C64 | 50 MPa RC Column (42.5 cm x 42.5 cm) | Column | 50MPa | Concrete Rectangular | 425 | 425 | 1806.3 | 3200 | 0.58 | 1414.07 | G300E | 5779200 | 45.35 | G300E | 0 | 0
313 | Story3 | C7 | 50 MPa RC Column (42.5 cm x 42.5 cm) | Column | 50MPa | Concrete Rectangular | 425 | 425 | 1806.3 | 3200 | 0.58 | 1414.07 | G300E | 5779200 | 45.35 | G300E | 0 | 0
314 | Story3 | C8 | 50 MPa RC Column (42.5 cm x 42.5 cm) | Column | 50MPa | Concrete Rectangular | 425 | 425 | 1806.3 | 3200 | 0.58 | 1414.07 | G300E | 5779200 | 45.35 | G300E | 0 | 0
315 | Story3 | C9 | 50 MPa RC Column (42.5 cm x 42.5 cm) | Column | 50MPa | Concrete Rectangular | 425 | 425 | 1806.3 | 3200 | 0.58 | 1414.07 | G300E | 5779200 | 45.35 | G300E | 0 | 0
316 | Story4 | C1 | 50 MPa RC Column (42.5 cm x 42.5 cm) | Column | 50MPa | Concrete Rectangular | 425 | 425 | 1806.3 | 3200 | 0.58 | 1414.07 | G300E | 5779200 | 45.35 | G300E | 0 | 0
317 | Story4 | C10 | 50 MPa RC Column (42.5 cm x 42.5 cm) | Column | 50MPa | Concrete Rectangular | 425 | 425 | 1806.3 | 3200 | 0.58 | 1414.07 | G300E | 15428266.67 | 121.06 | G300E | 0 | 0
318 | Story4 | C11 | 50 MPa RC Column (42.5 cm x 42.5 cm) | Column | 50MPa | Concrete Rectangular | 425 | 425 | 1806.3 | 3200 | 0.58 | 1414.07 | G300E | 17003733.33 | 133.42 | G300E | 0 | 0
319 | Story4 | C12 | 50 MPa RC Column (42.5 cm x 42.5 cm) | Column | 50MPa | Concrete Rectangular | 425 | 425 | 1806.3 | 3200 | 0.58 | 1414.07 | G300E | 18457600 | 144.83 | G300E | 0 | 0
320 | Story4 | C13 | 50 MPa RC Column (42.5 cm x 42.5 cm) | Column | 50MPa | Concrete Rectangular | 425 | 425 | 1806.3 | 3200 | 0.58 | 1414.07 | G300E | 18457600 | 144.83 | G300E | 0 | 0
321 | Story4 | C14 | 50 MPa RC Column (42.5 cm x 42.5 cm) | Column | 50MPa | Concrete Rectangular | 425 | 425 | 1806.3 | 3200 | 0.58 | 1414.07 | G300E | 17017600 | 133.53 | G300E | 0 | 0
322 | Story4 | C15 | 50 MPa RC Column (42.5 cm x 42.5 cm) | Column | 50MPa | Concrete Rectangular | 425 | 425 | 1806.3 | 3200 | 0.58 | 1414.07 | G300E | 15428266.67 | 121.06 | G300E | 0 | 0
323 | Story4 | C16 | 50 MPa RC Column (42.5 cm x 42.5 cm) | Column | 50MPa | Concrete Rectangular | 425 | 425 | 1806.3 | 3200 | 0.58 | 1414.07 | G300E | 5779200 | 45.35 | G300E | 0 | 0
324 | Story4 | C17 | 50 MPa RC Column (42.5 cm x 42.5 cm) | Column | 50MPa | Concrete Rectangular | 425 | 425 | 1806.3 | 3200 | 0.58 | 1414.07 | G300E | 5779200 | 45.35 | G300E | 0 | 0
325 | Story4 | C18 | 50 MPa RC Column (42.5 cm x 42.5 cm) | Column | 50MPa | Concrete Rectangular | 425 | 425 | 1806.3 | 3200 | 0.58 | 1414.07 | G300E | 17005866.67 | 133.43 | G300E | 0 | 0
326 | Story4 | C19 | 50 MPa RC Column (42.5 cm x 42.5 cm) | Column | 50MPa | Concrete Rectangular | 425 | 425 | 1806.3 | 3200 | 0.58 | 1414.07 | G300E | 17132800 | 134.43 | G300E | 0 | 0
327 | Story4 | C2 | 50 MPa RC Column (42.5 cm x 42.5 cm) | Column | 50MPa | Concrete Rectangular | 425 | 425 | 1806.3 | 3200 | 0.58 | 1414.07 | G300E | 5779200 | 45.35 | G300E | 0 | 0
328 | Story4 | C20 | 50 MPa RC Column (42.5 cm x 42.5 cm) | Column | 50MPa | Concrete Rectangular | 425 | 425 | 1806.3 | 3200 | 0.58 | 1414.07 | G300E | 8742400 | 68.6 | G300E | 0 | 0
329 | Story4 | C21 | 50 MPa RC Column (42.5 cm x 42.5 cm) | Column | 50MPa | Concrete Rectangular | 425 | 425 | 1806.3 | 3200 | 0.58 | 1414.07 | G300E | 8740266.67 | 68.58 | G300E | 0 | 0
330 | Story4 | C22 | 50 MPa RC Column (42.5 cm x 42.5 cm) | Column | 50MPa | Concrete Rectangular | 425 | 425 | 1806.3 | 3200 | 0.58 | 1414.07 | G300E | 17132800 | 134.43 | G300E | 0 | 0
331 | Story4 | C23 | 50 MPa RC Column (42.5 cm x 42.5 cm) | Column | 50MPa | Concrete Rectangular | 425 | 425 | 1806.3 | 3200 | 0.58 | 1414.07 | G300E | 17003733.33 | 133.42 | G300E | 0 | 0
332 | Story4 | C24 | 50 MPa RC Column (42.5 cm x 42.5 cm) | Column | 50MPa | Concrete Rectangular | 425 | 425 | 1806.3 | 3200 | 0.58 | 1414.07 | G300E | 5779200 | 45.35 | G300E | 0 | 0
333 | Story4 | C25 | 50 MPa RC Column (42.5 cm x 42.5 cm) | Column | 50MPa | Concrete Rectangular | 425 | 425 | 1806.3 | 3200 | 0.58 | 1414.07 | G300E | 5779200 | 45.35 | G300E | 0 | 0
334 | Story4 | C26 | 50 MPa RC Column (42.5 cm x 42.5 cm) | Column | 50MPa | Concrete Rectangular | 425 | 425 | 1806.3 | 3200 | 0.58 | 1414.07 | G300E | 18455466.67 | 144.81 | G300E | 0 | 0
335 | Story4 | C27 | 50 MPa RC Column (42.5 cm x 42.5 cm) | Column | 50MPa | Concrete Rectangular | 425 | 425 | 1806.3 | 3200 | 0.58 | 1414.07 | G300E | 8743466.67 | 68.6 | G300E | 0 | 0
336 | Story4 | C3 | 50 MPa RC Column (42.5 cm x 42.5 cm) | Column | 50MPa | Concrete Rectangular | 425 | 425 | 1806.3 | 3200 | 0.58 | 1414.07 | G300E | 5779200 | 45.35 | G300E | 0 | 0
337 | Story4 | C30 | 50 MPa RC Column (42.5 cm x 42.5 cm) | Column | 50MPa | Concrete Rectangular | 425 | 425 | 1806.3 | 3200 | 0.58 | 1414.07 | G300E | 8740266.67 | 68.58 | G300E | 0 | 0
338 | Story4 | C31 | 50 MPa RC Column (42.5 cm x 42.5 cm) | Column | 50MPa | Concrete Rectangular | 425 | 425 | 1806.3 | 3200 | 0.58 | 1414.07 | G300E | 18446933.33 | 144.74 | G300E | 0 | 0
339 | Story4 | C32 | 50 MPa RC Column (42.5 cm x 42.5 cm) | Column | 50MPa | Concrete Rectangular | 425 | 425 | 1806.3 | 3200 | 0.58 | 1414.07 | G300E | 5779200 | 45.35 | G300E | 0 | 0
340 | Story4 | C33 | 50 MPa RC Column (42.5 cm x 42.5 cm) | Column | 50MPa | Concrete Rectangular | 425 | 425 | 1806.3 | 3200 | 0.58 | 1414.07 | G300E | 5779200 | 45.35 | G300E | 0 | 0
341 | Story4 | C34 | 50 MPa RC Column (42.5 cm x 42.5 cm) | Column | 50MPa | Concrete Rectangular | 425 | 425 | 1806.3 | 3200 | 0.58 | 1414.07 | G300E | 18451200 | 144.77 | G300E | 0 | 0
342 | Story4 | C35 | 50 MPa RC Column (42.5 cm x 42.5 cm) | Column | 50MPa | Concrete Rectangular | 425 | 425 | 1806.3 | 3200 | 0.58 | 1414.07 | G300E | 8743466.67 | 68.6 | G300E | 0 | 0
343 | Story4 | C38 | 50 MPa RC Column (42.5 cm x 42.5 cm) | Column | 50MPa | Concrete Rectangular | 425 | 425 | 1806.3 | 3200 | 0.58 | 1414.07 | G300E | 8517333.33 | 66.83 | G300E | 0 | 0
344 | Story4 | C39 | 50 MPa RC Column (42.5 cm x 42.5 cm) | Column | 50MPa | Concrete Rectangular | 425 | 425 | 1806.3 | 3200 | 0.58 | 1414.07 | G300E | 18224000 | 142.99 | G300E | 0 | 0
345 | Story4 | C4 | 50 MPa RC Column (42.5 cm x 42.5 cm) | Column | 50MPa | Concrete Rectangular | 425 | 425 | 1806.3 | 3200 | 0.58 | 1414.07 | G300E | 5779200 | 45.35 | G300E | 0 | 0
346 | Story4 | C40 | 50 MPa RC Column (42.5 cm x 42.5 cm) | Column | 50MPa | Concrete Rectangular | 425 | 425 | 1806.3 | 3200 | 0.58 | 1414.07 | G300E | 5779200 | 45.35 | G300E | 0 | 0
347 | Story4 | C41 | 50 MPa RC Column (42.5 cm x 42.5 cm) | Column | 50MPa | Concrete Rectangular | 425 | 425 | 1806.3 | 3200 | 0.58 | 1414.07 | G300E | 5779200 | 45.35 | G300E | 0 | 0
348 | Story4 | C42 | 50 MPa RC Column (42.5 cm x 42.5 cm) | Column | 50MPa | Concrete Rectangular | 425 | 425 | 1806.3 | 3200 | 0.58 | 1414.07 | G300E | 17016533.33 | 133.52 | G300E | 0 | 0
349 | Story4 | C43 | 50 MPa RC Column (42.5 cm x 42.5 cm) | Column | 50MPa | Concrete Rectangular | 425 | 425 | 1806.3 | 3200 | 0.58 | 1414.07 | G300E | 17133866.67 | 134.44 | G300E | 0 | 0
350 | Story4 | C44 | 50 MPa RC Column (42.5 cm x 42.5 cm) | Column | 50MPa | Concrete Rectangular | 425 | 425 | 1806.3 | 3200 | 0.58 | 1414.07 | G300E | 8739200 | 68.57 | G300E | 0 | 0
351 | Story4 | C45 | 50 MPa RC Column (42.5 cm x 42.5 cm) | Column | 50MPa | Concrete Rectangular | 425 | 425 | 1806.3 | 3200 | 0.58 | 1414.07 | G300E | 8507733.33 | 66.75 | G300E | 0 | 0
352 | Story4 | C46 | 50 MPa RC Column (42.5 cm x 42.5 cm) | Column | 50MPa | Concrete Rectangular | 425 | 425 | 1806.3 | 3200 | 0.58 | 1414.07 | G300E | 17495466.67 | 137.28 | G300E | 0 | 0
353 | Story4 | C47 | 50 MPa RC Column (42.5 cm x 42.5 cm) | Column | 50MPa | Concrete Rectangular | 425 | 425 | 1806.3 | 3200 | 0.58 | 1414.07 | G300E | 16780800 | 131.67 | G300E | 0 | 0
354 | Story4 | C48 | 50 MPa RC Column (42.5 cm x 42.5 cm) | Column | 50MPa | Concrete Rectangular | 425 | 425 | 1806.3 | 3200 | 0.58 | 1414.07 | G300E | 5779200 | 45.35 | G300E | 0 | 0
355 | Story4 | C49 | 50 MPa RC Column (42.5 cm x 42.5 cm) | Column | 50MPa | Concrete Rectangular | 425 | 425 | 1806.3 | 3200 | 0.58 | 1414.07 | G300E | 5779200 | 45.35 | G300E | 0 | 0
356 | Story4 | C5 | 50 MPa RC Column (42.5 cm x 42.5 cm) | Column | 50MPa | Concrete Rectangular | 425 | 425 | 1806.3 | 3200 | 0.58 | 1414.07 | G300E | 5779200 | 45.35 | G300E | 0 | 0
357 | Story4 | C50 | 50 MPa RC Column (42.5 cm x 42.5 cm) | Column | 50MPa | Concrete Rectangular | 425 | 425 | 1806.3 | 3200 | 0.58 | 1414.07 | G300E | 15428266.67 | 121.06 | G300E | 0 | 0
358 | Story4 | C51 | 50 MPa RC Column (42.5 cm x 42.5 cm) | Column | 50MPa | Concrete Rectangular | 425 | 425 | 1806.3 | 3200 | 0.58 | 1414.07 | G300E | 17006933.33 | 133.44 | G300E | 0 | 0
359 | Story4 | C52 | 50 MPa RC Column (42.5 cm x 42.5 cm) | Column | 50MPa | Concrete Rectangular | 425 | 425 | 1806.3 | 3200 | 0.58 | 1414.07 | G300E | 18450133.33 | 144.77 | G300E | 0 | 0
360 | Story4 | C53 | 50 MPa RC Column (42.5 cm x 42.5 cm) | Column | 50MPa | Concrete Rectangular | 425 | 425 | 1806.3 | 3200 | 0.58 | 1414.07 | G300E | 18214400 | 142.92 | G300E | 0 | 0
361 | Story4 | C54 | 50 MPa RC Column (42.5 cm x 42.5 cm) | Column | 50MPa | Concrete Rectangular | 425 | 425 | 1806.3 | 3200 | 0.58 | 1414.07 | G300E | 16762666.67 | 131.53 | G300E | 0 | 0
362 | Story4 | C55 | 50 MPa RC Column (42.5 cm x 42.5 cm) | Column | 50MPa | Concrete Rectangular | 425 | 425 | 1806.3 | 3200 | 0.58 | 1414.07 | G300E | 15767466.67 | 123.72 | G300E | 0 | 0
363 | Story4 | C56 | 50 MPa RC Column (42.5 cm x 42.5 cm) | Column | 50MPa | Concrete Rectangular | 425 | 425 | 1806.3 | 3200 | 0.58 | 1414.07 | G300E | 5779200 | 45.35 | G300E | 0 | 0
364 | Story4 | C57 | 50 MPa RC Column (42.5 cm x 42.5 cm) | Column | 50MPa | Concrete Rectangular | 425 | 425 | 1806.3 | 3200 | 0.58 | 1414.07 | G300E | 5779200 | 45.35 | G300E | 0 | 0
365 | Story4 | C58 | 50 MPa RC Column (42.5 cm x 42.5 cm) | Column | 50MPa | Concrete Rectangular | 425 | 425 | 1806.3 | 3200 | 0.58 | 1414.07 | G300E | 5779200 | 45.35 | G300E | 0 | 0
366 | Story4 | C59 | 50 MPa RC Column (42.5 cm x 42.5 cm) | Column | 50MPa | Concrete Rectangular | 425 | 425 | 1806.3 | 3200 | 0.58 | 1414.07 | G300E | 5779200 | 45.35 | G300E | 0 | 0
367 | Story4 | C6 | 50 MPa RC Column (42.5 cm x 42.5 cm) | Column | 50MPa | Concrete Rectangular | 425 | 425 | 1806.3 | 3200 | 0.58 | 1414.07 | G300E | 5779200 | 45.35 | G300E | 0 | 0
368 | Story4 | C60 | 50 MPa RC Column (42.5 cm x 42.5 cm) | Column | 50MPa | Concrete Rectangular | 425 | 425 | 1806.3 | 3200 | 0.58 | 1414.07 | G300E | 5779200 | 45.35 | G300E | 0 | 0
369 | Story4 | C61 | 50 MPa RC Column (42.5 cm x 42.5 cm) | Column | 50MPa | Concrete Rectangular | 425 | 425 | 1806.3 | 3200 | 0.58 | 1414.07 | G300E | 5779200 | 45.35 | G300E | 0 | 0
370 | Story4 | C62 | 50 MPa RC Column (42.5 cm x 42.5 cm) | Column | 50MPa | Concrete Rectangular | 425 | 425 | 1806.3 | 3200 | 0.58 | 1414.07 | G300E | 5779200 | 45.35 | G300E | 0 | 0
371 | Story4 | C63 | 50 MPa RC Column (42.5 cm x 42.5 cm) | Column | 50MPa | Concrete Rectangular | 425 | 425 | 1806.3 | 3200 | 0.58 | 1414.07 | G300E | 5779200 | 45.35 | G300E | 0 | 0
372 | Story4 | C64 | 50 MPa RC Column (42.5 cm x 42.5 cm) | Column | 50MPa | Concrete Rectangular | 425 | 425 | 1806.3 | 3200 | 0.58 | 1414.07 | G300E | 5779200 | 45.35 | G300E | 0 | 0
373 | Story4 | C7 | 50 MPa RC Column (42.5 cm x 42.5 cm) | Column | 50MPa | Concrete Rectangular | 425 | 425 | 1806.3 | 3200 | 0.58 | 1414.07 | G300E | 5779200 | 45.35 | G300E | 0 | 0
374 | Story4 | C8 | 50 MPa RC Column (42.5 cm x 42.5 cm) | Column | 50MPa | Concrete Rectangular | 425 | 425 | 1806.3 | 3200 | 0.58 | 1414.07 | G300E | 5779200 | 45.35 | G300E | 0 | 0
375 | Story4 | C9 | 50 MPa RC Column (42.5 cm x 42.5 cm) | Column | 50MPa | Concrete Rectangular | 425 | 425 | 1806.3 | 3200 | 0.58 | 1414.07 | G300E | 5779200 | 45.35 | G300E | 0 | 0
376 | Story5 | C1 | 50 MPa RC Column (37.5 cm x 37.5 cm) | Column | 50MPa | Concrete Rectangular | 375 | 375 | 1406.3 | 3200 | 0.45 | 1100.92 | G300E | 4499200 | 35.3 | G300E | 0 | 0
377 | Story5 | C10 | 50 MPa RC Column (37.5 cm x 37.5 cm) | Column | 50MPa | Concrete Rectangular | 375 | 375 | 1406.3 | 3200 | 0.45 | 1100.92 | G300E | 22781866.67 | 178.75 | G300E | 0 | 0
378 | Story5 | C11 | 50 MPa RC Column (37.5 cm x 37.5 cm) | Column | 50MPa | Concrete Rectangular | 375 | 375 | 1406.3 | 3200 | 0.45 | 1100.92 | G300E | 24371200 | 191.23 | G300E | 0 | 0
379 | Story5 | C12 | 50 MPa RC Column (37.5 cm x 37.5 cm) | Column | 50MPa | Concrete Rectangular | 375 | 375 | 1406.3 | 3200 | 0.45 | 1100.92 | G300E | 24109866.67 | 189.17 | G300E | 0 | 0
380 | Story5 | C13 | 50 MPa RC Column (37.5 cm x 37.5 cm) | Column | 50MPa | Concrete Rectangular | 375 | 375 | 1406.3 | 3200 | 0.45 | 1100.92 | G300E | 24109866.67 | 189.17 | G300E | 0 | 0
381 | Story5 | C14 | 50 MPa RC Column (37.5 cm x 37.5 cm) | Column | 50MPa | Concrete Rectangular | 375 | 375 | 1406.3 | 3200 | 0.45 | 1100.92 | G300E | 24371200 | 191.23 | G300E | 0 | 0
382 | Story5 | C15 | 50 MPa RC Column (37.5 cm x 37.5 cm) | Column | 50MPa | Concrete Rectangular | 375 | 375 | 1406.3 | 3200 | 0.45 | 1100.92 | G300E | 22781866.67 | 178.75 | G300E | 0 | 0
383 | Story5 | C16 | 50 MPa RC Column (37.5 cm x 37.5 cm) | Column | 50MPa | Concrete Rectangular | 375 | 375 | 1406.3 | 3200 | 0.45 | 1100.92 | G300E | 4499200 | 35.3 | G300E | 0 | 0
384 | Story5 | C17 | 50 MPa RC Column (37.5 cm x 37.5 cm) | Column | 50MPa | Concrete Rectangular | 375 | 375 | 1406.3 | 3200 | 0.45 | 1100.92 | G300E | 4499200 | 35.3 | G300E | 0 | 0
385 | Story5 | C18 | 50 MPa RC Column (37.5 cm x 37.5 cm) | Column | 50MPa | Concrete Rectangular | 375 | 375 | 1406.3 | 3200 | 0.45 | 1100.92 | G300E | 24371200 | 191.23 | G300E | 0 | 0
386 | Story5 | C19 | 50 MPa RC Column (37.5 cm x 37.5 cm) | Column | 50MPa | Concrete Rectangular | 375 | 375 | 1406.3 | 3200 | 0.45 | 1100.92 | G300E | 24424533.33 | 191.64 | G300E | 0 | 0
387 | Story5 | C2 | 50 MPa RC Column (37.5 cm x 37.5 cm) | Column | 50MPa | Concrete Rectangular | 375 | 375 | 1406.3 | 3200 | 0.45 | 1100.92 | G300E | 4499200 | 35.3 | G300E | 0 | 0
388 | Story5 | C20 | 50 MPa RC Column (37.5 cm x 37.5 cm) | Column | 50MPa | Concrete Rectangular | 375 | 375 | 1406.3 | 3200 | 0.45 | 1100.92 | G300E | 16654933.33 | 130.68 | G300E | 0 | 0
389 | Story5 | C21 | 50 MPa RC Column (37.5 cm x 37.5 cm) | Column | 50MPa | Concrete Rectangular | 375 | 375 | 1406.3 | 3200 | 0.45 | 1100.92 | G300E | 16652800 | 130.66 | G300E | 0 | 0
390 | Story5 | C22 | 50 MPa RC Column (37.5 cm x 37.5 cm) | Column | 50MPa | Concrete Rectangular | 375 | 375 | 1406.3 | 3200 | 0.45 | 1100.92 | G300E | 24426666.67 | 191.66 | G300E | 0 | 0
391 | Story5 | C23 | 50 MPa RC Column (37.5 cm x 37.5 cm) | Column | 50MPa | Concrete Rectangular | 375 | 375 | 1406.3 | 3200 | 0.45 | 1100.92 | G300E | 24372266.67 | 191.23 | G300E | 0 | 0
392 | Story5 | C24 | 50 MPa RC Column (37.5 cm x 37.5 cm) | Column | 50MPa | Concrete Rectangular | 375 | 375 | 1406.3 | 3200 | 0.45 | 1100.92 | G300E | 4499200 | 35.3 | G300E | 0 | 0
393 | Story5 | C25 | 50 MPa RC Column (37.5 cm x 37.5 cm) | Column | 50MPa | Concrete Rectangular | 375 | 375 | 1406.3 | 3200 | 0.45 | 1100.92 | G300E | 4499200 | 35.3 | G300E | 0 | 0
394 | Story5 | C26 | 50 MPa RC Column (37.5 cm x 37.5 cm) | Column | 50MPa | Concrete Rectangular | 375 | 375 | 1406.3 | 3200 | 0.45 | 1100.92 | G300E | 24109866.67 | 189.17 | G300E | 0 | 0
395 | Story5 | C27 | 50 MPa RC Column (37.5 cm x 37.5 cm) | Column | 50MPa | Concrete Rectangular | 375 | 375 | 1406.3 | 3200 | 0.45 | 1100.92 | G300E | 16654933.33 | 130.68 | G300E | 0 | 0
396 | Story5 | C3 | 50 MPa RC Column (37.5 cm x 37.5 cm) | Column | 50MPa | Concrete Rectangular | 375 | 375 | 1406.3 | 3200 | 0.45 | 1100.92 | G300E | 4499200 | 35.3 | G300E | 0 | 0
397 | Story5 | C30 | 50 MPa RC Column (37.5 cm x 37.5 cm) | Column | 50MPa | Concrete Rectangular | 375 | 375 | 1406.3 | 3200 | 0.45 | 1100.92 | G300E | 16652800 | 130.66 | G300E | 0 | 0
398 | Story5 | C31 | 50 MPa RC Column (37.5 cm x 37.5 cm) | Column | 50MPa | Concrete Rectangular | 375 | 375 | 1406.3 | 3200 | 0.45 | 1100.92 | G300E | 24113066.67 | 189.2 | G300E | 0 | 0
399 | Story5 | C32 | 50 MPa RC Column (37.5 cm x 37.5 cm) | Column | 50MPa | Concrete Rectangular | 375 | 375 | 1406.3 | 3200 | 0.45 | 1100.92 | G300E | 4499200 | 35.3 | G300E | 0 | 0
400 | Story5 | C33 | 50 MPa RC Column (37.5 cm x 37.5 cm) | Column | 50MPa | Concrete Rectangular | 375 | 375 | 1406.3 | 3200 | 0.45 | 1100.92 | G300E | 4499200 | 35.3 | G300E | 0 | 0
401 | Story5 | C34 | 50 MPa RC Column (37.5 cm x 37.5 cm) | Column | 50MPa | Concrete Rectangular | 375 | 375 | 1406.3 | 3200 | 0.45 | 1100.92 | G300E | 24109866.67 | 189.17 | G300E | 0 | 0
402 | Story5 | C35 | 50 MPa RC Column (37.5 cm x 37.5 cm) | Column | 50MPa | Concrete Rectangular | 375 | 375 | 1406.3 | 3200 | 0.45 | 1100.92 | G300E | 16656000 | 130.69 | G300E | 0 | 0
403 | Story5 | C38 | 50 MPa RC Column (37.5 cm x 37.5 cm) | Column | 50MPa | Concrete Rectangular | 375 | 375 | 1406.3 | 3200 | 0.45 | 1100.92 | G300E | 16461866.67 | 129.17 | G300E | 0 | 0
404 | Story5 | C39 | 50 MPa RC Column (37.5 cm x 37.5 cm) | Column | 50MPa | Concrete Rectangular | 375 | 375 | 1406.3 | 3200 | 0.45 | 1100.92 | G300E | 24093866.67 | 189.05 | G300E | 0 | 0
405 | Story5 | C4 | 50 MPa RC Column (37.5 cm x 37.5 cm) | Column | 50MPa | Concrete Rectangular | 375 | 375 | 1406.3 | 3200 | 0.45 | 1100.92 | G300E | 4499200 | 35.3 | G300E | 0 | 0
406 | Story5 | C40 | 50 MPa RC Column (37.5 cm x 37.5 cm) | Column | 50MPa | Concrete Rectangular | 375 | 375 | 1406.3 | 3200 | 0.45 | 1100.92 | G300E | 4499200 | 35.3 | G300E | 0 | 0
407 | Story5 | C41 | 50 MPa RC Column (37.5 cm x 37.5 cm) | Column | 50MPa | Concrete Rectangular | 375 | 375 | 1406.3 | 3200 | 0.45 | 1100.92 | G300E | 4499200 | 35.3 | G300E | 0 | 0
408 | Story5 | C42 | 50 MPa RC Column (37.5 cm x 37.5 cm) | Column | 50MPa | Concrete Rectangular | 375 | 375 | 1406.3 | 3200 | 0.45 | 1100.92 | G300E | 24371200 | 191.23 | G300E | 0 | 0
409 | Story5 | C43 | 50 MPa RC Column (37.5 cm x 37.5 cm) | Column | 50MPa | Concrete Rectangular | 375 | 375 | 1406.3 | 3200 | 0.45 | 1100.92 | G300E | 24426666.67 | 191.66 | G300E | 0 | 0
410 | Story5 | C44 | 50 MPa RC Column (37.5 cm x 37.5 cm) | Column | 50MPa | Concrete Rectangular | 375 | 375 | 1406.3 | 3200 | 0.45 | 1100.92 | G300E | 16651733.33 | 130.66 | G300E | 0 | 0
411 | Story5 | C45 | 50 MPa RC Column (37.5 cm x 37.5 cm) | Column | 50MPa | Concrete Rectangular | 375 | 375 | 1406.3 | 3200 | 0.45 | 1100.92 | G300E | 16452266.67 | 129.09 | G300E | 0 | 0
412 | Story5 | C46 | 50 MPa RC Column (37.5 cm x 37.5 cm) | Column | 50MPa | Concrete Rectangular | 375 | 375 | 1406.3 | 3200 | 0.45 | 1100.92 | G300E | 24721066.67 | 193.97 | G300E | 0 | 0
413 | Story5 | C47 | 50 MPa RC Column (37.5 cm x 37.5 cm) | Column | 50MPa | Concrete Rectangular | 375 | 375 | 1406.3 | 3200 | 0.45 | 1100.92 | G300E | 24227200 | 190.1 | G300E | 0 | 0
414 | Story5 | C48 | 50 MPa RC Column (37.5 cm x 37.5 cm) | Column | 50MPa | Concrete Rectangular | 375 | 375 | 1406.3 | 3200 | 0.45 | 1100.92 | G300E | 4499200 | 35.3 | G300E | 0 | 0
415 | Story5 | C49 | 50 MPa RC Column (37.5 cm x 37.5 cm) | Column | 50MPa | Concrete Rectangular | 375 | 375 | 1406.3 | 3200 | 0.45 | 1100.92 | G300E | 4499200 | 35.3 | G300E | 0 | 0
416 | Story5 | C5 | 50 MPa RC Column (37.5 cm x 37.5 cm) | Column | 50MPa | Concrete Rectangular | 375 | 375 | 1406.3 | 3200 | 0.45 | 1100.92 | G300E | 4499200 | 35.3 | G300E | 0 | 0
417 | Story5 | C50 | 50 MPa RC Column (37.5 cm x 37.5 cm) | Column | 50MPa | Concrete Rectangular | 375 | 375 | 1406.3 | 3200 | 0.45 | 1100.92 | G300E | 22781866.67 | 178.75 | G300E | 0 | 0
418 | Story5 | C51 | 50 MPa RC Column (37.5 cm x 37.5 cm) | Column | 50MPa | Concrete Rectangular | 375 | 375 | 1406.3 | 3200 | 0.45 | 1100.92 | G300E | 24372266.67 | 191.23 | G300E | 0 | 0
419 | Story5 | C52 | 50 MPa RC Column (37.5 cm x 37.5 cm) | Column | 50MPa | Concrete Rectangular | 375 | 375 | 1406.3 | 3200 | 0.45 | 1100.92 | G300E | 24113066.67 | 189.2 | G300E | 0 | 0
420 | Story5 | C53 | 50 MPa RC Column (37.5 cm x 37.5 cm) | Column | 50MPa | Concrete Rectangular | 375 | 375 | 1406.3 | 3200 | 0.45 | 1100.92 | G300E | 24097066.67 | 189.07 | G300E | 0 | 0
421 | Story5 | C54 | 50 MPa RC Column (37.5 cm x 37.5 cm) | Column | 50MPa | Concrete Rectangular | 375 | 375 | 1406.3 | 3200 | 0.45 | 1100.92 | G300E | 24228266.67 | 190.1 | G300E | 0 | 0
422 | Story5 | C55 | 50 MPa RC Column (37.5 cm x 37.5 cm) | Column | 50MPa | Concrete Rectangular | 375 | 375 | 1406.3 | 3200 | 0.45 | 1100.92 | G300E | 23073066.67 | 181.04 | G300E | 0 | 0
423 | Story5 | C56 | 50 MPa RC Column (37.5 cm x 37.5 cm) | Column | 50MPa | Concrete Rectangular | 375 | 375 | 1406.3 | 3200 | 0.45 | 1100.92 | G300E | 4499200 | 35.3 | G300E | 0 | 0
424 | Story5 | C57 | 50 MPa RC Column (37.5 cm x 37.5 cm) | Column | 50MPa | Concrete Rectangular | 375 | 375 | 1406.3 | 3200 | 0.45 | 1100.92 | G300E | 4499200 | 35.3 | G300E | 0 | 0
425 | Story5 | C58 | 50 MPa RC Column (37.5 cm x 37.5 cm) | Column | 50MPa | Concrete Rectangular | 375 | 375 | 1406.3 | 3200 | 0.45 | 1100.92 | G300E | 4499200 | 35.3 | G300E | 0 | 0
426 | Story5 | C59 | 50 MPa RC Column (37.5 cm x 37.5 cm) | Column | 50MPa | Concrete Rectangular | 375 | 375 | 1406.3 | 3200 | 0.45 | 1100.92 | G300E | 4499200 | 35.3 | G300E | 0 | 0
427 | Story5 | C6 | 50 MPa RC Column (37.5 cm x 37.5 cm) | Column | 50MPa | Concrete Rectangular | 375 | 375 | 1406.3 | 3200 | 0.45 | 1100.92 | G300E | 4499200 | 35.3 | G300E | 0 | 0
428 | Story5 | C60 | 50 MPa RC Column (37.5 cm x 37.5 cm) | Column | 50MPa | Concrete Rectangular | 375 | 375 | 1406.3 | 3200 | 0.45 | 1100.92 | G300E | 4499200 | 35.3 | G300E | 0 | 0
429 | Story5 | C61 | 50 MPa RC Column (37.5 cm x 37.5 cm) | Column | 50MPa | Concrete Rectangular | 375 | 375 | 1406.3 | 3200 | 0.45 | 1100.92 | G300E | 4499200 | 35.3 | G300E | 0 | 0
430 | Story5 | C62 | 50 MPa RC Column (37.5 cm x 37.5 cm) | Column | 50MPa | Concrete Rectangular | 375 | 375 | 1406.3 | 3200 | 0.45 | 1100.92 | G300E | 4499200 | 35.3 | G300E | 0 | 0
431 | Story5 | C63 | 50 MPa RC Column (37.5 cm x 37.5 cm) | Column | 50MPa | Concrete Rectangular | 375 | 375 | 1406.3 | 3200 | 0.45 | 1100.92 | G300E | 4499200 | 35.3 | G300E | 0 | 0
432 | Story5 | C64 | 50 MPa RC Column (37.5 cm x 37.5 cm) | Column | 50MPa | Concrete Rectangular | 375 | 375 | 1406.3 | 3200 | 0.45 | 1100.92 | G300E | 4499200 | 35.3 | G300E | 0 | 0
433 | Story5 | C7 | 50 MPa RC Column (37.5 cm x 37.5 cm) | Column | 50MPa | Concrete Rectangular | 375 | 375 | 1406.3 | 3200 | 0.45 | 1100.92 | G300E | 4499200 | 35.3 | G300E | 0 | 0
434 | Story5 | C8 | 50 MPa RC Column (37.5 cm x 37.5 cm) | Column | 50MPa | Concrete Rectangular | 375 | 375 | 1406.3 | 3200 | 0.45 | 1100.92 | G300E | 4499200 | 35.3 | G300E | 0 | 0
435 | Story5 | C9 | 50 MPa RC Column (37.5 cm x 37.5 cm) | Column | 50MPa | Concrete Rectangular | 375 | 375 | 1406.3 | 3200 | 0.45 | 1100.92 | G300E | 4499200 | 35.3 | G300E | 0 | 0
436 | Story6 | C1 | 50 MPa RC Column (37.5 cm x 37.5 cm) | Column | 50MPa | Concrete Rectangular | 375 | 375 | 1406.3 | 3200 | 0.45 | 1100.92 | G300E | 4499200 | 35.3 | G300E | 0 | 0
437 | Story6 | C10 | 50 MPa RC Column (37.5 cm x 37.5 cm) | Column | 50MPa | Concrete Rectangular | 375 | 375 | 1406.3 | 3200 | 0.45 | 1100.92 | G300E | 9644800 | 75.68 | G300E | 0 | 0
438 | Story6 | C11 | 50 MPa RC Column (37.5 cm x 37.5 cm) | Column | 50MPa | Concrete Rectangular | 375 | 375 | 1406.3 | 3200 | 0.45 | 1100.92 | G300E | 14846933.33 | 116.49 | G300E | 0 | 0
439 | Story6 | C12 | 50 MPa RC Column (37.5 cm x 37.5 cm) | Column | 50MPa | Concrete Rectangular | 375 | 375 | 1406.3 | 3200 | 0.45 | 1100.92 | G300E | 10841600 | 85.07 | G300E | 0 | 0
440 | Story6 | C13 | 50 MPa RC Column (37.5 cm x 37.5 cm) | Column | 50MPa | Concrete Rectangular | 375 | 375 | 1406.3 | 3200 | 0.45 | 1100.92 | G300E | 10844800 | 85.09 | G300E | 0 | 0
441 | Story6 | C14 | 50 MPa RC Column (37.5 cm x 37.5 cm) | Column | 50MPa | Concrete Rectangular | 375 | 375 | 1406.3 | 3200 | 0.45 | 1100.92 | G300E | 14864000 | 116.63 | G300E | 0 | 0
442 | Story6 | C15 | 50 MPa RC Column (37.5 cm x 37.5 cm) | Column | 50MPa | Concrete Rectangular | 375 | 375 | 1406.3 | 3200 | 0.45 | 1100.92 | G300E | 9643733.33 | 75.67 | G300E | 0 | 0
443 | Story6 | C16 | 50 MPa RC Column (37.5 cm x 37.5 cm) | Column | 50MPa | Concrete Rectangular | 375 | 375 | 1406.3 | 3200 | 0.45 | 1100.92 | G300E | 4499200 | 35.3 | G300E | 0 | 0
444 | Story6 | C17 | 50 MPa RC Column (37.5 cm x 37.5 cm) | Column | 50MPa | Concrete Rectangular | 375 | 375 | 1406.3 | 3200 | 0.45 | 1100.92 | G300E | 4499200 | 35.3 | G300E | 0 | 0
445 | Story6 | C18 | 50 MPa RC Column (37.5 cm x 37.5 cm) | Column | 50MPa | Concrete Rectangular | 375 | 375 | 1406.3 | 3200 | 0.45 | 1100.92 | G300E | 14843733.33 | 116.47 | G300E | 0 | 0
446 | Story6 | C19 | 50 MPa RC Column (37.5 cm x 37.5 cm) | Column | 50MPa | Concrete Rectangular | 375 | 375 | 1406.3 | 3200 | 0.45 | 1100.92 | G300E | 10205866.67 | 80.08 | G300E | 0 | 0
447 | Story6 | C2 | 50 MPa RC Column (37.5 cm x 37.5 cm) | Column | 50MPa | Concrete Rectangular | 375 | 375 | 1406.3 | 3200 | 0.45 | 1100.92 | G300E | 4499200 | 35.3 | G300E | 0 | 0
448 | Story6 | C20 | 50 MPa RC Column (37.5 cm x 37.5 cm) | Column | 50MPa | Concrete Rectangular | 375 | 375 | 1406.3 | 3200 | 0.45 | 1100.92 | G300E | 4499200 | 35.3 | G300E | 0 | 0
449 | Story6 | C21 | 50 MPa RC Column (37.5 cm x 37.5 cm) | Column | 50MPa | Concrete Rectangular | 375 | 375 | 1406.3 | 3200 | 0.45 | 1100.92 | G300E | 4499200 | 35.3 | G300E | 0 | 0
450 | Story6 | C22 | 50 MPa RC Column (37.5 cm x 37.5 cm) | Column | 50MPa | Concrete Rectangular | 375 | 375 | 1406.3 | 3200 | 0.45 | 1100.92 | G300E | 10205866.67 | 80.08 | G300E | 0 | 0
451 | Story6 | C23 | 50 MPa RC Column (37.5 cm x 37.5 cm) | Column | 50MPa | Concrete Rectangular | 375 | 375 | 1406.3 | 3200 | 0.45 | 1100.92 | G300E | 14853333.33 | 116.54 | G300E | 0 | 0
452 | Story6 | C24 | 50 MPa RC Column (37.5 cm x 37.5 cm) | Column | 50MPa | Concrete Rectangular | 375 | 375 | 1406.3 | 3200 | 0.45 | 1100.92 | G300E | 4499200 | 35.3 | G300E | 0 | 0
453 | Story6 | C25 | 50 MPa RC Column (37.5 cm x 37.5 cm) | Column | 50MPa | Concrete Rectangular | 375 | 375 | 1406.3 | 3200 | 0.45 | 1100.92 | G300E | 4499200 | 35.3 | G300E | 209760 | 1.65
454 | Story6 | C26 | 50 MPa RC Column (37.5 cm x 37.5 cm) | Column | 50MPa | Concrete Rectangular | 375 | 375 | 1406.3 | 3200 | 0.45 | 1100.92 | G300E | 10839466.67 | 85.05 | G300E | 0 | 0
455 | Story6 | C27 | 50 MPa RC Column (37.5 cm x 37.5 cm) | Column | 50MPa | Concrete Rectangular | 375 | 375 | 1406.3 | 3200 | 0.45 | 1100.92 | G300E | 4499200 | 35.3 | G300E | 0 | 0
456 | Story6 | C3 | 50 MPa RC Column (37.5 cm x 37.5 cm) | Column | 50MPa | Concrete Rectangular | 375 | 375 | 1406.3 | 3200 | 0.45 | 1100.92 | G300E | 4499200 | 35.3 | G300E | 0 | 0
457 | Story6 | C30 | 50 MPa RC Column (37.5 cm x 37.5 cm) | Column | 50MPa | Concrete Rectangular | 375 | 375 | 1406.3 | 3200 | 0.45 | 1100.92 | G300E | 4499200 | 35.3 | G300E | 0 | 0
458 | Story6 | C31 | 50 MPa RC Column (37.5 cm x 37.5 cm) | Column | 50MPa | Concrete Rectangular | 375 | 375 | 1406.3 | 3200 | 0.45 | 1100.92 | G300E | 10849066.67 | 85.13 | G300E | 0 | 0
459 | Story6 | C32 | 50 MPa RC Column (37.5 cm x 37.5 cm) | Column | 50MPa | Concrete Rectangular | 375 | 375 | 1406.3 | 3200 | 0.45 | 1100.92 | G300E | 4499200 | 35.3 | G300E | 209760 | 1.65
460 | Story6 | C33 | 50 MPa RC Column (37.5 cm x 37.5 cm) | Column | 50MPa | Concrete Rectangular | 375 | 375 | 1406.3 | 3200 | 0.45 | 1100.92 | G300E | 4499200 | 35.3 | G300E | 209760 | 1.65
461 | Story6 | C34 | 50 MPa RC Column (37.5 cm x 37.5 cm) | Column | 50MPa | Concrete Rectangular | 375 | 375 | 1406.3 | 3200 | 0.45 | 1100.92 | G300E | 10845866.67 | 85.1 | G300E | 0 | 0
462 | Story6 | C35 | 50 MPa RC Column (37.5 cm x 37.5 cm) | Column | 50MPa | Concrete Rectangular | 375 | 375 | 1406.3 | 3200 | 0.45 | 1100.92 | G300E | 4499200 | 35.3 | G300E | 0 | 0
463 | Story6 | C38 | 50 MPa RC Column (37.5 cm x 37.5 cm) | Column | 50MPa | Concrete Rectangular | 375 | 375 | 1406.3 | 3200 | 0.45 | 1100.92 | G300E | 4499200 | 35.3 | G300E | 0 | 0
464 | Story6 | C39 | 50 MPa RC Column (37.5 cm x 37.5 cm) | Column | 50MPa | Concrete Rectangular | 375 | 375 | 1406.3 | 3200 | 0.45 | 1100.92 | G300E | 10896000 | 85.49 | G300E | 0 | 0
465 | Story6 | C4 | 50 MPa RC Column (37.5 cm x 37.5 cm) | Column | 50MPa | Concrete Rectangular | 375 | 375 | 1406.3 | 3200 | 0.45 | 1100.92 | G300E | 4499200 | 35.3 | G300E | 209760 | 1.65
466 | Story6 | C40 | 50 MPa RC Column (37.5 cm x 37.5 cm) | Column | 50MPa | Concrete Rectangular | 375 | 375 | 1406.3 | 3200 | 0.45 | 1100.92 | G300E | 4499200 | 35.3 | G300E | 209760 | 1.65
467 | Story6 | C41 | 50 MPa RC Column (37.5 cm x 37.5 cm) | Column | 50MPa | Concrete Rectangular | 375 | 375 | 1406.3 | 3200 | 0.45 | 1100.92 | G300E | 4499200 | 35.3 | G300E | 0 | 0
468 | Story6 | C42 | 50 MPa RC Column (37.5 cm x 37.5 cm) | Column | 50MPa | Concrete Rectangular | 375 | 375 | 1406.3 | 3200 | 0.45 | 1100.92 | G300E | 14866133.33 | 116.65 | G300E | 0 | 0
469 | Story6 | C43 | 50 MPa RC Column (37.5 cm x 37.5 cm) | Column | 50MPa | Concrete Rectangular | 375 | 375 | 1406.3 | 3200 | 0.45 | 1100.92 | G300E | 10208000 | 80.1 | G300E | 0 | 0
470 | Story6 | C44 | 50 MPa RC Column (37.5 cm x 37.5 cm) | Column | 50MPa | Concrete Rectangular | 375 | 375 | 1406.3 | 3200 | 0.45 | 1100.92 | G300E | 4499200 | 35.3 | G300E | 0 | 0
471 | Story6 | C45 | 50 MPa RC Column (37.5 cm x 37.5 cm) | Column | 50MPa | Concrete Rectangular | 375 | 375 | 1406.3 | 3200 | 0.45 | 1100.92 | G300E | 4499200 | 35.3 | G300E | 0 | 0
472 | Story6 | C46 | 50 MPa RC Column (37.5 cm x 37.5 cm) | Column | 50MPa | Concrete Rectangular | 375 | 375 | 1406.3 | 3200 | 0.45 | 1100.92 | G300E | 10451200 | 82 | G300E | 0 | 0
473 | Story6 | C47 | 50 MPa RC Column (37.5 cm x 37.5 cm) | Column | 50MPa | Concrete Rectangular | 375 | 375 | 1406.3 | 3200 | 0.45 | 1100.92 | G300E | 14891733.33 | 116.85 | G300E | 0 | 0
474 | Story6 | C48 | 50 MPa RC Column (37.5 cm x 37.5 cm) | Column | 50MPa | Concrete Rectangular | 375 | 375 | 1406.3 | 3200 | 0.45 | 1100.92 | G300E | 4499200 | 35.3 | G300E | 0 | 0
475 | Story6 | C49 | 50 MPa RC Column (37.5 cm x 37.5 cm) | Column | 50MPa | Concrete Rectangular | 375 | 375 | 1406.3 | 3200 | 0.45 | 1100.92 | G300E | 4499200 | 35.3 | G300E | 0 | 0
476 | Story6 | C5 | 50 MPa RC Column (37.5 cm x 37.5 cm) | Column | 50MPa | Concrete Rectangular | 375 | 375 | 1406.3 | 3200 | 0.45 | 1100.92 | G300E | 4499200 | 35.3 | G300E | 209760 | 1.65
477 | Story6 | C50 | 50 MPa RC Column (37.5 cm x 37.5 cm) | Column | 50MPa | Concrete Rectangular | 375 | 375 | 1406.3 | 3200 | 0.45 | 1100.92 | G300E | 9644800 | 75.68 | G300E | 0 | 0
478 | Story6 | C51 | 50 MPa RC Column (37.5 cm x 37.5 cm) | Column | 50MPa | Concrete Rectangular | 375 | 375 | 1406.3 | 3200 | 0.45 | 1100.92 | G300E | 14848000 | 116.5 | G300E | 0 | 0
479 | Story6 | C52 | 50 MPa RC Column (37.5 cm x 37.5 cm) | Column | 50MPa | Concrete Rectangular | 375 | 375 | 1406.3 | 3200 | 0.45 | 1100.92 | G300E | 10848000 | 85.12 | G300E | 0 | 0
480 | Story6 | C53 | 50 MPa RC Column (37.5 cm x 37.5 cm) | Column | 50MPa | Concrete Rectangular | 375 | 375 | 1406.3 | 3200 | 0.45 | 1100.92 | G300E | 10890666.67 | 85.45 | G300E | 0 | 0
481 | Story6 | C54 | 50 MPa RC Column (37.5 cm x 37.5 cm) | Column | 50MPa | Concrete Rectangular | 375 | 375 | 1406.3 | 3200 | 0.45 | 1100.92 | G300E | 15392000 | 120.77 | G300E | 0 | 0
482 | Story6 | C55 | 50 MPa RC Column (37.5 cm x 37.5 cm) | Column | 50MPa | Concrete Rectangular | 375 | 375 | 1406.3 | 3200 | 0.45 | 1100.92 | G300E | 9808000 | 76.96 | G300E | 0 | 0
483 | Story6 | C56 | 50 MPa RC Column (37.5 cm x 37.5 cm) | Column | 50MPa | Concrete Rectangular | 375 | 375 | 1406.3 | 3200 | 0.45 | 1100.92 | G300E | 4499200 | 35.3 | G300E | 0 | 0
484 | Story6 | C57 | 50 MPa RC Column (37.5 cm x 37.5 cm) | Column | 50MPa | Concrete Rectangular | 375 | 375 | 1406.3 | 3200 | 0.45 | 1100.92 | G300E | 4499200 | 35.3 | G300E | 0 | 0
485 | Story6 | C58 | 50 MPa RC Column (37.5 cm x 37.5 cm) | Column | 50MPa | Concrete Rectangular | 375 | 375 | 1406.3 | 3200 | 0.45 | 1100.92 | G300E | 4499200 | 35.3 | G300E | 0 | 0
486 | Story6 | C59 | 50 MPa RC Column (37.5 cm x 37.5 cm) | Column | 50MPa | Concrete Rectangular | 375 | 375 | 1406.3 | 3200 | 0.45 | 1100.92 | G300E | 4499200 | 35.3 | G300E | 0 | 0
487 | Story6 | C6 | 50 MPa RC Column (37.5 cm x 37.5 cm) | Column | 50MPa | Concrete Rectangular | 375 | 375 | 1406.3 | 3200 | 0.45 | 1100.92 | G300E | 4499200 | 35.3 | G300E | 0 | 0
488 | Story6 | C60 | 50 MPa RC Column (37.5 cm x 37.5 cm) | Column | 50MPa | Concrete Rectangular | 375 | 375 | 1406.3 | 3200 | 0.45 | 1100.92 | G300E | 4499200 | 35.3 | G300E | 209760 | 1.65
489 | Story6 | C61 | 50 MPa RC Column (37.5 cm x 37.5 cm) | Column | 50MPa | Concrete Rectangular | 375 | 375 | 1406.3 | 3200 | 0.45 | 1100.92 | G300E | 4499200 | 35.3 | G300E | 209760 | 1.65
490 | Story6 | C62 | 50 MPa RC Column (37.5 cm x 37.5 cm) | Column | 50MPa | Concrete Rectangular | 375 | 375 | 1406.3 | 3200 | 0.45 | 1100.92 | G300E | 4499200 | 35.3 | G300E | 0 | 0
491 | Story6 | C63 | 50 MPa RC Column (37.5 cm x 37.5 cm) | Column | 50MPa | Concrete Rectangular | 375 | 375 | 1406.3 | 3200 | 0.45 | 1100.92 | G300E | 4499200 | 35.3 | G300E | 0 | 0
492 | Story6 | C64 | 50 MPa RC Column (37.5 cm x 37.5 cm) | Column | 50MPa | Concrete Rectangular | 375 | 375 | 1406.3 | 3200 | 0.45 | 1100.92 | G300E | 4499200 | 35.3 | G300E | 0 | 0
493 | Story6 | C7 | 50 MPa RC Column (37.5 cm x 37.5 cm) | Column | 50MPa | Concrete Rectangular | 375 | 375 | 1406.3 | 3200 | 0.45 | 1100.92 | G300E | 4499200 | 35.3 | G300E | 0 | 0
494 | Story6 | C8 | 50 MPa RC Column (37.5 cm x 37.5 cm) | Column | 50MPa | Concrete Rectangular | 375 | 375 | 1406.3 | 3200 | 0.45 | 1100.92 | G300E | 4499200 | 35.3 | G300E | 0 | 0
495 | Story6 | C9 | 50 MPa RC Column (37.5 cm x 37.5 cm) | Column | 50MPa | Concrete Rectangular | 375 | 375 | 1406.3 | 3200 | 0.45 | 1100.92 | G300E | 4499200 | 35.3 | G300E | 0 | 0
496 | Story6 | D1 | 50 MPa RC Column (87.5 cm x 87.5 cm) | Column | 50MPa | Concrete Rectangular | 875 | 875 | 7656.3 | 32803 | 25.11 | 61442.93 | G300E | 1706326407.72 | 13388.47 | G300E | 0 | 0
497 | Story6 | D10 | 50 MPa RC Column (87.5 cm x 87.5 cm) | Column | 50MPa | Concrete Rectangular | 875 | 875 | 7656.3 | 32803 | 25.11 | 61442.93 | G300E | 1329088262.94 | 10428.52 | G300E | 0 | 0
498 | Story6 | D11 | 50 MPa RC Column (87.5 cm x 87.5 cm) | Column | 50MPa | Concrete Rectangular | 875 | 875 | 7656.3 | 32803 | 25.11 | 61442.93 | G300E | 1706556028.72 | 13390.27 | G300E | 0 | 0
499 | Story6 | D12 | 50 MPa RC Column (87.5 cm x 87.5 cm) | Column | 50MPa | Concrete Rectangular | 875 | 875 | 7656.3 | 32803 | 25.11 | 61442.93 | G300E | 1706171504.67 | 13387.25 | G300E | 0 | 0
500 | Story6 | D13 | 50 MPa RC Column (87.5 cm x 87.5 cm) | Column | 50MPa | Concrete Rectangular | 875 | 875 | 7656.3 | 32803 | 25.11 | 61442.93 | G300E | 1330158005.22 | 10436.91 | G300E | 0 | 0
501 | Story6 | D14 | 50 MPa RC Column (87.5 cm x 87.5 cm) | Column | 50MPa | Concrete Rectangular | 875 | 875 | 7656.3 | 32803 | 25.11 | 61442.93 | G300E | 1329367088.44 | 10430.71 | G300E | 0 | 0
502 | Story6 | D15 | 50 MPa RC Column (87.5 cm x 87.5 cm) | Column | 50MPa | Concrete Rectangular | 875 | 875 | 7656.3 | 32803 | 25.11 | 61442.93 | G300E | 1706670839.22 | 13391.17 | G300E | 0 | 0
503 | Story6 | D16 | 50 MPa RC Column (87.5 cm x 87.5 cm) | Column | 50MPa | Concrete Rectangular | 875 | 875 | 7656.3 | 32803 | 25.11 | 61442.93 | G300E | 1706823919.89 | 13392.37 | G300E | 0 | 0
504 | Story6 | D2 | 50 MPa RC Column (87.5 cm x 87.5 cm) | Column | 50MPa | Concrete Rectangular | 875 | 875 | 7656.3 | 32803 | 25.11 | 61442.93 | G300E | 1706295427.11 | 13388.23 | G300E | 0 | 0
505 | Story6 | D3 | 50 MPa RC Column (87.5 cm x 87.5 cm) | Column | 50MPa | Concrete Rectangular | 875 | 875 | 7656.3 | 32803 | 25.11 | 61442.93 | G300E | 1330010391.72 | 10435.76 | G300E | 0 | 0
506 | Story6 | D4 | 50 MPa RC Column (87.5 cm x 87.5 cm) | Column | 50MPa | Concrete Rectangular | 875 | 875 | 7656.3 | 32803 | 25.11 | 61442.93 | G300E | 1329773481.17 | 10433.9 | G300E | 0 | 0
507 | Story6 | D5 | 50 MPa RC Column (87.5 cm x 87.5 cm) | Column | 50MPa | Concrete Rectangular | 875 | 875 | 7656.3 | 32803 | 25.11 | 61442.93 | G300E | 1706588831.72 | 13390.53 | G300E | 0 | 0
508 | Story6 | D6 | 50 MPa RC Column (87.5 cm x 87.5 cm) | Column | 50MPa | Concrete Rectangular | 875 | 875 | 7656.3 | 32803 | 25.11 | 61442.93 | G300E | 1706042115.06 | 13386.24 | G300E | 0 | 0
509 | Story6 | D7 | 50 MPa RC Column (87.5 cm x 87.5 cm) | Column | 50MPa | Concrete Rectangular | 875 | 875 | 7656.3 | 32803 | 25.11 | 61442.93 | G300E | 1329769836.39 | 10433.87 | G300E | 0 | 0
510 | Story6 | D8 | 50 MPa RC Column (87.5 cm x 87.5 cm) | Column | 50MPa | Concrete Rectangular | 875 | 875 | 7656.3 | 32803 | 25.11 | 61442.93 | G300E | 1329565728.83 | 10432.27 | G300E | 0 | 0
511 | Story6 | D9 | 50 MPa RC Column (87.5 cm x 87.5 cm) | Column | 50MPa | Concrete Rectangular | 875 | 875 | 7656.3 | 32803 | 25.11 | 61442.93 | G300E | 1329764369.22 | 10433.82 | G300E | 0 | 0
512 | Story7 | C1 | 50 MPa RC Column (32.5 cm x 32.5 cm) | Column | 50MPa | Concrete Rectangular | 325 | 325 | 1056.3 | 3200 | 0.34 | 826.91 | G300E | 3379200 | 26.51 | G300E | 0 | 0
513 | Story7 | C10 | 50 MPa RC Column (32.5 cm x 32.5 cm) | Column | 50MPa | Concrete Rectangular | 325 | 325 | 1056.3 | 3200 | 0.34 | 826.91 | G300E | 14264533.33 | 111.92 | G300E | 0 | 0
514 | Story7 | C11 | 50 MPa RC Column (32.5 cm x 32.5 cm) | Column | 50MPa | Concrete Rectangular | 325 | 325 | 1056.3 | 3200 | 0.34 | 826.91 | G300E | 17456000 | 136.97 | G300E | 0 | 0
515 | Story7 | C12 | 50 MPa RC Column (32.5 cm x 32.5 cm) | Column | 50MPa | Concrete Rectangular | 325 | 325 | 1056.3 | 3200 | 0.34 | 826.91 | G300E | 21456000 | 168.35 | G300E | 0 | 0
516 | Story7 | C13 | 50 MPa RC Column (32.5 cm x 32.5 cm) | Column | 50MPa | Concrete Rectangular | 325 | 325 | 1056.3 | 3200 | 0.34 | 826.91 | G300E | 21467733.33 | 168.44 | G300E | 0 | 0
517 | Story7 | C14 | 50 MPa RC Column (32.5 cm x 32.5 cm) | Column | 50MPa | Concrete Rectangular | 325 | 325 | 1056.3 | 3200 | 0.34 | 826.91 | G300E | 17462400 | 137.02 | G300E | 0 | 0
518 | Story7 | C15 | 50 MPa RC Column (32.5 cm x 32.5 cm) | Column | 50MPa | Concrete Rectangular | 325 | 325 | 1056.3 | 3200 | 0.34 | 826.91 | G300E | 14264533.33 | 111.92 | G300E | 0 | 0
519 | Story7 | C16 | 50 MPa RC Column (32.5 cm x 32.5 cm) | Column | 50MPa | Concrete Rectangular | 325 | 325 | 1056.3 | 3200 | 0.34 | 826.91 | G300E | 3379200 | 26.51 | G300E | 0 | 0
520 | Story7 | C17 | 50 MPa RC Column (32.5 cm x 32.5 cm) | Column | 50MPa | Concrete Rectangular | 325 | 325 | 1056.3 | 3200 | 0.34 | 826.91 | G300E | 3379200 | 26.51 | G300E | 0 | 0
521 | Story7 | C18 | 50 MPa RC Column (32.5 cm x 32.5 cm) | Column | 50MPa | Concrete Rectangular | 325 | 325 | 1056.3 | 3200 | 0.34 | 826.91 | G300E | 17456000 | 136.97 | G300E | 0 | 0
522 | Story7 | C19 | 50 MPa RC Column (32.5 cm x 32.5 cm) | Column | 50MPa | Concrete Rectangular | 325 | 325 | 1056.3 | 3200 | 0.34 | 826.91 | G300E | 15243733.33 | 119.61 | G300E | 0 | 0
523 | Story7 | C2 | 50 MPa RC Column (32.5 cm x 32.5 cm) | Column | 50MPa | Concrete Rectangular | 325 | 325 | 1056.3 | 3200 | 0.34 | 826.91 | G300E | 3379200 | 26.51 | G300E | 0 | 0
524 | Story7 | C20 | 50 MPa RC Column (32.5 cm x 32.5 cm) | Column | 50MPa | Concrete Rectangular | 325 | 325 | 1056.3 | 3200 | 0.34 | 826.91 | G300E | 9954133.33 | 78.1 | G300E | 0 | 0
525 | Story7 | C21 | 50 MPa RC Column (32.5 cm x 32.5 cm) | Column | 50MPa | Concrete Rectangular | 325 | 325 | 1056.3 | 3200 | 0.34 | 826.91 | G300E | 9953066.67 | 78.1 | G300E | 0 | 0
526 | Story7 | C22 | 50 MPa RC Column (32.5 cm x 32.5 cm) | Column | 50MPa | Concrete Rectangular | 325 | 325 | 1056.3 | 3200 | 0.34 | 826.91 | G300E | 15244800 | 119.62 | G300E | 0 | 0
527 | Story7 | C23 | 50 MPa RC Column (32.5 cm x 32.5 cm) | Column | 50MPa | Concrete Rectangular | 325 | 325 | 1056.3 | 3200 | 0.34 | 826.91 | G300E | 17456000 | 136.97 | G300E | 0 | 0
528 | Story7 | C24 | 50 MPa RC Column (32.5 cm x 32.5 cm) | Column | 50MPa | Concrete Rectangular | 325 | 325 | 1056.3 | 3200 | 0.34 | 826.91 | G300E | 3379200 | 26.51 | G300E | 0 | 0
529 | Story7 | C25 | 50 MPa RC Column (32.5 cm x 32.5 cm) | Column | 50MPa | Concrete Rectangular | 325 | 325 | 1056.3 | 3200 | 0.34 | 826.91 | G300E | 4890240 | 38.37 | G300E | 157664 | 1.24
530 | Story7 | C26 | 50 MPa RC Column (32.5 cm x 32.5 cm) | Column | 50MPa | Concrete Rectangular | 325 | 325 | 1056.3 | 3200 | 0.34 | 826.91 | G300E | 21456000 | 168.35 | G300E | 0 | 0
531 | Story7 | C27 | 50 MPa RC Column (32.5 cm x 32.5 cm) | Column | 50MPa | Concrete Rectangular | 325 | 325 | 1056.3 | 3200 | 0.34 | 826.91 | G300E | 9954133.33 | 78.1 | G300E | 0 | 0
532 | Story7 | C3 | 50 MPa RC Column (32.5 cm x 32.5 cm) | Column | 50MPa | Concrete Rectangular | 325 | 325 | 1056.3 | 3200 | 0.34 | 826.91 | G300E | 3379200 | 26.51 | G300E | 0 | 0
533 | Story7 | C30 | 50 MPa RC Column (32.5 cm x 32.5 cm) | Column | 50MPa | Concrete Rectangular | 325 | 325 | 1056.3 | 3200 | 0.34 | 826.91 | G300E | 9950933.33 | 78.08 | G300E | 0 | 0
534 | Story7 | C31 | 50 MPa RC Column (32.5 cm x 32.5 cm) | Column | 50MPa | Concrete Rectangular | 325 | 325 | 1056.3 | 3200 | 0.34 | 826.91 | G300E | 21468800 | 168.45 | G300E | 0 | 0
535 | Story7 | C32 | 50 MPa RC Column (32.5 cm x 32.5 cm) | Column | 50MPa | Concrete Rectangular | 325 | 325 | 1056.3 | 3200 | 0.34 | 826.91 | G300E | 4890240 | 38.37 | G300E | 157664 | 1.24
536 | Story7 | C33 | 50 MPa RC Column (32.5 cm x 32.5 cm) | Column | 50MPa | Concrete Rectangular | 325 | 325 | 1056.3 | 3200 | 0.34 | 826.91 | G300E | 4890240 | 38.37 | G300E | 157664 | 1.24
537 | Story7 | C34 | 50 MPa RC Column (32.5 cm x 32.5 cm) | Column | 50MPa | Concrete Rectangular | 325 | 325 | 1056.3 | 3200 | 0.34 | 826.91 | G300E | 21467733.33 | 168.44 | G300E | 0 | 0
538 | Story7 | C35 | 50 MPa RC Column (32.5 cm x 32.5 cm) | Column | 50MPa | Concrete Rectangular | 325 | 325 | 1056.3 | 3200 | 0.34 | 826.91 | G300E | 9954133.33 | 78.1 | G300E | 0 | 0
539 | Story7 | C38 | 50 MPa RC Column (32.5 cm x 32.5 cm) | Column | 50MPa | Concrete Rectangular | 325 | 325 | 1056.3 | 3200 | 0.34 | 826.91 | G300E | 9879466.67 | 77.52 | G300E | 0 | 0
540 | Story7 | C39 | 50 MPa RC Column (32.5 cm x 32.5 cm) | Column | 50MPa | Concrete Rectangular | 325 | 325 | 1056.3 | 3200 | 0.34 | 826.91 | G300E | 21609600 | 169.56 | G300E | 0 | 0
541 | Story7 | C4 | 50 MPa RC Column (32.5 cm x 32.5 cm) | Column | 50MPa | Concrete Rectangular | 325 | 325 | 1056.3 | 3200 | 0.34 | 826.91 | G300E | 4890240 | 38.37 | G300E | 157664 | 1.24
542 | Story7 | C40 | 50 MPa RC Column (32.5 cm x 32.5 cm) | Column | 50MPa | Concrete Rectangular | 325 | 325 | 1056.3 | 3200 | 0.34 | 826.91 | G300E | 4890240 | 38.37 | G300E | 157664 | 1.24
543 | Story7 | C41 | 50 MPa RC Column (32.5 cm x 32.5 cm) | Column | 50MPa | Concrete Rectangular | 325 | 325 | 1056.3 | 3200 | 0.34 | 826.91 | G300E | 3379200 | 26.51 | G300E | 0 | 0
544 | Story7 | C42 | 50 MPa RC Column (32.5 cm x 32.5 cm) | Column | 50MPa | Concrete Rectangular | 325 | 325 | 1056.3 | 3200 | 0.34 | 826.91 | G300E | 17461333.33 | 137.01 | G300E | 0 | 0
545 | Story7 | C43 | 50 MPa RC Column (32.5 cm x 32.5 cm) | Column | 50MPa | Concrete Rectangular | 325 | 325 | 1056.3 | 3200 | 0.34 | 826.91 | G300E | 15244800 | 119.62 | G300E | 0 | 0
546 | Story7 | C44 | 50 MPa RC Column (32.5 cm x 32.5 cm) | Column | 50MPa | Concrete Rectangular | 325 | 325 | 1056.3 | 3200 | 0.34 | 826.91 | G300E | 9950933.33 | 78.08 | G300E | 0 | 0
547 | Story7 | C45 | 50 MPa RC Column (32.5 cm x 32.5 cm) | Column | 50MPa | Concrete Rectangular | 325 | 325 | 1056.3 | 3200 | 0.34 | 826.91 | G300E | 9876266.67 | 77.49 | G300E | 0 | 0
548 | Story7 | C46 | 50 MPa RC Column (32.5 cm x 32.5 cm) | Column | 50MPa | Concrete Rectangular | 325 | 325 | 1056.3 | 3200 | 0.34 | 826.91 | G300E | 15462400 | 121.32 | G300E | 0 | 0
549 | Story7 | C47 | 50 MPa RC Column (32.5 cm x 32.5 cm) | Column | 50MPa | Concrete Rectangular | 325 | 325 | 1056.3 | 3200 | 0.34 | 826.91 | G300E | 17414400 | 136.64 | G300E | 0 | 0
550 | Story7 | C48 | 50 MPa RC Column (32.5 cm x 32.5 cm) | Column | 50MPa | Concrete Rectangular | 325 | 325 | 1056.3 | 3200 | 0.34 | 826.91 | G300E | 3379200 | 26.51 | G300E | 0 | 0
551 | Story7 | C49 | 50 MPa RC Column (32.5 cm x 32.5 cm) | Column | 50MPa | Concrete Rectangular | 325 | 325 | 1056.3 | 3200 | 0.34 | 826.91 | G300E | 3379200 | 26.51 | G300E | 0 | 0
552 | Story7 | C5 | 50 MPa RC Column (32.5 cm x 32.5 cm) | Column | 50MPa | Concrete Rectangular | 325 | 325 | 1056.3 | 3200 | 0.34 | 826.91 | G300E | 4890240 | 38.37 | G300E | 157664 | 1.24
553 | Story7 | C50 | 50 MPa RC Column (32.5 cm x 32.5 cm) | Column | 50MPa | Concrete Rectangular | 325 | 325 | 1056.3 | 3200 | 0.34 | 826.91 | G300E | 14264533.33 | 111.92 | G300E | 0 | 0
554 | Story7 | C51 | 50 MPa RC Column (32.5 cm x 32.5 cm) | Column | 50MPa | Concrete Rectangular | 325 | 325 | 1056.3 | 3200 | 0.34 | 826.91 | G300E | 17457066.67 | 136.97 | G300E | 0 | 0
555 | Story7 | C52 | 50 MPa RC Column (32.5 cm x 32.5 cm) | Column | 50MPa | Concrete Rectangular | 325 | 325 | 1056.3 | 3200 | 0.34 | 826.91 | G300E | 21468800 | 168.45 | G300E | 0 | 0
556 | Story7 | C53 | 50 MPa RC Column (32.5 cm x 32.5 cm) | Column | 50MPa | Concrete Rectangular | 325 | 325 | 1056.3 | 3200 | 0.34 | 826.91 | G300E | 21589333.33 | 169.4 | G300E | 0 | 0
557 | Story7 | C54 | 50 MPa RC Column (32.5 cm x 32.5 cm) | Column | 50MPa | Concrete Rectangular | 325 | 325 | 1056.3 | 3200 | 0.34 | 826.91 | G300E | 17572266.67 | 137.88 | G300E | 0 | 0
558 | Story7 | C55 | 50 MPa RC Column (32.5 cm x 32.5 cm) | Column | 50MPa | Concrete Rectangular | 325 | 325 | 1056.3 | 3200 | 0.34 | 826.91 | G300E | 14350933.33 | 112.6 | G300E | 0 | 0
559 | Story7 | C56 | 50 MPa RC Column (32.5 cm x 32.5 cm) | Column | 50MPa | Concrete Rectangular | 325 | 325 | 1056.3 | 3200 | 0.34 | 826.91 | G300E | 3379200 | 26.51 | G300E | 0 | 0
560 | Story7 | C57 | 50 MPa RC Column (32.5 cm x 32.5 cm) | Column | 50MPa | Concrete Rectangular | 325 | 325 | 1056.3 | 3200 | 0.34 | 826.91 | G300E | 3379200 | 26.51 | G300E | 0 | 0
561 | Story7 | C58 | 50 MPa RC Column (32.5 cm x 32.5 cm) | Column | 50MPa | Concrete Rectangular | 325 | 325 | 1056.3 | 3200 | 0.34 | 826.91 | G300E | 3379200 | 26.51 | G300E | 0 | 0
562 | Story7 | C59 | 50 MPa RC Column (32.5 cm x 32.5 cm) | Column | 50MPa | Concrete Rectangular | 325 | 325 | 1056.3 | 3200 | 0.34 | 826.91 | G300E | 3379200 | 26.51 | G300E | 0 | 0
563 | Story7 | C6 | 50 MPa RC Column (32.5 cm x 32.5 cm) | Column | 50MPa | Concrete Rectangular | 325 | 325 | 1056.3 | 3200 | 0.34 | 826.91 | G300E | 3379200 | 26.51 | G300E | 0 | 0
564 | Story7 | C60 | 50 MPa RC Column (32.5 cm x 32.5 cm) | Column | 50MPa | Concrete Rectangular | 325 | 325 | 1056.3 | 3200 | 0.34 | 826.91 | G300E | 4890880 | 38.38 | G300E | 157664 | 1.24
565 | Story7 | C61 | 50 MPa RC Column (32.5 cm x 32.5 cm) | Column | 50MPa | Concrete Rectangular | 325 | 325 | 1056.3 | 3200 | 0.34 | 826.91 | G300E | 4890240 | 38.37 | G300E | 157664 | 1.24
566 | Story7 | C62 | 50 MPa RC Column (32.5 cm x 32.5 cm) | Column | 50MPa | Concrete Rectangular | 325 | 325 | 1056.3 | 3200 | 0.34 | 826.91 | G300E | 3379200 | 26.51 | G300E | 0 | 0
567 | Story7 | C63 | 50 MPa RC Column (32.5 cm x 32.5 cm) | Column | 50MPa | Concrete Rectangular | 325 | 325 | 1056.3 | 3200 | 0.34 | 826.91 | G300E | 3379200 | 26.51 | G300E | 0 | 0
568 | Story7 | C64 | 50 MPa RC Column (32.5 cm x 32.5 cm) | Column | 50MPa | Concrete Rectangular | 325 | 325 | 1056.3 | 3200 | 0.34 | 826.91 | G300E | 3379200 | 26.51 | G300E | 0 | 0
569 | Story7 | C7 | 50 MPa RC Column (32.5 cm x 32.5 cm) | Column | 50MPa | Concrete Rectangular | 325 | 325 | 1056.3 | 3200 | 0.34 | 826.91 | G300E | 3379200 | 26.51 | G300E | 0 | 0
570 | Story7 | C8 | 50 MPa RC Column (32.5 cm x 32.5 cm) | Column | 50MPa | Concrete Rectangular | 325 | 325 | 1056.3 | 3200 | 0.34 | 826.91 | G300E | 3379200 | 26.51 | G300E | 0 | 0
571 | Story7 | C9 | 50 MPa RC Column (32.5 cm x 32.5 cm) | Column | 50MPa | Concrete Rectangular | 325 | 325 | 1056.3 | 3200 | 0.34 | 826.91 | G300E | 3379200 | 26.51 | G300E | 0 | 0
572 | Story8 | C1 | 50 MPa RC Column (32.5 cm x 32.5 cm) | Column | 50MPa | Concrete Rectangular | 325 | 325 | 1056.3 | 3200 | 0.34 | 826.91 | G300E | 3379200 | 26.51 | G300E | 0 | 0
573 | Story8 | C10 | 50 MPa RC Column (32.5 cm x 32.5 cm) | Column | 50MPa | Concrete Rectangular | 325 | 325 | 1056.3 | 3200 | 0.34 | 826.91 | G300E | 3379200 | 26.51 | G300E | 0 | 0
574 | Story8 | C11 | 50 MPa RC Column (32.5 cm x 32.5 cm) | Column | 50MPa | Concrete Rectangular | 325 | 325 | 1056.3 | 3200 | 0.34 | 826.91 | G300E | 5309866.67 | 41.66 | G300E | 0 | 0
575 | Story8 | C12 | 50 MPa RC Column (32.5 cm x 32.5 cm) | Column | 50MPa | Concrete Rectangular | 325 | 325 | 1056.3 | 3200 | 0.34 | 826.91 | G300E | 3582933.33 | 28.11 | G300E | 0 | 0
576 | Story8 | C13 | 50 MPa RC Column (32.5 cm x 32.5 cm) | Column | 50MPa | Concrete Rectangular | 325 | 325 | 1056.3 | 3200 | 0.34 | 826.91 | G300E | 3582933.33 | 28.11 | G300E | 0 | 0
577 | Story8 | C14 | 50 MPa RC Column (32.5 cm x 32.5 cm) | Column | 50MPa | Concrete Rectangular | 325 | 325 | 1056.3 | 3200 | 0.34 | 826.91 | G300E | 5313066.67 | 41.69 | G300E | 0 | 0
578 | Story8 | C15 | 50 MPa RC Column (32.5 cm x 32.5 cm) | Column | 50MPa | Concrete Rectangular | 325 | 325 | 1056.3 | 3200 | 0.34 | 826.91 | G300E | 3379200 | 26.51 | G300E | 0 | 0
579 | Story8 | C16 | 50 MPa RC Column (32.5 cm x 32.5 cm) | Column | 50MPa | Concrete Rectangular | 325 | 325 | 1056.3 | 3200 | 0.34 | 826.91 | G300E | 5657600 | 44.39 | G300E | 0 | 0
580 | Story8 | C17 | 50 MPa RC Column (32.5 cm x 32.5 cm) | Column | 50MPa | Concrete Rectangular | 325 | 325 | 1056.3 | 3200 | 0.34 | 826.91 | G300E | 3379200 | 26.51 | G300E | 0 | 0
581 | Story8 | C18 | 50 MPa RC Column (32.5 cm x 32.5 cm) | Column | 50MPa | Concrete Rectangular | 325 | 325 | 1056.3 | 3200 | 0.34 | 826.91 | G300E | 5309866.67 | 41.66 | G300E | 0 | 0
582 | Story8 | C19 | 50 MPa RC Column (32.5 cm x 32.5 cm) | Column | 50MPa | Concrete Rectangular | 325 | 325 | 1056.3 | 3200 | 0.34 | 826.91 | G300E | 3539200 | 27.77 | G300E | 0 | 0
583 | Story8 | C2 | 50 MPa RC Column (32.5 cm x 32.5 cm) | Column | 50MPa | Concrete Rectangular | 325 | 325 | 1056.3 | 3200 | 0.34 | 826.91 | G300E | 5657600 | 44.39 | G300E | 0 | 0
584 | Story8 | C20 | 50 MPa RC Column (32.5 cm x 32.5 cm) | Column | 50MPa | Concrete Rectangular | 325 | 325 | 1056.3 | 3200 | 0.34 | 826.91 | G300E | 3379200 | 26.51 | G300E | 0 | 0
585 | Story8 | C21 | 50 MPa RC Column (32.5 cm x 32.5 cm) | Column | 50MPa | Concrete Rectangular | 325 | 325 | 1056.3 | 3200 | 0.34 | 826.91 | G300E | 3379200 | 26.51 | G300E | 0 | 0
586 | Story8 | C22 | 50 MPa RC Column (32.5 cm x 32.5 cm) | Column | 50MPa | Concrete Rectangular | 325 | 325 | 1056.3 | 3200 | 0.34 | 826.91 | G300E | 3539200 | 27.77 | G300E | 0 | 0
587 | Story8 | C23 | 50 MPa RC Column (32.5 cm x 32.5 cm) | Column | 50MPa | Concrete Rectangular | 325 | 325 | 1056.3 | 3200 | 0.34 | 826.91 | G300E | 5309866.67 | 41.66 | G300E | 0 | 0
588 | Story8 | C24 | 50 MPa RC Column (32.5 cm x 32.5 cm) | Column | 50MPa | Concrete Rectangular | 325 | 325 | 1056.3 | 3200 | 0.34 | 826.91 | G300E | 3379200 | 26.51 | G300E | 0 | 0
589 | Story8 | C25 | 50 MPa RC Column (32.5 cm x 32.5 cm) | Column | 50MPa | Concrete Rectangular | 325 | 325 | 1056.3 | 3200 | 0.34 | 826.91 | G300E | 3379200 | 26.51 | G300E | 0 | 0
590 | Story8 | C26 | 50 MPa RC Column (32.5 cm x 32.5 cm) | Column | 50MPa | Concrete Rectangular | 325 | 325 | 1056.3 | 3200 | 0.34 | 826.91 | G300E | 3582933.33 | 28.11 | G300E | 0 | 0
591 | Story8 | C27 | 50 MPa RC Column (32.5 cm x 32.5 cm) | Column | 50MPa | Concrete Rectangular | 325 | 325 | 1056.3 | 3200 | 0.34 | 826.91 | G300E | 3379200 | 26.51 | G300E | 0 | 0
592 | Story8 | C3 | 50 MPa RC Column (32.5 cm x 32.5 cm) | Column | 50MPa | Concrete Rectangular | 325 | 325 | 1056.3 | 3200 | 0.34 | 826.91 | G300E | 3379200 | 26.51 | G300E | 0 | 0
593 | Story8 | C30 | 50 MPa RC Column (32.5 cm x 32.5 cm) | Column | 50MPa | Concrete Rectangular | 325 | 325 | 1056.3 | 3200 | 0.34 | 826.91 | G300E | 3379200 | 26.51 | G300E | 0 | 0
594 | Story8 | C31 | 50 MPa RC Column (32.5 cm x 32.5 cm) | Column | 50MPa | Concrete Rectangular | 325 | 325 | 1056.3 | 3200 | 0.34 | 826.91 | G300E | 3584000 | 28.12 | G300E | 0 | 0
595 | Story8 | C32 | 50 MPa RC Column (32.5 cm x 32.5 cm) | Column | 50MPa | Concrete Rectangular | 325 | 325 | 1056.3 | 3200 | 0.34 | 826.91 | G300E | 3379200 | 26.51 | G300E | 0 | 0
596 | Story8 | C33 | 50 MPa RC Column (32.5 cm x 32.5 cm) | Column | 50MPa | Concrete Rectangular | 325 | 325 | 1056.3 | 3200 | 0.34 | 826.91 | G300E | 3379200 | 26.51 | G300E | 0 | 0
597 | Story8 | C34 | 50 MPa RC Column (32.5 cm x 32.5 cm) | Column | 50MPa | Concrete Rectangular | 325 | 325 | 1056.3 | 3200 | 0.34 | 826.91 | G300E | 3582933.33 | 28.11 | G300E | 0 | 0
598 | Story8 | C35 | 50 MPa RC Column (32.5 cm x 32.5 cm) | Column | 50MPa | Concrete Rectangular | 325 | 325 | 1056.3 | 3200 | 0.34 | 826.91 | G300E | 3379200 | 26.51 | G300E | 0 | 0
599 | Story8 | C38 | 50 MPa RC Column (32.5 cm x 32.5 cm) | Column | 50MPa | Concrete Rectangular | 325 | 325 | 1056.3 | 3200 | 0.34 | 826.91 | G300E | 3379200 | 26.51 | G300E | 0 | 0
600 | Story8 | C39 | 50 MPa RC Column (32.5 cm x 32.5 cm) | Column | 50MPa | Concrete Rectangular | 325 | 325 | 1056.3 | 3200 | 0.34 | 826.91 | G300E | 3573333.33 | 28.04 | G300E | 0 | 0
601 | Story8 | C4 | 50 MPa RC Column (32.5 cm x 32.5 cm) | Column | 50MPa | Concrete Rectangular | 325 | 325 | 1056.3 | 3200 | 0.34 | 826.91 | G300E | 3379200 | 26.51 | G300E | 0 | 0
602 | Story8 | C40 | 50 MPa RC Column (32.5 cm x 32.5 cm) | Column | 50MPa | Concrete Rectangular | 325 | 325 | 1056.3 | 3200 | 0.34 | 826.91 | G300E | 3379200 | 26.51 | G300E | 0 | 0
603 | Story8 | C41 | 50 MPa RC Column (32.5 cm x 32.5 cm) | Column | 50MPa | Concrete Rectangular | 325 | 325 | 1056.3 | 3200 | 0.34 | 826.91 | G300E | 3379200 | 26.51 | G300E | 0 | 0
604 | Story8 | C42 | 50 MPa RC Column (32.5 cm x 32.5 cm) | Column | 50MPa | Concrete Rectangular | 325 | 325 | 1056.3 | 3200 | 0.34 | 826.91 | G300E | 5313066.67 | 41.69 | G300E | 0 | 0
605 | Story8 | C43 | 50 MPa RC Column (32.5 cm x 32.5 cm) | Column | 50MPa | Concrete Rectangular | 325 | 325 | 1056.3 | 3200 | 0.34 | 826.91 | G300E | 3539200 | 27.77 | G300E | 0 | 0
606 | Story8 | C44 | 50 MPa RC Column (32.5 cm x 32.5 cm) | Column | 50MPa | Concrete Rectangular | 325 | 325 | 1056.3 | 3200 | 0.34 | 826.91 | G300E | 3379200 | 26.51 | G300E | 0 | 0
607 | Story8 | C45 | 50 MPa RC Column (32.5 cm x 32.5 cm) | Column | 50MPa | Concrete Rectangular | 325 | 325 | 1056.3 | 3200 | 0.34 | 826.91 | G300E | 3379200 | 26.51 | G300E | 0 | 0
608 | Story8 | C46 | 50 MPa RC Column (32.5 cm x 32.5 cm) | Column | 50MPa | Concrete Rectangular | 325 | 325 | 1056.3 | 3200 | 0.34 | 826.91 | G300E | 3655466.67 | 28.68 | G300E | 0 | 0
609 | Story8 | C47 | 50 MPa RC Column (32.5 cm x 32.5 cm) | Column | 50MPa | Concrete Rectangular | 325 | 325 | 1056.3 | 3200 | 0.34 | 826.91 | G300E | 5289600 | 41.5 | G300E | 0 | 0
610 | Story8 | C48 | 50 MPa RC Column (32.5 cm x 32.5 cm) | Column | 50MPa | Concrete Rectangular | 325 | 325 | 1056.3 | 3200 | 0.34 | 826.91 | G300E | 3379200 | 26.51 | G300E | 0 | 0
611 | Story8 | C49 | 50 MPa RC Column (32.5 cm x 32.5 cm) | Column | 50MPa | Concrete Rectangular | 325 | 325 | 1056.3 | 3200 | 0.34 | 826.91 | G300E | 5658240 | 44.4 | G300E | 0 | 0
612 | Story8 | C5 | 50 MPa RC Column (32.5 cm x 32.5 cm) | Column | 50MPa | Concrete Rectangular | 325 | 325 | 1056.3 | 3200 | 0.34 | 826.91 | G300E | 3379200 | 26.51 | G300E | 0 | 0
613 | Story8 | C50 | 50 MPa RC Column (32.5 cm x 32.5 cm) | Column | 50MPa | Concrete Rectangular | 325 | 325 | 1056.3 | 3200 | 0.34 | 826.91 | G300E | 3379200 | 26.51 | G300E | 0 | 0
614 | Story8 | C51 | 50 MPa RC Column (32.5 cm x 32.5 cm) | Column | 50MPa | Concrete Rectangular | 325 | 325 | 1056.3 | 3200 | 0.34 | 826.91 | G300E | 5312000 | 41.68 | G300E | 0 | 0
615 | Story8 | C52 | 50 MPa RC Column (32.5 cm x 32.5 cm) | Column | 50MPa | Concrete Rectangular | 325 | 325 | 1056.3 | 3200 | 0.34 | 826.91 | G300E | 3584000 | 28.12 | G300E | 0 | 0
616 | Story8 | C53 | 50 MPa RC Column (32.5 cm x 32.5 cm) | Column | 50MPa | Concrete Rectangular | 325 | 325 | 1056.3 | 3200 | 0.34 | 826.91 | G300E | 3573333.33 | 28.04 | G300E | 0 | 0
617 | Story8 | C54 | 50 MPa RC Column (32.5 cm x 32.5 cm) | Column | 50MPa | Concrete Rectangular | 325 | 325 | 1056.3 | 3200 | 0.34 | 826.91 | G300E | 5376000 | 42.18 | G300E | 0 | 0
618 | Story8 | C55 | 50 MPa RC Column (32.5 cm x 32.5 cm) | Column | 50MPa | Concrete Rectangular | 325 | 325 | 1056.3 | 3200 | 0.34 | 826.91 | G300E | 3379200 | 26.51 | G300E | 0 | 0
619 | Story8 | C56 | 50 MPa RC Column (32.5 cm x 32.5 cm) | Column | 50MPa | Concrete Rectangular | 325 | 325 | 1056.3 | 3200 | 0.34 | 826.91 | G300E | 5609600 | 44.02 | G300E | 0 | 0
620 | Story8 | C57 | 50 MPa RC Column (32.5 cm x 32.5 cm) | Column | 50MPa | Concrete Rectangular | 325 | 325 | 1056.3 | 3200 | 0.34 | 826.91 | G300E | 3379200 | 26.51 | G300E | 0 | 0
621 | Story8 | C58 | 50 MPa RC Column (32.5 cm x 32.5 cm) | Column | 50MPa | Concrete Rectangular | 325 | 325 | 1056.3 | 3200 | 0.34 | 826.91 | G300E | 5657600 | 44.39 | G300E | 0 | 0
622 | Story8 | C59 | 50 MPa RC Column (32.5 cm x 32.5 cm) | Column | 50MPa | Concrete Rectangular | 325 | 325 | 1056.3 | 3200 | 0.34 | 826.91 | G300E | 3379200 | 26.51 | G300E | 0 | 0
623 | Story8 | C6 | 50 MPa RC Column (32.5 cm x 32.5 cm) | Column | 50MPa | Concrete Rectangular | 325 | 325 | 1056.3 | 3200 | 0.34 | 826.91 | G300E | 3379200 | 26.51 | G300E | 0 | 0
624 | Story8 | C60 | 50 MPa RC Column (32.5 cm x 32.5 cm) | Column | 50MPa | Concrete Rectangular | 325 | 325 | 1056.3 | 3200 | 0.34 | 826.91 | G300E | 3379200 | 26.51 | G300E | 0 | 0
625 | Story8 | C61 | 50 MPa RC Column (32.5 cm x 32.5 cm) | Column | 50MPa | Concrete Rectangular | 325 | 325 | 1056.3 | 3200 | 0.34 | 826.91 | G300E | 3379200 | 26.51 | G300E | 0 | 0
626 | Story8 | C62 | 50 MPa RC Column (32.5 cm x 32.5 cm) | Column | 50MPa | Concrete Rectangular | 325 | 325 | 1056.3 | 3200 | 0.34 | 826.91 | G300E | 3379200 | 26.51 | G300E | 0 | 0
627 | Story8 | C63 | 50 MPa RC Column (32.5 cm x 32.5 cm) | Column | 50MPa | Concrete Rectangular | 325 | 325 | 1056.3 | 3200 | 0.34 | 826.91 | G300E | 5635200 | 44.22 | G300E | 0 | 0
628 | Story8 | C64 | 50 MPa RC Column (32.5 cm x 32.5 cm) | Column | 50MPa | Concrete Rectangular | 325 | 325 | 1056.3 | 3200 | 0.34 | 826.91 | G300E | 3379200 | 26.51 | G300E | 0 | 0
629 | Story8 | C7 | 50 MPa RC Column (32.5 cm x 32.5 cm) | Column | 50MPa | Concrete Rectangular | 325 | 325 | 1056.3 | 3200 | 0.34 | 826.91 | G300E | 5658240 | 44.4 | G300E | 0 | 0
630 | Story8 | C8 | 50 MPa RC Column (32.5 cm x 32.5 cm) | Column | 50MPa | Concrete Rectangular | 325 | 325 | 1056.3 | 3200 | 0.34 | 826.91 | G300E | 3379200 | 26.51 | G300E | 0 | 0
631 | Story8 | C9 | 50 MPa RC Column (32.5 cm x 32.5 cm) | Column | 50MPa | Concrete Rectangular | 325 | 325 | 1056.3 | 3200 | 0.34 | 826.91 | G300E | 5657600 | 44.39 | G300E | 0 | 0
632 | Story9 | C1 | 50 MPa RC Column (27.5 cm x 27.5 cm) | Column | 50MPa | Concrete Rectangular | 275 | 275 | 756.3 | 3200 | 0.24 | 592.05 | G300E | 7275733.33 | 57.09 | G300E | 0 | 0
633 | Story9 | C10 | 50 MPa RC Column (27.5 cm x 27.5 cm) | Column | 50MPa | Concrete Rectangular | 275 | 275 | 756.3 | 3200 | 0.24 | 592.05 | G300E | 9469866.67 | 74.3 | G300E | 0 | 0
634 | Story9 | C11 | 50 MPa RC Column (27.5 cm x 27.5 cm) | Column | 50MPa | Concrete Rectangular | 275 | 275 | 756.3 | 3200 | 0.24 | 592.05 | G300E | 10216533.33 | 80.16 | G300E | 0 | 0
635 | Story9 | C12 | 50 MPa RC Column (27.5 cm x 27.5 cm) | Column | 50MPa | Concrete Rectangular | 275 | 275 | 756.3 | 3200 | 0.24 | 592.05 | G300E | 9909333.33 | 77.75 | G300E | 0 | 0
636 | Story9 | C13 | 50 MPa RC Column (27.5 cm x 27.5 cm) | Column | 50MPa | Concrete Rectangular | 275 | 275 | 756.3 | 3200 | 0.24 | 592.05 | G300E | 9909333.33 | 77.75 | G300E | 0 | 0
637 | Story9 | C14 | 50 MPa RC Column (27.5 cm x 27.5 cm) | Column | 50MPa | Concrete Rectangular | 275 | 275 | 756.3 | 3200 | 0.24 | 592.05 | G300E | 10216533.33 | 80.16 | G300E | 0 | 0
638 | Story9 | C15 | 50 MPa RC Column (27.5 cm x 27.5 cm) | Column | 50MPa | Concrete Rectangular | 275 | 275 | 756.3 | 3200 | 0.24 | 592.05 | G300E | 9469866.67 | 74.3 | G300E | 0 | 0
639 | Story9 | C16 | 50 MPa RC Column (27.5 cm x 27.5 cm) | Column | 50MPa | Concrete Rectangular | 275 | 275 | 756.3 | 3200 | 0.24 | 592.05 | G300E | 4914133.33 | 38.56 | G300E | 0 | 0
640 | Story9 | C17 | 50 MPa RC Column (27.5 cm x 27.5 cm) | Column | 50MPa | Concrete Rectangular | 275 | 275 | 756.3 | 3200 | 0.24 | 592.05 | G300E | 2419200 | 18.98 | G300E | 160914.29 | 1.26
641 | Story9 | C18 | 50 MPa RC Column (27.5 cm x 27.5 cm) | Column | 50MPa | Concrete Rectangular | 275 | 275 | 756.3 | 3200 | 0.24 | 592.05 | G300E | 10216533.33 | 80.16 | G300E | 0 | 0
642 | Story9 | C19 | 50 MPa RC Column (27.5 cm x 27.5 cm) | Column | 50MPa | Concrete Rectangular | 275 | 275 | 756.3 | 3200 | 0.24 | 592.05 | G300E | 9891200 | 77.61 | G300E | 0 | 0
643 | Story9 | C2 | 50 MPa RC Column (27.5 cm x 27.5 cm) | Column | 50MPa | Concrete Rectangular | 275 | 275 | 756.3 | 3200 | 0.24 | 592.05 | G300E | 4914133.33 | 38.56 | G300E | 0 | 0
644 | Story9 | C20 | 50 MPa RC Column (27.5 cm x 27.5 cm) | Column | 50MPa | Concrete Rectangular | 275 | 275 | 756.3 | 3200 | 0.24 | 592.05 | G300E | 8029866.67 | 63.01 | G300E | 0 | 0
645 | Story9 | C21 | 50 MPa RC Column (27.5 cm x 27.5 cm) | Column | 50MPa | Concrete Rectangular | 275 | 275 | 756.3 | 3200 | 0.24 | 592.05 | G300E | 8029866.67 | 63.01 | G300E | 0 | 0
646 | Story9 | C22 | 50 MPa RC Column (27.5 cm x 27.5 cm) | Column | 50MPa | Concrete Rectangular | 275 | 275 | 756.3 | 3200 | 0.24 | 592.05 | G300E | 9892266.67 | 77.62 | G300E | 0 | 0
647 | Story9 | C23 | 50 MPa RC Column (27.5 cm x 27.5 cm) | Column | 50MPa | Concrete Rectangular | 275 | 275 | 756.3 | 3200 | 0.24 | 592.05 | G300E | 10217600 | 80.17 | G300E | 0 | 0
648 | Story9 | C24 | 50 MPa RC Column (27.5 cm x 27.5 cm) | Column | 50MPa | Concrete Rectangular | 275 | 275 | 756.3 | 3200 | 0.24 | 592.05 | G300E | 2419200 | 18.98 | G300E | 160914.29 | 1.26
649 | Story9 | C25 | 50 MPa RC Column (27.5 cm x 27.5 cm) | Column | 50MPa | Concrete Rectangular | 275 | 275 | 756.3 | 3200 | 0.24 | 592.05 | G300E | 8282666.67 | 64.99 | G300E | 0 | 0
650 | Story9 | C26 | 50 MPa RC Column (27.5 cm x 27.5 cm) | Column | 50MPa | Concrete Rectangular | 275 | 275 | 756.3 | 3200 | 0.24 | 592.05 | G300E | 9909333.33 | 77.75 | G300E | 0 | 0
651 | Story9 | C27 | 50 MPa RC Column (27.5 cm x 27.5 cm) | Column | 50MPa | Concrete Rectangular | 275 | 275 | 756.3 | 3200 | 0.24 | 592.05 | G300E | 8029866.67 | 63.01 | G300E | 0 | 0
652 | Story9 | C3 | 50 MPa RC Column (27.5 cm x 27.5 cm) | Column | 50MPa | Concrete Rectangular | 275 | 275 | 756.3 | 3200 | 0.24 | 592.05 | G300E | 2419200 | 18.98 | G300E | 160914.29 | 1.26
653 | Story9 | C30 | 50 MPa RC Column (27.5 cm x 27.5 cm) | Column | 50MPa | Concrete Rectangular | 275 | 275 | 756.3 | 3200 | 0.24 | 592.05 | G300E | 8027733.33 | 62.99 | G300E | 0 | 0
654 | Story9 | C31 | 50 MPa RC Column (27.5 cm x 27.5 cm) | Column | 50MPa | Concrete Rectangular | 275 | 275 | 756.3 | 3200 | 0.24 | 592.05 | G300E | 9909333.33 | 77.75 | G300E | 0 | 0
655 | Story9 | C32 | 50 MPa RC Column (27.5 cm x 27.5 cm) | Column | 50MPa | Concrete Rectangular | 275 | 275 | 756.3 | 3200 | 0.24 | 592.05 | G300E | 8282666.67 | 64.99 | G300E | 0 | 0
656 | Story9 | C33 | 50 MPa RC Column (27.5 cm x 27.5 cm) | Column | 50MPa | Concrete Rectangular | 275 | 275 | 756.3 | 3200 | 0.24 | 592.05 | G300E | 8282666.67 | 64.99 | G300E | 0 | 0
657 | Story9 | C34 | 50 MPa RC Column (27.5 cm x 27.5 cm) | Column | 50MPa | Concrete Rectangular | 275 | 275 | 756.3 | 3200 | 0.24 | 592.05 | G300E | 9909333.33 | 77.75 | G300E | 0 | 0
658 | Story9 | C35 | 50 MPa RC Column (27.5 cm x 27.5 cm) | Column | 50MPa | Concrete Rectangular | 275 | 275 | 756.3 | 3200 | 0.24 | 592.05 | G300E | 8029866.67 | 63.01 | G300E | 0 | 0
659 | Story9 | C38 | 50 MPa RC Column (27.5 cm x 27.5 cm) | Column | 50MPa | Concrete Rectangular | 275 | 275 | 756.3 | 3200 | 0.24 | 592.05 | G300E | 8014933.33 | 62.89 | G300E | 0 | 0
660 | Story9 | C39 | 50 MPa RC Column (27.5 cm x 27.5 cm) | Column | 50MPa | Concrete Rectangular | 275 | 275 | 756.3 | 3200 | 0.24 | 592.05 | G300E | 9901866.67 | 77.69 | G300E | 0 | 0
661 | Story9 | C4 | 50 MPa RC Column (27.5 cm x 27.5 cm) | Column | 50MPa | Concrete Rectangular | 275 | 275 | 756.3 | 3200 | 0.24 | 592.05 | G300E | 8282666.67 | 64.99 | G300E | 0 | 0
662 | Story9 | C40 | 50 MPa RC Column (27.5 cm x 27.5 cm) | Column | 50MPa | Concrete Rectangular | 275 | 275 | 756.3 | 3200 | 0.24 | 592.05 | G300E | 8282666.67 | 64.99 | G300E | 0 | 0
663 | Story9 | C41 | 50 MPa RC Column (27.5 cm x 27.5 cm) | Column | 50MPa | Concrete Rectangular | 275 | 275 | 756.3 | 3200 | 0.24 | 592.05 | G300E | 2419200 | 18.98 | G300E | 160914.29 | 1.26
664 | Story9 | C42 | 50 MPa RC Column (27.5 cm x 27.5 cm) | Column | 50MPa | Concrete Rectangular | 275 | 275 | 756.3 | 3200 | 0.24 | 592.05 | G300E | 10216533.33 | 80.16 | G300E | 0 | 0
665 | Story9 | C43 | 50 MPa RC Column (27.5 cm x 27.5 cm) | Column | 50MPa | Concrete Rectangular | 275 | 275 | 756.3 | 3200 | 0.24 | 592.05 | G300E | 9892266.67 | 77.62 | G300E | 0 | 0
666 | Story9 | C44 | 50 MPa RC Column (27.5 cm x 27.5 cm) | Column | 50MPa | Concrete Rectangular | 275 | 275 | 756.3 | 3200 | 0.24 | 592.05 | G300E | 8027733.33 | 62.99 | G300E | 0 | 0
667 | Story9 | C45 | 50 MPa RC Column (27.5 cm x 27.5 cm) | Column | 50MPa | Concrete Rectangular | 275 | 275 | 756.3 | 3200 | 0.24 | 592.05 | G300E | 8007466.67 | 62.83 | G300E | 0 | 0
668 | Story9 | C46 | 50 MPa RC Column (27.5 cm x 27.5 cm) | Column | 50MPa | Concrete Rectangular | 275 | 275 | 756.3 | 3200 | 0.24 | 592.05 | G300E | 9941333.33 | 78 | G300E | 0 | 0
669 | Story9 | C47 | 50 MPa RC Column (27.5 cm x 27.5 cm) | Column | 50MPa | Concrete Rectangular | 275 | 275 | 756.3 | 3200 | 0.24 | 592.05 | G300E | 10195200 | 80 | G300E | 0 | 0
670 | Story9 | C48 | 50 MPa RC Column (27.5 cm x 27.5 cm) | Column | 50MPa | Concrete Rectangular | 275 | 275 | 756.3 | 3200 | 0.24 | 592.05 | G300E | 2419200 | 18.98 | G300E | 160914.29 | 1.26
671 | Story9 | C49 | 50 MPa RC Column (27.5 cm x 27.5 cm) | Column | 50MPa | Concrete Rectangular | 275 | 275 | 756.3 | 3200 | 0.24 | 592.05 | G300E | 4915200 | 38.57 | G300E | 0 | 0
672 | Story9 | C5 | 50 MPa RC Column (27.5 cm x 27.5 cm) | Column | 50MPa | Concrete Rectangular | 275 | 275 | 756.3 | 3200 | 0.24 | 592.05 | G300E | 8282666.67 | 64.99 | G300E | 0 | 0
673 | Story9 | C50 | 50 MPa RC Column (27.5 cm x 27.5 cm) | Column | 50MPa | Concrete Rectangular | 275 | 275 | 756.3 | 3200 | 0.24 | 592.05 | G300E | 9468800 | 74.3 | G300E | 0 | 0
674 | Story9 | C51 | 50 MPa RC Column (27.5 cm x 27.5 cm) | Column | 50MPa | Concrete Rectangular | 275 | 275 | 756.3 | 3200 | 0.24 | 592.05 | G300E | 10217600 | 80.17 | G300E | 0 | 0
675 | Story9 | C52 | 50 MPa RC Column (27.5 cm x 27.5 cm) | Column | 50MPa | Concrete Rectangular | 275 | 275 | 756.3 | 3200 | 0.24 | 592.05 | G300E | 9909333.33 | 77.75 | G300E | 0 | 0
676 | Story9 | C53 | 50 MPa RC Column (27.5 cm x 27.5 cm) | Column | 50MPa | Concrete Rectangular | 275 | 275 | 756.3 | 3200 | 0.24 | 592.05 | G300E | 9901866.67 | 77.69 | G300E | 0 | 0
677 | Story9 | C54 | 50 MPa RC Column (27.5 cm x 27.5 cm) | Column | 50MPa | Concrete Rectangular | 275 | 275 | 756.3 | 3200 | 0.24 | 592.05 | G300E | 10199466.67 | 80.03 | G300E | 0 | 0
678 | Story9 | C55 | 50 MPa RC Column (27.5 cm x 27.5 cm) | Column | 50MPa | Concrete Rectangular | 275 | 275 | 756.3 | 3200 | 0.24 | 592.05 | G300E | 9531733.33 | 74.79 | G300E | 0 | 0
679 | Story9 | C56 | 50 MPa RC Column (27.5 cm x 27.5 cm) | Column | 50MPa | Concrete Rectangular | 275 | 275 | 756.3 | 3200 | 0.24 | 592.05 | G300E | 4852266.67 | 38.07 | G300E | 0 | 0
680 | Story9 | C57 | 50 MPa RC Column (27.5 cm x 27.5 cm) | Column | 50MPa | Concrete Rectangular | 275 | 275 | 756.3 | 3200 | 0.24 | 592.05 | G300E | 7275733.33 | 57.09 | G300E | 0 | 0
681 | Story9 | C58 | 50 MPa RC Column (27.5 cm x 27.5 cm) | Column | 50MPa | Concrete Rectangular | 275 | 275 | 756.3 | 3200 | 0.24 | 592.05 | G300E | 4914133.33 | 38.56 | G300E | 0 | 0
682 | Story9 | C59 | 50 MPa RC Column (27.5 cm x 27.5 cm) | Column | 50MPa | Concrete Rectangular | 275 | 275 | 756.3 | 3200 | 0.24 | 592.05 | G300E | 2419200 | 18.98 | G300E | 160914.29 | 1.26
683 | Story9 | C6 | 50 MPa RC Column (27.5 cm x 27.5 cm) | Column | 50MPa | Concrete Rectangular | 275 | 275 | 756.3 | 3200 | 0.24 | 592.05 | G300E | 2419200 | 18.98 | G300E | 160914.29 | 1.26
684 | Story9 | C60 | 50 MPa RC Column (27.5 cm x 27.5 cm) | Column | 50MPa | Concrete Rectangular | 275 | 275 | 756.3 | 3200 | 0.24 | 592.05 | G300E | 8282666.67 | 64.99 | G300E | 0 | 0
685 | Story9 | C61 | 50 MPa RC Column (27.5 cm x 27.5 cm) | Column | 50MPa | Concrete Rectangular | 275 | 275 | 756.3 | 3200 | 0.24 | 592.05 | G300E | 8282666.67 | 64.99 | G300E | 0 | 0
686 | Story9 | C62 | 50 MPa RC Column (27.5 cm x 27.5 cm) | Column | 50MPa | Concrete Rectangular | 275 | 275 | 756.3 | 3200 | 0.24 | 592.05 | G300E | 2419200 | 18.98 | G300E | 160914.29 | 1.26
687 | Story9 | C63 | 50 MPa RC Column (27.5 cm x 27.5 cm) | Column | 50MPa | Concrete Rectangular | 275 | 275 | 756.3 | 3200 | 0.24 | 592.05 | G300E | 4861866.67 | 38.15 | G300E | 0 | 0
688 | Story9 | C64 | 50 MPa RC Column (27.5 cm x 27.5 cm) | Column | 50MPa | Concrete Rectangular | 275 | 275 | 756.3 | 3200 | 0.24 | 592.05 | G300E | 8038400 | 63.07 | G300E | 0 | 0
689 | Story9 | C7 | 50 MPa RC Column (27.5 cm x 27.5 cm) | Column | 50MPa | Concrete Rectangular | 275 | 275 | 756.3 | 3200 | 0.24 | 592.05 | G300E | 4915200 | 38.57 | G300E | 0 | 0
690 | Story9 | C8 | 50 MPa RC Column (27.5 cm x 27.5 cm) | Column | 50MPa | Concrete Rectangular | 275 | 275 | 756.3 | 3200 | 0.24 | 592.05 | G300E | 7275733.33 | 57.09 | G300E | 0 | 0
691 | Story9 | C9 | 50 MPa RC Column (27.5 cm x 27.5 cm) | Column | 50MPa | Concrete Rectangular | 275 | 275 | 756.3 | 3200 | 0.24 | 592.05 | G300E | 4915200 | 38.57 | G300E | 0 | 0

## Walls
| Story | Label | Section | Structural_Element_Type | Material | Width_(mm) | Depth_(mm) | Area_(cm^2) | Length_(mm) | Volume_(m^3) | Mass_(kg) | Long._Rebar_Material | Long._Rebar_Volume_(mm^3) | Long._Rebar_Mass_(kg) | Tran._Rebar_Material | Tran._Rebar_Volume_(mm^3) | Tran._Rebar_Mass_(kg)
0 | Story1 | P1 | RC Wall - 150 mm | Wall | 50MPa | 7200 | 150 | 10800 | 3500 | 3.78 | 9247.71 | G300E | 9450000 | 74.15 | G300E | 9450000 | 74.15
1 | Story1 | P2 | RC Wall - 150 mm | Wall | 50MPa | 7200 | 150 | 10800 | 3500 | 3.78 | 9247.71 | G300E | 9450000 | 74.15 | G300E | 9450000 | 74.15
2 | Story1 | P3 | RC Wall - 150 mm | Wall | 50MPa | 7200 | 150 | 10800 | 3500 | 3.78 | 9247.71 | G300E | 9450000 | 74.15 | G300E | 9450000 | 74.15
3 | Story1 | P4 | RC Wall - 150 mm | Wall | 50MPa | 7200 | 150 | 10800 | 3500 | 3.78 | 9247.71 | G300E | 9450000 | 74.15 | G300E | 9450000 | 74.15
4 | Story10 | P1 | RC Wall - 150 mm | Wall | 50MPa | 7200 | 150 | 10800 | 3500 | 3.78 | 9247.71 | G300E | 9450000 | 74.15 | G300E | 9450000 | 74.15
5 | Story10 | P2 | RC Wall - 150 mm | Wall | 50MPa | 7200 | 150 | 10800 | 3500 | 3.78 | 9247.71 | G300E | 9450000 | 74.15 | G300E | 9450000 | 74.15
6 | Story10 | P3 | RC Wall - 150 mm | Wall | 50MPa | 7200 | 150 | 10800 | 3500 | 3.78 | 9247.71 | G300E | 9450000 | 74.15 | G300E | 9450000 | 74.15
7 | Story10 | P4 | RC Wall - 150 mm | Wall | 50MPa | 7200 | 150 | 10800 | 3500 | 3.78 | 9247.71 | G300E | 9450000 | 74.15 | G300E | 9450000 | 74.15
8 | Story11 | P1 | RC Wall - 150 mm | Wall | 50MPa | 7200 | 150 | 10800 | 3500 | 3.78 | 9247.71 | G300E | 9450000 | 74.15 | G300E | 9450000 | 74.15
9 | Story11 | P2 | RC Wall - 150 mm | Wall | 50MPa | 7200 | 150 | 10800 | 3500 | 3.78 | 9247.71 | G300E | 9450000 | 74.15 | G300E | 9450000 | 74.15
10 | Story11 | P3 | RC Wall - 150 mm | Wall | 50MPa | 7200 | 150 | 10800 | 3500 | 3.78 | 9247.71 | G300E | 9450000 | 74.15 | G300E | 9450000 | 74.15
11 | Story11 | P4 | RC Wall - 150 mm | Wall | 50MPa | 7200 | 150 | 10800 | 3500 | 3.78 | 9247.71 | G300E | 9450000 | 74.15 | G300E | 9450000 | 74.15
12 | Story2 | P1 | RC Wall - 150 mm | Wall | 50MPa | 7200 | 150 | 10800 | 3500 | 3.78 | 9247.71 | G300E | 9450000 | 74.15 | G300E | 9450000 | 74.15
13 | Story2 | P2 | RC Wall - 150 mm | Wall | 50MPa | 7200 | 150 | 10800 | 3500 | 3.78 | 9247.71 | G300E | 9450000 | 74.15 | G300E | 9450000 | 74.15
14 | Story2 | P3 | RC Wall - 150 mm | Wall | 50MPa | 7200 | 150 | 10800 | 3500 | 3.78 | 9247.71 | G300E | 9450000 | 74.15 | G300E | 9450000 | 74.15
15 | Story2 | P4 | RC Wall - 150 mm | Wall | 50MPa | 7200 | 150 | 10800 | 3500 | 3.78 | 9247.71 | G300E | 9450000 | 74.15 | G300E | 9450000 | 74.15
16 | Story3 | P1 | RC Wall - 150 mm | Wall | 50MPa | 7200 | 150 | 10800 | 3500 | 3.78 | 9247.71 | G300E | 9450000 | 74.15 | G300E | 9450000 | 74.15
17 | Story3 | P2 | RC Wall - 150 mm | Wall | 50MPa | 7200 | 150 | 10800 | 3500 | 3.78 | 9247.71 | G300E | 9450000 | 74.15 | G300E | 9450000 | 74.15
18 | Story3 | P3 | RC Wall - 150 mm | Wall | 50MPa | 7200 | 150 | 10800 | 3500 | 3.78 | 9247.71 | G300E | 9450000 | 74.15 | G300E | 9450000 | 74.15
19 | Story3 | P4 | RC Wall - 150 mm | Wall | 50MPa | 7200 | 150 | 10800 | 3500 | 3.78 | 9247.71 | G300E | 9450000 | 74.15 | G300E | 9450000 | 74.15
20 | Story4 | P1 | RC Wall - 150 mm | Wall | 50MPa | 7200 | 150 | 10800 | 3500 | 3.78 | 9247.71 | G300E | 9450000 | 74.15 | G300E | 9450000 | 74.15
21 | Story4 | P2 | RC Wall - 150 mm | Wall | 50MPa | 7200 | 150 | 10800 | 3500 | 3.78 | 9247.71 | G300E | 9450000 | 74.15 | G300E | 9450000 | 74.15
22 | Story4 | P3 | RC Wall - 150 mm | Wall | 50MPa | 7200 | 150 | 10800 | 3500 | 3.78 | 9247.71 | G300E | 9450000 | 74.15 | G300E | 9450000 | 74.15
23 | Story4 | P4 | RC Wall - 150 mm | Wall | 50MPa | 7200 | 150 | 10800 | 3500 | 3.78 | 9247.71 | G300E | 9450000 | 74.15 | G300E | 9450000 | 74.15
24 | Story5 | P1 | RC Wall - 150 mm | Wall | 50MPa | 7200 | 150 | 10800 | 3500 | 3.78 | 9247.71 | G300E | 9450000 | 74.15 | G300E | 9450000 | 74.15
25 | Story5 | P2 | RC Wall - 150 mm | Wall | 50MPa | 7200 | 150 | 10800 | 3500 | 3.78 | 9247.71 | G300E | 9450000 | 74.15 | G300E | 9450000 | 74.15
26 | Story5 | P3 | RC Wall - 150 mm | Wall | 50MPa | 7200 | 150 | 10800 | 3500 | 3.78 | 9247.71 | G300E | 9450000 | 74.15 | G300E | 9450000 | 74.15
27 | Story5 | P4 | RC Wall - 150 mm | Wall | 50MPa | 7200 | 150 | 10800 | 3500 | 3.78 | 9247.71 | G300E | 9450000 | 74.15 | G300E | 9450000 | 74.15
28 | Story6 | P1 | RC Wall - 150 mm | Wall | 50MPa | 7200 | 150 | 10800 | 3500 | 3.78 | 9247.71 | G300E | 9450000 | 74.15 | G300E | 9450000 | 74.15
29 | Story6 | P2 | RC Wall - 150 mm | Wall | 50MPa | 7200 | 150 | 10800 | 3500 | 3.78 | 9247.71 | G300E | 9450000 | 74.15 | G300E | 9450000 | 74.15
30 | Story6 | P3 | RC Wall - 150 mm | Wall | 50MPa | 7200 | 150 | 10800 | 3500 | 3.78 | 9247.71 | G300E | 9450000 | 74.15 | G300E | 9450000 | 74.15
31 | Story6 | P4 | RC Wall - 150 mm | Wall | 50MPa | 7200 | 150 | 10800 | 3500 | 3.78 | 9247.71 | G300E | 9450000 | 74.15 | G300E | 9450000 | 74.15
32 | Story7 | P1 | RC Wall - 150 mm | Wall | 50MPa | 7200 | 150 | 10800 | 3500 | 3.78 | 9247.71 | G300E | 9450000 | 74.15 | G300E | 9450000 | 74.15
33 | Story7 | P2 | RC Wall - 150 mm | Wall | 50MPa | 7200 | 150 | 10800 | 3500 | 3.78 | 9247.71 | G300E | 9450000 | 74.15 | G300E | 9450000 | 74.15
34 | Story7 | P3 | RC Wall - 150 mm | Wall | 50MPa | 7200 | 150 | 10800 | 3500 | 3.78 | 9247.71 | G300E | 9450000 | 74.15 | G300E | 9450000 | 74.15
35 | Story7 | P4 | RC Wall - 150 mm | Wall | 50MPa | 7200 | 150 | 10800 | 3500 | 3.78 | 9247.71 | G300E | 9450000 | 74.15 | G300E | 9450000 | 74.15
36 | Story8 | P1 | RC Wall - 150 mm | Wall | 50MPa | 7200 | 150 | 10800 | 3500 | 3.78 | 9247.71 | G300E | 9450000 | 74.15 | G300E | 9450000 | 74.15
37 | Story8 | P2 | RC Wall - 150 mm | Wall | 50MPa | 7200 | 150 | 10800 | 3500 | 3.78 | 9247.71 | G300E | 9450000 | 74.15 | G300E | 9450000 | 74.15
38 | Story8 | P3 | RC Wall - 150 mm | Wall | 50MPa | 7200 | 150 | 10800 | 3500 | 3.78 | 9247.71 | G300E | 9450000 | 74.15 | G300E | 9450000 | 74.15
39 | Story8 | P4 | RC Wall - 150 mm | Wall | 50MPa | 7200 | 150 | 10800 | 3500 | 3.78 | 9247.71 | G300E | 9450000 | 74.15 | G300E | 9450000 | 74.15
40 | Story9 | P1 | RC Wall - 150 mm | Wall | 50MPa | 7200 | 150 | 10800 | 3500 | 3.78 | 9247.71 | G300E | 9450000 | 74.15 | G300E | 9450000 | 74.15
41 | Story9 | P2 | RC Wall - 150 mm | Wall | 50MPa | 7200 | 150 | 10800 | 3500 | 3.78 | 9247.71 | G300E | 9450000 | 74.15 | G300E | 9450000 | 74.15
42 | Story9 | P3 | RC Wall - 150 mm | Wall | 50MPa | 7200 | 150 | 10800 | 3500 | 3.78 | 9247.71 | G300E | 9450000 | 74.15 | G300E | 9450000 | 74.15
43 | Story9 | P4 | RC Wall - 150 mm | Wall | 50MPa | 7200 | 150 | 10800 | 3500 | 3.78 | 9247.71 | G300E | 9450000 | 74.15 | G300E | 9450000 | 74.15

## Slabs
| Story | Label | Section | Structural_Element_Type | Material | Length_(mm) | Width_(mm) | Depth_(mm) | Area_(cm^2) | Volume_(m^3) | Mass_(kg) | Long._Rebar_Material | Long._Rebar_Volume_(mm^3) | Long._Rebar_Mass_(kg) | Tran._Rebar_Material | Tran._Rebar_Volume_(mm^3) | Tran._Rebar_Mass_(kg)
0 | Story1 | F1 | Slab1 | Slab | 32MPa | 50400 | 50400 | 170 | 85680 | 431.83 | 1056457.98 | G300E | 3537436520.93 | 27756.04 | G300E | 0 | 0
1 | Story10 | F1 | Slab1 | Slab | 32MPa | 50400 | 50400 | 170 | 85680 | 431.83 | 1056457.98 | G300E | 3702551609.3 | 29051.59 | G300E | 0 | 0
2 | Story11 | F1 | Slab1 | Slab | 32MPa | 50400 | 50400 | 170 | 85680 | 431.83 | 1056457.98 | G300E | 7680491162.79 | 60263.98 | G300E | 0 | 0
3 | Story2 | F1 | Slab1 | Slab | 32MPa | 50400 | 50400 | 170 | 85680 | 431.83 | 1056457.98 | G300E | 3553271497.67 | 27880.29 | G300E | 0 | 0
4 | Story3 | F1 | Slab1 | Slab | 32MPa | 50400 | 50400 | 170 | 85680 | 431.83 | 1056457.98 | G300E | 3582766046.51 | 28111.71 | G300E | 0 | 0
5 | Story4 | F1 | Slab1 | Slab | 32MPa | 50400 | 50400 | 170 | 85680 | 431.83 | 1056457.98 | G300E | 3599011255.81 | 28239.18 | G300E | 0 | 0
6 | Story5 | F1 | Slab1 | Slab | 32MPa | 50400 | 50400 | 170 | 85680 | 431.83 | 1056457.98 | G300E | 3614220334.88 | 28358.51 | G300E | 0 | 0
7 | Story6 | F1 | Slab1 | Slab | 32MPa | 50400 | 50400 | 170 | 85680 | 431.83 | 1056457.98 | G300E | 3645700409.3 | 28605.52 | G300E | 0 | 0
8 | Story7 | F1 | Slab1 | Slab | 32MPa | 50400 | 50400 | 170 | 85680 | 431.83 | 1056457.98 | G300E | 3659930790.7 | 28717.18 | G300E | 0 | 0
9 | Story8 | F1 | Slab1 | Slab | 32MPa | 50400 | 50400 | 170 | 85680 | 431.83 | 1056457.98 | G300E | 3673296167.44 | 28822.04 | G300E | 0 | 0
10 | Story9 | F1 | Slab1 | Slab | 32MPa | 50400 | 50400 | 170 | 85680 | 431.83 | 1056457.98 | G300E | 3692770493.02 | 28974.85 | G300E | 0 | 0

## Materials by Element Type
Material | Structural_Element_Type | Width_(mm) | Depth_(mm) | Area_(cm^2) | Length_(mm) | Volume_(m^3) | Mass_(kg)
32MPa | Slab | 554400 | 1870 | 942480 | 554400 | 4750.13 | 11621037.78
50MPa | Wall | 316800 | 6600 | 475200 | 154000 | 166.32 | 406899.24
| Beam | 297000 | 310500 | 776250 | 8333900 | 544.96 | 1332375.72
| Column | 267500 | 267500 | 1131658.8 | 3127834.4 | 971.92 | 2378197.24
G300E | Beam_Long_Rebar | 0 | 0 | 0 | 0 | 5.1734 | 40592.52
| Beam_Tran_Rebar | 0 | 0 | 0 | 0 | 1.0633 | 8342.86
| Column_Long_Rebar | 0 | 0 | 0 | 0 | 40.6179 | 318702.49
| Column_Tran_Rebar | 0 | 0 | 0 | 0 | 0.0089726 | 70.48
| Slab_Long_Rebar | 0 | 0 | 0 | 0 | 43.9414 | 344780.89
| Slab_Tran_Rebar | 0 | 0 | 0 | 0 | 0 | 0
| Wall_Long_Rebar | 0 | 0 | 0 | 0 | 0.4158 | 3262.6
| Wall_Tran_Rebar | 0 | 0 | 0 | 0 | 0.4158 | 3262.6

## Total Embodied Flows
| Embodied_Energy_(MJ) | Embodied_Water_(L) | Embodied_GHG_(kgCO2e)
Total | 42098508.97 | 59614255.892 | 4465301.524

## Total Embodied Flows per NFA
| Embodied_Energy_(MJ) | Embodied_Water_(L) | Embodied_GHG_(kgCO2e)
Total/NFA | 1538.0406 | 2177.9666 | 163.1368

## Embodied Flows By Element Type
Structural_Element_Type | Embodied_Energy_(MJ) | Embodied_Water_(L) | Embodied_GHG_(kgCO2e)
Slab | 24492678.205 | 35699352.427 | 2700093.949
Wall | 693948.2 | 1004242.36 | 82892.04
Beam | 3622343.79 | 4546587.734 | 429740.298
Column | 13289538.775 | 18364073.371 | 1252575.237