## Index
Data Item Description | Worksheet Hyperlink
Beams | Click here to access worksheet
Columns | Click here to access worksheet
Walls | Click here to access worksheet
Slabs | Click here to access worksheet
Materials by Element Type | Click here to access worksheet
Total Embodied Flows | Click here to access worksheet
Total Embodied Flows per NFA | Click here to access worksheet
Embodied Flows By Element Type | Click here to access worksheet
© James Helal 2021

## Beams
| Story | Label | Section | Structural_Element_Type | Material | Cross_Section_Type | Width_(mm) | Depth_(mm) | Area_(cm^2) | Length_(mm) | Volume_(m^3) | Mass_(kg) | Long._Rebar_Material | Long._Rebar_Volume_(mm^3) | Long._Rebar_Mass_(kg) | Tran._Rebar_Material | Tran._Rebar_Volume_(mm^3) | Tran._Rebar_Mass_(kg)
0 | Story1 | B1 | 32 MPa RC Beam (25 cm x 25 cm) | Beam | 32MPa | Concrete Rectangular | 250 | 250 | 625 | 4587.5 | 0.29 | 701.45 | G300E | 1251814.06 | 9.82 | G300E | 680646.66 | 5.34
1 | Story1 | B10 | 32 MPa RC Beam (25 cm x 25 cm) | Beam | 32MPa | Concrete Rectangular | 250 | 250 | 625 | 4587.5 | 0.29 | 701.45 | G300E | 1202785.16 | 9.44 | G300E | 684660.72 | 5.37
2 | Story1 | B11 | 32 MPa RC Beam (25 cm x 25 cm) | Beam | 32MPa | Concrete Rectangular | 250 | 250 | 625 | 4587.5 | 0.29 | 701.45 | G300E | 1258121.88 | 9.87 | G300E | 684660.72 | 5.37
3 | Story1 | B12 | 32 MPa RC Beam (25 cm x 25 cm) | Beam | 32MPa | Concrete Rectangular | 250 | 250 | 625 | 4587.5 | 0.29 | 701.45 | G300E | 1196354.46 | 9.39 | G300E | 654701.79 | 5.14
4 | Story1 | B13 | 32 MPa RC Beam (25 cm x 25 cm) | Beam | 32MPa | Concrete Rectangular | 250 | 250 | 625 | 4587.5 | 0.29 | 701.45 | G300E | 1594483.93 | 12.51 | G300E | 327350.89 | 2.57
5 | Story1 | B14 | 32 MPa RC Beam (25 cm x 25 cm) | Beam | 32MPa | Concrete Rectangular | 250 | 250 | 625 | 4587.5 | 0.29 | 701.45 | G300E | 1674109.82 | 13.14 | G300E | 23893.5 | 0.19
6 | Story1 | B15 | 32 MPa RC Beam (25 cm x 25 cm) | Beam | 32MPa | Concrete Rectangular | 250 | 250 | 625 | 4587.5 | 0.29 | 701.45 | G300E | 1682301.79 | 13.2 | G300E | 23893.5 | 0.19
7 | Story1 | B16 | 32 MPa RC Beam (25 cm x 25 cm) | Beam | 32MPa | Concrete Rectangular | 250 | 250 | 625 | 4800 | 0.3 | 733.94 | G300E | 1679680 | 13.18 | G300E | 426240 | 3.34
8 | Story1 | B17 | 32 MPa RC Beam (25 cm x 25 cm) | Beam | 32MPa | Concrete Rectangular | 250 | 250 | 625 | 4587.5 | 0.29 | 701.45 | G300E | 1638720.54 | 12.86 | G300E | 484254.86 | 3.8
9 | Story1 | B18 | 32 MPa RC Beam (25 cm x 25 cm) | Beam | 32MPa | Concrete Rectangular | 250 | 250 | 625 | 4800 | 0.3 | 733.94 | G300E | 1728960 | 13.57 | G300E | 426240 | 3.34
10 | Story1 | B19 | 32 MPa RC Beam (25 cm x 25 cm) | Beam | 32MPa | Concrete Rectangular | 250 | 250 | 625 | 4587.5 | 0.29 | 701.45 | G300E | 1716052.68 | 13.46 | G300E | 47787 | 0.37
11 | Story1 | B2 | 32 MPa RC Beam (25 cm x 25 cm) | Beam | 32MPa | Concrete Rectangular | 250 | 250 | 625 | 4587.5 | 0.29 | 701.45 | G300E | 1254681.25 | 9.84 | G300E | 684660.72 | 5.37
12 | Story1 | B20 | 32 MPa RC Beam (25 cm x 25 cm) | Beam | 32MPa | Concrete Rectangular | 250 | 250 | 625 | 4587.5 | 0.29 | 701.45 | G300E | 1716052.68 | 13.46 | G300E | 47787 | 0.37
13 | Story1 | B21 | 32 MPa RC Beam (25 cm x 25 cm) | Beam | 32MPa | Concrete Rectangular | 250 | 250 | 625 | 4587.5 | 0.29 | 701.45 | G300E | 1627907.14 | 12.77 | G300E | 351244.4 | 2.76
14 | Story1 | B22 | 32 MPa RC Beam (25 cm x 25 cm) | Beam | 32MPa | Concrete Rectangular | 250 | 250 | 625 | 4587.5 | 0.29 | 701.45 | G300E | 1197992.86 | 9.4 | G300E | 654701.79 | 5.14
15 | Story1 | B23 | 32 MPa RC Beam (25 cm x 25 cm) | Beam | 32MPa | Concrete Rectangular | 250 | 250 | 625 | 4587.5 | 0.29 | 701.45 | G300E | 1182919.64 | 9.28 | G300E | 654701.79 | 5.14
16 | Story1 | B24 | 32 MPa RC Beam (25 cm x 25 cm) | Beam | 32MPa | Concrete Rectangular | 250 | 250 | 625 | 4587.5 | 0.29 | 701.45 | G300E | 1825497.32 | 14.32 | G300E | 47787 | 0.37
17 | Story1 | B25 | 32 MPa RC Beam (25 cm x 25 cm) | Beam | 32MPa | Concrete Rectangular | 250 | 250 | 625 | 4587.5 | 0.29 | 701.45 | G300E | 1638392.86 | 12.86 | G300E | 484254.86 | 3.8
18 | Story1 | B26 | 32 MPa RC Beam (25 cm x 25 cm) | Beam | 32MPa | Concrete Rectangular | 250 | 250 | 625 | 4800 | 0.3 | 733.94 | G300E | 1688640 | 13.25 | G300E | 532800 | 4.18
19 | Story1 | B3 | 32 MPa RC Beam (25 cm x 25 cm) | Beam | 32MPa | Concrete Rectangular | 250 | 250 | 625 | 4587.5 | 0.29 | 701.45 | G300E | 1582359.82 | 12.42 | G300E | 327350.89 | 2.57
20 | Story1 | B30 | 32 MPa RC Beam (25 cm x 25 cm) | Beam | 32MPa | Concrete Rectangular | 250 | 250 | 625 | 4587.5 | 0.29 | 701.45 | G300E | 1652723.33 | 12.97 | G300E | 407370 | 3.2
21 | Story1 | B31 | 32 MPa RC Beam (25 cm x 25 cm) | Beam | 32MPa | Concrete Rectangular | 250 | 250 | 625 | 4587.5 | 0.29 | 701.45 | G300E | 1639048.21 | 12.86 | G300E | 484254.86 | 3.8
22 | Story1 | B32 | 32 MPa RC Beam (25 cm x 25 cm) | Beam | 32MPa | Concrete Rectangular | 250 | 250 | 625 | 4587.5 | 0.29 | 701.45 | G300E | 1826480.36 | 14.33 | G300E | 47787 | 0.37
23 | Story1 | B33 | 32 MPa RC Beam (25 cm x 25 cm) | Beam | 32MPa | Concrete Rectangular | 250 | 250 | 625 | 4587.5 | 0.29 | 701.45 | G300E | 1182919.64 | 9.28 | G300E | 654701.79 | 5.14
24 | Story1 | B34 | 32 MPa RC Beam (25 cm x 25 cm) | Beam | 32MPa | Concrete Rectangular | 250 | 250 | 625 | 4587.5 | 0.29 | 701.45 | G300E | 1197992.86 | 9.4 | G300E | 654701.79 | 5.14
25 | Story1 | B35 | 32 MPa RC Beam (25 cm x 25 cm) | Beam | 32MPa | Concrete Rectangular | 250 | 250 | 625 | 4587.5 | 0.29 | 701.45 | G300E | 1826480.36 | 14.33 | G300E | 47787 | 0.37
26 | Story1 | B36 | 32 MPa RC Beam (25 cm x 25 cm) | Beam | 32MPa | Concrete Rectangular | 250 | 250 | 625 | 4587.5 | 0.29 | 701.45 | G300E | 1716380.36 | 13.47 | G300E | 47787 | 0.37
27 | Story1 | B37 | 32 MPa RC Beam (25 cm x 25 cm) | Beam | 32MPa | Concrete Rectangular | 250 | 250 | 625 | 4800 | 0.3 | 733.94 | G300E | 1728960 | 13.57 | G300E | 426240 | 3.34
28 | Story1 | B38 | 32 MPa RC Beam (25 cm x 25 cm) | Beam | 32MPa | Concrete Rectangular | 250 | 250 | 625 | 4587.5 | 0.29 | 701.45 | G300E | 1652417.5 | 12.97 | G300E | 407370 | 3.2
29 | Story1 | B4 | 32 MPa RC Beam (25 cm x 25 cm) | Beam | 32MPa | Concrete Rectangular | 250 | 250 | 625 | 4587.5 | 0.29 | 701.45 | G300E | 1197665.18 | 9.4 | G300E | 654701.79 | 5.14
30 | Story1 | B40 | 32 MPa RC Beam (25 cm x 25 cm) | Beam | 32MPa | Concrete Rectangular | 250 | 250 | 625 | 4587.5 | 0.29 | 701.45 | G300E | 1652417.5 | 12.97 | G300E | 407370 | 3.2
31 | Story1 | B41 | 32 MPa RC Beam (25 cm x 25 cm) | Beam | 32MPa | Concrete Rectangular | 250 | 250 | 625 | 4587.5 | 0.29 | 701.45 | G300E | 1652723.33 | 12.97 | G300E | 407370 | 3.2
32 | Story1 | B42 | 32 MPa RC Beam (25 cm x 25 cm) | Beam | 32MPa | Concrete Rectangular | 250 | 250 | 625 | 4587.5 | 0.29 | 701.45 | G300E | 1716052.68 | 13.46 | G300E | 47787 | 0.37
33 | Story1 | B43 | 32 MPa RC Beam (25 cm x 25 cm) | Beam | 32MPa | Concrete Rectangular | 250 | 250 | 625 | 4587.5 | 0.29 | 701.45 | G300E | 1826480.36 | 14.33 | G300E | 47787 | 0.37
34 | Story1 | B44 | 32 MPa RC Beam (25 cm x 25 cm) | Beam | 32MPa | Concrete Rectangular | 250 | 250 | 625 | 4587.5 | 0.29 | 701.45 | G300E | 1197992.86 | 9.4 | G300E | 654701.79 | 5.14
35 | Story1 | B45 | 32 MPa RC Beam (25 cm x 25 cm) | Beam | 32MPa | Concrete Rectangular | 250 | 250 | 625 | 4587.5 | 0.29 | 701.45 | G300E | 1202785.16 | 9.44 | G300E | 684660.72 | 5.37
36 | Story1 | B46 | 32 MPa RC Beam (25 cm x 25 cm) | Beam | 32MPa | Concrete Rectangular | 250 | 250 | 625 | 4587.5 | 0.29 | 701.45 | G300E | 1627907.14 | 12.77 | G300E | 351244.4 | 2.76
37 | Story1 | B47 | 32 MPa RC Beam (25 cm x 25 cm) | Beam | 32MPa | Concrete Rectangular | 250 | 250 | 625 | 4587.5 | 0.29 | 701.45 | G300E | 1627907.14 | 12.77 | G300E | 351244.4 | 2.76
38 | Story1 | B48 | 32 MPa RC Beam (25 cm x 25 cm) | Beam | 32MPa | Concrete Rectangular | 250 | 250 | 625 | 4587.5 | 0.29 | 701.45 | G300E | 1716052.68 | 13.46 | G300E | 47787 | 0.37
39 | Story1 | B49 | 32 MPa RC Beam (25 cm x 25 cm) | Beam | 32MPa | Concrete Rectangular | 250 | 250 | 625 | 4587.5 | 0.29 | 701.45 | G300E | 1826480.36 | 14.33 | G300E | 47787 | 0.37
40 | Story1 | B5 | 32 MPa RC Beam (25 cm x 25 cm) | Beam | 32MPa | Concrete Rectangular | 250 | 250 | 625 | 4587.5 | 0.29 | 701.45 | G300E | 1824186.61 | 14.31 | G300E | 47787 | 0.37
41 | Story1 | B50 | 32 MPa RC Beam (25 cm x 25 cm) | Beam | 32MPa | Concrete Rectangular | 250 | 250 | 625 | 4587.5 | 0.29 | 701.45 | G300E | 1638392.86 | 12.86 | G300E | 484254.86 | 3.8
42 | Story1 | B51 | 32 MPa RC Beam (25 cm x 25 cm) | Beam | 32MPa | Concrete Rectangular | 250 | 250 | 625 | 4587.5 | 0.29 | 701.45 | G300E | 1826480.36 | 14.33 | G300E | 47787 | 0.37
43 | Story1 | B52 | 32 MPa RC Beam (25 cm x 25 cm) | Beam | 32MPa | Concrete Rectangular | 250 | 250 | 625 | 4587.5 | 0.29 | 701.45 | G300E | 1716052.68 | 13.46 | G300E | 47787 | 0.37
44 | Story1 | B53 | 32 MPa RC Beam (25 cm x 25 cm) | Beam | 32MPa | Concrete Rectangular | 250 | 250 | 625 | 4587.5 | 0.29 | 701.45 | G300E | 1627907.14 | 12.77 | G300E | 351244.4 | 2.76
45 | Story1 | B54 | 32 MPa RC Beam (25 cm x 25 cm) | Beam | 32MPa | Concrete Rectangular | 250 | 250 | 625 | 4587.5 | 0.29 | 701.45 | G300E | 1627907.14 | 12.77 | G300E | 351244.4 | 2.76
46 | Story1 | B55 | 32 MPa RC Beam (25 cm x 25 cm) | Beam | 32MPa | Concrete Rectangular | 250 | 250 | 625 | 4587.5 | 0.29 | 701.45 | G300E | 1202785.16 | 9.44 | G300E | 684660.72 | 5.37
47 | Story1 | B56 | 32 MPa RC Beam (25 cm x 25 cm) | Beam | 32MPa | Concrete Rectangular | 250 | 250 | 625 | 4587.5 | 0.29 | 701.45 | G300E | 1258121.88 | 9.87 | G300E | 684660.72 | 5.37
48 | Story1 | B57 | 32 MPa RC Beam (25 cm x 25 cm) | Beam | 32MPa | Concrete Rectangular | 250 | 250 | 625 | 4587.5 | 0.29 | 701.45 | G300E | 1197992.86 | 9.4 | G300E | 654701.79 | 5.14
49 | Story1 | B58 | 32 MPa RC Beam (25 cm x 25 cm) | Beam | 32MPa | Concrete Rectangular | 250 | 250 | 625 | 4587.5 | 0.29 | 701.45 | G300E | 1182919.64 | 9.28 | G300E | 654701.79 | 5.14
50 | Story1 | B59 | 32 MPa RC Beam (25 cm x 25 cm) | Beam | 32MPa | Concrete Rectangular | 250 | 250 | 625 | 4587.5 | 0.29 | 701.45 | G300E | 1197992.86 | 9.4 | G300E | 654701.79 | 5.14
51 | Story1 | B6 | 32 MPa RC Beam (25 cm x 25 cm) | Beam | 32MPa | Concrete Rectangular | 250 | 250 | 625 | 4587.5 | 0.29 | 701.45 | G300E | 1182919.64 | 9.28 | G300E | 654701.79 | 5.14
52 | Story1 | B60 | 32 MPa RC Beam (25 cm x 25 cm) | Beam | 32MPa | Concrete Rectangular | 250 | 250 | 625 | 4587.5 | 0.29 | 701.45 | G300E | 1202785.16 | 9.44 | G300E | 684660.72 | 5.37
53 | Story1 | B7 | 32 MPa RC Beam (25 cm x 25 cm) | Beam | 32MPa | Concrete Rectangular | 250 | 250 | 625 | 4587.5 | 0.29 | 701.45 | G300E | 1826480.36 | 14.33 | G300E | 47787 | 0.37
54 | Story1 | B8 | 32 MPa RC Beam (25 cm x 25 cm) | Beam | 32MPa | Concrete Rectangular | 250 | 250 | 625 | 4587.5 | 0.29 | 701.45 | G300E | 1197992.86 | 9.4 | G300E | 654701.79 | 5.14
55 | Story1 | B9 | 32 MPa RC Beam (25 cm x 25 cm) | Beam | 32MPa | Concrete Rectangular | 250 | 250 | 625 | 4587.5 | 0.29 | 701.45 | G300E | 1627907.14 | 12.77 | G300E | 351244.4 | 2.76
56 | Story10 | B1 | 32 MPa RC Beam (25 cm x 25 cm) | Beam | 32MPa | Concrete Rectangular | 250 | 250 | 625 | 4650 | 0.29 | 711.01 | G300E | 1524618.75 | 11.96 | G300E | 772481.25 | 6.06
57 | Story10 | B10 | 32 MPa RC Beam (25 cm x 25 cm) | Beam | 32MPa | Concrete Rectangular | 250 | 250 | 625 | 4650 | 0.29 | 711.01 | G300E | 1506018.75 | 11.82 | G300E | 773062.5 | 6.07
58 | Story10 | B11 | 32 MPa RC Beam (25 cm x 25 cm) | Beam | 32MPa | Concrete Rectangular | 250 | 250 | 625 | 4650 | 0.29 | 711.01 | G300E | 1506018.75 | 11.82 | G300E | 773062.5 | 6.07
59 | Story10 | B12 | 32 MPa RC Beam (25 cm x 25 cm) | Beam | 32MPa | Concrete Rectangular | 250 | 250 | 625 | 4650 | 0.29 | 711.01 | G300E | 1537406.25 | 12.06 | G300E | 1097109.38 | 8.61
60 | Story10 | B13 | 32 MPa RC Beam (25 cm x 25 cm) | Beam | 32MPa | Concrete Rectangular | 250 | 250 | 625 | 4650 | 0.29 | 711.01 | G300E | 2305528.12 | 18.09 | G300E | 85127.7 | 0.67
61 | Story10 | B14 | 32 MPa RC Beam (25 cm x 25 cm) | Beam | 32MPa | Concrete Rectangular | 250 | 250 | 625 | 4650 | 0.29 | 711.01 | G300E | 1749562.5 | 13.73 | G300E | 21191.65 | 0.17
62 | Story10 | B15 | 32 MPa RC Beam (25 cm x 25 cm) | Beam | 32MPa | Concrete Rectangular | 250 | 250 | 625 | 4650 | 0.29 | 711.01 | G300E | 1756537.5 | 13.78 | G300E | 21191.65 | 0.17
63 | Story10 | B16 | 32 MPa RC Beam (25 cm x 25 cm) | Beam | 32MPa | Concrete Rectangular | 250 | 250 | 625 | 4800 | 0.3 | 733.94 | G300E | 2490600 | 19.54 | G300E | 842950.5 | 6.61
64 | Story10 | B17 | 32 MPa RC Beam (25 cm x 25 cm) | Beam | 32MPa | Concrete Rectangular | 250 | 250 | 625 | 4650 | 0.29 | 711.01 | G300E | 1631278.12 | 12.8 | G300E | 774225 | 6.07
65 | Story10 | B18 | 32 MPa RC Beam (25 cm x 25 cm) | Beam | 32MPa | Concrete Rectangular | 250 | 250 | 625 | 4800 | 0.3 | 733.94 | G300E | 2720700 | 21.35 | G300E | 842950.5 | 6.61
66 | Story10 | B19 | 32 MPa RC Beam (25 cm x 25 cm) | Beam | 32MPa | Concrete Rectangular | 250 | 250 | 625 | 4650 | 0.29 | 711.01 | G300E | 1793156.25 | 14.07 | G300E | 42383.3 | 0.33
67 | Story10 | B2 | 32 MPa RC Beam (25 cm x 25 cm) | Beam | 32MPa | Concrete Rectangular | 250 | 250 | 625 | 4650 | 0.29 | 711.01 | G300E | 1531303.12 | 12.02 | G300E | 772481.25 | 6.06
68 | Story10 | B20 | 32 MPa RC Beam (25 cm x 25 cm) | Beam | 32MPa | Concrete Rectangular | 250 | 250 | 625 | 4650 | 0.29 | 711.01 | G300E | 1793156.25 | 14.07 | G300E | 42383.3 | 0.33
69 | Story10 | B21 | 32 MPa RC Beam (25 cm x 25 cm) | Beam | 32MPa | Concrete Rectangular | 250 | 250 | 625 | 4650 | 0.29 | 711.01 | G300E | 2322384.38 | 18.22 | G300E | 471879.09 | 3.7
70 | Story10 | B22 | 32 MPa RC Beam (25 cm x 25 cm) | Beam | 32MPa | Concrete Rectangular | 250 | 250 | 625 | 4650 | 0.29 | 711.01 | G300E | 1540021.88 | 12.08 | G300E | 1097109.38 | 8.61
71 | Story10 | B23 | 32 MPa RC Beam (25 cm x 25 cm) | Beam | 32MPa | Concrete Rectangular | 250 | 250 | 625 | 4650 | 0.29 | 711.01 | G300E | 1532175 | 12.02 | G300E | 774225 | 6.07
72 | Story10 | B24 | 32 MPa RC Beam (25 cm x 25 cm) | Beam | 32MPa | Concrete Rectangular | 250 | 250 | 625 | 4650 | 0.29 | 711.01 | G300E | 2097731.25 | 16.46 | G300E | 105958.24 | 0.83
73 | Story10 | B25 | 32 MPa RC Beam (25 cm x 25 cm) | Beam | 32MPa | Concrete Rectangular | 250 | 250 | 625 | 4650 | 0.29 | 711.01 | G300E | 1631278.12 | 12.8 | G300E | 774225 | 6.07
74 | Story10 | B26 | 32 MPa RC Beam (25 cm x 25 cm) | Beam | 32MPa | Concrete Rectangular | 250 | 250 | 625 | 4800 | 0.3 | 733.94 | G300E | 2519400 | 19.77 | G300E | 842950.5 | 6.61
75 | Story10 | B3 | 32 MPa RC Beam (25 cm x 25 cm) | Beam | 32MPa | Concrete Rectangular | 250 | 250 | 625 | 4650 | 0.29 | 711.01 | G300E | 2297681.25 | 18.03 | G300E | 472164.63 | 3.7
76 | Story10 | B30 | 32 MPa RC Beam (25 cm x 25 cm) | Beam | 32MPa | Concrete Rectangular | 250 | 250 | 625 | 4650 | 0.29 | 711.01 | G300E | 2635968.75 | 20.68 | G300E | 816608.3 | 6.41
77 | Story10 | B31 | 32 MPa RC Beam (25 cm x 25 cm) | Beam | 32MPa | Concrete Rectangular | 250 | 250 | 625 | 4650 | 0.29 | 711.01 | G300E | 1631568.75 | 12.8 | G300E | 774225 | 6.07
78 | Story10 | B32 | 32 MPa RC Beam (25 cm x 25 cm) | Beam | 32MPa | Concrete Rectangular | 250 | 250 | 625 | 4650 | 0.29 | 711.01 | G300E | 2097731.25 | 16.46 | G300E | 105958.24 | 0.83
79 | Story10 | B33 | 32 MPa RC Beam (25 cm x 25 cm) | Beam | 32MPa | Concrete Rectangular | 250 | 250 | 625 | 4650 | 0.29 | 711.01 | G300E | 1532175 | 12.02 | G300E | 774225 | 6.07
80 | Story10 | B34 | 32 MPa RC Beam (25 cm x 25 cm) | Beam | 32MPa | Concrete Rectangular | 250 | 250 | 625 | 4650 | 0.29 | 711.01 | G300E | 1540021.88 | 12.08 | G300E | 1097109.38 | 8.61
81 | Story10 | B35 | 32 MPa RC Beam (25 cm x 25 cm) | Beam | 32MPa | Concrete Rectangular | 250 | 250 | 625 | 4650 | 0.29 | 711.01 | G300E | 2097150 | 16.46 | G300E | 105958.24 | 0.83
82 | Story10 | B36 | 32 MPa RC Beam (25 cm x 25 cm) | Beam | 32MPa | Concrete Rectangular | 250 | 250 | 625 | 4650 | 0.29 | 711.01 | G300E | 1793156.25 | 14.07 | G300E | 42383.3 | 0.33
83 | Story10 | B37 | 32 MPa RC Beam (25 cm x 25 cm) | Beam | 32MPa | Concrete Rectangular | 250 | 250 | 625 | 4800 | 0.3 | 733.94 | G300E | 2718000 | 21.33 | G300E | 842950.5 | 6.61
84 | Story10 | B38 | 32 MPa RC Beam (25 cm x 25 cm) | Beam | 32MPa | Concrete Rectangular | 250 | 250 | 625 | 4650 | 0.29 | 711.01 | G300E | 2635387.5 | 20.68 | G300E | 816608.3 | 6.41
85 | Story10 | B4 | 32 MPa RC Beam (25 cm x 25 cm) | Beam | 32MPa | Concrete Rectangular | 250 | 250 | 625 | 4650 | 0.29 | 711.01 | G300E | 1538568.75 | 12.07 | G300E | 1097109.38 | 8.61
86 | Story10 | B40 | 32 MPa RC Beam (25 cm x 25 cm) | Beam | 32MPa | Concrete Rectangular | 250 | 250 | 625 | 4650 | 0.29 | 711.01 | G300E | 2635968.75 | 20.68 | G300E | 816608.3 | 6.41
87 | Story10 | B41 | 32 MPa RC Beam (25 cm x 25 cm) | Beam | 32MPa | Concrete Rectangular | 250 | 250 | 625 | 4650 | 0.29 | 711.01 | G300E | 2635387.5 | 20.68 | G300E | 816608.3 | 6.41
88 | Story10 | B42 | 32 MPa RC Beam (25 cm x 25 cm) | Beam | 32MPa | Concrete Rectangular | 250 | 250 | 625 | 4650 | 0.29 | 711.01 | G300E | 1793156.25 | 14.07 | G300E | 42383.3 | 0.33
89 | Story10 | B43 | 32 MPa RC Beam (25 cm x 25 cm) | Beam | 32MPa | Concrete Rectangular | 250 | 250 | 625 | 4650 | 0.29 | 711.01 | G300E | 2097731.25 | 16.46 | G300E | 105958.24 | 0.83
90 | Story10 | B44 | 32 MPa RC Beam (25 cm x 25 cm) | Beam | 32MPa | Concrete Rectangular | 250 | 250 | 625 | 4650 | 0.29 | 711.01 | G300E | 1540021.88 | 12.08 | G300E | 1097109.38 | 8.61
91 | Story10 | B45 | 32 MPa RC Beam (25 cm x 25 cm) | Beam | 32MPa | Concrete Rectangular | 250 | 250 | 625 | 4650 | 0.29 | 711.01 | G300E | 1506018.75 | 11.82 | G300E | 773062.5 | 6.07
92 | Story10 | B46 | 32 MPa RC Beam (25 cm x 25 cm) | Beam | 32MPa | Concrete Rectangular | 250 | 250 | 625 | 4650 | 0.29 | 711.01 | G300E | 2322675 | 18.22 | G300E | 471879.09 | 3.7
93 | Story10 | B47 | 32 MPa RC Beam (25 cm x 25 cm) | Beam | 32MPa | Concrete Rectangular | 250 | 250 | 625 | 4650 | 0.29 | 711.01 | G300E | 2322384.38 | 18.22 | G300E | 471879.09 | 3.7
94 | Story10 | B48 | 32 MPa RC Beam (25 cm x 25 cm) | Beam | 32MPa | Concrete Rectangular | 250 | 250 | 625 | 4650 | 0.29 | 711.01 | G300E | 1793156.25 | 14.07 | G300E | 42383.3 | 0.33
95 | Story10 | B49 | 32 MPa RC Beam (25 cm x 25 cm) | Beam | 32MPa | Concrete Rectangular | 250 | 250 | 625 | 4650 | 0.29 | 711.01 | G300E | 2097731.25 | 16.46 | G300E | 105958.24 | 0.83
96 | Story10 | B5 | 32 MPa RC Beam (25 cm x 25 cm) | Beam | 32MPa | Concrete Rectangular | 250 | 250 | 625 | 4650 | 0.29 | 711.01 | G300E | 2095406.25 | 16.44 | G300E | 105958.24 | 0.83
97 | Story10 | B50 | 32 MPa RC Beam (25 cm x 25 cm) | Beam | 32MPa | Concrete Rectangular | 250 | 250 | 625 | 4650 | 0.29 | 711.01 | G300E | 1631568.75 | 12.8 | G300E | 774225 | 6.07
98 | Story10 | B51 | 32 MPa RC Beam (25 cm x 25 cm) | Beam | 32MPa | Concrete Rectangular | 250 | 250 | 625 | 4650 | 0.29 | 711.01 | G300E | 2097731.25 | 16.46 | G300E | 105958.24 | 0.83
99 | Story10 | B52 | 32 MPa RC Beam (25 cm x 25 cm) | Beam | 32MPa | Concrete Rectangular | 250 | 250 | 625 | 4650 | 0.29 | 711.01 | G300E | 1793156.25 | 14.07 | G300E | 42383.3 | 0.33
100 | Story10 | B53 | 32 MPa RC Beam (25 cm x 25 cm) | Beam | 32MPa | Concrete Rectangular | 250 | 250 | 625 | 4650 | 0.29 | 711.01 | G300E | 2322384.38 | 18.22 | G300E | 471879.09 | 3.7
101 | Story10 | B54 | 32 MPa RC Beam (25 cm x 25 cm) | Beam | 32MPa | Concrete Rectangular | 250 | 250 | 625 | 4650 | 0.29 | 711.01 | G300E | 2322384.38 | 18.22 | G300E | 471879.09 | 3.7
102 | Story10 | B55 | 32 MPa RC Beam (25 cm x 25 cm) | Beam | 32MPa | Concrete Rectangular | 250 | 250 | 625 | 4650 | 0.29 | 711.01 | G300E | 1506018.75 | 11.82 | G300E | 773062.5 | 6.07
103 | Story10 | B56 | 32 MPa RC Beam (25 cm x 25 cm) | Beam | 32MPa | Concrete Rectangular | 250 | 250 | 625 | 4650 | 0.29 | 711.01 | G300E | 1506018.75 | 11.82 | G300E | 773062.5 | 6.07
104 | Story10 | B57 | 32 MPa RC Beam (25 cm x 25 cm) | Beam | 32MPa | Concrete Rectangular | 250 | 250 | 625 | 4650 | 0.29 | 711.01 | G300E | 1540021.88 | 12.08 | G300E | 1097109.38 | 8.61
105 | Story10 | B58 | 32 MPa RC Beam (25 cm x 25 cm) | Beam | 32MPa | Concrete Rectangular | 250 | 250 | 625 | 4650 | 0.29 | 711.01 | G300E | 1532175 | 12.02 | G300E | 774225 | 6.07
106 | Story10 | B59 | 32 MPa RC Beam (25 cm x 25 cm) | Beam | 32MPa | Concrete Rectangular | 250 | 250 | 625 | 4650 | 0.29 | 711.01 | G300E | 1540021.88 | 12.08 | G300E | 1097109.38 | 8.61
107 | Story10 | B6 | 32 MPa RC Beam (25 cm x 25 cm) | Beam | 32MPa | Concrete Rectangular | 250 | 250 | 625 | 4650 | 0.29 | 711.01 | G300E | 1532175 | 12.02 | G300E | 774225 | 6.07
108 | Story10 | B60 | 32 MPa RC Beam (25 cm x 25 cm) | Beam | 32MPa | Concrete Rectangular | 250 | 250 | 625 | 4650 | 0.29 | 711.01 | G300E | 1506018.75 | 11.82 | G300E | 773062.5 | 6.07
109 | Story10 | B7 | 32 MPa RC Beam (25 cm x 25 cm) | Beam | 32MPa | Concrete Rectangular | 250 | 250 | 625 | 4650 | 0.29 | 711.01 | G300E | 2097150 | 16.46 | G300E | 105958.24 | 0.83
110 | Story10 | B8 | 32 MPa RC Beam (25 cm x 25 cm) | Beam | 32MPa | Concrete Rectangular | 250 | 250 | 625 | 4650 | 0.29 | 711.01 | G300E | 1540021.88 | 12.08 | G300E | 1097109.38 | 8.61
111 | Story10 | B9 | 32 MPa RC Beam (25 cm x 25 cm) | Beam | 32MPa | Concrete Rectangular | 250 | 250 | 625 | 4650 | 0.29 | 711.01 | G300E | 2322675 | 18.22 | G300E | 471879.09 | 3.7
112 | Story11 | B1 | 32 MPa RC Beam (25 cm x 25 cm) | Beam | 32MPa | Concrete Rectangular | 250 | 250 | 625 | 4662.5 | 0.29 | 712.92 | G300E | 1633040.62 | 12.81 | G300E | 1244013.28 | 9.76
113 | Story11 | B10 | 32 MPa RC Beam (25 cm x 25 cm) | Beam | 32MPa | Concrete Rectangular | 250 | 250 | 625 | 4662.5 | 0.29 | 712.92 | G300E | 1683162.5 | 13.21 | G300E | 1259433.77 | 9.88
114 | Story11 | B11 | 32 MPa RC Beam (25 cm x 25 cm) | Beam | 32MPa | Concrete Rectangular | 250 | 250 | 625 | 4662.5 | 0.29 | 712.92 | G300E | 1683162.5 | 13.21 | G300E | 1259433.77 | 9.88
115 | Story11 | B12 | 32 MPa RC Beam (25 cm x 25 cm) | Beam | 32MPa | Concrete Rectangular | 250 | 250 | 625 | 4662.5 | 0.29 | 712.92 | G300E | 1569222.66 | 12.31 | G300E | 776306.25 | 6.09
116 | Story11 | B13 | 32 MPa RC Beam (25 cm x 25 cm) | Beam | 32MPa | Concrete Rectangular | 250 | 250 | 625 | 4662.5 | 0.29 | 712.92 | G300E | 2050334.38 | 16.09 | G300E | 63745.85 | 0.5
117 | Story11 | B14 | 32 MPa RC Beam (25 cm x 25 cm) | Beam | 32MPa | Concrete Rectangular | 250 | 250 | 625 | 4662.5 | 0.29 | 712.92 | G300E | 1808758.59 | 14.19 | G300E | 215325.18 | 1.69
118 | Story11 | B15 | 32 MPa RC Beam (25 cm x 25 cm) | Beam | 32MPa | Concrete Rectangular | 250 | 250 | 625 | 4662.5 | 0.29 | 712.92 | G300E | 1817209.38 | 14.26 | G300E | 215325.18 | 1.69
119 | Story11 | B16 | 32 MPa RC Beam (25 cm x 25 cm) | Beam | 32MPa | Concrete Rectangular | 250 | 250 | 625 | 4800 | 0.3 | 733.94 | G300E | 2718900 | 21.33 | G300E | 842950.5 | 6.61
120 | Story11 | B17 | 32 MPa RC Beam (25 cm x 25 cm) | Beam | 32MPa | Concrete Rectangular | 250 | 250 | 625 | 4662.5 | 0.29 | 712.92 | G300E | 1618761.72 | 12.7 | G300E | 776306.25 | 6.09
121 | Story11 | B18 | 32 MPa RC Beam (25 cm x 25 cm) | Beam | 32MPa | Concrete Rectangular | 250 | 250 | 625 | 4800 | 0.3 | 733.94 | G300E | 2954700 | 23.18 | G300E | 842950.5 | 6.61
122 | Story11 | B19 | 32 MPa RC Beam (25 cm x 25 cm) | Beam | 32MPa | Concrete Rectangular | 250 | 250 | 625 | 4662.5 | 0.29 | 712.92 | G300E | 1855966.41 | 14.56 | G300E | 430650.36 | 3.38
123 | Story11 | B2 | 32 MPa RC Beam (25 cm x 25 cm) | Beam | 32MPa | Concrete Rectangular | 250 | 250 | 625 | 4662.5 | 0.29 | 712.92 | G300E | 1642365.62 | 12.89 | G300E | 1241682.03 | 9.74
124 | Story11 | B20 | 32 MPa RC Beam (25 cm x 25 cm) | Beam | 32MPa | Concrete Rectangular | 250 | 250 | 625 | 4662.5 | 0.29 | 712.92 | G300E | 1855383.59 | 14.56 | G300E | 430650.36 | 3.38
125 | Story11 | B21 | 32 MPa RC Beam (25 cm x 25 cm) | Beam | 32MPa | Concrete Rectangular | 250 | 250 | 625 | 4662.5 | 0.29 | 712.92 | G300E | 2078309.38 | 16.31 | G300E | 84994.46 | 0.67
126 | Story11 | B22 | 32 MPa RC Beam (25 cm x 25 cm) | Beam | 32MPa | Concrete Rectangular | 250 | 250 | 625 | 4662.5 | 0.29 | 712.92 | G300E | 1570679.69 | 12.32 | G300E | 776306.25 | 6.09
127 | Story11 | B23 | 32 MPa RC Beam (25 cm x 25 cm) | Beam | 32MPa | Concrete Rectangular | 250 | 250 | 625 | 4662.5 | 0.29 | 712.92 | G300E | 1548532.81 | 12.15 | G300E | 776306.25 | 6.09
128 | Story11 | B24 | 32 MPa RC Beam (25 cm x 25 cm) | Beam | 32MPa | Concrete Rectangular | 250 | 250 | 625 | 4662.5 | 0.29 | 712.92 | G300E | 2250239.06 | 17.66 | G300E | 106243.08 | 0.83
129 | Story11 | B25 | 32 MPa RC Beam (25 cm x 25 cm) | Beam | 32MPa | Concrete Rectangular | 250 | 250 | 625 | 4662.5 | 0.29 | 712.92 | G300E | 1618470.31 | 12.7 | G300E | 776306.25 | 6.09
130 | Story11 | B26 | 32 MPa RC Beam (25 cm x 25 cm) | Beam | 32MPa | Concrete Rectangular | 250 | 250 | 625 | 4800 | 0.3 | 733.94 | G300E | 2748600 | 21.57 | G300E | 842950.5 | 6.61
131 | Story11 | B3 | 32 MPa RC Beam (25 cm x 25 cm) | Beam | 32MPa | Concrete Rectangular | 250 | 250 | 625 | 4662.5 | 0.29 | 712.92 | G300E | 2042175 | 16.02 | G300E | 63745.85 | 0.5
132 | Story11 | B30 | 32 MPa RC Beam (25 cm x 25 cm) | Beam | 32MPa | Concrete Rectangular | 250 | 250 | 625 | 4662.5 | 0.29 | 712.92 | G300E | 2870060.16 | 22.52 | G300E | 818803.48 | 6.42
133 | Story11 | B31 | 32 MPa RC Beam (25 cm x 25 cm) | Beam | 32MPa | Concrete Rectangular | 250 | 250 | 625 | 4662.5 | 0.29 | 712.92 | G300E | 1619053.12 | 12.7 | G300E | 776306.25 | 6.09
134 | Story11 | B32 | 32 MPa RC Beam (25 cm x 25 cm) | Beam | 32MPa | Concrete Rectangular | 250 | 250 | 625 | 4662.5 | 0.29 | 712.92 | G300E | 2250239.06 | 17.66 | G300E | 106243.08 | 0.83
135 | Story11 | B33 | 32 MPa RC Beam (25 cm x 25 cm) | Beam | 32MPa | Concrete Rectangular | 250 | 250 | 625 | 4662.5 | 0.29 | 712.92 | G300E | 1548532.81 | 12.15 | G300E | 776306.25 | 6.09
136 | Story11 | B34 | 32 MPa RC Beam (25 cm x 25 cm) | Beam | 32MPa | Concrete Rectangular | 250 | 250 | 625 | 4662.5 | 0.29 | 712.92 | G300E | 1570679.69 | 12.32 | G300E | 776306.25 | 6.09
137 | Story11 | B35 | 32 MPa RC Beam (25 cm x 25 cm) | Beam | 32MPa | Concrete Rectangular | 250 | 250 | 625 | 4662.5 | 0.29 | 712.92 | G300E | 2249947.66 | 17.65 | G300E | 106243.08 | 0.83
138 | Story11 | B36 | 32 MPa RC Beam (25 cm x 25 cm) | Beam | 32MPa | Concrete Rectangular | 250 | 250 | 625 | 4662.5 | 0.29 | 712.92 | G300E | 1855966.41 | 14.56 | G300E | 430650.36 | 3.38
139 | Story11 | B37 | 32 MPa RC Beam (25 cm x 25 cm) | Beam | 32MPa | Concrete Rectangular | 250 | 250 | 625 | 4800 | 0.3 | 733.94 | G300E | 2953500 | 23.17 | G300E | 842950.5 | 6.61
140 | Story11 | B38 | 32 MPa RC Beam (25 cm x 25 cm) | Beam | 32MPa | Concrete Rectangular | 250 | 250 | 625 | 4662.5 | 0.29 | 712.92 | G300E | 2870060.16 | 22.52 | G300E | 818803.48 | 6.42
141 | Story11 | B4 | 32 MPa RC Beam (25 cm x 25 cm) | Beam | 32MPa | Concrete Rectangular | 250 | 250 | 625 | 4662.5 | 0.29 | 712.92 | G300E | 1569805.47 | 12.32 | G300E | 776306.25 | 6.09
142 | Story11 | B40 | 32 MPa RC Beam (25 cm x 25 cm) | Beam | 32MPa | Concrete Rectangular | 250 | 250 | 625 | 4662.5 | 0.29 | 712.92 | G300E | 2870934.38 | 22.53 | G300E | 818803.48 | 6.42
143 | Story11 | B41 | 32 MPa RC Beam (25 cm x 25 cm) | Beam | 32MPa | Concrete Rectangular | 250 | 250 | 625 | 4662.5 | 0.29 | 712.92 | G300E | 2870060.16 | 22.52 | G300E | 818803.48 | 6.42
144 | Story11 | B42 | 32 MPa RC Beam (25 cm x 25 cm) | Beam | 32MPa | Concrete Rectangular | 250 | 250 | 625 | 4662.5 | 0.29 | 712.92 | G300E | 1855383.59 | 14.56 | G300E | 430650.36 | 3.38
145 | Story11 | B43 | 32 MPa RC Beam (25 cm x 25 cm) | Beam | 32MPa | Concrete Rectangular | 250 | 250 | 625 | 4662.5 | 0.29 | 712.92 | G300E | 2250239.06 | 17.66 | G300E | 106243.08 | 0.83
146 | Story11 | B44 | 32 MPa RC Beam (25 cm x 25 cm) | Beam | 32MPa | Concrete Rectangular | 250 | 250 | 625 | 4662.5 | 0.29 | 712.92 | G300E | 1570679.69 | 12.32 | G300E | 776306.25 | 6.09
147 | Story11 | B45 | 32 MPa RC Beam (25 cm x 25 cm) | Beam | 32MPa | Concrete Rectangular | 250 | 250 | 625 | 4662.5 | 0.29 | 712.92 | G300E | 1683162.5 | 13.21 | G300E | 1259433.77 | 9.88
148 | Story11 | B46 | 32 MPa RC Beam (25 cm x 25 cm) | Beam | 32MPa | Concrete Rectangular | 250 | 250 | 625 | 4662.5 | 0.29 | 712.92 | G300E | 2078309.38 | 16.31 | G300E | 84994.46 | 0.67
149 | Story11 | B47 | 32 MPa RC Beam (25 cm x 25 cm) | Beam | 32MPa | Concrete Rectangular | 250 | 250 | 625 | 4662.5 | 0.29 | 712.92 | G300E | 2078309.38 | 16.31 | G300E | 84994.46 | 0.67
150 | Story11 | B48 | 32 MPa RC Beam (25 cm x 25 cm) | Beam | 32MPa | Concrete Rectangular | 250 | 250 | 625 | 4662.5 | 0.29 | 712.92 | G300E | 1855383.59 | 14.56 | G300E | 430650.36 | 3.38
151 | Story11 | B49 | 32 MPa RC Beam (25 cm x 25 cm) | Beam | 32MPa | Concrete Rectangular | 250 | 250 | 625 | 4662.5 | 0.29 | 712.92 | G300E | 2250239.06 | 17.66 | G300E | 106243.08 | 0.83
152 | Story11 | B5 | 32 MPa RC Beam (25 cm x 25 cm) | Beam | 32MPa | Concrete Rectangular | 250 | 250 | 625 | 4662.5 | 0.29 | 712.92 | G300E | 2248782.03 | 17.64 | G300E | 106243.08 | 0.83
153 | Story11 | B50 | 32 MPa RC Beam (25 cm x 25 cm) | Beam | 32MPa | Concrete Rectangular | 250 | 250 | 625 | 4662.5 | 0.29 | 712.92 | G300E | 1619053.12 | 12.7 | G300E | 776306.25 | 6.09
154 | Story11 | B51 | 32 MPa RC Beam (25 cm x 25 cm) | Beam | 32MPa | Concrete Rectangular | 250 | 250 | 625 | 4662.5 | 0.29 | 712.92 | G300E | 2250239.06 | 17.66 | G300E | 106243.08 | 0.83
155 | Story11 | B52 | 32 MPa RC Beam (25 cm x 25 cm) | Beam | 32MPa | Concrete Rectangular | 250 | 250 | 625 | 4662.5 | 0.29 | 712.92 | G300E | 1855383.59 | 14.56 | G300E | 430650.36 | 3.38
156 | Story11 | B53 | 32 MPa RC Beam (25 cm x 25 cm) | Beam | 32MPa | Concrete Rectangular | 250 | 250 | 625 | 4662.5 | 0.29 | 712.92 | G300E | 2078309.38 | 16.31 | G300E | 84994.46 | 0.67
157 | Story11 | B54 | 32 MPa RC Beam (25 cm x 25 cm) | Beam | 32MPa | Concrete Rectangular | 250 | 250 | 625 | 4662.5 | 0.29 | 712.92 | G300E | 2078309.38 | 16.31 | G300E | 84994.46 | 0.67
158 | Story11 | B55 | 32 MPa RC Beam (25 cm x 25 cm) | Beam | 32MPa | Concrete Rectangular | 250 | 250 | 625 | 4662.5 | 0.29 | 712.92 | G300E | 1683162.5 | 13.21 | G300E | 1259433.77 | 9.88
159 | Story11 | B56 | 32 MPa RC Beam (25 cm x 25 cm) | Beam | 32MPa | Concrete Rectangular | 250 | 250 | 625 | 4662.5 | 0.29 | 712.92 | G300E | 1683162.5 | 13.21 | G300E | 1259433.77 | 9.88
160 | Story11 | B57 | 32 MPa RC Beam (25 cm x 25 cm) | Beam | 32MPa | Concrete Rectangular | 250 | 250 | 625 | 4662.5 | 0.29 | 712.92 | G300E | 1570679.69 | 12.32 | G300E | 776306.25 | 6.09
161 | Story11 | B58 | 32 MPa RC Beam (25 cm x 25 cm) | Beam | 32MPa | Concrete Rectangular | 250 | 250 | 625 | 4662.5 | 0.29 | 712.92 | G300E | 1548532.81 | 12.15 | G300E | 776306.25 | 6.09
162 | Story11 | B59 | 32 MPa RC Beam (25 cm x 25 cm) | Beam | 32MPa | Concrete Rectangular | 250 | 250 | 625 | 4662.5 | 0.29 | 712.92 | G300E | 1570679.69 | 12.32 | G300E | 776306.25 | 6.09
163 | Story11 | B6 | 32 MPa RC Beam (25 cm x 25 cm) | Beam | 32MPa | Concrete Rectangular | 250 | 250 | 625 | 4662.5 | 0.29 | 712.92 | G300E | 1548532.81 | 12.15 | G300E | 776306.25 | 6.09
164 | Story11 | B60 | 32 MPa RC Beam (25 cm x 25 cm) | Beam | 32MPa | Concrete Rectangular | 250 | 250 | 625 | 4662.5 | 0.29 | 712.92 | G300E | 1683162.5 | 13.21 | G300E | 1259433.77 | 9.88
165 | Story11 | B7 | 32 MPa RC Beam (25 cm x 25 cm) | Beam | 32MPa | Concrete Rectangular | 250 | 250 | 625 | 4662.5 | 0.29 | 712.92 | G300E | 2249947.66 | 17.65 | G300E | 106243.08 | 0.83
166 | Story11 | B8 | 32 MPa RC Beam (25 cm x 25 cm) | Beam | 32MPa | Concrete Rectangular | 250 | 250 | 625 | 4662.5 | 0.29 | 712.92 | G300E | 1570679.69 | 12.32 | G300E | 776306.25 | 6.09
167 | Story11 | B9 | 32 MPa RC Beam (25 cm x 25 cm) | Beam | 32MPa | Concrete Rectangular | 250 | 250 | 625 | 4662.5 | 0.29 | 712.92 | G300E | 2078309.38 | 16.31 | G300E | 84994.46 | 0.67
168 | Story12 | B1 | 32 MPa RC Beam (25 cm x 25 cm) | Beam | 32MPa | Concrete Rectangular | 250 | 250 | 625 | 4662.5 | 0.29 | 712.92 | G300E | 1505113.28 | 11.81 | G300E | 797554.87 | 6.26
169 | Story12 | B10 | 32 MPa RC Beam (25 cm x 25 cm) | Beam | 32MPa | Concrete Rectangular | 250 | 250 | 625 | 4662.5 | 0.29 | 712.92 | G300E | 1537167.97 | 12.06 | G300E | 797554.87 | 6.26
170 | Story12 | B11 | 32 MPa RC Beam (25 cm x 25 cm) | Beam | 32MPa | Concrete Rectangular | 250 | 250 | 625 | 4662.5 | 0.29 | 712.92 | G300E | 1537167.97 | 12.06 | G300E | 797554.87 | 6.26
171 | Story12 | B12 | 32 MPa RC Beam (25 cm x 25 cm) | Beam | 32MPa | Concrete Rectangular | 250 | 250 | 625 | 4662.5 | 0.29 | 712.92 | G300E | 1568057.03 | 12.3 | G300E | 1204090.62 | 9.45
172 | Story12 | B13 | 32 MPa RC Beam (25 cm x 25 cm) | Beam | 32MPa | Concrete Rectangular | 250 | 250 | 625 | 4662.5 | 0.29 | 712.92 | G300E | 2379914.84 | 18.67 | G300E | 86853.63 | 0.68
173 | Story12 | B14 | 32 MPa RC Beam (25 cm x 25 cm) | Beam | 32MPa | Concrete Rectangular | 250 | 250 | 625 | 4662.5 | 0.29 | 712.92 | G300E | 1734741.41 | 13.61 | G300E | 215325.18 | 1.69
174 | Story12 | B15 | 32 MPa RC Beam (25 cm x 25 cm) | Beam | 32MPa | Concrete Rectangular | 250 | 250 | 625 | 4662.5 | 0.29 | 712.92 | G300E | 1742026.56 | 13.67 | G300E | 215325.18 | 1.69
175 | Story12 | B16 | 32 MPa RC Beam (25 cm x 25 cm) | Beam | 32MPa | Concrete Rectangular | 250 | 250 | 625 | 4800 | 0.3 | 733.94 | G300E | 2912100 | 22.85 | G300E | 842950.5 | 6.61
176 | Story12 | B17 | 32 MPa RC Beam (25 cm x 25 cm) | Beam | 32MPa | Concrete Rectangular | 250 | 250 | 625 | 4662.5 | 0.29 | 712.92 | G300E | 1617887.5 | 12.69 | G300E | 776306.25 | 6.09
177 | Story12 | B18 | 32 MPa RC Beam (25 cm x 25 cm) | Beam | 32MPa | Concrete Rectangular | 250 | 250 | 625 | 4800 | 0.3 | 733.94 | G300E | 3150300 | 24.72 | G300E | 842950.5 | 6.61
178 | Story12 | B19 | 32 MPa RC Beam (25 cm x 25 cm) | Beam | 32MPa | Concrete Rectangular | 250 | 250 | 625 | 4662.5 | 0.29 | 712.92 | G300E | 1777869.53 | 13.95 | G300E | 409401.74 | 3.21
179 | Story12 | B2 | 32 MPa RC Beam (25 cm x 25 cm) | Beam | 32MPa | Concrete Rectangular | 250 | 250 | 625 | 4662.5 | 0.29 | 712.92 | G300E | 1512107.03 | 11.86 | G300E | 797554.87 | 6.26
180 | Story12 | B20 | 32 MPa RC Beam (25 cm x 25 cm) | Beam | 32MPa | Concrete Rectangular | 250 | 250 | 625 | 4662.5 | 0.29 | 712.92 | G300E | 1778452.34 | 13.95 | G300E | 409401.74 | 3.21
181 | Story12 | B21 | 32 MPa RC Beam (25 cm x 25 cm) | Beam | 32MPa | Concrete Rectangular | 250 | 250 | 625 | 4662.5 | 0.29 | 712.92 | G300E | 2397107.81 | 18.81 | G300E | 86361.88 | 0.68
182 | Story12 | B22 | 32 MPa RC Beam (25 cm x 25 cm) | Beam | 32MPa | Concrete Rectangular | 250 | 250 | 625 | 4662.5 | 0.29 | 712.92 | G300E | 1570971.09 | 12.33 | G300E | 1202925 | 9.44
183 | Story12 | B23 | 32 MPa RC Beam (25 cm x 25 cm) | Beam | 32MPa | Concrete Rectangular | 250 | 250 | 625 | 4662.5 | 0.29 | 712.92 | G300E | 1566308.59 | 12.29 | G300E | 776306.25 | 6.09
184 | Story12 | B24 | 32 MPa RC Beam (25 cm x 25 cm) | Beam | 32MPa | Concrete Rectangular | 250 | 250 | 625 | 4662.5 | 0.29 | 712.92 | G300E | 2177970.31 | 17.09 | G300E | 106243.08 | 0.83
185 | Story12 | B25 | 32 MPa RC Beam (25 cm x 25 cm) | Beam | 32MPa | Concrete Rectangular | 250 | 250 | 625 | 4662.5 | 0.29 | 712.92 | G300E | 1618178.91 | 12.7 | G300E | 776306.25 | 6.09
186 | Story12 | B26 | 32 MPa RC Beam (25 cm x 25 cm) | Beam | 32MPa | Concrete Rectangular | 250 | 250 | 625 | 4800 | 0.3 | 733.94 | G300E | 2943300 | 23.09 | G300E | 842950.5 | 6.61
187 | Story12 | B3 | 32 MPa RC Beam (25 cm x 25 cm) | Beam | 32MPa | Concrete Rectangular | 250 | 250 | 625 | 4662.5 | 0.29 | 712.92 | G300E | 2372338.28 | 18.61 | G300E | 86762.57 | 0.68
188 | Story12 | B30 | 32 MPa RC Beam (25 cm x 25 cm) | Beam | 32MPa | Concrete Rectangular | 250 | 250 | 625 | 4662.5 | 0.29 | 712.92 | G300E | 3060057.03 | 24.01 | G300E | 818803.48 | 6.42
189 | Story12 | B31 | 32 MPa RC Beam (25 cm x 25 cm) | Beam | 32MPa | Concrete Rectangular | 250 | 250 | 625 | 4662.5 | 0.29 | 712.92 | G300E | 1617887.5 | 12.69 | G300E | 776306.25 | 6.09
190 | Story12 | B32 | 32 MPa RC Beam (25 cm x 25 cm) | Beam | 32MPa | Concrete Rectangular | 250 | 250 | 625 | 4662.5 | 0.29 | 712.92 | G300E | 2177970.31 | 17.09 | G300E | 106243.08 | 0.83
191 | Story12 | B33 | 32 MPa RC Beam (25 cm x 25 cm) | Beam | 32MPa | Concrete Rectangular | 250 | 250 | 625 | 4662.5 | 0.29 | 712.92 | G300E | 1567182.81 | 12.3 | G300E | 776306.25 | 6.09
192 | Story12 | B34 | 32 MPa RC Beam (25 cm x 25 cm) | Beam | 32MPa | Concrete Rectangular | 250 | 250 | 625 | 4662.5 | 0.29 | 712.92 | G300E | 1570971.09 | 12.33 | G300E | 1202925 | 9.44
193 | Story12 | B35 | 32 MPa RC Beam (25 cm x 25 cm) | Beam | 32MPa | Concrete Rectangular | 250 | 250 | 625 | 4662.5 | 0.29 | 712.92 | G300E | 2177387.5 | 17.08 | G300E | 106243.08 | 0.83
194 | Story12 | B36 | 32 MPa RC Beam (25 cm x 25 cm) | Beam | 32MPa | Concrete Rectangular | 250 | 250 | 625 | 4662.5 | 0.29 | 712.92 | G300E | 1778160.94 | 13.95 | G300E | 409401.74 | 3.21
195 | Story12 | B37 | 32 MPa RC Beam (25 cm x 25 cm) | Beam | 32MPa | Concrete Rectangular | 250 | 250 | 625 | 4800 | 0.3 | 733.94 | G300E | 3147600 | 24.7 | G300E | 842950.5 | 6.61
196 | Story12 | B38 | 32 MPa RC Beam (25 cm x 25 cm) | Beam | 32MPa | Concrete Rectangular | 250 | 250 | 625 | 4662.5 | 0.29 | 712.92 | G300E | 3060057.03 | 24.01 | G300E | 818803.48 | 6.42
197 | Story12 | B4 | 32 MPa RC Beam (25 cm x 25 cm) | Beam | 32MPa | Concrete Rectangular | 250 | 250 | 625 | 4662.5 | 0.29 | 712.92 | G300E | 1569514.06 | 12.31 | G300E | 1204090.62 | 9.45
198 | Story12 | B40 | 32 MPa RC Beam (25 cm x 25 cm) | Beam | 32MPa | Concrete Rectangular | 250 | 250 | 625 | 4662.5 | 0.29 | 712.92 | G300E | 3060639.84 | 24.01 | G300E | 818803.48 | 6.42
199 | Story12 | B41 | 32 MPa RC Beam (25 cm x 25 cm) | Beam | 32MPa | Concrete Rectangular | 250 | 250 | 625 | 4662.5 | 0.29 | 712.92 | G300E | 3060057.03 | 24.01 | G300E | 818803.48 | 6.42
200 | Story12 | B42 | 32 MPa RC Beam (25 cm x 25 cm) | Beam | 32MPa | Concrete Rectangular | 250 | 250 | 625 | 4662.5 | 0.29 | 712.92 | G300E | 1778452.34 | 13.95 | G300E | 409401.74 | 3.21
201 | Story12 | B43 | 32 MPa RC Beam (25 cm x 25 cm) | Beam | 32MPa | Concrete Rectangular | 250 | 250 | 625 | 4662.5 | 0.29 | 712.92 | G300E | 2177970.31 | 17.09 | G300E | 106243.08 | 0.83
202 | Story12 | B44 | 32 MPa RC Beam (25 cm x 25 cm) | Beam | 32MPa | Concrete Rectangular | 250 | 250 | 625 | 4662.5 | 0.29 | 712.92 | G300E | 1570971.09 | 12.33 | G300E | 1202925 | 9.44
203 | Story12 | B45 | 32 MPa RC Beam (25 cm x 25 cm) | Beam | 32MPa | Concrete Rectangular | 250 | 250 | 625 | 4662.5 | 0.29 | 712.92 | G300E | 1537167.97 | 12.06 | G300E | 797554.87 | 6.26
204 | Story12 | B46 | 32 MPa RC Beam (25 cm x 25 cm) | Beam | 32MPa | Concrete Rectangular | 250 | 250 | 625 | 4662.5 | 0.29 | 712.92 | G300E | 2397107.81 | 18.81 | G300E | 86362.61 | 0.68
205 | Story12 | B47 | 32 MPa RC Beam (25 cm x 25 cm) | Beam | 32MPa | Concrete Rectangular | 250 | 250 | 625 | 4662.5 | 0.29 | 712.92 | G300E | 2397107.81 | 18.81 | G300E | 86361.16 | 0.68
206 | Story12 | B48 | 32 MPa RC Beam (25 cm x 25 cm) | Beam | 32MPa | Concrete Rectangular | 250 | 250 | 625 | 4662.5 | 0.29 | 712.92 | G300E | 1778452.34 | 13.95 | G300E | 409401.74 | 3.21
207 | Story12 | B49 | 32 MPa RC Beam (25 cm x 25 cm) | Beam | 32MPa | Concrete Rectangular | 250 | 250 | 625 | 4662.5 | 0.29 | 712.92 | G300E | 2177970.31 | 17.09 | G300E | 106243.08 | 0.83
208 | Story12 | B5 | 32 MPa RC Beam (25 cm x 25 cm) | Beam | 32MPa | Concrete Rectangular | 250 | 250 | 625 | 4662.5 | 0.29 | 712.92 | G300E | 2176221.88 | 17.08 | G300E | 106243.08 | 0.83
209 | Story12 | B50 | 32 MPa RC Beam (25 cm x 25 cm) | Beam | 32MPa | Concrete Rectangular | 250 | 250 | 625 | 4662.5 | 0.29 | 712.92 | G300E | 1617887.5 | 12.69 | G300E | 776306.25 | 6.09
210 | Story12 | B51 | 32 MPa RC Beam (25 cm x 25 cm) | Beam | 32MPa | Concrete Rectangular | 250 | 250 | 625 | 4662.5 | 0.29 | 712.92 | G300E | 2177970.31 | 17.09 | G300E | 106243.08 | 0.83
211 | Story12 | B52 | 32 MPa RC Beam (25 cm x 25 cm) | Beam | 32MPa | Concrete Rectangular | 250 | 250 | 625 | 4662.5 | 0.29 | 712.92 | G300E | 1778452.34 | 13.95 | G300E | 409401.74 | 3.21
212 | Story12 | B53 | 32 MPa RC Beam (25 cm x 25 cm) | Beam | 32MPa | Concrete Rectangular | 250 | 250 | 625 | 4662.5 | 0.29 | 712.92 | G300E | 2397107.81 | 18.81 | G300E | 86360.43 | 0.68
213 | Story12 | B54 | 32 MPa RC Beam (25 cm x 25 cm) | Beam | 32MPa | Concrete Rectangular | 250 | 250 | 625 | 4662.5 | 0.29 | 712.92 | G300E | 2397107.81 | 18.81 | G300E | 86360.43 | 0.68
214 | Story12 | B55 | 32 MPa RC Beam (25 cm x 25 cm) | Beam | 32MPa | Concrete Rectangular | 250 | 250 | 625 | 4662.5 | 0.29 | 712.92 | G300E | 1537167.97 | 12.06 | G300E | 797554.87 | 6.26
215 | Story12 | B56 | 32 MPa RC Beam (25 cm x 25 cm) | Beam | 32MPa | Concrete Rectangular | 250 | 250 | 625 | 4662.5 | 0.29 | 712.92 | G300E | 1537167.97 | 12.06 | G300E | 797554.87 | 6.26
216 | Story12 | B57 | 32 MPa RC Beam (25 cm x 25 cm) | Beam | 32MPa | Concrete Rectangular | 250 | 250 | 625 | 4662.5 | 0.29 | 712.92 | G300E | 1570971.09 | 12.33 | G300E | 1202925 | 9.44
217 | Story12 | B58 | 32 MPa RC Beam (25 cm x 25 cm) | Beam | 32MPa | Concrete Rectangular | 250 | 250 | 625 | 4662.5 | 0.29 | 712.92 | G300E | 1567182.81 | 12.3 | G300E | 776306.25 | 6.09
218 | Story12 | B59 | 32 MPa RC Beam (25 cm x 25 cm) | Beam | 32MPa | Concrete Rectangular | 250 | 250 | 625 | 4662.5 | 0.29 | 712.92 | G300E | 1570971.09 | 12.33 | G300E | 1202925 | 9.44
219 | Story12 | B6 | 32 MPa RC Beam (25 cm x 25 cm) | Beam | 32MPa | Concrete Rectangular | 250 | 250 | 625 | 4662.5 | 0.29 | 712.92 | G300E | 1566308.59 | 12.29 | G300E | 776306.25 | 6.09
220 | Story12 | B60 | 32 MPa RC Beam (25 cm x 25 cm) | Beam | 32MPa | Concrete Rectangular | 250 | 250 | 625 | 4662.5 | 0.29 | 712.92 | G300E | 1537167.97 | 12.06 | G300E | 797554.87 | 6.26
221 | Story12 | B7 | 32 MPa RC Beam (25 cm x 25 cm) | Beam | 32MPa | Concrete Rectangular | 250 | 250 | 625 | 4662.5 | 0.29 | 712.92 | G300E | 2177387.5 | 17.08 | G300E | 106243.08 | 0.83
222 | Story12 | B8 | 32 MPa RC Beam (25 cm x 25 cm) | Beam | 32MPa | Concrete Rectangular | 250 | 250 | 625 | 4662.5 | 0.29 | 712.92 | G300E | 1570971.09 | 12.33 | G300E | 1202925 | 9.44
223 | Story12 | B9 | 32 MPa RC Beam (25 cm x 25 cm) | Beam | 32MPa | Concrete Rectangular | 250 | 250 | 625 | 4662.5 | 0.29 | 712.92 | G300E | 2397107.81 | 18.81 | G300E | 86361.88 | 0.68
224 | Story13 | B1 | 32 MPa RC Beam (27.5 cm x 25 cm) | Beam | 32MPa | Concrete Rectangular | 250 | 275 | 687.5 | 4675 | 0.32 | 786.31 | G300E | 1450710.94 | 11.38 | G300E | 1654950 | 12.99
225 | Story13 | B10 | 32 MPa RC Beam (27.5 cm x 25 cm) | Beam | 32MPa | Concrete Rectangular | 250 | 275 | 687.5 | 4675 | 0.32 | 786.31 | G300E | 1481098.44 | 11.62 | G300E | 1654950 | 12.99
226 | Story13 | B11 | 32 MPa RC Beam (27.5 cm x 25 cm) | Beam | 32MPa | Concrete Rectangular | 250 | 275 | 687.5 | 4675 | 0.32 | 786.31 | G300E | 1481098.44 | 11.62 | G300E | 1654950 | 12.99
227 | Story13 | B12 | 32 MPa RC Beam (27.5 cm x 25 cm) | Beam | 32MPa | Concrete Rectangular | 250 | 275 | 687.5 | 4675 | 0.32 | 786.31 | G300E | 1442529.69 | 11.32 | G300E | 1681831.25 | 13.2
228 | Story13 | B13 | 32 MPa RC Beam (27.5 cm x 25 cm) | Beam | 32MPa | Concrete Rectangular | 250 | 275 | 687.5 | 4675 | 0.32 | 786.31 | G300E | 1867078.12 | 14.65 | G300E | 46872.28 | 0.37
229 | Story13 | B14 | 32 MPa RC Beam (27.5 cm x 25 cm) | Beam | 32MPa | Concrete Rectangular | 250 | 275 | 687.5 | 4675 | 0.32 | 786.31 | G300E | 1566709.38 | 12.29 | G300E | 827475 | 6.49
230 | Story13 | B15 | 32 MPa RC Beam (27.5 cm x 25 cm) | Beam | 32MPa | Concrete Rectangular | 250 | 275 | 687.5 | 4675 | 0.32 | 786.31 | G300E | 1573721.88 | 12.35 | G300E | 724040.62 | 5.68
231 | Story13 | B16 | 32 MPa RC Beam (27.5 cm x 25 cm) | Beam | 32MPa | Concrete Rectangular | 250 | 275 | 687.5 | 4800 | 0.33 | 807.34 | G300E | 1937400 | 15.2 | G300E | 1110125.55 | 8.71
232 | Story13 | B17 | 32 MPa RC Beam (27.5 cm x 25 cm) | Beam | 32MPa | Concrete Rectangular | 250 | 275 | 687.5 | 4675 | 0.32 | 786.31 | G300E | 1358087.5 | 10.66 | G300E | 827475 | 6.49
233 | Story13 | B18 | 32 MPa RC Beam (27.5 cm x 25 cm) | Beam | 32MPa | Concrete Rectangular | 250 | 275 | 687.5 | 4800 | 0.33 | 807.34 | G300E | 2395500 | 18.8 | G300E | 1322525.55 | 10.38
234 | Story13 | B19 | 32 MPa RC Beam (27.5 cm x 25 cm) | Beam | 32MPa | Concrete Rectangular | 250 | 275 | 687.5 | 4675 | 0.32 | 786.31 | G300E | 1607907.81 | 12.62 | G300E | 724040.62 | 5.68
235 | Story13 | B2 | 32 MPa RC Beam (27.5 cm x 25 cm) | Beam | 32MPa | Concrete Rectangular | 250 | 275 | 687.5 | 4675 | 0.32 | 786.31 | G300E | 1457139.06 | 11.43 | G300E | 1654950 | 12.99
236 | Story13 | B20 | 32 MPa RC Beam (27.5 cm x 25 cm) | Beam | 32MPa | Concrete Rectangular | 250 | 275 | 687.5 | 4675 | 0.32 | 786.31 | G300E | 1608492.19 | 12.62 | G300E | 724040.62 | 5.68
237 | Story13 | B21 | 32 MPa RC Beam (27.5 cm x 25 cm) | Beam | 32MPa | Concrete Rectangular | 250 | 275 | 687.5 | 4675 | 0.32 | 786.31 | G300E | 1888992.19 | 14.82 | G300E | 70308.42 | 0.55
238 | Story13 | B22 | 32 MPa RC Beam (27.5 cm x 25 cm) | Beam | 32MPa | Concrete Rectangular | 250 | 275 | 687.5 | 4675 | 0.32 | 786.31 | G300E | 1444282.81 | 11.33 | G300E | 1681831.25 | 13.2
239 | Story13 | B23 | 32 MPa RC Beam (27.5 cm x 25 cm) | Beam | 32MPa | Concrete Rectangular | 250 | 275 | 687.5 | 4675 | 0.32 | 786.31 | G300E | 1398993.75 | 10.98 | G300E | 1448081.25 | 11.36
240 | Story13 | B24 | 32 MPa RC Beam (27.5 cm x 25 cm) | Beam | 32MPa | Concrete Rectangular | 250 | 275 | 687.5 | 4675 | 0.32 | 786.31 | G300E | 2258901.56 | 17.72 | G300E | 93744.56 | 0.74
241 | Story13 | B25 | 32 MPa RC Beam (27.5 cm x 25 cm) | Beam | 32MPa | Concrete Rectangular | 250 | 275 | 687.5 | 4675 | 0.32 | 786.31 | G300E | 1358087.5 | 10.66 | G300E | 827475 | 6.49
242 | Story13 | B26 | 32 MPa RC Beam (27.5 cm x 25 cm) | Beam | 32MPa | Concrete Rectangular | 250 | 275 | 687.5 | 4800 | 0.33 | 807.34 | G300E | 2353800 | 18.47 | G300E | 1322525.55 | 10.38
243 | Story13 | B3 | 32 MPa RC Beam (27.5 cm x 25 cm) | Beam | 32MPa | Concrete Rectangular | 250 | 275 | 687.5 | 4675 | 0.32 | 786.31 | G300E | 1860065.62 | 14.59 | G300E | 46872.28 | 0.37
244 | Story13 | B30 | 32 MPa RC Beam (27.5 cm x 25 cm) | Beam | 32MPa | Concrete Rectangular | 250 | 275 | 687.5 | 4675 | 0.32 | 786.31 | G300E | 2333409.38 | 18.31 | G300E | 1288084.78 | 10.11
245 | Story13 | B31 | 32 MPa RC Beam (27.5 cm x 25 cm) | Beam | 32MPa | Concrete Rectangular | 250 | 275 | 687.5 | 4675 | 0.32 | 786.31 | G300E | 1358087.5 | 10.66 | G300E | 827475 | 6.49
246 | Story13 | B32 | 32 MPa RC Beam (27.5 cm x 25 cm) | Beam | 32MPa | Concrete Rectangular | 250 | 275 | 687.5 | 4675 | 0.32 | 786.31 | G300E | 2260070.31 | 17.73 | G300E | 93744.56 | 0.74
247 | Story13 | B33 | 32 MPa RC Beam (27.5 cm x 25 cm) | Beam | 32MPa | Concrete Rectangular | 250 | 275 | 687.5 | 4675 | 0.32 | 786.31 | G300E | 1399578.12 | 10.98 | G300E | 1448081.25 | 11.36
248 | Story13 | B34 | 32 MPa RC Beam (27.5 cm x 25 cm) | Beam | 32MPa | Concrete Rectangular | 250 | 275 | 687.5 | 4675 | 0.32 | 786.31 | G300E | 1444282.81 | 11.33 | G300E | 1681831.25 | 13.2
249 | Story13 | B35 | 32 MPa RC Beam (27.5 cm x 25 cm) | Beam | 32MPa | Concrete Rectangular | 250 | 275 | 687.5 | 4675 | 0.32 | 786.31 | G300E | 2260070.31 | 17.73 | G300E | 93744.56 | 0.74
250 | Story13 | B36 | 32 MPa RC Beam (27.5 cm x 25 cm) | Beam | 32MPa | Concrete Rectangular | 250 | 275 | 687.5 | 4675 | 0.32 | 786.31 | G300E | 1607907.81 | 12.62 | G300E | 724040.62 | 5.68
251 | Story13 | B37 | 32 MPa RC Beam (27.5 cm x 25 cm) | Beam | 32MPa | Concrete Rectangular | 250 | 275 | 687.5 | 4800 | 0.33 | 807.34 | G300E | 2395500 | 18.8 | G300E | 1322525.55 | 10.38
252 | Story13 | B38 | 32 MPa RC Beam (27.5 cm x 25 cm) | Beam | 32MPa | Concrete Rectangular | 250 | 275 | 687.5 | 4675 | 0.32 | 786.31 | G300E | 2333409.38 | 18.31 | G300E | 1288084.78 | 10.11
253 | Story13 | B4 | 32 MPa RC Beam (27.5 cm x 25 cm) | Beam | 32MPa | Concrete Rectangular | 250 | 275 | 687.5 | 4675 | 0.32 | 786.31 | G300E | 1443698.44 | 11.33 | G300E | 1681831.25 | 13.2
254 | Story13 | B40 | 32 MPa RC Beam (27.5 cm x 25 cm) | Beam | 32MPa | Concrete Rectangular | 250 | 275 | 687.5 | 4675 | 0.32 | 786.31 | G300E | 2333701.56 | 18.31 | G300E | 1288084.78 | 10.11
255 | Story13 | B41 | 32 MPa RC Beam (27.5 cm x 25 cm) | Beam | 32MPa | Concrete Rectangular | 250 | 275 | 687.5 | 4675 | 0.32 | 786.31 | G300E | 2333409.38 | 18.31 | G300E | 1288084.78 | 10.11
256 | Story13 | B42 | 32 MPa RC Beam (27.5 cm x 25 cm) | Beam | 32MPa | Concrete Rectangular | 250 | 275 | 687.5 | 4675 | 0.32 | 786.31 | G300E | 1608492.19 | 12.62 | G300E | 724040.62 | 5.68
257 | Story13 | B43 | 32 MPa RC Beam (27.5 cm x 25 cm) | Beam | 32MPa | Concrete Rectangular | 250 | 275 | 687.5 | 4675 | 0.32 | 786.31 | G300E | 2260070.31 | 17.73 | G300E | 93744.56 | 0.74
258 | Story13 | B44 | 32 MPa RC Beam (27.5 cm x 25 cm) | Beam | 32MPa | Concrete Rectangular | 250 | 275 | 687.5 | 4675 | 0.32 | 786.31 | G300E | 1444282.81 | 11.33 | G300E | 1681831.25 | 13.2
259 | Story13 | B45 | 32 MPa RC Beam (27.5 cm x 25 cm) | Beam | 32MPa | Concrete Rectangular | 250 | 275 | 687.5 | 4675 | 0.32 | 786.31 | G300E | 1481098.44 | 11.62 | G300E | 1654950 | 12.99
260 | Story13 | B46 | 32 MPa RC Beam (27.5 cm x 25 cm) | Beam | 32MPa | Concrete Rectangular | 250 | 275 | 687.5 | 4675 | 0.32 | 786.31 | G300E | 1888992.19 | 14.82 | G300E | 70308.42 | 0.55
261 | Story13 | B47 | 32 MPa RC Beam (27.5 cm x 25 cm) | Beam | 32MPa | Concrete Rectangular | 250 | 275 | 687.5 | 4675 | 0.32 | 786.31 | G300E | 1888992.19 | 14.82 | G300E | 70308.42 | 0.55
262 | Story13 | B48 | 32 MPa RC Beam (27.5 cm x 25 cm) | Beam | 32MPa | Concrete Rectangular | 250 | 275 | 687.5 | 4675 | 0.32 | 786.31 | G300E | 1608492.19 | 12.62 | G300E | 724040.62 | 5.68
263 | Story13 | B49 | 32 MPa RC Beam (27.5 cm x 25 cm) | Beam | 32MPa | Concrete Rectangular | 250 | 275 | 687.5 | 4675 | 0.32 | 786.31 | G300E | 2260070.31 | 17.73 | G300E | 93744.56 | 0.74
264 | Story13 | B5 | 32 MPa RC Beam (27.5 cm x 25 cm) | Beam | 32MPa | Concrete Rectangular | 250 | 275 | 687.5 | 4675 | 0.32 | 786.31 | G300E | 2258609.38 | 17.72 | G300E | 93744.56 | 0.74
265 | Story13 | B50 | 32 MPa RC Beam (27.5 cm x 25 cm) | Beam | 32MPa | Concrete Rectangular | 250 | 275 | 687.5 | 4675 | 0.32 | 786.31 | G300E | 1358087.5 | 10.66 | G300E | 827475 | 6.49
266 | Story13 | B51 | 32 MPa RC Beam (27.5 cm x 25 cm) | Beam | 32MPa | Concrete Rectangular | 250 | 275 | 687.5 | 4675 | 0.32 | 786.31 | G300E | 2260070.31 | 17.73 | G300E | 93744.56 | 0.74
267 | Story13 | B52 | 32 MPa RC Beam (27.5 cm x 25 cm) | Beam | 32MPa | Concrete Rectangular | 250 | 275 | 687.5 | 4675 | 0.32 | 786.31 | G300E | 1608492.19 | 12.62 | G300E | 724040.62 | 5.68
268 | Story13 | B53 | 32 MPa RC Beam (27.5 cm x 25 cm) | Beam | 32MPa | Concrete Rectangular | 250 | 275 | 687.5 | 4675 | 0.32 | 786.31 | G300E | 1888992.19 | 14.82 | G300E | 70308.42 | 0.55
269 | Story13 | B54 | 32 MPa RC Beam (27.5 cm x 25 cm) | Beam | 32MPa | Concrete Rectangular | 250 | 275 | 687.5 | 4675 | 0.32 | 786.31 | G300E | 1888992.19 | 14.82 | G300E | 70308.42 | 0.55
270 | Story13 | B55 | 32 MPa RC Beam (27.5 cm x 25 cm) | Beam | 32MPa | Concrete Rectangular | 250 | 275 | 687.5 | 4675 | 0.32 | 786.31 | G300E | 1481098.44 | 11.62 | G300E | 1654950 | 12.99
271 | Story13 | B56 | 32 MPa RC Beam (27.5 cm x 25 cm) | Beam | 32MPa | Concrete Rectangular | 250 | 275 | 687.5 | 4675 | 0.32 | 786.31 | G300E | 1481098.44 | 11.62 | G300E | 1654950 | 12.99
272 | Story13 | B57 | 32 MPa RC Beam (27.5 cm x 25 cm) | Beam | 32MPa | Concrete Rectangular | 250 | 275 | 687.5 | 4675 | 0.32 | 786.31 | G300E | 1444282.81 | 11.33 | G300E | 1681831.25 | 13.2
273 | Story13 | B58 | 32 MPa RC Beam (27.5 cm x 25 cm) | Beam | 32MPa | Concrete Rectangular | 250 | 275 | 687.5 | 4675 | 0.32 | 786.31 | G300E | 1399578.12 | 10.98 | G300E | 1448081.25 | 11.36
274 | Story13 | B59 | 32 MPa RC Beam (27.5 cm x 25 cm) | Beam | 32MPa | Concrete Rectangular | 250 | 275 | 687.5 | 4675 | 0.32 | 786.31 | G300E | 1444282.81 | 11.33 | G300E | 1681831.25 | 13.2
275 | Story13 | B6 | 32 MPa RC Beam (27.5 cm x 25 cm) | Beam | 32MPa | Concrete Rectangular | 250 | 275 | 687.5 | 4675 | 0.32 | 786.31 | G300E | 1398993.75 | 10.98 | G300E | 1448081.25 | 11.36
276 | Story13 | B60 | 32 MPa RC Beam (27.5 cm x 25 cm) | Beam | 32MPa | Concrete Rectangular | 250 | 275 | 687.5 | 4675 | 0.32 | 786.31 | G300E | 1481098.44 | 11.62 | G300E | 1654950 | 12.99
277 | Story13 | B7 | 32 MPa RC Beam (27.5 cm x 25 cm) | Beam | 32MPa | Concrete Rectangular | 250 | 275 | 687.5 | 4675 | 0.32 | 786.31 | G300E | 2260070.31 | 17.73 | G300E | 93744.56 | 0.74
278 | Story13 | B8 | 32 MPa RC Beam (27.5 cm x 25 cm) | Beam | 32MPa | Concrete Rectangular | 250 | 275 | 687.5 | 4675 | 0.32 | 786.31 | G300E | 1444282.81 | 11.33 | G300E | 1681831.25 | 13.2
279 | Story13 | B9 | 32 MPa RC Beam (27.5 cm x 25 cm) | Beam | 32MPa | Concrete Rectangular | 250 | 275 | 687.5 | 4675 | 0.32 | 786.31 | G300E | 1888992.19 | 14.82 | G300E | 70308.42 | 0.55
280 | Story14 | B1 | 32 MPa RC Beam (27.5 cm x 25 cm) | Beam | 32MPa | Concrete Rectangular | 250 | 275 | 687.5 | 4675 | 0.32 | 786.31 | G300E | 1453340.62 | 11.4 | G300E | 1654950 | 12.99
281 | Story14 | B10 | 32 MPa RC Beam (27.5 cm x 25 cm) | Beam | 32MPa | Concrete Rectangular | 250 | 275 | 687.5 | 4675 | 0.32 | 786.31 | G300E | 1483728.12 | 11.64 | G300E | 1654950 | 12.99
282 | Story14 | B11 | 32 MPa RC Beam (27.5 cm x 25 cm) | Beam | 32MPa | Concrete Rectangular | 250 | 275 | 687.5 | 4675 | 0.32 | 786.31 | G300E | 1483728.12 | 11.64 | G300E | 1654950 | 12.99
283 | Story14 | B12 | 32 MPa RC Beam (27.5 cm x 25 cm) | Beam | 32MPa | Concrete Rectangular | 250 | 275 | 687.5 | 4675 | 0.32 | 786.31 | G300E | 1441653.12 | 11.31 | G300E | 1684168.75 | 13.21
284 | Story14 | B13 | 32 MPa RC Beam (27.5 cm x 25 cm) | Beam | 32MPa | Concrete Rectangular | 250 | 275 | 687.5 | 4675 | 0.32 | 786.31 | G300E | 1869707.81 | 14.67 | G300E | 46872.28 | 0.37
285 | Story14 | B14 | 32 MPa RC Beam (27.5 cm x 25 cm) | Beam | 32MPa | Concrete Rectangular | 250 | 275 | 687.5 | 4675 | 0.32 | 786.31 | G300E | 1559404.69 | 12.24 | G300E | 827475 | 6.49
286 | Story14 | B15 | 32 MPa RC Beam (27.5 cm x 25 cm) | Beam | 32MPa | Concrete Rectangular | 250 | 275 | 687.5 | 4675 | 0.32 | 786.31 | G300E | 1565832.81 | 12.29 | G300E | 827475 | 6.49
287 | Story14 | B16 | 32 MPa RC Beam (27.5 cm x 25 cm) | Beam | 32MPa | Concrete Rectangular | 250 | 275 | 687.5 | 4800 | 0.33 | 807.34 | G300E | 1982400 | 15.55 | G300E | 1216325.55 | 9.54
288 | Story14 | B17 | 32 MPa RC Beam (27.5 cm x 25 cm) | Beam | 32MPa | Concrete Rectangular | 250 | 275 | 687.5 | 4675 | 0.32 | 786.31 | G300E | 1339971.88 | 10.51 | G300E | 827475 | 6.49
289 | Story14 | B18 | 32 MPa RC Beam (27.5 cm x 25 cm) | Beam | 32MPa | Concrete Rectangular | 250 | 275 | 687.5 | 4800 | 0.33 | 807.34 | G300E | 2008800 | 15.76 | G300E | 1322525.55 | 10.38
290 | Story14 | B19 | 32 MPa RC Beam (27.5 cm x 25 cm) | Beam | 32MPa | Concrete Rectangular | 250 | 275 | 687.5 | 4675 | 0.32 | 786.31 | G300E | 1599726.56 | 12.55 | G300E | 724040.62 | 5.68
291 | Story14 | B2 | 32 MPa RC Beam (27.5 cm x 25 cm) | Beam | 32MPa | Concrete Rectangular | 250 | 275 | 687.5 | 4675 | 0.32 | 786.31 | G300E | 1460353.12 | 11.46 | G300E | 1654950 | 12.99
292 | Story14 | B20 | 32 MPa RC Beam (27.5 cm x 25 cm) | Beam | 32MPa | Concrete Rectangular | 250 | 275 | 687.5 | 4675 | 0.32 | 786.31 | G300E | 1599434.38 | 12.55 | G300E | 724040.62 | 5.68
293 | Story14 | B21 | 32 MPa RC Beam (27.5 cm x 25 cm) | Beam | 32MPa | Concrete Rectangular | 250 | 275 | 687.5 | 4675 | 0.32 | 786.31 | G300E | 1832600 | 14.38 | G300E | 70308.42 | 0.55
294 | Story14 | B22 | 32 MPa RC Beam (27.5 cm x 25 cm) | Beam | 32MPa | Concrete Rectangular | 250 | 275 | 687.5 | 4675 | 0.32 | 786.31 | G300E | 1442821.88 | 11.32 | G300E | 1684168.75 | 13.21
295 | Story14 | B23 | 32 MPa RC Beam (27.5 cm x 25 cm) | Beam | 32MPa | Concrete Rectangular | 250 | 275 | 687.5 | 4675 | 0.32 | 786.31 | G300E | 1412434.38 | 11.08 | G300E | 1654950 | 12.99
296 | Story14 | B24 | 32 MPa RC Beam (27.5 cm x 25 cm) | Beam | 32MPa | Concrete Rectangular | 250 | 275 | 687.5 | 4675 | 0.32 | 786.31 | G300E | 2281984.38 | 17.91 | G300E | 93744.56 | 0.74
297 | Story14 | B25 | 32 MPa RC Beam (27.5 cm x 25 cm) | Beam | 32MPa | Concrete Rectangular | 250 | 275 | 687.5 | 4675 | 0.32 | 786.31 | G300E | 1339679.69 | 10.51 | G300E | 827475 | 6.49
298 | Story14 | B26 | 32 MPa RC Beam (27.5 cm x 25 cm) | Beam | 32MPa | Concrete Rectangular | 250 | 275 | 687.5 | 4800 | 0.33 | 807.34 | G300E | 1987800 | 15.6 | G300E | 1322525.55 | 10.38
299 | Story14 | B3 | 32 MPa RC Beam (27.5 cm x 25 cm) | Beam | 32MPa | Concrete Rectangular | 250 | 275 | 687.5 | 4675 | 0.32 | 786.31 | G300E | 1862403.12 | 14.61 | G300E | 46872.28 | 0.37
300 | Story14 | B30 | 32 MPa RC Beam (27.5 cm x 25 cm) | Beam | 32MPa | Concrete Rectangular | 250 | 275 | 687.5 | 4675 | 0.32 | 786.31 | G300E | 1956779.69 | 15.35 | G300E | 1288084.78 | 10.11
301 | Story14 | B31 | 32 MPa RC Beam (27.5 cm x 25 cm) | Beam | 32MPa | Concrete Rectangular | 250 | 275 | 687.5 | 4675 | 0.32 | 786.31 | G300E | 1339971.88 | 10.51 | G300E | 827475 | 6.49
302 | Story14 | B32 | 32 MPa RC Beam (27.5 cm x 25 cm) | Beam | 32MPa | Concrete Rectangular | 250 | 275 | 687.5 | 4675 | 0.32 | 786.31 | G300E | 2282860.94 | 17.91 | G300E | 93744.56 | 0.74
303 | Story14 | B33 | 32 MPa RC Beam (27.5 cm x 25 cm) | Beam | 32MPa | Concrete Rectangular | 250 | 275 | 687.5 | 4675 | 0.32 | 786.31 | G300E | 1412434.38 | 11.08 | G300E | 1654950 | 12.99
304 | Story14 | B34 | 32 MPa RC Beam (27.5 cm x 25 cm) | Beam | 32MPa | Concrete Rectangular | 250 | 275 | 687.5 | 4675 | 0.32 | 786.31 | G300E | 1443114.06 | 11.32 | G300E | 1684168.75 | 13.21
305 | Story14 | B35 | 32 MPa RC Beam (27.5 cm x 25 cm) | Beam | 32MPa | Concrete Rectangular | 250 | 275 | 687.5 | 4675 | 0.32 | 786.31 | G300E | 2281984.38 | 17.91 | G300E | 93744.56 | 0.74
306 | Story14 | B36 | 32 MPa RC Beam (27.5 cm x 25 cm) | Beam | 32MPa | Concrete Rectangular | 250 | 275 | 687.5 | 4675 | 0.32 | 786.31 | G300E | 1600018.75 | 12.55 | G300E | 724040.62 | 5.68
307 | Story14 | B37 | 32 MPa RC Beam (27.5 cm x 25 cm) | Beam | 32MPa | Concrete Rectangular | 250 | 275 | 687.5 | 4800 | 0.33 | 807.34 | G300E | 2008200 | 15.76 | G300E | 1322525.55 | 10.38
308 | Story14 | B38 | 32 MPa RC Beam (27.5 cm x 25 cm) | Beam | 32MPa | Concrete Rectangular | 250 | 275 | 687.5 | 4675 | 0.32 | 786.31 | G300E | 1956779.69 | 15.35 | G300E | 1288084.78 | 10.11
309 | Story14 | B4 | 32 MPa RC Beam (27.5 cm x 25 cm) | Beam | 32MPa | Concrete Rectangular | 250 | 275 | 687.5 | 4675 | 0.32 | 786.31 | G300E | 1442821.88 | 11.32 | G300E | 1684168.75 | 13.21
310 | Story14 | B40 | 32 MPa RC Beam (27.5 cm x 25 cm) | Beam | 32MPa | Concrete Rectangular | 250 | 275 | 687.5 | 4675 | 0.32 | 786.31 | G300E | 1956779.69 | 15.35 | G300E | 1288084.78 | 10.11
311 | Story14 | B41 | 32 MPa RC Beam (27.5 cm x 25 cm) | Beam | 32MPa | Concrete Rectangular | 250 | 275 | 687.5 | 4675 | 0.32 | 786.31 | G300E | 1956779.69 | 15.35 | G300E | 1288084.78 | 10.11
312 | Story14 | B42 | 32 MPa RC Beam (27.5 cm x 25 cm) | Beam | 32MPa | Concrete Rectangular | 250 | 275 | 687.5 | 4675 | 0.32 | 786.31 | G300E | 1599142.19 | 12.55 | G300E | 724040.62 | 5.68
313 | Story14 | B43 | 32 MPa RC Beam (27.5 cm x 25 cm) | Beam | 32MPa | Concrete Rectangular | 250 | 275 | 687.5 | 4675 | 0.32 | 786.31 | G300E | 2282860.94 | 17.91 | G300E | 93744.56 | 0.74
314 | Story14 | B44 | 32 MPa RC Beam (27.5 cm x 25 cm) | Beam | 32MPa | Concrete Rectangular | 250 | 275 | 687.5 | 4675 | 0.32 | 786.31 | G300E | 1442821.88 | 11.32 | G300E | 1684168.75 | 13.21
315 | Story14 | B45 | 32 MPa RC Beam (27.5 cm x 25 cm) | Beam | 32MPa | Concrete Rectangular | 250 | 275 | 687.5 | 4675 | 0.32 | 786.31 | G300E | 1483728.12 | 11.64 | G300E | 1654950 | 12.99
316 | Story14 | B46 | 32 MPa RC Beam (27.5 cm x 25 cm) | Beam | 32MPa | Concrete Rectangular | 250 | 275 | 687.5 | 4675 | 0.32 | 786.31 | G300E | 1832600 | 14.38 | G300E | 70308.42 | 0.55
317 | Story14 | B47 | 32 MPa RC Beam (27.5 cm x 25 cm) | Beam | 32MPa | Concrete Rectangular | 250 | 275 | 687.5 | 4675 | 0.32 | 786.31 | G300E | 1832600 | 14.38 | G300E | 70308.42 | 0.55
318 | Story14 | B48 | 32 MPa RC Beam (27.5 cm x 25 cm) | Beam | 32MPa | Concrete Rectangular | 250 | 275 | 687.5 | 4675 | 0.32 | 786.31 | G300E | 1599434.38 | 12.55 | G300E | 724040.62 | 5.68
319 | Story14 | B49 | 32 MPa RC Beam (27.5 cm x 25 cm) | Beam | 32MPa | Concrete Rectangular | 250 | 275 | 687.5 | 4675 | 0.32 | 786.31 | G300E | 2282860.94 | 17.91 | G300E | 93744.56 | 0.74
320 | Story14 | B5 | 32 MPa RC Beam (27.5 cm x 25 cm) | Beam | 32MPa | Concrete Rectangular | 250 | 275 | 687.5 | 4675 | 0.32 | 786.31 | G300E | 2280523.44 | 17.89 | G300E | 93744.56 | 0.74
321 | Story14 | B50 | 32 MPa RC Beam (27.5 cm x 25 cm) | Beam | 32MPa | Concrete Rectangular | 250 | 275 | 687.5 | 4675 | 0.32 | 786.31 | G300E | 1339971.88 | 10.51 | G300E | 827475 | 6.49
322 | Story14 | B51 | 32 MPa RC Beam (27.5 cm x 25 cm) | Beam | 32MPa | Concrete Rectangular | 250 | 275 | 687.5 | 4675 | 0.32 | 786.31 | G300E | 2282860.94 | 17.91 | G300E | 93744.56 | 0.74
323 | Story14 | B52 | 32 MPa RC Beam (27.5 cm x 25 cm) | Beam | 32MPa | Concrete Rectangular | 250 | 275 | 687.5 | 4675 | 0.32 | 786.31 | G300E | 1599142.19 | 12.55 | G300E | 724040.62 | 5.68
324 | Story14 | B53 | 32 MPa RC Beam (27.5 cm x 25 cm) | Beam | 32MPa | Concrete Rectangular | 250 | 275 | 687.5 | 4675 | 0.32 | 786.31 | G300E | 1832600 | 14.38 | G300E | 70308.42 | 0.55
325 | Story14 | B54 | 32 MPa RC Beam (27.5 cm x 25 cm) | Beam | 32MPa | Concrete Rectangular | 250 | 275 | 687.5 | 4675 | 0.32 | 786.31 | G300E | 1832600 | 14.38 | G300E | 70308.42 | 0.55
326 | Story14 | B55 | 32 MPa RC Beam (27.5 cm x 25 cm) | Beam | 32MPa | Concrete Rectangular | 250 | 275 | 687.5 | 4675 | 0.32 | 786.31 | G300E | 1483728.12 | 11.64 | G300E | 1654950 | 12.99
327 | Story14 | B56 | 32 MPa RC Beam (27.5 cm x 25 cm) | Beam | 32MPa | Concrete Rectangular | 250 | 275 | 687.5 | 4675 | 0.32 | 786.31 | G300E | 1483728.12 | 11.64 | G300E | 1654950 | 12.99
328 | Story14 | B57 | 32 MPa RC Beam (27.5 cm x 25 cm) | Beam | 32MPa | Concrete Rectangular | 250 | 275 | 687.5 | 4675 | 0.32 | 786.31 | G300E | 1442821.88 | 11.32 | G300E | 1684168.75 | 13.21
329 | Story14 | B58 | 32 MPa RC Beam (27.5 cm x 25 cm) | Beam | 32MPa | Concrete Rectangular | 250 | 275 | 687.5 | 4675 | 0.32 | 786.31 | G300E | 1412434.38 | 11.08 | G300E | 1654950 | 12.99
330 | Story14 | B59 | 32 MPa RC Beam (27.5 cm x 25 cm) | Beam | 32MPa | Concrete Rectangular | 250 | 275 | 687.5 | 4675 | 0.32 | 786.31 | G300E | 1442821.88 | 11.32 | G300E | 1684168.75 | 13.21
331 | Story14 | B6 | 32 MPa RC Beam (27.5 cm x 25 cm) | Beam | 32MPa | Concrete Rectangular | 250 | 275 | 687.5 | 4675 | 0.32 | 786.31 | G300E | 1412434.38 | 11.08 | G300E | 1654950 | 12.99
332 | Story14 | B60 | 32 MPa RC Beam (27.5 cm x 25 cm) | Beam | 32MPa | Concrete Rectangular | 250 | 275 | 687.5 | 4675 | 0.32 | 786.31 | G300E | 1483728.12 | 11.64 | G300E | 1654950 | 12.99
333 | Story14 | B7 | 32 MPa RC Beam (27.5 cm x 25 cm) | Beam | 32MPa | Concrete Rectangular | 250 | 275 | 687.5 | 4675 | 0.32 | 786.31 | G300E | 2281984.38 | 17.91 | G300E | 93744.56 | 0.74
334 | Story14 | B8 | 32 MPa RC Beam (27.5 cm x 25 cm) | Beam | 32MPa | Concrete Rectangular | 250 | 275 | 687.5 | 4675 | 0.32 | 786.31 | G300E | 1442821.88 | 11.32 | G300E | 1684168.75 | 13.21
335 | Story14 | B9 | 32 MPa RC Beam (27.5 cm x 25 cm) | Beam | 32MPa | Concrete Rectangular | 250 | 275 | 687.5 | 4675 | 0.32 | 786.31 | G300E | 1832600 | 14.38 | G300E | 70308.42 | 0.55
336 | Story15 | B1 | 32 MPa RC Beam (25 cm x 25 cm) | Beam | 32MPa | Concrete Rectangular | 250 | 250 | 625 | 4675 | 0.29 | 714.83 | G300E | 1344354.69 | 10.55 | G300E | 778387.5 | 6.11
337 | Story15 | B10 | 32 MPa RC Beam (25 cm x 25 cm) | Beam | 32MPa | Concrete Rectangular | 250 | 250 | 625 | 4675 | 0.29 | 714.83 | G300E | 1380293.75 | 10.83 | G300E | 778387.5 | 6.11
338 | Story15 | B11 | 32 MPa RC Beam (25 cm x 25 cm) | Beam | 32MPa | Concrete Rectangular | 250 | 250 | 625 | 4675 | 0.29 | 714.83 | G300E | 1380293.75 | 10.83 | G300E | 778387.5 | 6.11
339 | Story15 | B12 | 32 MPa RC Beam (25 cm x 25 cm) | Beam | 32MPa | Concrete Rectangular | 250 | 250 | 625 | 4675 | 0.29 | 714.83 | G300E | 1410973.44 | 11.07 | G300E | 1101839.06 | 8.65
340 | Story15 | B13 | 32 MPa RC Beam (27.5 cm x 25 cm) | Beam | 32MPa | Concrete Rectangular | 250 | 275 | 687.5 | 4675 | 0.32 | 786.31 | G300E | 2237864.06 | 17.56 | G300E | 921907.37 | 7.23
341 | Story15 | B14 | 32 MPa RC Beam (27.5 cm x 25 cm) | Beam | 32MPa | Concrete Rectangular | 250 | 275 | 687.5 | 4675 | 0.32 | 786.31 | G300E | 1553853.12 | 12.19 | G300E | 1241212.5 | 9.74
342 | Story15 | B15 | 32 MPa RC Beam (27.5 cm x 25 cm) | Beam | 32MPa | Concrete Rectangular | 250 | 275 | 687.5 | 4675 | 0.32 | 786.31 | G300E | 1559112.5 | 12.23 | G300E | 1654950 | 12.99
343 | Story15 | B16 | 32 MPa RC Beam (27.5 cm x 25 cm) | Beam | 32MPa | Concrete Rectangular | 250 | 275 | 687.5 | 4800 | 0.33 | 807.34 | G300E | 2382900 | 18.7 | G300E | 1322525.55 | 10.38
344 | Story15 | B17 | 32 MPa RC Beam (27.5 cm x 25 cm) | Beam | 32MPa | Concrete Rectangular | 250 | 275 | 687.5 | 4675 | 0.32 | 786.31 | G300E | 1436685.94 | 11.27 | G300E | 827475 | 6.49
345 | Story15 | B18 | 32 MPa RC Beam (27.5 cm x 25 cm) | Beam | 32MPa | Concrete Rectangular | 250 | 275 | 687.5 | 4800 | 0.33 | 807.34 | G300E | 2430900 | 19.07 | G300E | 1322525.55 | 10.38
346 | Story15 | B19 | 32 MPa RC Beam (27.5 cm x 25 cm) | Beam | 32MPa | Concrete Rectangular | 250 | 275 | 687.5 | 4675 | 0.32 | 786.31 | G300E | 1588331.25 | 12.46 | G300E | 1241212.5 | 9.74
347 | Story15 | B2 | 32 MPa RC Beam (25 cm x 25 cm) | Beam | 32MPa | Concrete Rectangular | 250 | 250 | 625 | 4675 | 0.29 | 714.83 | G300E | 1350198.44 | 10.59 | G300E | 778387.5 | 6.11
348 | Story15 | B20 | 32 MPa RC Beam (27.5 cm x 25 cm) | Beam | 32MPa | Concrete Rectangular | 250 | 275 | 687.5 | 4675 | 0.32 | 786.31 | G300E | 1588039.06 | 12.46 | G300E | 1241212.5 | 9.74
349 | Story15 | B21 | 32 MPa RC Beam (27.5 cm x 25 cm) | Beam | 32MPa | Concrete Rectangular | 250 | 275 | 687.5 | 4675 | 0.32 | 786.31 | G300E | 2246337.5 | 17.63 | G300E | 921373.84 | 7.23
350 | Story15 | B22 | 32 MPa RC Beam (25 cm x 25 cm) | Beam | 32MPa | Concrete Rectangular | 250 | 250 | 625 | 4675 | 0.29 | 714.83 | G300E | 1414187.5 | 11.1 | G300E | 1101839.06 | 8.65
351 | Story15 | B23 | 32 MPa RC Beam (25 cm x 25 cm) | Beam | 32MPa | Concrete Rectangular | 250 | 250 | 625 | 4675 | 0.29 | 714.83 | G300E | 1412434.38 | 11.08 | G300E | 774881.25 | 6.08
352 | Story15 | B24 | 32 MPa RC Beam (27.5 cm x 25 cm) | Beam | 32MPa | Concrete Rectangular | 250 | 275 | 687.5 | 4675 | 0.32 | 786.31 | G300E | 2014048.44 | 15.8 | G300E | 93744.56 | 0.74
353 | Story15 | B25 | 32 MPa RC Beam (27.5 cm x 25 cm) | Beam | 32MPa | Concrete Rectangular | 250 | 275 | 687.5 | 4675 | 0.32 | 786.31 | G300E | 1436101.56 | 11.27 | G300E | 827475 | 6.49
354 | Story15 | B26 | 32 MPa RC Beam (27.5 cm x 25 cm) | Beam | 32MPa | Concrete Rectangular | 250 | 275 | 687.5 | 4800 | 0.33 | 807.34 | G300E | 2392500 | 18.77 | G300E | 1322525.55 | 10.38
355 | Story15 | B3 | 32 MPa RC Beam (27.5 cm x 25 cm) | Beam | 32MPa | Concrete Rectangular | 250 | 275 | 687.5 | 4675 | 0.32 | 786.31 | G300E | 2231143.75 | 17.51 | G300E | 921831.84 | 7.23
356 | Story15 | B30 | 32 MPa RC Beam (27.5 cm x 25 cm) | Beam | 32MPa | Concrete Rectangular | 250 | 275 | 687.5 | 4675 | 0.32 | 786.31 | G300E | 2368471.88 | 18.58 | G300E | 1288084.78 | 10.11
357 | Story15 | B31 | 32 MPa RC Beam (27.5 cm x 25 cm) | Beam | 32MPa | Concrete Rectangular | 250 | 275 | 687.5 | 4675 | 0.32 | 786.31 | G300E | 1435809.38 | 11.27 | G300E | 827475 | 6.49
358 | Story15 | B32 | 32 MPa RC Beam (27.5 cm x 25 cm) | Beam | 32MPa | Concrete Rectangular | 250 | 275 | 687.5 | 4675 | 0.32 | 786.31 | G300E | 2014340.62 | 15.81 | G300E | 93744.56 | 0.74
359 | Story15 | B33 | 32 MPa RC Beam (25 cm x 25 cm) | Beam | 32MPa | Concrete Rectangular | 250 | 250 | 625 | 4675 | 0.29 | 714.83 | G300E | 1412434.38 | 11.08 | G300E | 774881.25 | 6.08
360 | Story15 | B34 | 32 MPa RC Beam (25 cm x 25 cm) | Beam | 32MPa | Concrete Rectangular | 250 | 250 | 625 | 4675 | 0.29 | 714.83 | G300E | 1414187.5 | 11.1 | G300E | 1101839.06 | 8.65
361 | Story15 | B35 | 32 MPa RC Beam (27.5 cm x 25 cm) | Beam | 32MPa | Concrete Rectangular | 250 | 275 | 687.5 | 4675 | 0.32 | 786.31 | G300E | 2013756.25 | 15.8 | G300E | 93744.56 | 0.74
362 | Story15 | B36 | 32 MPa RC Beam (27.5 cm x 25 cm) | Beam | 32MPa | Concrete Rectangular | 250 | 275 | 687.5 | 4675 | 0.32 | 786.31 | G300E | 1588331.25 | 12.46 | G300E | 1241212.5 | 9.74
363 | Story15 | B37 | 32 MPa RC Beam (27.5 cm x 25 cm) | Beam | 32MPa | Concrete Rectangular | 250 | 275 | 687.5 | 4800 | 0.33 | 807.34 | G300E | 2430300 | 19.07 | G300E | 1322525.55 | 10.38
364 | Story15 | B38 | 32 MPa RC Beam (27.5 cm x 25 cm) | Beam | 32MPa | Concrete Rectangular | 250 | 275 | 687.5 | 4675 | 0.32 | 786.31 | G300E | 2368471.88 | 18.58 | G300E | 1288084.78 | 10.11
365 | Story15 | B4 | 32 MPa RC Beam (25 cm x 25 cm) | Beam | 32MPa | Concrete Rectangular | 250 | 250 | 625 | 4675 | 0.29 | 714.83 | G300E | 1411850 | 11.08 | G300E | 1101839.06 | 8.65
366 | Story15 | B40 | 32 MPa RC Beam (27.5 cm x 25 cm) | Beam | 32MPa | Concrete Rectangular | 250 | 275 | 687.5 | 4675 | 0.32 | 786.31 | G300E | 2368471.88 | 18.58 | G300E | 1288084.78 | 10.11
367 | Story15 | B41 | 32 MPa RC Beam (27.5 cm x 25 cm) | Beam | 32MPa | Concrete Rectangular | 250 | 275 | 687.5 | 4675 | 0.32 | 786.31 | G300E | 2368471.88 | 18.58 | G300E | 1288084.78 | 10.11
368 | Story15 | B42 | 32 MPa RC Beam (27.5 cm x 25 cm) | Beam | 32MPa | Concrete Rectangular | 250 | 275 | 687.5 | 4675 | 0.32 | 786.31 | G300E | 1588039.06 | 12.46 | G300E | 1241212.5 | 9.74
369 | Story15 | B43 | 32 MPa RC Beam (27.5 cm x 25 cm) | Beam | 32MPa | Concrete Rectangular | 250 | 275 | 687.5 | 4675 | 0.32 | 786.31 | G300E | 2014340.62 | 15.81 | G300E | 93744.56 | 0.74
370 | Story15 | B44 | 32 MPa RC Beam (25 cm x 25 cm) | Beam | 32MPa | Concrete Rectangular | 250 | 250 | 625 | 4675 | 0.29 | 714.83 | G300E | 1414187.5 | 11.1 | G300E | 1101839.06 | 8.65
371 | Story15 | B45 | 32 MPa RC Beam (25 cm x 25 cm) | Beam | 32MPa | Concrete Rectangular | 250 | 250 | 625 | 4675 | 0.29 | 714.83 | G300E | 1380585.94 | 10.83 | G300E | 778387.5 | 6.11
372 | Story15 | B46 | 32 MPa RC Beam (27.5 cm x 25 cm) | Beam | 32MPa | Concrete Rectangular | 250 | 275 | 687.5 | 4675 | 0.32 | 786.31 | G300E | 2246337.5 | 17.63 | G300E | 921373.84 | 7.23
373 | Story15 | B47 | 32 MPa RC Beam (27.5 cm x 25 cm) | Beam | 32MPa | Concrete Rectangular | 250 | 275 | 687.5 | 4675 | 0.32 | 786.31 | G300E | 2246337.5 | 17.63 | G300E | 921373.03 | 7.23
374 | Story15 | B48 | 32 MPa RC Beam (27.5 cm x 25 cm) | Beam | 32MPa | Concrete Rectangular | 250 | 275 | 687.5 | 4675 | 0.32 | 786.31 | G300E | 1588039.06 | 12.46 | G300E | 1241212.5 | 9.74
375 | Story15 | B49 | 32 MPa RC Beam (27.5 cm x 25 cm) | Beam | 32MPa | Concrete Rectangular | 250 | 275 | 687.5 | 4675 | 0.32 | 786.31 | G300E | 2014340.62 | 15.81 | G300E | 93744.56 | 0.74
376 | Story15 | B5 | 32 MPa RC Beam (27.5 cm x 25 cm) | Beam | 32MPa | Concrete Rectangular | 250 | 275 | 687.5 | 4675 | 0.32 | 786.31 | G300E | 2013171.88 | 15.8 | G300E | 93744.56 | 0.74
377 | Story15 | B50 | 32 MPa RC Beam (27.5 cm x 25 cm) | Beam | 32MPa | Concrete Rectangular | 250 | 275 | 687.5 | 4675 | 0.32 | 786.31 | G300E | 1435809.38 | 11.27 | G300E | 827475 | 6.49
378 | Story15 | B51 | 32 MPa RC Beam (27.5 cm x 25 cm) | Beam | 32MPa | Concrete Rectangular | 250 | 275 | 687.5 | 4675 | 0.32 | 786.31 | G300E | 2014340.62 | 15.81 | G300E | 93744.56 | 0.74
379 | Story15 | B52 | 32 MPa RC Beam (27.5 cm x 25 cm) | Beam | 32MPa | Concrete Rectangular | 250 | 275 | 687.5 | 4675 | 0.32 | 786.31 | G300E | 1588039.06 | 12.46 | G300E | 1241212.5 | 9.74
380 | Story15 | B53 | 32 MPa RC Beam (27.5 cm x 25 cm) | Beam | 32MPa | Concrete Rectangular | 250 | 275 | 687.5 | 4675 | 0.32 | 786.31 | G300E | 2246337.5 | 17.63 | G300E | 921372.23 | 7.23
381 | Story15 | B54 | 32 MPa RC Beam (27.5 cm x 25 cm) | Beam | 32MPa | Concrete Rectangular | 250 | 275 | 687.5 | 4675 | 0.32 | 786.31 | G300E | 2246337.5 | 17.63 | G300E | 921372.23 | 7.23
382 | Story15 | B55 | 32 MPa RC Beam (25 cm x 25 cm) | Beam | 32MPa | Concrete Rectangular | 250 | 250 | 625 | 4675 | 0.29 | 714.83 | G300E | 1380001.56 | 10.83 | G300E | 778387.5 | 6.11
383 | Story15 | B56 | 32 MPa RC Beam (25 cm x 25 cm) | Beam | 32MPa | Concrete Rectangular | 250 | 250 | 625 | 4675 | 0.29 | 714.83 | G300E | 1380001.56 | 10.83 | G300E | 778387.5 | 6.11
384 | Story15 | B57 | 32 MPa RC Beam (25 cm x 25 cm) | Beam | 32MPa | Concrete Rectangular | 250 | 250 | 625 | 4675 | 0.29 | 714.83 | G300E | 1414187.5 | 11.1 | G300E | 1101839.06 | 8.65
385 | Story15 | B58 | 32 MPa RC Beam (25 cm x 25 cm) | Beam | 32MPa | Concrete Rectangular | 250 | 250 | 625 | 4675 | 0.29 | 714.83 | G300E | 1412434.38 | 11.08 | G300E | 774881.25 | 6.08
386 | Story15 | B59 | 32 MPa RC Beam (25 cm x 25 cm) | Beam | 32MPa | Concrete Rectangular | 250 | 250 | 625 | 4675 | 0.29 | 714.83 | G300E | 1414187.5 | 11.1 | G300E | 1101839.06 | 8.65
387 | Story15 | B6 | 32 MPa RC Beam (25 cm x 25 cm) | Beam | 32MPa | Concrete Rectangular | 250 | 250 | 625 | 4675 | 0.29 | 714.83 | G300E | 1412434.38 | 11.08 | G300E | 774881.25 | 6.08
388 | Story15 | B60 | 32 MPa RC Beam (25 cm x 25 cm) | Beam | 32MPa | Concrete Rectangular | 250 | 250 | 625 | 4675 | 0.29 | 714.83 | G300E | 1380001.56 | 10.83 | G300E | 778387.5 | 6.11
389 | Story15 | B7 | 32 MPa RC Beam (27.5 cm x 25 cm) | Beam | 32MPa | Concrete Rectangular | 250 | 275 | 687.5 | 4675 | 0.32 | 786.31 | G300E | 2013756.25 | 15.8 | G300E | 93744.56 | 0.74
390 | Story15 | B8 | 32 MPa RC Beam (25 cm x 25 cm) | Beam | 32MPa | Concrete Rectangular | 250 | 250 | 625 | 4675 | 0.29 | 714.83 | G300E | 1414187.5 | 11.1 | G300E | 1101839.06 | 8.65
391 | Story15 | B9 | 32 MPa RC Beam (27.5 cm x 25 cm) | Beam | 32MPa | Concrete Rectangular | 250 | 275 | 687.5 | 4675 | 0.32 | 786.31 | G300E | 2246337.5 | 17.63 | G300E | 921373.84 | 7.23
392 | Story16 | B1 | 32 MPa RC Beam (25 cm x 25 cm) | Beam | 32MPa | Concrete Rectangular | 250 | 250 | 625 | 4675 | 0.29 | 714.83 | G300E | 1585993.75 | 12.44 | G300E | 1513239.06 | 11.87
393 | Story16 | B10 | 32 MPa RC Beam (25 cm x 25 cm) | Beam | 32MPa | Concrete Rectangular | 250 | 250 | 625 | 4675 | 0.29 | 714.83 | G300E | 1584240.62 | 12.43 | G300E | 1514115.62 | 11.88
394 | Story16 | B11 | 32 MPa RC Beam (25 cm x 25 cm) | Beam | 32MPa | Concrete Rectangular | 250 | 250 | 625 | 4675 | 0.29 | 714.83 | G300E | 1583948.44 | 12.43 | G300E | 1514115.62 | 11.88
395 | Story16 | B12 | 32 MPa RC Beam (25 cm x 25 cm) | Beam | 32MPa | Concrete Rectangular | 250 | 250 | 625 | 4675 | 0.29 | 714.83 | G300E | 1446035.94 | 11.35 | G300E | 778387.5 | 6.11
396 | Story16 | B13 | 32 MPa RC Beam (27.5 cm x 25 cm) | Beam | 32MPa | Concrete Rectangular | 250 | 275 | 687.5 | 4675 | 0.32 | 786.31 | G300E | 1916750 | 15.04 | G300E | 507482.06 | 3.98
397 | Story16 | B14 | 32 MPa RC Beam (27.5 cm x 25 cm) | Beam | 32MPa | Concrete Rectangular | 250 | 275 | 687.5 | 4675 | 0.32 | 786.31 | G300E | 1674234.38 | 13.14 | G300E | 1654950 | 12.99
398 | Story16 | B15 | 32 MPa RC Beam (27.5 cm x 25 cm) | Beam | 32MPa | Concrete Rectangular | 250 | 275 | 687.5 | 4675 | 0.32 | 786.31 | G300E | 1674234.38 | 13.14 | G300E | 1654950 | 12.99
399 | Story16 | B16 | 32 MPa RC Beam (27.5 cm x 25 cm) | Beam | 32MPa | Concrete Rectangular | 250 | 275 | 687.5 | 4800 | 0.33 | 807.34 | G300E | 2352600 | 18.46 | G300E | 1322525.55 | 10.38
400 | Story16 | B17 | 32 MPa RC Beam (27.5 cm x 25 cm) | Beam | 32MPa | Concrete Rectangular | 250 | 275 | 687.5 | 4675 | 0.32 | 786.31 | G300E | 1500382.81 | 11.77 | G300E | 827475 | 6.49
401 | Story16 | B18 | 32 MPa RC Beam (27.5 cm x 25 cm) | Beam | 32MPa | Concrete Rectangular | 250 | 275 | 687.5 | 4800 | 0.33 | 807.34 | G300E | 2353500 | 18.47 | G300E | 1322525.55 | 10.38
402 | Story16 | B19 | 32 MPa RC Beam (27.5 cm x 25 cm) | Beam | 32MPa | Concrete Rectangular | 250 | 275 | 687.5 | 4675 | 0.32 | 786.31 | G300E | 1674526.56 | 13.14 | G300E | 1678386.14 | 13.17
403 | Story16 | B2 | 32 MPa RC Beam (25 cm x 25 cm) | Beam | 32MPa | Concrete Rectangular | 250 | 250 | 625 | 4675 | 0.29 | 714.83 | G300E | 1585993.75 | 12.44 | G300E | 1513239.06 | 11.87
404 | Story16 | B20 | 32 MPa RC Beam (27.5 cm x 25 cm) | Beam | 32MPa | Concrete Rectangular | 250 | 275 | 687.5 | 4675 | 0.32 | 786.31 | G300E | 1674234.38 | 13.14 | G300E | 1678386.14 | 13.17
405 | Story16 | B21 | 32 MPa RC Beam (27.5 cm x 25 cm) | Beam | 32MPa | Concrete Rectangular | 250 | 275 | 687.5 | 4675 | 0.32 | 786.31 | G300E | 1917626.56 | 15.05 | G300E | 507482.06 | 3.98
406 | Story16 | B22 | 32 MPa RC Beam (25 cm x 25 cm) | Beam | 32MPa | Concrete Rectangular | 250 | 250 | 625 | 4675 | 0.29 | 714.83 | G300E | 1446035.94 | 11.35 | G300E | 778387.5 | 6.11
407 | Story16 | B23 | 32 MPa RC Beam (25 cm x 25 cm) | Beam | 32MPa | Concrete Rectangular | 250 | 250 | 625 | 4675 | 0.29 | 714.83 | G300E | 1432887.5 | 11.24 | G300E | 778387.5 | 6.11
408 | Story16 | B24 | 32 MPa RC Beam (27.5 cm x 25 cm) | Beam | 32MPa | Concrete Rectangular | 250 | 275 | 687.5 | 4675 | 0.32 | 786.31 | G300E | 2016970.31 | 15.83 | G300E | 70308.42 | 0.55
409 | Story16 | B25 | 32 MPa RC Beam (27.5 cm x 25 cm) | Beam | 32MPa | Concrete Rectangular | 250 | 275 | 687.5 | 4675 | 0.32 | 786.31 | G300E | 1500382.81 | 11.77 | G300E | 827475 | 6.49
410 | Story16 | B26 | 32 MPa RC Beam (27.5 cm x 25 cm) | Beam | 32MPa | Concrete Rectangular | 250 | 275 | 687.5 | 4800 | 0.33 | 807.34 | G300E | 2352300 | 18.46 | G300E | 1322525.55 | 10.38
411 | Story16 | B3 | 32 MPa RC Beam (27.5 cm x 25 cm) | Beam | 32MPa | Concrete Rectangular | 250 | 275 | 687.5 | 4675 | 0.32 | 786.31 | G300E | 1916750 | 15.04 | G300E | 507482.06 | 3.98
412 | Story16 | B30 | 32 MPa RC Beam (27.5 cm x 25 cm) | Beam | 32MPa | Concrete Rectangular | 250 | 275 | 687.5 | 4675 | 0.32 | 786.31 | G300E | 2292503.12 | 17.99 | G300E | 1288084.78 | 10.11
413 | Story16 | B31 | 32 MPa RC Beam (27.5 cm x 25 cm) | Beam | 32MPa | Concrete Rectangular | 250 | 275 | 687.5 | 4675 | 0.32 | 786.31 | G300E | 1499506.25 | 11.77 | G300E | 827475 | 6.49
414 | Story16 | B32 | 32 MPa RC Beam (27.5 cm x 25 cm) | Beam | 32MPa | Concrete Rectangular | 250 | 275 | 687.5 | 4675 | 0.32 | 786.31 | G300E | 2015801.56 | 15.82 | G300E | 70308.42 | 0.55
415 | Story16 | B33 | 32 MPa RC Beam (25 cm x 25 cm) | Beam | 32MPa | Concrete Rectangular | 250 | 250 | 625 | 4675 | 0.29 | 714.83 | G300E | 1434056.25 | 11.25 | G300E | 778387.5 | 6.11
416 | Story16 | B34 | 32 MPa RC Beam (25 cm x 25 cm) | Beam | 32MPa | Concrete Rectangular | 250 | 250 | 625 | 4675 | 0.29 | 714.83 | G300E | 1446035.94 | 11.35 | G300E | 778387.5 | 6.11
417 | Story16 | B35 | 32 MPa RC Beam (27.5 cm x 25 cm) | Beam | 32MPa | Concrete Rectangular | 250 | 275 | 687.5 | 4675 | 0.32 | 786.31 | G300E | 2014340.62 | 15.81 | G300E | 70308.42 | 0.55
418 | Story16 | B36 | 32 MPa RC Beam (27.5 cm x 25 cm) | Beam | 32MPa | Concrete Rectangular | 250 | 275 | 687.5 | 4675 | 0.32 | 786.31 | G300E | 1674526.56 | 13.14 | G300E | 1678386.14 | 13.17
419 | Story16 | B37 | 32 MPa RC Beam (27.5 cm x 25 cm) | Beam | 32MPa | Concrete Rectangular | 250 | 275 | 687.5 | 4800 | 0.33 | 807.34 | G300E | 2353800 | 18.47 | G300E | 1322525.55 | 10.38
420 | Story16 | B38 | 32 MPa RC Beam (27.5 cm x 25 cm) | Beam | 32MPa | Concrete Rectangular | 250 | 275 | 687.5 | 4675 | 0.32 | 786.31 | G300E | 2292503.12 | 17.99 | G300E | 1288084.78 | 10.11
421 | Story16 | B4 | 32 MPa RC Beam (25 cm x 25 cm) | Beam | 32MPa | Concrete Rectangular | 250 | 250 | 625 | 4675 | 0.29 | 714.83 | G300E | 1445743.75 | 11.34 | G300E | 778387.5 | 6.11
422 | Story16 | B40 | 32 MPa RC Beam (27.5 cm x 25 cm) | Beam | 32MPa | Concrete Rectangular | 250 | 275 | 687.5 | 4675 | 0.32 | 786.31 | G300E | 2292503.12 | 17.99 | G300E | 1288084.78 | 10.11
423 | Story16 | B41 | 32 MPa RC Beam (27.5 cm x 25 cm) | Beam | 32MPa | Concrete Rectangular | 250 | 275 | 687.5 | 4675 | 0.32 | 786.31 | G300E | 2292503.12 | 17.99 | G300E | 1288084.78 | 10.11
424 | Story16 | B42 | 32 MPa RC Beam (27.5 cm x 25 cm) | Beam | 32MPa | Concrete Rectangular | 250 | 275 | 687.5 | 4675 | 0.32 | 786.31 | G300E | 1674234.38 | 13.14 | G300E | 1678386.14 | 13.17
425 | Story16 | B43 | 32 MPa RC Beam (27.5 cm x 25 cm) | Beam | 32MPa | Concrete Rectangular | 250 | 275 | 687.5 | 4675 | 0.32 | 786.31 | G300E | 2015801.56 | 15.82 | G300E | 70308.42 | 0.55
426 | Story16 | B44 | 32 MPa RC Beam (25 cm x 25 cm) | Beam | 32MPa | Concrete Rectangular | 250 | 250 | 625 | 4675 | 0.29 | 714.83 | G300E | 1446035.94 | 11.35 | G300E | 778387.5 | 6.11
427 | Story16 | B45 | 32 MPa RC Beam (25 cm x 25 cm) | Beam | 32MPa | Concrete Rectangular | 250 | 250 | 625 | 4675 | 0.29 | 714.83 | G300E | 1584240.62 | 12.43 | G300E | 1514115.62 | 11.88
428 | Story16 | B46 | 32 MPa RC Beam (27.5 cm x 25 cm) | Beam | 32MPa | Concrete Rectangular | 250 | 275 | 687.5 | 4675 | 0.32 | 786.31 | G300E | 1917626.56 | 15.05 | G300E | 507482.06 | 3.98
429 | Story16 | B47 | 32 MPa RC Beam (27.5 cm x 25 cm) | Beam | 32MPa | Concrete Rectangular | 250 | 275 | 687.5 | 4675 | 0.32 | 786.31 | G300E | 1917626.56 | 15.05 | G300E | 507482.06 | 3.98
430 | Story16 | B48 | 32 MPa RC Beam (27.5 cm x 25 cm) | Beam | 32MPa | Concrete Rectangular | 250 | 275 | 687.5 | 4675 | 0.32 | 786.31 | G300E | 1674526.56 | 13.14 | G300E | 1678386.14 | 13.17
431 | Story16 | B49 | 32 MPa RC Beam (27.5 cm x 25 cm) | Beam | 32MPa | Concrete Rectangular | 250 | 275 | 687.5 | 4675 | 0.32 | 786.31 | G300E | 2015801.56 | 15.82 | G300E | 70308.42 | 0.55
432 | Story16 | B5 | 32 MPa RC Beam (27.5 cm x 25 cm) | Beam | 32MPa | Concrete Rectangular | 250 | 275 | 687.5 | 4675 | 0.32 | 786.31 | G300E | 2016970.31 | 15.83 | G300E | 70308.42 | 0.55
433 | Story16 | B50 | 32 MPa RC Beam (27.5 cm x 25 cm) | Beam | 32MPa | Concrete Rectangular | 250 | 275 | 687.5 | 4675 | 0.32 | 786.31 | G300E | 1499506.25 | 11.77 | G300E | 827475 | 6.49
434 | Story16 | B51 | 32 MPa RC Beam (27.5 cm x 25 cm) | Beam | 32MPa | Concrete Rectangular | 250 | 275 | 687.5 | 4675 | 0.32 | 786.31 | G300E | 2015801.56 | 15.82 | G300E | 70308.42 | 0.55
435 | Story16 | B52 | 32 MPa RC Beam (27.5 cm x 25 cm) | Beam | 32MPa | Concrete Rectangular | 250 | 275 | 687.5 | 4675 | 0.32 | 786.31 | G300E | 1674526.56 | 13.14 | G300E | 1678386.14 | 13.17
436 | Story16 | B53 | 32 MPa RC Beam (27.5 cm x 25 cm) | Beam | 32MPa | Concrete Rectangular | 250 | 275 | 687.5 | 4675 | 0.32 | 786.31 | G300E | 1917626.56 | 15.05 | G300E | 507482.06 | 3.98
437 | Story16 | B54 | 32 MPa RC Beam (27.5 cm x 25 cm) | Beam | 32MPa | Concrete Rectangular | 250 | 275 | 687.5 | 4675 | 0.32 | 786.31 | G300E | 1917626.56 | 15.05 | G300E | 507482.06 | 3.98
438 | Story16 | B55 | 32 MPa RC Beam (25 cm x 25 cm) | Beam | 32MPa | Concrete Rectangular | 250 | 250 | 625 | 4675 | 0.29 | 714.83 | G300E | 1583948.44 | 12.43 | G300E | 1514115.62 | 11.88
439 | Story16 | B56 | 32 MPa RC Beam (25 cm x 25 cm) | Beam | 32MPa | Concrete Rectangular | 250 | 250 | 625 | 4675 | 0.29 | 714.83 | G300E | 1583948.44 | 12.43 | G300E | 1514115.62 | 11.88
440 | Story16 | B57 | 32 MPa RC Beam (25 cm x 25 cm) | Beam | 32MPa | Concrete Rectangular | 250 | 250 | 625 | 4675 | 0.29 | 714.83 | G300E | 1446035.94 | 11.35 | G300E | 778387.5 | 6.11
441 | Story16 | B58 | 32 MPa RC Beam (25 cm x 25 cm) | Beam | 32MPa | Concrete Rectangular | 250 | 250 | 625 | 4675 | 0.29 | 714.83 | G300E | 1434056.25 | 11.25 | G300E | 778387.5 | 6.11
442 | Story16 | B59 | 32 MPa RC Beam (25 cm x 25 cm) | Beam | 32MPa | Concrete Rectangular | 250 | 250 | 625 | 4675 | 0.29 | 714.83 | G300E | 1446035.94 | 11.35 | G300E | 778387.5 | 6.11
443 | Story16 | B6 | 32 MPa RC Beam (25 cm x 25 cm) | Beam | 32MPa | Concrete Rectangular | 250 | 250 | 625 | 4675 | 0.29 | 714.83 | G300E | 1432887.5 | 11.24 | G300E | 778387.5 | 6.11
444 | Story16 | B60 | 32 MPa RC Beam (25 cm x 25 cm) | Beam | 32MPa | Concrete Rectangular | 250 | 250 | 625 | 4675 | 0.29 | 714.83 | G300E | 1583948.44 | 12.43 | G300E | 1514115.62 | 11.88
445 | Story16 | B7 | 32 MPa RC Beam (27.5 cm x 25 cm) | Beam | 32MPa | Concrete Rectangular | 250 | 275 | 687.5 | 4675 | 0.32 | 786.31 | G300E | 2014340.62 | 15.81 | G300E | 70308.42 | 0.55
446 | Story16 | B8 | 32 MPa RC Beam (25 cm x 25 cm) | Beam | 32MPa | Concrete Rectangular | 250 | 250 | 625 | 4675 | 0.29 | 714.83 | G300E | 1446035.94 | 11.35 | G300E | 778387.5 | 6.11
447 | Story16 | B9 | 32 MPa RC Beam (27.5 cm x 25 cm) | Beam | 32MPa | Concrete Rectangular | 250 | 275 | 687.5 | 4675 | 0.32 | 786.31 | G300E | 1917626.56 | 15.05 | G300E | 507482.06 | 3.98
448 | Story2 | B1 | 32 MPa RC Beam (25 cm x 25 cm) | Beam | 32MPa | Concrete Rectangular | 250 | 250 | 625 | 4587.5 | 0.29 | 701.45 | G300E | 1257630.36 | 9.87 | G300E | 654701.79 | 5.14
449 | Story2 | B10 | 32 MPa RC Beam (25 cm x 25 cm) | Beam | 32MPa | Concrete Rectangular | 250 | 250 | 625 | 4587.5 | 0.29 | 701.45 | G300E | 1301866.96 | 10.21 | G300E | 654701.79 | 5.14
450 | Story2 | B11 | 32 MPa RC Beam (25 cm x 25 cm) | Beam | 32MPa | Concrete Rectangular | 250 | 250 | 625 | 4587.5 | 0.29 | 701.45 | G300E | 1301866.96 | 10.21 | G300E | 654701.79 | 5.14
451 | Story2 | B12 | 32 MPa RC Beam (25 cm x 25 cm) | Beam | 32MPa | Concrete Rectangular | 250 | 250 | 625 | 4587.5 | 0.29 | 701.45 | G300E | 1056042.5 | 8.29 | G300E | 837040.6 | 6.57
452 | Story2 | B13 | 32 MPa RC Beam (25 cm x 25 cm) | Beam | 32MPa | Concrete Rectangular | 250 | 250 | 625 | 4587.5 | 0.29 | 701.45 | G300E | 1690493.75 | 13.26 | G300E | 460361.36 | 3.61
453 | Story2 | B14 | 32 MPa RC Beam (25 cm x 25 cm) | Beam | 32MPa | Concrete Rectangular | 250 | 250 | 625 | 4587.5 | 0.29 | 701.45 | G300E | 1595794.64 | 12.52 | G300E | 23893.5 | 0.19
454 | Story2 | B15 | 32 MPa RC Beam (25 cm x 25 cm) | Beam | 32MPa | Concrete Rectangular | 250 | 250 | 625 | 4587.5 | 0.29 | 701.45 | G300E | 1603986.61 | 12.59 | G300E | 23893.5 | 0.19
455 | Story2 | B16 | 32 MPa RC Beam (25 cm x 25 cm) | Beam | 32MPa | Concrete Rectangular | 250 | 250 | 625 | 4800 | 0.3 | 733.94 | G300E | 1711040 | 13.43 | G300E | 532800 | 4.18
456 | Story2 | B17 | 32 MPa RC Beam (25 cm x 25 cm) | Beam | 32MPa | Concrete Rectangular | 250 | 250 | 625 | 4587.5 | 0.29 | 701.45 | G300E | 1614144.64 | 12.67 | G300E | 436467.86 | 3.42
457 | Story2 | B18 | 32 MPa RC Beam (25 cm x 25 cm) | Beam | 32MPa | Concrete Rectangular | 250 | 250 | 625 | 4800 | 0.3 | 733.94 | G300E | 1763840 | 13.84 | G300E | 532800 | 4.18
458 | Story2 | B19 | 32 MPa RC Beam (25 cm x 25 cm) | Beam | 32MPa | Concrete Rectangular | 250 | 250 | 625 | 4587.5 | 0.29 | 701.45 | G300E | 1637082.14 | 12.85 | G300E | 47787 | 0.37
459 | Story2 | B2 | 32 MPa RC Beam (25 cm x 25 cm) | Beam | 32MPa | Concrete Rectangular | 250 | 250 | 625 | 4587.5 | 0.29 | 701.45 | G300E | 1265166.96 | 9.93 | G300E | 654701.79 | 5.14
460 | Story2 | B20 | 32 MPa RC Beam (25 cm x 25 cm) | Beam | 32MPa | Concrete Rectangular | 250 | 250 | 625 | 4587.5 | 0.29 | 701.45 | G300E | 1637082.14 | 12.85 | G300E | 47787 | 0.37
461 | Story2 | B21 | 32 MPa RC Beam (25 cm x 25 cm) | Beam | 32MPa | Concrete Rectangular | 250 | 250 | 625 | 4587.5 | 0.29 | 701.45 | G300E | 1722933.93 | 13.52 | G300E | 375137.9 | 2.94
462 | Story2 | B22 | 32 MPa RC Beam (25 cm x 25 cm) | Beam | 32MPa | Concrete Rectangular | 250 | 250 | 625 | 4587.5 | 0.29 | 701.45 | G300E | 1056042.5 | 8.29 | G300E | 837040.6 | 6.57
463 | Story2 | B23 | 32 MPa RC Beam (25 cm x 25 cm) | Beam | 32MPa | Concrete Rectangular | 250 | 250 | 625 | 4587.5 | 0.29 | 701.45 | G300E | 1228794.64 | 9.64 | G300E | 654701.79 | 5.14
464 | Story2 | B24 | 32 MPa RC Beam (25 cm x 25 cm) | Beam | 32MPa | Concrete Rectangular | 250 | 250 | 625 | 4587.5 | 0.29 | 701.45 | G300E | 1621681.25 | 12.72 | G300E | 351244.4 | 2.76
465 | Story2 | B25 | 32 MPa RC Beam (25 cm x 25 cm) | Beam | 32MPa | Concrete Rectangular | 250 | 250 | 625 | 4587.5 | 0.29 | 701.45 | G300E | 1613489.29 | 12.66 | G300E | 436467.86 | 3.42
466 | Story2 | B26 | 32 MPa RC Beam (25 cm x 25 cm) | Beam | 32MPa | Concrete Rectangular | 250 | 250 | 625 | 4800 | 0.3 | 733.94 | G300E | 1719040 | 13.49 | G300E | 532800 | 4.18
467 | Story2 | B3 | 32 MPa RC Beam (25 cm x 25 cm) | Beam | 32MPa | Concrete Rectangular | 250 | 250 | 625 | 4587.5 | 0.29 | 701.45 | G300E | 1682957.14 | 13.21 | G300E | 460361.36 | 3.61
468 | Story2 | B30 | 32 MPa RC Beam (25 cm x 25 cm) | Beam | 32MPa | Concrete Rectangular | 250 | 250 | 625 | 4587.5 | 0.29 | 701.45 | G300E | 1685753.33 | 13.23 | G300E | 509212.5 | 4
469 | Story2 | B31 | 32 MPa RC Beam (25 cm x 25 cm) | Beam | 32MPa | Concrete Rectangular | 250 | 250 | 625 | 4587.5 | 0.29 | 701.45 | G300E | 1614144.64 | 12.67 | G300E | 436467.86 | 3.42
470 | Story2 | B32 | 32 MPa RC Beam (25 cm x 25 cm) | Beam | 32MPa | Concrete Rectangular | 250 | 250 | 625 | 4587.5 | 0.29 | 701.45 | G300E | 1622008.93 | 12.73 | G300E | 351244.4 | 2.76
471 | Story2 | B33 | 32 MPa RC Beam (25 cm x 25 cm) | Beam | 32MPa | Concrete Rectangular | 250 | 250 | 625 | 4587.5 | 0.29 | 701.45 | G300E | 1228794.64 | 9.64 | G300E | 654701.79 | 5.14
472 | Story2 | B34 | 32 MPa RC Beam (25 cm x 25 cm) | Beam | 32MPa | Concrete Rectangular | 250 | 250 | 625 | 4587.5 | 0.29 | 701.45 | G300E | 1056042.5 | 8.29 | G300E | 837040.6 | 6.57
473 | Story2 | B35 | 32 MPa RC Beam (25 cm x 25 cm) | Beam | 32MPa | Concrete Rectangular | 250 | 250 | 625 | 4587.5 | 0.29 | 701.45 | G300E | 1622008.93 | 12.73 | G300E | 351244.4 | 2.76
474 | Story2 | B36 | 32 MPa RC Beam (25 cm x 25 cm) | Beam | 32MPa | Concrete Rectangular | 250 | 250 | 625 | 4587.5 | 0.29 | 701.45 | G300E | 1637082.14 | 12.85 | G300E | 47787 | 0.37
475 | Story2 | B37 | 32 MPa RC Beam (25 cm x 25 cm) | Beam | 32MPa | Concrete Rectangular | 250 | 250 | 625 | 4800 | 0.3 | 733.94 | G300E | 1763840 | 13.84 | G300E | 532800 | 4.18
476 | Story2 | B38 | 32 MPa RC Beam (25 cm x 25 cm) | Beam | 32MPa | Concrete Rectangular | 250 | 250 | 625 | 4587.5 | 0.29 | 701.45 | G300E | 1685753.33 | 13.23 | G300E | 509212.5 | 4
477 | Story2 | B4 | 32 MPa RC Beam (25 cm x 25 cm) | Beam | 32MPa | Concrete Rectangular | 250 | 250 | 625 | 4587.5 | 0.29 | 701.45 | G300E | 1056042.5 | 8.29 | G300E | 837040.6 | 6.57
478 | Story2 | B40 | 32 MPa RC Beam (25 cm x 25 cm) | Beam | 32MPa | Concrete Rectangular | 250 | 250 | 625 | 4587.5 | 0.29 | 701.45 | G300E | 1685753.33 | 13.23 | G300E | 509212.5 | 4
479 | Story2 | B41 | 32 MPa RC Beam (25 cm x 25 cm) | Beam | 32MPa | Concrete Rectangular | 250 | 250 | 625 | 4587.5 | 0.29 | 701.45 | G300E | 1685753.33 | 13.23 | G300E | 509212.5 | 4
480 | Story2 | B42 | 32 MPa RC Beam (25 cm x 25 cm) | Beam | 32MPa | Concrete Rectangular | 250 | 250 | 625 | 4587.5 | 0.29 | 701.45 | G300E | 1637082.14 | 12.85 | G300E | 47787 | 0.37
481 | Story2 | B43 | 32 MPa RC Beam (25 cm x 25 cm) | Beam | 32MPa | Concrete Rectangular | 250 | 250 | 625 | 4587.5 | 0.29 | 701.45 | G300E | 1622008.93 | 12.73 | G300E | 351244.4 | 2.76
482 | Story2 | B44 | 32 MPa RC Beam (25 cm x 25 cm) | Beam | 32MPa | Concrete Rectangular | 250 | 250 | 625 | 4587.5 | 0.29 | 701.45 | G300E | 1056042.5 | 8.29 | G300E | 837040.6 | 6.57
483 | Story2 | B45 | 32 MPa RC Beam (25 cm x 25 cm) | Beam | 32MPa | Concrete Rectangular | 250 | 250 | 625 | 4587.5 | 0.29 | 701.45 | G300E | 1301866.96 | 10.21 | G300E | 654701.79 | 5.14
484 | Story2 | B46 | 32 MPa RC Beam (25 cm x 25 cm) | Beam | 32MPa | Concrete Rectangular | 250 | 250 | 625 | 4587.5 | 0.29 | 701.45 | G300E | 1722933.93 | 13.52 | G300E | 375137.9 | 2.94
485 | Story2 | B47 | 32 MPa RC Beam (25 cm x 25 cm) | Beam | 32MPa | Concrete Rectangular | 250 | 250 | 625 | 4587.5 | 0.29 | 701.45 | G300E | 1722933.93 | 13.52 | G300E | 375137.9 | 2.94
486 | Story2 | B48 | 32 MPa RC Beam (25 cm x 25 cm) | Beam | 32MPa | Concrete Rectangular | 250 | 250 | 625 | 4587.5 | 0.29 | 701.45 | G300E | 1637082.14 | 12.85 | G300E | 47787 | 0.37
487 | Story2 | B49 | 32 MPa RC Beam (25 cm x 25 cm) | Beam | 32MPa | Concrete Rectangular | 250 | 250 | 625 | 4587.5 | 0.29 | 701.45 | G300E | 1622008.93 | 12.73 | G300E | 351244.4 | 2.76
488 | Story2 | B5 | 32 MPa RC Beam (25 cm x 25 cm) | Beam | 32MPa | Concrete Rectangular | 250 | 250 | 625 | 4587.5 | 0.29 | 701.45 | G300E | 1620698.21 | 12.72 | G300E | 351244.4 | 2.76
489 | Story2 | B50 | 32 MPa RC Beam (25 cm x 25 cm) | Beam | 32MPa | Concrete Rectangular | 250 | 250 | 625 | 4587.5 | 0.29 | 701.45 | G300E | 1614144.64 | 12.67 | G300E | 436467.86 | 3.42
490 | Story2 | B51 | 32 MPa RC Beam (25 cm x 25 cm) | Beam | 32MPa | Concrete Rectangular | 250 | 250 | 625 | 4587.5 | 0.29 | 701.45 | G300E | 1622008.93 | 12.73 | G300E | 351244.4 | 2.76
491 | Story2 | B52 | 32 MPa RC Beam (25 cm x 25 cm) | Beam | 32MPa | Concrete Rectangular | 250 | 250 | 625 | 4587.5 | 0.29 | 701.45 | G300E | 1637082.14 | 12.85 | G300E | 47787 | 0.37
492 | Story2 | B53 | 32 MPa RC Beam (25 cm x 25 cm) | Beam | 32MPa | Concrete Rectangular | 250 | 250 | 625 | 4587.5 | 0.29 | 701.45 | G300E | 1722933.93 | 13.52 | G300E | 375137.9 | 2.94
493 | Story2 | B54 | 32 MPa RC Beam (25 cm x 25 cm) | Beam | 32MPa | Concrete Rectangular | 250 | 250 | 625 | 4587.5 | 0.29 | 701.45 | G300E | 1722933.93 | 13.52 | G300E | 375137.9 | 2.94
494 | Story2 | B55 | 32 MPa RC Beam (25 cm x 25 cm) | Beam | 32MPa | Concrete Rectangular | 250 | 250 | 625 | 4587.5 | 0.29 | 701.45 | G300E | 1301866.96 | 10.21 | G300E | 654701.79 | 5.14
495 | Story2 | B56 | 32 MPa RC Beam (25 cm x 25 cm) | Beam | 32MPa | Concrete Rectangular | 250 | 250 | 625 | 4587.5 | 0.29 | 701.45 | G300E | 1301866.96 | 10.21 | G300E | 654701.79 | 5.14
496 | Story2 | B57 | 32 MPa RC Beam (25 cm x 25 cm) | Beam | 32MPa | Concrete Rectangular | 250 | 250 | 625 | 4587.5 | 0.29 | 701.45 | G300E | 1056042.5 | 8.29 | G300E | 837040.6 | 6.57
497 | Story2 | B58 | 32 MPa RC Beam (25 cm x 25 cm) | Beam | 32MPa | Concrete Rectangular | 250 | 250 | 625 | 4587.5 | 0.29 | 701.45 | G300E | 1228794.64 | 9.64 | G300E | 654701.79 | 5.14
498 | Story2 | B59 | 32 MPa RC Beam (25 cm x 25 cm) | Beam | 32MPa | Concrete Rectangular | 250 | 250 | 625 | 4587.5 | 0.29 | 701.45 | G300E | 1056042.5 | 8.29 | G300E | 837040.6 | 6.57
499 | Story2 | B6 | 32 MPa RC Beam (25 cm x 25 cm) | Beam | 32MPa | Concrete Rectangular | 250 | 250 | 625 | 4587.5 | 0.29 | 701.45 | G300E | 1228794.64 | 9.64 | G300E | 654701.79 | 5.14
500 | Story2 | B60 | 32 MPa RC Beam (25 cm x 25 cm) | Beam | 32MPa | Concrete Rectangular | 250 | 250 | 625 | 4587.5 | 0.29 | 701.45 | G300E | 1301866.96 | 10.21 | G300E | 654701.79 | 5.14
501 | Story2 | B7 | 32 MPa RC Beam (25 cm x 25 cm) | Beam | 32MPa | Concrete Rectangular | 250 | 250 | 625 | 4587.5 | 0.29 | 701.45 | G300E | 1622008.93 | 12.73 | G300E | 351244.4 | 2.76
502 | Story2 | B8 | 32 MPa RC Beam (25 cm x 25 cm) | Beam | 32MPa | Concrete Rectangular | 250 | 250 | 625 | 4587.5 | 0.29 | 701.45 | G300E | 1056042.5 | 8.29 | G300E | 837040.6 | 6.57
503 | Story2 | B9 | 32 MPa RC Beam (25 cm x 25 cm) | Beam | 32MPa | Concrete Rectangular | 250 | 250 | 625 | 4587.5 | 0.29 | 701.45 | G300E | 1722933.93 | 13.52 | G300E | 375137.9 | 2.94
504 | Story3 | B1 | 32 MPa RC Beam (25 cm x 25 cm) | Beam | 32MPa | Concrete Rectangular | 250 | 250 | 625 | 4600 | 0.29 | 703.36 | G300E | 1245285.71 | 9.77 | G300E | 656485.71 | 5.15
505 | Story3 | B10 | 32 MPa RC Beam (25 cm x 25 cm) | Beam | 32MPa | Concrete Rectangular | 250 | 250 | 625 | 4600 | 0.29 | 703.36 | G300E | 1287014.29 | 10.1 | G300E | 656485.71 | 5.15
506 | Story3 | B11 | 32 MPa RC Beam (25 cm x 25 cm) | Beam | 32MPa | Concrete Rectangular | 250 | 250 | 625 | 4600 | 0.29 | 703.36 | G300E | 1287014.29 | 10.1 | G300E | 656485.71 | 5.15
507 | Story3 | B12 | 32 MPa RC Beam (25 cm x 25 cm) | Beam | 32MPa | Concrete Rectangular | 250 | 250 | 625 | 4600 | 0.29 | 703.36 | G300E | 1221628.57 | 9.59 | G300E | 656485.71 | 5.15
508 | Story3 | B13 | 32 MPa RC Beam (25 cm x 25 cm) | Beam | 32MPa | Concrete Rectangular | 250 | 250 | 625 | 4600 | 0.29 | 703.36 | G300E | 1836057.14 | 14.41 | G300E | 23958.61 | 0.19
509 | Story3 | B14 | 32 MPa RC Beam (25 cm x 25 cm) | Beam | 32MPa | Concrete Rectangular | 250 | 250 | 625 | 4600 | 0.29 | 703.36 | G300E | 1668485.71 | 13.09 | G300E | 23958.61 | 0.19
510 | Story3 | B15 | 32 MPa RC Beam (25 cm x 25 cm) | Beam | 32MPa | Concrete Rectangular | 250 | 250 | 625 | 4600 | 0.29 | 703.36 | G300E | 1676700 | 13.16 | G300E | 23958.61 | 0.19
511 | Story3 | B16 | 32 MPa RC Beam (25 cm x 25 cm) | Beam | 32MPa | Concrete Rectangular | 250 | 250 | 625 | 4800 | 0.3 | 733.94 | G300E | 1796800 | 14.1 | G300E | 532800 | 4.18
512 | Story3 | B17 | 32 MPa RC Beam (25 cm x 25 cm) | Beam | 32MPa | Concrete Rectangular | 250 | 250 | 625 | 4600 | 0.29 | 703.36 | G300E | 1526214.29 | 11.98 | G300E | 0 | 0
513 | Story3 | B18 | 32 MPa RC Beam (25 cm x 25 cm) | Beam | 32MPa | Concrete Rectangular | 250 | 250 | 625 | 4800 | 0.3 | 733.94 | G300E | 1793920 | 14.08 | G300E | 532800 | 4.18
514 | Story3 | B19 | 32 MPa RC Beam (25 cm x 25 cm) | Beam | 32MPa | Concrete Rectangular | 250 | 250 | 625 | 4600 | 0.29 | 703.36 | G300E | 1712185.71 | 13.43 | G300E | 47917.21 | 0.38
515 | Story3 | B2 | 32 MPa RC Beam (25 cm x 25 cm) | Beam | 32MPa | Concrete Rectangular | 250 | 250 | 625 | 4600 | 0.29 | 703.36 | G300E | 1251528.57 | 9.82 | G300E | 656485.71 | 5.15
516 | Story3 | B20 | 32 MPa RC Beam (25 cm x 25 cm) | Beam | 32MPa | Concrete Rectangular | 250 | 250 | 625 | 4600 | 0.29 | 703.36 | G300E | 1712185.71 | 13.43 | G300E | 47917.21 | 0.38
517 | Story3 | B21 | 32 MPa RC Beam (25 cm x 25 cm) | Beam | 32MPa | Concrete Rectangular | 250 | 250 | 625 | 4600 | 0.29 | 703.36 | G300E | 1868257.14 | 14.66 | G300E | 47917.21 | 0.38
518 | Story3 | B22 | 32 MPa RC Beam (25 cm x 25 cm) | Beam | 32MPa | Concrete Rectangular | 250 | 250 | 625 | 4600 | 0.29 | 703.36 | G300E | 1222614.29 | 9.59 | G300E | 656485.71 | 5.15
519 | Story3 | B23 | 32 MPa RC Beam (25 cm x 25 cm) | Beam | 32MPa | Concrete Rectangular | 250 | 250 | 625 | 4600 | 0.29 | 703.36 | G300E | 1100057.14 | 8.63 | G300E | 1473314.29 | 11.56
520 | Story3 | B24 | 32 MPa RC Beam (25 cm x 25 cm) | Beam | 32MPa | Concrete Rectangular | 250 | 250 | 625 | 4600 | 0.29 | 703.36 | G300E | 1707585.71 | 13.4 | G300E | 376160.07 | 2.95
521 | Story3 | B25 | 32 MPa RC Beam (25 cm x 25 cm) | Beam | 32MPa | Concrete Rectangular | 250 | 250 | 625 | 4600 | 0.29 | 703.36 | G300E | 1525228.57 | 11.97 | G300E | 0 | 0
522 | Story3 | B26 | 32 MPa RC Beam (25 cm x 25 cm) | Beam | 32MPa | Concrete Rectangular | 250 | 250 | 625 | 4800 | 0.3 | 733.94 | G300E | 1806080 | 14.17 | G300E | 532800 | 4.18
523 | Story3 | B3 | 32 MPa RC Beam (25 cm x 25 cm) | Beam | 32MPa | Concrete Rectangular | 250 | 250 | 625 | 4600 | 0.29 | 703.36 | G300E | 1826857.14 | 14.33 | G300E | 23958.61 | 0.19
524 | Story3 | B30 | 32 MPa RC Beam (25 cm x 25 cm) | Beam | 32MPa | Concrete Rectangular | 250 | 250 | 625 | 4600 | 0.29 | 703.36 | G300E | 1719173.33 | 13.49 | G300E | 510600 | 4.01
525 | Story3 | B31 | 32 MPa RC Beam (25 cm x 25 cm) | Beam | 32MPa | Concrete Rectangular | 250 | 250 | 625 | 4600 | 0.29 | 703.36 | G300E | 1525885.71 | 11.97 | G300E | 0 | 0
526 | Story3 | B32 | 32 MPa RC Beam (25 cm x 25 cm) | Beam | 32MPa | Concrete Rectangular | 250 | 250 | 625 | 4600 | 0.29 | 703.36 | G300E | 1708242.86 | 13.4 | G300E | 376160.07 | 2.95
527 | Story3 | B33 | 32 MPa RC Beam (25 cm x 25 cm) | Beam | 32MPa | Concrete Rectangular | 250 | 250 | 625 | 4600 | 0.29 | 703.36 | G300E | 1100057.14 | 8.63 | G300E | 1472657.14 | 11.56
528 | Story3 | B34 | 32 MPa RC Beam (25 cm x 25 cm) | Beam | 32MPa | Concrete Rectangular | 250 | 250 | 625 | 4600 | 0.29 | 703.36 | G300E | 1222942.86 | 9.6 | G300E | 656485.71 | 5.15
529 | Story3 | B35 | 32 MPa RC Beam (25 cm x 25 cm) | Beam | 32MPa | Concrete Rectangular | 250 | 250 | 625 | 4600 | 0.29 | 703.36 | G300E | 1708242.86 | 13.4 | G300E | 376160.07 | 2.95
530 | Story3 | B36 | 32 MPa RC Beam (25 cm x 25 cm) | Beam | 32MPa | Concrete Rectangular | 250 | 250 | 625 | 4600 | 0.29 | 703.36 | G300E | 1712185.71 | 13.43 | G300E | 47917.21 | 0.38
531 | Story3 | B37 | 32 MPa RC Beam (25 cm x 25 cm) | Beam | 32MPa | Concrete Rectangular | 250 | 250 | 625 | 4800 | 0.3 | 733.94 | G300E | 1793600 | 14.07 | G300E | 532800 | 4.18
532 | Story3 | B38 | 32 MPa RC Beam (25 cm x 25 cm) | Beam | 32MPa | Concrete Rectangular | 250 | 250 | 625 | 4600 | 0.29 | 703.36 | G300E | 1719173.33 | 13.49 | G300E | 510600 | 4.01
533 | Story3 | B4 | 32 MPa RC Beam (25 cm x 25 cm) | Beam | 32MPa | Concrete Rectangular | 250 | 250 | 625 | 4600 | 0.29 | 703.36 | G300E | 1222285.71 | 9.59 | G300E | 656485.71 | 5.15
534 | Story3 | B40 | 32 MPa RC Beam (25 cm x 25 cm) | Beam | 32MPa | Concrete Rectangular | 250 | 250 | 625 | 4600 | 0.29 | 703.36 | G300E | 1719173.33 | 13.49 | G300E | 510600 | 4.01
535 | Story3 | B41 | 32 MPa RC Beam (25 cm x 25 cm) | Beam | 32MPa | Concrete Rectangular | 250 | 250 | 625 | 4600 | 0.29 | 703.36 | G300E | 1719173.33 | 13.49 | G300E | 510600 | 4.01
536 | Story3 | B42 | 32 MPa RC Beam (25 cm x 25 cm) | Beam | 32MPa | Concrete Rectangular | 250 | 250 | 625 | 4600 | 0.29 | 703.36 | G300E | 1712185.71 | 13.43 | G300E | 47917.21 | 0.38
537 | Story3 | B43 | 32 MPa RC Beam (25 cm x 25 cm) | Beam | 32MPa | Concrete Rectangular | 250 | 250 | 625 | 4600 | 0.29 | 703.36 | G300E | 1708242.86 | 13.4 | G300E | 376160.07 | 2.95
538 | Story3 | B44 | 32 MPa RC Beam (25 cm x 25 cm) | Beam | 32MPa | Concrete Rectangular | 250 | 250 | 625 | 4600 | 0.29 | 703.36 | G300E | 1222614.29 | 9.59 | G300E | 656485.71 | 5.15
539 | Story3 | B45 | 32 MPa RC Beam (25 cm x 25 cm) | Beam | 32MPa | Concrete Rectangular | 250 | 250 | 625 | 4600 | 0.29 | 703.36 | G300E | 1287014.29 | 10.1 | G300E | 656485.71 | 5.15
540 | Story3 | B46 | 32 MPa RC Beam (25 cm x 25 cm) | Beam | 32MPa | Concrete Rectangular | 250 | 250 | 625 | 4600 | 0.29 | 703.36 | G300E | 1868257.14 | 14.66 | G300E | 47917.21 | 0.38
541 | Story3 | B47 | 32 MPa RC Beam (25 cm x 25 cm) | Beam | 32MPa | Concrete Rectangular | 250 | 250 | 625 | 4600 | 0.29 | 703.36 | G300E | 1868257.14 | 14.66 | G300E | 47917.21 | 0.38
542 | Story3 | B48 | 32 MPa RC Beam (25 cm x 25 cm) | Beam | 32MPa | Concrete Rectangular | 250 | 250 | 625 | 4600 | 0.29 | 703.36 | G300E | 1712185.71 | 13.43 | G300E | 47917.21 | 0.38
543 | Story3 | B49 | 32 MPa RC Beam (25 cm x 25 cm) | Beam | 32MPa | Concrete Rectangular | 250 | 250 | 625 | 4600 | 0.29 | 703.36 | G300E | 1708242.86 | 13.4 | G300E | 376160.07 | 2.95
544 | Story3 | B5 | 32 MPa RC Beam (25 cm x 25 cm) | Beam | 32MPa | Concrete Rectangular | 250 | 250 | 625 | 4600 | 0.29 | 703.36 | G300E | 1707257.14 | 13.4 | G300E | 376160.07 | 2.95
545 | Story3 | B50 | 32 MPa RC Beam (25 cm x 25 cm) | Beam | 32MPa | Concrete Rectangular | 250 | 250 | 625 | 4600 | 0.29 | 703.36 | G300E | 1525885.71 | 11.97 | G300E | 0 | 0
546 | Story3 | B51 | 32 MPa RC Beam (25 cm x 25 cm) | Beam | 32MPa | Concrete Rectangular | 250 | 250 | 625 | 4600 | 0.29 | 703.36 | G300E | 1708242.86 | 13.4 | G300E | 376160.07 | 2.95
547 | Story3 | B52 | 32 MPa RC Beam (25 cm x 25 cm) | Beam | 32MPa | Concrete Rectangular | 250 | 250 | 625 | 4600 | 0.29 | 703.36 | G300E | 1712185.71 | 13.43 | G300E | 47917.21 | 0.38
548 | Story3 | B53 | 32 MPa RC Beam (25 cm x 25 cm) | Beam | 32MPa | Concrete Rectangular | 250 | 250 | 625 | 4600 | 0.29 | 703.36 | G300E | 1868257.14 | 14.66 | G300E | 47917.21 | 0.38
549 | Story3 | B54 | 32 MPa RC Beam (25 cm x 25 cm) | Beam | 32MPa | Concrete Rectangular | 250 | 250 | 625 | 4600 | 0.29 | 703.36 | G300E | 1868257.14 | 14.66 | G300E | 47917.21 | 0.38
550 | Story3 | B55 | 32 MPa RC Beam (25 cm x 25 cm) | Beam | 32MPa | Concrete Rectangular | 250 | 250 | 625 | 4600 | 0.29 | 703.36 | G300E | 1287014.29 | 10.1 | G300E | 656485.71 | 5.15
551 | Story3 | B56 | 32 MPa RC Beam (25 cm x 25 cm) | Beam | 32MPa | Concrete Rectangular | 250 | 250 | 625 | 4600 | 0.29 | 703.36 | G300E | 1287014.29 | 10.1 | G300E | 656485.71 | 5.15
552 | Story3 | B57 | 32 MPa RC Beam (25 cm x 25 cm) | Beam | 32MPa | Concrete Rectangular | 250 | 250 | 625 | 4600 | 0.29 | 703.36 | G300E | 1222614.29 | 9.59 | G300E | 656485.71 | 5.15
553 | Story3 | B58 | 32 MPa RC Beam (25 cm x 25 cm) | Beam | 32MPa | Concrete Rectangular | 250 | 250 | 625 | 4600 | 0.29 | 703.36 | G300E | 1100057.14 | 8.63 | G300E | 1472657.14 | 11.56
554 | Story3 | B59 | 32 MPa RC Beam (25 cm x 25 cm) | Beam | 32MPa | Concrete Rectangular | 250 | 250 | 625 | 4600 | 0.29 | 703.36 | G300E | 1222614.29 | 9.59 | G300E | 656485.71 | 5.15
555 | Story3 | B6 | 32 MPa RC Beam (25 cm x 25 cm) | Beam | 32MPa | Concrete Rectangular | 250 | 250 | 625 | 4600 | 0.29 | 703.36 | G300E | 1100057.14 | 8.63 | G300E | 1473314.29 | 11.56
556 | Story3 | B60 | 32 MPa RC Beam (25 cm x 25 cm) | Beam | 32MPa | Concrete Rectangular | 250 | 250 | 625 | 4600 | 0.29 | 703.36 | G300E | 1287014.29 | 10.1 | G300E | 656485.71 | 5.15
557 | Story3 | B7 | 32 MPa RC Beam (25 cm x 25 cm) | Beam | 32MPa | Concrete Rectangular | 250 | 250 | 625 | 4600 | 0.29 | 703.36 | G300E | 1708242.86 | 13.4 | G300E | 376160.07 | 2.95
558 | Story3 | B8 | 32 MPa RC Beam (25 cm x 25 cm) | Beam | 32MPa | Concrete Rectangular | 250 | 250 | 625 | 4600 | 0.29 | 703.36 | G300E | 1222942.86 | 9.6 | G300E | 656485.71 | 5.15
559 | Story3 | B9 | 32 MPa RC Beam (25 cm x 25 cm) | Beam | 32MPa | Concrete Rectangular | 250 | 250 | 625 | 4600 | 0.29 | 703.36 | G300E | 1868257.14 | 14.66 | G300E | 47917.21 | 0.38
560 | Story4 | B1 | 32 MPa RC Beam (25 cm x 25 cm) | Beam | 32MPa | Concrete Rectangular | 250 | 250 | 625 | 4600 | 0.29 | 703.36 | G300E | 1280442.86 | 10.05 | G300E | 656485.71 | 5.15
561 | Story4 | B10 | 32 MPa RC Beam (25 cm x 25 cm) | Beam | 32MPa | Concrete Rectangular | 250 | 250 | 625 | 4600 | 0.29 | 703.36 | G300E | 1388214.29 | 10.89 | G300E | 656485.71 | 5.15
562 | Story4 | B11 | 32 MPa RC Beam (25 cm x 25 cm) | Beam | 32MPa | Concrete Rectangular | 250 | 250 | 625 | 4600 | 0.29 | 703.36 | G300E | 1388214.29 | 10.89 | G300E | 656485.71 | 5.15
563 | Story4 | B12 | 32 MPa RC Beam (25 cm x 25 cm) | Beam | 32MPa | Concrete Rectangular | 250 | 250 | 625 | 4600 | 0.29 | 703.36 | G300E | 1265000 | 9.93 | G300E | 1021200 | 8.01
564 | Story4 | B13 | 32 MPa RC Beam (25 cm x 25 cm) | Beam | 32MPa | Concrete Rectangular | 250 | 250 | 625 | 4600 | 0.29 | 703.36 | G300E | 1703971.43 | 13.37 | G300E | 352201.46 | 2.76
565 | Story4 | B14 | 32 MPa RC Beam (25 cm x 25 cm) | Beam | 32MPa | Concrete Rectangular | 250 | 250 | 625 | 4600 | 0.29 | 703.36 | G300E | 1584371.43 | 12.43 | G300E | 0 | 0
566 | Story4 | B15 | 32 MPa RC Beam (25 cm x 25 cm) | Beam | 32MPa | Concrete Rectangular | 250 | 250 | 625 | 4600 | 0.29 | 703.36 | G300E | 1591928.57 | 12.49 | G300E | 0 | 0
567 | Story4 | B16 | 32 MPa RC Beam (25 cm x 25 cm) | Beam | 32MPa | Concrete Rectangular | 250 | 250 | 625 | 4800 | 0.3 | 733.94 | G300E | 1827200 | 14.34 | G300E | 639360 | 5.02
568 | Story4 | B17 | 32 MPa RC Beam (25 cm x 25 cm) | Beam | 32MPa | Concrete Rectangular | 250 | 250 | 625 | 4600 | 0.29 | 703.36 | G300E | 1572214.29 | 12.34 | G300E | 656485.71 | 5.15
569 | Story4 | B18 | 32 MPa RC Beam (25 cm x 25 cm) | Beam | 32MPa | Concrete Rectangular | 250 | 250 | 625 | 4800 | 0.3 | 733.94 | G300E | 1882880 | 14.77 | G300E | 662693.6 | 5.2
570 | Story4 | B19 | 32 MPa RC Beam (25 cm x 25 cm) | Beam | 32MPa | Concrete Rectangular | 250 | 250 | 625 | 4600 | 0.29 | 703.36 | G300E | 1626100 | 12.76 | G300E | 0 | 0
571 | Story4 | B2 | 32 MPa RC Beam (25 cm x 25 cm) | Beam | 32MPa | Concrete Rectangular | 250 | 250 | 625 | 4600 | 0.29 | 703.36 | G300E | 1287671.43 | 10.1 | G300E | 656485.71 | 5.15
572 | Story4 | B20 | 32 MPa RC Beam (25 cm x 25 cm) | Beam | 32MPa | Concrete Rectangular | 250 | 250 | 625 | 4600 | 0.29 | 703.36 | G300E | 1626100 | 12.76 | G300E | 0 | 0
573 | Story4 | B21 | 32 MPa RC Beam (25 cm x 25 cm) | Beam | 32MPa | Concrete Rectangular | 250 | 250 | 625 | 4600 | 0.29 | 703.36 | G300E | 1733871.43 | 13.6 | G300E | 352201.46 | 2.76
574 | Story4 | B22 | 32 MPa RC Beam (25 cm x 25 cm) | Beam | 32MPa | Concrete Rectangular | 250 | 250 | 625 | 4600 | 0.29 | 703.36 | G300E | 1265306.67 | 9.93 | G300E | 1021200 | 8.01
575 | Story4 | B23 | 32 MPa RC Beam (25 cm x 25 cm) | Beam | 32MPa | Concrete Rectangular | 250 | 250 | 625 | 4600 | 0.29 | 703.36 | G300E | 1250542.86 | 9.81 | G300E | 656485.71 | 5.15
576 | Story4 | B24 | 32 MPa RC Beam (25 cm x 25 cm) | Beam | 32MPa | Concrete Rectangular | 250 | 250 | 625 | 4600 | 0.29 | 703.36 | G300E | 1647785.71 | 12.93 | G300E | 328242.86 | 2.58
577 | Story4 | B25 | 32 MPa RC Beam (25 cm x 25 cm) | Beam | 32MPa | Concrete Rectangular | 250 | 250 | 625 | 4600 | 0.29 | 703.36 | G300E | 1571885.71 | 12.33 | G300E | 656485.71 | 5.15
578 | Story4 | B26 | 32 MPa RC Beam (25 cm x 25 cm) | Beam | 32MPa | Concrete Rectangular | 250 | 250 | 625 | 4800 | 0.3 | 733.94 | G300E | 1838080 | 14.42 | G300E | 745920 | 5.85
579 | Story4 | B3 | 32 MPa RC Beam (25 cm x 25 cm) | Beam | 32MPa | Concrete Rectangular | 250 | 250 | 625 | 4600 | 0.29 | 703.36 | G300E | 1696414.29 | 13.31 | G300E | 352201.46 | 2.76
580 | Story4 | B30 | 32 MPa RC Beam (25 cm x 25 cm) | Beam | 32MPa | Concrete Rectangular | 250 | 250 | 625 | 4600 | 0.29 | 703.36 | G300E | 1804426.67 | 14.16 | G300E | 635081.37 | 4.98
581 | Story4 | B31 | 32 MPa RC Beam (25 cm x 25 cm) | Beam | 32MPa | Concrete Rectangular | 250 | 250 | 625 | 4600 | 0.29 | 703.36 | G300E | 1571885.71 | 12.33 | G300E | 656485.71 | 5.15
582 | Story4 | B32 | 32 MPa RC Beam (25 cm x 25 cm) | Beam | 32MPa | Concrete Rectangular | 250 | 250 | 625 | 4600 | 0.29 | 703.36 | G300E | 1649100 | 12.94 | G300E | 328242.86 | 2.58
583 | Story4 | B33 | 32 MPa RC Beam (25 cm x 25 cm) | Beam | 32MPa | Concrete Rectangular | 250 | 250 | 625 | 4600 | 0.29 | 703.36 | G300E | 1250542.86 | 9.81 | G300E | 656485.71 | 5.15
584 | Story4 | B34 | 32 MPa RC Beam (25 cm x 25 cm) | Beam | 32MPa | Concrete Rectangular | 250 | 250 | 625 | 4600 | 0.29 | 703.36 | G300E | 1265306.67 | 9.93 | G300E | 1021200 | 8.01
585 | Story4 | B35 | 32 MPa RC Beam (25 cm x 25 cm) | Beam | 32MPa | Concrete Rectangular | 250 | 250 | 625 | 4600 | 0.29 | 703.36 | G300E | 1648771.43 | 12.94 | G300E | 328242.86 | 2.58
586 | Story4 | B36 | 32 MPa RC Beam (25 cm x 25 cm) | Beam | 32MPa | Concrete Rectangular | 250 | 250 | 625 | 4600 | 0.29 | 703.36 | G300E | 1626100 | 12.76 | G300E | 0 | 0
587 | Story4 | B37 | 32 MPa RC Beam (25 cm x 25 cm) | Beam | 32MPa | Concrete Rectangular | 250 | 250 | 625 | 4800 | 0.3 | 733.94 | G300E | 1882560 | 14.77 | G300E | 662693.6 | 5.2
588 | Story4 | B38 | 32 MPa RC Beam (25 cm x 25 cm) | Beam | 32MPa | Concrete Rectangular | 250 | 250 | 625 | 4600 | 0.29 | 703.36 | G300E | 1804426.67 | 14.16 | G300E | 635081.37 | 4.98
589 | Story4 | B4 | 32 MPa RC Beam (25 cm x 25 cm) | Beam | 32MPa | Concrete Rectangular | 250 | 250 | 625 | 4600 | 0.29 | 703.36 | G300E | 1265000 | 9.93 | G300E | 1021200 | 8.01
590 | Story4 | B40 | 32 MPa RC Beam (25 cm x 25 cm) | Beam | 32MPa | Concrete Rectangular | 250 | 250 | 625 | 4600 | 0.29 | 703.36 | G300E | 1804426.67 | 14.16 | G300E | 635081.37 | 4.98
591 | Story4 | B41 | 32 MPa RC Beam (25 cm x 25 cm) | Beam | 32MPa | Concrete Rectangular | 250 | 250 | 625 | 4600 | 0.29 | 703.36 | G300E | 1804120 | 14.16 | G300E | 635081.37 | 4.98
592 | Story4 | B42 | 32 MPa RC Beam (25 cm x 25 cm) | Beam | 32MPa | Concrete Rectangular | 250 | 250 | 625 | 4600 | 0.29 | 703.36 | G300E | 1626100 | 12.76 | G300E | 0 | 0
593 | Story4 | B43 | 32 MPa RC Beam (25 cm x 25 cm) | Beam | 32MPa | Concrete Rectangular | 250 | 250 | 625 | 4600 | 0.29 | 703.36 | G300E | 1649100 | 12.94 | G300E | 328242.86 | 2.58
594 | Story4 | B44 | 32 MPa RC Beam (25 cm x 25 cm) | Beam | 32MPa | Concrete Rectangular | 250 | 250 | 625 | 4600 | 0.29 | 703.36 | G300E | 1265306.67 | 9.93 | G300E | 1021200 | 8.01
595 | Story4 | B45 | 32 MPa RC Beam (25 cm x 25 cm) | Beam | 32MPa | Concrete Rectangular | 250 | 250 | 625 | 4600 | 0.29 | 703.36 | G300E | 1388214.29 | 10.89 | G300E | 656485.71 | 5.15
596 | Story4 | B46 | 32 MPa RC Beam (25 cm x 25 cm) | Beam | 32MPa | Concrete Rectangular | 250 | 250 | 625 | 4600 | 0.29 | 703.36 | G300E | 1733871.43 | 13.6 | G300E | 352201.46 | 2.76
597 | Story4 | B47 | 32 MPa RC Beam (25 cm x 25 cm) | Beam | 32MPa | Concrete Rectangular | 250 | 250 | 625 | 4600 | 0.29 | 703.36 | G300E | 1733871.43 | 13.6 | G300E | 352201.46 | 2.76
598 | Story4 | B48 | 32 MPa RC Beam (25 cm x 25 cm) | Beam | 32MPa | Concrete Rectangular | 250 | 250 | 625 | 4600 | 0.29 | 703.36 | G300E | 1626100 | 12.76 | G300E | 0 | 0
599 | Story4 | B49 | 32 MPa RC Beam (25 cm x 25 cm) | Beam | 32MPa | Concrete Rectangular | 250 | 250 | 625 | 4600 | 0.29 | 703.36 | G300E | 1649100 | 12.94 | G300E | 328242.86 | 2.58
600 | Story4 | B5 | 32 MPa RC Beam (25 cm x 25 cm) | Beam | 32MPa | Concrete Rectangular | 250 | 250 | 625 | 4600 | 0.29 | 703.36 | G300E | 1647128.57 | 12.92 | G300E | 328242.86 | 2.58
601 | Story4 | B50 | 32 MPa RC Beam (25 cm x 25 cm) | Beam | 32MPa | Concrete Rectangular | 250 | 250 | 625 | 4600 | 0.29 | 703.36 | G300E | 1571885.71 | 12.33 | G300E | 656485.71 | 5.15
602 | Story4 | B51 | 32 MPa RC Beam (25 cm x 25 cm) | Beam | 32MPa | Concrete Rectangular | 250 | 250 | 625 | 4600 | 0.29 | 703.36 | G300E | 1649100 | 12.94 | G300E | 328242.86 | 2.58
603 | Story4 | B52 | 32 MPa RC Beam (25 cm x 25 cm) | Beam | 32MPa | Concrete Rectangular | 250 | 250 | 625 | 4600 | 0.29 | 703.36 | G300E | 1626100 | 12.76 | G300E | 0 | 0
604 | Story4 | B53 | 32 MPa RC Beam (25 cm x 25 cm) | Beam | 32MPa | Concrete Rectangular | 250 | 250 | 625 | 4600 | 0.29 | 703.36 | G300E | 1733871.43 | 13.6 | G300E | 352201.46 | 2.76
605 | Story4 | B54 | 32 MPa RC Beam (25 cm x 25 cm) | Beam | 32MPa | Concrete Rectangular | 250 | 250 | 625 | 4600 | 0.29 | 703.36 | G300E | 1733871.43 | 13.6 | G300E | 352201.46 | 2.76
606 | Story4 | B55 | 32 MPa RC Beam (25 cm x 25 cm) | Beam | 32MPa | Concrete Rectangular | 250 | 250 | 625 | 4600 | 0.29 | 703.36 | G300E | 1388214.29 | 10.89 | G300E | 656485.71 | 5.15
607 | Story4 | B56 | 32 MPa RC Beam (25 cm x 25 cm) | Beam | 32MPa | Concrete Rectangular | 250 | 250 | 625 | 4600 | 0.29 | 703.36 | G300E | 1388214.29 | 10.89 | G300E | 656485.71 | 5.15
608 | Story4 | B57 | 32 MPa RC Beam (25 cm x 25 cm) | Beam | 32MPa | Concrete Rectangular | 250 | 250 | 625 | 4600 | 0.29 | 703.36 | G300E | 1265306.67 | 9.93 | G300E | 1021200 | 8.01
609 | Story4 | B58 | 32 MPa RC Beam (25 cm x 25 cm) | Beam | 32MPa | Concrete Rectangular | 250 | 250 | 625 | 4600 | 0.29 | 703.36 | G300E | 1250542.86 | 9.81 | G300E | 656485.71 | 5.15
610 | Story4 | B59 | 32 MPa RC Beam (25 cm x 25 cm) | Beam | 32MPa | Concrete Rectangular | 250 | 250 | 625 | 4600 | 0.29 | 703.36 | G300E | 1265306.67 | 9.93 | G300E | 1021200 | 8.01
611 | Story4 | B6 | 32 MPa RC Beam (25 cm x 25 cm) | Beam | 32MPa | Concrete Rectangular | 250 | 250 | 625 | 4600 | 0.29 | 703.36 | G300E | 1250542.86 | 9.81 | G300E | 656485.71 | 5.15
612 | Story4 | B60 | 32 MPa RC Beam (25 cm x 25 cm) | Beam | 32MPa | Concrete Rectangular | 250 | 250 | 625 | 4600 | 0.29 | 703.36 | G300E | 1388214.29 | 10.89 | G300E | 656485.71 | 5.15
613 | Story4 | B7 | 32 MPa RC Beam (25 cm x 25 cm) | Beam | 32MPa | Concrete Rectangular | 250 | 250 | 625 | 4600 | 0.29 | 703.36 | G300E | 1648771.43 | 12.94 | G300E | 328242.86 | 2.58
614 | Story4 | B8 | 32 MPa RC Beam (25 cm x 25 cm) | Beam | 32MPa | Concrete Rectangular | 250 | 250 | 625 | 4600 | 0.29 | 703.36 | G300E | 1265306.67 | 9.93 | G300E | 1021200 | 8.01
615 | Story4 | B9 | 32 MPa RC Beam (25 cm x 25 cm) | Beam | 32MPa | Concrete Rectangular | 250 | 250 | 625 | 4600 | 0.29 | 703.36 | G300E | 1733871.43 | 13.6 | G300E | 352201.46 | 2.76
616 | Story5 | B1 | 32 MPa RC Beam (25 cm x 25 cm) | Beam | 32MPa | Concrete Rectangular | 250 | 250 | 625 | 4625 | 0.29 | 707.19 | G300E | 1218551.47 | 9.56 | G300E | 714698.53 | 5.61
617 | Story5 | B10 | 32 MPa RC Beam (25 cm x 25 cm) | Beam | 32MPa | Concrete Rectangular | 250 | 250 | 625 | 4625 | 0.29 | 707.19 | G300E | 1175838.24 | 9.23 | G300E | 708985.29 | 5.56
618 | Story5 | B11 | 32 MPa RC Beam (25 cm x 25 cm) | Beam | 32MPa | Concrete Rectangular | 250 | 250 | 625 | 4625 | 0.29 | 707.19 | G300E | 1228889.71 | 9.64 | G300E | 708985.29 | 5.56
619 | Story5 | B12 | 32 MPa RC Beam (25 cm x 25 cm) | Beam | 32MPa | Concrete Rectangular | 250 | 250 | 625 | 4625 | 0.29 | 707.19 | G300E | 1333156.25 | 10.46 | G300E | 770062.5 | 6.04
620 | Story5 | B13 | 32 MPa RC Beam (25 cm x 25 cm) | Beam | 32MPa | Concrete Rectangular | 250 | 250 | 625 | 4625 | 0.29 | 707.19 | G300E | 1602851.56 | 12.58 | G300E | 598624.59 | 4.7
621 | Story5 | B14 | 32 MPa RC Beam (25 cm x 25 cm) | Beam | 32MPa | Concrete Rectangular | 250 | 250 | 625 | 4625 | 0.29 | 707.19 | G300E | 1610656.25 | 12.64 | G300E | 21077.71 | 0.17
622 | Story5 | B15 | 32 MPa RC Beam (25 cm x 25 cm) | Beam | 32MPa | Concrete Rectangular | 250 | 250 | 625 | 4625 | 0.29 | 707.19 | G300E | 1618460.94 | 12.7 | G300E | 21077.71 | 0.17
623 | Story5 | B16 | 32 MPa RC Beam (25 cm x 25 cm) | Beam | 32MPa | Concrete Rectangular | 250 | 250 | 625 | 4800 | 0.3 | 733.94 | G300E | 1918200 | 15.05 | G300E | 699300 | 5.49
624 | Story5 | B17 | 32 MPa RC Beam (25 cm x 25 cm) | Beam | 32MPa | Concrete Rectangular | 250 | 250 | 625 | 4625 | 0.29 | 707.19 | G300E | 1516710.94 | 11.9 | G300E | 770062.5 | 6.04
625 | Story5 | B18 | 32 MPa RC Beam (25 cm x 25 cm) | Beam | 32MPa | Concrete Rectangular | 250 | 250 | 625 | 4800 | 0.3 | 733.94 | G300E | 1973100 | 15.48 | G300E | 721175.25 | 5.66
626 | Story5 | B19 | 32 MPa RC Beam (25 cm x 25 cm) | Beam | 32MPa | Concrete Rectangular | 250 | 250 | 625 | 4625 | 0.29 | 707.19 | G300E | 1652859.38 | 12.97 | G300E | 21077.71 | 0.17
627 | Story5 | B2 | 32 MPa RC Beam (25 cm x 25 cm) | Beam | 32MPa | Concrete Rectangular | 250 | 250 | 625 | 4625 | 0.29 | 707.19 | G300E | 1270786.76 | 9.97 | G300E | 709529.41 | 5.57
628 | Story5 | B20 | 32 MPa RC Beam (25 cm x 25 cm) | Beam | 32MPa | Concrete Rectangular | 250 | 250 | 625 | 4625 | 0.29 | 707.19 | G300E | 1652859.38 | 12.97 | G300E | 21077.71 | 0.17
629 | Story5 | B21 | 32 MPa RC Beam (25 cm x 25 cm) | Beam | 32MPa | Concrete Rectangular | 250 | 250 | 625 | 4625 | 0.29 | 707.19 | G300E | 1628289.06 | 12.78 | G300E | 791140.21 | 6.21
630 | Story5 | B22 | 32 MPa RC Beam (25 cm x 25 cm) | Beam | 32MPa | Concrete Rectangular | 250 | 250 | 625 | 4625 | 0.29 | 707.19 | G300E | 1334890.62 | 10.47 | G300E | 770062.5 | 6.04
631 | Story5 | B23 | 32 MPa RC Beam (25 cm x 25 cm) | Beam | 32MPa | Concrete Rectangular | 250 | 250 | 625 | 4625 | 0.29 | 707.19 | G300E | 1315234.38 | 10.32 | G300E | 770062.5 | 6.04
632 | Story5 | B24 | 32 MPa RC Beam (25 cm x 25 cm) | Beam | 32MPa | Concrete Rectangular | 250 | 250 | 625 | 4625 | 0.29 | 707.19 | G300E | 1847976.56 | 14.5 | G300E | 84310.86 | 0.66
633 | Story5 | B25 | 32 MPa RC Beam (25 cm x 25 cm) | Beam | 32MPa | Concrete Rectangular | 250 | 250 | 625 | 4625 | 0.29 | 707.19 | G300E | 1516710.94 | 11.9 | G300E | 770062.5 | 6.04
634 | Story5 | B26 | 32 MPa RC Beam (25 cm x 25 cm) | Beam | 32MPa | Concrete Rectangular | 250 | 250 | 625 | 4800 | 0.3 | 733.94 | G300E | 1929000 | 15.14 | G300E | 799200 | 6.27
635 | Story5 | B3 | 32 MPa RC Beam (25 cm x 25 cm) | Beam | 32MPa | Concrete Rectangular | 250 | 250 | 625 | 4625 | 0.29 | 707.19 | G300E | 1591289.06 | 12.49 | G300E | 598624.59 | 4.7
636 | Story5 | B30 | 32 MPa RC Beam (25 cm x 25 cm) | Beam | 32MPa | Concrete Rectangular | 250 | 250 | 625 | 4625 | 0.29 | 707.19 | G300E | 1901164.06 | 14.92 | G300E | 694882.4 | 5.45
637 | Story5 | B31 | 32 MPa RC Beam (25 cm x 25 cm) | Beam | 32MPa | Concrete Rectangular | 250 | 250 | 625 | 4625 | 0.29 | 707.19 | G300E | 1517000 | 11.9 | G300E | 770062.5 | 6.04
638 | Story5 | B32 | 32 MPa RC Beam (25 cm x 25 cm) | Beam | 32MPa | Concrete Rectangular | 250 | 250 | 625 | 4625 | 0.29 | 707.19 | G300E | 1848554.69 | 14.5 | G300E | 84310.86 | 0.66
639 | Story5 | B33 | 32 MPa RC Beam (25 cm x 25 cm) | Beam | 32MPa | Concrete Rectangular | 250 | 250 | 625 | 4625 | 0.29 | 707.19 | G300E | 1315234.38 | 10.32 | G300E | 770062.5 | 6.04
640 | Story5 | B34 | 32 MPa RC Beam (25 cm x 25 cm) | Beam | 32MPa | Concrete Rectangular | 250 | 250 | 625 | 4625 | 0.29 | 707.19 | G300E | 1334890.62 | 10.47 | G300E | 770062.5 | 6.04
641 | Story5 | B35 | 32 MPa RC Beam (25 cm x 25 cm) | Beam | 32MPa | Concrete Rectangular | 250 | 250 | 625 | 4625 | 0.29 | 707.19 | G300E | 1848554.69 | 14.5 | G300E | 84310.86 | 0.66
642 | Story5 | B36 | 32 MPa RC Beam (25 cm x 25 cm) | Beam | 32MPa | Concrete Rectangular | 250 | 250 | 625 | 4625 | 0.29 | 707.19 | G300E | 1652859.38 | 12.97 | G300E | 21077.71 | 0.17
643 | Story5 | B37 | 32 MPa RC Beam (25 cm x 25 cm) | Beam | 32MPa | Concrete Rectangular | 250 | 250 | 625 | 4800 | 0.3 | 733.94 | G300E | 1973100 | 15.48 | G300E | 721175.25 | 5.66
644 | Story5 | B38 | 32 MPa RC Beam (25 cm x 25 cm) | Beam | 32MPa | Concrete Rectangular | 250 | 250 | 625 | 4625 | 0.29 | 707.19 | G300E | 1901164.06 | 14.92 | G300E | 694882.4 | 5.45
645 | Story5 | B4 | 32 MPa RC Beam (25 cm x 25 cm) | Beam | 32MPa | Concrete Rectangular | 250 | 250 | 625 | 4625 | 0.29 | 707.19 | G300E | 1334890.62 | 10.47 | G300E | 770062.5 | 6.04
646 | Story5 | B40 | 32 MPa RC Beam (25 cm x 25 cm) | Beam | 32MPa | Concrete Rectangular | 250 | 250 | 625 | 4625 | 0.29 | 707.19 | G300E | 1901164.06 | 14.92 | G300E | 694882.4 | 5.45
647 | Story5 | B41 | 32 MPa RC Beam (25 cm x 25 cm) | Beam | 32MPa | Concrete Rectangular | 250 | 250 | 625 | 4625 | 0.29 | 707.19 | G300E | 1901164.06 | 14.92 | G300E | 694882.4 | 5.45
648 | Story5 | B42 | 32 MPa RC Beam (25 cm x 25 cm) | Beam | 32MPa | Concrete Rectangular | 250 | 250 | 625 | 4625 | 0.29 | 707.19 | G300E | 1652281.25 | 12.96 | G300E | 21077.71 | 0.17
649 | Story5 | B43 | 32 MPa RC Beam (25 cm x 25 cm) | Beam | 32MPa | Concrete Rectangular | 250 | 250 | 625 | 4625 | 0.29 | 707.19 | G300E | 1848554.69 | 14.5 | G300E | 84310.86 | 0.66
650 | Story5 | B44 | 32 MPa RC Beam (25 cm x 25 cm) | Beam | 32MPa | Concrete Rectangular | 250 | 250 | 625 | 4625 | 0.29 | 707.19 | G300E | 1334890.62 | 10.47 | G300E | 770062.5 | 6.04
651 | Story5 | B45 | 32 MPa RC Beam (25 cm x 25 cm) | Beam | 32MPa | Concrete Rectangular | 250 | 250 | 625 | 4625 | 0.29 | 707.19 | G300E | 1175838.24 | 9.23 | G300E | 716875 | 5.62
652 | Story5 | B46 | 32 MPa RC Beam (25 cm x 25 cm) | Beam | 32MPa | Concrete Rectangular | 250 | 250 | 625 | 4625 | 0.29 | 707.19 | G300E | 1628289.06 | 12.78 | G300E | 791140.21 | 6.21
653 | Story5 | B47 | 32 MPa RC Beam (25 cm x 25 cm) | Beam | 32MPa | Concrete Rectangular | 250 | 250 | 625 | 4625 | 0.29 | 707.19 | G300E | 1628289.06 | 12.78 | G300E | 791140.21 | 6.21
654 | Story5 | B48 | 32 MPa RC Beam (25 cm x 25 cm) | Beam | 32MPa | Concrete Rectangular | 250 | 250 | 625 | 4625 | 0.29 | 707.19 | G300E | 1653148.44 | 12.97 | G300E | 21077.71 | 0.17
655 | Story5 | B49 | 32 MPa RC Beam (25 cm x 25 cm) | Beam | 32MPa | Concrete Rectangular | 250 | 250 | 625 | 4625 | 0.29 | 707.19 | G300E | 1848554.69 | 14.5 | G300E | 84310.86 | 0.66
656 | Story5 | B5 | 32 MPa RC Beam (25 cm x 25 cm) | Beam | 32MPa | Concrete Rectangular | 250 | 250 | 625 | 4625 | 0.29 | 707.19 | G300E | 1846531.25 | 14.49 | G300E | 84310.86 | 0.66
657 | Story5 | B50 | 32 MPa RC Beam (25 cm x 25 cm) | Beam | 32MPa | Concrete Rectangular | 250 | 250 | 625 | 4625 | 0.29 | 707.19 | G300E | 1517000 | 11.9 | G300E | 770062.5 | 6.04
658 | Story5 | B51 | 32 MPa RC Beam (25 cm x 25 cm) | Beam | 32MPa | Concrete Rectangular | 250 | 250 | 625 | 4625 | 0.29 | 707.19 | G300E | 1848554.69 | 14.5 | G300E | 84310.86 | 0.66
659 | Story5 | B52 | 32 MPa RC Beam (25 cm x 25 cm) | Beam | 32MPa | Concrete Rectangular | 250 | 250 | 625 | 4625 | 0.29 | 707.19 | G300E | 1652281.25 | 12.96 | G300E | 21077.71 | 0.17
660 | Story5 | B53 | 32 MPa RC Beam (25 cm x 25 cm) | Beam | 32MPa | Concrete Rectangular | 250 | 250 | 625 | 4625 | 0.29 | 707.19 | G300E | 1628289.06 | 12.78 | G300E | 791140.21 | 6.21
661 | Story5 | B54 | 32 MPa RC Beam (25 cm x 25 cm) | Beam | 32MPa | Concrete Rectangular | 250 | 250 | 625 | 4625 | 0.29 | 707.19 | G300E | 1628289.06 | 12.78 | G300E | 791140.21 | 6.21
662 | Story5 | B55 | 32 MPa RC Beam (25 cm x 25 cm) | Beam | 32MPa | Concrete Rectangular | 250 | 250 | 625 | 4625 | 0.29 | 707.19 | G300E | 1175566.18 | 9.22 | G300E | 708985.29 | 5.56
663 | Story5 | B56 | 32 MPa RC Beam (25 cm x 25 cm) | Beam | 32MPa | Concrete Rectangular | 250 | 250 | 625 | 4625 | 0.29 | 707.19 | G300E | 1228889.71 | 9.64 | G300E | 716875 | 5.62
664 | Story5 | B57 | 32 MPa RC Beam (25 cm x 25 cm) | Beam | 32MPa | Concrete Rectangular | 250 | 250 | 625 | 4625 | 0.29 | 707.19 | G300E | 1334890.62 | 10.47 | G300E | 770062.5 | 6.04
665 | Story5 | B58 | 32 MPa RC Beam (25 cm x 25 cm) | Beam | 32MPa | Concrete Rectangular | 250 | 250 | 625 | 4625 | 0.29 | 707.19 | G300E | 1315234.38 | 10.32 | G300E | 770062.5 | 6.04
666 | Story5 | B59 | 32 MPa RC Beam (25 cm x 25 cm) | Beam | 32MPa | Concrete Rectangular | 250 | 250 | 625 | 4625 | 0.29 | 707.19 | G300E | 1334890.62 | 10.47 | G300E | 770062.5 | 6.04
667 | Story5 | B6 | 32 MPa RC Beam (25 cm x 25 cm) | Beam | 32MPa | Concrete Rectangular | 250 | 250 | 625 | 4625 | 0.29 | 707.19 | G300E | 1315234.38 | 10.32 | G300E | 770062.5 | 6.04
668 | Story5 | B60 | 32 MPa RC Beam (25 cm x 25 cm) | Beam | 32MPa | Concrete Rectangular | 250 | 250 | 625 | 4625 | 0.29 | 707.19 | G300E | 1175566.18 | 9.22 | G300E | 716875 | 5.62
669 | Story5 | B7 | 32 MPa RC Beam (25 cm x 25 cm) | Beam | 32MPa | Concrete Rectangular | 250 | 250 | 625 | 4625 | 0.29 | 707.19 | G300E | 1848554.69 | 14.5 | G300E | 84310.86 | 0.66
670 | Story5 | B8 | 32 MPa RC Beam (25 cm x 25 cm) | Beam | 32MPa | Concrete Rectangular | 250 | 250 | 625 | 4625 | 0.29 | 707.19 | G300E | 1334890.62 | 10.47 | G300E | 770062.5 | 6.04
671 | Story5 | B9 | 32 MPa RC Beam (25 cm x 25 cm) | Beam | 32MPa | Concrete Rectangular | 250 | 250 | 625 | 4625 | 0.29 | 707.19 | G300E | 1628289.06 | 12.78 | G300E | 791140.21 | 6.21
672 | Story6 | B1 | 32 MPa RC Beam (25 cm x 25 cm) | Beam | 32MPa | Concrete Rectangular | 250 | 250 | 625 | 4625 | 0.29 | 707.19 | G300E | 1381429.69 | 10.84 | G300E | 770062.5 | 6.04
673 | Story6 | B10 | 32 MPa RC Beam (25 cm x 25 cm) | Beam | 32MPa | Concrete Rectangular | 250 | 250 | 625 | 4625 | 0.29 | 707.19 | G300E | 1426234.38 | 11.19 | G300E | 770062.5 | 6.04
674 | Story6 | B11 | 32 MPa RC Beam (25 cm x 25 cm) | Beam | 32MPa | Concrete Rectangular | 250 | 250 | 625 | 4625 | 0.29 | 707.19 | G300E | 1426234.38 | 11.19 | G300E | 770062.5 | 6.04
675 | Story6 | B12 | 32 MPa RC Beam (25 cm x 25 cm) | Beam | 32MPa | Concrete Rectangular | 250 | 250 | 625 | 4625 | 0.29 | 707.19 | G300E | 1325351.56 | 10.4 | G300E | 770062.5 | 6.04
676 | Story6 | B13 | 32 MPa RC Beam (25 cm x 25 cm) | Beam | 32MPa | Concrete Rectangular | 250 | 250 | 625 | 4625 | 0.29 | 707.19 | G300E | 1769640.62 | 13.89 | G300E | 42155.43 | 0.33
677 | Story6 | B14 | 32 MPa RC Beam (25 cm x 25 cm) | Beam | 32MPa | Concrete Rectangular | 250 | 250 | 625 | 4625 | 0.29 | 707.19 | G300E | 1599960.94 | 12.55 | G300E | 0 | 0
678 | Story6 | B15 | 32 MPa RC Beam (25 cm x 25 cm) | Beam | 32MPa | Concrete Rectangular | 250 | 250 | 625 | 4625 | 0.29 | 707.19 | G300E | 1608343.75 | 12.62 | G300E | 0 | 0
679 | Story6 | B16 | 32 MPa RC Beam (25 cm x 25 cm) | Beam | 32MPa | Concrete Rectangular | 250 | 250 | 625 | 4800 | 0.3 | 733.94 | G300E | 1829400 | 14.35 | G300E | 699300 | 5.49
680 | Story6 | B17 | 32 MPa RC Beam (25 cm x 25 cm) | Beam | 32MPa | Concrete Rectangular | 250 | 250 | 625 | 4625 | 0.29 | 707.19 | G300E | 1484625 | 11.65 | G300E | 770062.5 | 6.04
681 | Story6 | B18 | 32 MPa RC Beam (25 cm x 25 cm) | Beam | 32MPa | Concrete Rectangular | 250 | 250 | 625 | 4800 | 0.3 | 733.94 | G300E | 1943100 | 15.25 | G300E | 743050.5 | 5.83
682 | Story6 | B19 | 32 MPa RC Beam (25 cm x 25 cm) | Beam | 32MPa | Concrete Rectangular | 250 | 250 | 625 | 4625 | 0.29 | 707.19 | G300E | 1643609.38 | 12.9 | G300E | 0 | 0
683 | Story6 | B2 | 32 MPa RC Beam (25 cm x 25 cm) | Beam | 32MPa | Concrete Rectangular | 250 | 250 | 625 | 4625 | 0.29 | 707.19 | G300E | 1388945.31 | 10.9 | G300E | 770062.5 | 6.04
684 | Story6 | B20 | 32 MPa RC Beam (25 cm x 25 cm) | Beam | 32MPa | Concrete Rectangular | 250 | 250 | 625 | 4625 | 0.29 | 707.19 | G300E | 1643898.44 | 12.9 | G300E | 0 | 0
685 | Story6 | B21 | 32 MPa RC Beam (25 cm x 25 cm) | Beam | 32MPa | Concrete Rectangular | 250 | 250 | 625 | 4625 | 0.29 | 707.19 | G300E | 1799703.12 | 14.12 | G300E | 42155.43 | 0.33
686 | Story6 | B22 | 32 MPa RC Beam (25 cm x 25 cm) | Beam | 32MPa | Concrete Rectangular | 250 | 250 | 625 | 4625 | 0.29 | 707.19 | G300E | 1326796.88 | 10.41 | G300E | 770062.5 | 6.04
687 | Story6 | B23 | 32 MPa RC Beam (25 cm x 25 cm) | Beam | 32MPa | Concrete Rectangular | 250 | 250 | 625 | 4625 | 0.29 | 707.19 | G300E | 1315234.38 | 10.32 | G300E | 770062.5 | 6.04
688 | Story6 | B24 | 32 MPa RC Beam (25 cm x 25 cm) | Beam | 32MPa | Concrete Rectangular | 250 | 250 | 625 | 4625 | 0.29 | 707.19 | G300E | 1873414.06 | 14.7 | G300E | 84310.86 | 0.66
689 | Story6 | B25 | 32 MPa RC Beam (25 cm x 25 cm) | Beam | 32MPa | Concrete Rectangular | 250 | 250 | 625 | 4625 | 0.29 | 707.19 | G300E | 1484625 | 11.65 | G300E | 770062.5 | 6.04
690 | Story6 | B26 | 32 MPa RC Beam (25 cm x 25 cm) | Beam | 32MPa | Concrete Rectangular | 250 | 250 | 625 | 4800 | 0.3 | 733.94 | G300E | 1839600 | 14.43 | G300E | 699300 | 5.49
691 | Story6 | B3 | 32 MPa RC Beam (25 cm x 25 cm) | Beam | 32MPa | Concrete Rectangular | 250 | 250 | 625 | 4625 | 0.29 | 707.19 | G300E | 1760390.62 | 13.81 | G300E | 42155.43 | 0.33
692 | Story6 | B30 | 32 MPa RC Beam (25 cm x 25 cm) | Beam | 32MPa | Concrete Rectangular | 250 | 250 | 625 | 4625 | 0.29 | 707.19 | G300E | 1872257.81 | 14.69 | G300E | 715960.12 | 5.62
693 | Story6 | B31 | 32 MPa RC Beam (25 cm x 25 cm) | Beam | 32MPa | Concrete Rectangular | 250 | 250 | 625 | 4625 | 0.29 | 707.19 | G300E | 1484625 | 11.65 | G300E | 770062.5 | 6.04
694 | Story6 | B32 | 32 MPa RC Beam (25 cm x 25 cm) | Beam | 32MPa | Concrete Rectangular | 250 | 250 | 625 | 4625 | 0.29 | 707.19 | G300E | 1874281.25 | 14.71 | G300E | 84310.86 | 0.66
695 | Story6 | B33 | 32 MPa RC Beam (25 cm x 25 cm) | Beam | 32MPa | Concrete Rectangular | 250 | 250 | 625 | 4625 | 0.29 | 707.19 | G300E | 1315234.38 | 10.32 | G300E | 770062.5 | 6.04
696 | Story6 | B34 | 32 MPa RC Beam (25 cm x 25 cm) | Beam | 32MPa | Concrete Rectangular | 250 | 250 | 625 | 4625 | 0.29 | 707.19 | G300E | 1326796.88 | 10.41 | G300E | 770062.5 | 6.04
697 | Story6 | B35 | 32 MPa RC Beam (25 cm x 25 cm) | Beam | 32MPa | Concrete Rectangular | 250 | 250 | 625 | 4625 | 0.29 | 707.19 | G300E | 1873703.12 | 14.7 | G300E | 84310.86 | 0.66
698 | Story6 | B36 | 32 MPa RC Beam (25 cm x 25 cm) | Beam | 32MPa | Concrete Rectangular | 250 | 250 | 625 | 4625 | 0.29 | 707.19 | G300E | 1643609.38 | 12.9 | G300E | 0 | 0
699 | Story6 | B37 | 32 MPa RC Beam (25 cm x 25 cm) | Beam | 32MPa | Concrete Rectangular | 250 | 250 | 625 | 4800 | 0.3 | 733.94 | G300E | 1942200 | 15.24 | G300E | 743050.5 | 5.83
700 | Story6 | B38 | 32 MPa RC Beam (25 cm x 25 cm) | Beam | 32MPa | Concrete Rectangular | 250 | 250 | 625 | 4625 | 0.29 | 707.19 | G300E | 1871968.75 | 14.69 | G300E | 715960.12 | 5.62
701 | Story6 | B4 | 32 MPa RC Beam (25 cm x 25 cm) | Beam | 32MPa | Concrete Rectangular | 250 | 250 | 625 | 4625 | 0.29 | 707.19 | G300E | 1325640.62 | 10.4 | G300E | 770062.5 | 6.04
702 | Story6 | B40 | 32 MPa RC Beam (25 cm x 25 cm) | Beam | 32MPa | Concrete Rectangular | 250 | 250 | 625 | 4625 | 0.29 | 707.19 | G300E | 1871968.75 | 14.69 | G300E | 715960.12 | 5.62
703 | Story6 | B41 | 32 MPa RC Beam (25 cm x 25 cm) | Beam | 32MPa | Concrete Rectangular | 250 | 250 | 625 | 4625 | 0.29 | 707.19 | G300E | 1871968.75 | 14.69 | G300E | 715960.12 | 5.62
704 | Story6 | B42 | 32 MPa RC Beam (25 cm x 25 cm) | Beam | 32MPa | Concrete Rectangular | 250 | 250 | 625 | 4625 | 0.29 | 707.19 | G300E | 1643609.38 | 12.9 | G300E | 0 | 0
705 | Story6 | B43 | 32 MPa RC Beam (25 cm x 25 cm) | Beam | 32MPa | Concrete Rectangular | 250 | 250 | 625 | 4625 | 0.29 | 707.19 | G300E | 1874281.25 | 14.71 | G300E | 84310.86 | 0.66
706 | Story6 | B44 | 32 MPa RC Beam (25 cm x 25 cm) | Beam | 32MPa | Concrete Rectangular | 250 | 250 | 625 | 4625 | 0.29 | 707.19 | G300E | 1326796.88 | 10.41 | G300E | 770062.5 | 6.04
707 | Story6 | B45 | 32 MPa RC Beam (25 cm x 25 cm) | Beam | 32MPa | Concrete Rectangular | 250 | 250 | 625 | 4625 | 0.29 | 707.19 | G300E | 1426234.38 | 11.19 | G300E | 770062.5 | 6.04
708 | Story6 | B46 | 32 MPa RC Beam (25 cm x 25 cm) | Beam | 32MPa | Concrete Rectangular | 250 | 250 | 625 | 4625 | 0.29 | 707.19 | G300E | 1799703.12 | 14.12 | G300E | 42155.43 | 0.33
709 | Story6 | B47 | 32 MPa RC Beam (25 cm x 25 cm) | Beam | 32MPa | Concrete Rectangular | 250 | 250 | 625 | 4625 | 0.29 | 707.19 | G300E | 1799703.12 | 14.12 | G300E | 42155.43 | 0.33
710 | Story6 | B48 | 32 MPa RC Beam (25 cm x 25 cm) | Beam | 32MPa | Concrete Rectangular | 250 | 250 | 625 | 4625 | 0.29 | 707.19 | G300E | 1643898.44 | 12.9 | G300E | 0 | 0
711 | Story6 | B49 | 32 MPa RC Beam (25 cm x 25 cm) | Beam | 32MPa | Concrete Rectangular | 250 | 250 | 625 | 4625 | 0.29 | 707.19 | G300E | 1874281.25 | 14.71 | G300E | 84310.86 | 0.66
712 | Story6 | B5 | 32 MPa RC Beam (25 cm x 25 cm) | Beam | 32MPa | Concrete Rectangular | 250 | 250 | 625 | 4625 | 0.29 | 707.19 | G300E | 1872546.88 | 14.69 | G300E | 84310.86 | 0.66
713 | Story6 | B50 | 32 MPa RC Beam (25 cm x 25 cm) | Beam | 32MPa | Concrete Rectangular | 250 | 250 | 625 | 4625 | 0.29 | 707.19 | G300E | 1484625 | 11.65 | G300E | 770062.5 | 6.04
714 | Story6 | B51 | 32 MPa RC Beam (25 cm x 25 cm) | Beam | 32MPa | Concrete Rectangular | 250 | 250 | 625 | 4625 | 0.29 | 707.19 | G300E | 1874281.25 | 14.71 | G300E | 84310.86 | 0.66
715 | Story6 | B52 | 32 MPa RC Beam (25 cm x 25 cm) | Beam | 32MPa | Concrete Rectangular | 250 | 250 | 625 | 4625 | 0.29 | 707.19 | G300E | 1643609.38 | 12.9 | G300E | 0 | 0
716 | Story6 | B53 | 32 MPa RC Beam (25 cm x 25 cm) | Beam | 32MPa | Concrete Rectangular | 250 | 250 | 625 | 4625 | 0.29 | 707.19 | G300E | 1799703.12 | 14.12 | G300E | 42155.43 | 0.33
717 | Story6 | B54 | 32 MPa RC Beam (25 cm x 25 cm) | Beam | 32MPa | Concrete Rectangular | 250 | 250 | 625 | 4625 | 0.29 | 707.19 | G300E | 1799703.12 | 14.12 | G300E | 42155.43 | 0.33
718 | Story6 | B55 | 32 MPa RC Beam (25 cm x 25 cm) | Beam | 32MPa | Concrete Rectangular | 250 | 250 | 625 | 4625 | 0.29 | 707.19 | G300E | 1426234.38 | 11.19 | G300E | 770062.5 | 6.04
719 | Story6 | B56 | 32 MPa RC Beam (25 cm x 25 cm) | Beam | 32MPa | Concrete Rectangular | 250 | 250 | 625 | 4625 | 0.29 | 707.19 | G300E | 1426234.38 | 11.19 | G300E | 770062.5 | 6.04
720 | Story6 | B57 | 32 MPa RC Beam (25 cm x 25 cm) | Beam | 32MPa | Concrete Rectangular | 250 | 250 | 625 | 4625 | 0.29 | 707.19 | G300E | 1326796.88 | 10.41 | G300E | 770062.5 | 6.04
721 | Story6 | B58 | 32 MPa RC Beam (25 cm x 25 cm) | Beam | 32MPa | Concrete Rectangular | 250 | 250 | 625 | 4625 | 0.29 | 707.19 | G300E | 1315234.38 | 10.32 | G300E | 770062.5 | 6.04
722 | Story6 | B59 | 32 MPa RC Beam (25 cm x 25 cm) | Beam | 32MPa | Concrete Rectangular | 250 | 250 | 625 | 4625 | 0.29 | 707.19 | G300E | 1326796.88 | 10.41 | G300E | 770062.5 | 6.04
723 | Story6 | B6 | 32 MPa RC Beam (25 cm x 25 cm) | Beam | 32MPa | Concrete Rectangular | 250 | 250 | 625 | 4625 | 0.29 | 707.19 | G300E | 1315234.38 | 10.32 | G300E | 770062.5 | 6.04
724 | Story6 | B60 | 32 MPa RC Beam (25 cm x 25 cm) | Beam | 32MPa | Concrete Rectangular | 250 | 250 | 625 | 4625 | 0.29 | 707.19 | G300E | 1426234.38 | 11.19 | G300E | 770062.5 | 6.04
725 | Story6 | B7 | 32 MPa RC Beam (25 cm x 25 cm) | Beam | 32MPa | Concrete Rectangular | 250 | 250 | 625 | 4625 | 0.29 | 707.19 | G300E | 1873992.19 | 14.7 | G300E | 84310.86 | 0.66
726 | Story6 | B8 | 32 MPa RC Beam (25 cm x 25 cm) | Beam | 32MPa | Concrete Rectangular | 250 | 250 | 625 | 4625 | 0.29 | 707.19 | G300E | 1326796.88 | 10.41 | G300E | 770062.5 | 6.04
727 | Story6 | B9 | 32 MPa RC Beam (25 cm x 25 cm) | Beam | 32MPa | Concrete Rectangular | 250 | 250 | 625 | 4625 | 0.29 | 707.19 | G300E | 1799703.12 | 14.12 | G300E | 42155.43 | 0.33
728 | Story7 | B1 | 32 MPa RC Beam (25 cm x 25 cm) | Beam | 32MPa | Concrete Rectangular | 250 | 250 | 625 | 4637.5 | 0.29 | 709.1 | G300E | 1501970.31 | 11.79 | G300E | 772143.75 | 6.06
729 | Story7 | B10 | 32 MPa RC Beam (25 cm x 25 cm) | Beam | 32MPa | Concrete Rectangular | 250 | 250 | 625 | 4637.5 | 0.29 | 709.1 | G300E | 1538780.47 | 12.07 | G300E | 772143.75 | 6.06
730 | Story7 | B11 | 32 MPa RC Beam (25 cm x 25 cm) | Beam | 32MPa | Concrete Rectangular | 250 | 250 | 625 | 4637.5 | 0.29 | 709.1 | G300E | 1538780.47 | 12.07 | G300E | 772143.75 | 6.06
731 | Story7 | B12 | 32 MPa RC Beam (25 cm x 25 cm) | Beam | 32MPa | Concrete Rectangular | 250 | 250 | 625 | 4637.5 | 0.29 | 709.1 | G300E | 1487767.97 | 11.67 | G300E | 772143.75 | 6.06
732 | Story7 | B13 | 32 MPa RC Beam (25 cm x 25 cm) | Beam | 32MPa | Concrete Rectangular | 250 | 250 | 625 | 4637.5 | 0.29 | 709.1 | G300E | 2179625 | 17.1 | G300E | 63404.04 | 0.5
733 | Story7 | B14 | 32 MPa RC Beam (25 cm x 25 cm) | Beam | 32MPa | Concrete Rectangular | 250 | 250 | 625 | 4637.5 | 0.29 | 709.1 | G300E | 1799929.69 | 14.12 | G300E | 21134.68 | 0.17
734 | Story7 | B15 | 32 MPa RC Beam (25 cm x 25 cm) | Beam | 32MPa | Concrete Rectangular | 250 | 250 | 625 | 4637.5 | 0.29 | 709.1 | G300E | 1808045.31 | 14.19 | G300E | 21134.68 | 0.17
735 | Story7 | B16 | 32 MPa RC Beam (25 cm x 25 cm) | Beam | 32MPa | Concrete Rectangular | 250 | 250 | 625 | 4800 | 0.3 | 733.94 | G300E | 2206200 | 17.31 | G300E | 821075.25 | 6.44
736 | Story7 | B17 | 32 MPa RC Beam (25 cm x 25 cm) | Beam | 32MPa | Concrete Rectangular | 250 | 250 | 625 | 4637.5 | 0.29 | 709.1 | G300E | 1686600.78 | 13.23 | G300E | 772143.75 | 6.06
737 | Story7 | B18 | 32 MPa RC Beam (25 cm x 25 cm) | Beam | 32MPa | Concrete Rectangular | 250 | 250 | 625 | 4800 | 0.3 | 733.94 | G300E | 2272800 | 17.83 | G300E | 842950.5 | 6.61
738 | Story7 | B19 | 32 MPa RC Beam (25 cm x 25 cm) | Beam | 32MPa | Concrete Rectangular | 250 | 250 | 625 | 4637.5 | 0.29 | 709.1 | G300E | 1841667.19 | 14.45 | G300E | 42269.36 | 0.33
739 | Story7 | B2 | 32 MPa RC Beam (25 cm x 25 cm) | Beam | 32MPa | Concrete Rectangular | 250 | 250 | 625 | 4637.5 | 0.29 | 709.1 | G300E | 1509216.41 | 11.84 | G300E | 772143.75 | 6.06
740 | Story7 | B20 | 32 MPa RC Beam (25 cm x 25 cm) | Beam | 32MPa | Concrete Rectangular | 250 | 250 | 625 | 4637.5 | 0.29 | 709.1 | G300E | 1842246.88 | 14.45 | G300E | 42269.36 | 0.33
741 | Story7 | B21 | 32 MPa RC Beam (25 cm x 25 cm) | Beam | 32MPa | Concrete Rectangular | 250 | 250 | 625 | 4637.5 | 0.29 | 709.1 | G300E | 2198175 | 17.25 | G300E | 105673.41 | 0.83
742 | Story7 | B22 | 32 MPa RC Beam (25 cm x 25 cm) | Beam | 32MPa | Concrete Rectangular | 250 | 250 | 625 | 4637.5 | 0.29 | 709.1 | G300E | 1489796.88 | 11.69 | G300E | 772143.75 | 6.06
743 | Story7 | B23 | 32 MPa RC Beam (25 cm x 25 cm) | Beam | 32MPa | Concrete Rectangular | 250 | 250 | 625 | 4637.5 | 0.29 | 709.1 | G300E | 1490376.56 | 11.69 | G300E | 772143.75 | 6.06
744 | Story7 | B24 | 32 MPa RC Beam (25 cm x 25 cm) | Beam | 32MPa | Concrete Rectangular | 250 | 250 | 625 | 4637.5 | 0.29 | 709.1 | G300E | 2112960.94 | 16.58 | G300E | 105673.41 | 0.83
745 | Story7 | B25 | 32 MPa RC Beam (25 cm x 25 cm) | Beam | 32MPa | Concrete Rectangular | 250 | 250 | 625 | 4637.5 | 0.29 | 709.1 | G300E | 1686890.62 | 13.24 | G300E | 772143.75 | 6.06
746 | Story7 | B26 | 32 MPa RC Beam (25 cm x 25 cm) | Beam | 32MPa | Concrete Rectangular | 250 | 250 | 625 | 4800 | 0.3 | 733.94 | G300E | 2219100 | 17.41 | G300E | 821075.25 | 6.44
747 | Story7 | B3 | 32 MPa RC Beam (25 cm x 25 cm) | Beam | 32MPa | Concrete Rectangular | 250 | 250 | 625 | 4637.5 | 0.29 | 709.1 | G300E | 2171799.22 | 17.04 | G300E | 63404.04 | 0.5
748 | Story7 | B30 | 32 MPa RC Beam (25 cm x 25 cm) | Beam | 32MPa | Concrete Rectangular | 250 | 250 | 625 | 4637.5 | 0.29 | 709.1 | G300E | 2196146.09 | 17.23 | G300E | 814413.11 | 6.39
749 | Story7 | B31 | 32 MPa RC Beam (25 cm x 25 cm) | Beam | 32MPa | Concrete Rectangular | 250 | 250 | 625 | 4637.5 | 0.29 | 709.1 | G300E | 1686890.62 | 13.24 | G300E | 772143.75 | 6.06
750 | Story7 | B32 | 32 MPa RC Beam (25 cm x 25 cm) | Beam | 32MPa | Concrete Rectangular | 250 | 250 | 625 | 4637.5 | 0.29 | 709.1 | G300E | 2112960.94 | 16.58 | G300E | 105673.41 | 0.83
751 | Story7 | B33 | 32 MPa RC Beam (25 cm x 25 cm) | Beam | 32MPa | Concrete Rectangular | 250 | 250 | 625 | 4637.5 | 0.29 | 709.1 | G300E | 1490376.56 | 11.69 | G300E | 772143.75 | 6.06
752 | Story7 | B34 | 32 MPa RC Beam (25 cm x 25 cm) | Beam | 32MPa | Concrete Rectangular | 250 | 250 | 625 | 4637.5 | 0.29 | 709.1 | G300E | 1490086.72 | 11.69 | G300E | 772143.75 | 6.06
753 | Story7 | B35 | 32 MPa RC Beam (25 cm x 25 cm) | Beam | 32MPa | Concrete Rectangular | 250 | 250 | 625 | 4637.5 | 0.29 | 709.1 | G300E | 2112960.94 | 16.58 | G300E | 105673.41 | 0.83
754 | Story7 | B36 | 32 MPa RC Beam (25 cm x 25 cm) | Beam | 32MPa | Concrete Rectangular | 250 | 250 | 625 | 4637.5 | 0.29 | 709.1 | G300E | 1841667.19 | 14.45 | G300E | 42269.36 | 0.33
755 | Story7 | B37 | 32 MPa RC Beam (25 cm x 25 cm) | Beam | 32MPa | Concrete Rectangular | 250 | 250 | 625 | 4800 | 0.3 | 733.94 | G300E | 2272200 | 17.83 | G300E | 842950.5 | 6.61
756 | Story7 | B38 | 32 MPa RC Beam (25 cm x 25 cm) | Beam | 32MPa | Concrete Rectangular | 250 | 250 | 625 | 4637.5 | 0.29 | 709.1 | G300E | 2196146.09 | 17.23 | G300E | 814413.11 | 6.39
757 | Story7 | B4 | 32 MPa RC Beam (25 cm x 25 cm) | Beam | 32MPa | Concrete Rectangular | 250 | 250 | 625 | 4637.5 | 0.29 | 709.1 | G300E | 1488637.5 | 11.68 | G300E | 772143.75 | 6.06
758 | Story7 | B40 | 32 MPa RC Beam (25 cm x 25 cm) | Beam | 32MPa | Concrete Rectangular | 250 | 250 | 625 | 4637.5 | 0.29 | 709.1 | G300E | 2196725.78 | 17.24 | G300E | 814413.11 | 6.39
759 | Story7 | B41 | 32 MPa RC Beam (25 cm x 25 cm) | Beam | 32MPa | Concrete Rectangular | 250 | 250 | 625 | 4637.5 | 0.29 | 709.1 | G300E | 2196146.09 | 17.23 | G300E | 814413.11 | 6.39
760 | Story7 | B42 | 32 MPa RC Beam (25 cm x 25 cm) | Beam | 32MPa | Concrete Rectangular | 250 | 250 | 625 | 4637.5 | 0.29 | 709.1 | G300E | 1841957.03 | 14.45 | G300E | 42269.36 | 0.33
761 | Story7 | B43 | 32 MPa RC Beam (25 cm x 25 cm) | Beam | 32MPa | Concrete Rectangular | 250 | 250 | 625 | 4637.5 | 0.29 | 709.1 | G300E | 2112960.94 | 16.58 | G300E | 105673.41 | 0.83
762 | Story7 | B44 | 32 MPa RC Beam (25 cm x 25 cm) | Beam | 32MPa | Concrete Rectangular | 250 | 250 | 625 | 4637.5 | 0.29 | 709.1 | G300E | 1489796.88 | 11.69 | G300E | 772143.75 | 6.06
763 | Story7 | B45 | 32 MPa RC Beam (25 cm x 25 cm) | Beam | 32MPa | Concrete Rectangular | 250 | 250 | 625 | 4637.5 | 0.29 | 709.1 | G300E | 1538780.47 | 12.07 | G300E | 772143.75 | 6.06
764 | Story7 | B46 | 32 MPa RC Beam (25 cm x 25 cm) | Beam | 32MPa | Concrete Rectangular | 250 | 250 | 625 | 4637.5 | 0.29 | 709.1 | G300E | 2198464.84 | 17.25 | G300E | 105673.41 | 0.83
765 | Story7 | B47 | 32 MPa RC Beam (25 cm x 25 cm) | Beam | 32MPa | Concrete Rectangular | 250 | 250 | 625 | 4637.5 | 0.29 | 709.1 | G300E | 2198175 | 17.25 | G300E | 105673.41 | 0.83
766 | Story7 | B48 | 32 MPa RC Beam (25 cm x 25 cm) | Beam | 32MPa | Concrete Rectangular | 250 | 250 | 625 | 4637.5 | 0.29 | 709.1 | G300E | 1842246.88 | 14.45 | G300E | 42269.36 | 0.33
767 | Story7 | B49 | 32 MPa RC Beam (25 cm x 25 cm) | Beam | 32MPa | Concrete Rectangular | 250 | 250 | 625 | 4637.5 | 0.29 | 709.1 | G300E | 2112960.94 | 16.58 | G300E | 105673.41 | 0.83
768 | Story7 | B5 | 32 MPa RC Beam (25 cm x 25 cm) | Beam | 32MPa | Concrete Rectangular | 250 | 250 | 625 | 4637.5 | 0.29 | 709.1 | G300E | 2111511.72 | 16.57 | G300E | 105673.41 | 0.83
769 | Story7 | B50 | 32 MPa RC Beam (25 cm x 25 cm) | Beam | 32MPa | Concrete Rectangular | 250 | 250 | 625 | 4637.5 | 0.29 | 709.1 | G300E | 1686890.62 | 13.24 | G300E | 772143.75 | 6.06
770 | Story7 | B51 | 32 MPa RC Beam (25 cm x 25 cm) | Beam | 32MPa | Concrete Rectangular | 250 | 250 | 625 | 4637.5 | 0.29 | 709.1 | G300E | 2112960.94 | 16.58 | G300E | 105673.41 | 0.83
771 | Story7 | B52 | 32 MPa RC Beam (25 cm x 25 cm) | Beam | 32MPa | Concrete Rectangular | 250 | 250 | 625 | 4637.5 | 0.29 | 709.1 | G300E | 1841957.03 | 14.45 | G300E | 42269.36 | 0.33
772 | Story7 | B53 | 32 MPa RC Beam (25 cm x 25 cm) | Beam | 32MPa | Concrete Rectangular | 250 | 250 | 625 | 4637.5 | 0.29 | 709.1 | G300E | 2198175 | 17.25 | G300E | 105673.41 | 0.83
773 | Story7 | B54 | 32 MPa RC Beam (25 cm x 25 cm) | Beam | 32MPa | Concrete Rectangular | 250 | 250 | 625 | 4637.5 | 0.29 | 709.1 | G300E | 2198175 | 17.25 | G300E | 105673.41 | 0.83
774 | Story7 | B55 | 32 MPa RC Beam (25 cm x 25 cm) | Beam | 32MPa | Concrete Rectangular | 250 | 250 | 625 | 4637.5 | 0.29 | 709.1 | G300E | 1538780.47 | 12.07 | G300E | 772143.75 | 6.06
775 | Story7 | B56 | 32 MPa RC Beam (25 cm x 25 cm) | Beam | 32MPa | Concrete Rectangular | 250 | 250 | 625 | 4637.5 | 0.29 | 709.1 | G300E | 1538780.47 | 12.07 | G300E | 772143.75 | 6.06
776 | Story7 | B57 | 32 MPa RC Beam (25 cm x 25 cm) | Beam | 32MPa | Concrete Rectangular | 250 | 250 | 625 | 4637.5 | 0.29 | 709.1 | G300E | 1489796.88 | 11.69 | G300E | 772143.75 | 6.06
777 | Story7 | B58 | 32 MPa RC Beam (25 cm x 25 cm) | Beam | 32MPa | Concrete Rectangular | 250 | 250 | 625 | 4637.5 | 0.29 | 709.1 | G300E | 1490376.56 | 11.69 | G300E | 772143.75 | 6.06
778 | Story7 | B59 | 32 MPa RC Beam (25 cm x 25 cm) | Beam | 32MPa | Concrete Rectangular | 250 | 250 | 625 | 4637.5 | 0.29 | 709.1 | G300E | 1489796.88 | 11.69 | G300E | 772143.75 | 6.06
779 | Story7 | B6 | 32 MPa RC Beam (25 cm x 25 cm) | Beam | 32MPa | Concrete Rectangular | 250 | 250 | 625 | 4637.5 | 0.29 | 709.1 | G300E | 1490376.56 | 11.69 | G300E | 772143.75 | 6.06
780 | Story7 | B60 | 32 MPa RC Beam (25 cm x 25 cm) | Beam | 32MPa | Concrete Rectangular | 250 | 250 | 625 | 4637.5 | 0.29 | 709.1 | G300E | 1538780.47 | 12.07 | G300E | 772143.75 | 6.06
781 | Story7 | B7 | 32 MPa RC Beam (25 cm x 25 cm) | Beam | 32MPa | Concrete Rectangular | 250 | 250 | 625 | 4637.5 | 0.29 | 709.1 | G300E | 2112960.94 | 16.58 | G300E | 105673.41 | 0.83
782 | Story7 | B8 | 32 MPa RC Beam (25 cm x 25 cm) | Beam | 32MPa | Concrete Rectangular | 250 | 250 | 625 | 4637.5 | 0.29 | 709.1 | G300E | 1489796.88 | 11.69 | G300E | 772143.75 | 6.06
783 | Story7 | B9 | 32 MPa RC Beam (25 cm x 25 cm) | Beam | 32MPa | Concrete Rectangular | 250 | 250 | 625 | 4637.5 | 0.29 | 709.1 | G300E | 2198175 | 17.25 | G300E | 105673.41 | 0.83
784 | Story8 | B1 | 32 MPa RC Beam (25 cm x 25 cm) | Beam | 32MPa | Concrete Rectangular | 250 | 250 | 625 | 4637.5 | 0.29 | 709.1 | G300E | 1544867.19 | 12.12 | G300E | 772143.75 | 6.06
785 | Story8 | B10 | 32 MPa RC Beam (25 cm x 25 cm) | Beam | 32MPa | Concrete Rectangular | 250 | 250 | 625 | 4637.5 | 0.29 | 709.1 | G300E | 1586025 | 12.44 | G300E | 772143.75 | 6.06
786 | Story8 | B11 | 32 MPa RC Beam (25 cm x 25 cm) | Beam | 32MPa | Concrete Rectangular | 250 | 250 | 625 | 4637.5 | 0.29 | 709.1 | G300E | 1586025 | 12.44 | G300E | 772143.75 | 6.06
787 | Story8 | B12 | 32 MPa RC Beam (25 cm x 25 cm) | Beam | 32MPa | Concrete Rectangular | 250 | 250 | 625 | 4637.5 | 0.29 | 709.1 | G300E | 1501100.78 | 11.78 | G300E | 876777.34 | 6.88
788 | Story8 | B13 | 32 MPa RC Beam (25 cm x 25 cm) | Beam | 32MPa | Concrete Rectangular | 250 | 250 | 625 | 4637.5 | 0.29 | 709.1 | G300E | 2034703.12 | 15.97 | G300E | 84538.73 | 0.66
789 | Story8 | B14 | 32 MPa RC Beam (25 cm x 25 cm) | Beam | 32MPa | Concrete Rectangular | 250 | 250 | 625 | 4637.5 | 0.29 | 709.1 | G300E | 1776452.34 | 13.94 | G300E | 21134.68 | 0.17
790 | Story8 | B15 | 32 MPa RC Beam (25 cm x 25 cm) | Beam | 32MPa | Concrete Rectangular | 250 | 250 | 625 | 4637.5 | 0.29 | 709.1 | G300E | 1784567.97 | 14 | G300E | 21134.68 | 0.17
791 | Story8 | B16 | 32 MPa RC Beam (25 cm x 25 cm) | Beam | 32MPa | Concrete Rectangular | 250 | 250 | 625 | 4800 | 0.3 | 733.94 | G300E | 2269200 | 17.8 | G300E | 821075.25 | 6.44
792 | Story8 | B17 | 32 MPa RC Beam (25 cm x 25 cm) | Beam | 32MPa | Concrete Rectangular | 250 | 250 | 625 | 4637.5 | 0.29 | 709.1 | G300E | 1595010.16 | 12.52 | G300E | 772143.75 | 6.06
793 | Story8 | B18 | 32 MPa RC Beam (25 cm x 25 cm) | Beam | 32MPa | Concrete Rectangular | 250 | 250 | 625 | 4800 | 0.3 | 733.94 | G300E | 2339700 | 18.36 | G300E | 842950.5 | 6.61
794 | Story8 | B19 | 32 MPa RC Beam (25 cm x 25 cm) | Beam | 32MPa | Concrete Rectangular | 250 | 250 | 625 | 4637.5 | 0.29 | 709.1 | G300E | 1820218.75 | 14.28 | G300E | 42269.36 | 0.33
795 | Story8 | B2 | 32 MPa RC Beam (25 cm x 25 cm) | Beam | 32MPa | Concrete Rectangular | 250 | 250 | 625 | 4637.5 | 0.29 | 709.1 | G300E | 1552113.28 | 12.18 | G300E | 772143.75 | 6.06
796 | Story8 | B20 | 32 MPa RC Beam (25 cm x 25 cm) | Beam | 32MPa | Concrete Rectangular | 250 | 250 | 625 | 4637.5 | 0.29 | 709.1 | G300E | 1819928.91 | 14.28 | G300E | 42269.36 | 0.33
797 | Story8 | B21 | 32 MPa RC Beam (25 cm x 25 cm) | Beam | 32MPa | Concrete Rectangular | 250 | 250 | 625 | 4637.5 | 0.29 | 709.1 | G300E | 2058470.31 | 16.15 | G300E | 105673.41 | 0.83
798 | Story8 | B22 | 32 MPa RC Beam (25 cm x 25 cm) | Beam | 32MPa | Concrete Rectangular | 250 | 250 | 625 | 4637.5 | 0.29 | 709.1 | G300E | 1503129.69 | 11.79 | G300E | 877936.72 | 6.89
799 | Story8 | B23 | 32 MPa RC Beam (25 cm x 25 cm) | Beam | 32MPa | Concrete Rectangular | 250 | 250 | 625 | 4637.5 | 0.29 | 709.1 | G300E | 1470087.5 | 11.53 | G300E | 772143.75 | 6.06
800 | Story8 | B24 | 32 MPa RC Beam (25 cm x 25 cm) | Beam | 32MPa | Concrete Rectangular | 250 | 250 | 625 | 4637.5 | 0.29 | 709.1 | G300E | 2237883.59 | 17.56 | G300E | 105673.41 | 0.83
801 | Story8 | B25 | 32 MPa RC Beam (25 cm x 25 cm) | Beam | 32MPa | Concrete Rectangular | 250 | 250 | 625 | 4637.5 | 0.29 | 709.1 | G300E | 1594720.31 | 12.51 | G300E | 772143.75 | 6.06
802 | Story8 | B26 | 32 MPa RC Beam (25 cm x 25 cm) | Beam | 32MPa | Concrete Rectangular | 250 | 250 | 625 | 4800 | 0.3 | 733.94 | G300E | 2281800 | 17.9 | G300E | 821075.25 | 6.44
803 | Story8 | B3 | 32 MPa RC Beam (25 cm x 25 cm) | Beam | 32MPa | Concrete Rectangular | 250 | 250 | 625 | 4637.5 | 0.29 | 709.1 | G300E | 2026877.34 | 15.9 | G300E | 84538.73 | 0.66
804 | Story8 | B30 | 32 MPa RC Beam (25 cm x 25 cm) | Beam | 32MPa | Concrete Rectangular | 250 | 250 | 625 | 4637.5 | 0.29 | 709.1 | G300E | 2260201.56 | 17.73 | G300E | 814413.11 | 6.39
805 | Story8 | B31 | 32 MPa RC Beam (25 cm x 25 cm) | Beam | 32MPa | Concrete Rectangular | 250 | 250 | 625 | 4637.5 | 0.29 | 709.1 | G300E | 1594140.62 | 12.51 | G300E | 772143.75 | 6.06
806 | Story8 | B32 | 32 MPa RC Beam (25 cm x 25 cm) | Beam | 32MPa | Concrete Rectangular | 250 | 250 | 625 | 4637.5 | 0.29 | 709.1 | G300E | 2239332.81 | 17.57 | G300E | 105673.41 | 0.83
807 | Story8 | B33 | 32 MPa RC Beam (25 cm x 25 cm) | Beam | 32MPa | Concrete Rectangular | 250 | 250 | 625 | 4637.5 | 0.29 | 709.1 | G300E | 1470087.5 | 11.53 | G300E | 772143.75 | 6.06
808 | Story8 | B34 | 32 MPa RC Beam (25 cm x 25 cm) | Beam | 32MPa | Concrete Rectangular | 250 | 250 | 625 | 4637.5 | 0.29 | 709.1 | G300E | 1503129.69 | 11.79 | G300E | 877936.72 | 6.89
809 | Story8 | B35 | 32 MPa RC Beam (25 cm x 25 cm) | Beam | 32MPa | Concrete Rectangular | 250 | 250 | 625 | 4637.5 | 0.29 | 709.1 | G300E | 2238463.28 | 17.56 | G300E | 105673.41 | 0.83
810 | Story8 | B36 | 32 MPa RC Beam (25 cm x 25 cm) | Beam | 32MPa | Concrete Rectangular | 250 | 250 | 625 | 4637.5 | 0.29 | 709.1 | G300E | 1820508.59 | 14.28 | G300E | 42269.36 | 0.33
811 | Story8 | B37 | 32 MPa RC Beam (25 cm x 25 cm) | Beam | 32MPa | Concrete Rectangular | 250 | 250 | 625 | 4800 | 0.3 | 733.94 | G300E | 2338800 | 18.35 | G300E | 842950.5 | 6.61
812 | Story8 | B38 | 32 MPa RC Beam (25 cm x 25 cm) | Beam | 32MPa | Concrete Rectangular | 250 | 250 | 625 | 4637.5 | 0.29 | 709.1 | G300E | 2260201.56 | 17.73 | G300E | 814413.11 | 6.39
813 | Story8 | B4 | 32 MPa RC Beam (25 cm x 25 cm) | Beam | 32MPa | Concrete Rectangular | 250 | 250 | 625 | 4637.5 | 0.29 | 709.1 | G300E | 1502550 | 11.79 | G300E | 876777.34 | 6.88
814 | Story8 | B40 | 32 MPa RC Beam (25 cm x 25 cm) | Beam | 32MPa | Concrete Rectangular | 250 | 250 | 625 | 4637.5 | 0.29 | 709.1 | G300E | 2260491.41 | 17.74 | G300E | 814413.11 | 6.39
815 | Story8 | B41 | 32 MPa RC Beam (25 cm x 25 cm) | Beam | 32MPa | Concrete Rectangular | 250 | 250 | 625 | 4637.5 | 0.29 | 709.1 | G300E | 2260201.56 | 17.73 | G300E | 814413.11 | 6.39
816 | Story8 | B42 | 32 MPa RC Beam (25 cm x 25 cm) | Beam | 32MPa | Concrete Rectangular | 250 | 250 | 625 | 4637.5 | 0.29 | 709.1 | G300E | 1819928.91 | 14.28 | G300E | 42269.36 | 0.33
817 | Story8 | B43 | 32 MPa RC Beam (25 cm x 25 cm) | Beam | 32MPa | Concrete Rectangular | 250 | 250 | 625 | 4637.5 | 0.29 | 709.1 | G300E | 2239332.81 | 17.57 | G300E | 105673.41 | 0.83
818 | Story8 | B44 | 32 MPa RC Beam (25 cm x 25 cm) | Beam | 32MPa | Concrete Rectangular | 250 | 250 | 625 | 4637.5 | 0.29 | 709.1 | G300E | 1503129.69 | 11.79 | G300E | 877936.72 | 6.89
819 | Story8 | B45 | 32 MPa RC Beam (25 cm x 25 cm) | Beam | 32MPa | Concrete Rectangular | 250 | 250 | 625 | 4637.5 | 0.29 | 709.1 | G300E | 1586025 | 12.44 | G300E | 772143.75 | 6.06
820 | Story8 | B46 | 32 MPa RC Beam (25 cm x 25 cm) | Beam | 32MPa | Concrete Rectangular | 250 | 250 | 625 | 4637.5 | 0.29 | 709.1 | G300E | 2058470.31 | 16.15 | G300E | 105673.41 | 0.83
821 | Story8 | B47 | 32 MPa RC Beam (25 cm x 25 cm) | Beam | 32MPa | Concrete Rectangular | 250 | 250 | 625 | 4637.5 | 0.29 | 709.1 | G300E | 2058470.31 | 16.15 | G300E | 105673.41 | 0.83
822 | Story8 | B48 | 32 MPa RC Beam (25 cm x 25 cm) | Beam | 32MPa | Concrete Rectangular | 250 | 250 | 625 | 4637.5 | 0.29 | 709.1 | G300E | 1819928.91 | 14.28 | G300E | 42269.36 | 0.33
823 | Story8 | B49 | 32 MPa RC Beam (25 cm x 25 cm) | Beam | 32MPa | Concrete Rectangular | 250 | 250 | 625 | 4637.5 | 0.29 | 709.1 | G300E | 2239332.81 | 17.57 | G300E | 105673.41 | 0.83
824 | Story8 | B5 | 32 MPa RC Beam (25 cm x 25 cm) | Beam | 32MPa | Concrete Rectangular | 250 | 250 | 625 | 4637.5 | 0.29 | 709.1 | G300E | 2236434.38 | 17.55 | G300E | 105673.41 | 0.83
825 | Story8 | B50 | 32 MPa RC Beam (25 cm x 25 cm) | Beam | 32MPa | Concrete Rectangular | 250 | 250 | 625 | 4637.5 | 0.29 | 709.1 | G300E | 1594140.62 | 12.51 | G300E | 772143.75 | 6.06
826 | Story8 | B51 | 32 MPa RC Beam (25 cm x 25 cm) | Beam | 32MPa | Concrete Rectangular | 250 | 250 | 625 | 4637.5 | 0.29 | 709.1 | G300E | 2239332.81 | 17.57 | G300E | 105673.41 | 0.83
827 | Story8 | B52 | 32 MPa RC Beam (25 cm x 25 cm) | Beam | 32MPa | Concrete Rectangular | 250 | 250 | 625 | 4637.5 | 0.29 | 709.1 | G300E | 1819928.91 | 14.28 | G300E | 42269.36 | 0.33
828 | Story8 | B53 | 32 MPa RC Beam (25 cm x 25 cm) | Beam | 32MPa | Concrete Rectangular | 250 | 250 | 625 | 4637.5 | 0.29 | 709.1 | G300E | 2058470.31 | 16.15 | G300E | 105673.41 | 0.83
829 | Story8 | B54 | 32 MPa RC Beam (25 cm x 25 cm) | Beam | 32MPa | Concrete Rectangular | 250 | 250 | 625 | 4637.5 | 0.29 | 709.1 | G300E | 2058470.31 | 16.15 | G300E | 105673.41 | 0.83
830 | Story8 | B55 | 32 MPa RC Beam (25 cm x 25 cm) | Beam | 32MPa | Concrete Rectangular | 250 | 250 | 625 | 4637.5 | 0.29 | 709.1 | G300E | 1586025 | 12.44 | G300E | 772143.75 | 6.06
831 | Story8 | B56 | 32 MPa RC Beam (25 cm x 25 cm) | Beam | 32MPa | Concrete Rectangular | 250 | 250 | 625 | 4637.5 | 0.29 | 709.1 | G300E | 1586025 | 12.44 | G300E | 772143.75 | 6.06
832 | Story8 | B57 | 32 MPa RC Beam (25 cm x 25 cm) | Beam | 32MPa | Concrete Rectangular | 250 | 250 | 625 | 4637.5 | 0.29 | 709.1 | G300E | 1503129.69 | 11.79 | G300E | 877936.72 | 6.89
833 | Story8 | B58 | 32 MPa RC Beam (25 cm x 25 cm) | Beam | 32MPa | Concrete Rectangular | 250 | 250 | 625 | 4637.5 | 0.29 | 709.1 | G300E | 1470087.5 | 11.53 | G300E | 772143.75 | 6.06
834 | Story8 | B59 | 32 MPa RC Beam (25 cm x 25 cm) | Beam | 32MPa | Concrete Rectangular | 250 | 250 | 625 | 4637.5 | 0.29 | 709.1 | G300E | 1503129.69 | 11.79 | G300E | 877936.72 | 6.89
835 | Story8 | B6 | 32 MPa RC Beam (25 cm x 25 cm) | Beam | 32MPa | Concrete Rectangular | 250 | 250 | 625 | 4637.5 | 0.29 | 709.1 | G300E | 1470087.5 | 11.53 | G300E | 772143.75 | 6.06
836 | Story8 | B60 | 32 MPa RC Beam (25 cm x 25 cm) | Beam | 32MPa | Concrete Rectangular | 250 | 250 | 625 | 4637.5 | 0.29 | 709.1 | G300E | 1586025 | 12.44 | G300E | 772143.75 | 6.06
837 | Story8 | B7 | 32 MPa RC Beam (25 cm x 25 cm) | Beam | 32MPa | Concrete Rectangular | 250 | 250 | 625 | 4637.5 | 0.29 | 709.1 | G300E | 2238463.28 | 17.56 | G300E | 105673.41 | 0.83
838 | Story8 | B8 | 32 MPa RC Beam (25 cm x 25 cm) | Beam | 32MPa | Concrete Rectangular | 250 | 250 | 625 | 4637.5 | 0.29 | 709.1 | G300E | 1503129.69 | 11.79 | G300E | 877936.72 | 6.89
839 | Story8 | B9 | 32 MPa RC Beam (25 cm x 25 cm) | Beam | 32MPa | Concrete Rectangular | 250 | 250 | 625 | 4637.5 | 0.29 | 709.1 | G300E | 2058470.31 | 16.15 | G300E | 105673.41 | 0.83
840 | Story9 | B1 | 32 MPa RC Beam (25 cm x 25 cm) | Beam | 32MPa | Concrete Rectangular | 250 | 250 | 625 | 4650 | 0.29 | 711.01 | G300E | 1575187.5 | 12.36 | G300E | 774225 | 6.07
841 | Story9 | B10 | 32 MPa RC Beam (25 cm x 25 cm) | Beam | 32MPa | Concrete Rectangular | 250 | 250 | 625 | 4650 | 0.29 | 711.01 | G300E | 1613550 | 12.66 | G300E | 774225 | 6.07
842 | Story9 | B11 | 32 MPa RC Beam (25 cm x 25 cm) | Beam | 32MPa | Concrete Rectangular | 250 | 250 | 625 | 4650 | 0.29 | 711.01 | G300E | 1613550 | 12.66 | G300E | 774225 | 6.07
843 | Story9 | B12 | 32 MPa RC Beam (25 cm x 25 cm) | Beam | 32MPa | Concrete Rectangular | 250 | 250 | 625 | 4650 | 0.29 | 711.01 | G300E | 1522584.38 | 11.95 | G300E | 985218.75 | 7.73
844 | Story9 | B13 | 32 MPa RC Beam (25 cm x 25 cm) | Beam | 32MPa | Concrete Rectangular | 250 | 250 | 625 | 4650 | 0.29 | 711.01 | G300E | 2053846.88 | 16.12 | G300E | 84766.59 | 0.67
845 | Story9 | B14 | 32 MPa RC Beam (25 cm x 25 cm) | Beam | 32MPa | Concrete Rectangular | 250 | 250 | 625 | 4650 | 0.29 | 711.01 | G300E | 1781531.25 | 13.98 | G300E | 21191.65 | 0.17
846 | Story9 | B15 | 32 MPa RC Beam (25 cm x 25 cm) | Beam | 32MPa | Concrete Rectangular | 250 | 250 | 625 | 4650 | 0.29 | 711.01 | G300E | 1789959.38 | 14.04 | G300E | 21191.65 | 0.17
847 | Story9 | B16 | 32 MPa RC Beam (25 cm x 25 cm) | Beam | 32MPa | Concrete Rectangular | 250 | 250 | 625 | 4800 | 0.3 | 733.94 | G300E | 2398200 | 18.82 | G300E | 842950.5 | 6.61
848 | Story9 | B17 | 32 MPa RC Beam (25 cm x 25 cm) | Beam | 32MPa | Concrete Rectangular | 250 | 250 | 625 | 4650 | 0.29 | 711.01 | G300E | 1567340.62 | 12.3 | G300E | 774225 | 6.07
849 | Story9 | B18 | 32 MPa RC Beam (25 cm x 25 cm) | Beam | 32MPa | Concrete Rectangular | 250 | 250 | 625 | 4800 | 0.3 | 733.94 | G300E | 2515200 | 19.74 | G300E | 842950.5 | 6.61
850 | Story9 | B19 | 32 MPa RC Beam (25 cm x 25 cm) | Beam | 32MPa | Concrete Rectangular | 250 | 250 | 625 | 4650 | 0.29 | 711.01 | G300E | 1827159.38 | 14.34 | G300E | 42383.3 | 0.33
851 | Story9 | B2 | 32 MPa RC Beam (25 cm x 25 cm) | Beam | 32MPa | Concrete Rectangular | 250 | 250 | 625 | 4650 | 0.29 | 711.01 | G300E | 1581871.88 | 12.41 | G300E | 774225 | 6.07
852 | Story9 | B20 | 32 MPa RC Beam (25 cm x 25 cm) | Beam | 32MPa | Concrete Rectangular | 250 | 250 | 625 | 4650 | 0.29 | 711.01 | G300E | 1827159.38 | 14.34 | G300E | 42383.3 | 0.33
853 | Story9 | B21 | 32 MPa RC Beam (25 cm x 25 cm) | Beam | 32MPa | Concrete Rectangular | 250 | 250 | 625 | 4650 | 0.29 | 711.01 | G300E | 2078259.38 | 16.31 | G300E | 105958.24 | 0.83
854 | Story9 | B22 | 32 MPa RC Beam (25 cm x 25 cm) | Beam | 32MPa | Concrete Rectangular | 250 | 250 | 625 | 4650 | 0.29 | 711.01 | G300E | 1525200 | 11.97 | G300E | 985218.75 | 7.73
855 | Story9 | B23 | 32 MPa RC Beam (25 cm x 25 cm) | Beam | 32MPa | Concrete Rectangular | 250 | 250 | 625 | 4650 | 0.29 | 711.01 | G300E | 1500496.88 | 11.77 | G300E | 774225 | 6.07
856 | Story9 | B24 | 32 MPa RC Beam (25 cm x 25 cm) | Beam | 32MPa | Concrete Rectangular | 250 | 250 | 625 | 4650 | 0.29 | 711.01 | G300E | 2362200 | 18.53 | G300E | 84766.59 | 0.67
857 | Story9 | B25 | 32 MPa RC Beam (25 cm x 25 cm) | Beam | 32MPa | Concrete Rectangular | 250 | 250 | 625 | 4650 | 0.29 | 711.01 | G300E | 1567340.62 | 12.3 | G300E | 774225 | 6.07
858 | Story9 | B26 | 32 MPa RC Beam (25 cm x 25 cm) | Beam | 32MPa | Concrete Rectangular | 250 | 250 | 625 | 4800 | 0.3 | 733.94 | G300E | 2409900 | 18.91 | G300E | 842950.5 | 6.61
859 | Story9 | B3 | 32 MPa RC Beam (25 cm x 25 cm) | Beam | 32MPa | Concrete Rectangular | 250 | 250 | 625 | 4650 | 0.29 | 711.01 | G300E | 2046000 | 16.05 | G300E | 63574.95 | 0.5
860 | Story9 | B30 | 32 MPa RC Beam (25 cm x 25 cm) | Beam | 32MPa | Concrete Rectangular | 250 | 250 | 625 | 4650 | 0.29 | 711.01 | G300E | 2436890.62 | 19.12 | G300E | 816608.3 | 6.41
861 | Story9 | B31 | 32 MPa RC Beam (25 cm x 25 cm) | Beam | 32MPa | Concrete Rectangular | 250 | 250 | 625 | 4650 | 0.29 | 711.01 | G300E | 1567631.25 | 12.3 | G300E | 774225 | 6.07
862 | Story9 | B32 | 32 MPa RC Beam (25 cm x 25 cm) | Beam | 32MPa | Concrete Rectangular | 250 | 250 | 625 | 4650 | 0.29 | 711.01 | G300E | 2363362.5 | 18.54 | G300E | 84766.59 | 0.67
863 | Story9 | B33 | 32 MPa RC Beam (25 cm x 25 cm) | Beam | 32MPa | Concrete Rectangular | 250 | 250 | 625 | 4650 | 0.29 | 711.01 | G300E | 1500787.5 | 11.78 | G300E | 774225 | 6.07
864 | Story9 | B34 | 32 MPa RC Beam (25 cm x 25 cm) | Beam | 32MPa | Concrete Rectangular | 250 | 250 | 625 | 4650 | 0.29 | 711.01 | G300E | 1525490.62 | 11.97 | G300E | 985218.75 | 7.73
865 | Story9 | B35 | 32 MPa RC Beam (25 cm x 25 cm) | Beam | 32MPa | Concrete Rectangular | 250 | 250 | 625 | 4650 | 0.29 | 711.01 | G300E | 2362781.25 | 18.54 | G300E | 84766.59 | 0.67
866 | Story9 | B36 | 32 MPa RC Beam (25 cm x 25 cm) | Beam | 32MPa | Concrete Rectangular | 250 | 250 | 625 | 4650 | 0.29 | 711.01 | G300E | 1827159.38 | 14.34 | G300E | 42383.3 | 0.33
867 | Story9 | B37 | 32 MPa RC Beam (25 cm x 25 cm) | Beam | 32MPa | Concrete Rectangular | 250 | 250 | 625 | 4800 | 0.3 | 733.94 | G300E | 2513700 | 19.72 | G300E | 842950.5 | 6.61
868 | Story9 | B38 | 32 MPa RC Beam (25 cm x 25 cm) | Beam | 32MPa | Concrete Rectangular | 250 | 250 | 625 | 4650 | 0.29 | 711.01 | G300E | 2436600 | 19.12 | G300E | 816608.3 | 6.41
869 | Story9 | B4 | 32 MPa RC Beam (25 cm x 25 cm) | Beam | 32MPa | Concrete Rectangular | 250 | 250 | 625 | 4650 | 0.29 | 711.01 | G300E | 1524328.12 | 11.96 | G300E | 985218.75 | 7.73
870 | Story9 | B40 | 32 MPa RC Beam (25 cm x 25 cm) | Beam | 32MPa | Concrete Rectangular | 250 | 250 | 625 | 4650 | 0.29 | 711.01 | G300E | 2437471.88 | 19.13 | G300E | 816608.3 | 6.41
871 | Story9 | B41 | 32 MPa RC Beam (25 cm x 25 cm) | Beam | 32MPa | Concrete Rectangular | 250 | 250 | 625 | 4650 | 0.29 | 711.01 | G300E | 2436309.38 | 19.12 | G300E | 816608.3 | 6.41
872 | Story9 | B42 | 32 MPa RC Beam (25 cm x 25 cm) | Beam | 32MPa | Concrete Rectangular | 250 | 250 | 625 | 4650 | 0.29 | 711.01 | G300E | 1827159.38 | 14.34 | G300E | 42383.3 | 0.33
873 | Story9 | B43 | 32 MPa RC Beam (25 cm x 25 cm) | Beam | 32MPa | Concrete Rectangular | 250 | 250 | 625 | 4650 | 0.29 | 711.01 | G300E | 2363362.5 | 18.54 | G300E | 84766.59 | 0.67
874 | Story9 | B44 | 32 MPa RC Beam (25 cm x 25 cm) | Beam | 32MPa | Concrete Rectangular | 250 | 250 | 625 | 4650 | 0.29 | 711.01 | G300E | 1525200 | 11.97 | G300E | 985218.75 | 7.73
875 | Story9 | B45 | 32 MPa RC Beam (25 cm x 25 cm) | Beam | 32MPa | Concrete Rectangular | 250 | 250 | 625 | 4650 | 0.29 | 711.01 | G300E | 1613550 | 12.66 | G300E | 774225 | 6.07
876 | Story9 | B46 | 32 MPa RC Beam (25 cm x 25 cm) | Beam | 32MPa | Concrete Rectangular | 250 | 250 | 625 | 4650 | 0.29 | 711.01 | G300E | 2078259.38 | 16.31 | G300E | 105958.24 | 0.83
877 | Story9 | B47 | 32 MPa RC Beam (25 cm x 25 cm) | Beam | 32MPa | Concrete Rectangular | 250 | 250 | 625 | 4650 | 0.29 | 711.01 | G300E | 2078259.38 | 16.31 | G300E | 105958.24 | 0.83
878 | Story9 | B48 | 32 MPa RC Beam (25 cm x 25 cm) | Beam | 32MPa | Concrete Rectangular | 250 | 250 | 625 | 4650 | 0.29 | 711.01 | G300E | 1827159.38 | 14.34 | G300E | 42383.3 | 0.33
879 | Story9 | B49 | 32 MPa RC Beam (25 cm x 25 cm) | Beam | 32MPa | Concrete Rectangular | 250 | 250 | 625 | 4650 | 0.29 | 711.01 | G300E | 2363362.5 | 18.54 | G300E | 84766.59 | 0.67
880 | Story9 | B5 | 32 MPa RC Beam (25 cm x 25 cm) | Beam | 32MPa | Concrete Rectangular | 250 | 250 | 625 | 4650 | 0.29 | 711.01 | G300E | 2361037.5 | 18.53 | G300E | 84766.59 | 0.67
881 | Story9 | B50 | 32 MPa RC Beam (25 cm x 25 cm) | Beam | 32MPa | Concrete Rectangular | 250 | 250 | 625 | 4650 | 0.29 | 711.01 | G300E | 1567050 | 12.3 | G300E | 774225 | 6.07
882 | Story9 | B51 | 32 MPa RC Beam (25 cm x 25 cm) | Beam | 32MPa | Concrete Rectangular | 250 | 250 | 625 | 4650 | 0.29 | 711.01 | G300E | 2363362.5 | 18.54 | G300E | 84766.59 | 0.67
883 | Story9 | B52 | 32 MPa RC Beam (25 cm x 25 cm) | Beam | 32MPa | Concrete Rectangular | 250 | 250 | 625 | 4650 | 0.29 | 711.01 | G300E | 1827159.38 | 14.34 | G300E | 42383.3 | 0.33
884 | Story9 | B53 | 32 MPa RC Beam (25 cm x 25 cm) | Beam | 32MPa | Concrete Rectangular | 250 | 250 | 625 | 4650 | 0.29 | 711.01 | G300E | 2078259.38 | 16.31 | G300E | 105958.24 | 0.83
885 | Story9 | B54 | 32 MPa RC Beam (25 cm x 25 cm) | Beam | 32MPa | Concrete Rectangular | 250 | 250 | 625 | 4650 | 0.29 | 711.01 | G300E | 2078259.38 | 16.31 | G300E | 105958.24 | 0.83
886 | Story9 | B55 | 32 MPa RC Beam (25 cm x 25 cm) | Beam | 32MPa | Concrete Rectangular | 250 | 250 | 625 | 4650 | 0.29 | 711.01 | G300E | 1613550 | 12.66 | G300E | 774225 | 6.07
887 | Story9 | B56 | 32 MPa RC Beam (25 cm x 25 cm) | Beam | 32MPa | Concrete Rectangular | 250 | 250 | 625 | 4650 | 0.29 | 711.01 | G300E | 1613550 | 12.66 | G300E | 774225 | 6.07
888 | Story9 | B57 | 32 MPa RC Beam (25 cm x 25 cm) | Beam | 32MPa | Concrete Rectangular | 250 | 250 | 625 | 4650 | 0.29 | 711.01 | G300E | 1525200 | 11.97 | G300E | 985218.75 | 7.73
889 | Story9 | B58 | 32 MPa RC Beam (25 cm x 25 cm) | Beam | 32MPa | Concrete Rectangular | 250 | 250 | 625 | 4650 | 0.29 | 711.01 | G300E | 1500787.5 | 11.78 | G300E | 774225 | 6.07
890 | Story9 | B59 | 32 MPa RC Beam (25 cm x 25 cm) | Beam | 32MPa | Concrete Rectangular | 250 | 250 | 625 | 4650 | 0.29 | 711.01 | G300E | 1525200 | 11.97 | G300E | 985218.75 | 7.73
891 | Story9 | B6 | 32 MPa RC Beam (25 cm x 25 cm) | Beam | 32MPa | Concrete Rectangular | 250 | 250 | 625 | 4650 | 0.29 | 711.01 | G300E | 1500496.88 | 11.77 | G300E | 774225 | 6.07
892 | Story9 | B60 | 32 MPa RC Beam (25 cm x 25 cm) | Beam | 32MPa | Concrete Rectangular | 250 | 250 | 625 | 4650 | 0.29 | 711.01 | G300E | 1613550 | 12.66 | G300E | 774225 | 6.07
893 | Story9 | B7 | 32 MPa RC Beam (25 cm x 25 cm) | Beam | 32MPa | Concrete Rectangular | 250 | 250 | 625 | 4650 | 0.29 | 711.01 | G300E | 2363071.88 | 18.54 | G300E | 84766.59 | 0.67
894 | Story9 | B8 | 32 MPa RC Beam (25 cm x 25 cm) | Beam | 32MPa | Concrete Rectangular | 250 | 250 | 625 | 4650 | 0.29 | 711.01 | G300E | 1525490.62 | 11.97 | G300E | 985218.75 | 7.73
895 | Story9 | B9 | 32 MPa RC Beam (25 cm x 25 cm) | Beam | 32MPa | Concrete Rectangular | 250 | 250 | 625 | 4650 | 0.29 | 711.01 | G300E | 2078259.38 | 16.31 | G300E | 105958.24 | 0.83

## Columns
| Story | Label | Section | Structural_Element_Type | Material | Cross_Section_Type | Width_(mm) | Depth_(mm) | Area_(cm^2) | Length_(mm) | Volume_(m^3) | Mass_(kg) | Long._Rebar_Material | Long._Rebar_Volume_(mm^3) | Long._Rebar_Mass_(kg) | Tran._Rebar_Material | Tran._Rebar_Volume_(mm^3) | Tran._Rebar_Mass_(kg)
0 | Story1 | C1 | 32 MPa RC Column (37.5 cm x 37.5 cm) | Column | 32MPa | Concrete Rectangular | 375 | 375 | 1406.3 | 3250 | 0.46 | 1118.12 | G300E | 4569500 | 35.85 | G300E | 0 | 0
1 | Story1 | C10 | 32 MPa RC Column (37.5 cm x 37.5 cm) | Column | 32MPa | Concrete Rectangular | 375 | 375 | 1406.3 | 3250 | 0.46 | 1118.12 | G300E | 28260916.67 | 221.75 | G300E | 0 | 0
2 | Story1 | C11 | 32 MPa RC Column (37.5 cm x 37.5 cm) | Column | 32MPa | Concrete Rectangular | 375 | 375 | 1406.3 | 3250 | 0.46 | 1118.12 | G300E | 33376416.67 | 261.88 | G300E | 0 | 0
3 | Story1 | C12 | 32 MPa RC Column (37.5 cm x 37.5 cm) | Column | 32MPa | Concrete Rectangular | 375 | 375 | 1406.3 | 3250 | 0.46 | 1118.12 | G300E | 4569500 | 35.85 | G300E | 0 | 0
4 | Story1 | C13 | 32 MPa RC Column (37.5 cm x 37.5 cm) | Column | 32MPa | Concrete Rectangular | 375 | 375 | 1406.3 | 3250 | 0.46 | 1118.12 | G300E | 4569500 | 35.85 | G300E | 0 | 0
5 | Story1 | C14 | 32 MPa RC Column (37.5 cm x 37.5 cm) | Column | 32MPa | Concrete Rectangular | 375 | 375 | 1406.3 | 3250 | 0.46 | 1118.12 | G300E | 28007416.67 | 219.76 | G300E | 0 | 0
6 | Story1 | C17 | 32 MPa RC Column (37.5 cm x 37.5 cm) | Column | 32MPa | Concrete Rectangular | 375 | 375 | 1406.3 | 3250 | 0.46 | 1118.12 | G300E | 28280416.67 | 221.9 | G300E | 0 | 0
7 | Story1 | C18 | 32 MPa RC Column (37.5 cm x 37.5 cm) | Column | 32MPa | Concrete Rectangular | 375 | 375 | 1406.3 | 3250 | 0.46 | 1118.12 | G300E | 4569500 | 35.85 | G300E | 0 | 0
8 | Story1 | C19 | 32 MPa RC Column (37.5 cm x 37.5 cm) | Column | 32MPa | Concrete Rectangular | 375 | 375 | 1406.3 | 3250 | 0.46 | 1118.12 | G300E | 4569500 | 35.85 | G300E | 0 | 0
9 | Story1 | C2 | 32 MPa RC Column (37.5 cm x 37.5 cm) | Column | 32MPa | Concrete Rectangular | 375 | 375 | 1406.3 | 3250 | 0.46 | 1118.12 | G300E | 4569500 | 35.85 | G300E | 0 | 0
10 | Story1 | C20 | 32 MPa RC Column (37.5 cm x 37.5 cm) | Column | 32MPa | Concrete Rectangular | 375 | 375 | 1406.3 | 3250 | 0.46 | 1118.12 | G300E | 28256583.33 | 221.71 | G300E | 0 | 0
11 | Story1 | C23 | 32 MPa RC Column (37.5 cm x 37.5 cm) | Column | 32MPa | Concrete Rectangular | 375 | 375 | 1406.3 | 3250 | 0.46 | 1118.12 | G300E | 28280416.67 | 221.9 | G300E | 0 | 0
12 | Story1 | C24 | 32 MPa RC Column (37.5 cm x 37.5 cm) | Column | 32MPa | Concrete Rectangular | 375 | 375 | 1406.3 | 3250 | 0.46 | 1118.12 | G300E | 4569500 | 35.85 | G300E | 0 | 0
13 | Story1 | C25 | 32 MPa RC Column (37.5 cm x 37.5 cm) | Column | 32MPa | Concrete Rectangular | 375 | 375 | 1406.3 | 3250 | 0.46 | 1118.12 | G300E | 4569500 | 35.85 | G300E | 0 | 0
14 | Story1 | C26 | 32 MPa RC Column (37.5 cm x 37.5 cm) | Column | 32MPa | Concrete Rectangular | 375 | 375 | 1406.3 | 3250 | 0.46 | 1118.12 | G300E | 33376416.67 | 261.88 | G300E | 0 | 0
15 | Story1 | C27 | 32 MPa RC Column (37.5 cm x 37.5 cm) | Column | 32MPa | Concrete Rectangular | 375 | 375 | 1406.3 | 3250 | 0.46 | 1118.12 | G300E | 28280416.67 | 221.9 | G300E | 0 | 0
16 | Story1 | C28 | 32 MPa RC Column (37.5 cm x 37.5 cm) | Column | 32MPa | Concrete Rectangular | 375 | 375 | 1406.3 | 3250 | 0.46 | 1118.12 | G300E | 28279333.33 | 221.89 | G300E | 0 | 0
17 | Story1 | C29 | 32 MPa RC Column (37.5 cm x 37.5 cm) | Column | 32MPa | Concrete Rectangular | 375 | 375 | 1406.3 | 3250 | 0.46 | 1118.12 | G300E | 33375333.33 | 261.88 | G300E | 0 | 0
18 | Story1 | C3 | 32 MPa RC Column (37.5 cm x 37.5 cm) | Column | 32MPa | Concrete Rectangular | 375 | 375 | 1406.3 | 3250 | 0.46 | 1118.12 | G300E | 4569500 | 35.85 | G300E | 0 | 0
19 | Story1 | C30 | 32 MPa RC Column (37.5 cm x 37.5 cm) | Column | 32MPa | Concrete Rectangular | 375 | 375 | 1406.3 | 3250 | 0.46 | 1118.12 | G300E | 4569500 | 35.85 | G300E | 0 | 0
20 | Story1 | C31 | 32 MPa RC Column (37.5 cm x 37.5 cm) | Column | 32MPa | Concrete Rectangular | 375 | 375 | 1406.3 | 3250 | 0.46 | 1118.12 | G300E | 4569500 | 35.85 | G300E | 0 | 0
21 | Story1 | C32 | 32 MPa RC Column (37.5 cm x 37.5 cm) | Column | 32MPa | Concrete Rectangular | 375 | 375 | 1406.3 | 3250 | 0.46 | 1118.12 | G300E | 4569500 | 35.85 | G300E | 0 | 0
22 | Story1 | C33 | 32 MPa RC Column (37.5 cm x 37.5 cm) | Column | 32MPa | Concrete Rectangular | 375 | 375 | 1406.3 | 3250 | 0.46 | 1118.12 | G300E | 4569500 | 35.85 | G300E | 0 | 0
23 | Story1 | C34 | 32 MPa RC Column (37.5 cm x 37.5 cm) | Column | 32MPa | Concrete Rectangular | 375 | 375 | 1406.3 | 3250 | 0.46 | 1118.12 | G300E | 4569500 | 35.85 | G300E | 0 | 0
24 | Story1 | C35 | 32 MPa RC Column (37.5 cm x 37.5 cm) | Column | 32MPa | Concrete Rectangular | 375 | 375 | 1406.3 | 3250 | 0.46 | 1118.12 | G300E | 4569500 | 35.85 | G300E | 0 | 0
25 | Story1 | C36 | 32 MPa RC Column (37.5 cm x 37.5 cm) | Column | 32MPa | Concrete Rectangular | 375 | 375 | 1406.3 | 3250 | 0.46 | 1118.12 | G300E | 4569500 | 35.85 | G300E | 0 | 0
26 | Story1 | C4 | 32 MPa RC Column (37.5 cm x 37.5 cm) | Column | 32MPa | Concrete Rectangular | 375 | 375 | 1406.3 | 3250 | 0.46 | 1118.12 | G300E | 4569500 | 35.85 | G300E | 0 | 0
27 | Story1 | C5 | 32 MPa RC Column (37.5 cm x 37.5 cm) | Column | 32MPa | Concrete Rectangular | 375 | 375 | 1406.3 | 3250 | 0.46 | 1118.12 | G300E | 4569500 | 35.85 | G300E | 0 | 0
28 | Story1 | C6 | 32 MPa RC Column (37.5 cm x 37.5 cm) | Column | 32MPa | Concrete Rectangular | 375 | 375 | 1406.3 | 3250 | 0.46 | 1118.12 | G300E | 4569500 | 35.85 | G300E | 0 | 0
29 | Story1 | C7 | 32 MPa RC Column (37.5 cm x 37.5 cm) | Column | 32MPa | Concrete Rectangular | 375 | 375 | 1406.3 | 3250 | 0.46 | 1118.12 | G300E | 4569500 | 35.85 | G300E | 0 | 0
30 | Story1 | C8 | 32 MPa RC Column (37.5 cm x 37.5 cm) | Column | 32MPa | Concrete Rectangular | 375 | 375 | 1406.3 | 3250 | 0.46 | 1118.12 | G300E | 33793500 | 265.16 | G300E | 0 | 0
31 | Story1 | C9 | 32 MPa RC Column (37.5 cm x 37.5 cm) | Column | 32MPa | Concrete Rectangular | 375 | 375 | 1406.3 | 3250 | 0.46 | 1118.12 | G300E | 28006333.33 | 219.75 | G300E | 0 | 0
32 | Story10 | C1 | 32 MPa RC Column (27.5 cm x 27.5 cm) | Column | 32MPa | Concrete Rectangular | 275 | 275 | 756.3 | 3225 | 0.24 | 596.67 | G300E | 2931525 | 23 | G300E | 0 | 0
33 | Story10 | C10 | 32 MPa RC Column (27.5 cm x 27.5 cm) | Column | 32MPa | Concrete Rectangular | 275 | 275 | 756.3 | 3225 | 0.24 | 596.67 | G300E | 8802100 | 69.06 | G300E | 0 | 0
34 | Story10 | C11 | 32 MPa RC Column (27.5 cm x 27.5 cm) | Column | 32MPa | Concrete Rectangular | 275 | 275 | 756.3 | 3225 | 0.24 | 596.67 | G300E | 10762900 | 84.45 | G300E | 0 | 0
35 | Story10 | C12 | 32 MPa RC Column (27.5 cm x 27.5 cm) | Column | 32MPa | Concrete Rectangular | 275 | 275 | 756.3 | 3225 | 0.24 | 596.67 | G300E | 2641275 | 20.72 | G300E | 0 | 0
36 | Story10 | C13 | 32 MPa RC Column (27.5 cm x 27.5 cm) | Column | 32MPa | Concrete Rectangular | 275 | 275 | 756.3 | 3225 | 0.24 | 596.67 | G300E | 2867025 | 22.5 | G300E | 0 | 0
37 | Story10 | C14 | 32 MPa RC Column (27.5 cm x 27.5 cm) | Column | 32MPa | Concrete Rectangular | 275 | 275 | 756.3 | 3225 | 0.24 | 596.67 | G300E | 8746200 | 68.63 | G300E | 0 | 0
38 | Story10 | C17 | 32 MPa RC Column (27.5 cm x 27.5 cm) | Column | 32MPa | Concrete Rectangular | 275 | 275 | 756.3 | 3225 | 0.24 | 596.67 | G300E | 8813925 | 69.16 | G300E | 0 | 0
39 | Story10 | C18 | 32 MPa RC Column (27.5 cm x 27.5 cm) | Column | 32MPa | Concrete Rectangular | 275 | 275 | 756.3 | 3225 | 0.24 | 596.67 | G300E | 2869175 | 22.51 | G300E | 0 | 0
40 | Story10 | C19 | 32 MPa RC Column (27.5 cm x 27.5 cm) | Column | 32MPa | Concrete Rectangular | 275 | 275 | 756.3 | 3225 | 0.24 | 596.67 | G300E | 2867025 | 22.5 | G300E | 0 | 0
41 | Story10 | C2 | 32 MPa RC Column (27.5 cm x 27.5 cm) | Column | 32MPa | Concrete Rectangular | 275 | 275 | 756.3 | 3225 | 0.24 | 596.67 | G300E | 2656325 | 20.84 | G300E | 0 | 0
42 | Story10 | C20 | 32 MPa RC Column (27.5 cm x 27.5 cm) | Column | 32MPa | Concrete Rectangular | 275 | 275 | 756.3 | 3225 | 0.24 | 596.67 | G300E | 8801025 | 69.06 | G300E | 0 | 0
43 | Story10 | C23 | 32 MPa RC Column (27.5 cm x 27.5 cm) | Column | 32MPa | Concrete Rectangular | 275 | 275 | 756.3 | 3225 | 0.24 | 596.67 | G300E | 8812850 | 69.15 | G300E | 0 | 0
44 | Story10 | C24 | 32 MPa RC Column (27.5 cm x 27.5 cm) | Column | 32MPa | Concrete Rectangular | 275 | 275 | 756.3 | 3225 | 0.24 | 596.67 | G300E | 2869175 | 22.51 | G300E | 0 | 0
45 | Story10 | C25 | 32 MPa RC Column (27.5 cm x 27.5 cm) | Column | 32MPa | Concrete Rectangular | 275 | 275 | 756.3 | 3225 | 0.24 | 596.67 | G300E | 2640200 | 20.72 | G300E | 0 | 0
46 | Story10 | C26 | 32 MPa RC Column (27.5 cm x 27.5 cm) | Column | 32MPa | Concrete Rectangular | 275 | 275 | 756.3 | 3225 | 0.24 | 596.67 | G300E | 10762900 | 84.45 | G300E | 0 | 0
47 | Story10 | C27 | 32 MPa RC Column (27.5 cm x 27.5 cm) | Column | 32MPa | Concrete Rectangular | 275 | 275 | 756.3 | 3225 | 0.24 | 596.67 | G300E | 8812850 | 69.15 | G300E | 0 | 0
48 | Story10 | C28 | 32 MPa RC Column (27.5 cm x 27.5 cm) | Column | 32MPa | Concrete Rectangular | 275 | 275 | 756.3 | 3225 | 0.24 | 596.67 | G300E | 8812850 | 69.15 | G300E | 0 | 0
49 | Story10 | C29 | 32 MPa RC Column (27.5 cm x 27.5 cm) | Column | 32MPa | Concrete Rectangular | 275 | 275 | 756.3 | 3225 | 0.24 | 596.67 | G300E | 10761825 | 84.44 | G300E | 0 | 0
50 | Story10 | C3 | 32 MPa RC Column (27.5 cm x 27.5 cm) | Column | 32MPa | Concrete Rectangular | 275 | 275 | 756.3 | 3225 | 0.24 | 596.67 | G300E | 2867025 | 22.5 | G300E | 0 | 0
51 | Story10 | C30 | 32 MPa RC Column (27.5 cm x 27.5 cm) | Column | 32MPa | Concrete Rectangular | 275 | 275 | 756.3 | 3225 | 0.24 | 596.67 | G300E | 2641275 | 20.72 | G300E | 0 | 0
52 | Story10 | C31 | 32 MPa RC Column (27.5 cm x 27.5 cm) | Column | 32MPa | Concrete Rectangular | 275 | 275 | 756.3 | 3225 | 0.24 | 596.67 | G300E | 2868100 | 22.5 | G300E | 0 | 0
53 | Story10 | C32 | 32 MPa RC Column (27.5 cm x 27.5 cm) | Column | 32MPa | Concrete Rectangular | 275 | 275 | 756.3 | 3225 | 0.24 | 596.67 | G300E | 2641275 | 20.72 | G300E | 0 | 0
54 | Story10 | C33 | 32 MPa RC Column (27.5 cm x 27.5 cm) | Column | 32MPa | Concrete Rectangular | 275 | 275 | 756.3 | 3225 | 0.24 | 596.67 | G300E | 2869175 | 22.51 | G300E | 0 | 0
55 | Story10 | C34 | 32 MPa RC Column (27.5 cm x 27.5 cm) | Column | 32MPa | Concrete Rectangular | 275 | 275 | 756.3 | 3225 | 0.24 | 596.67 | G300E | 2869175 | 22.51 | G300E | 0 | 0
56 | Story10 | C35 | 32 MPa RC Column (27.5 cm x 27.5 cm) | Column | 32MPa | Concrete Rectangular | 275 | 275 | 756.3 | 3225 | 0.24 | 596.67 | G300E | 2641275 | 20.72 | G300E | 0 | 0
57 | Story10 | C36 | 32 MPa RC Column (27.5 cm x 27.5 cm) | Column | 32MPa | Concrete Rectangular | 275 | 275 | 756.3 | 3225 | 0.24 | 596.67 | G300E | 2868100 | 22.5 | G300E | 0 | 0
58 | Story10 | C4 | 32 MPa RC Column (27.5 cm x 27.5 cm) | Column | 32MPa | Concrete Rectangular | 275 | 275 | 756.3 | 3225 | 0.24 | 596.67 | G300E | 2868100 | 22.5 | G300E | 0 | 0
59 | Story10 | C5 | 32 MPa RC Column (27.5 cm x 27.5 cm) | Column | 32MPa | Concrete Rectangular | 275 | 275 | 756.3 | 3225 | 0.24 | 596.67 | G300E | 2641275 | 20.72 | G300E | 0 | 0
60 | Story10 | C6 | 32 MPa RC Column (27.5 cm x 27.5 cm) | Column | 32MPa | Concrete Rectangular | 275 | 275 | 756.3 | 3225 | 0.24 | 596.67 | G300E | 2868100 | 22.5 | G300E | 0 | 0
61 | Story10 | C7 | 32 MPa RC Column (27.5 cm x 27.5 cm) | Column | 32MPa | Concrete Rectangular | 275 | 275 | 756.3 | 3225 | 0.24 | 596.67 | G300E | 2652025 | 20.81 | G300E | 0 | 0
62 | Story10 | C8 | 32 MPa RC Column (27.5 cm x 27.5 cm) | Column | 32MPa | Concrete Rectangular | 275 | 275 | 756.3 | 3225 | 0.24 | 596.67 | G300E | 10855350 | 85.18 | G300E | 0 | 0
63 | Story10 | C9 | 32 MPa RC Column (27.5 cm x 27.5 cm) | Column | 32MPa | Concrete Rectangular | 275 | 275 | 756.3 | 3225 | 0.24 | 596.67 | G300E | 8745125 | 68.62 | G300E | 0 | 0
64 | Story11 | C1 | 32 MPa RC Column (25 cm x 25 cm) | Column | 32MPa | Concrete Rectangular | 250 | 250 | 625 | 3225 | 0.2 | 493.12 | G300E | 5754475 | 45.15 | G300E | 0 | 0
65 | Story11 | C10 | 32 MPa RC Column (25 cm x 25 cm) | Column | 32MPa | Concrete Rectangular | 250 | 250 | 625 | 3225 | 0.2 | 493.12 | G300E | 11728250 | 92.02 | G300E | 0 | 0
66 | Story11 | C11 | 32 MPa RC Column (25 cm x 25 cm) | Column | 32MPa | Concrete Rectangular | 250 | 250 | 625 | 3225 | 0.2 | 493.12 | G300E | 13992200 | 109.79 | G300E | 0 | 0
67 | Story11 | C12 | 32 MPa RC Column (25 cm x 25 cm) | Column | 32MPa | Concrete Rectangular | 250 | 250 | 625 | 3225 | 0.2 | 493.12 | G300E | 4962200 | 38.94 | G300E | 0 | 0
68 | Story11 | C13 | 32 MPa RC Column (25 cm x 25 cm) | Column | 32MPa | Concrete Rectangular | 250 | 250 | 625 | 3225 | 0.2 | 493.12 | G300E | 6301650 | 49.45 | G300E | 0 | 0
69 | Story11 | C14 | 32 MPa RC Column (25 cm x 25 cm) | Column | 32MPa | Concrete Rectangular | 250 | 250 | 625 | 3225 | 0.2 | 493.12 | G300E | 11703525 | 91.83 | G300E | 0 | 0
70 | Story11 | C17 | 32 MPa RC Column (25 cm x 25 cm) | Column | 32MPa | Concrete Rectangular | 250 | 250 | 625 | 3225 | 0.2 | 493.12 | G300E | 11732550 | 92.06 | G300E | 0 | 0
71 | Story11 | C18 | 32 MPa RC Column (25 cm x 25 cm) | Column | 32MPa | Concrete Rectangular | 250 | 250 | 625 | 3225 | 0.2 | 493.12 | G300E | 6321000 | 49.6 | G300E | 0 | 0
72 | Story11 | C19 | 32 MPa RC Column (25 cm x 25 cm) | Column | 32MPa | Concrete Rectangular | 250 | 250 | 625 | 3225 | 0.2 | 493.12 | G300E | 6328525 | 49.66 | G300E | 0 | 0
73 | Story11 | C2 | 32 MPa RC Column (25 cm x 25 cm) | Column | 32MPa | Concrete Rectangular | 250 | 250 | 625 | 3225 | 0.2 | 493.12 | G300E | 4967575 | 38.98 | G300E | 0 | 0
74 | Story11 | C20 | 32 MPa RC Column (25 cm x 25 cm) | Column | 32MPa | Concrete Rectangular | 250 | 250 | 625 | 3225 | 0.2 | 493.12 | G300E | 11728250 | 92.02 | G300E | 0 | 0
75 | Story11 | C23 | 32 MPa RC Column (25 cm x 25 cm) | Column | 32MPa | Concrete Rectangular | 250 | 250 | 625 | 3225 | 0.2 | 493.12 | G300E | 11732550 | 92.06 | G300E | 0 | 0
76 | Story11 | C24 | 32 MPa RC Column (25 cm x 25 cm) | Column | 32MPa | Concrete Rectangular | 250 | 250 | 625 | 3225 | 0.2 | 493.12 | G300E | 6324225 | 49.62 | G300E | 0 | 0
77 | Story11 | C25 | 32 MPa RC Column (25 cm x 25 cm) | Column | 32MPa | Concrete Rectangular | 250 | 250 | 625 | 3225 | 0.2 | 493.12 | G300E | 4962200 | 38.94 | G300E | 0 | 0
78 | Story11 | C26 | 32 MPa RC Column (25 cm x 25 cm) | Column | 32MPa | Concrete Rectangular | 250 | 250 | 625 | 3225 | 0.2 | 493.12 | G300E | 13992200 | 109.79 | G300E | 0 | 0
79 | Story11 | C27 | 32 MPa RC Column (25 cm x 25 cm) | Column | 32MPa | Concrete Rectangular | 250 | 250 | 625 | 3225 | 0.2 | 493.12 | G300E | 11732550 | 92.06 | G300E | 0 | 0
80 | Story11 | C28 | 32 MPa RC Column (25 cm x 25 cm) | Column | 32MPa | Concrete Rectangular | 250 | 250 | 625 | 3225 | 0.2 | 493.12 | G300E | 11732550 | 92.06 | G300E | 0 | 0
81 | Story11 | C29 | 32 MPa RC Column (25 cm x 25 cm) | Column | 32MPa | Concrete Rectangular | 250 | 250 | 625 | 3225 | 0.2 | 493.12 | G300E | 13992200 | 109.79 | G300E | 0 | 0
82 | Story11 | C3 | 32 MPa RC Column (25 cm x 25 cm) | Column | 32MPa | Concrete Rectangular | 250 | 250 | 625 | 3225 | 0.2 | 493.12 | G300E | 6308100 | 49.5 | G300E | 0 | 0
83 | Story11 | C30 | 32 MPa RC Column (25 cm x 25 cm) | Column | 32MPa | Concrete Rectangular | 250 | 250 | 625 | 3225 | 0.2 | 493.12 | G300E | 4962200 | 38.94 | G300E | 0 | 0
84 | Story11 | C31 | 32 MPa RC Column (25 cm x 25 cm) | Column | 32MPa | Concrete Rectangular | 250 | 250 | 625 | 3225 | 0.2 | 493.12 | G300E | 5760925 | 45.2 | G300E | 0 | 0
85 | Story11 | C32 | 32 MPa RC Column (25 cm x 25 cm) | Column | 32MPa | Concrete Rectangular | 250 | 250 | 625 | 3225 | 0.2 | 493.12 | G300E | 4962200 | 38.94 | G300E | 0 | 0
86 | Story11 | C33 | 32 MPa RC Column (25 cm x 25 cm) | Column | 32MPa | Concrete Rectangular | 250 | 250 | 625 | 3225 | 0.2 | 493.12 | G300E | 6322075 | 49.61 | G300E | 0 | 0
87 | Story11 | C34 | 32 MPa RC Column (25 cm x 25 cm) | Column | 32MPa | Concrete Rectangular | 250 | 250 | 625 | 3225 | 0.2 | 493.12 | G300E | 6323150 | 49.61 | G300E | 0 | 0
88 | Story11 | C35 | 32 MPa RC Column (25 cm x 25 cm) | Column | 32MPa | Concrete Rectangular | 250 | 250 | 625 | 3225 | 0.2 | 493.12 | G300E | 4962200 | 38.94 | G300E | 0 | 0
89 | Story11 | C36 | 32 MPa RC Column (25 cm x 25 cm) | Column | 32MPa | Concrete Rectangular | 250 | 250 | 625 | 3225 | 0.2 | 493.12 | G300E | 5760925 | 45.2 | G300E | 0 | 0
90 | Story11 | C4 | 32 MPa RC Column (25 cm x 25 cm) | Column | 32MPa | Concrete Rectangular | 250 | 250 | 625 | 3225 | 0.2 | 493.12 | G300E | 6329600 | 49.66 | G300E | 0 | 0
91 | Story11 | C5 | 32 MPa RC Column (25 cm x 25 cm) | Column | 32MPa | Concrete Rectangular | 250 | 250 | 625 | 3225 | 0.2 | 493.12 | G300E | 4962200 | 38.94 | G300E | 0 | 0
92 | Story11 | C6 | 32 MPa RC Column (25 cm x 25 cm) | Column | 32MPa | Concrete Rectangular | 250 | 250 | 625 | 3225 | 0.2 | 493.12 | G300E | 5760925 | 45.2 | G300E | 0 | 0
93 | Story11 | C7 | 32 MPa RC Column (25 cm x 25 cm) | Column | 32MPa | Concrete Rectangular | 250 | 250 | 625 | 3225 | 0.2 | 493.12 | G300E | 4951450 | 38.85 | G300E | 0 | 0
94 | Story11 | C8 | 32 MPa RC Column (25 cm x 25 cm) | Column | 32MPa | Concrete Rectangular | 250 | 250 | 625 | 3225 | 0.2 | 493.12 | G300E | 14094325 | 110.59 | G300E | 0 | 0
95 | Story11 | C9 | 32 MPa RC Column (25 cm x 25 cm) | Column | 32MPa | Concrete Rectangular | 250 | 250 | 625 | 3225 | 0.2 | 493.12 | G300E | 11703525 | 91.83 | G300E | 0 | 0
96 | Story11 | D10 | 32 MPa RC Column (75 cm x 75 cm) | Column | 32MPa | Concrete Rectangular | 750 | 750 | 5625 | 29702.7 | 16.71 | 40875.28 | G300E | 870744551.4 | 6832.18 | G300E | 0 | 0
97 | Story11 | D11 | 32 MPa RC Column (75 cm x 75 cm) | Column | 32MPa | Concrete Rectangular | 750 | 750 | 5625 | 29702.7 | 16.71 | 40875.28 | G300E | 869591096.55 | 6823.13 | G300E | 0 | 0
98 | Story11 | D12 | 32 MPa RC Column (75 cm x 75 cm) | Column | 32MPa | Concrete Rectangular | 750 | 750 | 5625 | 29702.7 | 16.71 | 40875.28 | G300E | 870110893.8 | 6827.21 | G300E | 0 | 0
99 | Story11 | D13 | 32 MPa RC Column (75 cm x 75 cm) | Column | 32MPa | Concrete Rectangular | 750 | 750 | 5625 | 29702.7 | 16.71 | 40875.28 | G300E | 869593571.78 | 6823.15 | G300E | 0 | 0
100 | Story11 | D14 | 32 MPa RC Column (75 cm x 75 cm) | Column | 32MPa | Concrete Rectangular | 750 | 750 | 5625 | 29702.7 | 16.71 | 40875.28 | G300E | 870096042.45 | 6827.1 | G300E | 0 | 0
101 | Story11 | D15 | 32 MPa RC Column (75 cm x 75 cm) | Column | 32MPa | Concrete Rectangular | 750 | 750 | 5625 | 29702.7 | 16.71 | 40875.28 | G300E | 869618324.03 | 6823.35 | G300E | 0 | 0
102 | Story11 | D16 | 32 MPa RC Column (75 cm x 75 cm) | Column | 32MPa | Concrete Rectangular | 750 | 750 | 5625 | 29702.7 | 16.71 | 40875.28 | G300E | 869620799.25 | 6823.37 | G300E | 0 | 0
103 | Story11 | D9 | 32 MPa RC Column (75 cm x 75 cm) | Column | 32MPa | Concrete Rectangular | 750 | 750 | 5625 | 29702.7 | 16.71 | 40875.28 | G300E | 870729700.05 | 6832.07 | G300E | 0 | 0
104 | Story12 | C1 | 32 MPa RC Column (25 cm x 25 cm) | Column | 32MPa | Concrete Rectangular | 250 | 250 | 625 | 3225 | 0.2 | 493.12 | G300E | 2015625 | 15.82 | G300E | 0 | 0
105 | Story12 | C10 | 32 MPa RC Column (25 cm x 25 cm) | Column | 32MPa | Concrete Rectangular | 250 | 250 | 625 | 3225 | 0.2 | 493.12 | G300E | 7970050 | 62.54 | G300E | 0 | 0
106 | Story12 | C11 | 32 MPa RC Column (25 cm x 25 cm) | Column | 32MPa | Concrete Rectangular | 250 | 250 | 625 | 3225 | 0.2 | 493.12 | G300E | 8927875 | 70.05 | G300E | 0 | 0
107 | Story12 | C12 | 32 MPa RC Column (25 cm x 25 cm) | Column | 32MPa | Concrete Rectangular | 250 | 250 | 625 | 3225 | 0.2 | 493.12 | G300E | 2634825 | 20.67 | G300E | 0 | 0
108 | Story12 | C13 | 32 MPa RC Column (25 cm x 25 cm) | Column | 32MPa | Concrete Rectangular | 250 | 250 | 625 | 3225 | 0.2 | 493.12 | G300E | 4019425 | 31.54 | G300E | 0 | 0
109 | Story12 | C14 | 32 MPa RC Column (25 cm x 25 cm) | Column | 32MPa | Concrete Rectangular | 250 | 250 | 625 | 3225 | 0.2 | 493.12 | G300E | 7941025 | 62.31 | G300E | 0 | 0
110 | Story12 | C17 | 32 MPa RC Column (25 cm x 25 cm) | Column | 32MPa | Concrete Rectangular | 250 | 250 | 625 | 3225 | 0.2 | 493.12 | G300E | 7978650 | 62.6 | G300E | 0 | 0
111 | Story12 | C18 | 32 MPa RC Column (25 cm x 25 cm) | Column | 32MPa | Concrete Rectangular | 250 | 250 | 625 | 3225 | 0.2 | 493.12 | G300E | 4026950 | 31.6 | G300E | 0 | 0
112 | Story12 | C19 | 32 MPa RC Column (25 cm x 25 cm) | Column | 32MPa | Concrete Rectangular | 250 | 250 | 625 | 3225 | 0.2 | 493.12 | G300E | 4024800 | 31.58 | G300E | 0 | 0
113 | Story12 | C2 | 32 MPa RC Column (25 cm x 25 cm) | Column | 32MPa | Concrete Rectangular | 250 | 250 | 625 | 3225 | 0.2 | 493.12 | G300E | 2647725 | 20.78 | G300E | 0 | 0
114 | Story12 | C20 | 32 MPa RC Column (25 cm x 25 cm) | Column | 32MPa | Concrete Rectangular | 250 | 250 | 625 | 3225 | 0.2 | 493.12 | G300E | 7968975 | 62.53 | G300E | 0 | 0
115 | Story12 | C23 | 32 MPa RC Column (25 cm x 25 cm) | Column | 32MPa | Concrete Rectangular | 250 | 250 | 625 | 3225 | 0.2 | 493.12 | G300E | 7978650 | 62.6 | G300E | 0 | 0
116 | Story12 | C24 | 32 MPa RC Column (25 cm x 25 cm) | Column | 32MPa | Concrete Rectangular | 250 | 250 | 625 | 3225 | 0.2 | 493.12 | G300E | 4026950 | 31.6 | G300E | 0 | 0
117 | Story12 | C25 | 32 MPa RC Column (25 cm x 25 cm) | Column | 32MPa | Concrete Rectangular | 250 | 250 | 625 | 3225 | 0.2 | 493.12 | G300E | 2633750 | 20.67 | G300E | 0 | 0
118 | Story12 | C26 | 32 MPa RC Column (25 cm x 25 cm) | Column | 32MPa | Concrete Rectangular | 250 | 250 | 625 | 3225 | 0.2 | 493.12 | G300E | 8927875 | 70.05 | G300E | 0 | 0
119 | Story12 | C27 | 32 MPa RC Column (25 cm x 25 cm) | Column | 32MPa | Concrete Rectangular | 250 | 250 | 625 | 3225 | 0.2 | 493.12 | G300E | 7978650 | 62.6 | G300E | 0 | 0
120 | Story12 | C28 | 32 MPa RC Column (25 cm x 25 cm) | Column | 32MPa | Concrete Rectangular | 250 | 250 | 625 | 3225 | 0.2 | 493.12 | G300E | 7978650 | 62.6 | G300E | 0 | 0
121 | Story12 | C29 | 32 MPa RC Column (25 cm x 25 cm) | Column | 32MPa | Concrete Rectangular | 250 | 250 | 625 | 3225 | 0.2 | 493.12 | G300E | 8927875 | 70.05 | G300E | 0 | 0
122 | Story12 | C3 | 32 MPa RC Column (25 cm x 25 cm) | Column | 32MPa | Concrete Rectangular | 250 | 250 | 625 | 3225 | 0.2 | 493.12 | G300E | 4017275 | 31.52 | G300E | 0 | 0
123 | Story12 | C30 | 32 MPa RC Column (25 cm x 25 cm) | Column | 32MPa | Concrete Rectangular | 250 | 250 | 625 | 3225 | 0.2 | 493.12 | G300E | 2633750 | 20.67 | G300E | 0 | 0
124 | Story12 | C31 | 32 MPa RC Column (25 cm x 25 cm) | Column | 32MPa | Concrete Rectangular | 250 | 250 | 625 | 3225 | 0.2 | 493.12 | G300E | 2015625 | 15.82 | G300E | 0 | 0
125 | Story12 | C32 | 32 MPa RC Column (25 cm x 25 cm) | Column | 32MPa | Concrete Rectangular | 250 | 250 | 625 | 3225 | 0.2 | 493.12 | G300E | 2634825 | 20.67 | G300E | 0 | 0
126 | Story12 | C33 | 32 MPa RC Column (25 cm x 25 cm) | Column | 32MPa | Concrete Rectangular | 250 | 250 | 625 | 3225 | 0.2 | 493.12 | G300E | 4026950 | 31.6 | G300E | 0 | 0
127 | Story12 | C34 | 32 MPa RC Column (25 cm x 25 cm) | Column | 32MPa | Concrete Rectangular | 250 | 250 | 625 | 3225 | 0.2 | 493.12 | G300E | 4026950 | 31.6 | G300E | 0 | 0
128 | Story12 | C35 | 32 MPa RC Column (25 cm x 25 cm) | Column | 32MPa | Concrete Rectangular | 250 | 250 | 625 | 3225 | 0.2 | 493.12 | G300E | 2633750 | 20.67 | G300E | 0 | 0
129 | Story12 | C36 | 32 MPa RC Column (25 cm x 25 cm) | Column | 32MPa | Concrete Rectangular | 250 | 250 | 625 | 3225 | 0.2 | 493.12 | G300E | 2015625 | 15.82 | G300E | 0 | 0
130 | Story12 | C4 | 32 MPa RC Column (25 cm x 25 cm) | Column | 32MPa | Concrete Rectangular | 250 | 250 | 625 | 3225 | 0.2 | 493.12 | G300E | 4024800 | 31.58 | G300E | 0 | 0
131 | Story12 | C5 | 32 MPa RC Column (25 cm x 25 cm) | Column | 32MPa | Concrete Rectangular | 250 | 250 | 625 | 3225 | 0.2 | 493.12 | G300E | 2633750 | 20.67 | G300E | 0 | 0
132 | Story12 | C6 | 32 MPa RC Column (25 cm x 25 cm) | Column | 32MPa | Concrete Rectangular | 250 | 250 | 625 | 3225 | 0.2 | 493.12 | G300E | 2015625 | 15.82 | G300E | 0 | 0
133 | Story12 | C7 | 32 MPa RC Column (25 cm x 25 cm) | Column | 32MPa | Concrete Rectangular | 250 | 250 | 625 | 3225 | 0.2 | 493.12 | G300E | 2643425 | 20.74 | G300E | 0 | 0
134 | Story12 | C8 | 32 MPa RC Column (25 cm x 25 cm) | Column | 32MPa | Concrete Rectangular | 250 | 250 | 625 | 3225 | 0.2 | 493.12 | G300E | 8984850 | 70.5 | G300E | 0 | 0
135 | Story12 | C9 | 32 MPa RC Column (25 cm x 25 cm) | Column | 32MPa | Concrete Rectangular | 250 | 250 | 625 | 3225 | 0.2 | 493.12 | G300E | 7939950 | 62.3 | G300E | 0 | 0
136 | Story13 | C1 | 32 MPa RC Column (25 cm x 25 cm) | Column | 32MPa | Concrete Rectangular | 250 | 250 | 625 | 3225 | 0.2 | 493.12 | G300E | 2015625 | 15.82 | G300E | 0 | 0
137 | Story13 | C10 | 32 MPa RC Column (25 cm x 25 cm) | Column | 32MPa | Concrete Rectangular | 250 | 250 | 625 | 3225 | 0.2 | 493.12 | G300E | 3585125 | 28.13 | G300E | 0 | 0
138 | Story13 | C11 | 32 MPa RC Column (25 cm x 25 cm) | Column | 32MPa | Concrete Rectangular | 250 | 250 | 625 | 3225 | 0.2 | 493.12 | G300E | 5772750 | 45.3 | G300E | 0 | 0
139 | Story13 | C12 | 32 MPa RC Column (25 cm x 25 cm) | Column | 32MPa | Concrete Rectangular | 250 | 250 | 625 | 3225 | 0.2 | 493.12 | G300E | 2015625 | 15.82 | G300E | 0 | 0
140 | Story13 | C13 | 32 MPa RC Column (25 cm x 25 cm) | Column | 32MPa | Concrete Rectangular | 250 | 250 | 625 | 3225 | 0.2 | 493.12 | G300E | 2015625 | 15.82 | G300E | 0 | 0
141 | Story13 | C14 | 32 MPa RC Column (25 cm x 25 cm) | Column | 32MPa | Concrete Rectangular | 250 | 250 | 625 | 3225 | 0.2 | 493.12 | G300E | 3577600 | 28.07 | G300E | 0 | 0
142 | Story13 | C17 | 32 MPa RC Column (25 cm x 25 cm) | Column | 32MPa | Concrete Rectangular | 250 | 250 | 625 | 3225 | 0.2 | 493.12 | G300E | 3589425 | 28.16 | G300E | 0 | 0
143 | Story13 | C18 | 32 MPa RC Column (25 cm x 25 cm) | Column | 32MPa | Concrete Rectangular | 250 | 250 | 625 | 3225 | 0.2 | 493.12 | G300E | 2015625 | 15.82 | G300E | 0 | 0
144 | Story13 | C19 | 32 MPa RC Column (25 cm x 25 cm) | Column | 32MPa | Concrete Rectangular | 250 | 250 | 625 | 3225 | 0.2 | 493.12 | G300E | 2015625 | 15.82 | G300E | 0 | 0
145 | Story13 | C2 | 32 MPa RC Column (25 cm x 25 cm) | Column | 32MPa | Concrete Rectangular | 250 | 250 | 625 | 3225 | 0.2 | 493.12 | G300E | 2015625 | 15.82 | G300E | 0 | 0
146 | Story13 | C20 | 32 MPa RC Column (25 cm x 25 cm) | Column | 32MPa | Concrete Rectangular | 250 | 250 | 625 | 3225 | 0.2 | 493.12 | G300E | 3585125 | 28.13 | G300E | 0 | 0
147 | Story13 | C23 | 32 MPa RC Column (25 cm x 25 cm) | Column | 32MPa | Concrete Rectangular | 250 | 250 | 625 | 3225 | 0.2 | 493.12 | G300E | 3589425 | 28.16 | G300E | 0 | 0
148 | Story13 | C24 | 32 MPa RC Column (25 cm x 25 cm) | Column | 32MPa | Concrete Rectangular | 250 | 250 | 625 | 3225 | 0.2 | 493.12 | G300E | 2015625 | 15.82 | G300E | 0 | 0
149 | Story13 | C25 | 32 MPa RC Column (25 cm x 25 cm) | Column | 32MPa | Concrete Rectangular | 250 | 250 | 625 | 3225 | 0.2 | 493.12 | G300E | 2015625 | 15.82 | G300E | 0 | 0
150 | Story13 | C26 | 32 MPa RC Column (25 cm x 25 cm) | Column | 32MPa | Concrete Rectangular | 250 | 250 | 625 | 3225 | 0.2 | 493.12 | G300E | 5772750 | 45.3 | G300E | 0 | 0
151 | Story13 | C27 | 32 MPa RC Column (25 cm x 25 cm) | Column | 32MPa | Concrete Rectangular | 250 | 250 | 625 | 3225 | 0.2 | 493.12 | G300E | 3589425 | 28.16 | G300E | 0 | 0
152 | Story13 | C28 | 32 MPa RC Column (25 cm x 25 cm) | Column | 32MPa | Concrete Rectangular | 250 | 250 | 625 | 3225 | 0.2 | 493.12 | G300E | 3589425 | 28.16 | G300E | 0 | 0
153 | Story13 | C29 | 32 MPa RC Column (25 cm x 25 cm) | Column | 32MPa | Concrete Rectangular | 250 | 250 | 625 | 3225 | 0.2 | 493.12 | G300E | 5772750 | 45.3 | G300E | 0 | 0
154 | Story13 | C3 | 32 MPa RC Column (25 cm x 25 cm) | Column | 32MPa | Concrete Rectangular | 250 | 250 | 625 | 3225 | 0.2 | 493.12 | G300E | 2015625 | 15.82 | G300E | 0 | 0
155 | Story13 | C30 | 32 MPa RC Column (25 cm x 25 cm) | Column | 32MPa | Concrete Rectangular | 250 | 250 | 625 | 3225 | 0.2 | 493.12 | G300E | 2015625 | 15.82 | G300E | 0 | 0
156 | Story13 | C31 | 32 MPa RC Column (25 cm x 25 cm) | Column | 32MPa | Concrete Rectangular | 250 | 250 | 625 | 3225 | 0.2 | 493.12 | G300E | 2015625 | 15.82 | G300E | 0 | 0
157 | Story13 | C32 | 32 MPa RC Column (25 cm x 25 cm) | Column | 32MPa | Concrete Rectangular | 250 | 250 | 625 | 3225 | 0.2 | 493.12 | G300E | 2015625 | 15.82 | G300E | 0 | 0
158 | Story13 | C33 | 32 MPa RC Column (25 cm x 25 cm) | Column | 32MPa | Concrete Rectangular | 250 | 250 | 625 | 3225 | 0.2 | 493.12 | G300E | 2015625 | 15.82 | G300E | 0 | 0
159 | Story13 | C34 | 32 MPa RC Column (25 cm x 25 cm) | Column | 32MPa | Concrete Rectangular | 250 | 250 | 625 | 3225 | 0.2 | 493.12 | G300E | 2015625 | 15.82 | G300E | 0 | 0
160 | Story13 | C35 | 32 MPa RC Column (25 cm x 25 cm) | Column | 32MPa | Concrete Rectangular | 250 | 250 | 625 | 3225 | 0.2 | 493.12 | G300E | 2015625 | 15.82 | G300E | 0 | 0
161 | Story13 | C36 | 32 MPa RC Column (25 cm x 25 cm) | Column | 32MPa | Concrete Rectangular | 250 | 250 | 625 | 3225 | 0.2 | 493.12 | G300E | 2015625 | 15.82 | G300E | 0 | 0
162 | Story13 | C4 | 32 MPa RC Column (25 cm x 25 cm) | Column | 32MPa | Concrete Rectangular | 250 | 250 | 625 | 3225 | 0.2 | 493.12 | G300E | 2015625 | 15.82 | G300E | 0 | 0
163 | Story13 | C5 | 32 MPa RC Column (25 cm x 25 cm) | Column | 32MPa | Concrete Rectangular | 250 | 250 | 625 | 3225 | 0.2 | 493.12 | G300E | 2015625 | 15.82 | G300E | 0 | 0
164 | Story13 | C6 | 32 MPa RC Column (25 cm x 25 cm) | Column | 32MPa | Concrete Rectangular | 250 | 250 | 625 | 3225 | 0.2 | 493.12 | G300E | 2015625 | 15.82 | G300E | 0 | 0
165 | Story13 | C7 | 32 MPa RC Column (25 cm x 25 cm) | Column | 32MPa | Concrete Rectangular | 250 | 250 | 625 | 3225 | 0.2 | 493.12 | G300E | 2015625 | 15.82 | G300E | 0 | 0
166 | Story13 | C8 | 32 MPa RC Column (25 cm x 25 cm) | Column | 32MPa | Concrete Rectangular | 250 | 250 | 625 | 3225 | 0.2 | 493.12 | G300E | 5797475 | 45.49 | G300E | 0 | 0
167 | Story13 | C9 | 32 MPa RC Column (25 cm x 25 cm) | Column | 32MPa | Concrete Rectangular | 250 | 250 | 625 | 3225 | 0.2 | 493.12 | G300E | 3577600 | 28.07 | G300E | 0 | 0
168 | Story14 | C1 | 32 MPa RC Column (25 cm x 25 cm) | Column | 32MPa | Concrete Rectangular | 250 | 250 | 625 | 3225 | 0.2 | 493.12 | G300E | 2015625 | 15.82 | G300E | 0 | 0
169 | Story14 | C10 | 32 MPa RC Column (25 cm x 25 cm) | Column | 32MPa | Concrete Rectangular | 250 | 250 | 625 | 3225 | 0.2 | 493.12 | G300E | 2015625 | 15.82 | G300E | 0 | 0
170 | Story14 | C11 | 32 MPa RC Column (25 cm x 25 cm) | Column | 32MPa | Concrete Rectangular | 250 | 250 | 625 | 3225 | 0.2 | 493.12 | G300E | 2015625 | 15.82 | G300E | 0 | 0
171 | Story14 | C12 | 32 MPa RC Column (25 cm x 25 cm) | Column | 32MPa | Concrete Rectangular | 250 | 250 | 625 | 3225 | 0.2 | 493.12 | G300E | 2015625 | 15.82 | G300E | 0 | 0
172 | Story14 | C13 | 32 MPa RC Column (25 cm x 25 cm) | Column | 32MPa | Concrete Rectangular | 250 | 250 | 625 | 3225 | 0.2 | 493.12 | G300E | 2015625 | 15.82 | G300E | 0 | 0
173 | Story14 | C14 | 32 MPa RC Column (25 cm x 25 cm) | Column | 32MPa | Concrete Rectangular | 250 | 250 | 625 | 3225 | 0.2 | 493.12 | G300E | 2015625 | 15.82 | G300E | 0 | 0
174 | Story14 | C17 | 32 MPa RC Column (25 cm x 25 cm) | Column | 32MPa | Concrete Rectangular | 250 | 250 | 625 | 3225 | 0.2 | 493.12 | G300E | 2015625 | 15.82 | G300E | 0 | 0
175 | Story14 | C18 | 32 MPa RC Column (25 cm x 25 cm) | Column | 32MPa | Concrete Rectangular | 250 | 250 | 625 | 3225 | 0.2 | 493.12 | G300E | 2015625 | 15.82 | G300E | 0 | 0
176 | Story14 | C19 | 32 MPa RC Column (25 cm x 25 cm) | Column | 32MPa | Concrete Rectangular | 250 | 250 | 625 | 3225 | 0.2 | 493.12 | G300E | 2015625 | 15.82 | G300E | 0 | 0
177 | Story14 | C2 | 32 MPa RC Column (25 cm x 25 cm) | Column | 32MPa | Concrete Rectangular | 250 | 250 | 625 | 3225 | 0.2 | 493.12 | G300E | 2015625 | 15.82 | G300E | 0 | 0
178 | Story14 | C20 | 32 MPa RC Column (25 cm x 25 cm) | Column | 32MPa | Concrete Rectangular | 250 | 250 | 625 | 3225 | 0.2 | 493.12 | G300E | 2015625 | 15.82 | G300E | 0 | 0
179 | Story14 | C23 | 32 MPa RC Column (25 cm x 25 cm) | Column | 32MPa | Concrete Rectangular | 250 | 250 | 625 | 3225 | 0.2 | 493.12 | G300E | 2015625 | 15.82 | G300E | 0 | 0
180 | Story14 | C24 | 32 MPa RC Column (25 cm x 25 cm) | Column | 32MPa | Concrete Rectangular | 250 | 250 | 625 | 3225 | 0.2 | 493.12 | G300E | 2015625 | 15.82 | G300E | 0 | 0
181 | Story14 | C25 | 32 MPa RC Column (25 cm x 25 cm) | Column | 32MPa | Concrete Rectangular | 250 | 250 | 625 | 3225 | 0.2 | 493.12 | G300E | 2015625 | 15.82 | G300E | 0 | 0
182 | Story14 | C26 | 32 MPa RC Column (25 cm x 25 cm) | Column | 32MPa | Concrete Rectangular | 250 | 250 | 625 | 3225 | 0.2 | 493.12 | G300E | 2015625 | 15.82 | G300E | 0 | 0
183 | Story14 | C27 | 32 MPa RC Column (25 cm x 25 cm) | Column | 32MPa | Concrete Rectangular | 250 | 250 | 625 | 3225 | 0.2 | 493.12 | G300E | 2015625 | 15.82 | G300E | 0 | 0
184 | Story14 | C28 | 32 MPa RC Column (25 cm x 25 cm) | Column | 32MPa | Concrete Rectangular | 250 | 250 | 625 | 3225 | 0.2 | 493.12 | G300E | 2015625 | 15.82 | G300E | 0 | 0
185 | Story14 | C29 | 32 MPa RC Column (25 cm x 25 cm) | Column | 32MPa | Concrete Rectangular | 250 | 250 | 625 | 3225 | 0.2 | 493.12 | G300E | 2015625 | 15.82 | G300E | 0 | 0
186 | Story14 | C3 | 32 MPa RC Column (25 cm x 25 cm) | Column | 32MPa | Concrete Rectangular | 250 | 250 | 625 | 3225 | 0.2 | 493.12 | G300E | 2015625 | 15.82 | G300E | 0 | 0
187 | Story14 | C30 | 32 MPa RC Column (25 cm x 25 cm) | Column | 32MPa | Concrete Rectangular | 250 | 250 | 625 | 3225 | 0.2 | 493.12 | G300E | 2015625 | 15.82 | G300E | 0 | 0
188 | Story14 | C31 | 32 MPa RC Column (25 cm x 25 cm) | Column | 32MPa | Concrete Rectangular | 250 | 250 | 625 | 3225 | 0.2 | 493.12 | G300E | 2015625 | 15.82 | G300E | 0 | 0
189 | Story14 | C32 | 32 MPa RC Column (25 cm x 25 cm) | Column | 32MPa | Concrete Rectangular | 250 | 250 | 625 | 3225 | 0.2 | 493.12 | G300E | 2015625 | 15.82 | G300E | 0 | 0
190 | Story14 | C33 | 32 MPa RC Column (25 cm x 25 cm) | Column | 32MPa | Concrete Rectangular | 250 | 250 | 625 | 3225 | 0.2 | 493.12 | G300E | 2015625 | 15.82 | G300E | 0 | 0
191 | Story14 | C34 | 32 MPa RC Column (25 cm x 25 cm) | Column | 32MPa | Concrete Rectangular | 250 | 250 | 625 | 3225 | 0.2 | 493.12 | G300E | 2015625 | 15.82 | G300E | 0 | 0
192 | Story14 | C35 | 32 MPa RC Column (25 cm x 25 cm) | Column | 32MPa | Concrete Rectangular | 250 | 250 | 625 | 3225 | 0.2 | 493.12 | G300E | 2015625 | 15.82 | G300E | 0 | 0
193 | Story14 | C36 | 32 MPa RC Column (25 cm x 25 cm) | Column | 32MPa | Concrete Rectangular | 250 | 250 | 625 | 3225 | 0.2 | 493.12 | G300E | 2015625 | 15.82 | G300E | 0 | 0
194 | Story14 | C4 | 32 MPa RC Column (25 cm x 25 cm) | Column | 32MPa | Concrete Rectangular | 250 | 250 | 625 | 3225 | 0.2 | 493.12 | G300E | 2015625 | 15.82 | G300E | 0 | 0
195 | Story14 | C5 | 32 MPa RC Column (25 cm x 25 cm) | Column | 32MPa | Concrete Rectangular | 250 | 250 | 625 | 3225 | 0.2 | 493.12 | G300E | 2015625 | 15.82 | G300E | 0 | 0
196 | Story14 | C6 | 32 MPa RC Column (25 cm x 25 cm) | Column | 32MPa | Concrete Rectangular | 250 | 250 | 625 | 3225 | 0.2 | 493.12 | G300E | 2015625 | 15.82 | G300E | 0 | 0
197 | Story14 | C7 | 32 MPa RC Column (25 cm x 25 cm) | Column | 32MPa | Concrete Rectangular | 250 | 250 | 625 | 3225 | 0.2 | 493.12 | G300E | 2015625 | 15.82 | G300E | 0 | 0
198 | Story14 | C8 | 32 MPa RC Column (25 cm x 25 cm) | Column | 32MPa | Concrete Rectangular | 250 | 250 | 625 | 3225 | 0.2 | 493.12 | G300E | 2015625 | 15.82 | G300E | 0 | 0
199 | Story14 | C9 | 32 MPa RC Column (25 cm x 25 cm) | Column | 32MPa | Concrete Rectangular | 250 | 250 | 625 | 3225 | 0.2 | 493.12 | G300E | 2015625 | 15.82 | G300E | 0 | 0
200 | Story15 | C1 | 32 MPa RC Column (25 cm x 25 cm) | Column | 32MPa | Concrete Rectangular | 250 | 250 | 625 | 3250 | 0.2 | 496.94 | G300E | 2031250 | 15.94 | G300E | 0 | 0
201 | Story15 | C10 | 32 MPa RC Column (25 cm x 25 cm) | Column | 32MPa | Concrete Rectangular | 250 | 250 | 625 | 3225 | 0.2 | 493.12 | G300E | 2015625 | 15.82 | G300E | 0 | 0
202 | Story15 | C11 | 32 MPa RC Column (25 cm x 25 cm) | Column | 32MPa | Concrete Rectangular | 250 | 250 | 625 | 3225 | 0.2 | 493.12 | G300E | 2015625 | 15.82 | G300E | 0 | 0
203 | Story15 | C12 | 32 MPa RC Column (25 cm x 25 cm) | Column | 32MPa | Concrete Rectangular | 250 | 250 | 625 | 3225 | 0.2 | 493.12 | G300E | 2015625 | 15.82 | G300E | 0 | 0
204 | Story15 | C13 | 32 MPa RC Column (25 cm x 25 cm) | Column | 32MPa | Concrete Rectangular | 250 | 250 | 625 | 3225 | 0.2 | 493.12 | G300E | 2015625 | 15.82 | G300E | 0 | 0
205 | Story15 | C14 | 32 MPa RC Column (25 cm x 25 cm) | Column | 32MPa | Concrete Rectangular | 250 | 250 | 625 | 3225 | 0.2 | 493.12 | G300E | 2015625 | 15.82 | G300E | 0 | 0
206 | Story15 | C17 | 32 MPa RC Column (25 cm x 25 cm) | Column | 32MPa | Concrete Rectangular | 250 | 250 | 625 | 3225 | 0.2 | 493.12 | G300E | 2015625 | 15.82 | G300E | 0 | 0
207 | Story15 | C18 | 32 MPa RC Column (25 cm x 25 cm) | Column | 32MPa | Concrete Rectangular | 250 | 250 | 625 | 3225 | 0.2 | 493.12 | G300E | 2015625 | 15.82 | G300E | 0 | 0
208 | Story15 | C19 | 32 MPa RC Column (25 cm x 25 cm) | Column | 32MPa | Concrete Rectangular | 250 | 250 | 625 | 3225 | 0.2 | 493.12 | G300E | 2015625 | 15.82 | G300E | 0 | 0
209 | Story15 | C2 | 32 MPa RC Column (25 cm x 25 cm) | Column | 32MPa | Concrete Rectangular | 250 | 250 | 625 | 3225 | 0.2 | 493.12 | G300E | 2015625 | 15.82 | G300E | 0 | 0
210 | Story15 | C20 | 32 MPa RC Column (25 cm x 25 cm) | Column | 32MPa | Concrete Rectangular | 250 | 250 | 625 | 3225 | 0.2 | 493.12 | G300E | 2015625 | 15.82 | G300E | 0 | 0
211 | Story15 | C23 | 32 MPa RC Column (25 cm x 25 cm) | Column | 32MPa | Concrete Rectangular | 250 | 250 | 625 | 3225 | 0.2 | 493.12 | G300E | 2015625 | 15.82 | G300E | 0 | 0
212 | Story15 | C24 | 32 MPa RC Column (25 cm x 25 cm) | Column | 32MPa | Concrete Rectangular | 250 | 250 | 625 | 3225 | 0.2 | 493.12 | G300E | 2015625 | 15.82 | G300E | 0 | 0
213 | Story15 | C25 | 32 MPa RC Column (25 cm x 25 cm) | Column | 32MPa | Concrete Rectangular | 250 | 250 | 625 | 3225 | 0.2 | 493.12 | G300E | 2015625 | 15.82 | G300E | 0 | 0
214 | Story15 | C26 | 32 MPa RC Column (25 cm x 25 cm) | Column | 32MPa | Concrete Rectangular | 250 | 250 | 625 | 3225 | 0.2 | 493.12 | G300E | 2015625 | 15.82 | G300E | 0 | 0
215 | Story15 | C27 | 32 MPa RC Column (25 cm x 25 cm) | Column | 32MPa | Concrete Rectangular | 250 | 250 | 625 | 3225 | 0.2 | 493.12 | G300E | 2015625 | 15.82 | G300E | 0 | 0
216 | Story15 | C28 | 32 MPa RC Column (25 cm x 25 cm) | Column | 32MPa | Concrete Rectangular | 250 | 250 | 625 | 3225 | 0.2 | 493.12 | G300E | 2015625 | 15.82 | G300E | 0 | 0
217 | Story15 | C29 | 32 MPa RC Column (25 cm x 25 cm) | Column | 32MPa | Concrete Rectangular | 250 | 250 | 625 | 3225 | 0.2 | 493.12 | G300E | 2015625 | 15.82 | G300E | 0 | 0
218 | Story15 | C3 | 32 MPa RC Column (25 cm x 25 cm) | Column | 32MPa | Concrete Rectangular | 250 | 250 | 625 | 3225 | 0.2 | 493.12 | G300E | 2015625 | 15.82 | G300E | 0 | 0
219 | Story15 | C30 | 32 MPa RC Column (25 cm x 25 cm) | Column | 32MPa | Concrete Rectangular | 250 | 250 | 625 | 3225 | 0.2 | 493.12 | G300E | 2015625 | 15.82 | G300E | 0 | 0
220 | Story15 | C31 | 32 MPa RC Column (25 cm x 25 cm) | Column | 32MPa | Concrete Rectangular | 250 | 250 | 625 | 3250 | 0.2 | 496.94 | G300E | 2031250 | 15.94 | G300E | 0 | 0
221 | Story15 | C32 | 32 MPa RC Column (25 cm x 25 cm) | Column | 32MPa | Concrete Rectangular | 250 | 250 | 625 | 3225 | 0.2 | 493.12 | G300E | 2015625 | 15.82 | G300E | 0 | 0
222 | Story15 | C33 | 32 MPa RC Column (25 cm x 25 cm) | Column | 32MPa | Concrete Rectangular | 250 | 250 | 625 | 3225 | 0.2 | 493.12 | G300E | 2015625 | 15.82 | G300E | 0 | 0
223 | Story15 | C34 | 32 MPa RC Column (25 cm x 25 cm) | Column | 32MPa | Concrete Rectangular | 250 | 250 | 625 | 3225 | 0.2 | 493.12 | G300E | 2015625 | 15.82 | G300E | 0 | 0
224 | Story15 | C35 | 32 MPa RC Column (25 cm x 25 cm) | Column | 32MPa | Concrete Rectangular | 250 | 250 | 625 | 3225 | 0.2 | 493.12 | G300E | 2015625 | 15.82 | G300E | 0 | 0
225 | Story15 | C36 | 32 MPa RC Column (25 cm x 25 cm) | Column | 32MPa | Concrete Rectangular | 250 | 250 | 625 | 3250 | 0.2 | 496.94 | G300E | 2031250 | 15.94 | G300E | 0 | 0
226 | Story15 | C4 | 32 MPa RC Column (25 cm x 25 cm) | Column | 32MPa | Concrete Rectangular | 250 | 250 | 625 | 3225 | 0.2 | 493.12 | G300E | 2015625 | 15.82 | G300E | 0 | 0
227 | Story15 | C5 | 32 MPa RC Column (25 cm x 25 cm) | Column | 32MPa | Concrete Rectangular | 250 | 250 | 625 | 3225 | 0.2 | 493.12 | G300E | 2015625 | 15.82 | G300E | 0 | 0
228 | Story15 | C6 | 32 MPa RC Column (25 cm x 25 cm) | Column | 32MPa | Concrete Rectangular | 250 | 250 | 625 | 3250 | 0.2 | 496.94 | G300E | 2031250 | 15.94 | G300E | 0 | 0
229 | Story15 | C7 | 32 MPa RC Column (25 cm x 25 cm) | Column | 32MPa | Concrete Rectangular | 250 | 250 | 625 | 3225 | 0.2 | 493.12 | G300E | 2015625 | 15.82 | G300E | 0 | 0
230 | Story15 | C8 | 32 MPa RC Column (25 cm x 25 cm) | Column | 32MPa | Concrete Rectangular | 250 | 250 | 625 | 3225 | 0.2 | 493.12 | G300E | 2015625 | 15.82 | G300E | 0 | 0
231 | Story15 | C9 | 32 MPa RC Column (25 cm x 25 cm) | Column | 32MPa | Concrete Rectangular | 250 | 250 | 625 | 3225 | 0.2 | 493.12 | G300E | 2015625 | 15.82 | G300E | 0 | 0
232 | Story16 | C1 | 32 MPa RC Column (25 cm x 25 cm) | Column | 32MPa | Concrete Rectangular | 250 | 250 | 625 | 3250 | 0.2 | 496.94 | G300E | 2031250 | 15.94 | G300E | 0 | 0
233 | Story16 | C10 | 32 MPa RC Column (25 cm x 25 cm) | Column | 32MPa | Concrete Rectangular | 250 | 250 | 625 | 3225 | 0.2 | 493.12 | G300E | 2015625 | 15.82 | G300E | 0 | 0
234 | Story16 | C11 | 32 MPa RC Column (25 cm x 25 cm) | Column | 32MPa | Concrete Rectangular | 250 | 250 | 625 | 3225 | 0.2 | 493.12 | G300E | 2015625 | 15.82 | G300E | 0 | 0
235 | Story16 | C12 | 32 MPa RC Column (25 cm x 25 cm) | Column | 32MPa | Concrete Rectangular | 250 | 250 | 625 | 3225 | 0.2 | 493.12 | G300E | 2368225 | 18.58 | G300E | 0 | 0
236 | Story16 | C13 | 32 MPa RC Column (25 cm x 25 cm) | Column | 32MPa | Concrete Rectangular | 250 | 250 | 625 | 3225 | 0.2 | 493.12 | G300E | 3840975 | 30.14 | G300E | 0 | 0
237 | Story16 | C14 | 32 MPa RC Column (25 cm x 25 cm) | Column | 32MPa | Concrete Rectangular | 250 | 250 | 625 | 3225 | 0.2 | 493.12 | G300E | 2015625 | 15.82 | G300E | 0 | 0
238 | Story16 | C17 | 32 MPa RC Column (25 cm x 25 cm) | Column | 32MPa | Concrete Rectangular | 250 | 250 | 625 | 3225 | 0.2 | 493.12 | G300E | 2015625 | 15.82 | G300E | 0 | 0
239 | Story16 | C18 | 32 MPa RC Column (25 cm x 25 cm) | Column | 32MPa | Concrete Rectangular | 250 | 250 | 625 | 3225 | 0.2 | 493.12 | G300E | 3849575 | 30.21 | G300E | 0 | 0
240 | Story16 | C19 | 32 MPa RC Column (25 cm x 25 cm) | Column | 32MPa | Concrete Rectangular | 250 | 250 | 625 | 3225 | 0.2 | 493.12 | G300E | 3846350 | 30.18 | G300E | 0 | 0
241 | Story16 | C2 | 32 MPa RC Column (25 cm x 25 cm) | Column | 32MPa | Concrete Rectangular | 250 | 250 | 625 | 3225 | 0.2 | 493.12 | G300E | 2374675 | 18.63 | G300E | 0 | 0
242 | Story16 | C20 | 32 MPa RC Column (25 cm x 25 cm) | Column | 32MPa | Concrete Rectangular | 250 | 250 | 625 | 3225 | 0.2 | 493.12 | G300E | 2015625 | 15.82 | G300E | 0 | 0
243 | Story16 | C23 | 32 MPa RC Column (25 cm x 25 cm) | Column | 32MPa | Concrete Rectangular | 250 | 250 | 625 | 3225 | 0.2 | 493.12 | G300E | 2015625 | 15.82 | G300E | 0 | 0
244 | Story16 | C24 | 32 MPa RC Column (25 cm x 25 cm) | Column | 32MPa | Concrete Rectangular | 250 | 250 | 625 | 3225 | 0.2 | 493.12 | G300E | 3849575 | 30.21 | G300E | 0 | 0
245 | Story16 | C25 | 32 MPa RC Column (25 cm x 25 cm) | Column | 32MPa | Concrete Rectangular | 250 | 250 | 625 | 3225 | 0.2 | 493.12 | G300E | 2368225 | 18.58 | G300E | 0 | 0
246 | Story16 | C26 | 32 MPa RC Column (25 cm x 25 cm) | Column | 32MPa | Concrete Rectangular | 250 | 250 | 625 | 3225 | 0.2 | 493.12 | G300E | 2015625 | 15.82 | G300E | 0 | 0
247 | Story16 | C27 | 32 MPa RC Column (25 cm x 25 cm) | Column | 32MPa | Concrete Rectangular | 250 | 250 | 625 | 3225 | 0.2 | 493.12 | G300E | 2015625 | 15.82 | G300E | 0 | 0
248 | Story16 | C28 | 32 MPa RC Column (25 cm x 25 cm) | Column | 32MPa | Concrete Rectangular | 250 | 250 | 625 | 3225 | 0.2 | 493.12 | G300E | 2015625 | 15.82 | G300E | 0 | 0
249 | Story16 | C29 | 32 MPa RC Column (25 cm x 25 cm) | Column | 32MPa | Concrete Rectangular | 250 | 250 | 625 | 3225 | 0.2 | 493.12 | G300E | 2015625 | 15.82 | G300E | 0 | 0
250 | Story16 | C3 | 32 MPa RC Column (25 cm x 25 cm) | Column | 32MPa | Concrete Rectangular | 250 | 250 | 625 | 3225 | 0.2 | 493.12 | G300E | 3840975 | 30.14 | G300E | 0 | 0
251 | Story16 | C30 | 32 MPa RC Column (25 cm x 25 cm) | Column | 32MPa | Concrete Rectangular | 250 | 250 | 625 | 3225 | 0.2 | 493.12 | G300E | 2368225 | 18.58 | G300E | 0 | 0
252 | Story16 | C31 | 32 MPa RC Column (25 cm x 25 cm) | Column | 32MPa | Concrete Rectangular | 250 | 250 | 625 | 3250 | 0.2 | 496.94 | G300E | 2031250 | 15.94 | G300E | 0 | 0
253 | Story16 | C32 | 32 MPa RC Column (25 cm x 25 cm) | Column | 32MPa | Concrete Rectangular | 250 | 250 | 625 | 3225 | 0.2 | 493.12 | G300E | 2368225 | 18.58 | G300E | 0 | 0
254 | Story16 | C33 | 32 MPa RC Column (25 cm x 25 cm) | Column | 32MPa | Concrete Rectangular | 250 | 250 | 625 | 3225 | 0.2 | 493.12 | G300E | 3849575 | 30.21 | G300E | 0 | 0
255 | Story16 | C34 | 32 MPa RC Column (25 cm x 25 cm) | Column | 32MPa | Concrete Rectangular | 250 | 250 | 625 | 3225 | 0.2 | 493.12 | G300E | 3849575 | 30.21 | G300E | 0 | 0
256 | Story16 | C35 | 32 MPa RC Column (25 cm x 25 cm) | Column | 32MPa | Concrete Rectangular | 250 | 250 | 625 | 3225 | 0.2 | 493.12 | G300E | 2368225 | 18.58 | G300E | 0 | 0
257 | Story16 | C36 | 32 MPa RC Column (25 cm x 25 cm) | Column | 32MPa | Concrete Rectangular | 250 | 250 | 625 | 3250 | 0.2 | 496.94 | G300E | 2031250 | 15.94 | G300E | 0 | 0
258 | Story16 | C4 | 32 MPa RC Column (25 cm x 25 cm) | Column | 32MPa | Concrete Rectangular | 250 | 250 | 625 | 3225 | 0.2 | 493.12 | G300E | 3846350 | 30.18 | G300E | 0 | 0
259 | Story16 | C5 | 32 MPa RC Column (25 cm x 25 cm) | Column | 32MPa | Concrete Rectangular | 250 | 250 | 625 | 3225 | 0.2 | 493.12 | G300E | 2368225 | 18.58 | G300E | 0 | 0
260 | Story16 | C6 | 32 MPa RC Column (25 cm x 25 cm) | Column | 32MPa | Concrete Rectangular | 250 | 250 | 625 | 3250 | 0.2 | 496.94 | G300E | 2031250 | 15.94 | G300E | 0 | 0
261 | Story16 | C7 | 32 MPa RC Column (25 cm x 25 cm) | Column | 32MPa | Concrete Rectangular | 250 | 250 | 625 | 3225 | 0.2 | 493.12 | G300E | 2373600 | 18.62 | G300E | 0 | 0
262 | Story16 | C8 | 32 MPa RC Column (25 cm x 25 cm) | Column | 32MPa | Concrete Rectangular | 250 | 250 | 625 | 3225 | 0.2 | 493.12 | G300E | 2015625 | 15.82 | G300E | 0 | 0
263 | Story16 | C9 | 32 MPa RC Column (25 cm x 25 cm) | Column | 32MPa | Concrete Rectangular | 250 | 250 | 625 | 3225 | 0.2 | 493.12 | G300E | 2015625 | 15.82 | G300E | 0 | 0
264 | Story16 | D10 | 32 MPa RC Column (65 cm x 65 cm) | Column | 32MPa | Concrete Rectangular | 650 | 650 | 4225 | 29702.7 | 12.55 | 30701.87 | G300E | 441473705.33 | 3463.97 | G300E | 0 | 0
265 | Story16 | D11 | 32 MPa RC Column (65 cm x 65 cm) | Column | 32MPa | Concrete Rectangular | 650 | 650 | 4225 | 29702.7 | 12.55 | 30701.87 | G300E | 441471230.1 | 3463.95 | G300E | 0 | 0
266 | Story16 | D12 | 32 MPa RC Column (65 cm x 65 cm) | Column | 32MPa | Concrete Rectangular | 650 | 650 | 4225 | 29702.7 | 12.55 | 30701.87 | G300E | 441473705.33 | 3463.97 | G300E | 0 | 0
267 | Story16 | D13 | 32 MPa RC Column (65 cm x 65 cm) | Column | 32MPa | Concrete Rectangular | 650 | 650 | 4225 | 29702.7 | 12.55 | 30701.87 | G300E | 441471230.1 | 3463.95 | G300E | 0 | 0
268 | Story16 | D14 | 32 MPa RC Column (65 cm x 65 cm) | Column | 32MPa | Concrete Rectangular | 650 | 650 | 4225 | 29702.7 | 12.55 | 30701.87 | G300E | 441473705.33 | 3463.97 | G300E | 0 | 0
269 | Story16 | D15 | 32 MPa RC Column (65 cm x 65 cm) | Column | 32MPa | Concrete Rectangular | 650 | 650 | 4225 | 29702.7 | 12.55 | 30701.87 | G300E | 441471230.1 | 3463.95 | G300E | 0 | 0
270 | Story16 | D16 | 32 MPa RC Column (65 cm x 65 cm) | Column | 32MPa | Concrete Rectangular | 650 | 650 | 4225 | 29702.7 | 12.55 | 30701.87 | G300E | 441471230.1 | 3463.95 | G300E | 0 | 0
271 | Story16 | D9 | 32 MPa RC Column (65 cm x 65 cm) | Column | 32MPa | Concrete Rectangular | 650 | 650 | 4225 | 29702.7 | 12.55 | 30701.87 | G300E | 441473705.33 | 3463.97 | G300E | 0 | 0
272 | Story2 | C1 | 32 MPa RC Column (37.5 cm x 37.5 cm) | Column | 32MPa | Concrete Rectangular | 375 | 375 | 1406.3 | 3250 | 0.46 | 1118.12 | G300E | 4569500 | 35.85 | G300E | 0 | 0
273 | Story2 | C10 | 32 MPa RC Column (37.5 cm x 37.5 cm) | Column | 32MPa | Concrete Rectangular | 375 | 375 | 1406.3 | 3250 | 0.46 | 1118.12 | G300E | 22899500 | 179.68 | G300E | 0 | 0
274 | Story2 | C11 | 32 MPa RC Column (37.5 cm x 37.5 cm) | Column | 32MPa | Concrete Rectangular | 375 | 375 | 1406.3 | 3250 | 0.46 | 1118.12 | G300E | 27849250 | 218.52 | G300E | 0 | 0
275 | Story2 | C12 | 32 MPa RC Column (37.5 cm x 37.5 cm) | Column | 32MPa | Concrete Rectangular | 375 | 375 | 1406.3 | 3250 | 0.46 | 1118.12 | G300E | 4640350 | 36.41 | G300E | 0 | 0
276 | Story2 | C13 | 32 MPa RC Column (37.5 cm x 37.5 cm) | Column | 32MPa | Concrete Rectangular | 375 | 375 | 1406.3 | 3250 | 0.46 | 1118.12 | G300E | 4569500 | 35.85 | G300E | 0 | 0
277 | Story2 | C14 | 32 MPa RC Column (37.5 cm x 37.5 cm) | Column | 32MPa | Concrete Rectangular | 375 | 375 | 1406.3 | 3250 | 0.46 | 1118.12 | G300E | 22685000 | 177.99 | G300E | 0 | 0
278 | Story2 | C17 | 32 MPa RC Column (37.5 cm x 37.5 cm) | Column | 32MPa | Concrete Rectangular | 375 | 375 | 1406.3 | 3250 | 0.46 | 1118.12 | G300E | 22917916.67 | 179.82 | G300E | 0 | 0
279 | Story2 | C18 | 32 MPa RC Column (37.5 cm x 37.5 cm) | Column | 32MPa | Concrete Rectangular | 375 | 375 | 1406.3 | 3250 | 0.46 | 1118.12 | G300E | 4569500 | 35.85 | G300E | 0 | 0
280 | Story2 | C19 | 32 MPa RC Column (37.5 cm x 37.5 cm) | Column | 32MPa | Concrete Rectangular | 375 | 375 | 1406.3 | 3250 | 0.46 | 1118.12 | G300E | 4569500 | 35.85 | G300E | 0 | 0
281 | Story2 | C2 | 32 MPa RC Column (37.5 cm x 37.5 cm) | Column | 32MPa | Concrete Rectangular | 375 | 375 | 1406.3 | 3250 | 0.46 | 1118.12 | G300E | 4643600 | 36.44 | G300E | 0 | 0
282 | Story2 | C20 | 32 MPa RC Column (37.5 cm x 37.5 cm) | Column | 32MPa | Concrete Rectangular | 375 | 375 | 1406.3 | 3250 | 0.46 | 1118.12 | G300E | 22895166.67 | 179.64 | G300E | 0 | 0
283 | Story2 | C23 | 32 MPa RC Column (37.5 cm x 37.5 cm) | Column | 32MPa | Concrete Rectangular | 375 | 375 | 1406.3 | 3250 | 0.46 | 1118.12 | G300E | 22917916.67 | 179.82 | G300E | 0 | 0
284 | Story2 | C24 | 32 MPa RC Column (37.5 cm x 37.5 cm) | Column | 32MPa | Concrete Rectangular | 375 | 375 | 1406.3 | 3250 | 0.46 | 1118.12 | G300E | 4569500 | 35.85 | G300E | 0 | 0
285 | Story2 | C25 | 32 MPa RC Column (37.5 cm x 37.5 cm) | Column | 32MPa | Concrete Rectangular | 375 | 375 | 1406.3 | 3250 | 0.46 | 1118.12 | G300E | 4640350 | 36.41 | G300E | 0 | 0
286 | Story2 | C26 | 32 MPa RC Column (37.5 cm x 37.5 cm) | Column | 32MPa | Concrete Rectangular | 375 | 375 | 1406.3 | 3250 | 0.46 | 1118.12 | G300E | 27844916.67 | 218.48 | G300E | 0 | 0
287 | Story2 | C27 | 32 MPa RC Column (37.5 cm x 37.5 cm) | Column | 32MPa | Concrete Rectangular | 375 | 375 | 1406.3 | 3250 | 0.46 | 1118.12 | G300E | 22917916.67 | 179.82 | G300E | 0 | 0
288 | Story2 | C28 | 32 MPa RC Column (37.5 cm x 37.5 cm) | Column | 32MPa | Concrete Rectangular | 375 | 375 | 1406.3 | 3250 | 0.46 | 1118.12 | G300E | 22915750 | 179.81 | G300E | 0 | 0
289 | Story2 | C29 | 32 MPa RC Column (37.5 cm x 37.5 cm) | Column | 32MPa | Concrete Rectangular | 375 | 375 | 1406.3 | 3250 | 0.46 | 1118.12 | G300E | 27848166.67 | 218.51 | G300E | 0 | 0
290 | Story2 | C3 | 32 MPa RC Column (37.5 cm x 37.5 cm) | Column | 32MPa | Concrete Rectangular | 375 | 375 | 1406.3 | 3250 | 0.46 | 1118.12 | G300E | 4569500 | 35.85 | G300E | 0 | 0
291 | Story2 | C30 | 32 MPa RC Column (37.5 cm x 37.5 cm) | Column | 32MPa | Concrete Rectangular | 375 | 375 | 1406.3 | 3250 | 0.46 | 1118.12 | G300E | 4641650 | 36.42 | G300E | 0 | 0
292 | Story2 | C31 | 32 MPa RC Column (37.5 cm x 37.5 cm) | Column | 32MPa | Concrete Rectangular | 375 | 375 | 1406.3 | 3250 | 0.46 | 1118.12 | G300E | 4569500 | 35.85 | G300E | 0 | 0
293 | Story2 | C32 | 32 MPa RC Column (37.5 cm x 37.5 cm) | Column | 32MPa | Concrete Rectangular | 375 | 375 | 1406.3 | 3250 | 0.46 | 1118.12 | G300E | 4640350 | 36.41 | G300E | 0 | 0
294 | Story2 | C33 | 32 MPa RC Column (37.5 cm x 37.5 cm) | Column | 32MPa | Concrete Rectangular | 375 | 375 | 1406.3 | 3250 | 0.46 | 1118.12 | G300E | 4569500 | 35.85 | G300E | 0 | 0
295 | Story2 | C34 | 32 MPa RC Column (37.5 cm x 37.5 cm) | Column | 32MPa | Concrete Rectangular | 375 | 375 | 1406.3 | 3250 | 0.46 | 1118.12 | G300E | 4569500 | 35.85 | G300E | 0 | 0
296 | Story2 | C35 | 32 MPa RC Column (37.5 cm x 37.5 cm) | Column | 32MPa | Concrete Rectangular | 375 | 375 | 1406.3 | 3250 | 0.46 | 1118.12 | G300E | 4641000 | 36.42 | G300E | 0 | 0
297 | Story2 | C36 | 32 MPa RC Column (37.5 cm x 37.5 cm) | Column | 32MPa | Concrete Rectangular | 375 | 375 | 1406.3 | 3250 | 0.46 | 1118.12 | G300E | 4569500 | 35.85 | G300E | 0 | 0
298 | Story2 | C4 | 32 MPa RC Column (37.5 cm x 37.5 cm) | Column | 32MPa | Concrete Rectangular | 375 | 375 | 1406.3 | 3250 | 0.46 | 1118.12 | G300E | 4569500 | 35.85 | G300E | 0 | 0
299 | Story2 | C5 | 32 MPa RC Column (37.5 cm x 37.5 cm) | Column | 32MPa | Concrete Rectangular | 375 | 375 | 1406.3 | 3250 | 0.46 | 1118.12 | G300E | 4640350 | 36.41 | G300E | 0 | 0
300 | Story2 | C6 | 32 MPa RC Column (37.5 cm x 37.5 cm) | Column | 32MPa | Concrete Rectangular | 375 | 375 | 1406.3 | 3250 | 0.46 | 1118.12 | G300E | 4569500 | 35.85 | G300E | 0 | 0
301 | Story2 | C7 | 32 MPa RC Column (37.5 cm x 37.5 cm) | Column | 32MPa | Concrete Rectangular | 375 | 375 | 1406.3 | 3250 | 0.46 | 1118.12 | G300E | 4645550 | 36.45 | G300E | 0 | 0
302 | Story2 | C8 | 32 MPa RC Column (37.5 cm x 37.5 cm) | Column | 32MPa | Concrete Rectangular | 375 | 375 | 1406.3 | 3250 | 0.46 | 1118.12 | G300E | 28224083.33 | 221.46 | G300E | 0 | 0
303 | Story2 | C9 | 32 MPa RC Column (37.5 cm x 37.5 cm) | Column | 32MPa | Concrete Rectangular | 375 | 375 | 1406.3 | 3250 | 0.46 | 1118.12 | G300E | 22683916.67 | 177.99 | G300E | 0 | 0
304 | Story3 | C1 | 32 MPa RC Column (35 cm x 35 cm) | Column | 32MPa | Concrete Rectangular | 350 | 350 | 1225 | 3250 | 0.4 | 974.01 | G300E | 3981250 | 31.24 | G300E | 0 | 0
305 | Story3 | C10 | 32 MPa RC Column (35 cm x 35 cm) | Column | 32MPa | Concrete Rectangular | 350 | 350 | 1225 | 3250 | 0.4 | 974.01 | G300E | 23603666.67 | 185.2 | G300E | 0 | 0
306 | Story3 | C11 | 32 MPa RC Column (35 cm x 35 cm) | Column | 32MPa | Concrete Rectangular | 350 | 350 | 1225 | 3250 | 0.4 | 974.01 | G300E | 30779666.67 | 241.51 | G300E | 0 | 0
307 | Story3 | C12 | 32 MPa RC Column (35 cm x 35 cm) | Column | 32MPa | Concrete Rectangular | 350 | 350 | 1225 | 3250 | 0.4 | 974.01 | G300E | 3981250 | 31.24 | G300E | 0 | 0
308 | Story3 | C13 | 32 MPa RC Column (35 cm x 35 cm) | Column | 32MPa | Concrete Rectangular | 350 | 350 | 1225 | 3250 | 0.4 | 974.01 | G300E | 4909450 | 38.52 | G300E | 0 | 0
309 | Story3 | C14 | 32 MPa RC Column (35 cm x 35 cm) | Column | 32MPa | Concrete Rectangular | 350 | 350 | 1225 | 3250 | 0.4 | 974.01 | G300E | 23432500 | 183.86 | G300E | 0 | 0
310 | Story3 | C17 | 32 MPa RC Column (35 cm x 35 cm) | Column | 32MPa | Concrete Rectangular | 350 | 350 | 1225 | 3250 | 0.4 | 974.01 | G300E | 23619916.67 | 185.33 | G300E | 0 | 0
311 | Story3 | C18 | 32 MPa RC Column (35 cm x 35 cm) | Column | 32MPa | Concrete Rectangular | 350 | 350 | 1225 | 3250 | 0.4 | 974.01 | G300E | 4911400 | 38.54 | G300E | 0 | 0
312 | Story3 | C19 | 32 MPa RC Column (35 cm x 35 cm) | Column | 32MPa | Concrete Rectangular | 350 | 350 | 1225 | 3250 | 0.4 | 974.01 | G300E | 4910750 | 38.53 | G300E | 0 | 0
313 | Story3 | C2 | 32 MPa RC Column (35 cm x 35 cm) | Column | 32MPa | Concrete Rectangular | 350 | 350 | 1225 | 3250 | 0.4 | 974.01 | G300E | 3981250 | 31.24 | G300E | 0 | 0
314 | Story3 | C20 | 32 MPa RC Column (35 cm x 35 cm) | Column | 32MPa | Concrete Rectangular | 350 | 350 | 1225 | 3250 | 0.4 | 974.01 | G300E | 23599333.33 | 185.17 | G300E | 0 | 0
315 | Story3 | C23 | 32 MPa RC Column (35 cm x 35 cm) | Column | 32MPa | Concrete Rectangular | 350 | 350 | 1225 | 3250 | 0.4 | 974.01 | G300E | 23617750 | 185.31 | G300E | 0 | 0
316 | Story3 | C24 | 32 MPa RC Column (35 cm x 35 cm) | Column | 32MPa | Concrete Rectangular | 350 | 350 | 1225 | 3250 | 0.4 | 974.01 | G300E | 4912700 | 38.55 | G300E | 0 | 0
317 | Story3 | C25 | 32 MPa RC Column (35 cm x 35 cm) | Column | 32MPa | Concrete Rectangular | 350 | 350 | 1225 | 3250 | 0.4 | 974.01 | G300E | 3981250 | 31.24 | G300E | 0 | 0
318 | Story3 | C26 | 32 MPa RC Column (35 cm x 35 cm) | Column | 32MPa | Concrete Rectangular | 350 | 350 | 1225 | 3250 | 0.4 | 974.01 | G300E | 30782916.67 | 241.53 | G300E | 0 | 0
319 | Story3 | C27 | 32 MPa RC Column (35 cm x 35 cm) | Column | 32MPa | Concrete Rectangular | 350 | 350 | 1225 | 3250 | 0.4 | 974.01 | G300E | 23618833.33 | 185.32 | G300E | 0 | 0
320 | Story3 | C28 | 32 MPa RC Column (35 cm x 35 cm) | Column | 32MPa | Concrete Rectangular | 350 | 350 | 1225 | 3250 | 0.4 | 974.01 | G300E | 23616666.67 | 185.31 | G300E | 0 | 0
321 | Story3 | C29 | 32 MPa RC Column (35 cm x 35 cm) | Column | 32MPa | Concrete Rectangular | 350 | 350 | 1225 | 3250 | 0.4 | 974.01 | G300E | 30773166.67 | 241.46 | G300E | 0 | 0
322 | Story3 | C3 | 32 MPa RC Column (35 cm x 35 cm) | Column | 32MPa | Concrete Rectangular | 350 | 350 | 1225 | 3250 | 0.4 | 974.01 | G300E | 4909450 | 38.52 | G300E | 0 | 0
323 | Story3 | C30 | 32 MPa RC Column (35 cm x 35 cm) | Column | 32MPa | Concrete Rectangular | 350 | 350 | 1225 | 3250 | 0.4 | 974.01 | G300E | 3981250 | 31.24 | G300E | 0 | 0
324 | Story3 | C31 | 32 MPa RC Column (35 cm x 35 cm) | Column | 32MPa | Concrete Rectangular | 350 | 350 | 1225 | 3250 | 0.4 | 974.01 | G300E | 3981250 | 31.24 | G300E | 0 | 0
325 | Story3 | C32 | 32 MPa RC Column (35 cm x 35 cm) | Column | 32MPa | Concrete Rectangular | 350 | 350 | 1225 | 3250 | 0.4 | 974.01 | G300E | 3981250 | 31.24 | G300E | 0 | 0
326 | Story3 | C33 | 32 MPa RC Column (35 cm x 35 cm) | Column | 32MPa | Concrete Rectangular | 350 | 350 | 1225 | 3250 | 0.4 | 974.01 | G300E | 4912050 | 38.54 | G300E | 0 | 0
327 | Story3 | C34 | 32 MPa RC Column (35 cm x 35 cm) | Column | 32MPa | Concrete Rectangular | 350 | 350 | 1225 | 3250 | 0.4 | 974.01 | G300E | 4912050 | 38.54 | G300E | 0 | 0
328 | Story3 | C35 | 32 MPa RC Column (35 cm x 35 cm) | Column | 32MPa | Concrete Rectangular | 350 | 350 | 1225 | 3250 | 0.4 | 974.01 | G300E | 3981250 | 31.24 | G300E | 0 | 0
329 | Story3 | C36 | 32 MPa RC Column (35 cm x 35 cm) | Column | 32MPa | Concrete Rectangular | 350 | 350 | 1225 | 3250 | 0.4 | 974.01 | G300E | 3981250 | 31.24 | G300E | 0 | 0
330 | Story3 | C4 | 32 MPa RC Column (35 cm x 35 cm) | Column | 32MPa | Concrete Rectangular | 350 | 350 | 1225 | 3250 | 0.4 | 974.01 | G300E | 4910750 | 38.53 | G300E | 0 | 0
331 | Story3 | C5 | 32 MPa RC Column (35 cm x 35 cm) | Column | 32MPa | Concrete Rectangular | 350 | 350 | 1225 | 3250 | 0.4 | 974.01 | G300E | 3981250 | 31.24 | G300E | 0 | 0
332 | Story3 | C6 | 32 MPa RC Column (35 cm x 35 cm) | Column | 32MPa | Concrete Rectangular | 350 | 350 | 1225 | 3250 | 0.4 | 974.01 | G300E | 3981250 | 31.24 | G300E | 0 | 0
333 | Story3 | C7 | 32 MPa RC Column (35 cm x 35 cm) | Column | 32MPa | Concrete Rectangular | 350 | 350 | 1225 | 3250 | 0.4 | 974.01 | G300E | 3981250 | 31.24 | G300E | 0 | 0
334 | Story3 | C8 | 32 MPa RC Column (35 cm x 35 cm) | Column | 32MPa | Concrete Rectangular | 350 | 350 | 1225 | 3250 | 0.4 | 974.01 | G300E | 31252000 | 245.21 | G300E | 0 | 0
335 | Story3 | C9 | 32 MPa RC Column (35 cm x 35 cm) | Column | 32MPa | Concrete Rectangular | 350 | 350 | 1225 | 3250 | 0.4 | 974.01 | G300E | 23431416.67 | 183.85 | G300E | 0 | 0
336 | Story4 | C1 | 32 MPa RC Column (35 cm x 35 cm) | Column | 32MPa | Concrete Rectangular | 350 | 350 | 1225 | 3250 | 0.4 | 974.01 | G300E | 3981250 | 31.24 | G300E | 0 | 0
337 | Story4 | C10 | 32 MPa RC Column (35 cm x 35 cm) | Column | 32MPa | Concrete Rectangular | 350 | 350 | 1225 | 3250 | 0.4 | 974.01 | G300E | 18470833.33 | 144.93 | G300E | 0 | 0
338 | Story4 | C11 | 32 MPa RC Column (35 cm x 35 cm) | Column | 32MPa | Concrete Rectangular | 350 | 350 | 1225 | 3250 | 0.4 | 974.01 | G300E | 22951500 | 180.09 | G300E | 0 | 0
339 | Story4 | C12 | 32 MPa RC Column (35 cm x 35 cm) | Column | 32MPa | Concrete Rectangular | 350 | 350 | 1225 | 3250 | 0.4 | 974.01 | G300E | 3981250 | 31.24 | G300E | 0 | 0
340 | Story4 | C13 | 32 MPa RC Column (35 cm x 35 cm) | Column | 32MPa | Concrete Rectangular | 350 | 350 | 1225 | 3250 | 0.4 | 974.01 | G300E | 4145700 | 32.53 | G300E | 0 | 0
341 | Story4 | C14 | 32 MPa RC Column (35 cm x 35 cm) | Column | 32MPa | Concrete Rectangular | 350 | 350 | 1225 | 3250 | 0.4 | 974.01 | G300E | 18293166.67 | 143.53 | G300E | 0 | 0
342 | Story4 | C17 | 32 MPa RC Column (35 cm x 35 cm) | Column | 32MPa | Concrete Rectangular | 350 | 350 | 1225 | 3250 | 0.4 | 974.01 | G300E | 18490333.33 | 145.08 | G300E | 0 | 0
343 | Story4 | C18 | 32 MPa RC Column (35 cm x 35 cm) | Column | 32MPa | Concrete Rectangular | 350 | 350 | 1225 | 3250 | 0.4 | 974.01 | G300E | 4148300 | 32.55 | G300E | 0 | 0
344 | Story4 | C19 | 32 MPa RC Column (35 cm x 35 cm) | Column | 32MPa | Concrete Rectangular | 350 | 350 | 1225 | 3250 | 0.4 | 974.01 | G300E | 4148300 | 32.55 | G300E | 0 | 0
345 | Story4 | C2 | 32 MPa RC Column (35 cm x 35 cm) | Column | 32MPa | Concrete Rectangular | 350 | 350 | 1225 | 3250 | 0.4 | 974.01 | G300E | 3981250 | 31.24 | G300E | 0 | 0
346 | Story4 | C20 | 32 MPa RC Column (35 cm x 35 cm) | Column | 32MPa | Concrete Rectangular | 350 | 350 | 1225 | 3250 | 0.4 | 974.01 | G300E | 18467583.33 | 144.9 | G300E | 0 | 0
347 | Story4 | C23 | 32 MPa RC Column (35 cm x 35 cm) | Column | 32MPa | Concrete Rectangular | 350 | 350 | 1225 | 3250 | 0.4 | 974.01 | G300E | 18490333.33 | 145.08 | G300E | 0 | 0
348 | Story4 | C24 | 32 MPa RC Column (35 cm x 35 cm) | Column | 32MPa | Concrete Rectangular | 350 | 350 | 1225 | 3250 | 0.4 | 974.01 | G300E | 4148950 | 32.55 | G300E | 0 | 0
349 | Story4 | C25 | 32 MPa RC Column (35 cm x 35 cm) | Column | 32MPa | Concrete Rectangular | 350 | 350 | 1225 | 3250 | 0.4 | 974.01 | G300E | 3981250 | 31.24 | G300E | 0 | 0
350 | Story4 | C26 | 32 MPa RC Column (35 cm x 35 cm) | Column | 32MPa | Concrete Rectangular | 350 | 350 | 1225 | 3250 | 0.4 | 974.01 | G300E | 22951500 | 180.09 | G300E | 0 | 0
351 | Story4 | C27 | 32 MPa RC Column (35 cm x 35 cm) | Column | 32MPa | Concrete Rectangular | 350 | 350 | 1225 | 3250 | 0.4 | 974.01 | G300E | 18490333.33 | 145.08 | G300E | 0 | 0
352 | Story4 | C28 | 32 MPa RC Column (35 cm x 35 cm) | Column | 32MPa | Concrete Rectangular | 350 | 350 | 1225 | 3250 | 0.4 | 974.01 | G300E | 18488166.67 | 145.07 | G300E | 0 | 0
353 | Story4 | C29 | 32 MPa RC Column (35 cm x 35 cm) | Column | 32MPa | Concrete Rectangular | 350 | 350 | 1225 | 3250 | 0.4 | 974.01 | G300E | 22950416.67 | 180.08 | G300E | 0 | 0
354 | Story4 | C3 | 32 MPa RC Column (35 cm x 35 cm) | Column | 32MPa | Concrete Rectangular | 350 | 350 | 1225 | 3250 | 0.4 | 974.01 | G300E | 4145050 | 32.52 | G300E | 0 | 0
355 | Story4 | C30 | 32 MPa RC Column (35 cm x 35 cm) | Column | 32MPa | Concrete Rectangular | 350 | 350 | 1225 | 3250 | 0.4 | 974.01 | G300E | 3981250 | 31.24 | G300E | 0 | 0
356 | Story4 | C31 | 32 MPa RC Column (35 cm x 35 cm) | Column | 32MPa | Concrete Rectangular | 350 | 350 | 1225 | 3250 | 0.4 | 974.01 | G300E | 3981250 | 31.24 | G300E | 0 | 0
357 | Story4 | C32 | 32 MPa RC Column (35 cm x 35 cm) | Column | 32MPa | Concrete Rectangular | 350 | 350 | 1225 | 3250 | 0.4 | 974.01 | G300E | 3981250 | 31.24 | G300E | 0 | 0
358 | Story4 | C33 | 32 MPa RC Column (35 cm x 35 cm) | Column | 32MPa | Concrete Rectangular | 350 | 350 | 1225 | 3250 | 0.4 | 974.01 | G300E | 4148300 | 32.55 | G300E | 0 | 0
359 | Story4 | C34 | 32 MPa RC Column (35 cm x 35 cm) | Column | 32MPa | Concrete Rectangular | 350 | 350 | 1225 | 3250 | 0.4 | 974.01 | G300E | 4148950 | 32.55 | G300E | 0 | 0
360 | Story4 | C35 | 32 MPa RC Column (35 cm x 35 cm) | Column | 32MPa | Concrete Rectangular | 350 | 350 | 1225 | 3250 | 0.4 | 974.01 | G300E | 3981250 | 31.24 | G300E | 0 | 0
361 | Story4 | C36 | 32 MPa RC Column (35 cm x 35 cm) | Column | 32MPa | Concrete Rectangular | 350 | 350 | 1225 | 3250 | 0.4 | 974.01 | G300E | 3981250 | 31.24 | G300E | 0 | 0
362 | Story4 | C4 | 32 MPa RC Column (35 cm x 35 cm) | Column | 32MPa | Concrete Rectangular | 350 | 350 | 1225 | 3250 | 0.4 | 974.01 | G300E | 4148300 | 32.55 | G300E | 0 | 0
363 | Story4 | C5 | 32 MPa RC Column (35 cm x 35 cm) | Column | 32MPa | Concrete Rectangular | 350 | 350 | 1225 | 3250 | 0.4 | 974.01 | G300E | 3981250 | 31.24 | G300E | 0 | 0
364 | Story4 | C6 | 32 MPa RC Column (35 cm x 35 cm) | Column | 32MPa | Concrete Rectangular | 350 | 350 | 1225 | 3250 | 0.4 | 974.01 | G300E | 3981250 | 31.24 | G300E | 0 | 0
365 | Story4 | C7 | 32 MPa RC Column (35 cm x 35 cm) | Column | 32MPa | Concrete Rectangular | 350 | 350 | 1225 | 3250 | 0.4 | 974.01 | G300E | 3981250 | 31.24 | G300E | 0 | 0
366 | Story4 | C8 | 32 MPa RC Column (35 cm x 35 cm) | Column | 32MPa | Concrete Rectangular | 350 | 350 | 1225 | 3250 | 0.4 | 974.01 | G300E | 23232083.33 | 182.29 | G300E | 0 | 0
367 | Story4 | C9 | 32 MPa RC Column (35 cm x 35 cm) | Column | 32MPa | Concrete Rectangular | 350 | 350 | 1225 | 3250 | 0.4 | 974.01 | G300E | 18293166.67 | 143.53 | G300E | 0 | 0
368 | Story5 | C1 | 32 MPa RC Column (32.5 cm x 32.5 cm) | Column | 32MPa | Concrete Rectangular | 325 | 325 | 1056.3 | 3250 | 0.34 | 839.83 | G300E | 3432000 | 26.93 | G300E | 0 | 0
369 | Story5 | C10 | 32 MPa RC Column (32.5 cm x 32.5 cm) | Column | 32MPa | Concrete Rectangular | 325 | 325 | 1056.3 | 3250 | 0.34 | 839.83 | G300E | 19220500 | 150.81 | G300E | 0 | 0
370 | Story5 | C11 | 32 MPa RC Column (32.5 cm x 32.5 cm) | Column | 32MPa | Concrete Rectangular | 325 | 325 | 1056.3 | 3250 | 0.34 | 839.83 | G300E | 23616666.67 | 185.31 | G300E | 0 | 0
371 | Story5 | C12 | 32 MPa RC Column (32.5 cm x 32.5 cm) | Column | 32MPa | Concrete Rectangular | 325 | 325 | 1056.3 | 3250 | 0.34 | 839.83 | G300E | 4560400 | 35.78 | G300E | 0 | 0
372 | Story5 | C13 | 32 MPa RC Column (32.5 cm x 32.5 cm) | Column | 32MPa | Concrete Rectangular | 325 | 325 | 1056.3 | 3250 | 0.34 | 839.83 | G300E | 3432000 | 26.93 | G300E | 0 | 0
373 | Story5 | C14 | 32 MPa RC Column (32.5 cm x 32.5 cm) | Column | 32MPa | Concrete Rectangular | 325 | 325 | 1056.3 | 3250 | 0.34 | 839.83 | G300E | 19081833.33 | 149.72 | G300E | 0 | 0
374 | Story5 | C17 | 32 MPa RC Column (32.5 cm x 32.5 cm) | Column | 32MPa | Concrete Rectangular | 325 | 325 | 1056.3 | 3250 | 0.34 | 839.83 | G300E | 19236750 | 150.94 | G300E | 0 | 0
375 | Story5 | C18 | 32 MPa RC Column (32.5 cm x 32.5 cm) | Column | 32MPa | Concrete Rectangular | 325 | 325 | 1056.3 | 3250 | 0.34 | 839.83 | G300E | 3432000 | 26.93 | G300E | 0 | 0
376 | Story5 | C19 | 32 MPa RC Column (32.5 cm x 32.5 cm) | Column | 32MPa | Concrete Rectangular | 325 | 325 | 1056.3 | 3250 | 0.34 | 839.83 | G300E | 3432000 | 26.93 | G300E | 0 | 0
377 | Story5 | C2 | 32 MPa RC Column (32.5 cm x 32.5 cm) | Column | 32MPa | Concrete Rectangular | 325 | 325 | 1056.3 | 3250 | 0.34 | 839.83 | G300E | 4555200 | 35.74 | G300E | 0 | 0
378 | Story5 | C20 | 32 MPa RC Column (32.5 cm x 32.5 cm) | Column | 32MPa | Concrete Rectangular | 325 | 325 | 1056.3 | 3250 | 0.34 | 839.83 | G300E | 19217250 | 150.79 | G300E | 0 | 0
379 | Story5 | C23 | 32 MPa RC Column (32.5 cm x 32.5 cm) | Column | 32MPa | Concrete Rectangular | 325 | 325 | 1056.3 | 3250 | 0.34 | 839.83 | G300E | 19236750 | 150.94 | G300E | 0 | 0
380 | Story5 | C24 | 32 MPa RC Column (32.5 cm x 32.5 cm) | Column | 32MPa | Concrete Rectangular | 325 | 325 | 1056.3 | 3250 | 0.34 | 839.83 | G300E | 3432000 | 26.93 | G300E | 0 | 0
381 | Story5 | C25 | 32 MPa RC Column (32.5 cm x 32.5 cm) | Column | 32MPa | Concrete Rectangular | 325 | 325 | 1056.3 | 3250 | 0.34 | 839.83 | G300E | 4561050 | 35.79 | G300E | 0 | 0
382 | Story5 | C26 | 32 MPa RC Column (32.5 cm x 32.5 cm) | Column | 32MPa | Concrete Rectangular | 325 | 325 | 1056.3 | 3250 | 0.34 | 839.83 | G300E | 23616666.67 | 185.31 | G300E | 0 | 0
383 | Story5 | C27 | 32 MPa RC Column (32.5 cm x 32.5 cm) | Column | 32MPa | Concrete Rectangular | 325 | 325 | 1056.3 | 3250 | 0.34 | 839.83 | G300E | 19236750 | 150.94 | G300E | 0 | 0
384 | Story5 | C28 | 32 MPa RC Column (32.5 cm x 32.5 cm) | Column | 32MPa | Concrete Rectangular | 325 | 325 | 1056.3 | 3250 | 0.34 | 839.83 | G300E | 19236750 | 150.94 | G300E | 0 | 0
385 | Story5 | C29 | 32 MPa RC Column (32.5 cm x 32.5 cm) | Column | 32MPa | Concrete Rectangular | 325 | 325 | 1056.3 | 3250 | 0.34 | 839.83 | G300E | 23615583.33 | 185.3 | G300E | 0 | 0
386 | Story5 | C3 | 32 MPa RC Column (32.5 cm x 32.5 cm) | Column | 32MPa | Concrete Rectangular | 325 | 325 | 1056.3 | 3250 | 0.34 | 839.83 | G300E | 3432000 | 26.93 | G300E | 0 | 0
387 | Story5 | C30 | 32 MPa RC Column (32.5 cm x 32.5 cm) | Column | 32MPa | Concrete Rectangular | 325 | 325 | 1056.3 | 3250 | 0.34 | 839.83 | G300E | 4562350 | 35.8 | G300E | 0 | 0
388 | Story5 | C31 | 32 MPa RC Column (32.5 cm x 32.5 cm) | Column | 32MPa | Concrete Rectangular | 325 | 325 | 1056.3 | 3250 | 0.34 | 839.83 | G300E | 3432000 | 26.93 | G300E | 0 | 0
389 | Story5 | C32 | 32 MPa RC Column (32.5 cm x 32.5 cm) | Column | 32MPa | Concrete Rectangular | 325 | 325 | 1056.3 | 3250 | 0.34 | 839.83 | G300E | 4560400 | 35.78 | G300E | 0 | 0
390 | Story5 | C33 | 32 MPa RC Column (32.5 cm x 32.5 cm) | Column | 32MPa | Concrete Rectangular | 325 | 325 | 1056.3 | 3250 | 0.34 | 839.83 | G300E | 3432000 | 26.93 | G300E | 0 | 0
391 | Story5 | C34 | 32 MPa RC Column (32.5 cm x 32.5 cm) | Column | 32MPa | Concrete Rectangular | 325 | 325 | 1056.3 | 3250 | 0.34 | 839.83 | G300E | 3432000 | 26.93 | G300E | 0 | 0
392 | Story5 | C35 | 32 MPa RC Column (32.5 cm x 32.5 cm) | Column | 32MPa | Concrete Rectangular | 325 | 325 | 1056.3 | 3250 | 0.34 | 839.83 | G300E | 4561050 | 35.79 | G300E | 0 | 0
393 | Story5 | C36 | 32 MPa RC Column (32.5 cm x 32.5 cm) | Column | 32MPa | Concrete Rectangular | 325 | 325 | 1056.3 | 3250 | 0.34 | 839.83 | G300E | 3432000 | 26.93 | G300E | 0 | 0
394 | Story5 | C4 | 32 MPa RC Column (32.5 cm x 32.5 cm) | Column | 32MPa | Concrete Rectangular | 325 | 325 | 1056.3 | 3250 | 0.34 | 839.83 | G300E | 3432000 | 26.93 | G300E | 0 | 0
395 | Story5 | C5 | 32 MPa RC Column (32.5 cm x 32.5 cm) | Column | 32MPa | Concrete Rectangular | 325 | 325 | 1056.3 | 3250 | 0.34 | 839.83 | G300E | 4561050 | 35.79 | G300E | 0 | 0
396 | Story5 | C6 | 32 MPa RC Column (32.5 cm x 32.5 cm) | Column | 32MPa | Concrete Rectangular | 325 | 325 | 1056.3 | 3250 | 0.34 | 839.83 | G300E | 3432000 | 26.93 | G300E | 0 | 0
397 | Story5 | C7 | 32 MPa RC Column (32.5 cm x 32.5 cm) | Column | 32MPa | Concrete Rectangular | 325 | 325 | 1056.3 | 3250 | 0.34 | 839.83 | G300E | 4553250 | 35.73 | G300E | 0 | 0
398 | Story5 | C8 | 32 MPa RC Column (32.5 cm x 32.5 cm) | Column | 32MPa | Concrete Rectangular | 325 | 325 | 1056.3 | 3250 | 0.34 | 839.83 | G300E | 23882083.33 | 187.39 | G300E | 0 | 0
399 | Story5 | C9 | 32 MPa RC Column (32.5 cm x 32.5 cm) | Column | 32MPa | Concrete Rectangular | 325 | 325 | 1056.3 | 3250 | 0.34 | 839.83 | G300E | 19081833.33 | 149.72 | G300E | 0 | 0
400 | Story6 | C1 | 32 MPa RC Column (32.5 cm x 32.5 cm) | Column | 32MPa | Concrete Rectangular | 325 | 325 | 1056.3 | 3250 | 0.34 | 839.83 | G300E | 3432000 | 26.93 | G300E | 0 | 0
401 | Story6 | C10 | 32 MPa RC Column (32.5 cm x 32.5 cm) | Column | 32MPa | Concrete Rectangular | 325 | 325 | 1056.3 | 3250 | 0.34 | 839.83 | G300E | 14204666.67 | 111.46 | G300E | 0 | 0
402 | Story6 | C11 | 32 MPa RC Column (32.5 cm x 32.5 cm) | Column | 32MPa | Concrete Rectangular | 325 | 325 | 1056.3 | 3250 | 0.34 | 839.83 | G300E | 18697250 | 146.71 | G300E | 0 | 0
403 | Story6 | C12 | 32 MPa RC Column (32.5 cm x 32.5 cm) | Column | 32MPa | Concrete Rectangular | 325 | 325 | 1056.3 | 3250 | 0.34 | 839.83 | G300E | 3432000 | 26.93 | G300E | 0 | 0
404 | Story6 | C13 | 32 MPa RC Column (32.5 cm x 32.5 cm) | Column | 32MPa | Concrete Rectangular | 325 | 325 | 1056.3 | 3250 | 0.34 | 839.83 | G300E | 3432000 | 26.93 | G300E | 0 | 0
405 | Story6 | C14 | 32 MPa RC Column (32.5 cm x 32.5 cm) | Column | 32MPa | Concrete Rectangular | 325 | 325 | 1056.3 | 3250 | 0.34 | 839.83 | G300E | 14092000 | 110.57 | G300E | 0 | 0
406 | Story6 | C17 | 32 MPa RC Column (32.5 cm x 32.5 cm) | Column | 32MPa | Concrete Rectangular | 325 | 325 | 1056.3 | 3250 | 0.34 | 839.83 | G300E | 14218750 | 111.57 | G300E | 0 | 0
407 | Story6 | C18 | 32 MPa RC Column (32.5 cm x 32.5 cm) | Column | 32MPa | Concrete Rectangular | 325 | 325 | 1056.3 | 3250 | 0.34 | 839.83 | G300E | 3432000 | 26.93 | G300E | 0 | 0
408 | Story6 | C19 | 32 MPa RC Column (32.5 cm x 32.5 cm) | Column | 32MPa | Concrete Rectangular | 325 | 325 | 1056.3 | 3250 | 0.34 | 839.83 | G300E | 3432000 | 26.93 | G300E | 0 | 0
409 | Story6 | C2 | 32 MPa RC Column (32.5 cm x 32.5 cm) | Column | 32MPa | Concrete Rectangular | 325 | 325 | 1056.3 | 3250 | 0.34 | 839.83 | G300E | 3432000 | 26.93 | G300E | 0 | 0
410 | Story6 | C20 | 32 MPa RC Column (32.5 cm x 32.5 cm) | Column | 32MPa | Concrete Rectangular | 325 | 325 | 1056.3 | 3250 | 0.34 | 839.83 | G300E | 14201416.67 | 111.43 | G300E | 0 | 0
411 | Story6 | C23 | 32 MPa RC Column (32.5 cm x 32.5 cm) | Column | 32MPa | Concrete Rectangular | 325 | 325 | 1056.3 | 3250 | 0.34 | 839.83 | G300E | 14218750 | 111.57 | G300E | 0 | 0
412 | Story6 | C24 | 32 MPa RC Column (32.5 cm x 32.5 cm) | Column | 32MPa | Concrete Rectangular | 325 | 325 | 1056.3 | 3250 | 0.34 | 839.83 | G300E | 3432000 | 26.93 | G300E | 0 | 0
413 | Story6 | C25 | 32 MPa RC Column (32.5 cm x 32.5 cm) | Column | 32MPa | Concrete Rectangular | 325 | 325 | 1056.3 | 3250 | 0.34 | 839.83 | G300E | 3432000 | 26.93 | G300E | 0 | 0
414 | Story6 | C26 | 32 MPa RC Column (32.5 cm x 32.5 cm) | Column | 32MPa | Concrete Rectangular | 325 | 325 | 1056.3 | 3250 | 0.34 | 839.83 | G300E | 18697250 | 146.71 | G300E | 0 | 0
415 | Story6 | C27 | 32 MPa RC Column (32.5 cm x 32.5 cm) | Column | 32MPa | Concrete Rectangular | 325 | 325 | 1056.3 | 3250 | 0.34 | 839.83 | G300E | 14218750 | 111.57 | G300E | 0 | 0
416 | Story6 | C28 | 32 MPa RC Column (32.5 cm x 32.5 cm) | Column | 32MPa | Concrete Rectangular | 325 | 325 | 1056.3 | 3250 | 0.34 | 839.83 | G300E | 14217666.67 | 111.56 | G300E | 0 | 0
417 | Story6 | C29 | 32 MPa RC Column (32.5 cm x 32.5 cm) | Column | 32MPa | Concrete Rectangular | 325 | 325 | 1056.3 | 3250 | 0.34 | 839.83 | G300E | 18697250 | 146.71 | G300E | 0 | 0
418 | Story6 | C3 | 32 MPa RC Column (32.5 cm x 32.5 cm) | Column | 32MPa | Concrete Rectangular | 325 | 325 | 1056.3 | 3250 | 0.34 | 839.83 | G300E | 3432000 | 26.93 | G300E | 0 | 0
419 | Story6 | C30 | 32 MPa RC Column (32.5 cm x 32.5 cm) | Column | 32MPa | Concrete Rectangular | 325 | 325 | 1056.3 | 3250 | 0.34 | 839.83 | G300E | 3432000 | 26.93 | G300E | 0 | 0
420 | Story6 | C31 | 32 MPa RC Column (32.5 cm x 32.5 cm) | Column | 32MPa | Concrete Rectangular | 325 | 325 | 1056.3 | 3250 | 0.34 | 839.83 | G300E | 3432000 | 26.93 | G300E | 0 | 0
421 | Story6 | C32 | 32 MPa RC Column (32.5 cm x 32.5 cm) | Column | 32MPa | Concrete Rectangular | 325 | 325 | 1056.3 | 3250 | 0.34 | 839.83 | G300E | 3432000 | 26.93 | G300E | 0 | 0
422 | Story6 | C33 | 32 MPa RC Column (32.5 cm x 32.5 cm) | Column | 32MPa | Concrete Rectangular | 325 | 325 | 1056.3 | 3250 | 0.34 | 839.83 | G300E | 3432000 | 26.93 | G300E | 0 | 0
423 | Story6 | C34 | 32 MPa RC Column (32.5 cm x 32.5 cm) | Column | 32MPa | Concrete Rectangular | 325 | 325 | 1056.3 | 3250 | 0.34 | 839.83 | G300E | 3432000 | 26.93 | G300E | 0 | 0
424 | Story6 | C35 | 32 MPa RC Column (32.5 cm x 32.5 cm) | Column | 32MPa | Concrete Rectangular | 325 | 325 | 1056.3 | 3250 | 0.34 | 839.83 | G300E | 3432000 | 26.93 | G300E | 0 | 0
425 | Story6 | C36 | 32 MPa RC Column (32.5 cm x 32.5 cm) | Column | 32MPa | Concrete Rectangular | 325 | 325 | 1056.3 | 3250 | 0.34 | 839.83 | G300E | 3432000 | 26.93 | G300E | 0 | 0
426 | Story6 | C4 | 32 MPa RC Column (32.5 cm x 32.5 cm) | Column | 32MPa | Concrete Rectangular | 325 | 325 | 1056.3 | 3250 | 0.34 | 839.83 | G300E | 3432000 | 26.93 | G300E | 0 | 0
427 | Story6 | C5 | 32 MPa RC Column (32.5 cm x 32.5 cm) | Column | 32MPa | Concrete Rectangular | 325 | 325 | 1056.3 | 3250 | 0.34 | 839.83 | G300E | 3432000 | 26.93 | G300E | 0 | 0
428 | Story6 | C6 | 32 MPa RC Column (32.5 cm x 32.5 cm) | Column | 32MPa | Concrete Rectangular | 325 | 325 | 1056.3 | 3250 | 0.34 | 839.83 | G300E | 3432000 | 26.93 | G300E | 0 | 0
429 | Story6 | C7 | 32 MPa RC Column (32.5 cm x 32.5 cm) | Column | 32MPa | Concrete Rectangular | 325 | 325 | 1056.3 | 3250 | 0.34 | 839.83 | G300E | 3432000 | 26.93 | G300E | 0 | 0
430 | Story6 | C8 | 32 MPa RC Column (32.5 cm x 32.5 cm) | Column | 32MPa | Concrete Rectangular | 325 | 325 | 1056.3 | 3250 | 0.34 | 839.83 | G300E | 18917166.67 | 148.43 | G300E | 0 | 0
431 | Story6 | C9 | 32 MPa RC Column (32.5 cm x 32.5 cm) | Column | 32MPa | Concrete Rectangular | 325 | 325 | 1056.3 | 3250 | 0.34 | 839.83 | G300E | 14092000 | 110.57 | G300E | 0 | 0
432 | Story6 | D1 | 32 MPa RC Column (82.5 cm x 82.5 cm) | Column | 32MPa | Concrete Rectangular | 825 | 825 | 6806.3 | 31890.4 | 21.71 | 53101.9 | G300E | 1535730047.6 | 12049.91 | G300E | 0 | 0
433 | Story6 | D2 | 32 MPa RC Column (82.5 cm x 82.5 cm) | Column | 32MPa | Concrete Rectangular | 825 | 825 | 6806.3 | 31890.4 | 21.71 | 53101.9 | G300E | 1535679022.96 | 12049.51 | G300E | 0 | 0
434 | Story6 | D3 | 32 MPa RC Column (82.5 cm x 82.5 cm) | Column | 32MPa | Concrete Rectangular | 825 | 825 | 6806.3 | 31890.4 | 21.71 | 53101.9 | G300E | 1534004776.96 | 12036.37 | G300E | 0 | 0
435 | Story6 | D4 | 32 MPa RC Column (82.5 cm x 82.5 cm) | Column | 32MPa | Concrete Rectangular | 825 | 825 | 6806.3 | 31890.4 | 21.71 | 53101.9 | G300E | 1535159209.44 | 12045.43 | G300E | 0 | 0
436 | Story6 | D5 | 32 MPa RC Column (82.5 cm x 82.5 cm) | Column | 32MPa | Concrete Rectangular | 825 | 825 | 6806.3 | 31890.4 | 21.71 | 53101.9 | G300E | 1534044639.96 | 12036.68 | G300E | 0 | 0
437 | Story6 | D6 | 32 MPa RC Column (82.5 cm x 82.5 cm) | Column | 32MPa | Concrete Rectangular | 825 | 825 | 6806.3 | 31890.4 | 21.71 | 53101.9 | G300E | 1535175154.64 | 12045.55 | G300E | 0 | 0
438 | Story6 | D7 | 32 MPa RC Column (82.5 cm x 82.5 cm) | Column | 32MPa | Concrete Rectangular | 825 | 825 | 6806.3 | 31890.4 | 21.71 | 53101.9 | G300E | 1534730283.56 | 12042.06 | G300E | 0 | 0
439 | Story6 | D8 | 32 MPa RC Column (82.5 cm x 82.5 cm) | Column | 32MPa | Concrete Rectangular | 825 | 825 | 6806.3 | 31890.4 | 21.71 | 53101.9 | G300E | 1534741445.2 | 12042.15 | G300E | 0 | 0
440 | Story7 | C1 | 32 MPa RC Column (30 cm x 30 cm) | Column | 32MPa | Concrete Rectangular | 300 | 300 | 900 | 3225 | 0.29 | 710.09 | G300E | 2902500 | 22.77 | G300E | 0 | 0
441 | Story7 | C10 | 32 MPa RC Column (30 cm x 30 cm) | Column | 32MPa | Concrete Rectangular | 300 | 300 | 900 | 3225 | 0.29 | 710.09 | G300E | 14969375 | 117.46 | G300E | 0 | 0
442 | Story7 | C11 | 32 MPa RC Column (30 cm x 30 cm) | Column | 32MPa | Concrete Rectangular | 300 | 300 | 900 | 3225 | 0.29 | 710.09 | G300E | 18500750 | 145.16 | G300E | 0 | 0
443 | Story7 | C12 | 32 MPa RC Column (30 cm x 30 cm) | Column | 32MPa | Concrete Rectangular | 300 | 300 | 900 | 3225 | 0.29 | 710.09 | G300E | 3098150 | 24.31 | G300E | 0 | 0
444 | Story7 | C13 | 32 MPa RC Column (30 cm x 30 cm) | Column | 32MPa | Concrete Rectangular | 300 | 300 | 900 | 3225 | 0.29 | 710.09 | G300E | 4836425 | 37.95 | G300E | 0 | 0
445 | Story7 | C14 | 32 MPa RC Column (30 cm x 30 cm) | Column | 32MPa | Concrete Rectangular | 300 | 300 | 900 | 3225 | 0.29 | 710.09 | G300E | 14866175 | 116.65 | G300E | 0 | 0
446 | Story7 | C17 | 32 MPa RC Column (30 cm x 30 cm) | Column | 32MPa | Concrete Rectangular | 300 | 300 | 900 | 3225 | 0.29 | 710.09 | G300E | 14984425 | 117.57 | G300E | 0 | 0
447 | Story7 | C18 | 32 MPa RC Column (30 cm x 30 cm) | Column | 32MPa | Concrete Rectangular | 300 | 300 | 900 | 3225 | 0.29 | 710.09 | G300E | 4634325 | 36.36 | G300E | 0 | 0
448 | Story7 | C19 | 32 MPa RC Column (30 cm x 30 cm) | Column | 32MPa | Concrete Rectangular | 300 | 300 | 900 | 3225 | 0.29 | 710.09 | G300E | 4577350 | 35.92 | G300E | 0 | 0
449 | Story7 | C2 | 32 MPa RC Column (30 cm x 30 cm) | Column | 32MPa | Concrete Rectangular | 300 | 300 | 900 | 3225 | 0.29 | 710.09 | G300E | 3093850 | 24.28 | G300E | 0 | 0
450 | Story7 | C20 | 32 MPa RC Column (30 cm x 30 cm) | Column | 32MPa | Concrete Rectangular | 300 | 300 | 900 | 3225 | 0.29 | 710.09 | G300E | 14966150 | 117.43 | G300E | 0 | 0
451 | Story7 | C23 | 32 MPa RC Column (30 cm x 30 cm) | Column | 32MPa | Concrete Rectangular | 300 | 300 | 900 | 3225 | 0.29 | 710.09 | G300E | 14983350 | 117.56 | G300E | 0 | 0
452 | Story7 | C24 | 32 MPa RC Column (30 cm x 30 cm) | Column | 32MPa | Concrete Rectangular | 300 | 300 | 900 | 3225 | 0.29 | 710.09 | G300E | 4596700 | 36.07 | G300E | 0 | 0
453 | Story7 | C25 | 32 MPa RC Column (30 cm x 30 cm) | Column | 32MPa | Concrete Rectangular | 300 | 300 | 900 | 3225 | 0.29 | 710.09 | G300E | 3098150 | 24.31 | G300E | 0 | 0
454 | Story7 | C26 | 32 MPa RC Column (30 cm x 30 cm) | Column | 32MPa | Concrete Rectangular | 300 | 300 | 900 | 3225 | 0.29 | 710.09 | G300E | 18500750 | 145.16 | G300E | 0 | 0
455 | Story7 | C27 | 32 MPa RC Column (30 cm x 30 cm) | Column | 32MPa | Concrete Rectangular | 300 | 300 | 900 | 3225 | 0.29 | 710.09 | G300E | 14984425 | 117.57 | G300E | 0 | 0
456 | Story7 | C28 | 32 MPa RC Column (30 cm x 30 cm) | Column | 32MPa | Concrete Rectangular | 300 | 300 | 900 | 3225 | 0.29 | 710.09 | G300E | 14982275 | 117.56 | G300E | 0 | 0
457 | Story7 | C29 | 32 MPa RC Column (30 cm x 30 cm) | Column | 32MPa | Concrete Rectangular | 300 | 300 | 900 | 3225 | 0.29 | 710.09 | G300E | 18500750 | 145.16 | G300E | 0 | 0
458 | Story7 | C3 | 32 MPa RC Column (30 cm x 30 cm) | Column | 32MPa | Concrete Rectangular | 300 | 300 | 900 | 3225 | 0.29 | 710.09 | G300E | 4778375 | 37.49 | G300E | 0 | 0
459 | Story7 | C30 | 32 MPa RC Column (30 cm x 30 cm) | Column | 32MPa | Concrete Rectangular | 300 | 300 | 900 | 3225 | 0.29 | 710.09 | G300E | 3099225 | 24.32 | G300E | 0 | 0
460 | Story7 | C31 | 32 MPa RC Column (30 cm x 30 cm) | Column | 32MPa | Concrete Rectangular | 300 | 300 | 900 | 3225 | 0.29 | 710.09 | G300E | 2902500 | 22.77 | G300E | 0 | 0
461 | Story7 | C32 | 32 MPa RC Column (30 cm x 30 cm) | Column | 32MPa | Concrete Rectangular | 300 | 300 | 900 | 3225 | 0.29 | 710.09 | G300E | 3098150 | 24.31 | G300E | 0 | 0
462 | Story7 | C33 | 32 MPa RC Column (30 cm x 30 cm) | Column | 32MPa | Concrete Rectangular | 300 | 300 | 900 | 3225 | 0.29 | 710.09 | G300E | 4625725 | 36.3 | G300E | 0 | 0
463 | Story7 | C34 | 32 MPa RC Column (30 cm x 30 cm) | Column | 32MPa | Concrete Rectangular | 300 | 300 | 900 | 3225 | 0.29 | 710.09 | G300E | 4603150 | 36.12 | G300E | 0 | 0
464 | Story7 | C35 | 32 MPa RC Column (30 cm x 30 cm) | Column | 32MPa | Concrete Rectangular | 300 | 300 | 900 | 3225 | 0.29 | 710.09 | G300E | 3098150 | 24.31 | G300E | 0 | 0
465 | Story7 | C36 | 32 MPa RC Column (30 cm x 30 cm) | Column | 32MPa | Concrete Rectangular | 300 | 300 | 900 | 3225 | 0.29 | 710.09 | G300E | 2902500 | 22.77 | G300E | 0 | 0
466 | Story7 | C4 | 32 MPa RC Column (30 cm x 30 cm) | Column | 32MPa | Concrete Rectangular | 300 | 300 | 900 | 3225 | 0.29 | 710.09 | G300E | 4568750 | 35.85 | G300E | 0 | 0
467 | Story7 | C5 | 32 MPa RC Column (30 cm x 30 cm) | Column | 32MPa | Concrete Rectangular | 300 | 300 | 900 | 3225 | 0.29 | 710.09 | G300E | 3098150 | 24.31 | G300E | 0 | 0
468 | Story7 | C6 | 32 MPa RC Column (30 cm x 30 cm) | Column | 32MPa | Concrete Rectangular | 300 | 300 | 900 | 3225 | 0.29 | 710.09 | G300E | 2902500 | 22.77 | G300E | 0 | 0
469 | Story7 | C7 | 32 MPa RC Column (30 cm x 30 cm) | Column | 32MPa | Concrete Rectangular | 300 | 300 | 900 | 3225 | 0.29 | 710.09 | G300E | 3104600 | 24.36 | G300E | 0 | 0
470 | Story7 | C8 | 32 MPa RC Column (30 cm x 30 cm) | Column | 32MPa | Concrete Rectangular | 300 | 300 | 900 | 3225 | 0.29 | 710.09 | G300E | 18731875 | 146.98 | G300E | 0 | 0
471 | Story7 | C9 | 32 MPa RC Column (30 cm x 30 cm) | Column | 32MPa | Concrete Rectangular | 300 | 300 | 900 | 3225 | 0.29 | 710.09 | G300E | 14866175 | 116.65 | G300E | 0 | 0
472 | Story8 | C1 | 32 MPa RC Column (30 cm x 30 cm) | Column | 32MPa | Concrete Rectangular | 300 | 300 | 900 | 3225 | 0.29 | 710.09 | G300E | 2902500 | 22.77 | G300E | 0 | 0
473 | Story8 | C10 | 32 MPa RC Column (30 cm x 30 cm) | Column | 32MPa | Concrete Rectangular | 300 | 300 | 900 | 3225 | 0.29 | 710.09 | G300E | 10488775 | 82.3 | G300E | 0 | 0
474 | Story8 | C11 | 32 MPa RC Column (30 cm x 30 cm) | Column | 32MPa | Concrete Rectangular | 300 | 300 | 900 | 3225 | 0.29 | 710.09 | G300E | 14131950 | 110.88 | G300E | 0 | 0
475 | Story8 | C12 | 32 MPa RC Column (30 cm x 30 cm) | Column | 32MPa | Concrete Rectangular | 300 | 300 | 900 | 3225 | 0.29 | 710.09 | G300E | 2902500 | 22.77 | G300E | 0 | 0
476 | Story8 | C13 | 32 MPa RC Column (30 cm x 30 cm) | Column | 32MPa | Concrete Rectangular | 300 | 300 | 900 | 3225 | 0.29 | 710.09 | G300E | 2902500 | 22.77 | G300E | 0 | 0
477 | Story8 | C14 | 32 MPa RC Column (30 cm x 30 cm) | Column | 32MPa | Concrete Rectangular | 300 | 300 | 900 | 3225 | 0.29 | 710.09 | G300E | 10407075 | 81.66 | G300E | 0 | 0
478 | Story8 | C17 | 32 MPa RC Column (30 cm x 30 cm) | Column | 32MPa | Concrete Rectangular | 300 | 300 | 900 | 3225 | 0.29 | 710.09 | G300E | 10501675 | 82.4 | G300E | 0 | 0
479 | Story8 | C18 | 32 MPa RC Column (30 cm x 30 cm) | Column | 32MPa | Concrete Rectangular | 300 | 300 | 900 | 3225 | 0.29 | 710.09 | G300E | 2902500 | 22.77 | G300E | 0 | 0
480 | Story8 | C19 | 32 MPa RC Column (30 cm x 30 cm) | Column | 32MPa | Concrete Rectangular | 300 | 300 | 900 | 3225 | 0.29 | 710.09 | G300E | 2902500 | 22.77 | G300E | 0 | 0
481 | Story8 | C2 | 32 MPa RC Column (30 cm x 30 cm) | Column | 32MPa | Concrete Rectangular | 300 | 300 | 900 | 3225 | 0.29 | 710.09 | G300E | 2902500 | 22.77 | G300E | 0 | 0
482 | Story8 | C20 | 32 MPa RC Column (30 cm x 30 cm) | Column | 32MPa | Concrete Rectangular | 300 | 300 | 900 | 3225 | 0.29 | 710.09 | G300E | 10485550 | 82.27 | G300E | 0 | 0
483 | Story8 | C23 | 32 MPa RC Column (30 cm x 30 cm) | Column | 32MPa | Concrete Rectangular | 300 | 300 | 900 | 3225 | 0.29 | 710.09 | G300E | 10499525 | 82.38 | G300E | 0 | 0
484 | Story8 | C24 | 32 MPa RC Column (30 cm x 30 cm) | Column | 32MPa | Concrete Rectangular | 300 | 300 | 900 | 3225 | 0.29 | 710.09 | G300E | 2902500 | 22.77 | G300E | 0 | 0
485 | Story8 | C25 | 32 MPa RC Column (30 cm x 30 cm) | Column | 32MPa | Concrete Rectangular | 300 | 300 | 900 | 3225 | 0.29 | 710.09 | G300E | 2902500 | 22.77 | G300E | 0 | 0
486 | Story8 | C26 | 32 MPa RC Column (30 cm x 30 cm) | Column | 32MPa | Concrete Rectangular | 300 | 300 | 900 | 3225 | 0.29 | 710.09 | G300E | 14131950 | 110.88 | G300E | 0 | 0
487 | Story8 | C27 | 32 MPa RC Column (30 cm x 30 cm) | Column | 32MPa | Concrete Rectangular | 300 | 300 | 900 | 3225 | 0.29 | 710.09 | G300E | 10501675 | 82.4 | G300E | 0 | 0
488 | Story8 | C28 | 32 MPa RC Column (30 cm x 30 cm) | Column | 32MPa | Concrete Rectangular | 300 | 300 | 900 | 3225 | 0.29 | 710.09 | G300E | 10499525 | 82.38 | G300E | 0 | 0
489 | Story8 | C29 | 32 MPa RC Column (30 cm x 30 cm) | Column | 32MPa | Concrete Rectangular | 300 | 300 | 900 | 3225 | 0.29 | 710.09 | G300E | 14131950 | 110.88 | G300E | 0 | 0
490 | Story8 | C3 | 32 MPa RC Column (30 cm x 30 cm) | Column | 32MPa | Concrete Rectangular | 300 | 300 | 900 | 3225 | 0.29 | 710.09 | G300E | 2902500 | 22.77 | G300E | 0 | 0
491 | Story8 | C30 | 32 MPa RC Column (30 cm x 30 cm) | Column | 32MPa | Concrete Rectangular | 300 | 300 | 900 | 3225 | 0.29 | 710.09 | G300E | 2902500 | 22.77 | G300E | 0 | 0
492 | Story8 | C31 | 32 MPa RC Column (30 cm x 30 cm) | Column | 32MPa | Concrete Rectangular | 300 | 300 | 900 | 3225 | 0.29 | 710.09 | G300E | 2902500 | 22.77 | G300E | 0 | 0
493 | Story8 | C32 | 32 MPa RC Column (30 cm x 30 cm) | Column | 32MPa | Concrete Rectangular | 300 | 300 | 900 | 3225 | 0.29 | 710.09 | G300E | 2902500 | 22.77 | G300E | 0 | 0
494 | Story8 | C33 | 32 MPa RC Column (30 cm x 30 cm) | Column | 32MPa | Concrete Rectangular | 300 | 300 | 900 | 3225 | 0.29 | 710.09 | G300E | 2902500 | 22.77 | G300E | 0 | 0
495 | Story8 | C34 | 32 MPa RC Column (30 cm x 30 cm) | Column | 32MPa | Concrete Rectangular | 300 | 300 | 900 | 3225 | 0.29 | 710.09 | G300E | 2902500 | 22.77 | G300E | 0 | 0
496 | Story8 | C35 | 32 MPa RC Column (30 cm x 30 cm) | Column | 32MPa | Concrete Rectangular | 300 | 300 | 900 | 3225 | 0.29 | 710.09 | G300E | 2902500 | 22.77 | G300E | 0 | 0
497 | Story8 | C36 | 32 MPa RC Column (30 cm x 30 cm) | Column | 32MPa | Concrete Rectangular | 300 | 300 | 900 | 3225 | 0.29 | 710.09 | G300E | 2902500 | 22.77 | G300E | 0 | 0
498 | Story8 | C4 | 32 MPa RC Column (30 cm x 30 cm) | Column | 32MPa | Concrete Rectangular | 300 | 300 | 900 | 3225 | 0.29 | 710.09 | G300E | 2902500 | 22.77 | G300E | 0 | 0
499 | Story8 | C5 | 32 MPa RC Column (30 cm x 30 cm) | Column | 32MPa | Concrete Rectangular | 300 | 300 | 900 | 3225 | 0.29 | 710.09 | G300E | 2902500 | 22.77 | G300E | 0 | 0
500 | Story8 | C6 | 32 MPa RC Column (30 cm x 30 cm) | Column | 32MPa | Concrete Rectangular | 300 | 300 | 900 | 3225 | 0.29 | 710.09 | G300E | 2902500 | 22.77 | G300E | 0 | 0
501 | Story8 | C7 | 32 MPa RC Column (30 cm x 30 cm) | Column | 32MPa | Concrete Rectangular | 300 | 300 | 900 | 3225 | 0.29 | 710.09 | G300E | 2902500 | 22.77 | G300E | 0 | 0
502 | Story8 | C8 | 32 MPa RC Column (30 cm x 30 cm) | Column | 32MPa | Concrete Rectangular | 300 | 300 | 900 | 3225 | 0.29 | 710.09 | G300E | 14307175 | 112.26 | G300E | 0 | 0
503 | Story8 | C9 | 32 MPa RC Column (30 cm x 30 cm) | Column | 32MPa | Concrete Rectangular | 300 | 300 | 900 | 3225 | 0.29 | 710.09 | G300E | 10407075 | 81.66 | G300E | 0 | 0
504 | Story9 | C1 | 32 MPa RC Column (27.5 cm x 27.5 cm) | Column | 32MPa | Concrete Rectangular | 275 | 275 | 756.3 | 3225 | 0.24 | 596.67 | G300E | 3516325 | 27.59 | G300E | 0 | 0
505 | Story9 | C10 | 32 MPa RC Column (27.5 cm x 27.5 cm) | Column | 32MPa | Concrete Rectangular | 275 | 275 | 756.3 | 3225 | 0.24 | 596.67 | G300E | 12454950 | 97.73 | G300E | 0 | 0
506 | Story9 | C11 | 32 MPa RC Column (27.5 cm x 27.5 cm) | Column | 32MPa | Concrete Rectangular | 275 | 275 | 756.3 | 3225 | 0.24 | 596.67 | G300E | 15311225 | 120.14 | G300E | 0 | 0
507 | Story9 | C12 | 32 MPa RC Column (27.5 cm x 27.5 cm) | Column | 32MPa | Concrete Rectangular | 275 | 275 | 756.3 | 3225 | 0.24 | 596.67 | G300E | 5004125 | 39.26 | G300E | 0 | 0
508 | Story9 | C13 | 32 MPa RC Column (27.5 cm x 27.5 cm) | Column | 32MPa | Concrete Rectangular | 275 | 275 | 756.3 | 3225 | 0.24 | 596.67 | G300E | 3662525 | 28.74 | G300E | 0 | 0
509 | Story9 | C14 | 32 MPa RC Column (27.5 cm x 27.5 cm) | Column | 32MPa | Concrete Rectangular | 275 | 275 | 756.3 | 3225 | 0.24 | 596.67 | G300E | 12382925 | 97.16 | G300E | 0 | 0
510 | Story9 | C17 | 32 MPa RC Column (27.5 cm x 27.5 cm) | Column | 32MPa | Concrete Rectangular | 275 | 275 | 756.3 | 3225 | 0.24 | 596.67 | G300E | 12466775 | 97.82 | G300E | 0 | 0
511 | Story9 | C18 | 32 MPa RC Column (27.5 cm x 27.5 cm) | Column | 32MPa | Concrete Rectangular | 275 | 275 | 756.3 | 3225 | 0.24 | 596.67 | G300E | 3653925 | 28.67 | G300E | 0 | 0
512 | Story9 | C19 | 32 MPa RC Column (27.5 cm x 27.5 cm) | Column | 32MPa | Concrete Rectangular | 275 | 275 | 756.3 | 3225 | 0.24 | 596.67 | G300E | 3649625 | 28.64 | G300E | 0 | 0
513 | Story9 | C2 | 32 MPa RC Column (27.5 cm x 27.5 cm) | Column | 32MPa | Concrete Rectangular | 275 | 275 | 756.3 | 3225 | 0.24 | 596.67 | G300E | 5021325 | 39.4 | G300E | 0 | 0
514 | Story9 | C20 | 32 MPa RC Column (27.5 cm x 27.5 cm) | Column | 32MPa | Concrete Rectangular | 275 | 275 | 756.3 | 3225 | 0.24 | 596.67 | G300E | 12452800 | 97.71 | G300E | 0 | 0
515 | Story9 | C23 | 32 MPa RC Column (27.5 cm x 27.5 cm) | Column | 32MPa | Concrete Rectangular | 275 | 275 | 756.3 | 3225 | 0.24 | 596.67 | G300E | 12466775 | 97.82 | G300E | 0 | 0
516 | Story9 | C24 | 32 MPa RC Column (27.5 cm x 27.5 cm) | Column | 32MPa | Concrete Rectangular | 275 | 275 | 756.3 | 3225 | 0.24 | 596.67 | G300E | 3652850 | 28.66 | G300E | 0 | 0
517 | Story9 | C25 | 32 MPa RC Column (27.5 cm x 27.5 cm) | Column | 32MPa | Concrete Rectangular | 275 | 275 | 756.3 | 3225 | 0.24 | 596.67 | G300E | 5004125 | 39.26 | G300E | 0 | 0
518 | Story9 | C26 | 32 MPa RC Column (27.5 cm x 27.5 cm) | Column | 32MPa | Concrete Rectangular | 275 | 275 | 756.3 | 3225 | 0.24 | 596.67 | G300E | 15311225 | 120.14 | G300E | 0 | 0
519 | Story9 | C27 | 32 MPa RC Column (27.5 cm x 27.5 cm) | Column | 32MPa | Concrete Rectangular | 275 | 275 | 756.3 | 3225 | 0.24 | 596.67 | G300E | 12466775 | 97.82 | G300E | 0 | 0
520 | Story9 | C28 | 32 MPa RC Column (27.5 cm x 27.5 cm) | Column | 32MPa | Concrete Rectangular | 275 | 275 | 756.3 | 3225 | 0.24 | 596.67 | G300E | 12465700 | 97.81 | G300E | 0 | 0
521 | Story9 | C29 | 32 MPa RC Column (27.5 cm x 27.5 cm) | Column | 32MPa | Concrete Rectangular | 275 | 275 | 756.3 | 3225 | 0.24 | 596.67 | G300E | 15309075 | 120.12 | G300E | 0 | 0
522 | Story9 | C3 | 32 MPa RC Column (27.5 cm x 27.5 cm) | Column | 32MPa | Concrete Rectangular | 275 | 275 | 756.3 | 3225 | 0.24 | 596.67 | G300E | 3660375 | 28.72 | G300E | 0 | 0
523 | Story9 | C30 | 32 MPa RC Column (27.5 cm x 27.5 cm) | Column | 32MPa | Concrete Rectangular | 275 | 275 | 756.3 | 3225 | 0.24 | 596.67 | G300E | 5004125 | 39.26 | G300E | 0 | 0
524 | Story9 | C31 | 32 MPa RC Column (27.5 cm x 27.5 cm) | Column | 32MPa | Concrete Rectangular | 275 | 275 | 756.3 | 3225 | 0.24 | 596.67 | G300E | 3473325 | 27.25 | G300E | 0 | 0
525 | Story9 | C32 | 32 MPa RC Column (27.5 cm x 27.5 cm) | Column | 32MPa | Concrete Rectangular | 275 | 275 | 756.3 | 3225 | 0.24 | 596.67 | G300E | 5004125 | 39.26 | G300E | 0 | 0
526 | Story9 | C33 | 32 MPa RC Column (27.5 cm x 27.5 cm) | Column | 32MPa | Concrete Rectangular | 275 | 275 | 756.3 | 3225 | 0.24 | 596.67 | G300E | 3653925 | 28.67 | G300E | 0 | 0
527 | Story9 | C34 | 32 MPa RC Column (27.5 cm x 27.5 cm) | Column | 32MPa | Concrete Rectangular | 275 | 275 | 756.3 | 3225 | 0.24 | 596.67 | G300E | 3652850 | 28.66 | G300E | 0 | 0
528 | Story9 | C35 | 32 MPa RC Column (27.5 cm x 27.5 cm) | Column | 32MPa | Concrete Rectangular | 275 | 275 | 756.3 | 3225 | 0.24 | 596.67 | G300E | 5004125 | 39.26 | G300E | 0 | 0
529 | Story9 | C36 | 32 MPa RC Column (27.5 cm x 27.5 cm) | Column | 32MPa | Concrete Rectangular | 275 | 275 | 756.3 | 3225 | 0.24 | 596.67 | G300E | 3473325 | 27.25 | G300E | 0 | 0
530 | Story9 | C4 | 32 MPa RC Column (27.5 cm x 27.5 cm) | Column | 32MPa | Concrete Rectangular | 275 | 275 | 756.3 | 3225 | 0.24 | 596.67 | G300E | 3649625 | 28.64 | G300E | 0 | 0
531 | Story9 | C5 | 32 MPa RC Column (27.5 cm x 27.5 cm) | Column | 32MPa | Concrete Rectangular | 275 | 275 | 756.3 | 3225 | 0.24 | 596.67 | G300E | 5004125 | 39.26 | G300E | 0 | 0
532 | Story9 | C6 | 32 MPa RC Column (27.5 cm x 27.5 cm) | Column | 32MPa | Concrete Rectangular | 275 | 275 | 756.3 | 3225 | 0.24 | 596.67 | G300E | 3473325 | 27.25 | G300E | 0 | 0
533 | Story9 | C7 | 32 MPa RC Column (27.5 cm x 27.5 cm) | Column | 32MPa | Concrete Rectangular | 275 | 275 | 756.3 | 3225 | 0.24 | 596.67 | G300E | 5014875 | 39.35 | G300E | 0 | 0
534 | Story9 | C8 | 32 MPa RC Column (27.5 cm x 27.5 cm) | Column | 32MPa | Concrete Rectangular | 275 | 275 | 756.3 | 3225 | 0.24 | 596.67 | G300E | 15460650 | 121.31 | G300E | 0 | 0
535 | Story9 | C9 | 32 MPa RC Column (27.5 cm x 27.5 cm) | Column | 32MPa | Concrete Rectangular | 275 | 275 | 756.3 | 3225 | 0.24 | 596.67 | G300E | 12380775 | 97.14 | G300E | 0 | 0

## Walls
| Story | Label | Section | Structural_Element_Type | Material | Width_(mm) | Depth_(mm) | Area_(cm^2) | Length_(mm) | Volume_(m^3) | Mass_(kg) | Long._Rebar_Material | Long._Rebar_Volume_(mm^3) | Long._Rebar_Mass_(kg) | Tran._Rebar_Material | Tran._Rebar_Volume_(mm^3) | Tran._Rebar_Mass_(kg)
0 | Story1 | P1 | RC Wall - 150 mm | Wall | 32MPa | 4800 | 150 | 7200 | 3500 | 2.52 | 6165.14 | G300E | 6300000 | 49.43 | G300E | 6300000 | 49.43
1 | Story1 | P2 | RC Wall - 150 mm | Wall | 32MPa | 4800 | 150 | 7200 | 3500 | 2.52 | 6165.14 | G300E | 6300000 | 49.43 | G300E | 6300000 | 49.43
2 | Story1 | P3 | RC Wall - 150 mm | Wall | 32MPa | 4800 | 150 | 7200 | 3500 | 2.52 | 6165.14 | G300E | 6300000 | 49.43 | G300E | 6300000 | 49.43
3 | Story1 | P4 | RC Wall - 150 mm | Wall | 32MPa | 4800 | 150 | 7200 | 3500 | 2.52 | 6165.14 | G300E | 6300000 | 49.43 | G300E | 6300000 | 49.43
4 | Story10 | P1 | RC Wall - 150 mm | Wall | 32MPa | 4800 | 150 | 7200 | 3500 | 2.52 | 6165.14 | G300E | 6300000 | 49.43 | G300E | 6300000 | 49.43
5 | Story10 | P2 | RC Wall - 150 mm | Wall | 32MPa | 4800 | 150 | 7200 | 3500 | 2.52 | 6165.14 | G300E | 6300000 | 49.43 | G300E | 6300000 | 49.43
6 | Story10 | P3 | RC Wall - 150 mm | Wall | 32MPa | 4800 | 150 | 7200 | 3500 | 2.52 | 6165.14 | G300E | 6300000 | 49.43 | G300E | 6300000 | 49.43
7 | Story10 | P4 | RC Wall - 150 mm | Wall | 32MPa | 4800 | 150 | 7200 | 3500 | 2.52 | 6165.14 | G300E | 6300000 | 49.43 | G300E | 6300000 | 49.43
8 | Story11 | P1 | RC Wall - 150 mm | Wall | 32MPa | 4800 | 150 | 7200 | 3500 | 2.52 | 6165.14 | G300E | 6300000 | 49.43 | G300E | 6300000 | 49.43
9 | Story11 | P2 | RC Wall - 150 mm | Wall | 32MPa | 4800 | 150 | 7200 | 3500 | 2.52 | 6165.14 | G300E | 6300000 | 49.43 | G300E | 6300000 | 49.43
10 | Story11 | P3 | RC Wall - 150 mm | Wall | 32MPa | 4800 | 150 | 7200 | 3500 | 2.52 | 6165.14 | G300E | 6300000 | 49.43 | G300E | 6300000 | 49.43
11 | Story11 | P4 | RC Wall - 150 mm | Wall | 32MPa | 4800 | 150 | 7200 | 3500 | 2.52 | 6165.14 | G300E | 6300000 | 49.43 | G300E | 6300000 | 49.43
12 | Story12 | P1 | RC Wall - 150 mm | Wall | 32MPa | 4800 | 150 | 7200 | 3500 | 2.52 | 6165.14 | G300E | 6300000 | 49.43 | G300E | 6300000 | 49.43
13 | Story12 | P2 | RC Wall - 150 mm | Wall | 32MPa | 4800 | 150 | 7200 | 3500 | 2.52 | 6165.14 | G300E | 6300000 | 49.43 | G300E | 6300000 | 49.43
14 | Story12 | P3 | RC Wall - 150 mm | Wall | 32MPa | 4800 | 150 | 7200 | 3500 | 2.52 | 6165.14 | G300E | 6300000 | 49.43 | G300E | 6300000 | 49.43
15 | Story12 | P4 | RC Wall - 150 mm | Wall | 32MPa | 4800 | 150 | 7200 | 3500 | 2.52 | 6165.14 | G300E | 6300000 | 49.43 | G300E | 6300000 | 49.43
16 | Story13 | P1 | RC Wall - 150 mm | Wall | 32MPa | 4800 | 150 | 7200 | 3500 | 2.52 | 6165.14 | G300E | 6300000 | 49.43 | G300E | 6300000 | 49.43
17 | Story13 | P2 | RC Wall - 150 mm | Wall | 32MPa | 4800 | 150 | 7200 | 3500 | 2.52 | 6165.14 | G300E | 6300000 | 49.43 | G300E | 6300000 | 49.43
18 | Story13 | P3 | RC Wall - 150 mm | Wall | 32MPa | 4800 | 150 | 7200 | 3500 | 2.52 | 6165.14 | G300E | 6300000 | 49.43 | G300E | 6300000 | 49.43
19 | Story13 | P4 | RC Wall - 150 mm | Wall | 32MPa | 4800 | 150 | 7200 | 3500 | 2.52 | 6165.14 | G300E | 6300000 | 49.43 | G300E | 6300000 | 49.43
20 | Story14 | P1 | RC Wall - 150 mm | Wall | 32MPa | 4800 | 150 | 7200 | 3500 | 2.52 | 6165.14 | G300E | 6300000 | 49.43 | G300E | 6300000 | 49.43
21 | Story14 | P2 | RC Wall - 150 mm | Wall | 32MPa | 4800 | 150 | 7200 | 3500 | 2.52 | 6165.14 | G300E | 6300000 | 49.43 | G300E | 6300000 | 49.43
22 | Story14 | P3 | RC Wall - 150 mm | Wall | 32MPa | 4800 | 150 | 7200 | 3500 | 2.52 | 6165.14 | G300E | 6300000 | 49.43 | G300E | 6300000 | 49.43
23 | Story14 | P4 | RC Wall - 150 mm | Wall | 32MPa | 4800 | 150 | 7200 | 3500 | 2.52 | 6165.14 | G300E | 6300000 | 49.43 | G300E | 6300000 | 49.43
24 | Story15 | P1 | RC Wall - 150 mm | Wall | 32MPa | 4800 | 150 | 7200 | 3500 | 2.52 | 6165.14 | G300E | 6300000 | 49.43 | G300E | 6300000 | 49.43
25 | Story15 | P2 | RC Wall - 150 mm | Wall | 32MPa | 4800 | 150 | 7200 | 3500 | 2.52 | 6165.14 | G300E | 6300000 | 49.43 | G300E | 6300000 | 49.43
26 | Story15 | P3 | RC Wall - 150 mm | Wall | 32MPa | 4800 | 150 | 7200 | 3500 | 2.52 | 6165.14 | G300E | 6300000 | 49.43 | G300E | 6300000 | 49.43
27 | Story15 | P4 | RC Wall - 150 mm | Wall | 32MPa | 4800 | 150 | 7200 | 3500 | 2.52 | 6165.14 | G300E | 6300000 | 49.43 | G300E | 6300000 | 49.43
28 | Story16 | P1 | RC Wall - 150 mm | Wall | 32MPa | 4800 | 150 | 7200 | 3500 | 2.52 | 6165.14 | G300E | 6300000 | 49.43 | G300E | 6300000 | 49.43
29 | Story16 | P2 | RC Wall - 150 mm | Wall | 32MPa | 4800 | 150 | 7200 | 3500 | 2.52 | 6165.14 | G300E | 6300000 | 49.43 | G300E | 6300000 | 49.43
30 | Story16 | P3 | RC Wall - 150 mm | Wall | 32MPa | 4800 | 150 | 7200 | 3500 | 2.52 | 6165.14 | G300E | 6300000 | 49.43 | G300E | 6300000 | 49.43
31 | Story16 | P4 | RC Wall - 150 mm | Wall | 32MPa | 4800 | 150 | 7200 | 3500 | 2.52 | 6165.14 | G300E | 6300000 | 49.43 | G300E | 6300000 | 49.43
32 | Story2 | P1 | RC Wall - 150 mm | Wall | 32MPa | 4800 | 150 | 7200 | 3500 | 2.52 | 6165.14 | G300E | 6300000 | 49.43 | G300E | 6300000 | 49.43
33 | Story2 | P2 | RC Wall - 150 mm | Wall | 32MPa | 4800 | 150 | 7200 | 3500 | 2.52 | 6165.14 | G300E | 6300000 | 49.43 | G300E | 6300000 | 49.43
34 | Story2 | P3 | RC Wall - 150 mm | Wall | 32MPa | 4800 | 150 | 7200 | 3500 | 2.52 | 6165.14 | G300E | 6300000 | 49.43 | G300E | 6300000 | 49.43
35 | Story2 | P4 | RC Wall - 150 mm | Wall | 32MPa | 4800 | 150 | 7200 | 3500 | 2.52 | 6165.14 | G300E | 6300000 | 49.43 | G300E | 6300000 | 49.43
36 | Story3 | P1 | RC Wall - 150 mm | Wall | 32MPa | 4800 | 150 | 7200 | 3500 | 2.52 | 6165.14 | G300E | 6300000 | 49.43 | G300E | 6300000 | 49.43
37 | Story3 | P2 | RC Wall - 150 mm | Wall | 32MPa | 4800 | 150 | 7200 | 3500 | 2.52 | 6165.14 | G300E | 6300000 | 49.43 | G300E | 6300000 | 49.43
38 | Story3 | P3 | RC Wall - 150 mm | Wall | 32MPa | 4800 | 150 | 7200 | 3500 | 2.52 | 6165.14 | G300E | 6300000 | 49.43 | G300E | 6300000 | 49.43
39 | Story3 | P4 | RC Wall - 150 mm | Wall | 32MPa | 4800 | 150 | 7200 | 3500 | 2.52 | 6165.14 | G300E | 6300000 | 49.43 | G300E | 6300000 | 49.43
40 | Story4 | P1 | RC Wall - 150 mm | Wall | 32MPa | 4800 | 150 | 7200 | 3500 | 2.52 | 6165.14 | G300E | 6300000 | 49.43 | G300E | 6300000 | 49.43
41 | Story4 | P2 | RC Wall - 150 mm | Wall | 32MPa | 4800 | 150 | 7200 | 3500 | 2.52 | 6165.14 | G300E | 6300000 | 49.43 | G300E | 6300000 | 49.43
42 | Story4 | P3 | RC Wall - 150 mm | Wall | 32MPa | 4800 | 150 | 7200 | 3500 | 2.52 | 6165.14 | G300E | 6300000 | 49.43 | G300E | 6300000 | 49.43
43 | Story4 | P4 | RC Wall - 150 mm | Wall | 32MPa | 4800 | 150 | 7200 | 3500 | 2.52 | 6165.14 | G300E | 6300000 | 49.43 | G300E | 6300000 | 49.43
44 | Story5 | P1 | RC Wall - 150 mm | Wall | 32MPa | 4800 | 150 | 7200 | 3500 | 2.52 | 6165.14 | G300E | 6300000 | 49.43 | G300E | 6300000 | 49.43
45 | Story5 | P2 | RC Wall - 150 mm | Wall | 32MPa | 4800 | 150 | 7200 | 3500 | 2.52 | 6165.14 | G300E | 6300000 | 49.43 | G300E | 6300000 | 49.43
46 | Story5 | P3 | RC Wall - 150 mm | Wall | 32MPa | 4800 | 150 | 7200 | 3500 | 2.52 | 6165.14 | G300E | 6300000 | 49.43 | G300E | 6300000 | 49.43
47 | Story5 | P4 | RC Wall - 150 mm | Wall | 32MPa | 4800 | 150 | 7200 | 3500 | 2.52 | 6165.14 | G300E | 6300000 | 49.43 | G300E | 6300000 | 49.43
48 | Story6 | P1 | RC Wall - 150 mm | Wall | 32MPa | 4800 | 150 | 7200 | 3500 | 2.52 | 6165.14 | G300E | 6300000 | 49.43 | G300E | 6300000 | 49.43
49 | Story6 | P2 | RC Wall - 150 mm | Wall | 32MPa | 4800 | 150 | 7200 | 3500 | 2.52 | 6165.14 | G300E | 6300000 | 49.43 | G300E | 6300000 | 49.43
50 | Story6 | P3 | RC Wall - 150 mm | Wall | 32MPa | 4800 | 150 | 7200 | 3500 | 2.52 | 6165.14 | G300E | 6300000 | 49.43 | G300E | 6300000 | 49.43
51 | Story6 | P4 | RC Wall - 150 mm | Wall | 32MPa | 4800 | 150 | 7200 | 3500 | 2.52 | 6165.14 | G300E | 6300000 | 49.43 | G300E | 6300000 | 49.43
52 | Story7 | P1 | RC Wall - 150 mm | Wall | 32MPa | 4800 | 150 | 7200 | 3500 | 2.52 | 6165.14 | G300E | 6300000 | 49.43 | G300E | 6300000 | 49.43
53 | Story7 | P2 | RC Wall - 150 mm | Wall | 32MPa | 4800 | 150 | 7200 | 3500 | 2.52 | 6165.14 | G300E | 6300000 | 49.43 | G300E | 6300000 | 49.43
54 | Story7 | P3 | RC Wall - 150 mm | Wall | 32MPa | 4800 | 150 | 7200 | 3500 | 2.52 | 6165.14 | G300E | 6300000 | 49.43 | G300E | 6300000 | 49.43
55 | Story7 | P4 | RC Wall - 150 mm | Wall | 32MPa | 4800 | 150 | 7200 | 3500 | 2.52 | 6165.14 | G300E | 6300000 | 49.43 | G300E | 6300000 | 49.43
56 | Story8 | P1 | RC Wall - 150 mm | Wall | 32MPa | 4800 | 150 | 7200 | 3500 | 2.52 | 6165.14 | G300E | 6300000 | 49.43 | G300E | 6300000 | 49.43
57 | Story8 | P2 | RC Wall - 150 mm | Wall | 32MPa | 4800 | 150 | 7200 | 3500 | 2.52 | 6165.14 | G300E | 6300000 | 49.43 | G300E | 6300000 | 49.43
58 | Story8 | P3 | RC Wall - 150 mm | Wall | 32MPa | 4800 | 150 | 7200 | 3500 | 2.52 | 6165.14 | G300E | 6300000 | 49.43 | G300E | 6300000 | 49.43
59 | Story8 | P4 | RC Wall - 150 mm | Wall | 32MPa | 4800 | 150 | 7200 | 3500 | 2.52 | 6165.14 | G300E | 6300000 | 49.43 | G300E | 6300000 | 49.43
60 | Story9 | P1 | RC Wall - 150 mm | Wall | 32MPa | 4800 | 150 | 7200 | 3500 | 2.52 | 6165.14 | G300E | 6300000 | 49.43 | G300E | 6300000 | 49.43
61 | Story9 | P2 | RC Wall - 150 mm | Wall | 32MPa | 4800 | 150 | 7200 | 3500 | 2.52 | 6165.14 | G300E | 6300000 | 49.43 | G300E | 6300000 | 49.43
62 | Story9 | P3 | RC Wall - 150 mm | Wall | 32MPa | 4800 | 150 | 7200 | 3500 | 2.52 | 6165.14 | G300E | 6300000 | 49.43 | G300E | 6300000 | 49.43
63 | Story9 | P4 | RC Wall - 150 mm | Wall | 32MPa | 4800 | 150 | 7200 | 3500 | 2.52 | 6165.14 | G300E | 6300000 | 49.43 | G300E | 6300000 | 49.43

## Slabs
| Story | Label | Section | Structural_Element_Type | Material | Length_(mm) | Width_(mm) | Depth_(mm) | Area_(cm^2) | Volume_(m^3) | Mass_(kg) | Long._Rebar_Material | Long._Rebar_Volume_(mm^3) | Long._Rebar_Mass_(kg) | Tran._Rebar_Material | Tran._Rebar_Volume_(mm^3) | Tran._Rebar_Mass_(kg)
0 | Story1 | F1 | Slab1 | Slab | 32MPa | 24000 | 24000 | 110 | 26400 | 63.36 | 155009.17 | G300E | 498492571.43 | 3911.36 | G300E | 0 | 0
1 | Story10 | F1 | Slab1 | Slab | 32MPa | 24000 | 24000 | 110 | 26400 | 63.36 | 155009.17 | G300E | 511892571.43 | 4016.5 | G300E | 0 | 0
2 | Story11 | F1 | Slab1 | Slab | 32MPa | 24000 | 24000 | 110 | 26400 | 63.36 | 155009.17 | G300E | 504774857.14 | 3960.65 | G300E | 0 | 0
3 | Story12 | F1 | Slab1 | Slab | 32MPa | 24000 | 24000 | 110 | 26400 | 63.36 | 155009.17 | G300E | 524778285.71 | 4117.61 | G300E | 0 | 0
4 | Story13 | F1 | Slab1 | Slab | 32MPa | 24000 | 24000 | 110 | 26400 | 63.36 | 155009.17 | G300E | 542974857.14 | 4260.38 | G300E | 0 | 0
5 | Story14 | F1 | Slab1 | Slab | 32MPa | 24000 | 24000 | 110 | 26400 | 63.36 | 155009.17 | G300E | 550212571.43 | 4317.17 | G300E | 0 | 0
6 | Story15 | F1 | Slab1 | Slab | 32MPa | 24000 | 24000 | 110 | 26400 | 63.36 | 155009.17 | G300E | 555510857.14 | 4358.74 | G300E | 0 | 0
7 | Story16 | F1 | Slab1 | Slab | 32MPa | 24000 | 24000 | 110 | 26400 | 63.36 | 155009.17 | G300E | 1108374857.14 | 8696.72 | G300E | 0 | 0
8 | Story2 | F1 | Slab1 | Slab | 32MPa | 24000 | 24000 | 110 | 26400 | 63.36 | 155009.17 | G300E | 505136000 | 3963.48 | G300E | 0 | 0
9 | Story3 | F1 | Slab1 | Slab | 32MPa | 24000 | 24000 | 110 | 26400 | 63.36 | 155009.17 | G300E | 503348571.43 | 3949.46 | G300E | 0 | 0
10 | Story4 | F1 | Slab1 | Slab | 32MPa | 24000 | 24000 | 110 | 26400 | 63.36 | 155009.17 | G300E | 510616000 | 4006.48 | G300E | 0 | 0
11 | Story5 | F1 | Slab1 | Slab | 32MPa | 24000 | 24000 | 110 | 26400 | 63.36 | 155009.17 | G300E | 509997714.29 | 4001.63 | G300E | 0 | 0
12 | Story6 | F1 | Slab1 | Slab | 32MPa | 24000 | 24000 | 110 | 26400 | 63.36 | 155009.17 | G300E | 508403428.57 | 3989.12 | G300E | 0 | 0
13 | Story7 | F1 | Slab1 | Slab | 32MPa | 24000 | 24000 | 110 | 26400 | 63.36 | 155009.17 | G300E | 495192000 | 3885.46 | G300E | 0 | 0
14 | Story8 | F1 | Slab1 | Slab | 32MPa | 24000 | 24000 | 110 | 26400 | 63.36 | 155009.17 | G300E | 501396571.43 | 3934.14 | G300E | 0 | 0
15 | Story9 | F1 | Slab1 | Slab | 32MPa | 24000 | 24000 | 110 | 26400 | 63.36 | 155009.17 | G300E | 507657142.86 | 3983.27 | G300E | 0 | 0

## Materials by Element Type
Material | Structural_Element_Type | Width_(mm) | Depth_(mm) | Area_(cm^2) | Length_(mm) | Volume_(m^3) | Mass_(kg)
32MPa | Beam | 224000 | 228600 | 571500 | 4166900 | 266 | 650322.96
| Column | 169800 | 169800 | 595260 | 2386566.4 | 556.88 | 1363420.08
| Slab | 384000 | 1760 | 422400 | 384000 | 1013.76 | 2480146.72
| Wall | 307200 | 9600 | 460800 | 224000 | 161.28 | 394568.96
G300E | Beam_Long_Rebar | 0 | 0 | 0 | 0 | 1.5602 | 12241.91
| Beam_Tran_Rebar | 0 | 0 | 0 | 0 | 0.55218 | 4332.65
| Column_Long_Rebar | 0 | 0 | 0 | 0 | 26.518 | 208070.18
| Column_Tran_Rebar | 0 | 0 | 0 | 0 | 0 | 0
| Slab_Long_Rebar | 0 | 0 | 0 | 0 | 8.8388 | 69352.17
| Slab_Tran_Rebar | 0 | 0 | 0 | 0 | 0 | 0
| Wall_Long_Rebar | 0 | 0 | 0 | 0 | 0.4032 | 3163.52
| Wall_Tran_Rebar | 0 | 0 | 0 | 0 | 0.4032 | 3163.52

## Total Embodied Flows
| Embodied_Energy_(MJ) | Embodied_Water_(L) | Embodied_GHG_(kgCO2e)
Total | 14883285.325 | 21895406.985 | 1461815.015

## Total Embodied Flows per NFA
| Embodied_Energy_(MJ) | Embodied_Water_(L) | Embodied_GHG_(kgCO2e)
Total/NFA | 1682.229 | 2474.7955 | 165.2261

## Embodied Flows By Element Type
Structural_Element_Type | Embodied_Energy_(MJ) | Embodied_Water_(L) | Embodied_GHG_(kgCO2e)
Beam | 1290939.52 | 1878053.008 | 145462.576
Column | 7817063.51 | 11612092.974 | 668609.458
Slab | 5102375.415 | 7431469.131 | 567363.717
Wall | 672906.88 | 973791.872 | 80379.264