## Index
Data Item Description | Worksheet Hyperlink
Beams | Click here to access worksheet
Columns | Click here to access worksheet
Walls | Click here to access worksheet
Slabs | Click here to access worksheet
Materials by Element Type | Click here to access worksheet
Total Embodied Flows | Click here to access worksheet
Total Embodied Flows per NFA | Click here to access worksheet
Embodied Flows By Element Type | Click here to access worksheet
© James Helal 2021

## Beams
| Story | Label | Section | Structural_Element_Type | Material | Cross_Section_Type | Width_(mm) | Depth_(mm) | Area_(cm^2) | Length_(mm) | Volume_(m^3) | Mass_(kg) | Long._Rebar_Material | Long._Rebar_Volume_(mm^3) | Long._Rebar_Mass_(kg) | Tran._Rebar_Material | Tran._Rebar_Volume_(mm^3) | Tran._Rebar_Mass_(kg)
0 | Story1 | B1 | 40 MPa RC Beam (25 cm x 25 cm) | Beam | 40MPa | Concrete Rectangular | 250 | 250 | 625 | 4600 | 0.29 | 703.36 | G300E | 1357000 | 10.65 | G300E | 686813.78 | 5.39
1 | Story1 | B10 | 40 MPa RC Beam (25 cm x 25 cm) | Beam | 40MPa | Concrete Rectangular | 250 | 250 | 625 | 4600 | 0.29 | 703.36 | G300E | 1312725 | 10.3 | G300E | 691126.28 | 5.42
2 | Story1 | B11 | 40 MPa RC Beam (25 cm x 25 cm) | Beam | 40MPa | Concrete Rectangular | 250 | 250 | 625 | 4600 | 0.29 | 703.36 | G300E | 1362175 | 10.69 | G300E | 691126.28 | 5.42
3 | Story1 | B12 | 40 MPa RC Beam (25 cm x 25 cm) | Beam | 40MPa | Concrete Rectangular | 250 | 250 | 625 | 4600 | 0.29 | 703.36 | G300E | 1270585.71 | 9.97 | G300E | 656485.71 | 5.15
4 | Story1 | B13 | 40 MPa RC Beam (25 cm x 25 cm) | Beam | 40MPa | Concrete Rectangular | 250 | 250 | 625 | 4600 | 0.29 | 703.36 | G300E | 1678342.86 | 13.17 | G300E | 328242.86 | 2.58
5 | Story1 | B14 | 40 MPa RC Beam (25 cm x 25 cm) | Beam | 40MPa | Concrete Rectangular | 250 | 250 | 625 | 4600 | 0.29 | 703.36 | G300E | 1761471.43 | 13.82 | G300E | 0 | 0
6 | Story1 | B15 | 40 MPa RC Beam (25 cm x 25 cm) | Beam | 40MPa | Concrete Rectangular | 250 | 250 | 625 | 4600 | 0.29 | 703.36 | G300E | 1768371.43 | 13.88 | G300E | 0 | 0
7 | Story1 | B16 | 40 MPa RC Beam (25 cm x 25 cm) | Beam | 40MPa | Concrete Rectangular | 250 | 250 | 625 | 4800 | 0.3 | 733.94 | G300E | 1761600 | 13.82 | G300E | 426240 | 3.34
8 | Story1 | B17 | 40 MPa RC Beam (25 cm x 25 cm) | Beam | 40MPa | Concrete Rectangular | 250 | 250 | 625 | 4600 | 0.29 | 703.36 | G300E | 1725328.57 | 13.54 | G300E | 0 | 0
9 | Story1 | B18 | 40 MPa RC Beam (25 cm x 25 cm) | Beam | 40MPa | Concrete Rectangular | 250 | 250 | 625 | 4800 | 0.3 | 733.94 | G300E | 1809920 | 14.2 | G300E | 426240 | 3.34
10 | Story1 | B19 | 40 MPa RC Beam (25 cm x 25 cm) | Beam | 40MPa | Concrete Rectangular | 250 | 250 | 625 | 4600 | 0.29 | 703.36 | G300E | 1803200 | 14.15 | G300E | 0 | 0
11 | Story1 | B2 | 40 MPa RC Beam (25 cm x 25 cm) | Beam | 40MPa | Concrete Rectangular | 250 | 250 | 625 | 4600 | 0.29 | 703.36 | G300E | 1359012.5 | 10.66 | G300E | 691126.28 | 5.42
12 | Story1 | B20 | 40 MPa RC Beam (25 cm x 25 cm) | Beam | 40MPa | Concrete Rectangular | 250 | 250 | 625 | 4600 | 0.29 | 703.36 | G300E | 1803200 | 14.15 | G300E | 0 | 0
13 | Story1 | B21 | 40 MPa RC Beam (25 cm x 25 cm) | Beam | 40MPa | Concrete Rectangular | 250 | 250 | 625 | 4600 | 0.29 | 703.36 | G300E | 1712185.71 | 13.43 | G300E | 328242.86 | 2.58
14 | Story1 | B22 | 40 MPa RC Beam (25 cm x 25 cm) | Beam | 40MPa | Concrete Rectangular | 250 | 250 | 625 | 4600 | 0.29 | 703.36 | G300E | 1271900 | 9.98 | G300E | 656485.71 | 5.15
15 | Story1 | B23 | 40 MPa RC Beam (25 cm x 25 cm) | Beam | 40MPa | Concrete Rectangular | 250 | 250 | 625 | 4600 | 0.29 | 703.36 | G300E | 1257442.86 | 9.87 | G300E | 656485.71 | 5.15
16 | Story1 | B24 | 40 MPa RC Beam (25 cm x 25 cm) | Beam | 40MPa | Concrete Rectangular | 250 | 250 | 625 | 4600 | 0.29 | 703.36 | G300E | 1909000 | 14.98 | G300E | 47917.21 | 0.38
17 | Story1 | B25 | 40 MPa RC Beam (25 cm x 25 cm) | Beam | 40MPa | Concrete Rectangular | 250 | 250 | 625 | 4600 | 0.29 | 703.36 | G300E | 1724671.43 | 13.53 | G300E | 0 | 0
18 | Story1 | B26 | 40 MPa RC Beam (25 cm x 25 cm) | Beam | 40MPa | Concrete Rectangular | 250 | 250 | 625 | 4800 | 0.3 | 733.94 | G300E | 1770240 | 13.89 | G300E | 426240 | 3.34
19 | Story1 | B3 | 40 MPa RC Beam (25 cm x 25 cm) | Beam | 40MPa | Concrete Rectangular | 250 | 250 | 625 | 4600 | 0.29 | 703.36 | G300E | 1665857.14 | 13.07 | G300E | 328242.86 | 2.58
20 | Story1 | B30 | 40 MPa RC Beam (25 cm x 25 cm) | Beam | 40MPa | Concrete Rectangular | 250 | 250 | 625 | 4600 | 0.29 | 703.36 | G300E | 1734506.67 | 13.61 | G300E | 408480 | 3.21
21 | Story1 | B31 | 40 MPa RC Beam (25 cm x 25 cm) | Beam | 40MPa | Concrete Rectangular | 250 | 250 | 625 | 4600 | 0.29 | 703.36 | G300E | 1725657.14 | 13.54 | G300E | 0 | 0
22 | Story1 | B32 | 40 MPa RC Beam (25 cm x 25 cm) | Beam | 40MPa | Concrete Rectangular | 250 | 250 | 625 | 4600 | 0.29 | 703.36 | G300E | 1910642.86 | 14.99 | G300E | 47917.21 | 0.38
23 | Story1 | B33 | 40 MPa RC Beam (25 cm x 25 cm) | Beam | 40MPa | Concrete Rectangular | 250 | 250 | 625 | 4600 | 0.29 | 703.36 | G300E | 1257114.29 | 9.86 | G300E | 656485.71 | 5.15
24 | Story1 | B34 | 40 MPa RC Beam (25 cm x 25 cm) | Beam | 40MPa | Concrete Rectangular | 250 | 250 | 625 | 4600 | 0.29 | 703.36 | G300E | 1271900 | 9.98 | G300E | 656485.71 | 5.15
25 | Story1 | B35 | 40 MPa RC Beam (25 cm x 25 cm) | Beam | 40MPa | Concrete Rectangular | 250 | 250 | 625 | 4600 | 0.29 | 703.36 | G300E | 1910642.86 | 14.99 | G300E | 47917.21 | 0.38
26 | Story1 | B36 | 40 MPa RC Beam (25 cm x 25 cm) | Beam | 40MPa | Concrete Rectangular | 250 | 250 | 625 | 4600 | 0.29 | 703.36 | G300E | 1803200 | 14.15 | G300E | 0 | 0
27 | Story1 | B37 | 40 MPa RC Beam (25 cm x 25 cm) | Beam | 40MPa | Concrete Rectangular | 250 | 250 | 625 | 4800 | 0.3 | 733.94 | G300E | 1809920 | 14.2 | G300E | 426240 | 3.34
28 | Story1 | B38 | 40 MPa RC Beam (25 cm x 25 cm) | Beam | 40MPa | Concrete Rectangular | 250 | 250 | 625 | 4600 | 0.29 | 703.36 | G300E | 1734506.67 | 13.61 | G300E | 408480 | 3.21
29 | Story1 | B4 | 40 MPa RC Beam (25 cm x 25 cm) | Beam | 40MPa | Concrete Rectangular | 250 | 250 | 625 | 4600 | 0.29 | 703.36 | G300E | 1271571.43 | 9.98 | G300E | 656485.71 | 5.15
30 | Story1 | B40 | 40 MPa RC Beam (25 cm x 25 cm) | Beam | 40MPa | Concrete Rectangular | 250 | 250 | 625 | 4600 | 0.29 | 703.36 | G300E | 1734506.67 | 13.61 | G300E | 408480 | 3.21
31 | Story1 | B41 | 40 MPa RC Beam (25 cm x 25 cm) | Beam | 40MPa | Concrete Rectangular | 250 | 250 | 625 | 4600 | 0.29 | 703.36 | G300E | 1734506.67 | 13.61 | G300E | 408480 | 3.21
32 | Story1 | B42 | 40 MPa RC Beam (25 cm x 25 cm) | Beam | 40MPa | Concrete Rectangular | 250 | 250 | 625 | 4600 | 0.29 | 703.36 | G300E | 1803200 | 14.15 | G300E | 0 | 0
33 | Story1 | B43 | 40 MPa RC Beam (25 cm x 25 cm) | Beam | 40MPa | Concrete Rectangular | 250 | 250 | 625 | 4600 | 0.29 | 703.36 | G300E | 1910642.86 | 14.99 | G300E | 47917.21 | 0.38
34 | Story1 | B44 | 40 MPa RC Beam (25 cm x 25 cm) | Beam | 40MPa | Concrete Rectangular | 250 | 250 | 625 | 4600 | 0.29 | 703.36 | G300E | 1271900 | 9.98 | G300E | 656485.71 | 5.15
35 | Story1 | B45 | 40 MPa RC Beam (25 cm x 25 cm) | Beam | 40MPa | Concrete Rectangular | 250 | 250 | 625 | 4600 | 0.29 | 703.36 | G300E | 1312725 | 10.3 | G300E | 691126.28 | 5.42
36 | Story1 | B46 | 40 MPa RC Beam (25 cm x 25 cm) | Beam | 40MPa | Concrete Rectangular | 250 | 250 | 625 | 4600 | 0.29 | 703.36 | G300E | 1712185.71 | 13.43 | G300E | 328242.86 | 2.58
37 | Story1 | B47 | 40 MPa RC Beam (25 cm x 25 cm) | Beam | 40MPa | Concrete Rectangular | 250 | 250 | 625 | 4600 | 0.29 | 703.36 | G300E | 1712185.71 | 13.43 | G300E | 328242.86 | 2.58
38 | Story1 | B48 | 40 MPa RC Beam (25 cm x 25 cm) | Beam | 40MPa | Concrete Rectangular | 250 | 250 | 625 | 4600 | 0.29 | 703.36 | G300E | 1803200 | 14.15 | G300E | 0 | 0
39 | Story1 | B49 | 40 MPa RC Beam (25 cm x 25 cm) | Beam | 40MPa | Concrete Rectangular | 250 | 250 | 625 | 4600 | 0.29 | 703.36 | G300E | 1910642.86 | 14.99 | G300E | 47917.21 | 0.38
40 | Story1 | B5 | 40 MPa RC Beam (25 cm x 25 cm) | Beam | 40MPa | Concrete Rectangular | 250 | 250 | 625 | 4600 | 0.29 | 703.36 | G300E | 1908671.43 | 14.98 | G300E | 47917.21 | 0.38
41 | Story1 | B50 | 40 MPa RC Beam (25 cm x 25 cm) | Beam | 40MPa | Concrete Rectangular | 250 | 250 | 625 | 4600 | 0.29 | 703.36 | G300E | 1725657.14 | 13.54 | G300E | 0 | 0
42 | Story1 | B51 | 40 MPa RC Beam (25 cm x 25 cm) | Beam | 40MPa | Concrete Rectangular | 250 | 250 | 625 | 4600 | 0.29 | 703.36 | G300E | 1910642.86 | 14.99 | G300E | 47917.21 | 0.38
43 | Story1 | B52 | 40 MPa RC Beam (25 cm x 25 cm) | Beam | 40MPa | Concrete Rectangular | 250 | 250 | 625 | 4600 | 0.29 | 703.36 | G300E | 1803200 | 14.15 | G300E | 0 | 0
44 | Story1 | B53 | 40 MPa RC Beam (25 cm x 25 cm) | Beam | 40MPa | Concrete Rectangular | 250 | 250 | 625 | 4600 | 0.29 | 703.36 | G300E | 1712185.71 | 13.43 | G300E | 328242.86 | 2.58
45 | Story1 | B54 | 40 MPa RC Beam (25 cm x 25 cm) | Beam | 40MPa | Concrete Rectangular | 250 | 250 | 625 | 4600 | 0.29 | 703.36 | G300E | 1712185.71 | 13.43 | G300E | 328242.86 | 2.58
46 | Story1 | B55 | 40 MPa RC Beam (25 cm x 25 cm) | Beam | 40MPa | Concrete Rectangular | 250 | 250 | 625 | 4600 | 0.29 | 703.36 | G300E | 1312725 | 10.3 | G300E | 691126.28 | 5.42
47 | Story1 | B56 | 40 MPa RC Beam (25 cm x 25 cm) | Beam | 40MPa | Concrete Rectangular | 250 | 250 | 625 | 4600 | 0.29 | 703.36 | G300E | 1362175 | 10.69 | G300E | 691126.28 | 5.42
48 | Story1 | B57 | 40 MPa RC Beam (25 cm x 25 cm) | Beam | 40MPa | Concrete Rectangular | 250 | 250 | 625 | 4600 | 0.29 | 703.36 | G300E | 1271900 | 9.98 | G300E | 656485.71 | 5.15
49 | Story1 | B58 | 40 MPa RC Beam (25 cm x 25 cm) | Beam | 40MPa | Concrete Rectangular | 250 | 250 | 625 | 4600 | 0.29 | 703.36 | G300E | 1257114.29 | 9.86 | G300E | 656485.71 | 5.15
50 | Story1 | B59 | 40 MPa RC Beam (25 cm x 25 cm) | Beam | 40MPa | Concrete Rectangular | 250 | 250 | 625 | 4600 | 0.29 | 703.36 | G300E | 1271900 | 9.98 | G300E | 656485.71 | 5.15
51 | Story1 | B6 | 40 MPa RC Beam (25 cm x 25 cm) | Beam | 40MPa | Concrete Rectangular | 250 | 250 | 625 | 4600 | 0.29 | 703.36 | G300E | 1257114.29 | 9.86 | G300E | 656485.71 | 5.15
52 | Story1 | B60 | 40 MPa RC Beam (25 cm x 25 cm) | Beam | 40MPa | Concrete Rectangular | 250 | 250 | 625 | 4600 | 0.29 | 703.36 | G300E | 1312725 | 10.3 | G300E | 691126.28 | 5.42
53 | Story1 | B7 | 40 MPa RC Beam (25 cm x 25 cm) | Beam | 40MPa | Concrete Rectangular | 250 | 250 | 625 | 4600 | 0.29 | 703.36 | G300E | 1910642.86 | 14.99 | G300E | 47917.21 | 0.38
54 | Story1 | B8 | 40 MPa RC Beam (25 cm x 25 cm) | Beam | 40MPa | Concrete Rectangular | 250 | 250 | 625 | 4600 | 0.29 | 703.36 | G300E | 1271900 | 9.98 | G300E | 656485.71 | 5.15
55 | Story1 | B9 | 40 MPa RC Beam (25 cm x 25 cm) | Beam | 40MPa | Concrete Rectangular | 250 | 250 | 625 | 4600 | 0.29 | 703.36 | G300E | 1712185.71 | 13.43 | G300E | 328242.86 | 2.58
56 | Story10 | B1 | 40 MPa RC Beam (25 cm x 25 cm) | Beam | 40MPa | Concrete Rectangular | 250 | 250 | 625 | 4662.5 | 0.29 | 712.92 | G300E | 1454117.19 | 11.41 | G300E | 777471.88 | 6.1
57 | Story10 | B10 | 40 MPa RC Beam (25 cm x 25 cm) | Beam | 40MPa | Concrete Rectangular | 250 | 250 | 625 | 4662.5 | 0.29 | 712.92 | G300E | 1429347.66 | 11.22 | G300E | 777471.88 | 6.1
58 | Story10 | B11 | 40 MPa RC Beam (25 cm x 25 cm) | Beam | 40MPa | Concrete Rectangular | 250 | 250 | 625 | 4662.5 | 0.29 | 712.92 | G300E | 1429347.66 | 11.22 | G300E | 777471.88 | 6.1
59 | Story10 | B12 | 40 MPa RC Beam (25 cm x 25 cm) | Beam | 40MPa | Concrete Rectangular | 250 | 250 | 625 | 4662.5 | 0.29 | 712.92 | G300E | 1462567.97 | 11.48 | G300E | 944447.66 | 7.41
60 | Story10 | B13 | 40 MPa RC Beam (25 cm x 25 cm) | Beam | 40MPa | Concrete Rectangular | 250 | 250 | 625 | 4662.5 | 0.29 | 712.92 | G300E | 2112403.91 | 16.57 | G300E | 63745.85 | 0.5
61 | Story10 | B14 | 40 MPa RC Beam (25 cm x 25 cm) | Beam | 40MPa | Concrete Rectangular | 250 | 250 | 625 | 4662.5 | 0.29 | 712.92 | G300E | 1621384.38 | 12.72 | G300E | 0 | 0
62 | Story10 | B15 | 40 MPa RC Beam (25 cm x 25 cm) | Beam | 40MPa | Concrete Rectangular | 250 | 250 | 625 | 4662.5 | 0.29 | 712.92 | G300E | 1627503.91 | 12.77 | G300E | 0 | 0
63 | Story10 | B16 | 40 MPa RC Beam (25 cm x 25 cm) | Beam | 40MPa | Concrete Rectangular | 250 | 250 | 625 | 4800 | 0.3 | 733.94 | G300E | 2116200 | 16.6 | G300E | 721175.25 | 5.66
64 | Story10 | B17 | 40 MPa RC Beam (25 cm x 25 cm) | Beam | 40MPa | Concrete Rectangular | 250 | 250 | 625 | 4662.5 | 0.29 | 712.92 | G300E | 1511815.62 | 11.86 | G300E | 776306.25 | 6.09
65 | Story10 | B18 | 40 MPa RC Beam (25 cm x 25 cm) | Beam | 40MPa | Concrete Rectangular | 250 | 250 | 625 | 4800 | 0.3 | 733.94 | G300E | 2173800 | 17.06 | G300E | 842950.5 | 6.61
66 | Story10 | B19 | 40 MPa RC Beam (25 cm x 25 cm) | Beam | 40MPa | Concrete Rectangular | 250 | 250 | 625 | 4662.5 | 0.29 | 712.92 | G300E | 1661598.44 | 13.04 | G300E | 0 | 0
67 | Story10 | B2 | 40 MPa RC Beam (25 cm x 25 cm) | Beam | 40MPa | Concrete Rectangular | 250 | 250 | 625 | 4662.5 | 0.29 | 712.92 | G300E | 1458779.69 | 11.45 | G300E | 783300 | 6.15
68 | Story10 | B20 | 40 MPa RC Beam (25 cm x 25 cm) | Beam | 40MPa | Concrete Rectangular | 250 | 250 | 625 | 4662.5 | 0.29 | 712.92 | G300E | 1661307.03 | 13.04 | G300E | 0 | 0
69 | Story10 | B21 | 40 MPa RC Beam (25 cm x 25 cm) | Beam | 40MPa | Concrete Rectangular | 250 | 250 | 625 | 4662.5 | 0.29 | 712.92 | G300E | 2129305.47 | 16.71 | G300E | 63745.85 | 0.5
70 | Story10 | B22 | 40 MPa RC Beam (25 cm x 25 cm) | Beam | 40MPa | Concrete Rectangular | 250 | 250 | 625 | 4662.5 | 0.29 | 712.92 | G300E | 1465190.62 | 11.5 | G300E | 944447.66 | 7.41
71 | Story10 | B23 | 40 MPa RC Beam (25 cm x 25 cm) | Beam | 40MPa | Concrete Rectangular | 250 | 250 | 625 | 4662.5 | 0.29 | 712.92 | G300E | 1455865.62 | 11.42 | G300E | 776306.25 | 6.09
72 | Story10 | B24 | 40 MPa RC Beam (25 cm x 25 cm) | Beam | 40MPa | Concrete Rectangular | 250 | 250 | 625 | 4662.5 | 0.29 | 712.92 | G300E | 1914539.06 | 15.02 | G300E | 42497.23 | 0.33
73 | Story10 | B25 | 40 MPa RC Beam (25 cm x 25 cm) | Beam | 40MPa | Concrete Rectangular | 250 | 250 | 625 | 4662.5 | 0.29 | 712.92 | G300E | 1511524.22 | 11.86 | G300E | 776306.25 | 6.09
74 | Story10 | B26 | 40 MPa RC Beam (25 cm x 25 cm) | Beam | 40MPa | Concrete Rectangular | 250 | 250 | 625 | 4800 | 0.3 | 733.94 | G300E | 2127300 | 16.69 | G300E | 721175.25 | 5.66
75 | Story10 | B3 | 40 MPa RC Beam (25 cm x 25 cm) | Beam | 40MPa | Concrete Rectangular | 250 | 250 | 625 | 4662.5 | 0.29 | 712.92 | G300E | 2104827.34 | 16.52 | G300E | 63745.85 | 0.5
76 | Story10 | B30 | 40 MPa RC Beam (25 cm x 25 cm) | Beam | 40MPa | Concrete Rectangular | 250 | 250 | 625 | 4662.5 | 0.29 | 712.92 | G300E | 2111821.09 | 16.57 | G300E | 721765.2 | 5.66
77 | Story10 | B31 | 40 MPa RC Beam (25 cm x 25 cm) | Beam | 40MPa | Concrete Rectangular | 250 | 250 | 625 | 4662.5 | 0.29 | 712.92 | G300E | 1511232.81 | 11.86 | G300E | 776306.25 | 6.09
78 | Story10 | B32 | 40 MPa RC Beam (25 cm x 25 cm) | Beam | 40MPa | Concrete Rectangular | 250 | 250 | 625 | 4662.5 | 0.29 | 712.92 | G300E | 1914539.06 | 15.02 | G300E | 42497.23 | 0.33
79 | Story10 | B33 | 40 MPa RC Beam (25 cm x 25 cm) | Beam | 40MPa | Concrete Rectangular | 250 | 250 | 625 | 4662.5 | 0.29 | 712.92 | G300E | 1455865.62 | 11.42 | G300E | 776306.25 | 6.09
80 | Story10 | B34 | 40 MPa RC Beam (25 cm x 25 cm) | Beam | 40MPa | Concrete Rectangular | 250 | 250 | 625 | 4662.5 | 0.29 | 712.92 | G300E | 1465190.62 | 11.5 | G300E | 944447.66 | 7.41
81 | Story10 | B35 | 40 MPa RC Beam (25 cm x 25 cm) | Beam | 40MPa | Concrete Rectangular | 250 | 250 | 625 | 4662.5 | 0.29 | 712.92 | G300E | 1914539.06 | 15.02 | G300E | 42497.23 | 0.33
82 | Story10 | B36 | 40 MPa RC Beam (25 cm x 25 cm) | Beam | 40MPa | Concrete Rectangular | 250 | 250 | 625 | 4662.5 | 0.29 | 712.92 | G300E | 1661598.44 | 13.04 | G300E | 0 | 0
83 | Story10 | B37 | 40 MPa RC Beam (25 cm x 25 cm) | Beam | 40MPa | Concrete Rectangular | 250 | 250 | 625 | 4800 | 0.3 | 733.94 | G300E | 2173800 | 17.06 | G300E | 842950.5 | 6.61
84 | Story10 | B38 | 40 MPa RC Beam (25 cm x 25 cm) | Beam | 40MPa | Concrete Rectangular | 250 | 250 | 625 | 4662.5 | 0.29 | 712.92 | G300E | 2111529.69 | 16.57 | G300E | 721765.2 | 5.66
85 | Story10 | B4 | 40 MPa RC Beam (25 cm x 25 cm) | Beam | 40MPa | Concrete Rectangular | 250 | 250 | 625 | 4662.5 | 0.29 | 712.92 | G300E | 1463442.19 | 11.48 | G300E | 944447.66 | 7.41
86 | Story10 | B40 | 40 MPa RC Beam (25 cm x 25 cm) | Beam | 40MPa | Concrete Rectangular | 250 | 250 | 625 | 4662.5 | 0.29 | 712.92 | G300E | 2111821.09 | 16.57 | G300E | 721765.2 | 5.66
87 | Story10 | B41 | 40 MPa RC Beam (25 cm x 25 cm) | Beam | 40MPa | Concrete Rectangular | 250 | 250 | 625 | 4662.5 | 0.29 | 712.92 | G300E | 2111529.69 | 16.57 | G300E | 721765.2 | 5.66
88 | Story10 | B42 | 40 MPa RC Beam (25 cm x 25 cm) | Beam | 40MPa | Concrete Rectangular | 250 | 250 | 625 | 4662.5 | 0.29 | 712.92 | G300E | 1661307.03 | 13.04 | G300E | 0 | 0
89 | Story10 | B43 | 40 MPa RC Beam (25 cm x 25 cm) | Beam | 40MPa | Concrete Rectangular | 250 | 250 | 625 | 4662.5 | 0.29 | 712.92 | G300E | 1914539.06 | 15.02 | G300E | 42497.23 | 0.33
90 | Story10 | B44 | 40 MPa RC Beam (25 cm x 25 cm) | Beam | 40MPa | Concrete Rectangular | 250 | 250 | 625 | 4662.5 | 0.29 | 712.92 | G300E | 1465190.62 | 11.5 | G300E | 944447.66 | 7.41
91 | Story10 | B45 | 40 MPa RC Beam (25 cm x 25 cm) | Beam | 40MPa | Concrete Rectangular | 250 | 250 | 625 | 4662.5 | 0.29 | 712.92 | G300E | 1429347.66 | 11.22 | G300E | 777471.88 | 6.1
92 | Story10 | B46 | 40 MPa RC Beam (25 cm x 25 cm) | Beam | 40MPa | Concrete Rectangular | 250 | 250 | 625 | 4662.5 | 0.29 | 712.92 | G300E | 2129305.47 | 16.71 | G300E | 63745.85 | 0.5
93 | Story10 | B47 | 40 MPa RC Beam (25 cm x 25 cm) | Beam | 40MPa | Concrete Rectangular | 250 | 250 | 625 | 4662.5 | 0.29 | 712.92 | G300E | 2129305.47 | 16.71 | G300E | 63745.85 | 0.5
94 | Story10 | B48 | 40 MPa RC Beam (25 cm x 25 cm) | Beam | 40MPa | Concrete Rectangular | 250 | 250 | 625 | 4662.5 | 0.29 | 712.92 | G300E | 1661307.03 | 13.04 | G300E | 0 | 0
95 | Story10 | B49 | 40 MPa RC Beam (25 cm x 25 cm) | Beam | 40MPa | Concrete Rectangular | 250 | 250 | 625 | 4662.5 | 0.29 | 712.92 | G300E | 1914539.06 | 15.02 | G300E | 42497.23 | 0.33
96 | Story10 | B5 | 40 MPa RC Beam (25 cm x 25 cm) | Beam | 40MPa | Concrete Rectangular | 250 | 250 | 625 | 4662.5 | 0.29 | 712.92 | G300E | 1913956.25 | 15.02 | G300E | 42497.23 | 0.33
97 | Story10 | B50 | 40 MPa RC Beam (25 cm x 25 cm) | Beam | 40MPa | Concrete Rectangular | 250 | 250 | 625 | 4662.5 | 0.29 | 712.92 | G300E | 1511232.81 | 11.86 | G300E | 776306.25 | 6.09
98 | Story10 | B51 | 40 MPa RC Beam (25 cm x 25 cm) | Beam | 40MPa | Concrete Rectangular | 250 | 250 | 625 | 4662.5 | 0.29 | 712.92 | G300E | 1914539.06 | 15.02 | G300E | 42497.23 | 0.33
99 | Story10 | B52 | 40 MPa RC Beam (25 cm x 25 cm) | Beam | 40MPa | Concrete Rectangular | 250 | 250 | 625 | 4662.5 | 0.29 | 712.92 | G300E | 1661307.03 | 13.04 | G300E | 0 | 0
100 | Story10 | B53 | 40 MPa RC Beam (25 cm x 25 cm) | Beam | 40MPa | Concrete Rectangular | 250 | 250 | 625 | 4662.5 | 0.29 | 712.92 | G300E | 2129305.47 | 16.71 | G300E | 63745.85 | 0.5
101 | Story10 | B54 | 40 MPa RC Beam (25 cm x 25 cm) | Beam | 40MPa | Concrete Rectangular | 250 | 250 | 625 | 4662.5 | 0.29 | 712.92 | G300E | 2129305.47 | 16.71 | G300E | 63745.85 | 0.5
102 | Story10 | B55 | 40 MPa RC Beam (25 cm x 25 cm) | Beam | 40MPa | Concrete Rectangular | 250 | 250 | 625 | 4662.5 | 0.29 | 712.92 | G300E | 1429347.66 | 11.22 | G300E | 777471.88 | 6.1
103 | Story10 | B56 | 40 MPa RC Beam (25 cm x 25 cm) | Beam | 40MPa | Concrete Rectangular | 250 | 250 | 625 | 4662.5 | 0.29 | 712.92 | G300E | 1429347.66 | 11.22 | G300E | 777471.88 | 6.1
104 | Story10 | B57 | 40 MPa RC Beam (25 cm x 25 cm) | Beam | 40MPa | Concrete Rectangular | 250 | 250 | 625 | 4662.5 | 0.29 | 712.92 | G300E | 1465190.62 | 11.5 | G300E | 944447.66 | 7.41
105 | Story10 | B58 | 40 MPa RC Beam (25 cm x 25 cm) | Beam | 40MPa | Concrete Rectangular | 250 | 250 | 625 | 4662.5 | 0.29 | 712.92 | G300E | 1455865.62 | 11.42 | G300E | 776306.25 | 6.09
106 | Story10 | B59 | 40 MPa RC Beam (25 cm x 25 cm) | Beam | 40MPa | Concrete Rectangular | 250 | 250 | 625 | 4662.5 | 0.29 | 712.92 | G300E | 1465190.62 | 11.5 | G300E | 944447.66 | 7.41
107 | Story10 | B6 | 40 MPa RC Beam (25 cm x 25 cm) | Beam | 40MPa | Concrete Rectangular | 250 | 250 | 625 | 4662.5 | 0.29 | 712.92 | G300E | 1455865.62 | 11.42 | G300E | 776306.25 | 6.09
108 | Story10 | B60 | 40 MPa RC Beam (25 cm x 25 cm) | Beam | 40MPa | Concrete Rectangular | 250 | 250 | 625 | 4662.5 | 0.29 | 712.92 | G300E | 1429347.66 | 11.22 | G300E | 777471.88 | 6.1
109 | Story10 | B7 | 40 MPa RC Beam (25 cm x 25 cm) | Beam | 40MPa | Concrete Rectangular | 250 | 250 | 625 | 4662.5 | 0.29 | 712.92 | G300E | 1914539.06 | 15.02 | G300E | 42497.23 | 0.33
110 | Story10 | B8 | 40 MPa RC Beam (25 cm x 25 cm) | Beam | 40MPa | Concrete Rectangular | 250 | 250 | 625 | 4662.5 | 0.29 | 712.92 | G300E | 1465190.62 | 11.5 | G300E | 944447.66 | 7.41
111 | Story10 | B9 | 40 MPa RC Beam (25 cm x 25 cm) | Beam | 40MPa | Concrete Rectangular | 250 | 250 | 625 | 4662.5 | 0.29 | 712.92 | G300E | 2129305.47 | 16.71 | G300E | 63745.85 | 0.5
112 | Story11 | B1 | 40 MPa RC Beam (25 cm x 25 cm) | Beam | 40MPa | Concrete Rectangular | 250 | 250 | 625 | 4662.5 | 0.29 | 712.92 | G300E | 1530757.03 | 12.01 | G300E | 1095396.09 | 8.59
113 | Story11 | B10 | 40 MPa RC Beam (25 cm x 25 cm) | Beam | 40MPa | Concrete Rectangular | 250 | 250 | 625 | 4662.5 | 0.29 | 712.92 | G300E | 1575925 | 12.37 | G300E | 1091899.22 | 8.57
114 | Story11 | B11 | 40 MPa RC Beam (25 cm x 25 cm) | Beam | 40MPa | Concrete Rectangular | 250 | 250 | 625 | 4662.5 | 0.29 | 712.92 | G300E | 1575925 | 12.37 | G300E | 1091899.22 | 8.57
115 | Story11 | B12 | 40 MPa RC Beam (25 cm x 25 cm) | Beam | 40MPa | Concrete Rectangular | 250 | 250 | 625 | 4662.5 | 0.29 | 712.92 | G300E | 1468687.5 | 11.52 | G300E | 776306.25 | 6.09
116 | Story11 | B13 | 40 MPa RC Beam (25 cm x 25 cm) | Beam | 40MPa | Concrete Rectangular | 250 | 250 | 625 | 4662.5 | 0.29 | 712.92 | G300E | 1880735.94 | 14.76 | G300E | 42497.23 | 0.33
117 | Story11 | B14 | 40 MPa RC Beam (25 cm x 25 cm) | Beam | 40MPa | Concrete Rectangular | 250 | 250 | 625 | 4662.5 | 0.29 | 712.92 | G300E | 1649067.97 | 12.94 | G300E | 0 | 0
118 | Story11 | B15 | 40 MPa RC Beam (25 cm x 25 cm) | Beam | 40MPa | Concrete Rectangular | 250 | 250 | 625 | 4662.5 | 0.29 | 712.92 | G300E | 1656353.12 | 13 | G300E | 0 | 0
119 | Story11 | B16 | 40 MPa RC Beam (25 cm x 25 cm) | Beam | 40MPa | Concrete Rectangular | 250 | 250 | 625 | 4800 | 0.3 | 733.94 | G300E | 2211300 | 17.35 | G300E | 721175.25 | 5.66
120 | Story11 | B17 | 40 MPa RC Beam (25 cm x 25 cm) | Beam | 40MPa | Concrete Rectangular | 250 | 250 | 625 | 4662.5 | 0.29 | 712.92 | G300E | 1469853.12 | 11.53 | G300E | 776306.25 | 6.09
121 | Story11 | B18 | 40 MPa RC Beam (25 cm x 25 cm) | Beam | 40MPa | Concrete Rectangular | 250 | 250 | 625 | 4800 | 0.3 | 733.94 | G300E | 2269500 | 17.81 | G300E | 743050.5 | 5.83
122 | Story11 | B19 | 40 MPa RC Beam (25 cm x 25 cm) | Beam | 40MPa | Concrete Rectangular | 250 | 250 | 625 | 4662.5 | 0.29 | 712.92 | G300E | 1695401.56 | 13.3 | G300E | 0 | 0
123 | Story11 | B2 | 40 MPa RC Beam (25 cm x 25 cm) | Beam | 40MPa | Concrete Rectangular | 250 | 250 | 625 | 4662.5 | 0.29 | 712.92 | G300E | 1538916.41 | 12.07 | G300E | 1096561.72 | 8.6
124 | Story11 | B20 | 40 MPa RC Beam (25 cm x 25 cm) | Beam | 40MPa | Concrete Rectangular | 250 | 250 | 625 | 4662.5 | 0.29 | 712.92 | G300E | 1695110.16 | 13.3 | G300E | 0 | 0
125 | Story11 | B21 | 40 MPa RC Beam (25 cm x 25 cm) | Beam | 40MPa | Concrete Rectangular | 250 | 250 | 625 | 4662.5 | 0.29 | 712.92 | G300E | 1908710.94 | 14.98 | G300E | 42497.23 | 0.33
126 | Story11 | B22 | 40 MPa RC Beam (25 cm x 25 cm) | Beam | 40MPa | Concrete Rectangular | 250 | 250 | 625 | 4662.5 | 0.29 | 712.92 | G300E | 1470144.53 | 11.54 | G300E | 776306.25 | 6.09
127 | Story11 | B23 | 40 MPa RC Beam (25 cm x 25 cm) | Beam | 40MPa | Concrete Rectangular | 250 | 250 | 625 | 4662.5 | 0.29 | 712.92 | G300E | 1453534.38 | 11.4 | G300E | 776306.25 | 6.09
128 | Story11 | B24 | 40 MPa RC Beam (25 cm x 25 cm) | Beam | 40MPa | Concrete Rectangular | 250 | 250 | 625 | 4662.5 | 0.29 | 712.92 | G300E | 1994675.78 | 15.65 | G300E | 42497.23 | 0.33
129 | Story11 | B25 | 40 MPa RC Beam (25 cm x 25 cm) | Beam | 40MPa | Concrete Rectangular | 250 | 250 | 625 | 4662.5 | 0.29 | 712.92 | G300E | 1469853.12 | 11.53 | G300E | 776306.25 | 6.09
130 | Story11 | B26 | 40 MPa RC Beam (25 cm x 25 cm) | Beam | 40MPa | Concrete Rectangular | 250 | 250 | 625 | 4800 | 0.3 | 733.94 | G300E | 2223300 | 17.44 | G300E | 721175.25 | 5.66
131 | Story11 | B3 | 40 MPa RC Beam (25 cm x 25 cm) | Beam | 40MPa | Concrete Rectangular | 250 | 250 | 625 | 4662.5 | 0.29 | 712.92 | G300E | 1872867.97 | 14.7 | G300E | 42497.23 | 0.33
132 | Story11 | B30 | 40 MPa RC Beam (25 cm x 25 cm) | Beam | 40MPa | Concrete Rectangular | 250 | 250 | 625 | 4662.5 | 0.29 | 712.92 | G300E | 2204779.69 | 17.3 | G300E | 721765.2 | 5.66
133 | Story11 | B31 | 40 MPa RC Beam (25 cm x 25 cm) | Beam | 40MPa | Concrete Rectangular | 250 | 250 | 625 | 4662.5 | 0.29 | 712.92 | G300E | 1469853.12 | 11.53 | G300E | 776306.25 | 6.09
134 | Story11 | B32 | 40 MPa RC Beam (25 cm x 25 cm) | Beam | 40MPa | Concrete Rectangular | 250 | 250 | 625 | 4662.5 | 0.29 | 712.92 | G300E | 1994675.78 | 15.65 | G300E | 42497.23 | 0.33
135 | Story11 | B33 | 40 MPa RC Beam (25 cm x 25 cm) | Beam | 40MPa | Concrete Rectangular | 250 | 250 | 625 | 4662.5 | 0.29 | 712.92 | G300E | 1454117.19 | 11.41 | G300E | 776306.25 | 6.09
136 | Story11 | B34 | 40 MPa RC Beam (25 cm x 25 cm) | Beam | 40MPa | Concrete Rectangular | 250 | 250 | 625 | 4662.5 | 0.29 | 712.92 | G300E | 1470435.94 | 11.54 | G300E | 776306.25 | 6.09
137 | Story11 | B35 | 40 MPa RC Beam (25 cm x 25 cm) | Beam | 40MPa | Concrete Rectangular | 250 | 250 | 625 | 4662.5 | 0.29 | 712.92 | G300E | 1994384.38 | 15.65 | G300E | 42497.23 | 0.33
138 | Story11 | B36 | 40 MPa RC Beam (25 cm x 25 cm) | Beam | 40MPa | Concrete Rectangular | 250 | 250 | 625 | 4662.5 | 0.29 | 712.92 | G300E | 1695401.56 | 13.3 | G300E | 0 | 0
139 | Story11 | B37 | 40 MPa RC Beam (25 cm x 25 cm) | Beam | 40MPa | Concrete Rectangular | 250 | 250 | 625 | 4800 | 0.3 | 733.94 | G300E | 2269200 | 17.8 | G300E | 743050.5 | 5.83
140 | Story11 | B38 | 40 MPa RC Beam (25 cm x 25 cm) | Beam | 40MPa | Concrete Rectangular | 250 | 250 | 625 | 4662.5 | 0.29 | 712.92 | G300E | 2204488.28 | 17.3 | G300E | 721765.2 | 5.66
141 | Story11 | B4 | 40 MPa RC Beam (25 cm x 25 cm) | Beam | 40MPa | Concrete Rectangular | 250 | 250 | 625 | 4662.5 | 0.29 | 712.92 | G300E | 1468978.91 | 11.53 | G300E | 776306.25 | 6.09
142 | Story11 | B40 | 40 MPa RC Beam (25 cm x 25 cm) | Beam | 40MPa | Concrete Rectangular | 250 | 250 | 625 | 4662.5 | 0.29 | 712.92 | G300E | 2204488.28 | 17.3 | G300E | 721765.2 | 5.66
143 | Story11 | B41 | 40 MPa RC Beam (25 cm x 25 cm) | Beam | 40MPa | Concrete Rectangular | 250 | 250 | 625 | 4662.5 | 0.29 | 712.92 | G300E | 2204488.28 | 17.3 | G300E | 721765.2 | 5.66
144 | Story11 | B42 | 40 MPa RC Beam (25 cm x 25 cm) | Beam | 40MPa | Concrete Rectangular | 250 | 250 | 625 | 4662.5 | 0.29 | 712.92 | G300E | 1695110.16 | 13.3 | G300E | 0 | 0
145 | Story11 | B43 | 40 MPa RC Beam (25 cm x 25 cm) | Beam | 40MPa | Concrete Rectangular | 250 | 250 | 625 | 4662.5 | 0.29 | 712.92 | G300E | 1994675.78 | 15.65 | G300E | 42497.23 | 0.33
146 | Story11 | B44 | 40 MPa RC Beam (25 cm x 25 cm) | Beam | 40MPa | Concrete Rectangular | 250 | 250 | 625 | 4662.5 | 0.29 | 712.92 | G300E | 1470144.53 | 11.54 | G300E | 776306.25 | 6.09
147 | Story11 | B45 | 40 MPa RC Beam (25 cm x 25 cm) | Beam | 40MPa | Concrete Rectangular | 250 | 250 | 625 | 4662.5 | 0.29 | 712.92 | G300E | 1575925 | 12.37 | G300E | 1091899.22 | 8.57
148 | Story11 | B46 | 40 MPa RC Beam (25 cm x 25 cm) | Beam | 40MPa | Concrete Rectangular | 250 | 250 | 625 | 4662.5 | 0.29 | 712.92 | G300E | 1908710.94 | 14.98 | G300E | 42497.23 | 0.33
149 | Story11 | B47 | 40 MPa RC Beam (25 cm x 25 cm) | Beam | 40MPa | Concrete Rectangular | 250 | 250 | 625 | 4662.5 | 0.29 | 712.92 | G300E | 1908710.94 | 14.98 | G300E | 42497.23 | 0.33
150 | Story11 | B48 | 40 MPa RC Beam (25 cm x 25 cm) | Beam | 40MPa | Concrete Rectangular | 250 | 250 | 625 | 4662.5 | 0.29 | 712.92 | G300E | 1695110.16 | 13.3 | G300E | 0 | 0
151 | Story11 | B49 | 40 MPa RC Beam (25 cm x 25 cm) | Beam | 40MPa | Concrete Rectangular | 250 | 250 | 625 | 4662.5 | 0.29 | 712.92 | G300E | 1994675.78 | 15.65 | G300E | 42497.23 | 0.33
152 | Story11 | B5 | 40 MPa RC Beam (25 cm x 25 cm) | Beam | 40MPa | Concrete Rectangular | 250 | 250 | 625 | 4662.5 | 0.29 | 712.92 | G300E | 1993801.56 | 15.64 | G300E | 42497.23 | 0.33
153 | Story11 | B50 | 40 MPa RC Beam (25 cm x 25 cm) | Beam | 40MPa | Concrete Rectangular | 250 | 250 | 625 | 4662.5 | 0.29 | 712.92 | G300E | 1469270.31 | 11.53 | G300E | 776306.25 | 6.09
154 | Story11 | B51 | 40 MPa RC Beam (25 cm x 25 cm) | Beam | 40MPa | Concrete Rectangular | 250 | 250 | 625 | 4662.5 | 0.29 | 712.92 | G300E | 1994675.78 | 15.65 | G300E | 42497.23 | 0.33
155 | Story11 | B52 | 40 MPa RC Beam (25 cm x 25 cm) | Beam | 40MPa | Concrete Rectangular | 250 | 250 | 625 | 4662.5 | 0.29 | 712.92 | G300E | 1695110.16 | 13.3 | G300E | 0 | 0
156 | Story11 | B53 | 40 MPa RC Beam (25 cm x 25 cm) | Beam | 40MPa | Concrete Rectangular | 250 | 250 | 625 | 4662.5 | 0.29 | 712.92 | G300E | 1908710.94 | 14.98 | G300E | 42497.23 | 0.33
157 | Story11 | B54 | 40 MPa RC Beam (25 cm x 25 cm) | Beam | 40MPa | Concrete Rectangular | 250 | 250 | 625 | 4662.5 | 0.29 | 712.92 | G300E | 1908710.94 | 14.98 | G300E | 42497.23 | 0.33
158 | Story11 | B55 | 40 MPa RC Beam (25 cm x 25 cm) | Beam | 40MPa | Concrete Rectangular | 250 | 250 | 625 | 4662.5 | 0.29 | 712.92 | G300E | 1575925 | 12.37 | G300E | 1091899.22 | 8.57
159 | Story11 | B56 | 40 MPa RC Beam (25 cm x 25 cm) | Beam | 40MPa | Concrete Rectangular | 250 | 250 | 625 | 4662.5 | 0.29 | 712.92 | G300E | 1575925 | 12.37 | G300E | 1091899.22 | 8.57
160 | Story11 | B57 | 40 MPa RC Beam (25 cm x 25 cm) | Beam | 40MPa | Concrete Rectangular | 250 | 250 | 625 | 4662.5 | 0.29 | 712.92 | G300E | 1470144.53 | 11.54 | G300E | 776306.25 | 6.09
161 | Story11 | B58 | 40 MPa RC Beam (25 cm x 25 cm) | Beam | 40MPa | Concrete Rectangular | 250 | 250 | 625 | 4662.5 | 0.29 | 712.92 | G300E | 1454117.19 | 11.41 | G300E | 776306.25 | 6.09
162 | Story11 | B59 | 40 MPa RC Beam (25 cm x 25 cm) | Beam | 40MPa | Concrete Rectangular | 250 | 250 | 625 | 4662.5 | 0.29 | 712.92 | G300E | 1469853.12 | 11.53 | G300E | 776306.25 | 6.09
163 | Story11 | B6 | 40 MPa RC Beam (25 cm x 25 cm) | Beam | 40MPa | Concrete Rectangular | 250 | 250 | 625 | 4662.5 | 0.29 | 712.92 | G300E | 1453534.38 | 11.4 | G300E | 776306.25 | 6.09
164 | Story11 | B60 | 40 MPa RC Beam (25 cm x 25 cm) | Beam | 40MPa | Concrete Rectangular | 250 | 250 | 625 | 4662.5 | 0.29 | 712.92 | G300E | 1575925 | 12.37 | G300E | 1091899.22 | 8.57
165 | Story11 | B7 | 40 MPa RC Beam (25 cm x 25 cm) | Beam | 40MPa | Concrete Rectangular | 250 | 250 | 625 | 4662.5 | 0.29 | 712.92 | G300E | 1994092.97 | 15.65 | G300E | 42497.23 | 0.33
166 | Story11 | B8 | 40 MPa RC Beam (25 cm x 25 cm) | Beam | 40MPa | Concrete Rectangular | 250 | 250 | 625 | 4662.5 | 0.29 | 712.92 | G300E | 1470435.94 | 11.54 | G300E | 776306.25 | 6.09
167 | Story11 | B9 | 40 MPa RC Beam (25 cm x 25 cm) | Beam | 40MPa | Concrete Rectangular | 250 | 250 | 625 | 4662.5 | 0.29 | 712.92 | G300E | 1908710.94 | 14.98 | G300E | 42497.23 | 0.33
168 | Story12 | B1 | 40 MPa RC Beam (25 cm x 25 cm) | Beam | 40MPa | Concrete Rectangular | 250 | 250 | 625 | 4662.5 | 0.29 | 712.92 | G300E | 1410406.25 | 11.07 | G300E | 783300 | 6.15
169 | Story12 | B10 | 40 MPa RC Beam (25 cm x 25 cm) | Beam | 40MPa | Concrete Rectangular | 250 | 250 | 625 | 4662.5 | 0.29 | 712.92 | G300E | 1445375 | 11.34 | G300E | 783300 | 6.15
170 | Story12 | B11 | 40 MPa RC Beam (25 cm x 25 cm) | Beam | 40MPa | Concrete Rectangular | 250 | 250 | 625 | 4662.5 | 0.29 | 712.92 | G300E | 1445375 | 11.34 | G300E | 783300 | 6.15
171 | Story12 | B12 | 40 MPa RC Beam (25 cm x 25 cm) | Beam | 40MPa | Concrete Rectangular | 250 | 250 | 625 | 4662.5 | 0.29 | 712.92 | G300E | 1465773.44 | 11.5 | G300E | 952607.03 | 7.47
172 | Story12 | B13 | 40 MPa RC Beam (25 cm x 25 cm) | Beam | 40MPa | Concrete Rectangular | 250 | 250 | 625 | 4662.5 | 0.29 | 712.92 | G300E | 2136007.81 | 16.76 | G300E | 63745.85 | 0.5
173 | Story12 | B14 | 40 MPa RC Beam (25 cm x 25 cm) | Beam | 40MPa | Concrete Rectangular | 250 | 250 | 625 | 4662.5 | 0.29 | 712.92 | G300E | 1599528.91 | 12.55 | G300E | 0 | 0
174 | Story12 | B15 | 40 MPa RC Beam (25 cm x 25 cm) | Beam | 40MPa | Concrete Rectangular | 250 | 250 | 625 | 4662.5 | 0.29 | 712.92 | G300E | 1606231.25 | 12.6 | G300E | 0 | 0
175 | Story12 | B16 | 40 MPa RC Beam (25 cm x 25 cm) | Beam | 40MPa | Concrete Rectangular | 250 | 250 | 625 | 4800 | 0.3 | 733.94 | G300E | 2253900 | 17.68 | G300E | 821075.25 | 6.44
176 | Story12 | B17 | 40 MPa RC Beam (25 cm x 25 cm) | Beam | 40MPa | Concrete Rectangular | 250 | 250 | 625 | 4662.5 | 0.29 | 712.92 | G300E | 1473350 | 11.56 | G300E | 776306.25 | 6.09
177 | Story12 | B18 | 40 MPa RC Beam (25 cm x 25 cm) | Beam | 40MPa | Concrete Rectangular | 250 | 250 | 625 | 4800 | 0.3 | 733.94 | G300E | 2314200 | 18.16 | G300E | 842950.5 | 6.61
178 | Story12 | B19 | 40 MPa RC Beam (25 cm x 25 cm) | Beam | 40MPa | Concrete Rectangular | 250 | 250 | 625 | 4662.5 | 0.29 | 712.92 | G300E | 1640034.38 | 12.87 | G300E | 0 | 0
179 | Story12 | B2 | 40 MPa RC Beam (25 cm x 25 cm) | Beam | 40MPa | Concrete Rectangular | 250 | 250 | 625 | 4662.5 | 0.29 | 712.92 | G300E | 1415651.56 | 11.11 | G300E | 789128.12 | 6.19
180 | Story12 | B20 | 40 MPa RC Beam (25 cm x 25 cm) | Beam | 40MPa | Concrete Rectangular | 250 | 250 | 625 | 4662.5 | 0.29 | 712.92 | G300E | 1639742.97 | 12.87 | G300E | 0 | 0
181 | Story12 | B21 | 40 MPa RC Beam (25 cm x 25 cm) | Beam | 40MPa | Concrete Rectangular | 250 | 250 | 625 | 4662.5 | 0.29 | 712.92 | G300E | 2151452.34 | 16.88 | G300E | 63745.85 | 0.5
182 | Story12 | B22 | 40 MPa RC Beam (25 cm x 25 cm) | Beam | 40MPa | Concrete Rectangular | 250 | 250 | 625 | 4662.5 | 0.29 | 712.92 | G300E | 1468104.69 | 11.52 | G300E | 952607.03 | 7.47
183 | Story12 | B23 | 40 MPa RC Beam (25 cm x 25 cm) | Beam | 40MPa | Concrete Rectangular | 250 | 250 | 625 | 4662.5 | 0.29 | 712.92 | G300E | 1467521.88 | 11.51 | G300E | 776306.25 | 6.09
184 | Story12 | B24 | 40 MPa RC Beam (25 cm x 25 cm) | Beam | 40MPa | Concrete Rectangular | 250 | 250 | 625 | 4662.5 | 0.29 | 712.92 | G300E | 1984767.97 | 15.57 | G300E | 42497.23 | 0.33
185 | Story12 | B25 | 40 MPa RC Beam (25 cm x 25 cm) | Beam | 40MPa | Concrete Rectangular | 250 | 250 | 625 | 4662.5 | 0.29 | 712.92 | G300E | 1473058.59 | 11.56 | G300E | 776306.25 | 6.09
186 | Story12 | B26 | 40 MPa RC Beam (25 cm x 25 cm) | Beam | 40MPa | Concrete Rectangular | 250 | 250 | 625 | 4800 | 0.3 | 733.94 | G300E | 2266500 | 17.78 | G300E | 821075.25 | 6.44
187 | Story12 | B3 | 40 MPa RC Beam (25 cm x 25 cm) | Beam | 40MPa | Concrete Rectangular | 250 | 250 | 625 | 4662.5 | 0.29 | 712.92 | G300E | 2128722.66 | 16.7 | G300E | 63745.85 | 0.5
188 | Story12 | B30 | 40 MPa RC Beam (25 cm x 25 cm) | Beam | 40MPa | Concrete Rectangular | 250 | 250 | 625 | 4662.5 | 0.29 | 712.92 | G300E | 2248199.22 | 17.64 | G300E | 818803.48 | 6.42
189 | Story12 | B31 | 40 MPa RC Beam (25 cm x 25 cm) | Beam | 40MPa | Concrete Rectangular | 250 | 250 | 625 | 4662.5 | 0.29 | 712.92 | G300E | 1472767.19 | 11.56 | G300E | 776306.25 | 6.09
190 | Story12 | B32 | 40 MPa RC Beam (25 cm x 25 cm) | Beam | 40MPa | Concrete Rectangular | 250 | 250 | 625 | 4662.5 | 0.29 | 712.92 | G300E | 1985350.78 | 15.58 | G300E | 42497.23 | 0.33
191 | Story12 | B33 | 40 MPa RC Beam (25 cm x 25 cm) | Beam | 40MPa | Concrete Rectangular | 250 | 250 | 625 | 4662.5 | 0.29 | 712.92 | G300E | 1467521.88 | 11.51 | G300E | 776306.25 | 6.09
192 | Story12 | B34 | 40 MPa RC Beam (25 cm x 25 cm) | Beam | 40MPa | Concrete Rectangular | 250 | 250 | 625 | 4662.5 | 0.29 | 712.92 | G300E | 1468104.69 | 11.52 | G300E | 952607.03 | 7.47
193 | Story12 | B35 | 40 MPa RC Beam (25 cm x 25 cm) | Beam | 40MPa | Concrete Rectangular | 250 | 250 | 625 | 4662.5 | 0.29 | 712.92 | G300E | 1985059.38 | 15.58 | G300E | 42497.23 | 0.33
194 | Story12 | B36 | 40 MPa RC Beam (25 cm x 25 cm) | Beam | 40MPa | Concrete Rectangular | 250 | 250 | 625 | 4662.5 | 0.29 | 712.92 | G300E | 1640034.38 | 12.87 | G300E | 0 | 0
195 | Story12 | B37 | 40 MPa RC Beam (25 cm x 25 cm) | Beam | 40MPa | Concrete Rectangular | 250 | 250 | 625 | 4800 | 0.3 | 733.94 | G300E | 2313900 | 18.16 | G300E | 842950.5 | 6.61
196 | Story12 | B38 | 40 MPa RC Beam (25 cm x 25 cm) | Beam | 40MPa | Concrete Rectangular | 250 | 250 | 625 | 4662.5 | 0.29 | 712.92 | G300E | 2248199.22 | 17.64 | G300E | 818803.48 | 6.42
197 | Story12 | B4 | 40 MPa RC Beam (25 cm x 25 cm) | Beam | 40MPa | Concrete Rectangular | 250 | 250 | 625 | 4662.5 | 0.29 | 712.92 | G300E | 1467230.47 | 11.51 | G300E | 952607.03 | 7.47
198 | Story12 | B40 | 40 MPa RC Beam (25 cm x 25 cm) | Beam | 40MPa | Concrete Rectangular | 250 | 250 | 625 | 4662.5 | 0.29 | 712.92 | G300E | 2248199.22 | 17.64 | G300E | 818803.48 | 6.42
199 | Story12 | B41 | 40 MPa RC Beam (25 cm x 25 cm) | Beam | 40MPa | Concrete Rectangular | 250 | 250 | 625 | 4662.5 | 0.29 | 712.92 | G300E | 2247907.81 | 17.64 | G300E | 818803.48 | 6.42
200 | Story12 | B42 | 40 MPa RC Beam (25 cm x 25 cm) | Beam | 40MPa | Concrete Rectangular | 250 | 250 | 625 | 4662.5 | 0.29 | 712.92 | G300E | 1639742.97 | 12.87 | G300E | 0 | 0
201 | Story12 | B43 | 40 MPa RC Beam (25 cm x 25 cm) | Beam | 40MPa | Concrete Rectangular | 250 | 250 | 625 | 4662.5 | 0.29 | 712.92 | G300E | 1985350.78 | 15.58 | G300E | 42497.23 | 0.33
202 | Story12 | B44 | 40 MPa RC Beam (25 cm x 25 cm) | Beam | 40MPa | Concrete Rectangular | 250 | 250 | 625 | 4662.5 | 0.29 | 712.92 | G300E | 1468104.69 | 11.52 | G300E | 952607.03 | 7.47
203 | Story12 | B45 | 40 MPa RC Beam (25 cm x 25 cm) | Beam | 40MPa | Concrete Rectangular | 250 | 250 | 625 | 4662.5 | 0.29 | 712.92 | G300E | 1445375 | 11.34 | G300E | 783300 | 6.15
204 | Story12 | B46 | 40 MPa RC Beam (25 cm x 25 cm) | Beam | 40MPa | Concrete Rectangular | 250 | 250 | 625 | 4662.5 | 0.29 | 712.92 | G300E | 2151452.34 | 16.88 | G300E | 63745.85 | 0.5
205 | Story12 | B47 | 40 MPa RC Beam (25 cm x 25 cm) | Beam | 40MPa | Concrete Rectangular | 250 | 250 | 625 | 4662.5 | 0.29 | 712.92 | G300E | 2151452.34 | 16.88 | G300E | 63745.85 | 0.5
206 | Story12 | B48 | 40 MPa RC Beam (25 cm x 25 cm) | Beam | 40MPa | Concrete Rectangular | 250 | 250 | 625 | 4662.5 | 0.29 | 712.92 | G300E | 1639742.97 | 12.87 | G300E | 0 | 0
207 | Story12 | B49 | 40 MPa RC Beam (25 cm x 25 cm) | Beam | 40MPa | Concrete Rectangular | 250 | 250 | 625 | 4662.5 | 0.29 | 712.92 | G300E | 1985350.78 | 15.58 | G300E | 42497.23 | 0.33
208 | Story12 | B5 | 40 MPa RC Beam (25 cm x 25 cm) | Beam | 40MPa | Concrete Rectangular | 250 | 250 | 625 | 4662.5 | 0.29 | 712.92 | G300E | 1984476.56 | 15.57 | G300E | 42497.23 | 0.33
209 | Story12 | B50 | 40 MPa RC Beam (25 cm x 25 cm) | Beam | 40MPa | Concrete Rectangular | 250 | 250 | 625 | 4662.5 | 0.29 | 712.92 | G300E | 1472767.19 | 11.56 | G300E | 776306.25 | 6.09
210 | Story12 | B51 | 40 MPa RC Beam (25 cm x 25 cm) | Beam | 40MPa | Concrete Rectangular | 250 | 250 | 625 | 4662.5 | 0.29 | 712.92 | G300E | 1985350.78 | 15.58 | G300E | 42497.23 | 0.33
211 | Story12 | B52 | 40 MPa RC Beam (25 cm x 25 cm) | Beam | 40MPa | Concrete Rectangular | 250 | 250 | 625 | 4662.5 | 0.29 | 712.92 | G300E | 1639742.97 | 12.87 | G300E | 0 | 0
212 | Story12 | B53 | 40 MPa RC Beam (25 cm x 25 cm) | Beam | 40MPa | Concrete Rectangular | 250 | 250 | 625 | 4662.5 | 0.29 | 712.92 | G300E | 2151452.34 | 16.88 | G300E | 63745.85 | 0.5
213 | Story12 | B54 | 40 MPa RC Beam (25 cm x 25 cm) | Beam | 40MPa | Concrete Rectangular | 250 | 250 | 625 | 4662.5 | 0.29 | 712.92 | G300E | 2151452.34 | 16.88 | G300E | 63745.85 | 0.5
214 | Story12 | B55 | 40 MPa RC Beam (25 cm x 25 cm) | Beam | 40MPa | Concrete Rectangular | 250 | 250 | 625 | 4662.5 | 0.29 | 712.92 | G300E | 1445375 | 11.34 | G300E | 783300 | 6.15
215 | Story12 | B56 | 40 MPa RC Beam (25 cm x 25 cm) | Beam | 40MPa | Concrete Rectangular | 250 | 250 | 625 | 4662.5 | 0.29 | 712.92 | G300E | 1445375 | 11.34 | G300E | 783300 | 6.15
216 | Story12 | B57 | 40 MPa RC Beam (25 cm x 25 cm) | Beam | 40MPa | Concrete Rectangular | 250 | 250 | 625 | 4662.5 | 0.29 | 712.92 | G300E | 1468104.69 | 11.52 | G300E | 952607.03 | 7.47
217 | Story12 | B58 | 40 MPa RC Beam (25 cm x 25 cm) | Beam | 40MPa | Concrete Rectangular | 250 | 250 | 625 | 4662.5 | 0.29 | 712.92 | G300E | 1467521.88 | 11.51 | G300E | 776306.25 | 6.09
218 | Story12 | B59 | 40 MPa RC Beam (25 cm x 25 cm) | Beam | 40MPa | Concrete Rectangular | 250 | 250 | 625 | 4662.5 | 0.29 | 712.92 | G300E | 1468104.69 | 11.52 | G300E | 952607.03 | 7.47
219 | Story12 | B6 | 40 MPa RC Beam (25 cm x 25 cm) | Beam | 40MPa | Concrete Rectangular | 250 | 250 | 625 | 4662.5 | 0.29 | 712.92 | G300E | 1467521.88 | 11.51 | G300E | 776306.25 | 6.09
220 | Story12 | B60 | 40 MPa RC Beam (25 cm x 25 cm) | Beam | 40MPa | Concrete Rectangular | 250 | 250 | 625 | 4662.5 | 0.29 | 712.92 | G300E | 1445375 | 11.34 | G300E | 783300 | 6.15
221 | Story12 | B7 | 40 MPa RC Beam (25 cm x 25 cm) | Beam | 40MPa | Concrete Rectangular | 250 | 250 | 625 | 4662.5 | 0.29 | 712.92 | G300E | 1985059.38 | 15.58 | G300E | 42497.23 | 0.33
222 | Story12 | B8 | 40 MPa RC Beam (25 cm x 25 cm) | Beam | 40MPa | Concrete Rectangular | 250 | 250 | 625 | 4662.5 | 0.29 | 712.92 | G300E | 1468104.69 | 11.52 | G300E | 952607.03 | 7.47
223 | Story12 | B9 | 40 MPa RC Beam (25 cm x 25 cm) | Beam | 40MPa | Concrete Rectangular | 250 | 250 | 625 | 4662.5 | 0.29 | 712.92 | G300E | 2151452.34 | 16.88 | G300E | 63745.85 | 0.5
224 | Story13 | B1 | 40 MPa RC Beam (25 cm x 25 cm) | Beam | 40MPa | Concrete Rectangular | 250 | 250 | 625 | 4675 | 0.29 | 714.83 | G300E | 1493078.12 | 11.72 | G300E | 778387.5 | 6.11
225 | Story13 | B10 | 40 MPa RC Beam (25 cm x 25 cm) | Beam | 40MPa | Concrete Rectangular | 250 | 250 | 625 | 4675 | 0.29 | 714.83 | G300E | 1531939.06 | 12.02 | G300E | 778387.5 | 6.11
226 | Story13 | B11 | 40 MPa RC Beam (25 cm x 25 cm) | Beam | 40MPa | Concrete Rectangular | 250 | 250 | 625 | 4675 | 0.29 | 714.83 | G300E | 1531939.06 | 12.02 | G300E | 778387.5 | 6.11
227 | Story13 | B12 | 40 MPa RC Beam (25 cm x 25 cm) | Beam | 40MPa | Concrete Rectangular | 250 | 250 | 625 | 4675 | 0.29 | 714.83 | G300E | 1493370.31 | 11.72 | G300E | 1066484.38 | 8.37
228 | Story13 | B13 | 40 MPa RC Beam (25 cm x 25 cm) | Beam | 40MPa | Concrete Rectangular | 250 | 250 | 625 | 4675 | 0.29 | 714.83 | G300E | 1906231.25 | 14.96 | G300E | 42611.16 | 0.33
229 | Story13 | B14 | 40 MPa RC Beam (25 cm x 25 cm) | Beam | 40MPa | Concrete Rectangular | 250 | 250 | 625 | 4675 | 0.29 | 714.83 | G300E | 1598850 | 12.55 | G300E | 0 | 0
230 | Story13 | B15 | 40 MPa RC Beam (25 cm x 25 cm) | Beam | 40MPa | Concrete Rectangular | 250 | 250 | 625 | 4675 | 0.29 | 714.83 | G300E | 1606154.69 | 12.6 | G300E | 0 | 0
231 | Story13 | B16 | 40 MPa RC Beam (25 cm x 25 cm) | Beam | 40MPa | Concrete Rectangular | 250 | 250 | 625 | 4800 | 0.3 | 733.94 | G300E | 2371500 | 18.61 | G300E | 721175.25 | 5.66
232 | Story13 | B17 | 40 MPa RC Beam (25 cm x 25 cm) | Beam | 40MPa | Concrete Rectangular | 250 | 250 | 625 | 4675 | 0.29 | 714.83 | G300E | 1381462.5 | 10.84 | G300E | 778387.5 | 6.11
233 | Story13 | B18 | 40 MPa RC Beam (25 cm x 25 cm) | Beam | 40MPa | Concrete Rectangular | 250 | 250 | 625 | 4800 | 0.3 | 733.94 | G300E | 2433900 | 19.1 | G300E | 743050.5 | 5.83
234 | Story13 | B19 | 40 MPa RC Beam (25 cm x 25 cm) | Beam | 40MPa | Concrete Rectangular | 250 | 250 | 625 | 4675 | 0.29 | 714.83 | G300E | 1645892.19 | 12.91 | G300E | 0 | 0
235 | Story13 | B2 | 40 MPa RC Beam (25 cm x 25 cm) | Beam | 40MPa | Concrete Rectangular | 250 | 250 | 625 | 4675 | 0.29 | 714.83 | G300E | 1499798.44 | 11.77 | G300E | 778387.5 | 6.11
236 | Story13 | B20 | 40 MPa RC Beam (25 cm x 25 cm) | Beam | 40MPa | Concrete Rectangular | 250 | 250 | 625 | 4675 | 0.29 | 714.83 | G300E | 1645892.19 | 12.91 | G300E | 0 | 0
237 | Story13 | B21 | 40 MPa RC Beam (25 cm x 25 cm) | Beam | 40MPa | Concrete Rectangular | 250 | 250 | 625 | 4675 | 0.29 | 714.83 | G300E | 1931943.75 | 15.16 | G300E | 42611.16 | 0.33
238 | Story13 | B22 | 40 MPa RC Beam (25 cm x 25 cm) | Beam | 40MPa | Concrete Rectangular | 250 | 250 | 625 | 4675 | 0.29 | 714.83 | G300E | 1494539.06 | 11.73 | G300E | 1067653.12 | 8.38
239 | Story13 | B23 | 40 MPa RC Beam (25 cm x 25 cm) | Beam | 40MPa | Concrete Rectangular | 250 | 250 | 625 | 4675 | 0.29 | 714.83 | G300E | 1446328.12 | 11.35 | G300E | 864875 | 6.79
240 | Story13 | B24 | 40 MPa RC Beam (25 cm x 25 cm) | Beam | 40MPa | Concrete Rectangular | 250 | 250 | 625 | 4675 | 0.29 | 714.83 | G300E | 2282568.75 | 17.91 | G300E | 63916.75 | 0.5
241 | Story13 | B25 | 40 MPa RC Beam (25 cm x 25 cm) | Beam | 40MPa | Concrete Rectangular | 250 | 250 | 625 | 4675 | 0.29 | 714.83 | G300E | 1380878.12 | 10.83 | G300E | 778387.5 | 6.11
242 | Story13 | B26 | 40 MPa RC Beam (25 cm x 25 cm) | Beam | 40MPa | Concrete Rectangular | 250 | 250 | 625 | 4800 | 0.3 | 733.94 | G300E | 2321700 | 18.22 | G300E | 721175.25 | 5.66
243 | Story13 | B3 | 40 MPa RC Beam (25 cm x 25 cm) | Beam | 40MPa | Concrete Rectangular | 250 | 250 | 625 | 4675 | 0.29 | 714.83 | G300E | 1897465.62 | 14.89 | G300E | 42611.16 | 0.33
244 | Story13 | B30 | 40 MPa RC Beam (25 cm x 25 cm) | Beam | 40MPa | Concrete Rectangular | 250 | 250 | 625 | 4675 | 0.29 | 714.83 | G300E | 2370225 | 18.6 | G300E | 723700.23 | 5.68
245 | Story13 | B31 | 40 MPa RC Beam (25 cm x 25 cm) | Beam | 40MPa | Concrete Rectangular | 250 | 250 | 625 | 4675 | 0.29 | 714.83 | G300E | 1380878.12 | 10.83 | G300E | 778387.5 | 6.11
246 | Story13 | B32 | 40 MPa RC Beam (25 cm x 25 cm) | Beam | 40MPa | Concrete Rectangular | 250 | 250 | 625 | 4675 | 0.29 | 714.83 | G300E | 2283153.12 | 17.91 | G300E | 63916.75 | 0.5
247 | Story13 | B33 | 40 MPa RC Beam (25 cm x 25 cm) | Beam | 40MPa | Concrete Rectangular | 250 | 250 | 625 | 4675 | 0.29 | 714.83 | G300E | 1446328.12 | 11.35 | G300E | 864875 | 6.79
248 | Story13 | B34 | 40 MPa RC Beam (25 cm x 25 cm) | Beam | 40MPa | Concrete Rectangular | 250 | 250 | 625 | 4675 | 0.29 | 714.83 | G300E | 1494831.25 | 11.73 | G300E | 1067653.12 | 8.38
249 | Story13 | B35 | 40 MPa RC Beam (25 cm x 25 cm) | Beam | 40MPa | Concrete Rectangular | 250 | 250 | 625 | 4675 | 0.29 | 714.83 | G300E | 2282860.94 | 17.91 | G300E | 63916.75 | 0.5
250 | Story13 | B36 | 40 MPa RC Beam (25 cm x 25 cm) | Beam | 40MPa | Concrete Rectangular | 250 | 250 | 625 | 4675 | 0.29 | 714.83 | G300E | 1645892.19 | 12.91 | G300E | 0 | 0
251 | Story13 | B37 | 40 MPa RC Beam (25 cm x 25 cm) | Beam | 40MPa | Concrete Rectangular | 250 | 250 | 625 | 4800 | 0.3 | 733.94 | G300E | 2370900 | 18.6 | G300E | 743050.5 | 5.83
252 | Story13 | B38 | 40 MPa RC Beam (25 cm x 25 cm) | Beam | 40MPa | Concrete Rectangular | 250 | 250 | 625 | 4675 | 0.29 | 714.83 | G300E | 2370225 | 18.6 | G300E | 723700.23 | 5.68
253 | Story13 | B4 | 40 MPa RC Beam (25 cm x 25 cm) | Beam | 40MPa | Concrete Rectangular | 250 | 250 | 625 | 4675 | 0.29 | 714.83 | G300E | 1493662.5 | 11.72 | G300E | 1066484.38 | 8.37
254 | Story13 | B40 | 40 MPa RC Beam (25 cm x 25 cm) | Beam | 40MPa | Concrete Rectangular | 250 | 250 | 625 | 4675 | 0.29 | 714.83 | G300E | 2370225 | 18.6 | G300E | 723700.23 | 5.68
255 | Story13 | B41 | 40 MPa RC Beam (25 cm x 25 cm) | Beam | 40MPa | Concrete Rectangular | 250 | 250 | 625 | 4675 | 0.29 | 714.83 | G300E | 2370225 | 18.6 | G300E | 723700.23 | 5.68
256 | Story13 | B42 | 40 MPa RC Beam (25 cm x 25 cm) | Beam | 40MPa | Concrete Rectangular | 250 | 250 | 625 | 4675 | 0.29 | 714.83 | G300E | 1645892.19 | 12.91 | G300E | 0 | 0
257 | Story13 | B43 | 40 MPa RC Beam (25 cm x 25 cm) | Beam | 40MPa | Concrete Rectangular | 250 | 250 | 625 | 4675 | 0.29 | 714.83 | G300E | 2283153.12 | 17.91 | G300E | 63916.75 | 0.5
258 | Story13 | B44 | 40 MPa RC Beam (25 cm x 25 cm) | Beam | 40MPa | Concrete Rectangular | 250 | 250 | 625 | 4675 | 0.29 | 714.83 | G300E | 1494539.06 | 11.73 | G300E | 1067653.12 | 8.38
259 | Story13 | B45 | 40 MPa RC Beam (25 cm x 25 cm) | Beam | 40MPa | Concrete Rectangular | 250 | 250 | 625 | 4675 | 0.29 | 714.83 | G300E | 1531939.06 | 12.02 | G300E | 778387.5 | 6.11
260 | Story13 | B46 | 40 MPa RC Beam (25 cm x 25 cm) | Beam | 40MPa | Concrete Rectangular | 250 | 250 | 625 | 4675 | 0.29 | 714.83 | G300E | 1931943.75 | 15.16 | G300E | 42611.16 | 0.33
261 | Story13 | B47 | 40 MPa RC Beam (25 cm x 25 cm) | Beam | 40MPa | Concrete Rectangular | 250 | 250 | 625 | 4675 | 0.29 | 714.83 | G300E | 1931943.75 | 15.16 | G300E | 42611.16 | 0.33
262 | Story13 | B48 | 40 MPa RC Beam (25 cm x 25 cm) | Beam | 40MPa | Concrete Rectangular | 250 | 250 | 625 | 4675 | 0.29 | 714.83 | G300E | 1645892.19 | 12.91 | G300E | 0 | 0
263 | Story13 | B49 | 40 MPa RC Beam (25 cm x 25 cm) | Beam | 40MPa | Concrete Rectangular | 250 | 250 | 625 | 4675 | 0.29 | 714.83 | G300E | 2283153.12 | 17.91 | G300E | 63916.75 | 0.5
264 | Story13 | B5 | 40 MPa RC Beam (25 cm x 25 cm) | Beam | 40MPa | Concrete Rectangular | 250 | 250 | 625 | 4675 | 0.29 | 714.83 | G300E | 2281692.19 | 17.9 | G300E | 63916.75 | 0.5
265 | Story13 | B50 | 40 MPa RC Beam (25 cm x 25 cm) | Beam | 40MPa | Concrete Rectangular | 250 | 250 | 625 | 4675 | 0.29 | 714.83 | G300E | 1380585.94 | 10.83 | G300E | 778387.5 | 6.11
266 | Story13 | B51 | 40 MPa RC Beam (25 cm x 25 cm) | Beam | 40MPa | Concrete Rectangular | 250 | 250 | 625 | 4675 | 0.29 | 714.83 | G300E | 2283153.12 | 17.91 | G300E | 63916.75 | 0.5
267 | Story13 | B52 | 40 MPa RC Beam (25 cm x 25 cm) | Beam | 40MPa | Concrete Rectangular | 250 | 250 | 625 | 4675 | 0.29 | 714.83 | G300E | 1645892.19 | 12.91 | G300E | 0 | 0
268 | Story13 | B53 | 40 MPa RC Beam (25 cm x 25 cm) | Beam | 40MPa | Concrete Rectangular | 250 | 250 | 625 | 4675 | 0.29 | 714.83 | G300E | 1931943.75 | 15.16 | G300E | 42611.16 | 0.33
269 | Story13 | B54 | 40 MPa RC Beam (25 cm x 25 cm) | Beam | 40MPa | Concrete Rectangular | 250 | 250 | 625 | 4675 | 0.29 | 714.83 | G300E | 1931943.75 | 15.16 | G300E | 42611.16 | 0.33
270 | Story13 | B55 | 40 MPa RC Beam (25 cm x 25 cm) | Beam | 40MPa | Concrete Rectangular | 250 | 250 | 625 | 4675 | 0.29 | 714.83 | G300E | 1531939.06 | 12.02 | G300E | 778387.5 | 6.11
271 | Story13 | B56 | 40 MPa RC Beam (25 cm x 25 cm) | Beam | 40MPa | Concrete Rectangular | 250 | 250 | 625 | 4675 | 0.29 | 714.83 | G300E | 1531939.06 | 12.02 | G300E | 778387.5 | 6.11
272 | Story13 | B57 | 40 MPa RC Beam (25 cm x 25 cm) | Beam | 40MPa | Concrete Rectangular | 250 | 250 | 625 | 4675 | 0.29 | 714.83 | G300E | 1494539.06 | 11.73 | G300E | 1067653.12 | 8.38
273 | Story13 | B58 | 40 MPa RC Beam (25 cm x 25 cm) | Beam | 40MPa | Concrete Rectangular | 250 | 250 | 625 | 4675 | 0.29 | 714.83 | G300E | 1446328.12 | 11.35 | G300E | 864875 | 6.79
274 | Story13 | B59 | 40 MPa RC Beam (25 cm x 25 cm) | Beam | 40MPa | Concrete Rectangular | 250 | 250 | 625 | 4675 | 0.29 | 714.83 | G300E | 1494539.06 | 11.73 | G300E | 1067653.12 | 8.38
275 | Story13 | B6 | 40 MPa RC Beam (25 cm x 25 cm) | Beam | 40MPa | Concrete Rectangular | 250 | 250 | 625 | 4675 | 0.29 | 714.83 | G300E | 1446328.12 | 11.35 | G300E | 864875 | 6.79
276 | Story13 | B60 | 40 MPa RC Beam (25 cm x 25 cm) | Beam | 40MPa | Concrete Rectangular | 250 | 250 | 625 | 4675 | 0.29 | 714.83 | G300E | 1531939.06 | 12.02 | G300E | 778387.5 | 6.11
277 | Story13 | B7 | 40 MPa RC Beam (25 cm x 25 cm) | Beam | 40MPa | Concrete Rectangular | 250 | 250 | 625 | 4675 | 0.29 | 714.83 | G300E | 2282860.94 | 17.91 | G300E | 63916.75 | 0.5
278 | Story13 | B8 | 40 MPa RC Beam (25 cm x 25 cm) | Beam | 40MPa | Concrete Rectangular | 250 | 250 | 625 | 4675 | 0.29 | 714.83 | G300E | 1494831.25 | 11.73 | G300E | 1067653.12 | 8.38
279 | Story13 | B9 | 40 MPa RC Beam (25 cm x 25 cm) | Beam | 40MPa | Concrete Rectangular | 250 | 250 | 625 | 4675 | 0.29 | 714.83 | G300E | 1931943.75 | 15.16 | G300E | 42611.16 | 0.33
280 | Story14 | B1 | 40 MPa RC Beam (25 cm x 25 cm) | Beam | 40MPa | Concrete Rectangular | 250 | 250 | 625 | 4675 | 0.29 | 714.83 | G300E | 1495707.81 | 11.74 | G300E | 778387.5 | 6.11
281 | Story14 | B10 | 40 MPa RC Beam (25 cm x 25 cm) | Beam | 40MPa | Concrete Rectangular | 250 | 250 | 625 | 4675 | 0.29 | 714.83 | G300E | 1534860.94 | 12.04 | G300E | 778387.5 | 6.11
282 | Story14 | B11 | 40 MPa RC Beam (25 cm x 25 cm) | Beam | 40MPa | Concrete Rectangular | 250 | 250 | 625 | 4675 | 0.29 | 714.83 | G300E | 1534860.94 | 12.04 | G300E | 778387.5 | 6.11
283 | Story14 | B12 | 40 MPa RC Beam (25 cm x 25 cm) | Beam | 40MPa | Concrete Rectangular | 250 | 250 | 625 | 4675 | 0.29 | 714.83 | G300E | 1491909.38 | 11.71 | G300E | 1167289.06 | 9.16
284 | Story14 | B13 | 40 MPa RC Beam (25 cm x 25 cm) | Beam | 40MPa | Concrete Rectangular | 250 | 250 | 625 | 4675 | 0.29 | 714.83 | G300E | 1907692.19 | 14.97 | G300E | 42611.16 | 0.33
285 | Story14 | B14 | 40 MPa RC Beam (25 cm x 25 cm) | Beam | 40MPa | Concrete Rectangular | 250 | 250 | 625 | 4675 | 0.29 | 714.83 | G300E | 1592714.06 | 12.5 | G300E | 0 | 0
286 | Story14 | B15 | 40 MPa RC Beam (25 cm x 25 cm) | Beam | 40MPa | Concrete Rectangular | 250 | 250 | 625 | 4675 | 0.29 | 714.83 | G300E | 1599434.38 | 12.55 | G300E | 0 | 0
287 | Story14 | B16 | 40 MPa RC Beam (25 cm x 25 cm) | Beam | 40MPa | Concrete Rectangular | 250 | 250 | 625 | 4800 | 0.3 | 733.94 | G300E | 2339400 | 18.36 | G300E | 721175.25 | 5.66
288 | Story14 | B17 | 40 MPa RC Beam (25 cm x 25 cm) | Beam | 40MPa | Concrete Rectangular | 250 | 250 | 625 | 4675 | 0.29 | 714.83 | G300E | 1364223.44 | 10.7 | G300E | 778387.5 | 6.11
289 | Story14 | B18 | 40 MPa RC Beam (25 cm x 25 cm) | Beam | 40MPa | Concrete Rectangular | 250 | 250 | 625 | 4800 | 0.3 | 733.94 | G300E | 2401500 | 18.84 | G300E | 743050.5 | 5.83
290 | Story14 | B19 | 40 MPa RC Beam (25 cm x 25 cm) | Beam | 40MPa | Concrete Rectangular | 250 | 250 | 625 | 4675 | 0.29 | 714.83 | G300E | 1638587.5 | 12.86 | G300E | 0 | 0
291 | Story14 | B2 | 40 MPa RC Beam (25 cm x 25 cm) | Beam | 40MPa | Concrete Rectangular | 250 | 250 | 625 | 4675 | 0.29 | 714.83 | G300E | 1502428.12 | 11.79 | G300E | 778387.5 | 6.11
292 | Story14 | B20 | 40 MPa RC Beam (25 cm x 25 cm) | Beam | 40MPa | Concrete Rectangular | 250 | 250 | 625 | 4675 | 0.29 | 714.83 | G300E | 1638295.31 | 12.85 | G300E | 0 | 0
293 | Story14 | B21 | 40 MPa RC Beam (25 cm x 25 cm) | Beam | 40MPa | Concrete Rectangular | 250 | 250 | 625 | 4675 | 0.29 | 714.83 | G300E | 1933404.69 | 15.17 | G300E | 42611.16 | 0.33
294 | Story14 | B22 | 40 MPa RC Beam (25 cm x 25 cm) | Beam | 40MPa | Concrete Rectangular | 250 | 250 | 625 | 4675 | 0.29 | 714.83 | G300E | 1493078.12 | 11.72 | G300E | 1167289.06 | 9.16
295 | Story14 | B23 | 40 MPa RC Beam (25 cm x 25 cm) | Beam | 40MPa | Concrete Rectangular | 250 | 250 | 625 | 4675 | 0.29 | 714.83 | G300E | 1458600 | 11.44 | G300E | 881237.5 | 6.91
296 | Story14 | B24 | 40 MPa RC Beam (25 cm x 25 cm) | Beam | 40MPa | Concrete Rectangular | 250 | 250 | 625 | 4675 | 0.29 | 714.83 | G300E | 2299223.44 | 18.04 | G300E | 63916.75 | 0.5
297 | Story14 | B25 | 40 MPa RC Beam (25 cm x 25 cm) | Beam | 40MPa | Concrete Rectangular | 250 | 250 | 625 | 4675 | 0.29 | 714.83 | G300E | 1364223.44 | 10.7 | G300E | 778387.5 | 6.11
298 | Story14 | B26 | 40 MPa RC Beam (25 cm x 25 cm) | Beam | 40MPa | Concrete Rectangular | 250 | 250 | 625 | 4800 | 0.3 | 733.94 | G300E | 2351100 | 18.45 | G300E | 721175.25 | 5.66
299 | Story14 | B3 | 40 MPa RC Beam (25 cm x 25 cm) | Beam | 40MPa | Concrete Rectangular | 250 | 250 | 625 | 4675 | 0.29 | 714.83 | G300E | 1900387.5 | 14.91 | G300E | 42611.16 | 0.33
300 | Story14 | B30 | 40 MPa RC Beam (25 cm x 25 cm) | Beam | 40MPa | Concrete Rectangular | 250 | 250 | 625 | 4675 | 0.29 | 714.83 | G300E | 2339545.31 | 18.36 | G300E | 723700.23 | 5.68
301 | Story14 | B31 | 40 MPa RC Beam (25 cm x 25 cm) | Beam | 40MPa | Concrete Rectangular | 250 | 250 | 625 | 4675 | 0.29 | 714.83 | G300E | 1363346.88 | 10.7 | G300E | 778387.5 | 6.11
302 | Story14 | B32 | 40 MPa RC Beam (25 cm x 25 cm) | Beam | 40MPa | Concrete Rectangular | 250 | 250 | 625 | 4675 | 0.29 | 714.83 | G300E | 2300100 | 18.05 | G300E | 63916.75 | 0.5
303 | Story14 | B33 | 40 MPa RC Beam (25 cm x 25 cm) | Beam | 40MPa | Concrete Rectangular | 250 | 250 | 625 | 4675 | 0.29 | 714.83 | G300E | 1458600 | 11.44 | G300E | 881237.5 | 6.91
304 | Story14 | B34 | 40 MPa RC Beam (25 cm x 25 cm) | Beam | 40MPa | Concrete Rectangular | 250 | 250 | 625 | 4675 | 0.29 | 714.83 | G300E | 1493078.12 | 11.72 | G300E | 1167289.06 | 9.16
305 | Story14 | B35 | 40 MPa RC Beam (25 cm x 25 cm) | Beam | 40MPa | Concrete Rectangular | 250 | 250 | 625 | 4675 | 0.29 | 714.83 | G300E | 2298931.25 | 18.04 | G300E | 63916.75 | 0.5
306 | Story14 | B36 | 40 MPa RC Beam (25 cm x 25 cm) | Beam | 40MPa | Concrete Rectangular | 250 | 250 | 625 | 4675 | 0.29 | 714.83 | G300E | 1638587.5 | 12.86 | G300E | 0 | 0
307 | Story14 | B37 | 40 MPa RC Beam (25 cm x 25 cm) | Beam | 40MPa | Concrete Rectangular | 250 | 250 | 625 | 4800 | 0.3 | 733.94 | G300E | 2401200 | 18.84 | G300E | 743050.5 | 5.83
308 | Story14 | B38 | 40 MPa RC Beam (25 cm x 25 cm) | Beam | 40MPa | Concrete Rectangular | 250 | 250 | 625 | 4675 | 0.29 | 714.83 | G300E | 2339253.12 | 18.35 | G300E | 723700.23 | 5.68
309 | Story14 | B4 | 40 MPa RC Beam (25 cm x 25 cm) | Beam | 40MPa | Concrete Rectangular | 250 | 250 | 625 | 4675 | 0.29 | 714.83 | G300E | 1492785.94 | 11.71 | G300E | 1167289.06 | 9.16
310 | Story14 | B40 | 40 MPa RC Beam (25 cm x 25 cm) | Beam | 40MPa | Concrete Rectangular | 250 | 250 | 625 | 4675 | 0.29 | 714.83 | G300E | 2339253.12 | 18.35 | G300E | 723700.23 | 5.68
311 | Story14 | B41 | 40 MPa RC Beam (25 cm x 25 cm) | Beam | 40MPa | Concrete Rectangular | 250 | 250 | 625 | 4675 | 0.29 | 714.83 | G300E | 2339253.12 | 18.35 | G300E | 723700.23 | 5.68
312 | Story14 | B42 | 40 MPa RC Beam (25 cm x 25 cm) | Beam | 40MPa | Concrete Rectangular | 250 | 250 | 625 | 4675 | 0.29 | 714.83 | G300E | 1638295.31 | 12.85 | G300E | 0 | 0
313 | Story14 | B43 | 40 MPa RC Beam (25 cm x 25 cm) | Beam | 40MPa | Concrete Rectangular | 250 | 250 | 625 | 4675 | 0.29 | 714.83 | G300E | 2299807.81 | 18.05 | G300E | 63916.75 | 0.5
314 | Story14 | B44 | 40 MPa RC Beam (25 cm x 25 cm) | Beam | 40MPa | Concrete Rectangular | 250 | 250 | 625 | 4675 | 0.29 | 714.83 | G300E | 1493078.12 | 11.72 | G300E | 1167289.06 | 9.16
315 | Story14 | B45 | 40 MPa RC Beam (25 cm x 25 cm) | Beam | 40MPa | Concrete Rectangular | 250 | 250 | 625 | 4675 | 0.29 | 714.83 | G300E | 1534860.94 | 12.04 | G300E | 778387.5 | 6.11
316 | Story14 | B46 | 40 MPa RC Beam (25 cm x 25 cm) | Beam | 40MPa | Concrete Rectangular | 250 | 250 | 625 | 4675 | 0.29 | 714.83 | G300E | 1933404.69 | 15.17 | G300E | 42611.16 | 0.33
317 | Story14 | B47 | 40 MPa RC Beam (25 cm x 25 cm) | Beam | 40MPa | Concrete Rectangular | 250 | 250 | 625 | 4675 | 0.29 | 714.83 | G300E | 1933404.69 | 15.17 | G300E | 42611.16 | 0.33
318 | Story14 | B48 | 40 MPa RC Beam (25 cm x 25 cm) | Beam | 40MPa | Concrete Rectangular | 250 | 250 | 625 | 4675 | 0.29 | 714.83 | G300E | 1638295.31 | 12.85 | G300E | 0 | 0
319 | Story14 | B49 | 40 MPa RC Beam (25 cm x 25 cm) | Beam | 40MPa | Concrete Rectangular | 250 | 250 | 625 | 4675 | 0.29 | 714.83 | G300E | 2300100 | 18.05 | G300E | 63916.75 | 0.5
320 | Story14 | B5 | 40 MPa RC Beam (25 cm x 25 cm) | Beam | 40MPa | Concrete Rectangular | 250 | 250 | 625 | 4675 | 0.29 | 714.83 | G300E | 2297762.5 | 18.03 | G300E | 63916.75 | 0.5
321 | Story14 | B50 | 40 MPa RC Beam (25 cm x 25 cm) | Beam | 40MPa | Concrete Rectangular | 250 | 250 | 625 | 4675 | 0.29 | 714.83 | G300E | 1363346.88 | 10.7 | G300E | 778387.5 | 6.11
322 | Story14 | B51 | 40 MPa RC Beam (25 cm x 25 cm) | Beam | 40MPa | Concrete Rectangular | 250 | 250 | 625 | 4675 | 0.29 | 714.83 | G300E | 2299807.81 | 18.05 | G300E | 63916.75 | 0.5
323 | Story14 | B52 | 40 MPa RC Beam (25 cm x 25 cm) | Beam | 40MPa | Concrete Rectangular | 250 | 250 | 625 | 4675 | 0.29 | 714.83 | G300E | 1638295.31 | 12.85 | G300E | 0 | 0
324 | Story14 | B53 | 40 MPa RC Beam (25 cm x 25 cm) | Beam | 40MPa | Concrete Rectangular | 250 | 250 | 625 | 4675 | 0.29 | 714.83 | G300E | 1933404.69 | 15.17 | G300E | 42611.16 | 0.33
325 | Story14 | B54 | 40 MPa RC Beam (25 cm x 25 cm) | Beam | 40MPa | Concrete Rectangular | 250 | 250 | 625 | 4675 | 0.29 | 714.83 | G300E | 1933404.69 | 15.17 | G300E | 42611.16 | 0.33
326 | Story14 | B55 | 40 MPa RC Beam (25 cm x 25 cm) | Beam | 40MPa | Concrete Rectangular | 250 | 250 | 625 | 4675 | 0.29 | 714.83 | G300E | 1534860.94 | 12.04 | G300E | 778387.5 | 6.11
327 | Story14 | B56 | 40 MPa RC Beam (25 cm x 25 cm) | Beam | 40MPa | Concrete Rectangular | 250 | 250 | 625 | 4675 | 0.29 | 714.83 | G300E | 1534860.94 | 12.04 | G300E | 778387.5 | 6.11
328 | Story14 | B57 | 40 MPa RC Beam (25 cm x 25 cm) | Beam | 40MPa | Concrete Rectangular | 250 | 250 | 625 | 4675 | 0.29 | 714.83 | G300E | 1493078.12 | 11.72 | G300E | 1167289.06 | 9.16
329 | Story14 | B58 | 40 MPa RC Beam (25 cm x 25 cm) | Beam | 40MPa | Concrete Rectangular | 250 | 250 | 625 | 4675 | 0.29 | 714.83 | G300E | 1458600 | 11.44 | G300E | 881237.5 | 6.91
330 | Story14 | B59 | 40 MPa RC Beam (25 cm x 25 cm) | Beam | 40MPa | Concrete Rectangular | 250 | 250 | 625 | 4675 | 0.29 | 714.83 | G300E | 1493078.12 | 11.72 | G300E | 1167289.06 | 9.16
331 | Story14 | B6 | 40 MPa RC Beam (25 cm x 25 cm) | Beam | 40MPa | Concrete Rectangular | 250 | 250 | 625 | 4675 | 0.29 | 714.83 | G300E | 1458015.62 | 11.44 | G300E | 881237.5 | 6.91
332 | Story14 | B60 | 40 MPa RC Beam (25 cm x 25 cm) | Beam | 40MPa | Concrete Rectangular | 250 | 250 | 625 | 4675 | 0.29 | 714.83 | G300E | 1534860.94 | 12.04 | G300E | 778387.5 | 6.11
333 | Story14 | B7 | 40 MPa RC Beam (25 cm x 25 cm) | Beam | 40MPa | Concrete Rectangular | 250 | 250 | 625 | 4675 | 0.29 | 714.83 | G300E | 2299223.44 | 18.04 | G300E | 63916.75 | 0.5
334 | Story14 | B8 | 40 MPa RC Beam (25 cm x 25 cm) | Beam | 40MPa | Concrete Rectangular | 250 | 250 | 625 | 4675 | 0.29 | 714.83 | G300E | 1493078.12 | 11.72 | G300E | 1167289.06 | 9.16
335 | Story14 | B9 | 40 MPa RC Beam (25 cm x 25 cm) | Beam | 40MPa | Concrete Rectangular | 250 | 250 | 625 | 4675 | 0.29 | 714.83 | G300E | 1933404.69 | 15.17 | G300E | 42611.16 | 0.33
336 | Story15 | B1 | 40 MPa RC Beam (25 cm x 25 cm) | Beam | 40MPa | Concrete Rectangular | 250 | 250 | 625 | 4675 | 0.29 | 714.83 | G300E | 1421492.19 | 11.15 | G300E | 797087.5 | 6.25
337 | Story15 | B10 | 40 MPa RC Beam (25 cm x 25 cm) | Beam | 40MPa | Concrete Rectangular | 250 | 250 | 625 | 4675 | 0.29 | 714.83 | G300E | 1455970.31 | 11.42 | G300E | 797087.5 | 6.25
338 | Story15 | B11 | 40 MPa RC Beam (25 cm x 25 cm) | Beam | 40MPa | Concrete Rectangular | 250 | 250 | 625 | 4675 | 0.29 | 714.83 | G300E | 1455970.31 | 11.42 | G300E | 797087.5 | 6.25
339 | Story15 | B12 | 40 MPa RC Beam (25 cm x 25 cm) | Beam | 40MPa | Concrete Rectangular | 250 | 250 | 625 | 4675 | 0.29 | 714.83 | G300E | 1500090.62 | 11.77 | G300E | 1074665.62 | 8.43
340 | Story15 | B13 | 40 MPa RC Beam (25 cm x 25 cm) | Beam | 40MPa | Concrete Rectangular | 250 | 250 | 625 | 4675 | 0.29 | 714.83 | G300E | 2208060.94 | 17.33 | G300E | 63916.75 | 0.5
341 | Story15 | B14 | 40 MPa RC Beam (25 cm x 25 cm) | Beam | 40MPa | Concrete Rectangular | 250 | 250 | 625 | 4675 | 0.29 | 714.83 | G300E | 1585117.19 | 12.44 | G300E | 0 | 0
342 | Story15 | B15 | 40 MPa RC Beam (25 cm x 25 cm) | Beam | 40MPa | Concrete Rectangular | 250 | 250 | 625 | 4675 | 0.29 | 714.83 | G300E | 1590960.94 | 12.48 | G300E | 0 | 0
343 | Story15 | B16 | 40 MPa RC Beam (25 cm x 25 cm) | Beam | 40MPa | Concrete Rectangular | 250 | 250 | 625 | 4800 | 0.3 | 733.94 | G300E | 2342700 | 18.38 | G300E | 821075.25 | 6.44
344 | Story15 | B17 | 40 MPa RC Beam (25 cm x 25 cm) | Beam | 40MPa | Concrete Rectangular | 250 | 250 | 625 | 4675 | 0.29 | 714.83 | G300E | 1451587.5 | 11.39 | G300E | 778387.5 | 6.11
345 | Story15 | B18 | 40 MPa RC Beam (25 cm x 25 cm) | Beam | 40MPa | Concrete Rectangular | 250 | 250 | 625 | 4800 | 0.3 | 733.94 | G300E | 2403300 | 18.86 | G300E | 842950.5 | 6.61
346 | Story15 | B19 | 40 MPa RC Beam (25 cm x 25 cm) | Beam | 40MPa | Concrete Rectangular | 250 | 250 | 625 | 4675 | 0.29 | 714.83 | G300E | 1625439.06 | 12.75 | G300E | 97298.44 | 0.76
347 | Story15 | B2 | 40 MPa RC Beam (25 cm x 25 cm) | Beam | 40MPa | Concrete Rectangular | 250 | 250 | 625 | 4675 | 0.29 | 714.83 | G300E | 1426751.56 | 11.19 | G300E | 802931.25 | 6.3
348 | Story15 | B20 | 40 MPa RC Beam (25 cm x 25 cm) | Beam | 40MPa | Concrete Rectangular | 250 | 250 | 625 | 4675 | 0.29 | 714.83 | G300E | 1625439.06 | 12.75 | G300E | 97298.44 | 0.76
349 | Story15 | B21 | 40 MPa RC Beam (25 cm x 25 cm) | Beam | 40MPa | Concrete Rectangular | 250 | 250 | 625 | 4675 | 0.29 | 714.83 | G300E | 2221501.56 | 17.43 | G300E | 453110.5 | 3.56
350 | Story15 | B22 | 40 MPa RC Beam (25 cm x 25 cm) | Beam | 40MPa | Concrete Rectangular | 250 | 250 | 625 | 4675 | 0.29 | 714.83 | G300E | 1503012.5 | 11.79 | G300E | 1074665.62 | 8.43
351 | Story15 | B23 | 40 MPa RC Beam (25 cm x 25 cm) | Beam | 40MPa | Concrete Rectangular | 250 | 250 | 625 | 4675 | 0.29 | 714.83 | G300E | 1493662.5 | 11.72 | G300E | 778387.5 | 6.11
352 | Story15 | B24 | 40 MPa RC Beam (25 cm x 25 cm) | Beam | 40MPa | Concrete Rectangular | 250 | 250 | 625 | 4675 | 0.29 | 714.83 | G300E | 2018723.44 | 15.84 | G300E | 42611.16 | 0.33
353 | Story15 | B25 | 40 MPa RC Beam (25 cm x 25 cm) | Beam | 40MPa | Concrete Rectangular | 250 | 250 | 625 | 4675 | 0.29 | 714.83 | G300E | 1451295.31 | 11.39 | G300E | 778387.5 | 6.11
354 | Story15 | B26 | 40 MPa RC Beam (25 cm x 25 cm) | Beam | 40MPa | Concrete Rectangular | 250 | 250 | 625 | 4800 | 0.3 | 733.94 | G300E | 2354100 | 18.47 | G300E | 821075.25 | 6.44
355 | Story15 | B3 | 40 MPa RC Beam (25 cm x 25 cm) | Beam | 40MPa | Concrete Rectangular | 250 | 250 | 625 | 4675 | 0.29 | 714.83 | G300E | 2200464.06 | 17.27 | G300E | 453110.5 | 3.56
356 | Story15 | B30 | 40 MPa RC Beam (25 cm x 25 cm) | Beam | 40MPa | Concrete Rectangular | 250 | 250 | 625 | 4675 | 0.29 | 714.83 | G300E | 2340714.06 | 18.37 | G300E | 820998.66 | 6.44
357 | Story15 | B31 | 40 MPa RC Beam (25 cm x 25 cm) | Beam | 40MPa | Concrete Rectangular | 250 | 250 | 625 | 4675 | 0.29 | 714.83 | G300E | 1451587.5 | 11.39 | G300E | 778387.5 | 6.11
358 | Story15 | B32 | 40 MPa RC Beam (25 cm x 25 cm) | Beam | 40MPa | Concrete Rectangular | 250 | 250 | 625 | 4675 | 0.29 | 714.83 | G300E | 2017846.88 | 15.83 | G300E | 42611.16 | 0.33
359 | Story15 | B33 | 40 MPa RC Beam (25 cm x 25 cm) | Beam | 40MPa | Concrete Rectangular | 250 | 250 | 625 | 4675 | 0.29 | 714.83 | G300E | 1493662.5 | 11.72 | G300E | 778387.5 | 6.11
360 | Story15 | B34 | 40 MPa RC Beam (25 cm x 25 cm) | Beam | 40MPa | Concrete Rectangular | 250 | 250 | 625 | 4675 | 0.29 | 714.83 | G300E | 1503012.5 | 11.79 | G300E | 1074665.62 | 8.43
361 | Story15 | B35 | 40 MPa RC Beam (25 cm x 25 cm) | Beam | 40MPa | Concrete Rectangular | 250 | 250 | 625 | 4675 | 0.29 | 714.83 | G300E | 2017554.69 | 15.83 | G300E | 42611.16 | 0.33
362 | Story15 | B36 | 40 MPa RC Beam (25 cm x 25 cm) | Beam | 40MPa | Concrete Rectangular | 250 | 250 | 625 | 4675 | 0.29 | 714.83 | G300E | 1625731.25 | 12.76 | G300E | 97298.44 | 0.76
363 | Story15 | B37 | 40 MPa RC Beam (25 cm x 25 cm) | Beam | 40MPa | Concrete Rectangular | 250 | 250 | 625 | 4800 | 0.3 | 733.94 | G300E | 2402700 | 18.85 | G300E | 842950.5 | 6.61
364 | Story15 | B38 | 40 MPa RC Beam (25 cm x 25 cm) | Beam | 40MPa | Concrete Rectangular | 250 | 250 | 625 | 4675 | 0.29 | 714.83 | G300E | 2340714.06 | 18.37 | G300E | 820998.66 | 6.44
365 | Story15 | B4 | 40 MPa RC Beam (25 cm x 25 cm) | Beam | 40MPa | Concrete Rectangular | 250 | 250 | 625 | 4675 | 0.29 | 714.83 | G300E | 1501259.38 | 11.78 | G300E | 1073496.88 | 8.42
366 | Story15 | B40 | 40 MPa RC Beam (25 cm x 25 cm) | Beam | 40MPa | Concrete Rectangular | 250 | 250 | 625 | 4675 | 0.29 | 714.83 | G300E | 2340714.06 | 18.37 | G300E | 820998.66 | 6.44
367 | Story15 | B41 | 40 MPa RC Beam (25 cm x 25 cm) | Beam | 40MPa | Concrete Rectangular | 250 | 250 | 625 | 4675 | 0.29 | 714.83 | G300E | 2340714.06 | 18.37 | G300E | 820998.66 | 6.44
368 | Story15 | B42 | 40 MPa RC Beam (25 cm x 25 cm) | Beam | 40MPa | Concrete Rectangular | 250 | 250 | 625 | 4675 | 0.29 | 714.83 | G300E | 1625439.06 | 12.75 | G300E | 97298.44 | 0.76
369 | Story15 | B43 | 40 MPa RC Beam (25 cm x 25 cm) | Beam | 40MPa | Concrete Rectangular | 250 | 250 | 625 | 4675 | 0.29 | 714.83 | G300E | 2017846.88 | 15.83 | G300E | 42611.16 | 0.33
370 | Story15 | B44 | 40 MPa RC Beam (25 cm x 25 cm) | Beam | 40MPa | Concrete Rectangular | 250 | 250 | 625 | 4675 | 0.29 | 714.83 | G300E | 1503012.5 | 11.79 | G300E | 1074665.62 | 8.43
371 | Story15 | B45 | 40 MPa RC Beam (25 cm x 25 cm) | Beam | 40MPa | Concrete Rectangular | 250 | 250 | 625 | 4675 | 0.29 | 714.83 | G300E | 1455970.31 | 11.42 | G300E | 797087.5 | 6.25
372 | Story15 | B46 | 40 MPa RC Beam (25 cm x 25 cm) | Beam | 40MPa | Concrete Rectangular | 250 | 250 | 625 | 4675 | 0.29 | 714.83 | G300E | 2221501.56 | 17.43 | G300E | 453110.5 | 3.56
373 | Story15 | B47 | 40 MPa RC Beam (25 cm x 25 cm) | Beam | 40MPa | Concrete Rectangular | 250 | 250 | 625 | 4675 | 0.29 | 714.83 | G300E | 2221501.56 | 17.43 | G300E | 453110.5 | 3.56
374 | Story15 | B48 | 40 MPa RC Beam (25 cm x 25 cm) | Beam | 40MPa | Concrete Rectangular | 250 | 250 | 625 | 4675 | 0.29 | 714.83 | G300E | 1625731.25 | 12.76 | G300E | 97298.44 | 0.76
375 | Story15 | B49 | 40 MPa RC Beam (25 cm x 25 cm) | Beam | 40MPa | Concrete Rectangular | 250 | 250 | 625 | 4675 | 0.29 | 714.83 | G300E | 2017846.88 | 15.83 | G300E | 42611.16 | 0.33
376 | Story15 | B5 | 40 MPa RC Beam (25 cm x 25 cm) | Beam | 40MPa | Concrete Rectangular | 250 | 250 | 625 | 4675 | 0.29 | 714.83 | G300E | 2016970.31 | 15.83 | G300E | 42611.16 | 0.33
377 | Story15 | B50 | 40 MPa RC Beam (25 cm x 25 cm) | Beam | 40MPa | Concrete Rectangular | 250 | 250 | 625 | 4675 | 0.29 | 714.83 | G300E | 1451587.5 | 11.39 | G300E | 778387.5 | 6.11
378 | Story15 | B51 | 40 MPa RC Beam (25 cm x 25 cm) | Beam | 40MPa | Concrete Rectangular | 250 | 250 | 625 | 4675 | 0.29 | 714.83 | G300E | 2017846.88 | 15.83 | G300E | 42611.16 | 0.33
379 | Story15 | B52 | 40 MPa RC Beam (25 cm x 25 cm) | Beam | 40MPa | Concrete Rectangular | 250 | 250 | 625 | 4675 | 0.29 | 714.83 | G300E | 1625439.06 | 12.75 | G300E | 97298.44 | 0.76
380 | Story15 | B53 | 40 MPa RC Beam (25 cm x 25 cm) | Beam | 40MPa | Concrete Rectangular | 250 | 250 | 625 | 4675 | 0.29 | 714.83 | G300E | 2221501.56 | 17.43 | G300E | 453110.5 | 3.56
381 | Story15 | B54 | 40 MPa RC Beam (25 cm x 25 cm) | Beam | 40MPa | Concrete Rectangular | 250 | 250 | 625 | 4675 | 0.29 | 714.83 | G300E | 2221501.56 | 17.43 | G300E | 453110.5 | 3.56
382 | Story15 | B55 | 40 MPa RC Beam (25 cm x 25 cm) | Beam | 40MPa | Concrete Rectangular | 250 | 250 | 625 | 4675 | 0.29 | 714.83 | G300E | 1455970.31 | 11.42 | G300E | 797087.5 | 6.25
383 | Story15 | B56 | 40 MPa RC Beam (25 cm x 25 cm) | Beam | 40MPa | Concrete Rectangular | 250 | 250 | 625 | 4675 | 0.29 | 714.83 | G300E | 1455970.31 | 11.42 | G300E | 797087.5 | 6.25
384 | Story15 | B57 | 40 MPa RC Beam (25 cm x 25 cm) | Beam | 40MPa | Concrete Rectangular | 250 | 250 | 625 | 4675 | 0.29 | 714.83 | G300E | 1503012.5 | 11.79 | G300E | 1074665.62 | 8.43
385 | Story15 | B58 | 40 MPa RC Beam (25 cm x 25 cm) | Beam | 40MPa | Concrete Rectangular | 250 | 250 | 625 | 4675 | 0.29 | 714.83 | G300E | 1493662.5 | 11.72 | G300E | 778387.5 | 6.11
386 | Story15 | B59 | 40 MPa RC Beam (25 cm x 25 cm) | Beam | 40MPa | Concrete Rectangular | 250 | 250 | 625 | 4675 | 0.29 | 714.83 | G300E | 1503012.5 | 11.79 | G300E | 1074665.62 | 8.43
387 | Story15 | B6 | 40 MPa RC Beam (25 cm x 25 cm) | Beam | 40MPa | Concrete Rectangular | 250 | 250 | 625 | 4675 | 0.29 | 714.83 | G300E | 1493662.5 | 11.72 | G300E | 778387.5 | 6.11
388 | Story15 | B60 | 40 MPa RC Beam (25 cm x 25 cm) | Beam | 40MPa | Concrete Rectangular | 250 | 250 | 625 | 4675 | 0.29 | 714.83 | G300E | 1455970.31 | 11.42 | G300E | 797087.5 | 6.25
389 | Story15 | B7 | 40 MPa RC Beam (25 cm x 25 cm) | Beam | 40MPa | Concrete Rectangular | 250 | 250 | 625 | 4675 | 0.29 | 714.83 | G300E | 2017554.69 | 15.83 | G300E | 42611.16 | 0.33
390 | Story15 | B8 | 40 MPa RC Beam (25 cm x 25 cm) | Beam | 40MPa | Concrete Rectangular | 250 | 250 | 625 | 4675 | 0.29 | 714.83 | G300E | 1503012.5 | 11.79 | G300E | 1074665.62 | 8.43
391 | Story15 | B9 | 40 MPa RC Beam (25 cm x 25 cm) | Beam | 40MPa | Concrete Rectangular | 250 | 250 | 625 | 4675 | 0.29 | 714.83 | G300E | 2221501.56 | 17.43 | G300E | 453110.5 | 3.56
392 | Story16 | B1 | 40 MPa RC Beam (25 cm x 25 cm) | Beam | 40MPa | Concrete Rectangular | 250 | 250 | 625 | 4675 | 0.29 | 714.83 | G300E | 1651151.56 | 12.96 | G300E | 1181606.25 | 9.27
393 | Story16 | B10 | 40 MPa RC Beam (25 cm x 25 cm) | Beam | 40MPa | Concrete Rectangular | 250 | 250 | 625 | 4675 | 0.29 | 714.83 | G300E | 1648814.06 | 12.94 | G300E | 1182775 | 9.28
394 | Story16 | B11 | 40 MPa RC Beam (25 cm x 25 cm) | Beam | 40MPa | Concrete Rectangular | 250 | 250 | 625 | 4675 | 0.29 | 714.83 | G300E | 1648814.06 | 12.94 | G300E | 1182775 | 9.28
395 | Story16 | B12 | 40 MPa RC Beam (25 cm x 25 cm) | Beam | 40MPa | Concrete Rectangular | 250 | 250 | 625 | 4675 | 0.29 | 714.83 | G300E | 1526095.31 | 11.97 | G300E | 778387.5 | 6.11
396 | Story16 | B13 | 40 MPa RC Beam (25 cm x 25 cm) | Beam | 40MPa | Concrete Rectangular | 250 | 250 | 625 | 4675 | 0.29 | 714.83 | G300E | 1903601.56 | 14.94 | G300E | 194596.88 | 1.53
397 | Story16 | B14 | 40 MPa RC Beam (25 cm x 25 cm) | Beam | 40MPa | Concrete Rectangular | 250 | 250 | 625 | 4675 | 0.29 | 714.83 | G300E | 1708128.12 | 13.4 | G300E | 389193.75 | 3.05
398 | Story16 | B15 | 40 MPa RC Beam (25 cm x 25 cm) | Beam | 40MPa | Concrete Rectangular | 250 | 250 | 625 | 4675 | 0.29 | 714.83 | G300E | 1708128.12 | 13.4 | G300E | 389193.75 | 3.05
399 | Story16 | B16 | 40 MPa RC Beam (25 cm x 25 cm) | Beam | 40MPa | Concrete Rectangular | 250 | 250 | 625 | 4800 | 0.3 | 733.94 | G300E | 2332500 | 18.3 | G300E | 743050.5 | 5.83
400 | Story16 | B17 | 40 MPa RC Beam (25 cm x 25 cm) | Beam | 40MPa | Concrete Rectangular | 250 | 250 | 625 | 4675 | 0.29 | 714.83 | G300E | 1521712.5 | 11.94 | G300E | 778387.5 | 6.11
401 | Story16 | B18 | 40 MPa RC Beam (25 cm x 25 cm) | Beam | 40MPa | Concrete Rectangular | 250 | 250 | 625 | 4800 | 0.3 | 733.94 | G300E | 2333100 | 18.31 | G300E | 743050.5 | 5.83
402 | Story16 | B19 | 40 MPa RC Beam (25 cm x 25 cm) | Beam | 40MPa | Concrete Rectangular | 250 | 250 | 625 | 4675 | 0.29 | 714.83 | G300E | 1708420.31 | 13.4 | G300E | 389193.75 | 3.05
403 | Story16 | B2 | 40 MPa RC Beam (25 cm x 25 cm) | Beam | 40MPa | Concrete Rectangular | 250 | 250 | 625 | 4675 | 0.29 | 714.83 | G300E | 1650859.38 | 12.95 | G300E | 1181606.25 | 9.27
404 | Story16 | B20 | 40 MPa RC Beam (25 cm x 25 cm) | Beam | 40MPa | Concrete Rectangular | 250 | 250 | 625 | 4675 | 0.29 | 714.83 | G300E | 1708128.12 | 13.4 | G300E | 389193.75 | 3.05
405 | Story16 | B21 | 40 MPa RC Beam (25 cm x 25 cm) | Beam | 40MPa | Concrete Rectangular | 250 | 250 | 625 | 4675 | 0.29 | 714.83 | G300E | 1905062.5 | 14.95 | G300E | 194596.88 | 1.53
406 | Story16 | B22 | 40 MPa RC Beam (25 cm x 25 cm) | Beam | 40MPa | Concrete Rectangular | 250 | 250 | 625 | 4675 | 0.29 | 714.83 | G300E | 1525510.94 | 11.97 | G300E | 778387.5 | 6.11
407 | Story16 | B23 | 40 MPa RC Beam (25 cm x 25 cm) | Beam | 40MPa | Concrete Rectangular | 250 | 250 | 625 | 4675 | 0.29 | 714.83 | G300E | 1509148.44 | 11.84 | G300E | 778387.5 | 6.11
408 | Story16 | B24 | 40 MPa RC Beam (25 cm x 25 cm) | Beam | 40MPa | Concrete Rectangular | 250 | 250 | 625 | 4675 | 0.29 | 714.83 | G300E | 2003821.88 | 15.72 | G300E | 42611.16 | 0.33
409 | Story16 | B25 | 40 MPa RC Beam (25 cm x 25 cm) | Beam | 40MPa | Concrete Rectangular | 250 | 250 | 625 | 4675 | 0.29 | 714.83 | G300E | 1521712.5 | 11.94 | G300E | 778387.5 | 6.11
410 | Story16 | B26 | 40 MPa RC Beam (25 cm x 25 cm) | Beam | 40MPa | Concrete Rectangular | 250 | 250 | 625 | 4800 | 0.3 | 733.94 | G300E | 2332500 | 18.3 | G300E | 743050.5 | 5.83
411 | Story16 | B3 | 40 MPa RC Beam (25 cm x 25 cm) | Beam | 40MPa | Concrete Rectangular | 250 | 250 | 625 | 4675 | 0.29 | 714.83 | G300E | 1903601.56 | 14.94 | G300E | 194596.88 | 1.53
412 | Story16 | B30 | 40 MPa RC Beam (25 cm x 25 cm) | Beam | 40MPa | Concrete Rectangular | 250 | 250 | 625 | 4675 | 0.29 | 714.83 | G300E | 2273218.75 | 17.84 | G300E | 723700.23 | 5.68
413 | Story16 | B31 | 40 MPa RC Beam (25 cm x 25 cm) | Beam | 40MPa | Concrete Rectangular | 250 | 250 | 625 | 4675 | 0.29 | 714.83 | G300E | 1520543.75 | 11.93 | G300E | 778387.5 | 6.11
414 | Story16 | B32 | 40 MPa RC Beam (25 cm x 25 cm) | Beam | 40MPa | Concrete Rectangular | 250 | 250 | 625 | 4675 | 0.29 | 714.83 | G300E | 2002360.94 | 15.71 | G300E | 42611.16 | 0.33
415 | Story16 | B33 | 40 MPa RC Beam (25 cm x 25 cm) | Beam | 40MPa | Concrete Rectangular | 250 | 250 | 625 | 4675 | 0.29 | 714.83 | G300E | 1510609.38 | 11.85 | G300E | 778387.5 | 6.11
416 | Story16 | B34 | 40 MPa RC Beam (25 cm x 25 cm) | Beam | 40MPa | Concrete Rectangular | 250 | 250 | 625 | 4675 | 0.29 | 714.83 | G300E | 1525510.94 | 11.97 | G300E | 778387.5 | 6.11
417 | Story16 | B35 | 40 MPa RC Beam (25 cm x 25 cm) | Beam | 40MPa | Concrete Rectangular | 250 | 250 | 625 | 4675 | 0.29 | 714.83 | G300E | 2001192.19 | 15.7 | G300E | 42611.16 | 0.33
418 | Story16 | B36 | 40 MPa RC Beam (25 cm x 25 cm) | Beam | 40MPa | Concrete Rectangular | 250 | 250 | 625 | 4675 | 0.29 | 714.83 | G300E | 1708420.31 | 13.4 | G300E | 389193.75 | 3.05
419 | Story16 | B37 | 40 MPa RC Beam (25 cm x 25 cm) | Beam | 40MPa | Concrete Rectangular | 250 | 250 | 625 | 4800 | 0.3 | 733.94 | G300E | 2333100 | 18.31 | G300E | 743050.5 | 5.83
420 | Story16 | B38 | 40 MPa RC Beam (25 cm x 25 cm) | Beam | 40MPa | Concrete Rectangular | 250 | 250 | 625 | 4675 | 0.29 | 714.83 | G300E | 2273218.75 | 17.84 | G300E | 723700.23 | 5.68
421 | Story16 | B4 | 40 MPa RC Beam (25 cm x 25 cm) | Beam | 40MPa | Concrete Rectangular | 250 | 250 | 625 | 4675 | 0.29 | 714.83 | G300E | 1526095.31 | 11.97 | G300E | 778387.5 | 6.11
422 | Story16 | B40 | 40 MPa RC Beam (25 cm x 25 cm) | Beam | 40MPa | Concrete Rectangular | 250 | 250 | 625 | 4675 | 0.29 | 714.83 | G300E | 2272634.38 | 17.83 | G300E | 723700.23 | 5.68
423 | Story16 | B41 | 40 MPa RC Beam (25 cm x 25 cm) | Beam | 40MPa | Concrete Rectangular | 250 | 250 | 625 | 4675 | 0.29 | 714.83 | G300E | 2273218.75 | 17.84 | G300E | 723700.23 | 5.68
424 | Story16 | B42 | 40 MPa RC Beam (25 cm x 25 cm) | Beam | 40MPa | Concrete Rectangular | 250 | 250 | 625 | 4675 | 0.29 | 714.83 | G300E | 1708128.12 | 13.4 | G300E | 389193.75 | 3.05
425 | Story16 | B43 | 40 MPa RC Beam (25 cm x 25 cm) | Beam | 40MPa | Concrete Rectangular | 250 | 250 | 625 | 4675 | 0.29 | 714.83 | G300E | 2002360.94 | 15.71 | G300E | 42611.16 | 0.33
426 | Story16 | B44 | 40 MPa RC Beam (25 cm x 25 cm) | Beam | 40MPa | Concrete Rectangular | 250 | 250 | 625 | 4675 | 0.29 | 714.83 | G300E | 1525510.94 | 11.97 | G300E | 778387.5 | 6.11
427 | Story16 | B45 | 40 MPa RC Beam (25 cm x 25 cm) | Beam | 40MPa | Concrete Rectangular | 250 | 250 | 625 | 4675 | 0.29 | 714.83 | G300E | 1648814.06 | 12.94 | G300E | 1182775 | 9.28
428 | Story16 | B46 | 40 MPa RC Beam (25 cm x 25 cm) | Beam | 40MPa | Concrete Rectangular | 250 | 250 | 625 | 4675 | 0.29 | 714.83 | G300E | 1905062.5 | 14.95 | G300E | 194596.88 | 1.53
429 | Story16 | B47 | 40 MPa RC Beam (25 cm x 25 cm) | Beam | 40MPa | Concrete Rectangular | 250 | 250 | 625 | 4675 | 0.29 | 714.83 | G300E | 1905062.5 | 14.95 | G300E | 194596.88 | 1.53
430 | Story16 | B48 | 40 MPa RC Beam (25 cm x 25 cm) | Beam | 40MPa | Concrete Rectangular | 250 | 250 | 625 | 4675 | 0.29 | 714.83 | G300E | 1708128.12 | 13.4 | G300E | 389193.75 | 3.05
431 | Story16 | B49 | 40 MPa RC Beam (25 cm x 25 cm) | Beam | 40MPa | Concrete Rectangular | 250 | 250 | 625 | 4675 | 0.29 | 714.83 | G300E | 2002360.94 | 15.71 | G300E | 42611.16 | 0.33
432 | Story16 | B5 | 40 MPa RC Beam (25 cm x 25 cm) | Beam | 40MPa | Concrete Rectangular | 250 | 250 | 625 | 4675 | 0.29 | 714.83 | G300E | 2003821.88 | 15.72 | G300E | 42611.16 | 0.33
433 | Story16 | B50 | 40 MPa RC Beam (25 cm x 25 cm) | Beam | 40MPa | Concrete Rectangular | 250 | 250 | 625 | 4675 | 0.29 | 714.83 | G300E | 1520543.75 | 11.93 | G300E | 778387.5 | 6.11
434 | Story16 | B51 | 40 MPa RC Beam (25 cm x 25 cm) | Beam | 40MPa | Concrete Rectangular | 250 | 250 | 625 | 4675 | 0.29 | 714.83 | G300E | 2002360.94 | 15.71 | G300E | 42611.16 | 0.33
435 | Story16 | B52 | 40 MPa RC Beam (25 cm x 25 cm) | Beam | 40MPa | Concrete Rectangular | 250 | 250 | 625 | 4675 | 0.29 | 714.83 | G300E | 1708128.12 | 13.4 | G300E | 389193.75 | 3.05
436 | Story16 | B53 | 40 MPa RC Beam (25 cm x 25 cm) | Beam | 40MPa | Concrete Rectangular | 250 | 250 | 625 | 4675 | 0.29 | 714.83 | G300E | 1905062.5 | 14.95 | G300E | 194596.88 | 1.53
437 | Story16 | B54 | 40 MPa RC Beam (25 cm x 25 cm) | Beam | 40MPa | Concrete Rectangular | 250 | 250 | 625 | 4675 | 0.29 | 714.83 | G300E | 1905062.5 | 14.95 | G300E | 194596.88 | 1.53
438 | Story16 | B55 | 40 MPa RC Beam (25 cm x 25 cm) | Beam | 40MPa | Concrete Rectangular | 250 | 250 | 625 | 4675 | 0.29 | 714.83 | G300E | 1648814.06 | 12.94 | G300E | 1182775 | 9.28
439 | Story16 | B56 | 40 MPa RC Beam (25 cm x 25 cm) | Beam | 40MPa | Concrete Rectangular | 250 | 250 | 625 | 4675 | 0.29 | 714.83 | G300E | 1648814.06 | 12.94 | G300E | 1182775 | 9.28
440 | Story16 | B57 | 40 MPa RC Beam (25 cm x 25 cm) | Beam | 40MPa | Concrete Rectangular | 250 | 250 | 625 | 4675 | 0.29 | 714.83 | G300E | 1525510.94 | 11.97 | G300E | 778387.5 | 6.11
441 | Story16 | B58 | 40 MPa RC Beam (25 cm x 25 cm) | Beam | 40MPa | Concrete Rectangular | 250 | 250 | 625 | 4675 | 0.29 | 714.83 | G300E | 1510609.38 | 11.85 | G300E | 778387.5 | 6.11
442 | Story16 | B59 | 40 MPa RC Beam (25 cm x 25 cm) | Beam | 40MPa | Concrete Rectangular | 250 | 250 | 625 | 4675 | 0.29 | 714.83 | G300E | 1525510.94 | 11.97 | G300E | 778387.5 | 6.11
443 | Story16 | B6 | 40 MPa RC Beam (25 cm x 25 cm) | Beam | 40MPa | Concrete Rectangular | 250 | 250 | 625 | 4675 | 0.29 | 714.83 | G300E | 1509148.44 | 11.84 | G300E | 778387.5 | 6.11
444 | Story16 | B60 | 40 MPa RC Beam (25 cm x 25 cm) | Beam | 40MPa | Concrete Rectangular | 250 | 250 | 625 | 4675 | 0.29 | 714.83 | G300E | 1648814.06 | 12.94 | G300E | 1182775 | 9.28
445 | Story16 | B7 | 40 MPa RC Beam (25 cm x 25 cm) | Beam | 40MPa | Concrete Rectangular | 250 | 250 | 625 | 4675 | 0.29 | 714.83 | G300E | 2001192.19 | 15.7 | G300E | 42611.16 | 0.33
446 | Story16 | B8 | 40 MPa RC Beam (25 cm x 25 cm) | Beam | 40MPa | Concrete Rectangular | 250 | 250 | 625 | 4675 | 0.29 | 714.83 | G300E | 1525510.94 | 11.97 | G300E | 778387.5 | 6.11
447 | Story16 | B9 | 40 MPa RC Beam (25 cm x 25 cm) | Beam | 40MPa | Concrete Rectangular | 250 | 250 | 625 | 4675 | 0.29 | 714.83 | G300E | 1905062.5 | 14.95 | G300E | 194596.88 | 1.53
448 | Story2 | B1 | 40 MPa RC Beam (25 cm x 25 cm) | Beam | 40MPa | Concrete Rectangular | 250 | 250 | 625 | 4600 | 0.29 | 703.36 | G300E | 1319871.43 | 10.36 | G300E | 656485.71 | 5.15
449 | Story2 | B10 | 40 MPa RC Beam (25 cm x 25 cm) | Beam | 40MPa | Concrete Rectangular | 250 | 250 | 625 | 4600 | 0.29 | 703.36 | G300E | 1356342.86 | 10.64 | G300E | 656485.71 | 5.15
450 | Story2 | B11 | 40 MPa RC Beam (25 cm x 25 cm) | Beam | 40MPa | Concrete Rectangular | 250 | 250 | 625 | 4600 | 0.29 | 703.36 | G300E | 1356342.86 | 10.64 | G300E | 656485.71 | 5.15
451 | Story2 | B12 | 40 MPa RC Beam (25 cm x 25 cm) | Beam | 40MPa | Concrete Rectangular | 250 | 250 | 625 | 4600 | 0.29 | 703.36 | G300E | 1177293.33 | 9.24 | G300E | 839321.37 | 6.59
452 | Story2 | B13 | 40 MPa RC Beam (25 cm x 25 cm) | Beam | 40MPa | Concrete Rectangular | 250 | 250 | 625 | 4600 | 0.29 | 703.36 | G300E | 1772314.29 | 13.91 | G300E | 352201.46 | 2.76
453 | Story2 | B14 | 40 MPa RC Beam (25 cm x 25 cm) | Beam | 40MPa | Concrete Rectangular | 250 | 250 | 625 | 4600 | 0.29 | 703.36 | G300E | 1679000 | 13.17 | G300E | 0 | 0
454 | Story2 | B15 | 40 MPa RC Beam (25 cm x 25 cm) | Beam | 40MPa | Concrete Rectangular | 250 | 250 | 625 | 4600 | 0.29 | 703.36 | G300E | 1686557.14 | 13.23 | G300E | 0 | 0
455 | Story2 | B16 | 40 MPa RC Beam (25 cm x 25 cm) | Beam | 40MPa | Concrete Rectangular | 250 | 250 | 625 | 4800 | 0.3 | 733.94 | G300E | 1859840 | 14.59 | G300E | 532800 | 4.18
456 | Story2 | B17 | 40 MPa RC Beam (25 cm x 25 cm) | Beam | 40MPa | Concrete Rectangular | 250 | 250 | 625 | 4600 | 0.29 | 703.36 | G300E | 1695757.14 | 13.31 | G300E | 218828.57 | 1.72
457 | Story2 | B18 | 40 MPa RC Beam (25 cm x 25 cm) | Beam | 40MPa | Concrete Rectangular | 250 | 250 | 625 | 4800 | 0.3 | 733.94 | G300E | 1847040 | 14.49 | G300E | 532800 | 4.18
458 | Story2 | B19 | 40 MPa RC Beam (25 cm x 25 cm) | Beam | 40MPa | Concrete Rectangular | 250 | 250 | 625 | 4600 | 0.29 | 703.36 | G300E | 1719742.86 | 13.49 | G300E | 0 | 0
459 | Story2 | B2 | 40 MPa RC Beam (25 cm x 25 cm) | Beam | 40MPa | Concrete Rectangular | 250 | 250 | 625 | 4600 | 0.29 | 703.36 | G300E | 1325457.14 | 10.4 | G300E | 656485.71 | 5.15
460 | Story2 | B20 | 40 MPa RC Beam (25 cm x 25 cm) | Beam | 40MPa | Concrete Rectangular | 250 | 250 | 625 | 4600 | 0.29 | 703.36 | G300E | 1719742.86 | 13.49 | G300E | 0 | 0
461 | Story2 | B21 | 40 MPa RC Beam (25 cm x 25 cm) | Beam | 40MPa | Concrete Rectangular | 250 | 250 | 625 | 4600 | 0.29 | 703.36 | G300E | 1804842.86 | 14.16 | G300E | 328242.86 | 2.58
462 | Story2 | B22 | 40 MPa RC Beam (25 cm x 25 cm) | Beam | 40MPa | Concrete Rectangular | 250 | 250 | 625 | 4600 | 0.29 | 703.36 | G300E | 1177293.33 | 9.24 | G300E | 839321.37 | 6.59
463 | Story2 | B23 | 40 MPa RC Beam (25 cm x 25 cm) | Beam | 40MPa | Concrete Rectangular | 250 | 250 | 625 | 4600 | 0.29 | 703.36 | G300E | 1293914.29 | 10.15 | G300E | 656485.71 | 5.15
464 | Story2 | B24 | 40 MPa RC Beam (25 cm x 25 cm) | Beam | 40MPa | Concrete Rectangular | 250 | 250 | 625 | 4600 | 0.29 | 703.36 | G300E | 1704628.57 | 13.38 | G300E | 328242.86 | 2.58
465 | Story2 | B25 | 40 MPa RC Beam (25 cm x 25 cm) | Beam | 40MPa | Concrete Rectangular | 250 | 250 | 625 | 4600 | 0.29 | 703.36 | G300E | 1695100 | 13.3 | G300E | 218828.57 | 1.72
466 | Story2 | B26 | 40 MPa RC Beam (25 cm x 25 cm) | Beam | 40MPa | Concrete Rectangular | 250 | 250 | 625 | 4800 | 0.3 | 733.94 | G300E | 1869760 | 14.67 | G300E | 532800 | 4.18
467 | Story2 | B3 | 40 MPa RC Beam (25 cm x 25 cm) | Beam | 40MPa | Concrete Rectangular | 250 | 250 | 625 | 4600 | 0.29 | 703.36 | G300E | 1764428.57 | 13.84 | G300E | 352201.46 | 2.76
468 | Story2 | B30 | 40 MPa RC Beam (25 cm x 25 cm) | Beam | 40MPa | Concrete Rectangular | 250 | 250 | 625 | 4600 | 0.29 | 703.36 | G300E | 1770080 | 13.89 | G300E | 510600 | 4.01
469 | Story2 | B31 | 40 MPa RC Beam (25 cm x 25 cm) | Beam | 40MPa | Concrete Rectangular | 250 | 250 | 625 | 4600 | 0.29 | 703.36 | G300E | 1695428.57 | 13.3 | G300E | 218828.57 | 1.72
470 | Story2 | B32 | 40 MPa RC Beam (25 cm x 25 cm) | Beam | 40MPa | Concrete Rectangular | 250 | 250 | 625 | 4600 | 0.29 | 703.36 | G300E | 1705614.29 | 13.38 | G300E | 328242.86 | 2.58
471 | Story2 | B33 | 40 MPa RC Beam (25 cm x 25 cm) | Beam | 40MPa | Concrete Rectangular | 250 | 250 | 625 | 4600 | 0.29 | 703.36 | G300E | 1293914.29 | 10.15 | G300E | 656485.71 | 5.15
472 | Story2 | B34 | 40 MPa RC Beam (25 cm x 25 cm) | Beam | 40MPa | Concrete Rectangular | 250 | 250 | 625 | 4600 | 0.29 | 703.36 | G300E | 1177293.33 | 9.24 | G300E | 839321.37 | 6.59
473 | Story2 | B35 | 40 MPa RC Beam (25 cm x 25 cm) | Beam | 40MPa | Concrete Rectangular | 250 | 250 | 625 | 4600 | 0.29 | 703.36 | G300E | 1705614.29 | 13.38 | G300E | 328242.86 | 2.58
474 | Story2 | B36 | 40 MPa RC Beam (25 cm x 25 cm) | Beam | 40MPa | Concrete Rectangular | 250 | 250 | 625 | 4600 | 0.29 | 703.36 | G300E | 1719742.86 | 13.49 | G300E | 0 | 0
475 | Story2 | B37 | 40 MPa RC Beam (25 cm x 25 cm) | Beam | 40MPa | Concrete Rectangular | 250 | 250 | 625 | 4800 | 0.3 | 733.94 | G300E | 1846720 | 14.49 | G300E | 532800 | 4.18
476 | Story2 | B38 | 40 MPa RC Beam (25 cm x 25 cm) | Beam | 40MPa | Concrete Rectangular | 250 | 250 | 625 | 4600 | 0.29 | 703.36 | G300E | 1770080 | 13.89 | G300E | 510600 | 4.01
477 | Story2 | B4 | 40 MPa RC Beam (25 cm x 25 cm) | Beam | 40MPa | Concrete Rectangular | 250 | 250 | 625 | 4600 | 0.29 | 703.36 | G300E | 1177293.33 | 9.24 | G300E | 839321.37 | 6.59
478 | Story2 | B40 | 40 MPa RC Beam (25 cm x 25 cm) | Beam | 40MPa | Concrete Rectangular | 250 | 250 | 625 | 4600 | 0.29 | 703.36 | G300E | 1770080 | 13.89 | G300E | 510600 | 4.01
479 | Story2 | B41 | 40 MPa RC Beam (25 cm x 25 cm) | Beam | 40MPa | Concrete Rectangular | 250 | 250 | 625 | 4600 | 0.29 | 703.36 | G300E | 1770080 | 13.89 | G300E | 510600 | 4.01
480 | Story2 | B42 | 40 MPa RC Beam (25 cm x 25 cm) | Beam | 40MPa | Concrete Rectangular | 250 | 250 | 625 | 4600 | 0.29 | 703.36 | G300E | 1719742.86 | 13.49 | G300E | 0 | 0
481 | Story2 | B43 | 40 MPa RC Beam (25 cm x 25 cm) | Beam | 40MPa | Concrete Rectangular | 250 | 250 | 625 | 4600 | 0.29 | 703.36 | G300E | 1705614.29 | 13.38 | G300E | 328242.86 | 2.58
482 | Story2 | B44 | 40 MPa RC Beam (25 cm x 25 cm) | Beam | 40MPa | Concrete Rectangular | 250 | 250 | 625 | 4600 | 0.29 | 703.36 | G300E | 1177293.33 | 9.24 | G300E | 839321.37 | 6.59
483 | Story2 | B45 | 40 MPa RC Beam (25 cm x 25 cm) | Beam | 40MPa | Concrete Rectangular | 250 | 250 | 625 | 4600 | 0.29 | 703.36 | G300E | 1356342.86 | 10.64 | G300E | 656485.71 | 5.15
484 | Story2 | B46 | 40 MPa RC Beam (25 cm x 25 cm) | Beam | 40MPa | Concrete Rectangular | 250 | 250 | 625 | 4600 | 0.29 | 703.36 | G300E | 1804842.86 | 14.16 | G300E | 328242.86 | 2.58
485 | Story2 | B47 | 40 MPa RC Beam (25 cm x 25 cm) | Beam | 40MPa | Concrete Rectangular | 250 | 250 | 625 | 4600 | 0.29 | 703.36 | G300E | 1804842.86 | 14.16 | G300E | 328242.86 | 2.58
486 | Story2 | B48 | 40 MPa RC Beam (25 cm x 25 cm) | Beam | 40MPa | Concrete Rectangular | 250 | 250 | 625 | 4600 | 0.29 | 703.36 | G300E | 1719742.86 | 13.49 | G300E | 0 | 0
487 | Story2 | B49 | 40 MPa RC Beam (25 cm x 25 cm) | Beam | 40MPa | Concrete Rectangular | 250 | 250 | 625 | 4600 | 0.29 | 703.36 | G300E | 1705614.29 | 13.38 | G300E | 328242.86 | 2.58
488 | Story2 | B5 | 40 MPa RC Beam (25 cm x 25 cm) | Beam | 40MPa | Concrete Rectangular | 250 | 250 | 625 | 4600 | 0.29 | 703.36 | G300E | 1703971.43 | 13.37 | G300E | 328242.86 | 2.58
489 | Story2 | B50 | 40 MPa RC Beam (25 cm x 25 cm) | Beam | 40MPa | Concrete Rectangular | 250 | 250 | 625 | 4600 | 0.29 | 703.36 | G300E | 1695428.57 | 13.3 | G300E | 218828.57 | 1.72
490 | Story2 | B51 | 40 MPa RC Beam (25 cm x 25 cm) | Beam | 40MPa | Concrete Rectangular | 250 | 250 | 625 | 4600 | 0.29 | 703.36 | G300E | 1705614.29 | 13.38 | G300E | 328242.86 | 2.58
491 | Story2 | B52 | 40 MPa RC Beam (25 cm x 25 cm) | Beam | 40MPa | Concrete Rectangular | 250 | 250 | 625 | 4600 | 0.29 | 703.36 | G300E | 1719742.86 | 13.49 | G300E | 0 | 0
492 | Story2 | B53 | 40 MPa RC Beam (25 cm x 25 cm) | Beam | 40MPa | Concrete Rectangular | 250 | 250 | 625 | 4600 | 0.29 | 703.36 | G300E | 1804842.86 | 14.16 | G300E | 328242.86 | 2.58
493 | Story2 | B54 | 40 MPa RC Beam (25 cm x 25 cm) | Beam | 40MPa | Concrete Rectangular | 250 | 250 | 625 | 4600 | 0.29 | 703.36 | G300E | 1804842.86 | 14.16 | G300E | 328242.86 | 2.58
494 | Story2 | B55 | 40 MPa RC Beam (25 cm x 25 cm) | Beam | 40MPa | Concrete Rectangular | 250 | 250 | 625 | 4600 | 0.29 | 703.36 | G300E | 1356342.86 | 10.64 | G300E | 656485.71 | 5.15
495 | Story2 | B56 | 40 MPa RC Beam (25 cm x 25 cm) | Beam | 40MPa | Concrete Rectangular | 250 | 250 | 625 | 4600 | 0.29 | 703.36 | G300E | 1356342.86 | 10.64 | G300E | 656485.71 | 5.15
496 | Story2 | B57 | 40 MPa RC Beam (25 cm x 25 cm) | Beam | 40MPa | Concrete Rectangular | 250 | 250 | 625 | 4600 | 0.29 | 703.36 | G300E | 1177293.33 | 9.24 | G300E | 839321.37 | 6.59
497 | Story2 | B58 | 40 MPa RC Beam (25 cm x 25 cm) | Beam | 40MPa | Concrete Rectangular | 250 | 250 | 625 | 4600 | 0.29 | 703.36 | G300E | 1293914.29 | 10.15 | G300E | 656485.71 | 5.15
498 | Story2 | B59 | 40 MPa RC Beam (25 cm x 25 cm) | Beam | 40MPa | Concrete Rectangular | 250 | 250 | 625 | 4600 | 0.29 | 703.36 | G300E | 1177293.33 | 9.24 | G300E | 839321.37 | 6.59
499 | Story2 | B6 | 40 MPa RC Beam (25 cm x 25 cm) | Beam | 40MPa | Concrete Rectangular | 250 | 250 | 625 | 4600 | 0.29 | 703.36 | G300E | 1293914.29 | 10.15 | G300E | 656485.71 | 5.15
500 | Story2 | B60 | 40 MPa RC Beam (25 cm x 25 cm) | Beam | 40MPa | Concrete Rectangular | 250 | 250 | 625 | 4600 | 0.29 | 703.36 | G300E | 1356342.86 | 10.64 | G300E | 656485.71 | 5.15
501 | Story2 | B7 | 40 MPa RC Beam (25 cm x 25 cm) | Beam | 40MPa | Concrete Rectangular | 250 | 250 | 625 | 4600 | 0.29 | 703.36 | G300E | 1705614.29 | 13.38 | G300E | 328242.86 | 2.58
502 | Story2 | B8 | 40 MPa RC Beam (25 cm x 25 cm) | Beam | 40MPa | Concrete Rectangular | 250 | 250 | 625 | 4600 | 0.29 | 703.36 | G300E | 1177293.33 | 9.24 | G300E | 839321.37 | 6.59
503 | Story2 | B9 | 40 MPa RC Beam (25 cm x 25 cm) | Beam | 40MPa | Concrete Rectangular | 250 | 250 | 625 | 4600 | 0.29 | 703.36 | G300E | 1804842.86 | 14.16 | G300E | 328242.86 | 2.58
504 | Story3 | B1 | 40 MPa RC Beam (25 cm x 25 cm) | Beam | 40MPa | Concrete Rectangular | 250 | 250 | 625 | 4612.5 | 0.29 | 705.28 | G300E | 1402200 | 11 | G300E | 767981.25 | 6.03
505 | Story3 | B10 | 40 MPa RC Beam (25 cm x 25 cm) | Beam | 40MPa | Concrete Rectangular | 250 | 250 | 625 | 4612.5 | 0.29 | 705.28 | G300E | 1434199.22 | 11.25 | G300E | 767981.25 | 6.03
506 | Story3 | B11 | 40 MPa RC Beam (25 cm x 25 cm) | Beam | 40MPa | Concrete Rectangular | 250 | 250 | 625 | 4612.5 | 0.29 | 705.28 | G300E | 1434199.22 | 11.25 | G300E | 767981.25 | 6.03
507 | Story3 | B12 | 40 MPa RC Beam (25 cm x 25 cm) | Beam | 40MPa | Concrete Rectangular | 250 | 250 | 625 | 4612.5 | 0.29 | 705.28 | G300E | 1373948.44 | 10.78 | G300E | 767981.25 | 6.03
508 | Story3 | B13 | 40 MPa RC Beam (25 cm x 25 cm) | Beam | 40MPa | Concrete Rectangular | 250 | 250 | 625 | 4612.5 | 0.29 | 705.28 | G300E | 1841828.91 | 14.45 | G300E | 42041.5 | 0.33
509 | Story3 | B14 | 40 MPa RC Beam (25 cm x 25 cm) | Beam | 40MPa | Concrete Rectangular | 250 | 250 | 625 | 4612.5 | 0.29 | 705.28 | G300E | 1686157.03 | 13.23 | G300E | 0 | 0
510 | Story3 | B15 | 40 MPa RC Beam (25 cm x 25 cm) | Beam | 40MPa | Concrete Rectangular | 250 | 250 | 625 | 4612.5 | 0.29 | 705.28 | G300E | 1694517.19 | 13.3 | G300E | 0 | 0
511 | Story3 | B16 | 40 MPa RC Beam (25 cm x 25 cm) | Beam | 40MPa | Concrete Rectangular | 250 | 250 | 625 | 4800 | 0.3 | 733.94 | G300E | 1835100 | 14.4 | G300E | 399600 | 3.14
512 | Story3 | B17 | 40 MPa RC Beam (25 cm x 25 cm) | Beam | 40MPa | Concrete Rectangular | 250 | 250 | 625 | 4612.5 | 0.29 | 705.28 | G300E | 1544899.22 | 12.12 | G300E | 0 | 0
513 | Story3 | B18 | 40 MPa RC Beam (25 cm x 25 cm) | Beam | 40MPa | Concrete Rectangular | 250 | 250 | 625 | 4800 | 0.3 | 733.94 | G300E | 1825500 | 14.32 | G300E | 499500 | 3.92
514 | Story3 | B19 | 40 MPa RC Beam (25 cm x 25 cm) | Beam | 40MPa | Concrete Rectangular | 250 | 250 | 625 | 4612.5 | 0.29 | 705.28 | G300E | 1727381.25 | 13.55 | G300E | 0 | 0
515 | Story3 | B2 | 40 MPa RC Beam (25 cm x 25 cm) | Beam | 40MPa | Concrete Rectangular | 250 | 250 | 625 | 4612.5 | 0.29 | 705.28 | G300E | 1407389.06 | 11.04 | G300E | 767981.25 | 6.03
516 | Story3 | B20 | 40 MPa RC Beam (25 cm x 25 cm) | Beam | 40MPa | Concrete Rectangular | 250 | 250 | 625 | 4612.5 | 0.29 | 705.28 | G300E | 1727092.97 | 13.55 | G300E | 0 | 0
517 | Story3 | B21 | 40 MPa RC Beam (25 cm x 25 cm) | Beam | 40MPa | Concrete Rectangular | 250 | 250 | 625 | 4612.5 | 0.29 | 705.28 | G300E | 1870945.31 | 14.68 | G300E | 42041.5 | 0.33
518 | Story3 | B22 | 40 MPa RC Beam (25 cm x 25 cm) | Beam | 40MPa | Concrete Rectangular | 250 | 250 | 625 | 4612.5 | 0.29 | 705.28 | G300E | 1374525 | 10.79 | G300E | 767981.25 | 6.03
519 | Story3 | B23 | 40 MPa RC Beam (25 cm x 25 cm) | Beam | 40MPa | Concrete Rectangular | 250 | 250 | 625 | 4612.5 | 0.29 | 705.28 | G300E | 1079325 | 8.47 | G300E | 1115071.88 | 8.75
520 | Story3 | B24 | 40 MPa RC Beam (25 cm x 25 cm) | Beam | 40MPa | Concrete Rectangular | 250 | 250 | 625 | 4612.5 | 0.29 | 705.28 | G300E | 1712390.62 | 13.44 | G300E | 383990.62 | 3.01
521 | Story3 | B25 | 40 MPa RC Beam (25 cm x 25 cm) | Beam | 40MPa | Concrete Rectangular | 250 | 250 | 625 | 4612.5 | 0.29 | 705.28 | G300E | 1544322.66 | 12.12 | G300E | 0 | 0
522 | Story3 | B26 | 40 MPa RC Beam (25 cm x 25 cm) | Beam | 40MPa | Concrete Rectangular | 250 | 250 | 625 | 4800 | 0.3 | 733.94 | G300E | 1843200 | 14.46 | G300E | 499500 | 3.92
523 | Story3 | B3 | 40 MPa RC Beam (25 cm x 25 cm) | Beam | 40MPa | Concrete Rectangular | 250 | 250 | 625 | 4612.5 | 0.29 | 705.28 | G300E | 1833468.75 | 14.39 | G300E | 42041.5 | 0.33
524 | Story3 | B30 | 40 MPa RC Beam (25 cm x 25 cm) | Beam | 40MPa | Concrete Rectangular | 250 | 250 | 625 | 4612.5 | 0.29 | 705.28 | G300E | 1754191.41 | 13.76 | G300E | 479988.28 | 3.77
525 | Story3 | B31 | 40 MPa RC Beam (25 cm x 25 cm) | Beam | 40MPa | Concrete Rectangular | 250 | 250 | 625 | 4612.5 | 0.29 | 705.28 | G300E | 1545187.5 | 12.12 | G300E | 0 | 0
526 | Story3 | B32 | 40 MPa RC Beam (25 cm x 25 cm) | Beam | 40MPa | Concrete Rectangular | 250 | 250 | 625 | 4612.5 | 0.29 | 705.28 | G300E | 1713543.75 | 13.45 | G300E | 383990.62 | 3.01
527 | Story3 | B33 | 40 MPa RC Beam (25 cm x 25 cm) | Beam | 40MPa | Concrete Rectangular | 250 | 250 | 625 | 4612.5 | 0.29 | 705.28 | G300E | 1079325 | 8.47 | G300E | 1115071.88 | 8.75
528 | Story3 | B34 | 40 MPa RC Beam (25 cm x 25 cm) | Beam | 40MPa | Concrete Rectangular | 250 | 250 | 625 | 4612.5 | 0.29 | 705.28 | G300E | 1374525 | 10.79 | G300E | 767981.25 | 6.03
529 | Story3 | B35 | 40 MPa RC Beam (25 cm x 25 cm) | Beam | 40MPa | Concrete Rectangular | 250 | 250 | 625 | 4612.5 | 0.29 | 705.28 | G300E | 1713255.47 | 13.44 | G300E | 383990.62 | 3.01
530 | Story3 | B36 | 40 MPa RC Beam (25 cm x 25 cm) | Beam | 40MPa | Concrete Rectangular | 250 | 250 | 625 | 4612.5 | 0.29 | 705.28 | G300E | 1727381.25 | 13.55 | G300E | 0 | 0
531 | Story3 | B37 | 40 MPa RC Beam (25 cm x 25 cm) | Beam | 40MPa | Concrete Rectangular | 250 | 250 | 625 | 4800 | 0.3 | 733.94 | G300E | 1825200 | 14.32 | G300E | 499500 | 3.92
532 | Story3 | B38 | 40 MPa RC Beam (25 cm x 25 cm) | Beam | 40MPa | Concrete Rectangular | 250 | 250 | 625 | 4612.5 | 0.29 | 705.28 | G300E | 1753903.12 | 13.76 | G300E | 479988.28 | 3.77
533 | Story3 | B4 | 40 MPa RC Beam (25 cm x 25 cm) | Beam | 40MPa | Concrete Rectangular | 250 | 250 | 625 | 4612.5 | 0.29 | 705.28 | G300E | 1374525 | 10.79 | G300E | 767981.25 | 6.03
534 | Story3 | B40 | 40 MPa RC Beam (25 cm x 25 cm) | Beam | 40MPa | Concrete Rectangular | 250 | 250 | 625 | 4612.5 | 0.29 | 705.28 | G300E | 1754191.41 | 13.76 | G300E | 479988.28 | 3.77
535 | Story3 | B41 | 40 MPa RC Beam (25 cm x 25 cm) | Beam | 40MPa | Concrete Rectangular | 250 | 250 | 625 | 4612.5 | 0.29 | 705.28 | G300E | 1753903.12 | 13.76 | G300E | 479988.28 | 3.77
536 | Story3 | B42 | 40 MPa RC Beam (25 cm x 25 cm) | Beam | 40MPa | Concrete Rectangular | 250 | 250 | 625 | 4612.5 | 0.29 | 705.28 | G300E | 1727092.97 | 13.55 | G300E | 0 | 0
537 | Story3 | B43 | 40 MPa RC Beam (25 cm x 25 cm) | Beam | 40MPa | Concrete Rectangular | 250 | 250 | 625 | 4612.5 | 0.29 | 705.28 | G300E | 1713255.47 | 13.44 | G300E | 383990.62 | 3.01
538 | Story3 | B44 | 40 MPa RC Beam (25 cm x 25 cm) | Beam | 40MPa | Concrete Rectangular | 250 | 250 | 625 | 4612.5 | 0.29 | 705.28 | G300E | 1374525 | 10.79 | G300E | 767981.25 | 6.03
539 | Story3 | B45 | 40 MPa RC Beam (25 cm x 25 cm) | Beam | 40MPa | Concrete Rectangular | 250 | 250 | 625 | 4612.5 | 0.29 | 705.28 | G300E | 1434199.22 | 11.25 | G300E | 767981.25 | 6.03
540 | Story3 | B46 | 40 MPa RC Beam (25 cm x 25 cm) | Beam | 40MPa | Concrete Rectangular | 250 | 250 | 625 | 4612.5 | 0.29 | 705.28 | G300E | 1870945.31 | 14.68 | G300E | 42041.5 | 0.33
541 | Story3 | B47 | 40 MPa RC Beam (25 cm x 25 cm) | Beam | 40MPa | Concrete Rectangular | 250 | 250 | 625 | 4612.5 | 0.29 | 705.28 | G300E | 1870945.31 | 14.68 | G300E | 42041.5 | 0.33
542 | Story3 | B48 | 40 MPa RC Beam (25 cm x 25 cm) | Beam | 40MPa | Concrete Rectangular | 250 | 250 | 625 | 4612.5 | 0.29 | 705.28 | G300E | 1727092.97 | 13.55 | G300E | 0 | 0
543 | Story3 | B49 | 40 MPa RC Beam (25 cm x 25 cm) | Beam | 40MPa | Concrete Rectangular | 250 | 250 | 625 | 4612.5 | 0.29 | 705.28 | G300E | 1713543.75 | 13.45 | G300E | 383990.62 | 3.01
544 | Story3 | B5 | 40 MPa RC Beam (25 cm x 25 cm) | Beam | 40MPa | Concrete Rectangular | 250 | 250 | 625 | 4612.5 | 0.29 | 705.28 | G300E | 1711525.78 | 13.43 | G300E | 383990.62 | 3.01
545 | Story3 | B50 | 40 MPa RC Beam (25 cm x 25 cm) | Beam | 40MPa | Concrete Rectangular | 250 | 250 | 625 | 4612.5 | 0.29 | 705.28 | G300E | 1545187.5 | 12.12 | G300E | 0 | 0
546 | Story3 | B51 | 40 MPa RC Beam (25 cm x 25 cm) | Beam | 40MPa | Concrete Rectangular | 250 | 250 | 625 | 4612.5 | 0.29 | 705.28 | G300E | 1713255.47 | 13.44 | G300E | 383990.62 | 3.01
547 | Story3 | B52 | 40 MPa RC Beam (25 cm x 25 cm) | Beam | 40MPa | Concrete Rectangular | 250 | 250 | 625 | 4612.5 | 0.29 | 705.28 | G300E | 1727092.97 | 13.55 | G300E | 0 | 0
548 | Story3 | B53 | 40 MPa RC Beam (25 cm x 25 cm) | Beam | 40MPa | Concrete Rectangular | 250 | 250 | 625 | 4612.5 | 0.29 | 705.28 | G300E | 1870945.31 | 14.68 | G300E | 42041.5 | 0.33
549 | Story3 | B54 | 40 MPa RC Beam (25 cm x 25 cm) | Beam | 40MPa | Concrete Rectangular | 250 | 250 | 625 | 4612.5 | 0.29 | 705.28 | G300E | 1870945.31 | 14.68 | G300E | 42041.5 | 0.33
550 | Story3 | B55 | 40 MPa RC Beam (25 cm x 25 cm) | Beam | 40MPa | Concrete Rectangular | 250 | 250 | 625 | 4612.5 | 0.29 | 705.28 | G300E | 1434199.22 | 11.25 | G300E | 767981.25 | 6.03
551 | Story3 | B56 | 40 MPa RC Beam (25 cm x 25 cm) | Beam | 40MPa | Concrete Rectangular | 250 | 250 | 625 | 4612.5 | 0.29 | 705.28 | G300E | 1434199.22 | 11.25 | G300E | 767981.25 | 6.03
552 | Story3 | B57 | 40 MPa RC Beam (25 cm x 25 cm) | Beam | 40MPa | Concrete Rectangular | 250 | 250 | 625 | 4612.5 | 0.29 | 705.28 | G300E | 1374525 | 10.79 | G300E | 767981.25 | 6.03
553 | Story3 | B58 | 40 MPa RC Beam (25 cm x 25 cm) | Beam | 40MPa | Concrete Rectangular | 250 | 250 | 625 | 4612.5 | 0.29 | 705.28 | G300E | 1079325 | 8.47 | G300E | 1115071.88 | 8.75
554 | Story3 | B59 | 40 MPa RC Beam (25 cm x 25 cm) | Beam | 40MPa | Concrete Rectangular | 250 | 250 | 625 | 4612.5 | 0.29 | 705.28 | G300E | 1374525 | 10.79 | G300E | 767981.25 | 6.03
555 | Story3 | B6 | 40 MPa RC Beam (25 cm x 25 cm) | Beam | 40MPa | Concrete Rectangular | 250 | 250 | 625 | 4612.5 | 0.29 | 705.28 | G300E | 1079325 | 8.47 | G300E | 1105846.88 | 8.68
556 | Story3 | B60 | 40 MPa RC Beam (25 cm x 25 cm) | Beam | 40MPa | Concrete Rectangular | 250 | 250 | 625 | 4612.5 | 0.29 | 705.28 | G300E | 1434199.22 | 11.25 | G300E | 767981.25 | 6.03
557 | Story3 | B7 | 40 MPa RC Beam (25 cm x 25 cm) | Beam | 40MPa | Concrete Rectangular | 250 | 250 | 625 | 4612.5 | 0.29 | 705.28 | G300E | 1713255.47 | 13.44 | G300E | 383990.62 | 3.01
558 | Story3 | B8 | 40 MPa RC Beam (25 cm x 25 cm) | Beam | 40MPa | Concrete Rectangular | 250 | 250 | 625 | 4612.5 | 0.29 | 705.28 | G300E | 1374525 | 10.79 | G300E | 767981.25 | 6.03
559 | Story3 | B9 | 40 MPa RC Beam (25 cm x 25 cm) | Beam | 40MPa | Concrete Rectangular | 250 | 250 | 625 | 4612.5 | 0.29 | 705.28 | G300E | 1870945.31 | 14.68 | G300E | 42041.5 | 0.33
560 | Story4 | B1 | 40 MPa RC Beam (25 cm x 25 cm) | Beam | 40MPa | Concrete Rectangular | 250 | 250 | 625 | 4612.5 | 0.29 | 705.28 | G300E | 1416902.34 | 11.12 | G300E | 767981.25 | 6.03
561 | Story4 | B10 | 40 MPa RC Beam (25 cm x 25 cm) | Beam | 40MPa | Concrete Rectangular | 250 | 250 | 625 | 4612.5 | 0.29 | 705.28 | G300E | 1454090.62 | 11.41 | G300E | 767981.25 | 6.03
562 | Story4 | B11 | 40 MPa RC Beam (25 cm x 25 cm) | Beam | 40MPa | Concrete Rectangular | 250 | 250 | 625 | 4612.5 | 0.29 | 705.28 | G300E | 1454090.62 | 11.41 | G300E | 767981.25 | 6.03
563 | Story4 | B12 | 40 MPa RC Beam (25 cm x 25 cm) | Beam | 40MPa | Concrete Rectangular | 250 | 250 | 625 | 4612.5 | 0.29 | 705.28 | G300E | 1197350.74 | 9.39 | G300E | 923291.59 | 7.24
564 | Story4 | B13 | 40 MPa RC Beam (25 cm x 25 cm) | Beam | 40MPa | Concrete Rectangular | 250 | 250 | 625 | 4612.5 | 0.29 | 705.28 | G300E | 1709507.81 | 13.41 | G300E | 405011.37 | 3.18
565 | Story4 | B14 | 40 MPa RC Beam (25 cm x 25 cm) | Beam | 40MPa | Concrete Rectangular | 250 | 250 | 625 | 4612.5 | 0.29 | 705.28 | G300E | 1599672.66 | 12.55 | G300E | 0 | 0
566 | Story4 | B15 | 40 MPa RC Beam (25 cm x 25 cm) | Beam | 40MPa | Concrete Rectangular | 250 | 250 | 625 | 4612.5 | 0.29 | 705.28 | G300E | 1607456.25 | 12.61 | G300E | 0 | 0
567 | Story4 | B16 | 40 MPa RC Beam (25 cm x 25 cm) | Beam | 40MPa | Concrete Rectangular | 250 | 250 | 625 | 4800 | 0.3 | 733.94 | G300E | 1992600 | 15.63 | G300E | 599400 | 4.7
568 | Story4 | B17 | 40 MPa RC Beam (25 cm x 25 cm) | Beam | 40MPa | Concrete Rectangular | 250 | 250 | 625 | 4612.5 | 0.29 | 705.28 | G300E | 1583240.62 | 12.42 | G300E | 575985.94 | 4.52
569 | Story4 | B18 | 40 MPa RC Beam (25 cm x 25 cm) | Beam | 40MPa | Concrete Rectangular | 250 | 250 | 625 | 4800 | 0.3 | 733.94 | G300E | 2043000 | 16.03 | G300E | 699300 | 5.49
570 | Story4 | B19 | 40 MPa RC Beam (25 cm x 25 cm) | Beam | 40MPa | Concrete Rectangular | 250 | 250 | 625 | 4612.5 | 0.29 | 705.28 | G300E | 1638878.91 | 12.86 | G300E | 0 | 0
571 | Story4 | B2 | 40 MPa RC Beam (25 cm x 25 cm) | Beam | 40MPa | Concrete Rectangular | 250 | 250 | 625 | 4612.5 | 0.29 | 705.28 | G300E | 1423821.09 | 11.17 | G300E | 767981.25 | 6.03
572 | Story4 | B20 | 40 MPa RC Beam (25 cm x 25 cm) | Beam | 40MPa | Concrete Rectangular | 250 | 250 | 625 | 4612.5 | 0.29 | 705.28 | G300E | 1638878.91 | 12.86 | G300E | 0 | 0
573 | Story4 | B21 | 40 MPa RC Beam (25 cm x 25 cm) | Beam | 40MPa | Concrete Rectangular | 250 | 250 | 625 | 4612.5 | 0.29 | 705.28 | G300E | 1735453.12 | 13.62 | G300E | 309013.72 | 2.42
574 | Story4 | B22 | 40 MPa RC Beam (25 cm x 25 cm) | Beam | 40MPa | Concrete Rectangular | 250 | 250 | 625 | 4612.5 | 0.29 | 705.28 | G300E | 1197893.38 | 9.4 | G300E | 923291.59 | 7.24
575 | Story4 | B23 | 40 MPa RC Beam (25 cm x 25 cm) | Beam | 40MPa | Concrete Rectangular | 250 | 250 | 625 | 4612.5 | 0.29 | 705.28 | G300E | 1387209.38 | 10.88 | G300E | 767981.25 | 6.03
576 | Story4 | B24 | 40 MPa RC Beam (25 cm x 25 cm) | Beam | 40MPa | Concrete Rectangular | 250 | 250 | 625 | 4612.5 | 0.29 | 705.28 | G300E | 1661076.56 | 13.03 | G300E | 383990.62 | 3.01
577 | Story4 | B25 | 40 MPa RC Beam (25 cm x 25 cm) | Beam | 40MPa | Concrete Rectangular | 250 | 250 | 625 | 4612.5 | 0.29 | 705.28 | G300E | 1582375.78 | 12.42 | G300E | 575985.94 | 4.52
578 | Story4 | B26 | 40 MPa RC Beam (25 cm x 25 cm) | Beam | 40MPa | Concrete Rectangular | 250 | 250 | 625 | 4800 | 0.3 | 733.94 | G300E | 1940100 | 15.22 | G300E | 699300 | 5.49
579 | Story4 | B3 | 40 MPa RC Beam (25 cm x 25 cm) | Beam | 40MPa | Concrete Rectangular | 250 | 250 | 625 | 4612.5 | 0.29 | 705.28 | G300E | 1701724.22 | 13.35 | G300E | 309013.72 | 2.42
580 | Story4 | B30 | 40 MPa RC Beam (25 cm x 25 cm) | Beam | 40MPa | Concrete Rectangular | 250 | 250 | 625 | 4612.5 | 0.29 | 705.28 | G300E | 1963195.31 | 15.4 | G300E | 671983.59 | 5.27
581 | Story4 | B31 | 40 MPa RC Beam (25 cm x 25 cm) | Beam | 40MPa | Concrete Rectangular | 250 | 250 | 625 | 4612.5 | 0.29 | 705.28 | G300E | 1583240.62 | 12.42 | G300E | 575985.94 | 4.52
582 | Story4 | B32 | 40 MPa RC Beam (25 cm x 25 cm) | Beam | 40MPa | Concrete Rectangular | 250 | 250 | 625 | 4612.5 | 0.29 | 705.28 | G300E | 1661076.56 | 13.03 | G300E | 383990.62 | 3.01
583 | Story4 | B33 | 40 MPa RC Beam (25 cm x 25 cm) | Beam | 40MPa | Concrete Rectangular | 250 | 250 | 625 | 4612.5 | 0.29 | 705.28 | G300E | 1387209.38 | 10.88 | G300E | 767981.25 | 6.03
584 | Story4 | B34 | 40 MPa RC Beam (25 cm x 25 cm) | Beam | 40MPa | Concrete Rectangular | 250 | 250 | 625 | 4612.5 | 0.29 | 705.28 | G300E | 1141458.09 | 8.96 | G300E | 903507.35 | 7.09
585 | Story4 | B35 | 40 MPa RC Beam (25 cm x 25 cm) | Beam | 40MPa | Concrete Rectangular | 250 | 250 | 625 | 4612.5 | 0.29 | 705.28 | G300E | 1661364.84 | 13.04 | G300E | 383990.62 | 3.01
586 | Story4 | B36 | 40 MPa RC Beam (25 cm x 25 cm) | Beam | 40MPa | Concrete Rectangular | 250 | 250 | 625 | 4612.5 | 0.29 | 705.28 | G300E | 1638878.91 | 12.86 | G300E | 0 | 0
587 | Story4 | B37 | 40 MPa RC Beam (25 cm x 25 cm) | Beam | 40MPa | Concrete Rectangular | 250 | 250 | 625 | 4800 | 0.3 | 733.94 | G300E | 2043000 | 16.03 | G300E | 699300 | 5.49
588 | Story4 | B38 | 40 MPa RC Beam (25 cm x 25 cm) | Beam | 40MPa | Concrete Rectangular | 250 | 250 | 625 | 4612.5 | 0.29 | 705.28 | G300E | 1963195.31 | 15.4 | G300E | 671983.59 | 5.27
589 | Story4 | B4 | 40 MPa RC Beam (25 cm x 25 cm) | Beam | 40MPa | Concrete Rectangular | 250 | 250 | 625 | 4612.5 | 0.29 | 705.28 | G300E | 1197622.06 | 9.4 | G300E | 923291.59 | 7.24
590 | Story4 | B40 | 40 MPa RC Beam (25 cm x 25 cm) | Beam | 40MPa | Concrete Rectangular | 250 | 250 | 625 | 4612.5 | 0.29 | 705.28 | G300E | 1963195.31 | 15.4 | G300E | 671983.59 | 5.27
591 | Story4 | B41 | 40 MPa RC Beam (25 cm x 25 cm) | Beam | 40MPa | Concrete Rectangular | 250 | 250 | 625 | 4612.5 | 0.29 | 705.28 | G300E | 1963195.31 | 15.4 | G300E | 671983.59 | 5.27
592 | Story4 | B42 | 40 MPa RC Beam (25 cm x 25 cm) | Beam | 40MPa | Concrete Rectangular | 250 | 250 | 625 | 4612.5 | 0.29 | 705.28 | G300E | 1638878.91 | 12.86 | G300E | 0 | 0
593 | Story4 | B43 | 40 MPa RC Beam (25 cm x 25 cm) | Beam | 40MPa | Concrete Rectangular | 250 | 250 | 625 | 4612.5 | 0.29 | 705.28 | G300E | 1661076.56 | 13.03 | G300E | 383990.62 | 3.01
594 | Story4 | B44 | 40 MPa RC Beam (25 cm x 25 cm) | Beam | 40MPa | Concrete Rectangular | 250 | 250 | 625 | 4612.5 | 0.29 | 705.28 | G300E | 1141458.09 | 8.96 | G300E | 903507.35 | 7.09
595 | Story4 | B45 | 40 MPa RC Beam (25 cm x 25 cm) | Beam | 40MPa | Concrete Rectangular | 250 | 250 | 625 | 4612.5 | 0.29 | 705.28 | G300E | 1454090.62 | 11.41 | G300E | 767981.25 | 6.03
596 | Story4 | B46 | 40 MPa RC Beam (25 cm x 25 cm) | Beam | 40MPa | Concrete Rectangular | 250 | 250 | 625 | 4612.5 | 0.29 | 705.28 | G300E | 1735453.12 | 13.62 | G300E | 309013.72 | 2.42
597 | Story4 | B47 | 40 MPa RC Beam (25 cm x 25 cm) | Beam | 40MPa | Concrete Rectangular | 250 | 250 | 625 | 4612.5 | 0.29 | 705.28 | G300E | 1735453.12 | 13.62 | G300E | 309013.72 | 2.42
598 | Story4 | B48 | 40 MPa RC Beam (25 cm x 25 cm) | Beam | 40MPa | Concrete Rectangular | 250 | 250 | 625 | 4612.5 | 0.29 | 705.28 | G300E | 1638878.91 | 12.86 | G300E | 0 | 0
599 | Story4 | B49 | 40 MPa RC Beam (25 cm x 25 cm) | Beam | 40MPa | Concrete Rectangular | 250 | 250 | 625 | 4612.5 | 0.29 | 705.28 | G300E | 1661076.56 | 13.03 | G300E | 383990.62 | 3.01
600 | Story4 | B5 | 40 MPa RC Beam (25 cm x 25 cm) | Beam | 40MPa | Concrete Rectangular | 250 | 250 | 625 | 4612.5 | 0.29 | 705.28 | G300E | 1660500 | 13.03 | G300E | 383990.62 | 3.01
601 | Story4 | B50 | 40 MPa RC Beam (25 cm x 25 cm) | Beam | 40MPa | Concrete Rectangular | 250 | 250 | 625 | 4612.5 | 0.29 | 705.28 | G300E | 1583240.62 | 12.42 | G300E | 575985.94 | 4.52
602 | Story4 | B51 | 40 MPa RC Beam (25 cm x 25 cm) | Beam | 40MPa | Concrete Rectangular | 250 | 250 | 625 | 4612.5 | 0.29 | 705.28 | G300E | 1661076.56 | 13.03 | G300E | 383990.62 | 3.01
603 | Story4 | B52 | 40 MPa RC Beam (25 cm x 25 cm) | Beam | 40MPa | Concrete Rectangular | 250 | 250 | 625 | 4612.5 | 0.29 | 705.28 | G300E | 1638878.91 | 12.86 | G300E | 0 | 0
604 | Story4 | B53 | 40 MPa RC Beam (25 cm x 25 cm) | Beam | 40MPa | Concrete Rectangular | 250 | 250 | 625 | 4612.5 | 0.29 | 705.28 | G300E | 1735453.12 | 13.62 | G300E | 309013.72 | 2.42
605 | Story4 | B54 | 40 MPa RC Beam (25 cm x 25 cm) | Beam | 40MPa | Concrete Rectangular | 250 | 250 | 625 | 4612.5 | 0.29 | 705.28 | G300E | 1735453.12 | 13.62 | G300E | 309013.72 | 2.42
606 | Story4 | B55 | 40 MPa RC Beam (25 cm x 25 cm) | Beam | 40MPa | Concrete Rectangular | 250 | 250 | 625 | 4612.5 | 0.29 | 705.28 | G300E | 1454090.62 | 11.41 | G300E | 767981.25 | 6.03
607 | Story4 | B56 | 40 MPa RC Beam (25 cm x 25 cm) | Beam | 40MPa | Concrete Rectangular | 250 | 250 | 625 | 4612.5 | 0.29 | 705.28 | G300E | 1454090.62 | 11.41 | G300E | 767981.25 | 6.03
608 | Story4 | B57 | 40 MPa RC Beam (25 cm x 25 cm) | Beam | 40MPa | Concrete Rectangular | 250 | 250 | 625 | 4612.5 | 0.29 | 705.28 | G300E | 1197893.38 | 9.4 | G300E | 923291.59 | 7.24
609 | Story4 | B58 | 40 MPa RC Beam (25 cm x 25 cm) | Beam | 40MPa | Concrete Rectangular | 250 | 250 | 625 | 4612.5 | 0.29 | 705.28 | G300E | 1387209.38 | 10.88 | G300E | 767981.25 | 6.03
610 | Story4 | B59 | 40 MPa RC Beam (25 cm x 25 cm) | Beam | 40MPa | Concrete Rectangular | 250 | 250 | 625 | 4612.5 | 0.29 | 705.28 | G300E | 1141458.09 | 8.96 | G300E | 903507.35 | 7.09
611 | Story4 | B6 | 40 MPa RC Beam (25 cm x 25 cm) | Beam | 40MPa | Concrete Rectangular | 250 | 250 | 625 | 4612.5 | 0.29 | 705.28 | G300E | 1387209.38 | 10.88 | G300E | 767981.25 | 6.03
612 | Story4 | B60 | 40 MPa RC Beam (25 cm x 25 cm) | Beam | 40MPa | Concrete Rectangular | 250 | 250 | 625 | 4612.5 | 0.29 | 705.28 | G300E | 1454090.62 | 11.41 | G300E | 767981.25 | 6.03
613 | Story4 | B7 | 40 MPa RC Beam (25 cm x 25 cm) | Beam | 40MPa | Concrete Rectangular | 250 | 250 | 625 | 4612.5 | 0.29 | 705.28 | G300E | 1661364.84 | 13.04 | G300E | 383990.62 | 3.01
614 | Story4 | B8 | 40 MPa RC Beam (25 cm x 25 cm) | Beam | 40MPa | Concrete Rectangular | 250 | 250 | 625 | 4612.5 | 0.29 | 705.28 | G300E | 1141458.09 | 8.96 | G300E | 903507.35 | 7.09
615 | Story4 | B9 | 40 MPa RC Beam (25 cm x 25 cm) | Beam | 40MPa | Concrete Rectangular | 250 | 250 | 625 | 4612.5 | 0.29 | 705.28 | G300E | 1735453.12 | 13.62 | G300E | 309013.72 | 2.42
616 | Story5 | B1 | 40 MPa RC Beam (25 cm x 25 cm) | Beam | 40MPa | Concrete Rectangular | 250 | 250 | 625 | 4625 | 0.29 | 707.19 | G300E | 1314044.12 | 10.31 | G300E | 712794.12 | 5.59
617 | Story5 | B10 | 40 MPa RC Beam (25 cm x 25 cm) | Beam | 40MPa | Concrete Rectangular | 250 | 250 | 625 | 4625 | 0.29 | 707.19 | G300E | 1271875 | 9.98 | G300E | 712522.06 | 5.59
618 | Story5 | B11 | 40 MPa RC Beam (25 cm x 25 cm) | Beam | 40MPa | Concrete Rectangular | 250 | 250 | 625 | 4625 | 0.29 | 707.19 | G300E | 1320845.59 | 10.36 | G300E | 712522.06 | 5.59
619 | Story5 | B12 | 40 MPa RC Beam (25 cm x 25 cm) | Beam | 40MPa | Concrete Rectangular | 250 | 250 | 625 | 4625 | 0.29 | 707.19 | G300E | 1394148.44 | 10.94 | G300E | 770062.5 | 6.04
620 | Story5 | B13 | 40 MPa RC Beam (25 cm x 25 cm) | Beam | 40MPa | Concrete Rectangular | 250 | 250 | 625 | 4625 | 0.29 | 707.19 | G300E | 1672226.56 | 13.12 | G300E | 385031.25 | 3.02
621 | Story5 | B14 | 40 MPa RC Beam (25 cm x 25 cm) | Beam | 40MPa | Concrete Rectangular | 250 | 250 | 625 | 4625 | 0.29 | 707.19 | G300E | 1668757.81 | 13.09 | G300E | 0 | 0
622 | Story5 | B15 | 40 MPa RC Beam (25 cm x 25 cm) | Beam | 40MPa | Concrete Rectangular | 250 | 250 | 625 | 4625 | 0.29 | 707.19 | G300E | 1676273.44 | 13.15 | G300E | 0 | 0
623 | Story5 | B16 | 40 MPa RC Beam (25 cm x 25 cm) | Beam | 40MPa | Concrete Rectangular | 250 | 250 | 625 | 4800 | 0.3 | 733.94 | G300E | 2025600 | 15.89 | G300E | 699300 | 5.49
624 | Story5 | B17 | 40 MPa RC Beam (25 cm x 25 cm) | Beam | 40MPa | Concrete Rectangular | 250 | 250 | 625 | 4625 | 0.29 | 707.19 | G300E | 1567585.94 | 12.3 | G300E | 770062.5 | 6.04
625 | Story5 | B18 | 40 MPa RC Beam (25 cm x 25 cm) | Beam | 40MPa | Concrete Rectangular | 250 | 250 | 625 | 4800 | 0.3 | 733.94 | G300E | 2076600 | 16.29 | G300E | 721175.25 | 5.66
626 | Story5 | B19 | 40 MPa RC Beam (25 cm x 25 cm) | Beam | 40MPa | Concrete Rectangular | 250 | 250 | 625 | 4625 | 0.29 | 707.19 | G300E | 1709515.62 | 13.41 | G300E | 0 | 0
627 | Story5 | B2 | 40 MPa RC Beam (25 cm x 25 cm) | Beam | 40MPa | Concrete Rectangular | 250 | 250 | 625 | 4625 | 0.29 | 707.19 | G300E | 1313772.06 | 10.31 | G300E | 713338.24 | 5.6
628 | Story5 | B20 | 40 MPa RC Beam (25 cm x 25 cm) | Beam | 40MPa | Concrete Rectangular | 250 | 250 | 625 | 4625 | 0.29 | 707.19 | G300E | 1709226.56 | 13.41 | G300E | 0 | 0
629 | Story5 | B21 | 40 MPa RC Beam (25 cm x 25 cm) | Beam | 40MPa | Concrete Rectangular | 250 | 250 | 625 | 4625 | 0.29 | 707.19 | G300E | 1696796.88 | 13.31 | G300E | 577546.88 | 4.53
630 | Story5 | B22 | 40 MPa RC Beam (25 cm x 25 cm) | Beam | 40MPa | Concrete Rectangular | 250 | 250 | 625 | 4625 | 0.29 | 707.19 | G300E | 1395882.81 | 10.95 | G300E | 770062.5 | 6.04
631 | Story5 | B23 | 40 MPa RC Beam (25 cm x 25 cm) | Beam | 40MPa | Concrete Rectangular | 250 | 250 | 625 | 4625 | 0.29 | 707.19 | G300E | 1387500 | 10.89 | G300E | 770062.5 | 6.04
632 | Story5 | B24 | 40 MPa RC Beam (25 cm x 25 cm) | Beam | 40MPa | Concrete Rectangular | 250 | 250 | 625 | 4625 | 0.29 | 707.19 | G300E | 1915328.12 | 15.03 | G300E | 42155.43 | 0.33
633 | Story5 | B25 | 40 MPa RC Beam (25 cm x 25 cm) | Beam | 40MPa | Concrete Rectangular | 250 | 250 | 625 | 4625 | 0.29 | 707.19 | G300E | 1567007.81 | 12.3 | G300E | 770062.5 | 6.04
634 | Story5 | B26 | 40 MPa RC Beam (25 cm x 25 cm) | Beam | 40MPa | Concrete Rectangular | 250 | 250 | 625 | 4800 | 0.3 | 733.94 | G300E | 2035500 | 15.97 | G300E | 699300 | 5.49
635 | Story5 | B3 | 40 MPa RC Beam (25 cm x 25 cm) | Beam | 40MPa | Concrete Rectangular | 250 | 250 | 625 | 4625 | 0.29 | 707.19 | G300E | 1660953.12 | 13.03 | G300E | 385031.25 | 3.02
636 | Story5 | B30 | 40 MPa RC Beam (25 cm x 25 cm) | Beam | 40MPa | Concrete Rectangular | 250 | 250 | 625 | 4625 | 0.29 | 707.19 | G300E | 2000890.62 | 15.7 | G300E | 694882.4 | 5.45
637 | Story5 | B31 | 40 MPa RC Beam (25 cm x 25 cm) | Beam | 40MPa | Concrete Rectangular | 250 | 250 | 625 | 4625 | 0.29 | 707.19 | G300E | 1567296.88 | 12.3 | G300E | 770062.5 | 6.04
638 | Story5 | B32 | 40 MPa RC Beam (25 cm x 25 cm) | Beam | 40MPa | Concrete Rectangular | 250 | 250 | 625 | 4625 | 0.29 | 707.19 | G300E | 1915328.12 | 15.03 | G300E | 42155.43 | 0.33
639 | Story5 | B33 | 40 MPa RC Beam (25 cm x 25 cm) | Beam | 40MPa | Concrete Rectangular | 250 | 250 | 625 | 4625 | 0.29 | 707.19 | G300E | 1387500 | 10.89 | G300E | 770062.5 | 6.04
640 | Story5 | B34 | 40 MPa RC Beam (25 cm x 25 cm) | Beam | 40MPa | Concrete Rectangular | 250 | 250 | 625 | 4625 | 0.29 | 707.19 | G300E | 1395882.81 | 10.95 | G300E | 770062.5 | 6.04
641 | Story5 | B35 | 40 MPa RC Beam (25 cm x 25 cm) | Beam | 40MPa | Concrete Rectangular | 250 | 250 | 625 | 4625 | 0.29 | 707.19 | G300E | 1915039.06 | 15.03 | G300E | 42155.43 | 0.33
642 | Story5 | B36 | 40 MPa RC Beam (25 cm x 25 cm) | Beam | 40MPa | Concrete Rectangular | 250 | 250 | 625 | 4625 | 0.29 | 707.19 | G300E | 1709804.69 | 13.42 | G300E | 0 | 0
643 | Story5 | B37 | 40 MPa RC Beam (25 cm x 25 cm) | Beam | 40MPa | Concrete Rectangular | 250 | 250 | 625 | 4800 | 0.3 | 733.94 | G300E | 2076000 | 16.29 | G300E | 721175.25 | 5.66
644 | Story5 | B38 | 40 MPa RC Beam (25 cm x 25 cm) | Beam | 40MPa | Concrete Rectangular | 250 | 250 | 625 | 4625 | 0.29 | 707.19 | G300E | 2000601.56 | 15.7 | G300E | 694882.4 | 5.45
645 | Story5 | B4 | 40 MPa RC Beam (25 cm x 25 cm) | Beam | 40MPa | Concrete Rectangular | 250 | 250 | 625 | 4625 | 0.29 | 707.19 | G300E | 1395593.75 | 10.95 | G300E | 770062.5 | 6.04
646 | Story5 | B40 | 40 MPa RC Beam (25 cm x 25 cm) | Beam | 40MPa | Concrete Rectangular | 250 | 250 | 625 | 4625 | 0.29 | 707.19 | G300E | 2000890.62 | 15.7 | G300E | 694882.4 | 5.45
647 | Story5 | B41 | 40 MPa RC Beam (25 cm x 25 cm) | Beam | 40MPa | Concrete Rectangular | 250 | 250 | 625 | 4625 | 0.29 | 707.19 | G300E | 2000601.56 | 15.7 | G300E | 694882.4 | 5.45
648 | Story5 | B42 | 40 MPa RC Beam (25 cm x 25 cm) | Beam | 40MPa | Concrete Rectangular | 250 | 250 | 625 | 4625 | 0.29 | 707.19 | G300E | 1709226.56 | 13.41 | G300E | 0 | 0
649 | Story5 | B43 | 40 MPa RC Beam (25 cm x 25 cm) | Beam | 40MPa | Concrete Rectangular | 250 | 250 | 625 | 4625 | 0.29 | 707.19 | G300E | 1915039.06 | 15.03 | G300E | 42155.43 | 0.33
650 | Story5 | B44 | 40 MPa RC Beam (25 cm x 25 cm) | Beam | 40MPa | Concrete Rectangular | 250 | 250 | 625 | 4625 | 0.29 | 707.19 | G300E | 1395882.81 | 10.95 | G300E | 770062.5 | 6.04
651 | Story5 | B45 | 40 MPa RC Beam (25 cm x 25 cm) | Beam | 40MPa | Concrete Rectangular | 250 | 250 | 625 | 4625 | 0.29 | 707.19 | G300E | 1271875 | 9.98 | G300E | 716602.94 | 5.62
652 | Story5 | B46 | 40 MPa RC Beam (25 cm x 25 cm) | Beam | 40MPa | Concrete Rectangular | 250 | 250 | 625 | 4625 | 0.29 | 707.19 | G300E | 1696796.88 | 13.31 | G300E | 577546.88 | 4.53
653 | Story5 | B47 | 40 MPa RC Beam (25 cm x 25 cm) | Beam | 40MPa | Concrete Rectangular | 250 | 250 | 625 | 4625 | 0.29 | 707.19 | G300E | 1696796.88 | 13.31 | G300E | 577546.88 | 4.53
654 | Story5 | B48 | 40 MPa RC Beam (25 cm x 25 cm) | Beam | 40MPa | Concrete Rectangular | 250 | 250 | 625 | 4625 | 0.29 | 707.19 | G300E | 1709226.56 | 13.41 | G300E | 0 | 0
655 | Story5 | B49 | 40 MPa RC Beam (25 cm x 25 cm) | Beam | 40MPa | Concrete Rectangular | 250 | 250 | 625 | 4625 | 0.29 | 707.19 | G300E | 1915328.12 | 15.03 | G300E | 42155.43 | 0.33
656 | Story5 | B5 | 40 MPa RC Beam (25 cm x 25 cm) | Beam | 40MPa | Concrete Rectangular | 250 | 250 | 625 | 4625 | 0.29 | 707.19 | G300E | 1914171.88 | 15.02 | G300E | 42155.43 | 0.33
657 | Story5 | B50 | 40 MPa RC Beam (25 cm x 25 cm) | Beam | 40MPa | Concrete Rectangular | 250 | 250 | 625 | 4625 | 0.29 | 707.19 | G300E | 1567296.88 | 12.3 | G300E | 770062.5 | 6.04
658 | Story5 | B51 | 40 MPa RC Beam (25 cm x 25 cm) | Beam | 40MPa | Concrete Rectangular | 250 | 250 | 625 | 4625 | 0.29 | 707.19 | G300E | 1915039.06 | 15.03 | G300E | 42155.43 | 0.33
659 | Story5 | B52 | 40 MPa RC Beam (25 cm x 25 cm) | Beam | 40MPa | Concrete Rectangular | 250 | 250 | 625 | 4625 | 0.29 | 707.19 | G300E | 1709226.56 | 13.41 | G300E | 0 | 0
660 | Story5 | B53 | 40 MPa RC Beam (25 cm x 25 cm) | Beam | 40MPa | Concrete Rectangular | 250 | 250 | 625 | 4625 | 0.29 | 707.19 | G300E | 1696796.88 | 13.31 | G300E | 577546.88 | 4.53
661 | Story5 | B54 | 40 MPa RC Beam (25 cm x 25 cm) | Beam | 40MPa | Concrete Rectangular | 250 | 250 | 625 | 4625 | 0.29 | 707.19 | G300E | 1696796.88 | 13.31 | G300E | 577546.88 | 4.53
662 | Story5 | B55 | 40 MPa RC Beam (25 cm x 25 cm) | Beam | 40MPa | Concrete Rectangular | 250 | 250 | 625 | 4625 | 0.29 | 707.19 | G300E | 1271875 | 9.98 | G300E | 712522.06 | 5.59
663 | Story5 | B56 | 40 MPa RC Beam (25 cm x 25 cm) | Beam | 40MPa | Concrete Rectangular | 250 | 250 | 625 | 4625 | 0.29 | 707.19 | G300E | 1320845.59 | 10.36 | G300E | 716602.94 | 5.62
664 | Story5 | B57 | 40 MPa RC Beam (25 cm x 25 cm) | Beam | 40MPa | Concrete Rectangular | 250 | 250 | 625 | 4625 | 0.29 | 707.19 | G300E | 1395882.81 | 10.95 | G300E | 770062.5 | 6.04
665 | Story5 | B58 | 40 MPa RC Beam (25 cm x 25 cm) | Beam | 40MPa | Concrete Rectangular | 250 | 250 | 625 | 4625 | 0.29 | 707.19 | G300E | 1387500 | 10.89 | G300E | 770062.5 | 6.04
666 | Story5 | B59 | 40 MPa RC Beam (25 cm x 25 cm) | Beam | 40MPa | Concrete Rectangular | 250 | 250 | 625 | 4625 | 0.29 | 707.19 | G300E | 1395882.81 | 10.95 | G300E | 770062.5 | 6.04
667 | Story5 | B6 | 40 MPa RC Beam (25 cm x 25 cm) | Beam | 40MPa | Concrete Rectangular | 250 | 250 | 625 | 4625 | 0.29 | 707.19 | G300E | 1387500 | 10.89 | G300E | 770062.5 | 6.04
668 | Story5 | B60 | 40 MPa RC Beam (25 cm x 25 cm) | Beam | 40MPa | Concrete Rectangular | 250 | 250 | 625 | 4625 | 0.29 | 707.19 | G300E | 1271875 | 9.98 | G300E | 716602.94 | 5.62
669 | Story5 | B7 | 40 MPa RC Beam (25 cm x 25 cm) | Beam | 40MPa | Concrete Rectangular | 250 | 250 | 625 | 4625 | 0.29 | 707.19 | G300E | 1915039.06 | 15.03 | G300E | 42155.43 | 0.33
670 | Story5 | B8 | 40 MPa RC Beam (25 cm x 25 cm) | Beam | 40MPa | Concrete Rectangular | 250 | 250 | 625 | 4625 | 0.29 | 707.19 | G300E | 1395882.81 | 10.95 | G300E | 770062.5 | 6.04
671 | Story5 | B9 | 40 MPa RC Beam (25 cm x 25 cm) | Beam | 40MPa | Concrete Rectangular | 250 | 250 | 625 | 4625 | 0.29 | 707.19 | G300E | 1696796.88 | 13.31 | G300E | 577546.88 | 4.53
672 | Story6 | B1 | 40 MPa RC Beam (25 cm x 25 cm) | Beam | 40MPa | Concrete Rectangular | 250 | 250 | 625 | 4625 | 0.29 | 707.19 | G300E | 1437796.88 | 11.28 | G300E | 770062.5 | 6.04
673 | Story6 | B10 | 40 MPa RC Beam (25 cm x 25 cm) | Beam | 40MPa | Concrete Rectangular | 250 | 250 | 625 | 4625 | 0.29 | 707.19 | G300E | 1475375 | 11.58 | G300E | 770062.5 | 6.04
674 | Story6 | B11 | 40 MPa RC Beam (25 cm x 25 cm) | Beam | 40MPa | Concrete Rectangular | 250 | 250 | 625 | 4625 | 0.29 | 707.19 | G300E | 1475375 | 11.58 | G300E | 770062.5 | 6.04
675 | Story6 | B12 | 40 MPa RC Beam (25 cm x 25 cm) | Beam | 40MPa | Concrete Rectangular | 250 | 250 | 625 | 4625 | 0.29 | 707.19 | G300E | 1396171.88 | 10.95 | G300E | 770062.5 | 6.04
676 | Story6 | B13 | 40 MPa RC Beam (25 cm x 25 cm) | Beam | 40MPa | Concrete Rectangular | 250 | 250 | 625 | 4625 | 0.29 | 707.19 | G300E | 1836703.12 | 14.41 | G300E | 42155.43 | 0.33
677 | Story6 | B14 | 40 MPa RC Beam (25 cm x 25 cm) | Beam | 40MPa | Concrete Rectangular | 250 | 250 | 625 | 4625 | 0.29 | 707.19 | G300E | 1658351.56 | 13.01 | G300E | 0 | 0
678 | Story6 | B15 | 40 MPa RC Beam (25 cm x 25 cm) | Beam | 40MPa | Concrete Rectangular | 250 | 250 | 625 | 4625 | 0.29 | 707.19 | G300E | 1665578.12 | 13.07 | G300E | 0 | 0
679 | Story6 | B16 | 40 MPa RC Beam (25 cm x 25 cm) | Beam | 40MPa | Concrete Rectangular | 250 | 250 | 625 | 4800 | 0.3 | 733.94 | G300E | 1923300 | 15.09 | G300E | 699300 | 5.49
680 | Story6 | B17 | 40 MPa RC Beam (25 cm x 25 cm) | Beam | 40MPa | Concrete Rectangular | 250 | 250 | 625 | 4625 | 0.29 | 707.19 | G300E | 1538101.56 | 12.07 | G300E | 770062.5 | 6.04
681 | Story6 | B18 | 40 MPa RC Beam (25 cm x 25 cm) | Beam | 40MPa | Concrete Rectangular | 250 | 250 | 625 | 4800 | 0.3 | 733.94 | G300E | 2037600 | 15.99 | G300E | 721175.25 | 5.66
682 | Story6 | B19 | 40 MPa RC Beam (25 cm x 25 cm) | Beam | 40MPa | Concrete Rectangular | 250 | 250 | 625 | 4625 | 0.29 | 707.19 | G300E | 1700843.75 | 13.35 | G300E | 0 | 0
683 | Story6 | B2 | 40 MPa RC Beam (25 cm x 25 cm) | Beam | 40MPa | Concrete Rectangular | 250 | 250 | 625 | 4625 | 0.29 | 707.19 | G300E | 1444445.31 | 11.33 | G300E | 770062.5 | 6.04
684 | Story6 | B20 | 40 MPa RC Beam (25 cm x 25 cm) | Beam | 40MPa | Concrete Rectangular | 250 | 250 | 625 | 4625 | 0.29 | 707.19 | G300E | 1700265.62 | 13.34 | G300E | 0 | 0
685 | Story6 | B21 | 40 MPa RC Beam (25 cm x 25 cm) | Beam | 40MPa | Concrete Rectangular | 250 | 250 | 625 | 4625 | 0.29 | 707.19 | G300E | 1863875 | 14.62 | G300E | 42155.43 | 0.33
686 | Story6 | B22 | 40 MPa RC Beam (25 cm x 25 cm) | Beam | 40MPa | Concrete Rectangular | 250 | 250 | 625 | 4625 | 0.29 | 707.19 | G300E | 1397039.06 | 10.96 | G300E | 770062.5 | 6.04
687 | Story6 | B23 | 40 MPa RC Beam (25 cm x 25 cm) | Beam | 40MPa | Concrete Rectangular | 250 | 250 | 625 | 4625 | 0.29 | 707.19 | G300E | 1384609.38 | 10.86 | G300E | 770062.5 | 6.04
688 | Story6 | B24 | 40 MPa RC Beam (25 cm x 25 cm) | Beam | 40MPa | Concrete Rectangular | 250 | 250 | 625 | 4625 | 0.29 | 707.19 | G300E | 1941343.75 | 15.23 | G300E | 42155.43 | 0.33
689 | Story6 | B25 | 40 MPa RC Beam (25 cm x 25 cm) | Beam | 40MPa | Concrete Rectangular | 250 | 250 | 625 | 4625 | 0.29 | 707.19 | G300E | 1537523.44 | 12.06 | G300E | 770062.5 | 6.04
690 | Story6 | B26 | 40 MPa RC Beam (25 cm x 25 cm) | Beam | 40MPa | Concrete Rectangular | 250 | 250 | 625 | 4800 | 0.3 | 733.94 | G300E | 1933200 | 15.17 | G300E | 699300 | 5.49
691 | Story6 | B3 | 40 MPa RC Beam (25 cm x 25 cm) | Beam | 40MPa | Concrete Rectangular | 250 | 250 | 625 | 4625 | 0.29 | 707.19 | G300E | 1828898.44 | 14.35 | G300E | 42155.43 | 0.33
692 | Story6 | B30 | 40 MPa RC Beam (25 cm x 25 cm) | Beam | 40MPa | Concrete Rectangular | 250 | 250 | 625 | 4625 | 0.29 | 707.19 | G300E | 1963312.5 | 15.4 | G300E | 694882.4 | 5.45
693 | Story6 | B31 | 40 MPa RC Beam (25 cm x 25 cm) | Beam | 40MPa | Concrete Rectangular | 250 | 250 | 625 | 4625 | 0.29 | 707.19 | G300E | 1538390.62 | 12.07 | G300E | 770062.5 | 6.04
694 | Story6 | B32 | 40 MPa RC Beam (25 cm x 25 cm) | Beam | 40MPa | Concrete Rectangular | 250 | 250 | 625 | 4625 | 0.29 | 707.19 | G300E | 1941632.81 | 15.23 | G300E | 42155.43 | 0.33
695 | Story6 | B33 | 40 MPa RC Beam (25 cm x 25 cm) | Beam | 40MPa | Concrete Rectangular | 250 | 250 | 625 | 4625 | 0.29 | 707.19 | G300E | 1384609.38 | 10.86 | G300E | 770062.5 | 6.04
696 | Story6 | B34 | 40 MPa RC Beam (25 cm x 25 cm) | Beam | 40MPa | Concrete Rectangular | 250 | 250 | 625 | 4625 | 0.29 | 707.19 | G300E | 1397039.06 | 10.96 | G300E | 770062.5 | 6.04
697 | Story6 | B35 | 40 MPa RC Beam (25 cm x 25 cm) | Beam | 40MPa | Concrete Rectangular | 250 | 250 | 625 | 4625 | 0.29 | 707.19 | G300E | 1941632.81 | 15.23 | G300E | 42155.43 | 0.33
698 | Story6 | B36 | 40 MPa RC Beam (25 cm x 25 cm) | Beam | 40MPa | Concrete Rectangular | 250 | 250 | 625 | 4625 | 0.29 | 707.19 | G300E | 1700843.75 | 13.35 | G300E | 0 | 0
699 | Story6 | B37 | 40 MPa RC Beam (25 cm x 25 cm) | Beam | 40MPa | Concrete Rectangular | 250 | 250 | 625 | 4800 | 0.3 | 733.94 | G300E | 2037300 | 15.99 | G300E | 721175.25 | 5.66
700 | Story6 | B38 | 40 MPa RC Beam (25 cm x 25 cm) | Beam | 40MPa | Concrete Rectangular | 250 | 250 | 625 | 4625 | 0.29 | 707.19 | G300E | 1962734.38 | 15.4 | G300E | 694882.4 | 5.45
701 | Story6 | B4 | 40 MPa RC Beam (25 cm x 25 cm) | Beam | 40MPa | Concrete Rectangular | 250 | 250 | 625 | 4625 | 0.29 | 707.19 | G300E | 1396171.88 | 10.95 | G300E | 770062.5 | 6.04
702 | Story6 | B40 | 40 MPa RC Beam (25 cm x 25 cm) | Beam | 40MPa | Concrete Rectangular | 250 | 250 | 625 | 4625 | 0.29 | 707.19 | G300E | 1963312.5 | 15.4 | G300E | 694882.4 | 5.45
703 | Story6 | B41 | 40 MPa RC Beam (25 cm x 25 cm) | Beam | 40MPa | Concrete Rectangular | 250 | 250 | 625 | 4625 | 0.29 | 707.19 | G300E | 1962734.38 | 15.4 | G300E | 694882.4 | 5.45
704 | Story6 | B42 | 40 MPa RC Beam (25 cm x 25 cm) | Beam | 40MPa | Concrete Rectangular | 250 | 250 | 625 | 4625 | 0.29 | 707.19 | G300E | 1700554.69 | 13.34 | G300E | 0 | 0
705 | Story6 | B43 | 40 MPa RC Beam (25 cm x 25 cm) | Beam | 40MPa | Concrete Rectangular | 250 | 250 | 625 | 4625 | 0.29 | 707.19 | G300E | 1941632.81 | 15.23 | G300E | 42155.43 | 0.33
706 | Story6 | B44 | 40 MPa RC Beam (25 cm x 25 cm) | Beam | 40MPa | Concrete Rectangular | 250 | 250 | 625 | 4625 | 0.29 | 707.19 | G300E | 1397039.06 | 10.96 | G300E | 770062.5 | 6.04
707 | Story6 | B45 | 40 MPa RC Beam (25 cm x 25 cm) | Beam | 40MPa | Concrete Rectangular | 250 | 250 | 625 | 4625 | 0.29 | 707.19 | G300E | 1475375 | 11.58 | G300E | 770062.5 | 6.04
708 | Story6 | B46 | 40 MPa RC Beam (25 cm x 25 cm) | Beam | 40MPa | Concrete Rectangular | 250 | 250 | 625 | 4625 | 0.29 | 707.19 | G300E | 1863875 | 14.62 | G300E | 42155.43 | 0.33
709 | Story6 | B47 | 40 MPa RC Beam (25 cm x 25 cm) | Beam | 40MPa | Concrete Rectangular | 250 | 250 | 625 | 4625 | 0.29 | 707.19 | G300E | 1863875 | 14.62 | G300E | 42155.43 | 0.33
710 | Story6 | B48 | 40 MPa RC Beam (25 cm x 25 cm) | Beam | 40MPa | Concrete Rectangular | 250 | 250 | 625 | 4625 | 0.29 | 707.19 | G300E | 1700265.62 | 13.34 | G300E | 0 | 0
711 | Story6 | B49 | 40 MPa RC Beam (25 cm x 25 cm) | Beam | 40MPa | Concrete Rectangular | 250 | 250 | 625 | 4625 | 0.29 | 707.19 | G300E | 1941632.81 | 15.23 | G300E | 42155.43 | 0.33
712 | Story6 | B5 | 40 MPa RC Beam (25 cm x 25 cm) | Beam | 40MPa | Concrete Rectangular | 250 | 250 | 625 | 4625 | 0.29 | 707.19 | G300E | 1940476.56 | 15.23 | G300E | 42155.43 | 0.33
713 | Story6 | B50 | 40 MPa RC Beam (25 cm x 25 cm) | Beam | 40MPa | Concrete Rectangular | 250 | 250 | 625 | 4625 | 0.29 | 707.19 | G300E | 1538390.62 | 12.07 | G300E | 770062.5 | 6.04
714 | Story6 | B51 | 40 MPa RC Beam (25 cm x 25 cm) | Beam | 40MPa | Concrete Rectangular | 250 | 250 | 625 | 4625 | 0.29 | 707.19 | G300E | 1941632.81 | 15.23 | G300E | 42155.43 | 0.33
715 | Story6 | B52 | 40 MPa RC Beam (25 cm x 25 cm) | Beam | 40MPa | Concrete Rectangular | 250 | 250 | 625 | 4625 | 0.29 | 707.19 | G300E | 1700554.69 | 13.34 | G300E | 0 | 0
716 | Story6 | B53 | 40 MPa RC Beam (25 cm x 25 cm) | Beam | 40MPa | Concrete Rectangular | 250 | 250 | 625 | 4625 | 0.29 | 707.19 | G300E | 1863585.94 | 14.62 | G300E | 42155.43 | 0.33
717 | Story6 | B54 | 40 MPa RC Beam (25 cm x 25 cm) | Beam | 40MPa | Concrete Rectangular | 250 | 250 | 625 | 4625 | 0.29 | 707.19 | G300E | 1863585.94 | 14.62 | G300E | 42155.43 | 0.33
718 | Story6 | B55 | 40 MPa RC Beam (25 cm x 25 cm) | Beam | 40MPa | Concrete Rectangular | 250 | 250 | 625 | 4625 | 0.29 | 707.19 | G300E | 1475375 | 11.58 | G300E | 770062.5 | 6.04
719 | Story6 | B56 | 40 MPa RC Beam (25 cm x 25 cm) | Beam | 40MPa | Concrete Rectangular | 250 | 250 | 625 | 4625 | 0.29 | 707.19 | G300E | 1475375 | 11.58 | G300E | 770062.5 | 6.04
720 | Story6 | B57 | 40 MPa RC Beam (25 cm x 25 cm) | Beam | 40MPa | Concrete Rectangular | 250 | 250 | 625 | 4625 | 0.29 | 707.19 | G300E | 1397039.06 | 10.96 | G300E | 770062.5 | 6.04
721 | Story6 | B58 | 40 MPa RC Beam (25 cm x 25 cm) | Beam | 40MPa | Concrete Rectangular | 250 | 250 | 625 | 4625 | 0.29 | 707.19 | G300E | 1384609.38 | 10.86 | G300E | 770062.5 | 6.04
722 | Story6 | B59 | 40 MPa RC Beam (25 cm x 25 cm) | Beam | 40MPa | Concrete Rectangular | 250 | 250 | 625 | 4625 | 0.29 | 707.19 | G300E | 1397039.06 | 10.96 | G300E | 770062.5 | 6.04
723 | Story6 | B6 | 40 MPa RC Beam (25 cm x 25 cm) | Beam | 40MPa | Concrete Rectangular | 250 | 250 | 625 | 4625 | 0.29 | 707.19 | G300E | 1384609.38 | 10.86 | G300E | 770062.5 | 6.04
724 | Story6 | B60 | 40 MPa RC Beam (25 cm x 25 cm) | Beam | 40MPa | Concrete Rectangular | 250 | 250 | 625 | 4625 | 0.29 | 707.19 | G300E | 1475375 | 11.58 | G300E | 770062.5 | 6.04
725 | Story6 | B7 | 40 MPa RC Beam (25 cm x 25 cm) | Beam | 40MPa | Concrete Rectangular | 250 | 250 | 625 | 4625 | 0.29 | 707.19 | G300E | 1941632.81 | 15.23 | G300E | 42155.43 | 0.33
726 | Story6 | B8 | 40 MPa RC Beam (25 cm x 25 cm) | Beam | 40MPa | Concrete Rectangular | 250 | 250 | 625 | 4625 | 0.29 | 707.19 | G300E | 1397039.06 | 10.96 | G300E | 770062.5 | 6.04
727 | Story6 | B9 | 40 MPa RC Beam (25 cm x 25 cm) | Beam | 40MPa | Concrete Rectangular | 250 | 250 | 625 | 4625 | 0.29 | 707.19 | G300E | 1863875 | 14.62 | G300E | 42155.43 | 0.33
728 | Story7 | B1 | 40 MPa RC Beam (25 cm x 25 cm) | Beam | 40MPa | Concrete Rectangular | 250 | 250 | 625 | 4637.5 | 0.29 | 709.1 | G300E | 1430668.75 | 11.23 | G300E | 768665.62 | 6.03
729 | Story7 | B10 | 40 MPa RC Beam (25 cm x 25 cm) | Beam | 40MPa | Concrete Rectangular | 250 | 250 | 625 | 4637.5 | 0.29 | 709.1 | G300E | 1464000.78 | 11.49 | G300E | 772143.75 | 6.06
730 | Story7 | B11 | 40 MPa RC Beam (25 cm x 25 cm) | Beam | 40MPa | Concrete Rectangular | 250 | 250 | 625 | 4637.5 | 0.29 | 709.1 | G300E | 1464000.78 | 11.49 | G300E | 772143.75 | 6.06
731 | Story7 | B12 | 40 MPa RC Beam (25 cm x 25 cm) | Beam | 40MPa | Concrete Rectangular | 250 | 250 | 625 | 4637.5 | 0.29 | 709.1 | G300E | 1402264.06 | 11 | G300E | 788375 | 6.19
732 | Story7 | B13 | 40 MPa RC Beam (25 cm x 25 cm) | Beam | 40MPa | Concrete Rectangular | 250 | 250 | 625 | 4637.5 | 0.29 | 709.1 | G300E | 1977024.22 | 15.51 | G300E | 63404.04 | 0.5
733 | Story7 | B14 | 40 MPa RC Beam (25 cm x 25 cm) | Beam | 40MPa | Concrete Rectangular | 250 | 250 | 625 | 4637.5 | 0.29 | 709.1 | G300E | 1644863.28 | 12.91 | G300E | 0 | 0
734 | Story7 | B15 | 40 MPa RC Beam (25 cm x 25 cm) | Beam | 40MPa | Concrete Rectangular | 250 | 250 | 625 | 4637.5 | 0.29 | 709.1 | G300E | 1652109.38 | 12.96 | G300E | 0 | 0
735 | Story7 | B16 | 40 MPa RC Beam (25 cm x 25 cm) | Beam | 40MPa | Concrete Rectangular | 250 | 250 | 625 | 4800 | 0.3 | 733.94 | G300E | 1969800 | 15.46 | G300E | 699300 | 5.49
736 | Story7 | B17 | 40 MPa RC Beam (25 cm x 25 cm) | Beam | 40MPa | Concrete Rectangular | 250 | 250 | 625 | 4637.5 | 0.29 | 709.1 | G300E | 1535302.34 | 12.05 | G300E | 772143.75 | 6.06
737 | Story7 | B18 | 40 MPa RC Beam (25 cm x 25 cm) | Beam | 40MPa | Concrete Rectangular | 250 | 250 | 625 | 4800 | 0.3 | 733.94 | G300E | 2085600 | 16.36 | G300E | 743050.5 | 5.83
738 | Story7 | B19 | 40 MPa RC Beam (25 cm x 25 cm) | Beam | 40MPa | Concrete Rectangular | 250 | 250 | 625 | 4637.5 | 0.29 | 709.1 | G300E | 1687180.47 | 13.24 | G300E | 0 | 0
739 | Story7 | B2 | 40 MPa RC Beam (25 cm x 25 cm) | Beam | 40MPa | Concrete Rectangular | 250 | 250 | 625 | 4637.5 | 0.29 | 709.1 | G300E | 1435885.94 | 11.27 | G300E | 768665.62 | 6.03
740 | Story7 | B20 | 40 MPa RC Beam (25 cm x 25 cm) | Beam | 40MPa | Concrete Rectangular | 250 | 250 | 625 | 4637.5 | 0.29 | 709.1 | G300E | 1686890.62 | 13.24 | G300E | 0 | 0
741 | Story7 | B21 | 40 MPa RC Beam (25 cm x 25 cm) | Beam | 40MPa | Concrete Rectangular | 250 | 250 | 625 | 4637.5 | 0.29 | 709.1 | G300E | 1997603.12 | 15.67 | G300E | 63404.04 | 0.5
742 | Story7 | B22 | 40 MPa RC Beam (25 cm x 25 cm) | Beam | 40MPa | Concrete Rectangular | 250 | 250 | 625 | 4637.5 | 0.29 | 709.1 | G300E | 1403713.28 | 11.01 | G300E | 788375 | 6.19
743 | Story7 | B23 | 40 MPa RC Beam (25 cm x 25 cm) | Beam | 40MPa | Concrete Rectangular | 250 | 250 | 625 | 4637.5 | 0.29 | 709.1 | G300E | 1411828.91 | 11.08 | G300E | 772143.75 | 6.06
744 | Story7 | B24 | 40 MPa RC Beam (25 cm x 25 cm) | Beam | 40MPa | Concrete Rectangular | 250 | 250 | 625 | 4637.5 | 0.29 | 709.1 | G300E | 1938185.16 | 15.21 | G300E | 42269.36 | 0.33
745 | Story7 | B25 | 40 MPa RC Beam (25 cm x 25 cm) | Beam | 40MPa | Concrete Rectangular | 250 | 250 | 625 | 4637.5 | 0.29 | 709.1 | G300E | 1535012.5 | 12.04 | G300E | 772143.75 | 6.06
746 | Story7 | B26 | 40 MPa RC Beam (25 cm x 25 cm) | Beam | 40MPa | Concrete Rectangular | 250 | 250 | 625 | 4800 | 0.3 | 733.94 | G300E | 1980600 | 15.54 | G300E | 699300 | 5.49
747 | Story7 | B3 | 40 MPa RC Beam (25 cm x 25 cm) | Beam | 40MPa | Concrete Rectangular | 250 | 250 | 625 | 4637.5 | 0.29 | 709.1 | G300E | 1970357.81 | 15.46 | G300E | 63404.04 | 0.5
748 | Story7 | B30 | 40 MPa RC Beam (25 cm x 25 cm) | Beam | 40MPa | Concrete Rectangular | 250 | 250 | 625 | 4637.5 | 0.29 | 709.1 | G300E | 2014993.75 | 15.81 | G300E | 717895.14 | 5.63
749 | Story7 | B31 | 40 MPa RC Beam (25 cm x 25 cm) | Beam | 40MPa | Concrete Rectangular | 250 | 250 | 625 | 4637.5 | 0.29 | 709.1 | G300E | 1535012.5 | 12.04 | G300E | 772143.75 | 6.06
750 | Story7 | B32 | 40 MPa RC Beam (25 cm x 25 cm) | Beam | 40MPa | Concrete Rectangular | 250 | 250 | 625 | 4637.5 | 0.29 | 709.1 | G300E | 1938185.16 | 15.21 | G300E | 42269.36 | 0.33
751 | Story7 | B33 | 40 MPa RC Beam (25 cm x 25 cm) | Beam | 40MPa | Concrete Rectangular | 250 | 250 | 625 | 4637.5 | 0.29 | 709.1 | G300E | 1412118.75 | 11.08 | G300E | 772143.75 | 6.06
752 | Story7 | B34 | 40 MPa RC Beam (25 cm x 25 cm) | Beam | 40MPa | Concrete Rectangular | 250 | 250 | 625 | 4637.5 | 0.29 | 709.1 | G300E | 1403713.28 | 11.01 | G300E | 788375 | 6.19
753 | Story7 | B35 | 40 MPa RC Beam (25 cm x 25 cm) | Beam | 40MPa | Concrete Rectangular | 250 | 250 | 625 | 4637.5 | 0.29 | 709.1 | G300E | 1937895.31 | 15.21 | G300E | 42269.36 | 0.33
754 | Story7 | B36 | 40 MPa RC Beam (25 cm x 25 cm) | Beam | 40MPa | Concrete Rectangular | 250 | 250 | 625 | 4637.5 | 0.29 | 709.1 | G300E | 1687180.47 | 13.24 | G300E | 0 | 0
755 | Story7 | B37 | 40 MPa RC Beam (25 cm x 25 cm) | Beam | 40MPa | Concrete Rectangular | 250 | 250 | 625 | 4800 | 0.3 | 733.94 | G300E | 2085300 | 16.36 | G300E | 743050.5 | 5.83
756 | Story7 | B38 | 40 MPa RC Beam (25 cm x 25 cm) | Beam | 40MPa | Concrete Rectangular | 250 | 250 | 625 | 4637.5 | 0.29 | 709.1 | G300E | 2014703.91 | 15.81 | G300E | 717895.14 | 5.63
757 | Story7 | B4 | 40 MPa RC Beam (25 cm x 25 cm) | Beam | 40MPa | Concrete Rectangular | 250 | 250 | 625 | 4637.5 | 0.29 | 709.1 | G300E | 1402843.75 | 11.01 | G300E | 788375 | 6.19
758 | Story7 | B40 | 40 MPa RC Beam (25 cm x 25 cm) | Beam | 40MPa | Concrete Rectangular | 250 | 250 | 625 | 4637.5 | 0.29 | 709.1 | G300E | 2014703.91 | 15.81 | G300E | 717895.14 | 5.63
759 | Story7 | B41 | 40 MPa RC Beam (25 cm x 25 cm) | Beam | 40MPa | Concrete Rectangular | 250 | 250 | 625 | 4637.5 | 0.29 | 709.1 | G300E | 2014703.91 | 15.81 | G300E | 717895.14 | 5.63
760 | Story7 | B42 | 40 MPa RC Beam (25 cm x 25 cm) | Beam | 40MPa | Concrete Rectangular | 250 | 250 | 625 | 4637.5 | 0.29 | 709.1 | G300E | 1686890.62 | 13.24 | G300E | 0 | 0
761 | Story7 | B43 | 40 MPa RC Beam (25 cm x 25 cm) | Beam | 40MPa | Concrete Rectangular | 250 | 250 | 625 | 4637.5 | 0.29 | 709.1 | G300E | 1938185.16 | 15.21 | G300E | 42269.36 | 0.33
762 | Story7 | B44 | 40 MPa RC Beam (25 cm x 25 cm) | Beam | 40MPa | Concrete Rectangular | 250 | 250 | 625 | 4637.5 | 0.29 | 709.1 | G300E | 1403713.28 | 11.01 | G300E | 788375 | 6.19
763 | Story7 | B45 | 40 MPa RC Beam (25 cm x 25 cm) | Beam | 40MPa | Concrete Rectangular | 250 | 250 | 625 | 4637.5 | 0.29 | 709.1 | G300E | 1464000.78 | 11.49 | G300E | 772143.75 | 6.06
764 | Story7 | B46 | 40 MPa RC Beam (25 cm x 25 cm) | Beam | 40MPa | Concrete Rectangular | 250 | 250 | 625 | 4637.5 | 0.29 | 709.1 | G300E | 1997603.12 | 15.67 | G300E | 63404.04 | 0.5
765 | Story7 | B47 | 40 MPa RC Beam (25 cm x 25 cm) | Beam | 40MPa | Concrete Rectangular | 250 | 250 | 625 | 4637.5 | 0.29 | 709.1 | G300E | 1997603.12 | 15.67 | G300E | 63404.04 | 0.5
766 | Story7 | B48 | 40 MPa RC Beam (25 cm x 25 cm) | Beam | 40MPa | Concrete Rectangular | 250 | 250 | 625 | 4637.5 | 0.29 | 709.1 | G300E | 1686890.62 | 13.24 | G300E | 0 | 0
767 | Story7 | B49 | 40 MPa RC Beam (25 cm x 25 cm) | Beam | 40MPa | Concrete Rectangular | 250 | 250 | 625 | 4637.5 | 0.29 | 709.1 | G300E | 1938185.16 | 15.21 | G300E | 42269.36 | 0.33
768 | Story7 | B5 | 40 MPa RC Beam (25 cm x 25 cm) | Beam | 40MPa | Concrete Rectangular | 250 | 250 | 625 | 4637.5 | 0.29 | 709.1 | G300E | 1937315.62 | 15.2 | G300E | 42269.36 | 0.33
769 | Story7 | B50 | 40 MPa RC Beam (25 cm x 25 cm) | Beam | 40MPa | Concrete Rectangular | 250 | 250 | 625 | 4637.5 | 0.29 | 709.1 | G300E | 1535012.5 | 12.04 | G300E | 772143.75 | 6.06
770 | Story7 | B51 | 40 MPa RC Beam (25 cm x 25 cm) | Beam | 40MPa | Concrete Rectangular | 250 | 250 | 625 | 4637.5 | 0.29 | 709.1 | G300E | 1938185.16 | 15.21 | G300E | 42269.36 | 0.33
771 | Story7 | B52 | 40 MPa RC Beam (25 cm x 25 cm) | Beam | 40MPa | Concrete Rectangular | 250 | 250 | 625 | 4637.5 | 0.29 | 709.1 | G300E | 1686890.62 | 13.24 | G300E | 0 | 0
772 | Story7 | B53 | 40 MPa RC Beam (25 cm x 25 cm) | Beam | 40MPa | Concrete Rectangular | 250 | 250 | 625 | 4637.5 | 0.29 | 709.1 | G300E | 1997603.12 | 15.67 | G300E | 63404.04 | 0.5
773 | Story7 | B54 | 40 MPa RC Beam (25 cm x 25 cm) | Beam | 40MPa | Concrete Rectangular | 250 | 250 | 625 | 4637.5 | 0.29 | 709.1 | G300E | 1997603.12 | 15.67 | G300E | 63404.04 | 0.5
774 | Story7 | B55 | 40 MPa RC Beam (25 cm x 25 cm) | Beam | 40MPa | Concrete Rectangular | 250 | 250 | 625 | 4637.5 | 0.29 | 709.1 | G300E | 1464000.78 | 11.49 | G300E | 772143.75 | 6.06
775 | Story7 | B56 | 40 MPa RC Beam (25 cm x 25 cm) | Beam | 40MPa | Concrete Rectangular | 250 | 250 | 625 | 4637.5 | 0.29 | 709.1 | G300E | 1464000.78 | 11.49 | G300E | 772143.75 | 6.06
776 | Story7 | B57 | 40 MPa RC Beam (25 cm x 25 cm) | Beam | 40MPa | Concrete Rectangular | 250 | 250 | 625 | 4637.5 | 0.29 | 709.1 | G300E | 1403713.28 | 11.01 | G300E | 788375 | 6.19
777 | Story7 | B58 | 40 MPa RC Beam (25 cm x 25 cm) | Beam | 40MPa | Concrete Rectangular | 250 | 250 | 625 | 4637.5 | 0.29 | 709.1 | G300E | 1412118.75 | 11.08 | G300E | 772143.75 | 6.06
778 | Story7 | B59 | 40 MPa RC Beam (25 cm x 25 cm) | Beam | 40MPa | Concrete Rectangular | 250 | 250 | 625 | 4637.5 | 0.29 | 709.1 | G300E | 1403713.28 | 11.01 | G300E | 788375 | 6.19
779 | Story7 | B6 | 40 MPa RC Beam (25 cm x 25 cm) | Beam | 40MPa | Concrete Rectangular | 250 | 250 | 625 | 4637.5 | 0.29 | 709.1 | G300E | 1411828.91 | 11.08 | G300E | 772143.75 | 6.06
780 | Story7 | B60 | 40 MPa RC Beam (25 cm x 25 cm) | Beam | 40MPa | Concrete Rectangular | 250 | 250 | 625 | 4637.5 | 0.29 | 709.1 | G300E | 1464000.78 | 11.49 | G300E | 772143.75 | 6.06
781 | Story7 | B7 | 40 MPa RC Beam (25 cm x 25 cm) | Beam | 40MPa | Concrete Rectangular | 250 | 250 | 625 | 4637.5 | 0.29 | 709.1 | G300E | 1938185.16 | 15.21 | G300E | 42269.36 | 0.33
782 | Story7 | B8 | 40 MPa RC Beam (25 cm x 25 cm) | Beam | 40MPa | Concrete Rectangular | 250 | 250 | 625 | 4637.5 | 0.29 | 709.1 | G300E | 1403713.28 | 11.01 | G300E | 788375 | 6.19
783 | Story7 | B9 | 40 MPa RC Beam (25 cm x 25 cm) | Beam | 40MPa | Concrete Rectangular | 250 | 250 | 625 | 4637.5 | 0.29 | 709.1 | G300E | 1997603.12 | 15.67 | G300E | 63404.04 | 0.5
784 | Story8 | B1 | 40 MPa RC Beam (25 cm x 25 cm) | Beam | 40MPa | Concrete Rectangular | 250 | 250 | 625 | 4637.5 | 0.29 | 709.1 | G300E | 1458493.75 | 11.44 | G300E | 772143.75 | 6.06
785 | Story8 | B10 | 40 MPa RC Beam (25 cm x 25 cm) | Beam | 40MPa | Concrete Rectangular | 250 | 250 | 625 | 4637.5 | 0.29 | 709.1 | G300E | 1497042.97 | 11.75 | G300E | 772143.75 | 6.06
786 | Story8 | B11 | 40 MPa RC Beam (25 cm x 25 cm) | Beam | 40MPa | Concrete Rectangular | 250 | 250 | 625 | 4637.5 | 0.29 | 709.1 | G300E | 1497042.97 | 11.75 | G300E | 772143.75 | 6.06
787 | Story8 | B12 | 40 MPa RC Beam (25 cm x 25 cm) | Beam | 40MPa | Concrete Rectangular | 250 | 250 | 625 | 4637.5 | 0.29 | 709.1 | G300E | 1420524.22 | 11.15 | G300E | 806925 | 6.33
788 | Story8 | B13 | 40 MPa RC Beam (25 cm x 25 cm) | Beam | 40MPa | Concrete Rectangular | 250 | 250 | 625 | 4637.5 | 0.29 | 709.1 | G300E | 1859637.5 | 14.59 | G300E | 42269.36 | 0.33
789 | Story8 | B14 | 40 MPa RC Beam (25 cm x 25 cm) | Beam | 40MPa | Concrete Rectangular | 250 | 250 | 625 | 4637.5 | 0.29 | 709.1 | G300E | 1625153.91 | 12.75 | G300E | 0 | 0
790 | Story8 | B15 | 40 MPa RC Beam (25 cm x 25 cm) | Beam | 40MPa | Concrete Rectangular | 250 | 250 | 625 | 4637.5 | 0.29 | 709.1 | G300E | 1632979.69 | 12.81 | G300E | 0 | 0
791 | Story8 | B16 | 40 MPa RC Beam (25 cm x 25 cm) | Beam | 40MPa | Concrete Rectangular | 250 | 250 | 625 | 4800 | 0.3 | 733.94 | G300E | 2014500 | 15.81 | G300E | 699300 | 5.49
792 | Story8 | B17 | 40 MPa RC Beam (25 cm x 25 cm) | Beam | 40MPa | Concrete Rectangular | 250 | 250 | 625 | 4637.5 | 0.29 | 709.1 | G300E | 1467189.06 | 11.51 | G300E | 772143.75 | 6.06
793 | Story8 | B18 | 40 MPa RC Beam (25 cm x 25 cm) | Beam | 40MPa | Concrete Rectangular | 250 | 250 | 625 | 4800 | 0.3 | 733.94 | G300E | 2132100 | 16.73 | G300E | 743050.5 | 5.83
794 | Story8 | B19 | 40 MPa RC Beam (25 cm x 25 cm) | Beam | 40MPa | Concrete Rectangular | 250 | 250 | 625 | 4637.5 | 0.29 | 709.1 | G300E | 1668630.47 | 13.09 | G300E | 0 | 0
795 | Story8 | B2 | 40 MPa RC Beam (25 cm x 25 cm) | Beam | 40MPa | Concrete Rectangular | 250 | 250 | 625 | 4637.5 | 0.29 | 709.1 | G300E | 1464870.31 | 11.49 | G300E | 772143.75 | 6.06
796 | Story8 | B20 | 40 MPa RC Beam (25 cm x 25 cm) | Beam | 40MPa | Concrete Rectangular | 250 | 250 | 625 | 4637.5 | 0.29 | 709.1 | G300E | 1668340.62 | 13.09 | G300E | 0 | 0
797 | Story8 | B21 | 40 MPa RC Beam (25 cm x 25 cm) | Beam | 40MPa | Concrete Rectangular | 250 | 250 | 625 | 4637.5 | 0.29 | 709.1 | G300E | 1885433.59 | 14.79 | G300E | 42269.36 | 0.33
798 | Story8 | B22 | 40 MPa RC Beam (25 cm x 25 cm) | Beam | 40MPa | Concrete Rectangular | 250 | 250 | 625 | 4637.5 | 0.29 | 709.1 | G300E | 1422263.28 | 11.16 | G300E | 808084.38 | 6.34
799 | Story8 | B23 | 40 MPa RC Beam (25 cm x 25 cm) | Beam | 40MPa | Concrete Rectangular | 250 | 250 | 625 | 4637.5 | 0.29 | 709.1 | G300E | 1387771.88 | 10.89 | G300E | 772143.75 | 6.06
800 | Story8 | B24 | 40 MPa RC Beam (25 cm x 25 cm) | Beam | 40MPa | Concrete Rectangular | 250 | 250 | 625 | 4637.5 | 0.29 | 709.1 | G300E | 2011515.62 | 15.78 | G300E | 63404.04 | 0.5
801 | Story8 | B25 | 40 MPa RC Beam (25 cm x 25 cm) | Beam | 40MPa | Concrete Rectangular | 250 | 250 | 625 | 4637.5 | 0.29 | 709.1 | G300E | 1466319.53 | 11.51 | G300E | 772143.75 | 6.06
802 | Story8 | B26 | 40 MPa RC Beam (25 cm x 25 cm) | Beam | 40MPa | Concrete Rectangular | 250 | 250 | 625 | 4800 | 0.3 | 733.94 | G300E | 2024700 | 15.89 | G300E | 699300 | 5.49
803 | Story8 | B3 | 40 MPa RC Beam (25 cm x 25 cm) | Beam | 40MPa | Concrete Rectangular | 250 | 250 | 625 | 4637.5 | 0.29 | 709.1 | G300E | 1852391.41 | 14.53 | G300E | 42269.36 | 0.33
804 | Story8 | B30 | 40 MPa RC Beam (25 cm x 25 cm) | Beam | 40MPa | Concrete Rectangular | 250 | 250 | 625 | 4637.5 | 0.29 | 709.1 | G300E | 2060209.38 | 16.17 | G300E | 717895.14 | 5.63
805 | Story8 | B31 | 40 MPa RC Beam (25 cm x 25 cm) | Beam | 40MPa | Concrete Rectangular | 250 | 250 | 625 | 4637.5 | 0.29 | 709.1 | G300E | 1466609.38 | 11.51 | G300E | 579107.81 | 4.54
806 | Story8 | B32 | 40 MPa RC Beam (25 cm x 25 cm) | Beam | 40MPa | Concrete Rectangular | 250 | 250 | 625 | 4637.5 | 0.29 | 709.1 | G300E | 2011805.47 | 15.79 | G300E | 63404.04 | 0.5
807 | Story8 | B33 | 40 MPa RC Beam (25 cm x 25 cm) | Beam | 40MPa | Concrete Rectangular | 250 | 250 | 625 | 4637.5 | 0.29 | 709.1 | G300E | 1387771.88 | 10.89 | G300E | 772143.75 | 6.06
808 | Story8 | B34 | 40 MPa RC Beam (25 cm x 25 cm) | Beam | 40MPa | Concrete Rectangular | 250 | 250 | 625 | 4637.5 | 0.29 | 709.1 | G300E | 1422263.28 | 11.16 | G300E | 808084.38 | 6.34
809 | Story8 | B35 | 40 MPa RC Beam (25 cm x 25 cm) | Beam | 40MPa | Concrete Rectangular | 250 | 250 | 625 | 4637.5 | 0.29 | 709.1 | G300E | 2012095.31 | 15.79 | G300E | 63404.04 | 0.5
810 | Story8 | B36 | 40 MPa RC Beam (25 cm x 25 cm) | Beam | 40MPa | Concrete Rectangular | 250 | 250 | 625 | 4637.5 | 0.29 | 709.1 | G300E | 1668630.47 | 13.09 | G300E | 0 | 0
811 | Story8 | B37 | 40 MPa RC Beam (25 cm x 25 cm) | Beam | 40MPa | Concrete Rectangular | 250 | 250 | 625 | 4800 | 0.3 | 733.94 | G300E | 2131800 | 16.73 | G300E | 743050.5 | 5.83
812 | Story8 | B38 | 40 MPa RC Beam (25 cm x 25 cm) | Beam | 40MPa | Concrete Rectangular | 250 | 250 | 625 | 4637.5 | 0.29 | 709.1 | G300E | 2060209.38 | 16.17 | G300E | 717895.14 | 5.63
813 | Story8 | B4 | 40 MPa RC Beam (25 cm x 25 cm) | Beam | 40MPa | Concrete Rectangular | 250 | 250 | 625 | 4637.5 | 0.29 | 709.1 | G300E | 1421393.75 | 11.15 | G300E | 806925 | 6.33
814 | Story8 | B40 | 40 MPa RC Beam (25 cm x 25 cm) | Beam | 40MPa | Concrete Rectangular | 250 | 250 | 625 | 4637.5 | 0.29 | 709.1 | G300E | 2060499.22 | 16.17 | G300E | 717895.14 | 5.63
815 | Story8 | B41 | 40 MPa RC Beam (25 cm x 25 cm) | Beam | 40MPa | Concrete Rectangular | 250 | 250 | 625 | 4637.5 | 0.29 | 709.1 | G300E | 2060209.38 | 16.17 | G300E | 717895.14 | 5.63
816 | Story8 | B42 | 40 MPa RC Beam (25 cm x 25 cm) | Beam | 40MPa | Concrete Rectangular | 250 | 250 | 625 | 4637.5 | 0.29 | 709.1 | G300E | 1668340.62 | 13.09 | G300E | 0 | 0
817 | Story8 | B43 | 40 MPa RC Beam (25 cm x 25 cm) | Beam | 40MPa | Concrete Rectangular | 250 | 250 | 625 | 4637.5 | 0.29 | 709.1 | G300E | 2012095.31 | 15.79 | G300E | 63404.04 | 0.5
818 | Story8 | B44 | 40 MPa RC Beam (25 cm x 25 cm) | Beam | 40MPa | Concrete Rectangular | 250 | 250 | 625 | 4637.5 | 0.29 | 709.1 | G300E | 1422263.28 | 11.16 | G300E | 808084.38 | 6.34
819 | Story8 | B45 | 40 MPa RC Beam (25 cm x 25 cm) | Beam | 40MPa | Concrete Rectangular | 250 | 250 | 625 | 4637.5 | 0.29 | 709.1 | G300E | 1497042.97 | 11.75 | G300E | 772143.75 | 6.06
820 | Story8 | B46 | 40 MPa RC Beam (25 cm x 25 cm) | Beam | 40MPa | Concrete Rectangular | 250 | 250 | 625 | 4637.5 | 0.29 | 709.1 | G300E | 1885433.59 | 14.79 | G300E | 42269.36 | 0.33
821 | Story8 | B47 | 40 MPa RC Beam (25 cm x 25 cm) | Beam | 40MPa | Concrete Rectangular | 250 | 250 | 625 | 4637.5 | 0.29 | 709.1 | G300E | 1885433.59 | 14.79 | G300E | 42269.36 | 0.33
822 | Story8 | B48 | 40 MPa RC Beam (25 cm x 25 cm) | Beam | 40MPa | Concrete Rectangular | 250 | 250 | 625 | 4637.5 | 0.29 | 709.1 | G300E | 1668340.62 | 13.09 | G300E | 0 | 0
823 | Story8 | B49 | 40 MPa RC Beam (25 cm x 25 cm) | Beam | 40MPa | Concrete Rectangular | 250 | 250 | 625 | 4637.5 | 0.29 | 709.1 | G300E | 2011805.47 | 15.79 | G300E | 63404.04 | 0.5
824 | Story8 | B5 | 40 MPa RC Beam (25 cm x 25 cm) | Beam | 40MPa | Concrete Rectangular | 250 | 250 | 625 | 4637.5 | 0.29 | 709.1 | G300E | 2010935.94 | 15.78 | G300E | 63404.04 | 0.5
825 | Story8 | B50 | 40 MPa RC Beam (25 cm x 25 cm) | Beam | 40MPa | Concrete Rectangular | 250 | 250 | 625 | 4637.5 | 0.29 | 709.1 | G300E | 1466609.38 | 11.51 | G300E | 579107.81 | 4.54
826 | Story8 | B51 | 40 MPa RC Beam (25 cm x 25 cm) | Beam | 40MPa | Concrete Rectangular | 250 | 250 | 625 | 4637.5 | 0.29 | 709.1 | G300E | 2012095.31 | 15.79 | G300E | 63404.04 | 0.5
827 | Story8 | B52 | 40 MPa RC Beam (25 cm x 25 cm) | Beam | 40MPa | Concrete Rectangular | 250 | 250 | 625 | 4637.5 | 0.29 | 709.1 | G300E | 1668340.62 | 13.09 | G300E | 0 | 0
828 | Story8 | B53 | 40 MPa RC Beam (25 cm x 25 cm) | Beam | 40MPa | Concrete Rectangular | 250 | 250 | 625 | 4637.5 | 0.29 | 709.1 | G300E | 1885433.59 | 14.79 | G300E | 42269.36 | 0.33
829 | Story8 | B54 | 40 MPa RC Beam (25 cm x 25 cm) | Beam | 40MPa | Concrete Rectangular | 250 | 250 | 625 | 4637.5 | 0.29 | 709.1 | G300E | 1885433.59 | 14.79 | G300E | 42269.36 | 0.33
830 | Story8 | B55 | 40 MPa RC Beam (25 cm x 25 cm) | Beam | 40MPa | Concrete Rectangular | 250 | 250 | 625 | 4637.5 | 0.29 | 709.1 | G300E | 1497042.97 | 11.75 | G300E | 772143.75 | 6.06
831 | Story8 | B56 | 40 MPa RC Beam (25 cm x 25 cm) | Beam | 40MPa | Concrete Rectangular | 250 | 250 | 625 | 4637.5 | 0.29 | 709.1 | G300E | 1497042.97 | 11.75 | G300E | 772143.75 | 6.06
832 | Story8 | B57 | 40 MPa RC Beam (25 cm x 25 cm) | Beam | 40MPa | Concrete Rectangular | 250 | 250 | 625 | 4637.5 | 0.29 | 709.1 | G300E | 1422263.28 | 11.16 | G300E | 808084.38 | 6.34
833 | Story8 | B58 | 40 MPa RC Beam (25 cm x 25 cm) | Beam | 40MPa | Concrete Rectangular | 250 | 250 | 625 | 4637.5 | 0.29 | 709.1 | G300E | 1387771.88 | 10.89 | G300E | 772143.75 | 6.06
834 | Story8 | B59 | 40 MPa RC Beam (25 cm x 25 cm) | Beam | 40MPa | Concrete Rectangular | 250 | 250 | 625 | 4637.5 | 0.29 | 709.1 | G300E | 1422263.28 | 11.16 | G300E | 808084.38 | 6.34
835 | Story8 | B6 | 40 MPa RC Beam (25 cm x 25 cm) | Beam | 40MPa | Concrete Rectangular | 250 | 250 | 625 | 4637.5 | 0.29 | 709.1 | G300E | 1387771.88 | 10.89 | G300E | 772143.75 | 6.06
836 | Story8 | B60 | 40 MPa RC Beam (25 cm x 25 cm) | Beam | 40MPa | Concrete Rectangular | 250 | 250 | 625 | 4637.5 | 0.29 | 709.1 | G300E | 1497042.97 | 11.75 | G300E | 772143.75 | 6.06
837 | Story8 | B7 | 40 MPa RC Beam (25 cm x 25 cm) | Beam | 40MPa | Concrete Rectangular | 250 | 250 | 625 | 4637.5 | 0.29 | 709.1 | G300E | 2012095.31 | 15.79 | G300E | 63404.04 | 0.5
838 | Story8 | B8 | 40 MPa RC Beam (25 cm x 25 cm) | Beam | 40MPa | Concrete Rectangular | 250 | 250 | 625 | 4637.5 | 0.29 | 709.1 | G300E | 1422263.28 | 11.16 | G300E | 808084.38 | 6.34
839 | Story8 | B9 | 40 MPa RC Beam (25 cm x 25 cm) | Beam | 40MPa | Concrete Rectangular | 250 | 250 | 625 | 4637.5 | 0.29 | 709.1 | G300E | 1885433.59 | 14.79 | G300E | 42269.36 | 0.33
840 | Story9 | B1 | 40 MPa RC Beam (25 cm x 25 cm) | Beam | 40MPa | Concrete Rectangular | 250 | 250 | 625 | 4662.5 | 0.29 | 712.92 | G300E | 1506861.72 | 11.82 | G300E | 776306.25 | 6.09
841 | Story9 | B10 | 40 MPa RC Beam (25 cm x 25 cm) | Beam | 40MPa | Concrete Rectangular | 250 | 250 | 625 | 4662.5 | 0.29 | 712.92 | G300E | 1488211.72 | 11.68 | G300E | 776306.25 | 6.09
842 | Story9 | B11 | 40 MPa RC Beam (25 cm x 25 cm) | Beam | 40MPa | Concrete Rectangular | 250 | 250 | 625 | 4662.5 | 0.29 | 712.92 | G300E | 1488211.72 | 11.68 | G300E | 776306.25 | 6.09
843 | Story9 | B12 | 40 MPa RC Beam (25 cm x 25 cm) | Beam | 40MPa | Concrete Rectangular | 250 | 250 | 625 | 4662.5 | 0.29 | 712.92 | G300E | 1446249.22 | 11.35 | G300E | 829925 | 6.51
844 | Story9 | B13 | 40 MPa RC Beam (25 cm x 25 cm) | Beam | 40MPa | Concrete Rectangular | 250 | 250 | 625 | 4662.5 | 0.29 | 712.92 | G300E | 1885107.03 | 14.79 | G300E | 42497.23 | 0.33
845 | Story9 | B14 | 40 MPa RC Beam (25 cm x 25 cm) | Beam | 40MPa | Concrete Rectangular | 250 | 250 | 625 | 4662.5 | 0.29 | 712.92 | G300E | 1646445.31 | 12.92 | G300E | 0 | 0
846 | Story9 | B15 | 40 MPa RC Beam (25 cm x 25 cm) | Beam | 40MPa | Concrete Rectangular | 250 | 250 | 625 | 4662.5 | 0.29 | 712.92 | G300E | 1654313.28 | 12.98 | G300E | 0 | 0
847 | Story9 | B16 | 40 MPa RC Beam (25 cm x 25 cm) | Beam | 40MPa | Concrete Rectangular | 250 | 250 | 625 | 4800 | 0.3 | 733.94 | G300E | 2077500 | 16.3 | G300E | 721175.25 | 5.66
848 | Story9 | B17 | 40 MPa RC Beam (25 cm x 25 cm) | Beam | 40MPa | Concrete Rectangular | 250 | 250 | 625 | 4662.5 | 0.29 | 712.92 | G300E | 1461693.75 | 11.47 | G300E | 582229.69 | 4.57
849 | Story9 | B18 | 40 MPa RC Beam (25 cm x 25 cm) | Beam | 40MPa | Concrete Rectangular | 250 | 250 | 625 | 4800 | 0.3 | 733.94 | G300E | 2134500 | 16.75 | G300E | 721175.25 | 5.66
850 | Story9 | B19 | 40 MPa RC Beam (25 cm x 25 cm) | Beam | 40MPa | Concrete Rectangular | 250 | 250 | 625 | 4662.5 | 0.29 | 712.92 | G300E | 1692778.91 | 13.28 | G300E | 0 | 0
851 | Story9 | B2 | 40 MPa RC Beam (25 cm x 25 cm) | Beam | 40MPa | Concrete Rectangular | 250 | 250 | 625 | 4662.5 | 0.29 | 712.92 | G300E | 1514438.28 | 11.88 | G300E | 776306.25 | 6.09
852 | Story9 | B20 | 40 MPa RC Beam (25 cm x 25 cm) | Beam | 40MPa | Concrete Rectangular | 250 | 250 | 625 | 4662.5 | 0.29 | 712.92 | G300E | 1692487.5 | 13.28 | G300E | 0 | 0
853 | Story9 | B21 | 40 MPa RC Beam (25 cm x 25 cm) | Beam | 40MPa | Concrete Rectangular | 250 | 250 | 625 | 4662.5 | 0.29 | 712.92 | G300E | 1912790.62 | 15.01 | G300E | 42497.23 | 0.33
854 | Story9 | B22 | 40 MPa RC Beam (25 cm x 25 cm) | Beam | 40MPa | Concrete Rectangular | 250 | 250 | 625 | 4662.5 | 0.29 | 712.92 | G300E | 1447123.44 | 11.35 | G300E | 829925 | 6.51
855 | Story9 | B23 | 40 MPa RC Beam (25 cm x 25 cm) | Beam | 40MPa | Concrete Rectangular | 250 | 250 | 625 | 4662.5 | 0.29 | 712.92 | G300E | 1438089.84 | 11.28 | G300E | 813606.25 | 6.38
856 | Story9 | B24 | 40 MPa RC Beam (25 cm x 25 cm) | Beam | 40MPa | Concrete Rectangular | 250 | 250 | 625 | 4662.5 | 0.29 | 712.92 | G300E | 2154075 | 16.9 | G300E | 63745.85 | 0.5
857 | Story9 | B25 | 40 MPa RC Beam (25 cm x 25 cm) | Beam | 40MPa | Concrete Rectangular | 250 | 250 | 625 | 4662.5 | 0.29 | 712.92 | G300E | 1461110.94 | 11.46 | G300E | 582229.69 | 4.57
858 | Story9 | B26 | 40 MPa RC Beam (25 cm x 25 cm) | Beam | 40MPa | Concrete Rectangular | 250 | 250 | 625 | 4800 | 0.3 | 733.94 | G300E | 2088000 | 16.38 | G300E | 721175.25 | 5.66
859 | Story9 | B3 | 40 MPa RC Beam (25 cm x 25 cm) | Beam | 40MPa | Concrete Rectangular | 250 | 250 | 625 | 4662.5 | 0.29 | 712.92 | G300E | 1877821.88 | 14.73 | G300E | 42497.23 | 0.33
860 | Story9 | B30 | 40 MPa RC Beam (25 cm x 25 cm) | Beam | 40MPa | Concrete Rectangular | 250 | 250 | 625 | 4662.5 | 0.29 | 712.92 | G300E | 2073064.06 | 16.27 | G300E | 700516.58 | 5.5
861 | Story9 | B31 | 40 MPa RC Beam (25 cm x 25 cm) | Beam | 40MPa | Concrete Rectangular | 250 | 250 | 625 | 4662.5 | 0.29 | 712.92 | G300E | 1461693.75 | 11.47 | G300E | 582229.69 | 4.57
862 | Story9 | B32 | 40 MPa RC Beam (25 cm x 25 cm) | Beam | 40MPa | Concrete Rectangular | 250 | 250 | 625 | 4662.5 | 0.29 | 712.92 | G300E | 2155240.62 | 16.91 | G300E | 63745.85 | 0.5
863 | Story9 | B33 | 40 MPa RC Beam (25 cm x 25 cm) | Beam | 40MPa | Concrete Rectangular | 250 | 250 | 625 | 4662.5 | 0.29 | 712.92 | G300E | 1438381.25 | 11.29 | G300E | 815937.5 | 6.4
864 | Story9 | B34 | 40 MPa RC Beam (25 cm x 25 cm) | Beam | 40MPa | Concrete Rectangular | 250 | 250 | 625 | 4662.5 | 0.29 | 712.92 | G300E | 1447123.44 | 11.35 | G300E | 829925 | 6.51
865 | Story9 | B35 | 40 MPa RC Beam (25 cm x 25 cm) | Beam | 40MPa | Concrete Rectangular | 250 | 250 | 625 | 4662.5 | 0.29 | 712.92 | G300E | 2154949.22 | 16.91 | G300E | 63745.85 | 0.5
866 | Story9 | B36 | 40 MPa RC Beam (25 cm x 25 cm) | Beam | 40MPa | Concrete Rectangular | 250 | 250 | 625 | 4662.5 | 0.29 | 712.92 | G300E | 1692778.91 | 13.28 | G300E | 0 | 0
867 | Story9 | B37 | 40 MPa RC Beam (25 cm x 25 cm) | Beam | 40MPa | Concrete Rectangular | 250 | 250 | 625 | 4800 | 0.3 | 733.94 | G300E | 2134500 | 16.75 | G300E | 721175.25 | 5.66
868 | Story9 | B38 | 40 MPa RC Beam (25 cm x 25 cm) | Beam | 40MPa | Concrete Rectangular | 250 | 250 | 625 | 4662.5 | 0.29 | 712.92 | G300E | 2073064.06 | 16.27 | G300E | 700516.58 | 5.5
869 | Story9 | B4 | 40 MPa RC Beam (25 cm x 25 cm) | Beam | 40MPa | Concrete Rectangular | 250 | 250 | 625 | 4662.5 | 0.29 | 712.92 | G300E | 1446249.22 | 11.35 | G300E | 829925 | 6.51
870 | Story9 | B40 | 40 MPa RC Beam (25 cm x 25 cm) | Beam | 40MPa | Concrete Rectangular | 250 | 250 | 625 | 4662.5 | 0.29 | 712.92 | G300E | 2073064.06 | 16.27 | G300E | 700516.58 | 5.5
871 | Story9 | B41 | 40 MPa RC Beam (25 cm x 25 cm) | Beam | 40MPa | Concrete Rectangular | 250 | 250 | 625 | 4662.5 | 0.29 | 712.92 | G300E | 2073064.06 | 16.27 | G300E | 700516.58 | 5.5
872 | Story9 | B42 | 40 MPa RC Beam (25 cm x 25 cm) | Beam | 40MPa | Concrete Rectangular | 250 | 250 | 625 | 4662.5 | 0.29 | 712.92 | G300E | 1692487.5 | 13.28 | G300E | 0 | 0
873 | Story9 | B43 | 40 MPa RC Beam (25 cm x 25 cm) | Beam | 40MPa | Concrete Rectangular | 250 | 250 | 625 | 4662.5 | 0.29 | 712.92 | G300E | 2155240.62 | 16.91 | G300E | 63745.85 | 0.5
874 | Story9 | B44 | 40 MPa RC Beam (25 cm x 25 cm) | Beam | 40MPa | Concrete Rectangular | 250 | 250 | 625 | 4662.5 | 0.29 | 712.92 | G300E | 1447123.44 | 11.35 | G300E | 829925 | 6.51
875 | Story9 | B45 | 40 MPa RC Beam (25 cm x 25 cm) | Beam | 40MPa | Concrete Rectangular | 250 | 250 | 625 | 4662.5 | 0.29 | 712.92 | G300E | 1488211.72 | 11.68 | G300E | 776306.25 | 6.09
876 | Story9 | B46 | 40 MPa RC Beam (25 cm x 25 cm) | Beam | 40MPa | Concrete Rectangular | 250 | 250 | 625 | 4662.5 | 0.29 | 712.92 | G300E | 1912790.62 | 15.01 | G300E | 42497.23 | 0.33
877 | Story9 | B47 | 40 MPa RC Beam (25 cm x 25 cm) | Beam | 40MPa | Concrete Rectangular | 250 | 250 | 625 | 4662.5 | 0.29 | 712.92 | G300E | 1912790.62 | 15.01 | G300E | 42497.23 | 0.33
878 | Story9 | B48 | 40 MPa RC Beam (25 cm x 25 cm) | Beam | 40MPa | Concrete Rectangular | 250 | 250 | 625 | 4662.5 | 0.29 | 712.92 | G300E | 1692487.5 | 13.28 | G300E | 0 | 0
879 | Story9 | B49 | 40 MPa RC Beam (25 cm x 25 cm) | Beam | 40MPa | Concrete Rectangular | 250 | 250 | 625 | 4662.5 | 0.29 | 712.92 | G300E | 2155240.62 | 16.91 | G300E | 63745.85 | 0.5
880 | Story9 | B5 | 40 MPa RC Beam (25 cm x 25 cm) | Beam | 40MPa | Concrete Rectangular | 250 | 250 | 625 | 4662.5 | 0.29 | 712.92 | G300E | 2154075 | 16.9 | G300E | 63745.85 | 0.5
881 | Story9 | B50 | 40 MPa RC Beam (25 cm x 25 cm) | Beam | 40MPa | Concrete Rectangular | 250 | 250 | 625 | 4662.5 | 0.29 | 712.92 | G300E | 1461110.94 | 11.46 | G300E | 582229.69 | 4.57
882 | Story9 | B51 | 40 MPa RC Beam (25 cm x 25 cm) | Beam | 40MPa | Concrete Rectangular | 250 | 250 | 625 | 4662.5 | 0.29 | 712.92 | G300E | 2155240.62 | 16.91 | G300E | 63745.85 | 0.5
883 | Story9 | B52 | 40 MPa RC Beam (25 cm x 25 cm) | Beam | 40MPa | Concrete Rectangular | 250 | 250 | 625 | 4662.5 | 0.29 | 712.92 | G300E | 1692487.5 | 13.28 | G300E | 0 | 0
884 | Story9 | B53 | 40 MPa RC Beam (25 cm x 25 cm) | Beam | 40MPa | Concrete Rectangular | 250 | 250 | 625 | 4662.5 | 0.29 | 712.92 | G300E | 1912790.62 | 15.01 | G300E | 42497.23 | 0.33
885 | Story9 | B54 | 40 MPa RC Beam (25 cm x 25 cm) | Beam | 40MPa | Concrete Rectangular | 250 | 250 | 625 | 4662.5 | 0.29 | 712.92 | G300E | 1912790.62 | 15.01 | G300E | 42497.23 | 0.33
886 | Story9 | B55 | 40 MPa RC Beam (25 cm x 25 cm) | Beam | 40MPa | Concrete Rectangular | 250 | 250 | 625 | 4662.5 | 0.29 | 712.92 | G300E | 1488211.72 | 11.68 | G300E | 776306.25 | 6.09
887 | Story9 | B56 | 40 MPa RC Beam (25 cm x 25 cm) | Beam | 40MPa | Concrete Rectangular | 250 | 250 | 625 | 4662.5 | 0.29 | 712.92 | G300E | 1488211.72 | 11.68 | G300E | 776306.25 | 6.09
888 | Story9 | B57 | 40 MPa RC Beam (25 cm x 25 cm) | Beam | 40MPa | Concrete Rectangular | 250 | 250 | 625 | 4662.5 | 0.29 | 712.92 | G300E | 1447123.44 | 11.35 | G300E | 829925 | 6.51
889 | Story9 | B58 | 40 MPa RC Beam (25 cm x 25 cm) | Beam | 40MPa | Concrete Rectangular | 250 | 250 | 625 | 4662.5 | 0.29 | 712.92 | G300E | 1438381.25 | 11.29 | G300E | 815937.5 | 6.4
890 | Story9 | B59 | 40 MPa RC Beam (25 cm x 25 cm) | Beam | 40MPa | Concrete Rectangular | 250 | 250 | 625 | 4662.5 | 0.29 | 712.92 | G300E | 1447123.44 | 11.35 | G300E | 829925 | 6.51
891 | Story9 | B6 | 40 MPa RC Beam (25 cm x 25 cm) | Beam | 40MPa | Concrete Rectangular | 250 | 250 | 625 | 4662.5 | 0.29 | 712.92 | G300E | 1437798.44 | 11.28 | G300E | 813606.25 | 6.38
892 | Story9 | B60 | 40 MPa RC Beam (25 cm x 25 cm) | Beam | 40MPa | Concrete Rectangular | 250 | 250 | 625 | 4662.5 | 0.29 | 712.92 | G300E | 1488211.72 | 11.68 | G300E | 776306.25 | 6.09
893 | Story9 | B7 | 40 MPa RC Beam (25 cm x 25 cm) | Beam | 40MPa | Concrete Rectangular | 250 | 250 | 625 | 4662.5 | 0.29 | 712.92 | G300E | 2154949.22 | 16.91 | G300E | 63745.85 | 0.5
894 | Story9 | B8 | 40 MPa RC Beam (25 cm x 25 cm) | Beam | 40MPa | Concrete Rectangular | 250 | 250 | 625 | 4662.5 | 0.29 | 712.92 | G300E | 1447123.44 | 11.35 | G300E | 829925 | 6.51
895 | Story9 | B9 | 40 MPa RC Beam (25 cm x 25 cm) | Beam | 40MPa | Concrete Rectangular | 250 | 250 | 625 | 4662.5 | 0.29 | 712.92 | G300E | 1912790.62 | 15.01 | G300E | 42497.23 | 0.33

## Columns
| Story | Label | Section | Structural_Element_Type | Material | Cross_Section_Type | Width_(mm) | Depth_(mm) | Area_(cm^2) | Length_(mm) | Volume_(m^3) | Mass_(kg) | Long._Rebar_Material | Long._Rebar_Volume_(mm^3) | Long._Rebar_Mass_(kg) | Tran._Rebar_Material | Tran._Rebar_Volume_(mm^3) | Tran._Rebar_Mass_(kg)
0 | Story1 | C1 | 40 MPa RC Column (35 cm x 35 cm) | Column | 40MPa | Concrete Rectangular | 350 | 350 | 1225 | 3250 | 0.4 | 974.01 | G300E | 3981250 | 31.24 | G300E | 0 | 0
1 | Story1 | C10 | 40 MPa RC Column (35 cm x 35 cm) | Column | 40MPa | Concrete Rectangular | 350 | 350 | 1225 | 3250 | 0.4 | 974.01 | G300E | 24999000 | 196.15 | G300E | 0 | 0
2 | Story1 | C11 | 40 MPa RC Column (35 cm x 35 cm) | Column | 40MPa | Concrete Rectangular | 350 | 350 | 1225 | 3250 | 0.4 | 974.01 | G300E | 29803583.33 | 233.85 | G300E | 0 | 0
3 | Story1 | C12 | 40 MPa RC Column (35 cm x 35 cm) | Column | 40MPa | Concrete Rectangular | 350 | 350 | 1225 | 3250 | 0.4 | 974.01 | G300E | 3981250 | 31.24 | G300E | 0 | 0
4 | Story1 | C13 | 40 MPa RC Column (35 cm x 35 cm) | Column | 40MPa | Concrete Rectangular | 350 | 350 | 1225 | 3250 | 0.4 | 974.01 | G300E | 3981250 | 31.24 | G300E | 0 | 0
5 | Story1 | C14 | 40 MPa RC Column (35 cm x 35 cm) | Column | 40MPa | Concrete Rectangular | 350 | 350 | 1225 | 3250 | 0.4 | 974.01 | G300E | 24737916.67 | 194.1 | G300E | 0 | 0
6 | Story1 | C17 | 40 MPa RC Column (35 cm x 35 cm) | Column | 40MPa | Concrete Rectangular | 350 | 350 | 1225 | 3250 | 0.4 | 974.01 | G300E | 25018500 | 196.3 | G300E | 0 | 0
7 | Story1 | C18 | 40 MPa RC Column (35 cm x 35 cm) | Column | 40MPa | Concrete Rectangular | 350 | 350 | 1225 | 3250 | 0.4 | 974.01 | G300E | 3981250 | 31.24 | G300E | 0 | 0
8 | Story1 | C19 | 40 MPa RC Column (35 cm x 35 cm) | Column | 40MPa | Concrete Rectangular | 350 | 350 | 1225 | 3250 | 0.4 | 974.01 | G300E | 3981250 | 31.24 | G300E | 0 | 0
9 | Story1 | C2 | 40 MPa RC Column (35 cm x 35 cm) | Column | 40MPa | Concrete Rectangular | 350 | 350 | 1225 | 3250 | 0.4 | 974.01 | G300E | 3981250 | 31.24 | G300E | 0 | 0
10 | Story1 | C20 | 40 MPa RC Column (35 cm x 35 cm) | Column | 40MPa | Concrete Rectangular | 350 | 350 | 1225 | 3250 | 0.4 | 974.01 | G300E | 24994666.67 | 196.12 | G300E | 0 | 0
11 | Story1 | C23 | 40 MPa RC Column (35 cm x 35 cm) | Column | 40MPa | Concrete Rectangular | 350 | 350 | 1225 | 3250 | 0.4 | 974.01 | G300E | 25017416.67 | 196.3 | G300E | 0 | 0
12 | Story1 | C24 | 40 MPa RC Column (35 cm x 35 cm) | Column | 40MPa | Concrete Rectangular | 350 | 350 | 1225 | 3250 | 0.4 | 974.01 | G300E | 3981250 | 31.24 | G300E | 0 | 0
13 | Story1 | C25 | 40 MPa RC Column (35 cm x 35 cm) | Column | 40MPa | Concrete Rectangular | 350 | 350 | 1225 | 3250 | 0.4 | 974.01 | G300E | 3981250 | 31.24 | G300E | 0 | 0
14 | Story1 | C26 | 40 MPa RC Column (35 cm x 35 cm) | Column | 40MPa | Concrete Rectangular | 350 | 350 | 1225 | 3250 | 0.4 | 974.01 | G300E | 29803583.33 | 233.85 | G300E | 0 | 0
15 | Story1 | C27 | 40 MPa RC Column (35 cm x 35 cm) | Column | 40MPa | Concrete Rectangular | 350 | 350 | 1225 | 3250 | 0.4 | 974.01 | G300E | 25017416.67 | 196.3 | G300E | 0 | 0
16 | Story1 | C28 | 40 MPa RC Column (35 cm x 35 cm) | Column | 40MPa | Concrete Rectangular | 350 | 350 | 1225 | 3250 | 0.4 | 974.01 | G300E | 25017416.67 | 196.3 | G300E | 0 | 0
17 | Story1 | C29 | 40 MPa RC Column (35 cm x 35 cm) | Column | 40MPa | Concrete Rectangular | 350 | 350 | 1225 | 3250 | 0.4 | 974.01 | G300E | 29802500 | 233.84 | G300E | 0 | 0
18 | Story1 | C3 | 40 MPa RC Column (35 cm x 35 cm) | Column | 40MPa | Concrete Rectangular | 350 | 350 | 1225 | 3250 | 0.4 | 974.01 | G300E | 3981250 | 31.24 | G300E | 0 | 0
19 | Story1 | C30 | 40 MPa RC Column (35 cm x 35 cm) | Column | 40MPa | Concrete Rectangular | 350 | 350 | 1225 | 3250 | 0.4 | 974.01 | G300E | 3981250 | 31.24 | G300E | 0 | 0
20 | Story1 | C31 | 40 MPa RC Column (35 cm x 35 cm) | Column | 40MPa | Concrete Rectangular | 350 | 350 | 1225 | 3250 | 0.4 | 974.01 | G300E | 3981250 | 31.24 | G300E | 0 | 0
21 | Story1 | C32 | 40 MPa RC Column (35 cm x 35 cm) | Column | 40MPa | Concrete Rectangular | 350 | 350 | 1225 | 3250 | 0.4 | 974.01 | G300E | 3981250 | 31.24 | G300E | 0 | 0
22 | Story1 | C33 | 40 MPa RC Column (35 cm x 35 cm) | Column | 40MPa | Concrete Rectangular | 350 | 350 | 1225 | 3250 | 0.4 | 974.01 | G300E | 3981250 | 31.24 | G300E | 0 | 0
23 | Story1 | C34 | 40 MPa RC Column (35 cm x 35 cm) | Column | 40MPa | Concrete Rectangular | 350 | 350 | 1225 | 3250 | 0.4 | 974.01 | G300E | 3981250 | 31.24 | G300E | 0 | 0
24 | Story1 | C35 | 40 MPa RC Column (35 cm x 35 cm) | Column | 40MPa | Concrete Rectangular | 350 | 350 | 1225 | 3250 | 0.4 | 974.01 | G300E | 3981250 | 31.24 | G300E | 0 | 0
25 | Story1 | C36 | 40 MPa RC Column (35 cm x 35 cm) | Column | 40MPa | Concrete Rectangular | 350 | 350 | 1225 | 3250 | 0.4 | 974.01 | G300E | 3981250 | 31.24 | G300E | 0 | 0
26 | Story1 | C4 | 40 MPa RC Column (35 cm x 35 cm) | Column | 40MPa | Concrete Rectangular | 350 | 350 | 1225 | 3250 | 0.4 | 974.01 | G300E | 3981250 | 31.24 | G300E | 0 | 0
27 | Story1 | C5 | 40 MPa RC Column (35 cm x 35 cm) | Column | 40MPa | Concrete Rectangular | 350 | 350 | 1225 | 3250 | 0.4 | 974.01 | G300E | 3981250 | 31.24 | G300E | 0 | 0
28 | Story1 | C6 | 40 MPa RC Column (35 cm x 35 cm) | Column | 40MPa | Concrete Rectangular | 350 | 350 | 1225 | 3250 | 0.4 | 974.01 | G300E | 3981250 | 31.24 | G300E | 0 | 0
29 | Story1 | C7 | 40 MPa RC Column (35 cm x 35 cm) | Column | 40MPa | Concrete Rectangular | 350 | 350 | 1225 | 3250 | 0.4 | 974.01 | G300E | 3981250 | 31.24 | G300E | 0 | 0
30 | Story1 | C8 | 40 MPa RC Column (35 cm x 35 cm) | Column | 40MPa | Concrete Rectangular | 350 | 350 | 1225 | 3250 | 0.4 | 974.01 | G300E | 30200083.33 | 236.96 | G300E | 0 | 0
31 | Story1 | C9 | 40 MPa RC Column (35 cm x 35 cm) | Column | 40MPa | Concrete Rectangular | 350 | 350 | 1225 | 3250 | 0.4 | 974.01 | G300E | 24737916.67 | 194.1 | G300E | 0 | 0
32 | Story10 | C1 | 40 MPa RC Column (27.5 cm x 27.5 cm) | Column | 40MPa | Concrete Rectangular | 275 | 275 | 756.3 | 3250 | 0.25 | 601.3 | G300E | 2457000 | 19.28 | G300E | 0 | 0
33 | Story10 | C10 | 40 MPa RC Column (27.5 cm x 27.5 cm) | Column | 40MPa | Concrete Rectangular | 275 | 275 | 756.3 | 3250 | 0.25 | 601.3 | G300E | 5211916.67 | 40.89 | G300E | 0 | 0
34 | Story10 | C11 | 40 MPa RC Column (27.5 cm x 27.5 cm) | Column | 40MPa | Concrete Rectangular | 275 | 275 | 756.3 | 3250 | 0.25 | 601.3 | G300E | 7258333.33 | 56.95 | G300E | 0 | 0
35 | Story10 | C12 | 40 MPa RC Column (27.5 cm x 27.5 cm) | Column | 40MPa | Concrete Rectangular | 275 | 275 | 756.3 | 3250 | 0.25 | 601.3 | G300E | 2457000 | 19.28 | G300E | 0 | 0
36 | Story10 | C13 | 40 MPa RC Column (27.5 cm x 27.5 cm) | Column | 40MPa | Concrete Rectangular | 275 | 275 | 756.3 | 3250 | 0.25 | 601.3 | G300E | 2457000 | 19.28 | G300E | 0 | 0
37 | Story10 | C14 | 40 MPa RC Column (27.5 cm x 27.5 cm) | Column | 40MPa | Concrete Rectangular | 275 | 275 | 756.3 | 3250 | 0.25 | 601.3 | G300E | 5123083.33 | 40.2 | G300E | 0 | 0
38 | Story10 | C17 | 40 MPa RC Column (27.5 cm x 27.5 cm) | Column | 40MPa | Concrete Rectangular | 275 | 275 | 756.3 | 3250 | 0.25 | 601.3 | G300E | 5227083.33 | 41.01 | G300E | 0 | 0
39 | Story10 | C18 | 40 MPa RC Column (27.5 cm x 27.5 cm) | Column | 40MPa | Concrete Rectangular | 275 | 275 | 756.3 | 3250 | 0.25 | 601.3 | G300E | 2457000 | 19.28 | G300E | 0 | 0
40 | Story10 | C19 | 40 MPa RC Column (27.5 cm x 27.5 cm) | Column | 40MPa | Concrete Rectangular | 275 | 275 | 756.3 | 3250 | 0.25 | 601.3 | G300E | 2457000 | 19.28 | G300E | 0 | 0
41 | Story10 | C2 | 40 MPa RC Column (27.5 cm x 27.5 cm) | Column | 40MPa | Concrete Rectangular | 275 | 275 | 756.3 | 3250 | 0.25 | 601.3 | G300E | 2457000 | 19.28 | G300E | 0 | 0
42 | Story10 | C20 | 40 MPa RC Column (27.5 cm x 27.5 cm) | Column | 40MPa | Concrete Rectangular | 275 | 275 | 756.3 | 3250 | 0.25 | 601.3 | G300E | 5209750 | 40.88 | G300E | 0 | 0
43 | Story10 | C23 | 40 MPa RC Column (27.5 cm x 27.5 cm) | Column | 40MPa | Concrete Rectangular | 275 | 275 | 756.3 | 3250 | 0.25 | 601.3 | G300E | 5227083.33 | 41.01 | G300E | 0 | 0
44 | Story10 | C24 | 40 MPa RC Column (27.5 cm x 27.5 cm) | Column | 40MPa | Concrete Rectangular | 275 | 275 | 756.3 | 3250 | 0.25 | 601.3 | G300E | 2457000 | 19.28 | G300E | 0 | 0
45 | Story10 | C25 | 40 MPa RC Column (27.5 cm x 27.5 cm) | Column | 40MPa | Concrete Rectangular | 275 | 275 | 756.3 | 3250 | 0.25 | 601.3 | G300E | 2457000 | 19.28 | G300E | 0 | 0
46 | Story10 | C26 | 40 MPa RC Column (27.5 cm x 27.5 cm) | Column | 40MPa | Concrete Rectangular | 275 | 275 | 756.3 | 3250 | 0.25 | 601.3 | G300E | 7258333.33 | 56.95 | G300E | 0 | 0
47 | Story10 | C27 | 40 MPa RC Column (27.5 cm x 27.5 cm) | Column | 40MPa | Concrete Rectangular | 275 | 275 | 756.3 | 3250 | 0.25 | 601.3 | G300E | 5227083.33 | 41.01 | G300E | 0 | 0
48 | Story10 | C28 | 40 MPa RC Column (27.5 cm x 27.5 cm) | Column | 40MPa | Concrete Rectangular | 275 | 275 | 756.3 | 3250 | 0.25 | 601.3 | G300E | 5226000 | 41.01 | G300E | 0 | 0
49 | Story10 | C29 | 40 MPa RC Column (27.5 cm x 27.5 cm) | Column | 40MPa | Concrete Rectangular | 275 | 275 | 756.3 | 3250 | 0.25 | 601.3 | G300E | 7258333.33 | 56.95 | G300E | 0 | 0
50 | Story10 | C3 | 40 MPa RC Column (27.5 cm x 27.5 cm) | Column | 40MPa | Concrete Rectangular | 275 | 275 | 756.3 | 3250 | 0.25 | 601.3 | G300E | 2457000 | 19.28 | G300E | 0 | 0
51 | Story10 | C30 | 40 MPa RC Column (27.5 cm x 27.5 cm) | Column | 40MPa | Concrete Rectangular | 275 | 275 | 756.3 | 3250 | 0.25 | 601.3 | G300E | 2457000 | 19.28 | G300E | 0 | 0
52 | Story10 | C31 | 40 MPa RC Column (27.5 cm x 27.5 cm) | Column | 40MPa | Concrete Rectangular | 275 | 275 | 756.3 | 3250 | 0.25 | 601.3 | G300E | 2457000 | 19.28 | G300E | 0 | 0
53 | Story10 | C32 | 40 MPa RC Column (27.5 cm x 27.5 cm) | Column | 40MPa | Concrete Rectangular | 275 | 275 | 756.3 | 3250 | 0.25 | 601.3 | G300E | 2457000 | 19.28 | G300E | 0 | 0
54 | Story10 | C33 | 40 MPa RC Column (27.5 cm x 27.5 cm) | Column | 40MPa | Concrete Rectangular | 275 | 275 | 756.3 | 3250 | 0.25 | 601.3 | G300E | 2457000 | 19.28 | G300E | 0 | 0
55 | Story10 | C34 | 40 MPa RC Column (27.5 cm x 27.5 cm) | Column | 40MPa | Concrete Rectangular | 275 | 275 | 756.3 | 3250 | 0.25 | 601.3 | G300E | 2457000 | 19.28 | G300E | 0 | 0
56 | Story10 | C35 | 40 MPa RC Column (27.5 cm x 27.5 cm) | Column | 40MPa | Concrete Rectangular | 275 | 275 | 756.3 | 3250 | 0.25 | 601.3 | G300E | 2457000 | 19.28 | G300E | 0 | 0
57 | Story10 | C36 | 40 MPa RC Column (27.5 cm x 27.5 cm) | Column | 40MPa | Concrete Rectangular | 275 | 275 | 756.3 | 3250 | 0.25 | 601.3 | G300E | 2457000 | 19.28 | G300E | 0 | 0
58 | Story10 | C4 | 40 MPa RC Column (27.5 cm x 27.5 cm) | Column | 40MPa | Concrete Rectangular | 275 | 275 | 756.3 | 3250 | 0.25 | 601.3 | G300E | 2457000 | 19.28 | G300E | 0 | 0
59 | Story10 | C5 | 40 MPa RC Column (27.5 cm x 27.5 cm) | Column | 40MPa | Concrete Rectangular | 275 | 275 | 756.3 | 3250 | 0.25 | 601.3 | G300E | 2457000 | 19.28 | G300E | 0 | 0
60 | Story10 | C6 | 40 MPa RC Column (27.5 cm x 27.5 cm) | Column | 40MPa | Concrete Rectangular | 275 | 275 | 756.3 | 3250 | 0.25 | 601.3 | G300E | 2457000 | 19.28 | G300E | 0 | 0
61 | Story10 | C7 | 40 MPa RC Column (27.5 cm x 27.5 cm) | Column | 40MPa | Concrete Rectangular | 275 | 275 | 756.3 | 3250 | 0.25 | 601.3 | G300E | 2457000 | 19.28 | G300E | 0 | 0
62 | Story10 | C8 | 40 MPa RC Column (27.5 cm x 27.5 cm) | Column | 40MPa | Concrete Rectangular | 275 | 275 | 756.3 | 3250 | 0.25 | 601.3 | G300E | 7291916.67 | 57.22 | G300E | 0 | 0
63 | Story10 | C9 | 40 MPa RC Column (27.5 cm x 27.5 cm) | Column | 40MPa | Concrete Rectangular | 275 | 275 | 756.3 | 3250 | 0.25 | 601.3 | G300E | 5120916.67 | 40.18 | G300E | 0 | 0
64 | Story11 | C1 | 40 MPa RC Column (25 cm x 25 cm) | Column | 40MPa | Concrete Rectangular | 250 | 250 | 625 | 3250 | 0.2 | 496.94 | G300E | 2920666.67 | 22.92 | G300E | 0 | 0
65 | Story11 | C10 | 40 MPa RC Column (25 cm x 25 cm) | Column | 40MPa | Concrete Rectangular | 250 | 250 | 625 | 3250 | 0.2 | 496.94 | G300E | 9140083.33 | 71.72 | G300E | 0 | 0
66 | Story11 | C11 | 40 MPa RC Column (25 cm x 25 cm) | Column | 40MPa | Concrete Rectangular | 250 | 250 | 625 | 3250 | 0.2 | 496.94 | G300E | 11779083.33 | 92.42 | G300E | 0 | 0
67 | Story11 | C12 | 40 MPa RC Column (25 cm x 25 cm) | Column | 40MPa | Concrete Rectangular | 250 | 250 | 625 | 3250 | 0.2 | 496.94 | G300E | 2948833.33 | 23.14 | G300E | 0 | 0
68 | Story11 | C13 | 40 MPa RC Column (25 cm x 25 cm) | Column | 40MPa | Concrete Rectangular | 250 | 250 | 625 | 3250 | 0.2 | 496.94 | G300E | 4049500 | 31.77 | G300E | 0 | 0
69 | Story11 | C14 | 40 MPa RC Column (25 cm x 25 cm) | Column | 40MPa | Concrete Rectangular | 250 | 250 | 625 | 3250 | 0.2 | 496.94 | G300E | 9110833.33 | 71.49 | G300E | 0 | 0
70 | Story11 | C17 | 40 MPa RC Column (25 cm x 25 cm) | Column | 40MPa | Concrete Rectangular | 250 | 250 | 625 | 3250 | 0.2 | 496.94 | G300E | 9145500 | 71.76 | G300E | 0 | 0
71 | Story11 | C18 | 40 MPa RC Column (25 cm x 25 cm) | Column | 40MPa | Concrete Rectangular | 250 | 250 | 625 | 3250 | 0.2 | 496.94 | G300E | 4065750 | 31.9 | G300E | 0 | 0
72 | Story11 | C19 | 40 MPa RC Column (25 cm x 25 cm) | Column | 40MPa | Concrete Rectangular | 250 | 250 | 625 | 3250 | 0.2 | 496.94 | G300E | 4069000 | 31.93 | G300E | 0 | 0
73 | Story11 | C2 | 40 MPa RC Column (25 cm x 25 cm) | Column | 40MPa | Concrete Rectangular | 250 | 250 | 625 | 3250 | 0.2 | 496.94 | G300E | 2967250 | 23.28 | G300E | 0 | 0
74 | Story11 | C20 | 40 MPa RC Column (25 cm x 25 cm) | Column | 40MPa | Concrete Rectangular | 250 | 250 | 625 | 3250 | 0.2 | 496.94 | G300E | 9139000 | 71.71 | G300E | 0 | 0
75 | Story11 | C23 | 40 MPa RC Column (25 cm x 25 cm) | Column | 40MPa | Concrete Rectangular | 250 | 250 | 625 | 3250 | 0.2 | 496.94 | G300E | 9145500 | 71.76 | G300E | 0 | 0
76 | Story11 | C24 | 40 MPa RC Column (25 cm x 25 cm) | Column | 40MPa | Concrete Rectangular | 250 | 250 | 625 | 3250 | 0.2 | 496.94 | G300E | 4066833.33 | 31.91 | G300E | 0 | 0
77 | Story11 | C25 | 40 MPa RC Column (25 cm x 25 cm) | Column | 40MPa | Concrete Rectangular | 250 | 250 | 625 | 3250 | 0.2 | 496.94 | G300E | 2948833.33 | 23.14 | G300E | 0 | 0
78 | Story11 | C26 | 40 MPa RC Column (25 cm x 25 cm) | Column | 40MPa | Concrete Rectangular | 250 | 250 | 625 | 3250 | 0.2 | 496.94 | G300E | 11779083.33 | 92.42 | G300E | 0 | 0
79 | Story11 | C27 | 40 MPa RC Column (25 cm x 25 cm) | Column | 40MPa | Concrete Rectangular | 250 | 250 | 625 | 3250 | 0.2 | 496.94 | G300E | 9145500 | 71.76 | G300E | 0 | 0
80 | Story11 | C28 | 40 MPa RC Column (25 cm x 25 cm) | Column | 40MPa | Concrete Rectangular | 250 | 250 | 625 | 3250 | 0.2 | 496.94 | G300E | 9145500 | 71.76 | G300E | 0 | 0
81 | Story11 | C29 | 40 MPa RC Column (25 cm x 25 cm) | Column | 40MPa | Concrete Rectangular | 250 | 250 | 625 | 3250 | 0.2 | 496.94 | G300E | 11779083.33 | 92.42 | G300E | 0 | 0
82 | Story11 | C3 | 40 MPa RC Column (25 cm x 25 cm) | Column | 40MPa | Concrete Rectangular | 250 | 250 | 625 | 3250 | 0.2 | 496.94 | G300E | 4053833.33 | 31.81 | G300E | 0 | 0
83 | Story11 | C30 | 40 MPa RC Column (25 cm x 25 cm) | Column | 40MPa | Concrete Rectangular | 250 | 250 | 625 | 3250 | 0.2 | 496.94 | G300E | 2948833.33 | 23.14 | G300E | 0 | 0
84 | Story11 | C31 | 40 MPa RC Column (25 cm x 25 cm) | Column | 40MPa | Concrete Rectangular | 250 | 250 | 625 | 3250 | 0.2 | 496.94 | G300E | 2940166.67 | 23.07 | G300E | 0 | 0
85 | Story11 | C32 | 40 MPa RC Column (25 cm x 25 cm) | Column | 40MPa | Concrete Rectangular | 250 | 250 | 625 | 3250 | 0.2 | 496.94 | G300E | 2949916.67 | 23.15 | G300E | 0 | 0
86 | Story11 | C33 | 40 MPa RC Column (25 cm x 25 cm) | Column | 40MPa | Concrete Rectangular | 250 | 250 | 625 | 3250 | 0.2 | 496.94 | G300E | 4065750 | 31.9 | G300E | 0 | 0
87 | Story11 | C34 | 40 MPa RC Column (25 cm x 25 cm) | Column | 40MPa | Concrete Rectangular | 250 | 250 | 625 | 3250 | 0.2 | 496.94 | G300E | 4066833.33 | 31.91 | G300E | 0 | 0
88 | Story11 | C35 | 40 MPa RC Column (25 cm x 25 cm) | Column | 40MPa | Concrete Rectangular | 250 | 250 | 625 | 3250 | 0.2 | 496.94 | G300E | 2948833.33 | 23.14 | G300E | 0 | 0
89 | Story11 | C36 | 40 MPa RC Column (25 cm x 25 cm) | Column | 40MPa | Concrete Rectangular | 250 | 250 | 625 | 3250 | 0.2 | 496.94 | G300E | 2941250 | 23.08 | G300E | 0 | 0
90 | Story11 | C4 | 40 MPa RC Column (25 cm x 25 cm) | Column | 40MPa | Concrete Rectangular | 250 | 250 | 625 | 3250 | 0.2 | 496.94 | G300E | 4070083.33 | 31.94 | G300E | 0 | 0
91 | Story11 | C5 | 40 MPa RC Column (25 cm x 25 cm) | Column | 40MPa | Concrete Rectangular | 250 | 250 | 625 | 3250 | 0.2 | 496.94 | G300E | 2948833.33 | 23.14 | G300E | 0 | 0
92 | Story11 | C6 | 40 MPa RC Column (25 cm x 25 cm) | Column | 40MPa | Concrete Rectangular | 250 | 250 | 625 | 3250 | 0.2 | 496.94 | G300E | 2940166.67 | 23.07 | G300E | 0 | 0
93 | Story11 | C7 | 40 MPa RC Column (25 cm x 25 cm) | Column | 40MPa | Concrete Rectangular | 250 | 250 | 625 | 3250 | 0.2 | 496.94 | G300E | 2938000 | 23.05 | G300E | 0 | 0
94 | Story11 | C8 | 40 MPa RC Column (25 cm x 25 cm) | Column | 40MPa | Concrete Rectangular | 250 | 250 | 625 | 3250 | 0.2 | 496.94 | G300E | 11838666.67 | 92.89 | G300E | 0 | 0
95 | Story11 | C9 | 40 MPa RC Column (25 cm x 25 cm) | Column | 40MPa | Concrete Rectangular | 250 | 250 | 625 | 3250 | 0.2 | 496.94 | G300E | 9108666.67 | 71.47 | G300E | 0 | 0
96 | Story11 | D10 | 40 MPa RC Column (75 cm x 75 cm) | Column | 40MPa | Concrete Rectangular | 750 | 750 | 5625 | 29702.7 | 16.71 | 40875.28 | G300E | 807537205.8 | 6336.24 | G300E | 0 | 0
97 | Story11 | D11 | 40 MPa RC Column (75 cm x 75 cm) | Column | 40MPa | Concrete Rectangular | 750 | 750 | 5625 | 29702.7 | 16.71 | 40875.28 | G300E | 805948111.35 | 6323.77 | G300E | 0 | 0
98 | Story11 | D12 | 40 MPa RC Column (75 cm x 75 cm) | Column | 40MPa | Concrete Rectangular | 750 | 750 | 5625 | 29702.7 | 16.71 | 40875.28 | G300E | 806923350 | 6331.42 | G300E | 0 | 0
99 | Story11 | D13 | 40 MPa RC Column (75 cm x 75 cm) | Column | 40MPa | Concrete Rectangular | 750 | 750 | 5625 | 29702.7 | 16.71 | 40875.28 | G300E | 805972863.6 | 6323.96 | G300E | 0 | 0
100 | Story11 | D14 | 40 MPa RC Column (75 cm x 75 cm) | Column | 40MPa | Concrete Rectangular | 750 | 750 | 5625 | 29702.7 | 16.71 | 40875.28 | G300E | 806938201.35 | 6331.54 | G300E | 0 | 0
101 | Story11 | D15 | 40 MPa RC Column (75 cm x 75 cm) | Column | 40MPa | Concrete Rectangular | 750 | 750 | 5625 | 29702.7 | 16.71 | 40875.28 | G300E | 806507512.2 | 6328.16 | G300E | 0 | 0
102 | Story11 | D16 | 40 MPa RC Column (75 cm x 75 cm) | Column | 40MPa | Concrete Rectangular | 750 | 750 | 5625 | 29702.7 | 16.71 | 40875.28 | G300E | 806505036.98 | 6328.14 | G300E | 0 | 0
103 | Story11 | D9 | 40 MPa RC Column (75 cm x 75 cm) | Column | 40MPa | Concrete Rectangular | 750 | 750 | 5625 | 29702.7 | 16.71 | 40875.28 | G300E | 807507503.1 | 6336 | G300E | 0 | 0
104 | Story12 | C1 | 40 MPa RC Column (25 cm x 25 cm) | Column | 40MPa | Concrete Rectangular | 250 | 250 | 625 | 3250 | 0.2 | 496.94 | G300E | 2031250 | 15.94 | G300E | 0 | 0
105 | Story12 | C10 | 40 MPa RC Column (25 cm x 25 cm) | Column | 40MPa | Concrete Rectangular | 250 | 250 | 625 | 3250 | 0.2 | 496.94 | G300E | 5593250 | 43.89 | G300E | 0 | 0
106 | Story12 | C11 | 40 MPa RC Column (25 cm x 25 cm) | Column | 40MPa | Concrete Rectangular | 250 | 250 | 625 | 3250 | 0.2 | 496.94 | G300E | 7081750 | 55.57 | G300E | 0 | 0
107 | Story12 | C12 | 40 MPa RC Column (25 cm x 25 cm) | Column | 40MPa | Concrete Rectangular | 250 | 250 | 625 | 3250 | 0.2 | 496.94 | G300E | 2031250 | 15.94 | G300E | 0 | 0
108 | Story12 | C13 | 40 MPa RC Column (25 cm x 25 cm) | Column | 40MPa | Concrete Rectangular | 250 | 250 | 625 | 3250 | 0.2 | 496.94 | G300E | 2226250 | 17.47 | G300E | 0 | 0
109 | Story12 | C14 | 40 MPa RC Column (25 cm x 25 cm) | Column | 40MPa | Concrete Rectangular | 250 | 250 | 625 | 3250 | 0.2 | 496.94 | G300E | 5564000 | 43.66 | G300E | 0 | 0
110 | Story12 | C17 | 40 MPa RC Column (25 cm x 25 cm) | Column | 40MPa | Concrete Rectangular | 250 | 250 | 625 | 3250 | 0.2 | 496.94 | G300E | 5599750 | 43.94 | G300E | 0 | 0
111 | Story12 | C18 | 40 MPa RC Column (25 cm x 25 cm) | Column | 40MPa | Concrete Rectangular | 250 | 250 | 625 | 3250 | 0.2 | 496.94 | G300E | 2230583.33 | 17.5 | G300E | 0 | 0
112 | Story12 | C19 | 40 MPa RC Column (25 cm x 25 cm) | Column | 40MPa | Concrete Rectangular | 250 | 250 | 625 | 3250 | 0.2 | 496.94 | G300E | 2229500 | 17.49 | G300E | 0 | 0
113 | Story12 | C2 | 40 MPa RC Column (25 cm x 25 cm) | Column | 40MPa | Concrete Rectangular | 250 | 250 | 625 | 3250 | 0.2 | 496.94 | G300E | 2031250 | 15.94 | G300E | 0 | 0
114 | Story12 | C20 | 40 MPa RC Column (25 cm x 25 cm) | Column | 40MPa | Concrete Rectangular | 250 | 250 | 625 | 3250 | 0.2 | 496.94 | G300E | 5593250 | 43.89 | G300E | 0 | 0
115 | Story12 | C23 | 40 MPa RC Column (25 cm x 25 cm) | Column | 40MPa | Concrete Rectangular | 250 | 250 | 625 | 3250 | 0.2 | 496.94 | G300E | 5599750 | 43.94 | G300E | 0 | 0
116 | Story12 | C24 | 40 MPa RC Column (25 cm x 25 cm) | Column | 40MPa | Concrete Rectangular | 250 | 250 | 625 | 3250 | 0.2 | 496.94 | G300E | 2230583.33 | 17.5 | G300E | 0 | 0
117 | Story12 | C25 | 40 MPa RC Column (25 cm x 25 cm) | Column | 40MPa | Concrete Rectangular | 250 | 250 | 625 | 3250 | 0.2 | 496.94 | G300E | 2031250 | 15.94 | G300E | 0 | 0
118 | Story12 | C26 | 40 MPa RC Column (25 cm x 25 cm) | Column | 40MPa | Concrete Rectangular | 250 | 250 | 625 | 3250 | 0.2 | 496.94 | G300E | 7081750 | 55.57 | G300E | 0 | 0
119 | Story12 | C27 | 40 MPa RC Column (25 cm x 25 cm) | Column | 40MPa | Concrete Rectangular | 250 | 250 | 625 | 3250 | 0.2 | 496.94 | G300E | 5599750 | 43.94 | G300E | 0 | 0
120 | Story12 | C28 | 40 MPa RC Column (25 cm x 25 cm) | Column | 40MPa | Concrete Rectangular | 250 | 250 | 625 | 3250 | 0.2 | 496.94 | G300E | 5599750 | 43.94 | G300E | 0 | 0
121 | Story12 | C29 | 40 MPa RC Column (25 cm x 25 cm) | Column | 40MPa | Concrete Rectangular | 250 | 250 | 625 | 3250 | 0.2 | 496.94 | G300E | 7079583.33 | 55.55 | G300E | 0 | 0
122 | Story12 | C3 | 40 MPa RC Column (25 cm x 25 cm) | Column | 40MPa | Concrete Rectangular | 250 | 250 | 625 | 3250 | 0.2 | 496.94 | G300E | 2225166.67 | 17.46 | G300E | 0 | 0
123 | Story12 | C30 | 40 MPa RC Column (25 cm x 25 cm) | Column | 40MPa | Concrete Rectangular | 250 | 250 | 625 | 3250 | 0.2 | 496.94 | G300E | 2031250 | 15.94 | G300E | 0 | 0
124 | Story12 | C31 | 40 MPa RC Column (25 cm x 25 cm) | Column | 40MPa | Concrete Rectangular | 250 | 250 | 625 | 3250 | 0.2 | 496.94 | G300E | 2031250 | 15.94 | G300E | 0 | 0
125 | Story12 | C32 | 40 MPa RC Column (25 cm x 25 cm) | Column | 40MPa | Concrete Rectangular | 250 | 250 | 625 | 3250 | 0.2 | 496.94 | G300E | 2031250 | 15.94 | G300E | 0 | 0
126 | Story12 | C33 | 40 MPa RC Column (25 cm x 25 cm) | Column | 40MPa | Concrete Rectangular | 250 | 250 | 625 | 3250 | 0.2 | 496.94 | G300E | 2230583.33 | 17.5 | G300E | 0 | 0
127 | Story12 | C34 | 40 MPa RC Column (25 cm x 25 cm) | Column | 40MPa | Concrete Rectangular | 250 | 250 | 625 | 3250 | 0.2 | 496.94 | G300E | 2230583.33 | 17.5 | G300E | 0 | 0
128 | Story12 | C35 | 40 MPa RC Column (25 cm x 25 cm) | Column | 40MPa | Concrete Rectangular | 250 | 250 | 625 | 3250 | 0.2 | 496.94 | G300E | 2031250 | 15.94 | G300E | 0 | 0
129 | Story12 | C36 | 40 MPa RC Column (25 cm x 25 cm) | Column | 40MPa | Concrete Rectangular | 250 | 250 | 625 | 3250 | 0.2 | 496.94 | G300E | 2031250 | 15.94 | G300E | 0 | 0
130 | Story12 | C4 | 40 MPa RC Column (25 cm x 25 cm) | Column | 40MPa | Concrete Rectangular | 250 | 250 | 625 | 3250 | 0.2 | 496.94 | G300E | 2229500 | 17.49 | G300E | 0 | 0
131 | Story12 | C5 | 40 MPa RC Column (25 cm x 25 cm) | Column | 40MPa | Concrete Rectangular | 250 | 250 | 625 | 3250 | 0.2 | 496.94 | G300E | 2031250 | 15.94 | G300E | 0 | 0
132 | Story12 | C6 | 40 MPa RC Column (25 cm x 25 cm) | Column | 40MPa | Concrete Rectangular | 250 | 250 | 625 | 3250 | 0.2 | 496.94 | G300E | 2031250 | 15.94 | G300E | 0 | 0
133 | Story12 | C7 | 40 MPa RC Column (25 cm x 25 cm) | Column | 40MPa | Concrete Rectangular | 250 | 250 | 625 | 3250 | 0.2 | 496.94 | G300E | 2031250 | 15.94 | G300E | 0 | 0
134 | Story12 | C8 | 40 MPa RC Column (25 cm x 25 cm) | Column | 40MPa | Concrete Rectangular | 250 | 250 | 625 | 3250 | 0.2 | 496.94 | G300E | 7196583.33 | 56.47 | G300E | 0 | 0
135 | Story12 | C9 | 40 MPa RC Column (25 cm x 25 cm) | Column | 40MPa | Concrete Rectangular | 250 | 250 | 625 | 3250 | 0.2 | 496.94 | G300E | 5562916.67 | 43.65 | G300E | 0 | 0
136 | Story13 | C1 | 40 MPa RC Column (25 cm x 25 cm) | Column | 40MPa | Concrete Rectangular | 250 | 250 | 625 | 3250 | 0.2 | 496.94 | G300E | 2031250 | 15.94 | G300E | 0 | 0
137 | Story13 | C10 | 40 MPa RC Column (25 cm x 25 cm) | Column | 40MPa | Concrete Rectangular | 250 | 250 | 625 | 3250 | 0.2 | 496.94 | G300E | 2031250 | 15.94 | G300E | 0 | 0
138 | Story13 | C11 | 40 MPa RC Column (25 cm x 25 cm) | Column | 40MPa | Concrete Rectangular | 250 | 250 | 625 | 3250 | 0.2 | 496.94 | G300E | 3319333.33 | 26.04 | G300E | 0 | 0
139 | Story13 | C12 | 40 MPa RC Column (25 cm x 25 cm) | Column | 40MPa | Concrete Rectangular | 250 | 250 | 625 | 3250 | 0.2 | 496.94 | G300E | 2031250 | 15.94 | G300E | 0 | 0
140 | Story13 | C13 | 40 MPa RC Column (25 cm x 25 cm) | Column | 40MPa | Concrete Rectangular | 250 | 250 | 625 | 3250 | 0.2 | 496.94 | G300E | 2031250 | 15.94 | G300E | 0 | 0
141 | Story13 | C14 | 40 MPa RC Column (25 cm x 25 cm) | Column | 40MPa | Concrete Rectangular | 250 | 250 | 625 | 3250 | 0.2 | 496.94 | G300E | 2031250 | 15.94 | G300E | 0 | 0
142 | Story13 | C17 | 40 MPa RC Column (25 cm x 25 cm) | Column | 40MPa | Concrete Rectangular | 250 | 250 | 625 | 3250 | 0.2 | 496.94 | G300E | 2031250 | 15.94 | G300E | 0 | 0
143 | Story13 | C18 | 40 MPa RC Column (25 cm x 25 cm) | Column | 40MPa | Concrete Rectangular | 250 | 250 | 625 | 3250 | 0.2 | 496.94 | G300E | 2031250 | 15.94 | G300E | 0 | 0
144 | Story13 | C19 | 40 MPa RC Column (25 cm x 25 cm) | Column | 40MPa | Concrete Rectangular | 250 | 250 | 625 | 3250 | 0.2 | 496.94 | G300E | 2031250 | 15.94 | G300E | 0 | 0
145 | Story13 | C2 | 40 MPa RC Column (25 cm x 25 cm) | Column | 40MPa | Concrete Rectangular | 250 | 250 | 625 | 3250 | 0.2 | 496.94 | G300E | 2031250 | 15.94 | G300E | 0 | 0
146 | Story13 | C20 | 40 MPa RC Column (25 cm x 25 cm) | Column | 40MPa | Concrete Rectangular | 250 | 250 | 625 | 3250 | 0.2 | 496.94 | G300E | 2031250 | 15.94 | G300E | 0 | 0
147 | Story13 | C23 | 40 MPa RC Column (25 cm x 25 cm) | Column | 40MPa | Concrete Rectangular | 250 | 250 | 625 | 3250 | 0.2 | 496.94 | G300E | 2031250 | 15.94 | G300E | 0 | 0
148 | Story13 | C24 | 40 MPa RC Column (25 cm x 25 cm) | Column | 40MPa | Concrete Rectangular | 250 | 250 | 625 | 3250 | 0.2 | 496.94 | G300E | 2031250 | 15.94 | G300E | 0 | 0
149 | Story13 | C25 | 40 MPa RC Column (25 cm x 25 cm) | Column | 40MPa | Concrete Rectangular | 250 | 250 | 625 | 3250 | 0.2 | 496.94 | G300E | 2031250 | 15.94 | G300E | 0 | 0
150 | Story13 | C26 | 40 MPa RC Column (25 cm x 25 cm) | Column | 40MPa | Concrete Rectangular | 250 | 250 | 625 | 3250 | 0.2 | 496.94 | G300E | 3319333.33 | 26.04 | G300E | 0 | 0
151 | Story13 | C27 | 40 MPa RC Column (25 cm x 25 cm) | Column | 40MPa | Concrete Rectangular | 250 | 250 | 625 | 3250 | 0.2 | 496.94 | G300E | 2031250 | 15.94 | G300E | 0 | 0
152 | Story13 | C28 | 40 MPa RC Column (25 cm x 25 cm) | Column | 40MPa | Concrete Rectangular | 250 | 250 | 625 | 3250 | 0.2 | 496.94 | G300E | 2031250 | 15.94 | G300E | 0 | 0
153 | Story13 | C29 | 40 MPa RC Column (25 cm x 25 cm) | Column | 40MPa | Concrete Rectangular | 250 | 250 | 625 | 3250 | 0.2 | 496.94 | G300E | 3318250 | 26.04 | G300E | 0 | 0
154 | Story13 | C3 | 40 MPa RC Column (25 cm x 25 cm) | Column | 40MPa | Concrete Rectangular | 250 | 250 | 625 | 3250 | 0.2 | 496.94 | G300E | 2031250 | 15.94 | G300E | 0 | 0
155 | Story13 | C30 | 40 MPa RC Column (25 cm x 25 cm) | Column | 40MPa | Concrete Rectangular | 250 | 250 | 625 | 3250 | 0.2 | 496.94 | G300E | 2031250 | 15.94 | G300E | 0 | 0
156 | Story13 | C31 | 40 MPa RC Column (25 cm x 25 cm) | Column | 40MPa | Concrete Rectangular | 250 | 250 | 625 | 3250 | 0.2 | 496.94 | G300E | 2031250 | 15.94 | G300E | 0 | 0
157 | Story13 | C32 | 40 MPa RC Column (25 cm x 25 cm) | Column | 40MPa | Concrete Rectangular | 250 | 250 | 625 | 3250 | 0.2 | 496.94 | G300E | 2031250 | 15.94 | G300E | 0 | 0
158 | Story13 | C33 | 40 MPa RC Column (25 cm x 25 cm) | Column | 40MPa | Concrete Rectangular | 250 | 250 | 625 | 3250 | 0.2 | 496.94 | G300E | 2031250 | 15.94 | G300E | 0 | 0
159 | Story13 | C34 | 40 MPa RC Column (25 cm x 25 cm) | Column | 40MPa | Concrete Rectangular | 250 | 250 | 625 | 3250 | 0.2 | 496.94 | G300E | 2031250 | 15.94 | G300E | 0 | 0
160 | Story13 | C35 | 40 MPa RC Column (25 cm x 25 cm) | Column | 40MPa | Concrete Rectangular | 250 | 250 | 625 | 3250 | 0.2 | 496.94 | G300E | 2031250 | 15.94 | G300E | 0 | 0
161 | Story13 | C36 | 40 MPa RC Column (25 cm x 25 cm) | Column | 40MPa | Concrete Rectangular | 250 | 250 | 625 | 3250 | 0.2 | 496.94 | G300E | 2031250 | 15.94 | G300E | 0 | 0
162 | Story13 | C4 | 40 MPa RC Column (25 cm x 25 cm) | Column | 40MPa | Concrete Rectangular | 250 | 250 | 625 | 3250 | 0.2 | 496.94 | G300E | 2031250 | 15.94 | G300E | 0 | 0
163 | Story13 | C5 | 40 MPa RC Column (25 cm x 25 cm) | Column | 40MPa | Concrete Rectangular | 250 | 250 | 625 | 3250 | 0.2 | 496.94 | G300E | 2031250 | 15.94 | G300E | 0 | 0
164 | Story13 | C6 | 40 MPa RC Column (25 cm x 25 cm) | Column | 40MPa | Concrete Rectangular | 250 | 250 | 625 | 3250 | 0.2 | 496.94 | G300E | 2031250 | 15.94 | G300E | 0 | 0
165 | Story13 | C7 | 40 MPa RC Column (25 cm x 25 cm) | Column | 40MPa | Concrete Rectangular | 250 | 250 | 625 | 3250 | 0.2 | 496.94 | G300E | 2031250 | 15.94 | G300E | 0 | 0
166 | Story13 | C8 | 40 MPa RC Column (25 cm x 25 cm) | Column | 40MPa | Concrete Rectangular | 250 | 250 | 625 | 3250 | 0.2 | 496.94 | G300E | 3360500 | 26.37 | G300E | 0 | 0
167 | Story13 | C9 | 40 MPa RC Column (25 cm x 25 cm) | Column | 40MPa | Concrete Rectangular | 250 | 250 | 625 | 3250 | 0.2 | 496.94 | G300E | 2031250 | 15.94 | G300E | 0 | 0
168 | Story14 | C1 | 40 MPa RC Column (25 cm x 25 cm) | Column | 40MPa | Concrete Rectangular | 250 | 250 | 625 | 3250 | 0.2 | 496.94 | G300E | 2031250 | 15.94 | G300E | 0 | 0
169 | Story14 | C10 | 40 MPa RC Column (25 cm x 25 cm) | Column | 40MPa | Concrete Rectangular | 250 | 250 | 625 | 3250 | 0.2 | 496.94 | G300E | 2031250 | 15.94 | G300E | 0 | 0
170 | Story14 | C11 | 40 MPa RC Column (25 cm x 25 cm) | Column | 40MPa | Concrete Rectangular | 250 | 250 | 625 | 3250 | 0.2 | 496.94 | G300E | 2031250 | 15.94 | G300E | 0 | 0
171 | Story14 | C12 | 40 MPa RC Column (25 cm x 25 cm) | Column | 40MPa | Concrete Rectangular | 250 | 250 | 625 | 3250 | 0.2 | 496.94 | G300E | 2031250 | 15.94 | G300E | 0 | 0
172 | Story14 | C13 | 40 MPa RC Column (25 cm x 25 cm) | Column | 40MPa | Concrete Rectangular | 250 | 250 | 625 | 3250 | 0.2 | 496.94 | G300E | 2031250 | 15.94 | G300E | 0 | 0
173 | Story14 | C14 | 40 MPa RC Column (25 cm x 25 cm) | Column | 40MPa | Concrete Rectangular | 250 | 250 | 625 | 3250 | 0.2 | 496.94 | G300E | 2031250 | 15.94 | G300E | 0 | 0
174 | Story14 | C17 | 40 MPa RC Column (25 cm x 25 cm) | Column | 40MPa | Concrete Rectangular | 250 | 250 | 625 | 3250 | 0.2 | 496.94 | G300E | 2031250 | 15.94 | G300E | 0 | 0
175 | Story14 | C18 | 40 MPa RC Column (25 cm x 25 cm) | Column | 40MPa | Concrete Rectangular | 250 | 250 | 625 | 3250 | 0.2 | 496.94 | G300E | 2031250 | 15.94 | G300E | 0 | 0
176 | Story14 | C19 | 40 MPa RC Column (25 cm x 25 cm) | Column | 40MPa | Concrete Rectangular | 250 | 250 | 625 | 3250 | 0.2 | 496.94 | G300E | 2031250 | 15.94 | G300E | 0 | 0
177 | Story14 | C2 | 40 MPa RC Column (25 cm x 25 cm) | Column | 40MPa | Concrete Rectangular | 250 | 250 | 625 | 3250 | 0.2 | 496.94 | G300E | 2031250 | 15.94 | G300E | 0 | 0
178 | Story14 | C20 | 40 MPa RC Column (25 cm x 25 cm) | Column | 40MPa | Concrete Rectangular | 250 | 250 | 625 | 3250 | 0.2 | 496.94 | G300E | 2031250 | 15.94 | G300E | 0 | 0
179 | Story14 | C23 | 40 MPa RC Column (25 cm x 25 cm) | Column | 40MPa | Concrete Rectangular | 250 | 250 | 625 | 3250 | 0.2 | 496.94 | G300E | 2031250 | 15.94 | G300E | 0 | 0
180 | Story14 | C24 | 40 MPa RC Column (25 cm x 25 cm) | Column | 40MPa | Concrete Rectangular | 250 | 250 | 625 | 3250 | 0.2 | 496.94 | G300E | 2031250 | 15.94 | G300E | 0 | 0
181 | Story14 | C25 | 40 MPa RC Column (25 cm x 25 cm) | Column | 40MPa | Concrete Rectangular | 250 | 250 | 625 | 3250 | 0.2 | 496.94 | G300E | 2031250 | 15.94 | G300E | 0 | 0
182 | Story14 | C26 | 40 MPa RC Column (25 cm x 25 cm) | Column | 40MPa | Concrete Rectangular | 250 | 250 | 625 | 3250 | 0.2 | 496.94 | G300E | 2031250 | 15.94 | G300E | 0 | 0
183 | Story14 | C27 | 40 MPa RC Column (25 cm x 25 cm) | Column | 40MPa | Concrete Rectangular | 250 | 250 | 625 | 3250 | 0.2 | 496.94 | G300E | 2031250 | 15.94 | G300E | 0 | 0
184 | Story14 | C28 | 40 MPa RC Column (25 cm x 25 cm) | Column | 40MPa | Concrete Rectangular | 250 | 250 | 625 | 3250 | 0.2 | 496.94 | G300E | 2031250 | 15.94 | G300E | 0 | 0
185 | Story14 | C29 | 40 MPa RC Column (25 cm x 25 cm) | Column | 40MPa | Concrete Rectangular | 250 | 250 | 625 | 3250 | 0.2 | 496.94 | G300E | 2031250 | 15.94 | G300E | 0 | 0
186 | Story14 | C3 | 40 MPa RC Column (25 cm x 25 cm) | Column | 40MPa | Concrete Rectangular | 250 | 250 | 625 | 3250 | 0.2 | 496.94 | G300E | 2031250 | 15.94 | G300E | 0 | 0
187 | Story14 | C30 | 40 MPa RC Column (25 cm x 25 cm) | Column | 40MPa | Concrete Rectangular | 250 | 250 | 625 | 3250 | 0.2 | 496.94 | G300E | 2031250 | 15.94 | G300E | 0 | 0
188 | Story14 | C31 | 40 MPa RC Column (25 cm x 25 cm) | Column | 40MPa | Concrete Rectangular | 250 | 250 | 625 | 3250 | 0.2 | 496.94 | G300E | 2031250 | 15.94 | G300E | 0 | 0
189 | Story14 | C32 | 40 MPa RC Column (25 cm x 25 cm) | Column | 40MPa | Concrete Rectangular | 250 | 250 | 625 | 3250 | 0.2 | 496.94 | G300E | 2031250 | 15.94 | G300E | 0 | 0
190 | Story14 | C33 | 40 MPa RC Column (25 cm x 25 cm) | Column | 40MPa | Concrete Rectangular | 250 | 250 | 625 | 3250 | 0.2 | 496.94 | G300E | 2031250 | 15.94 | G300E | 0 | 0
191 | Story14 | C34 | 40 MPa RC Column (25 cm x 25 cm) | Column | 40MPa | Concrete Rectangular | 250 | 250 | 625 | 3250 | 0.2 | 496.94 | G300E | 2031250 | 15.94 | G300E | 0 | 0
192 | Story14 | C35 | 40 MPa RC Column (25 cm x 25 cm) | Column | 40MPa | Concrete Rectangular | 250 | 250 | 625 | 3250 | 0.2 | 496.94 | G300E | 2031250 | 15.94 | G300E | 0 | 0
193 | Story14 | C36 | 40 MPa RC Column (25 cm x 25 cm) | Column | 40MPa | Concrete Rectangular | 250 | 250 | 625 | 3250 | 0.2 | 496.94 | G300E | 2031250 | 15.94 | G300E | 0 | 0
194 | Story14 | C4 | 40 MPa RC Column (25 cm x 25 cm) | Column | 40MPa | Concrete Rectangular | 250 | 250 | 625 | 3250 | 0.2 | 496.94 | G300E | 2031250 | 15.94 | G300E | 0 | 0
195 | Story14 | C5 | 40 MPa RC Column (25 cm x 25 cm) | Column | 40MPa | Concrete Rectangular | 250 | 250 | 625 | 3250 | 0.2 | 496.94 | G300E | 2031250 | 15.94 | G300E | 0 | 0
196 | Story14 | C6 | 40 MPa RC Column (25 cm x 25 cm) | Column | 40MPa | Concrete Rectangular | 250 | 250 | 625 | 3250 | 0.2 | 496.94 | G300E | 2031250 | 15.94 | G300E | 0 | 0
197 | Story14 | C7 | 40 MPa RC Column (25 cm x 25 cm) | Column | 40MPa | Concrete Rectangular | 250 | 250 | 625 | 3250 | 0.2 | 496.94 | G300E | 2031250 | 15.94 | G300E | 0 | 0
198 | Story14 | C8 | 40 MPa RC Column (25 cm x 25 cm) | Column | 40MPa | Concrete Rectangular | 250 | 250 | 625 | 3250 | 0.2 | 496.94 | G300E | 2031250 | 15.94 | G300E | 0 | 0
199 | Story14 | C9 | 40 MPa RC Column (25 cm x 25 cm) | Column | 40MPa | Concrete Rectangular | 250 | 250 | 625 | 3250 | 0.2 | 496.94 | G300E | 2031250 | 15.94 | G300E | 0 | 0
200 | Story15 | C1 | 40 MPa RC Column (25 cm x 25 cm) | Column | 40MPa | Concrete Rectangular | 250 | 250 | 625 | 3250 | 0.2 | 496.94 | G300E | 2031250 | 15.94 | G300E | 0 | 0
201 | Story15 | C10 | 40 MPa RC Column (25 cm x 25 cm) | Column | 40MPa | Concrete Rectangular | 250 | 250 | 625 | 3250 | 0.2 | 496.94 | G300E | 2031250 | 15.94 | G300E | 0 | 0
202 | Story15 | C11 | 40 MPa RC Column (25 cm x 25 cm) | Column | 40MPa | Concrete Rectangular | 250 | 250 | 625 | 3250 | 0.2 | 496.94 | G300E | 2031250 | 15.94 | G300E | 0 | 0
203 | Story15 | C12 | 40 MPa RC Column (25 cm x 25 cm) | Column | 40MPa | Concrete Rectangular | 250 | 250 | 625 | 3250 | 0.2 | 496.94 | G300E | 2031250 | 15.94 | G300E | 0 | 0
204 | Story15 | C13 | 40 MPa RC Column (25 cm x 25 cm) | Column | 40MPa | Concrete Rectangular | 250 | 250 | 625 | 3250 | 0.2 | 496.94 | G300E | 2031250 | 15.94 | G300E | 0 | 0
205 | Story15 | C14 | 40 MPa RC Column (25 cm x 25 cm) | Column | 40MPa | Concrete Rectangular | 250 | 250 | 625 | 3250 | 0.2 | 496.94 | G300E | 2031250 | 15.94 | G300E | 0 | 0
206 | Story15 | C17 | 40 MPa RC Column (25 cm x 25 cm) | Column | 40MPa | Concrete Rectangular | 250 | 250 | 625 | 3250 | 0.2 | 496.94 | G300E | 2031250 | 15.94 | G300E | 0 | 0
207 | Story15 | C18 | 40 MPa RC Column (25 cm x 25 cm) | Column | 40MPa | Concrete Rectangular | 250 | 250 | 625 | 3250 | 0.2 | 496.94 | G300E | 2031250 | 15.94 | G300E | 0 | 0
208 | Story15 | C19 | 40 MPa RC Column (25 cm x 25 cm) | Column | 40MPa | Concrete Rectangular | 250 | 250 | 625 | 3250 | 0.2 | 496.94 | G300E | 2031250 | 15.94 | G300E | 0 | 0
209 | Story15 | C2 | 40 MPa RC Column (25 cm x 25 cm) | Column | 40MPa | Concrete Rectangular | 250 | 250 | 625 | 3250 | 0.2 | 496.94 | G300E | 2031250 | 15.94 | G300E | 0 | 0
210 | Story15 | C20 | 40 MPa RC Column (25 cm x 25 cm) | Column | 40MPa | Concrete Rectangular | 250 | 250 | 625 | 3250 | 0.2 | 496.94 | G300E | 2031250 | 15.94 | G300E | 0 | 0
211 | Story15 | C23 | 40 MPa RC Column (25 cm x 25 cm) | Column | 40MPa | Concrete Rectangular | 250 | 250 | 625 | 3250 | 0.2 | 496.94 | G300E | 2031250 | 15.94 | G300E | 0 | 0
212 | Story15 | C24 | 40 MPa RC Column (25 cm x 25 cm) | Column | 40MPa | Concrete Rectangular | 250 | 250 | 625 | 3250 | 0.2 | 496.94 | G300E | 2031250 | 15.94 | G300E | 0 | 0
213 | Story15 | C25 | 40 MPa RC Column (25 cm x 25 cm) | Column | 40MPa | Concrete Rectangular | 250 | 250 | 625 | 3250 | 0.2 | 496.94 | G300E | 2031250 | 15.94 | G300E | 0 | 0
214 | Story15 | C26 | 40 MPa RC Column (25 cm x 25 cm) | Column | 40MPa | Concrete Rectangular | 250 | 250 | 625 | 3250 | 0.2 | 496.94 | G300E | 2031250 | 15.94 | G300E | 0 | 0
215 | Story15 | C27 | 40 MPa RC Column (25 cm x 25 cm) | Column | 40MPa | Concrete Rectangular | 250 | 250 | 625 | 3250 | 0.2 | 496.94 | G300E | 2031250 | 15.94 | G300E | 0 | 0
216 | Story15 | C28 | 40 MPa RC Column (25 cm x 25 cm) | Column | 40MPa | Concrete Rectangular | 250 | 250 | 625 | 3250 | 0.2 | 496.94 | G300E | 2031250 | 15.94 | G300E | 0 | 0
217 | Story15 | C29 | 40 MPa RC Column (25 cm x 25 cm) | Column | 40MPa | Concrete Rectangular | 250 | 250 | 625 | 3250 | 0.2 | 496.94 | G300E | 2031250 | 15.94 | G300E | 0 | 0
218 | Story15 | C3 | 40 MPa RC Column (25 cm x 25 cm) | Column | 40MPa | Concrete Rectangular | 250 | 250 | 625 | 3250 | 0.2 | 496.94 | G300E | 2031250 | 15.94 | G300E | 0 | 0
219 | Story15 | C30 | 40 MPa RC Column (25 cm x 25 cm) | Column | 40MPa | Concrete Rectangular | 250 | 250 | 625 | 3250 | 0.2 | 496.94 | G300E | 2031250 | 15.94 | G300E | 0 | 0
220 | Story15 | C31 | 40 MPa RC Column (25 cm x 25 cm) | Column | 40MPa | Concrete Rectangular | 250 | 250 | 625 | 3250 | 0.2 | 496.94 | G300E | 2031250 | 15.94 | G300E | 0 | 0
221 | Story15 | C32 | 40 MPa RC Column (25 cm x 25 cm) | Column | 40MPa | Concrete Rectangular | 250 | 250 | 625 | 3250 | 0.2 | 496.94 | G300E | 2031250 | 15.94 | G300E | 0 | 0
222 | Story15 | C33 | 40 MPa RC Column (25 cm x 25 cm) | Column | 40MPa | Concrete Rectangular | 250 | 250 | 625 | 3250 | 0.2 | 496.94 | G300E | 2031250 | 15.94 | G300E | 0 | 0
223 | Story15 | C34 | 40 MPa RC Column (25 cm x 25 cm) | Column | 40MPa | Concrete Rectangular | 250 | 250 | 625 | 3250 | 0.2 | 496.94 | G300E | 2031250 | 15.94 | G300E | 0 | 0
224 | Story15 | C35 | 40 MPa RC Column (25 cm x 25 cm) | Column | 40MPa | Concrete Rectangular | 250 | 250 | 625 | 3250 | 0.2 | 496.94 | G300E | 2031250 | 15.94 | G300E | 0 | 0
225 | Story15 | C36 | 40 MPa RC Column (25 cm x 25 cm) | Column | 40MPa | Concrete Rectangular | 250 | 250 | 625 | 3250 | 0.2 | 496.94 | G300E | 2031250 | 15.94 | G300E | 0 | 0
226 | Story15 | C4 | 40 MPa RC Column (25 cm x 25 cm) | Column | 40MPa | Concrete Rectangular | 250 | 250 | 625 | 3250 | 0.2 | 496.94 | G300E | 2031250 | 15.94 | G300E | 0 | 0
227 | Story15 | C5 | 40 MPa RC Column (25 cm x 25 cm) | Column | 40MPa | Concrete Rectangular | 250 | 250 | 625 | 3250 | 0.2 | 496.94 | G300E | 2031250 | 15.94 | G300E | 0 | 0
228 | Story15 | C6 | 40 MPa RC Column (25 cm x 25 cm) | Column | 40MPa | Concrete Rectangular | 250 | 250 | 625 | 3250 | 0.2 | 496.94 | G300E | 2031250 | 15.94 | G300E | 0 | 0
229 | Story15 | C7 | 40 MPa RC Column (25 cm x 25 cm) | Column | 40MPa | Concrete Rectangular | 250 | 250 | 625 | 3250 | 0.2 | 496.94 | G300E | 2031250 | 15.94 | G300E | 0 | 0
230 | Story15 | C8 | 40 MPa RC Column (25 cm x 25 cm) | Column | 40MPa | Concrete Rectangular | 250 | 250 | 625 | 3250 | 0.2 | 496.94 | G300E | 2031250 | 15.94 | G300E | 0 | 0
231 | Story15 | C9 | 40 MPa RC Column (25 cm x 25 cm) | Column | 40MPa | Concrete Rectangular | 250 | 250 | 625 | 3250 | 0.2 | 496.94 | G300E | 2031250 | 15.94 | G300E | 0 | 0
232 | Story16 | C1 | 40 MPa RC Column (25 cm x 25 cm) | Column | 40MPa | Concrete Rectangular | 250 | 250 | 625 | 3250 | 0.2 | 496.94 | G300E | 2031250 | 15.94 | G300E | 0 | 0
233 | Story16 | C10 | 40 MPa RC Column (25 cm x 25 cm) | Column | 40MPa | Concrete Rectangular | 250 | 250 | 625 | 3250 | 0.2 | 496.94 | G300E | 2031250 | 15.94 | G300E | 0 | 0
234 | Story16 | C11 | 40 MPa RC Column (25 cm x 25 cm) | Column | 40MPa | Concrete Rectangular | 250 | 250 | 625 | 3250 | 0.2 | 496.94 | G300E | 2031250 | 15.94 | G300E | 0 | 0
235 | Story16 | C12 | 40 MPa RC Column (25 cm x 25 cm) | Column | 40MPa | Concrete Rectangular | 250 | 250 | 625 | 3250 | 0.2 | 496.94 | G300E | 2429916.67 | 19.07 | G300E | 0 | 0
236 | Story16 | C13 | 40 MPa RC Column (25 cm x 25 cm) | Column | 40MPa | Concrete Rectangular | 250 | 250 | 625 | 3250 | 0.2 | 496.94 | G300E | 3837166.67 | 30.11 | G300E | 0 | 0
237 | Story16 | C14 | 40 MPa RC Column (25 cm x 25 cm) | Column | 40MPa | Concrete Rectangular | 250 | 250 | 625 | 3250 | 0.2 | 496.94 | G300E | 2031250 | 15.94 | G300E | 0 | 0
238 | Story16 | C17 | 40 MPa RC Column (25 cm x 25 cm) | Column | 40MPa | Concrete Rectangular | 250 | 250 | 625 | 3250 | 0.2 | 496.94 | G300E | 2031250 | 15.94 | G300E | 0 | 0
239 | Story16 | C18 | 40 MPa RC Column (25 cm x 25 cm) | Column | 40MPa | Concrete Rectangular | 250 | 250 | 625 | 3250 | 0.2 | 496.94 | G300E | 3845833.33 | 30.18 | G300E | 0 | 0
240 | Story16 | C19 | 40 MPa RC Column (25 cm x 25 cm) | Column | 40MPa | Concrete Rectangular | 250 | 250 | 625 | 3250 | 0.2 | 496.94 | G300E | 3841500 | 30.14 | G300E | 0 | 0
241 | Story16 | C2 | 40 MPa RC Column (25 cm x 25 cm) | Column | 40MPa | Concrete Rectangular | 250 | 250 | 625 | 3250 | 0.2 | 496.94 | G300E | 2435333.33 | 19.11 | G300E | 0 | 0
242 | Story16 | C20 | 40 MPa RC Column (25 cm x 25 cm) | Column | 40MPa | Concrete Rectangular | 250 | 250 | 625 | 3250 | 0.2 | 496.94 | G300E | 2031250 | 15.94 | G300E | 0 | 0
243 | Story16 | C23 | 40 MPa RC Column (25 cm x 25 cm) | Column | 40MPa | Concrete Rectangular | 250 | 250 | 625 | 3250 | 0.2 | 496.94 | G300E | 2031250 | 15.94 | G300E | 0 | 0
244 | Story16 | C24 | 40 MPa RC Column (25 cm x 25 cm) | Column | 40MPa | Concrete Rectangular | 250 | 250 | 625 | 3250 | 0.2 | 496.94 | G300E | 3845833.33 | 30.18 | G300E | 0 | 0
245 | Story16 | C25 | 40 MPa RC Column (25 cm x 25 cm) | Column | 40MPa | Concrete Rectangular | 250 | 250 | 625 | 3250 | 0.2 | 496.94 | G300E | 2429916.67 | 19.07 | G300E | 0 | 0
246 | Story16 | C26 | 40 MPa RC Column (25 cm x 25 cm) | Column | 40MPa | Concrete Rectangular | 250 | 250 | 625 | 3250 | 0.2 | 496.94 | G300E | 2031250 | 15.94 | G300E | 0 | 0
247 | Story16 | C27 | 40 MPa RC Column (25 cm x 25 cm) | Column | 40MPa | Concrete Rectangular | 250 | 250 | 625 | 3250 | 0.2 | 496.94 | G300E | 2031250 | 15.94 | G300E | 0 | 0
248 | Story16 | C28 | 40 MPa RC Column (25 cm x 25 cm) | Column | 40MPa | Concrete Rectangular | 250 | 250 | 625 | 3250 | 0.2 | 496.94 | G300E | 2031250 | 15.94 | G300E | 0 | 0
249 | Story16 | C29 | 40 MPa RC Column (25 cm x 25 cm) | Column | 40MPa | Concrete Rectangular | 250 | 250 | 625 | 3250 | 0.2 | 496.94 | G300E | 2031250 | 15.94 | G300E | 0 | 0
250 | Story16 | C3 | 40 MPa RC Column (25 cm x 25 cm) | Column | 40MPa | Concrete Rectangular | 250 | 250 | 625 | 3250 | 0.2 | 496.94 | G300E | 3836083.33 | 30.1 | G300E | 0 | 0
251 | Story16 | C30 | 40 MPa RC Column (25 cm x 25 cm) | Column | 40MPa | Concrete Rectangular | 250 | 250 | 625 | 3250 | 0.2 | 496.94 | G300E | 2429916.67 | 19.07 | G300E | 0 | 0
252 | Story16 | C31 | 40 MPa RC Column (25 cm x 25 cm) | Column | 40MPa | Concrete Rectangular | 250 | 250 | 625 | 3250 | 0.2 | 496.94 | G300E | 2031250 | 15.94 | G300E | 0 | 0
253 | Story16 | C32 | 40 MPa RC Column (25 cm x 25 cm) | Column | 40MPa | Concrete Rectangular | 250 | 250 | 625 | 3250 | 0.2 | 496.94 | G300E | 2429916.67 | 19.07 | G300E | 0 | 0
254 | Story16 | C33 | 40 MPa RC Column (25 cm x 25 cm) | Column | 40MPa | Concrete Rectangular | 250 | 250 | 625 | 3250 | 0.2 | 496.94 | G300E | 3845833.33 | 30.18 | G300E | 0 | 0
255 | Story16 | C34 | 40 MPa RC Column (25 cm x 25 cm) | Column | 40MPa | Concrete Rectangular | 250 | 250 | 625 | 3250 | 0.2 | 496.94 | G300E | 3845833.33 | 30.18 | G300E | 0 | 0
256 | Story16 | C35 | 40 MPa RC Column (25 cm x 25 cm) | Column | 40MPa | Concrete Rectangular | 250 | 250 | 625 | 3250 | 0.2 | 496.94 | G300E | 2429916.67 | 19.07 | G300E | 0 | 0
257 | Story16 | C36 | 40 MPa RC Column (25 cm x 25 cm) | Column | 40MPa | Concrete Rectangular | 250 | 250 | 625 | 3250 | 0.2 | 496.94 | G300E | 2031250 | 15.94 | G300E | 0 | 0
258 | Story16 | C4 | 40 MPa RC Column (25 cm x 25 cm) | Column | 40MPa | Concrete Rectangular | 250 | 250 | 625 | 3250 | 0.2 | 496.94 | G300E | 3841500 | 30.14 | G300E | 0 | 0
259 | Story16 | C5 | 40 MPa RC Column (25 cm x 25 cm) | Column | 40MPa | Concrete Rectangular | 250 | 250 | 625 | 3250 | 0.2 | 496.94 | G300E | 2429916.67 | 19.07 | G300E | 0 | 0
260 | Story16 | C6 | 40 MPa RC Column (25 cm x 25 cm) | Column | 40MPa | Concrete Rectangular | 250 | 250 | 625 | 3250 | 0.2 | 496.94 | G300E | 2031250 | 15.94 | G300E | 0 | 0
261 | Story16 | C7 | 40 MPa RC Column (25 cm x 25 cm) | Column | 40MPa | Concrete Rectangular | 250 | 250 | 625 | 3250 | 0.2 | 496.94 | G300E | 2435333.33 | 19.11 | G300E | 0 | 0
262 | Story16 | C8 | 40 MPa RC Column (25 cm x 25 cm) | Column | 40MPa | Concrete Rectangular | 250 | 250 | 625 | 3250 | 0.2 | 496.94 | G300E | 2031250 | 15.94 | G300E | 0 | 0
263 | Story16 | C9 | 40 MPa RC Column (25 cm x 25 cm) | Column | 40MPa | Concrete Rectangular | 250 | 250 | 625 | 3250 | 0.2 | 496.94 | G300E | 2031250 | 15.94 | G300E | 0 | 0
264 | Story16 | D10 | 40 MPa RC Column (62.5 cm x 62.5 cm) | Column | 40MPa | Concrete Rectangular | 625 | 625 | 3906.3 | 29702.7 | 11.6 | 28385.61 | G300E | 429491141.1 | 3369.95 | G300E | 0 | 0
265 | Story16 | D11 | 40 MPa RC Column (62.5 cm x 62.5 cm) | Column | 40MPa | Concrete Rectangular | 625 | 625 | 3906.3 | 29702.7 | 11.6 | 28385.61 | G300E | 428988670.42 | 3366 | G300E | 0 | 0
266 | Story16 | D12 | 40 MPa RC Column (62.5 cm x 62.5 cm) | Column | 40MPa | Concrete Rectangular | 625 | 625 | 3906.3 | 29702.7 | 11.6 | 28385.61 | G300E | 429327776.25 | 3368.67 | G300E | 0 | 0
267 | Story16 | D13 | 40 MPa RC Column (62.5 cm x 62.5 cm) | Column | 40MPa | Concrete Rectangular | 625 | 625 | 3906.3 | 29702.7 | 11.6 | 28385.61 | G300E | 428998571.33 | 3366.08 | G300E | 0 | 0
268 | Story16 | D14 | 40 MPa RC Column (62.5 cm x 62.5 cm) | Column | 40MPa | Concrete Rectangular | 625 | 625 | 3906.3 | 29702.7 | 11.6 | 28385.61 | G300E | 429327776.25 | 3368.67 | G300E | 0 | 0
269 | Story16 | D15 | 40 MPa RC Column (62.5 cm x 62.5 cm) | Column | 40MPa | Concrete Rectangular | 625 | 625 | 3906.3 | 29702.7 | 11.6 | 28385.61 | G300E | 429169361.85 | 3367.42 | G300E | 0 | 0
270 | Story16 | D16 | 40 MPa RC Column (62.5 cm x 62.5 cm) | Column | 40MPa | Concrete Rectangular | 625 | 625 | 3906.3 | 29702.7 | 11.6 | 28385.61 | G300E | 429169361.85 | 3367.42 | G300E | 0 | 0
271 | Story16 | D9 | 40 MPa RC Column (62.5 cm x 62.5 cm) | Column | 40MPa | Concrete Rectangular | 625 | 625 | 3906.3 | 29702.7 | 11.6 | 28385.61 | G300E | 429486190.65 | 3369.91 | G300E | 0 | 0
272 | Story2 | C1 | 40 MPa RC Column (35 cm x 35 cm) | Column | 40MPa | Concrete Rectangular | 350 | 350 | 1225 | 3250 | 0.4 | 974.01 | G300E | 3981250 | 31.24 | G300E | 0 | 0
273 | Story2 | C10 | 40 MPa RC Column (35 cm x 35 cm) | Column | 40MPa | Concrete Rectangular | 350 | 350 | 1225 | 3250 | 0.4 | 974.01 | G300E | 19314750 | 151.55 | G300E | 0 | 0
274 | Story2 | C11 | 40 MPa RC Column (35 cm x 35 cm) | Column | 40MPa | Concrete Rectangular | 350 | 350 | 1225 | 3250 | 0.4 | 974.01 | G300E | 24766083.33 | 194.32 | G300E | 0 | 0
275 | Story2 | C12 | 40 MPa RC Column (35 cm x 35 cm) | Column | 40MPa | Concrete Rectangular | 350 | 350 | 1225 | 3250 | 0.4 | 974.01 | G300E | 3981250 | 31.24 | G300E | 0 | 0
276 | Story2 | C13 | 40 MPa RC Column (35 cm x 35 cm) | Column | 40MPa | Concrete Rectangular | 350 | 350 | 1225 | 3250 | 0.4 | 974.01 | G300E | 3981250 | 31.24 | G300E | 0 | 0
277 | Story2 | C14 | 40 MPa RC Column (35 cm x 35 cm) | Column | 40MPa | Concrete Rectangular | 350 | 350 | 1225 | 3250 | 0.4 | 974.01 | G300E | 19154416.67 | 150.29 | G300E | 0 | 0
278 | Story2 | C17 | 40 MPa RC Column (35 cm x 35 cm) | Column | 40MPa | Concrete Rectangular | 350 | 350 | 1225 | 3250 | 0.4 | 974.01 | G300E | 19366750 | 151.96 | G300E | 0 | 0
279 | Story2 | C18 | 40 MPa RC Column (35 cm x 35 cm) | Column | 40MPa | Concrete Rectangular | 350 | 350 | 1225 | 3250 | 0.4 | 974.01 | G300E | 3981250 | 31.24 | G300E | 0 | 0
280 | Story2 | C19 | 40 MPa RC Column (35 cm x 35 cm) | Column | 40MPa | Concrete Rectangular | 350 | 350 | 1225 | 3250 | 0.4 | 974.01 | G300E | 3981250 | 31.24 | G300E | 0 | 0
281 | Story2 | C2 | 40 MPa RC Column (35 cm x 35 cm) | Column | 40MPa | Concrete Rectangular | 350 | 350 | 1225 | 3250 | 0.4 | 974.01 | G300E | 3981250 | 31.24 | G300E | 0 | 0
282 | Story2 | C20 | 40 MPa RC Column (35 cm x 35 cm) | Column | 40MPa | Concrete Rectangular | 350 | 350 | 1225 | 3250 | 0.4 | 974.01 | G300E | 19292000 | 151.37 | G300E | 0 | 0
283 | Story2 | C23 | 40 MPa RC Column (35 cm x 35 cm) | Column | 40MPa | Concrete Rectangular | 350 | 350 | 1225 | 3250 | 0.4 | 974.01 | G300E | 19365666.67 | 151.95 | G300E | 0 | 0
284 | Story2 | C24 | 40 MPa RC Column (35 cm x 35 cm) | Column | 40MPa | Concrete Rectangular | 350 | 350 | 1225 | 3250 | 0.4 | 974.01 | G300E | 3981250 | 31.24 | G300E | 0 | 0
285 | Story2 | C25 | 40 MPa RC Column (35 cm x 35 cm) | Column | 40MPa | Concrete Rectangular | 350 | 350 | 1225 | 3250 | 0.4 | 974.01 | G300E | 3981250 | 31.24 | G300E | 0 | 0
286 | Story2 | C26 | 40 MPa RC Column (35 cm x 35 cm) | Column | 40MPa | Concrete Rectangular | 350 | 350 | 1225 | 3250 | 0.4 | 974.01 | G300E | 24761750 | 194.29 | G300E | 0 | 0
287 | Story2 | C27 | 40 MPa RC Column (35 cm x 35 cm) | Column | 40MPa | Concrete Rectangular | 350 | 350 | 1225 | 3250 | 0.4 | 974.01 | G300E | 19365666.67 | 151.95 | G300E | 0 | 0
288 | Story2 | C28 | 40 MPa RC Column (35 cm x 35 cm) | Column | 40MPa | Concrete Rectangular | 350 | 350 | 1225 | 3250 | 0.4 | 974.01 | G300E | 19363500 | 151.93 | G300E | 0 | 0
289 | Story2 | C29 | 40 MPa RC Column (35 cm x 35 cm) | Column | 40MPa | Concrete Rectangular | 350 | 350 | 1225 | 3250 | 0.4 | 974.01 | G300E | 24766083.33 | 194.32 | G300E | 0 | 0
290 | Story2 | C3 | 40 MPa RC Column (35 cm x 35 cm) | Column | 40MPa | Concrete Rectangular | 350 | 350 | 1225 | 3250 | 0.4 | 974.01 | G300E | 3981250 | 31.24 | G300E | 0 | 0
291 | Story2 | C30 | 40 MPa RC Column (35 cm x 35 cm) | Column | 40MPa | Concrete Rectangular | 350 | 350 | 1225 | 3250 | 0.4 | 974.01 | G300E | 3981250 | 31.24 | G300E | 0 | 0
292 | Story2 | C31 | 40 MPa RC Column (35 cm x 35 cm) | Column | 40MPa | Concrete Rectangular | 350 | 350 | 1225 | 3250 | 0.4 | 974.01 | G300E | 3981250 | 31.24 | G300E | 0 | 0
293 | Story2 | C32 | 40 MPa RC Column (35 cm x 35 cm) | Column | 40MPa | Concrete Rectangular | 350 | 350 | 1225 | 3250 | 0.4 | 974.01 | G300E | 3981250 | 31.24 | G300E | 0 | 0
294 | Story2 | C33 | 40 MPa RC Column (35 cm x 35 cm) | Column | 40MPa | Concrete Rectangular | 350 | 350 | 1225 | 3250 | 0.4 | 974.01 | G300E | 3981250 | 31.24 | G300E | 0 | 0
295 | Story2 | C34 | 40 MPa RC Column (35 cm x 35 cm) | Column | 40MPa | Concrete Rectangular | 350 | 350 | 1225 | 3250 | 0.4 | 974.01 | G300E | 3981250 | 31.24 | G300E | 0 | 0
296 | Story2 | C35 | 40 MPa RC Column (35 cm x 35 cm) | Column | 40MPa | Concrete Rectangular | 350 | 350 | 1225 | 3250 | 0.4 | 974.01 | G300E | 3981250 | 31.24 | G300E | 0 | 0
297 | Story2 | C36 | 40 MPa RC Column (35 cm x 35 cm) | Column | 40MPa | Concrete Rectangular | 350 | 350 | 1225 | 3250 | 0.4 | 974.01 | G300E | 3981250 | 31.24 | G300E | 0 | 0
298 | Story2 | C4 | 40 MPa RC Column (35 cm x 35 cm) | Column | 40MPa | Concrete Rectangular | 350 | 350 | 1225 | 3250 | 0.4 | 974.01 | G300E | 3981250 | 31.24 | G300E | 0 | 0
299 | Story2 | C5 | 40 MPa RC Column (35 cm x 35 cm) | Column | 40MPa | Concrete Rectangular | 350 | 350 | 1225 | 3250 | 0.4 | 974.01 | G300E | 3981250 | 31.24 | G300E | 0 | 0
300 | Story2 | C6 | 40 MPa RC Column (35 cm x 35 cm) | Column | 40MPa | Concrete Rectangular | 350 | 350 | 1225 | 3250 | 0.4 | 974.01 | G300E | 3981250 | 31.24 | G300E | 0 | 0
301 | Story2 | C7 | 40 MPa RC Column (35 cm x 35 cm) | Column | 40MPa | Concrete Rectangular | 350 | 350 | 1225 | 3250 | 0.4 | 974.01 | G300E | 3981250 | 31.24 | G300E | 0 | 0
302 | Story2 | C8 | 40 MPa RC Column (35 cm x 35 cm) | Column | 40MPa | Concrete Rectangular | 350 | 350 | 1225 | 3250 | 0.4 | 974.01 | G300E | 25131166.67 | 197.19 | G300E | 0 | 0
303 | Story2 | C9 | 40 MPa RC Column (35 cm x 35 cm) | Column | 40MPa | Concrete Rectangular | 350 | 350 | 1225 | 3250 | 0.4 | 974.01 | G300E | 19301750 | 151.45 | G300E | 0 | 0
304 | Story3 | C1 | 40 MPa RC Column (35 cm x 35 cm) | Column | 40MPa | Concrete Rectangular | 350 | 350 | 1225 | 3250 | 0.4 | 974.01 | G300E | 3981250 | 31.24 | G300E | 0 | 0
305 | Story3 | C10 | 40 MPa RC Column (35 cm x 35 cm) | Column | 40MPa | Concrete Rectangular | 350 | 350 | 1225 | 3250 | 0.4 | 974.01 | G300E | 13438750 | 105.45 | G300E | 0 | 0
306 | Story3 | C11 | 40 MPa RC Column (35 cm x 35 cm) | Column | 40MPa | Concrete Rectangular | 350 | 350 | 1225 | 3250 | 0.4 | 974.01 | G300E | 23120500 | 181.41 | G300E | 0 | 0
307 | Story3 | C12 | 40 MPa RC Column (35 cm x 35 cm) | Column | 40MPa | Concrete Rectangular | 350 | 350 | 1225 | 3250 | 0.4 | 974.01 | G300E | 3981250 | 31.24 | G300E | 0 | 0
308 | Story3 | C13 | 40 MPa RC Column (35 cm x 35 cm) | Column | 40MPa | Concrete Rectangular | 350 | 350 | 1225 | 3250 | 0.4 | 974.01 | G300E | 3981250 | 31.24 | G300E | 0 | 0
309 | Story3 | C14 | 40 MPa RC Column (35 cm x 35 cm) | Column | 40MPa | Concrete Rectangular | 350 | 350 | 1225 | 3250 | 0.4 | 974.01 | G300E | 13231833.33 | 103.82 | G300E | 0 | 0
310 | Story3 | C17 | 40 MPa RC Column (35 cm x 35 cm) | Column | 40MPa | Concrete Rectangular | 350 | 350 | 1225 | 3250 | 0.4 | 974.01 | G300E | 13458250 | 105.6 | G300E | 0 | 0
311 | Story3 | C18 | 40 MPa RC Column (35 cm x 35 cm) | Column | 40MPa | Concrete Rectangular | 350 | 350 | 1225 | 3250 | 0.4 | 974.01 | G300E | 3981250 | 31.24 | G300E | 0 | 0
312 | Story3 | C19 | 40 MPa RC Column (35 cm x 35 cm) | Column | 40MPa | Concrete Rectangular | 350 | 350 | 1225 | 3250 | 0.4 | 974.01 | G300E | 3981250 | 31.24 | G300E | 0 | 0
313 | Story3 | C2 | 40 MPa RC Column (35 cm x 35 cm) | Column | 40MPa | Concrete Rectangular | 350 | 350 | 1225 | 3250 | 0.4 | 974.01 | G300E | 3981250 | 31.24 | G300E | 0 | 0
314 | Story3 | C20 | 40 MPa RC Column (35 cm x 35 cm) | Column | 40MPa | Concrete Rectangular | 350 | 350 | 1225 | 3250 | 0.4 | 974.01 | G300E | 13435500 | 105.42 | G300E | 0 | 0
315 | Story3 | C23 | 40 MPa RC Column (35 cm x 35 cm) | Column | 40MPa | Concrete Rectangular | 350 | 350 | 1225 | 3250 | 0.4 | 974.01 | G300E | 13458250 | 105.6 | G300E | 0 | 0
316 | Story3 | C24 | 40 MPa RC Column (35 cm x 35 cm) | Column | 40MPa | Concrete Rectangular | 350 | 350 | 1225 | 3250 | 0.4 | 974.01 | G300E | 3981250 | 31.24 | G300E | 0 | 0
317 | Story3 | C25 | 40 MPa RC Column (35 cm x 35 cm) | Column | 40MPa | Concrete Rectangular | 350 | 350 | 1225 | 3250 | 0.4 | 974.01 | G300E | 3981250 | 31.24 | G300E | 0 | 0
318 | Story3 | C26 | 40 MPa RC Column (35 cm x 35 cm) | Column | 40MPa | Concrete Rectangular | 350 | 350 | 1225 | 3250 | 0.4 | 974.01 | G300E | 23123750 | 181.44 | G300E | 0 | 0
319 | Story3 | C27 | 40 MPa RC Column (35 cm x 35 cm) | Column | 40MPa | Concrete Rectangular | 350 | 350 | 1225 | 3250 | 0.4 | 974.01 | G300E | 13458250 | 105.6 | G300E | 0 | 0
320 | Story3 | C28 | 40 MPa RC Column (35 cm x 35 cm) | Column | 40MPa | Concrete Rectangular | 350 | 350 | 1225 | 3250 | 0.4 | 974.01 | G300E | 13456083.33 | 105.58 | G300E | 0 | 0
321 | Story3 | C29 | 40 MPa RC Column (35 cm x 35 cm) | Column | 40MPa | Concrete Rectangular | 350 | 350 | 1225 | 3250 | 0.4 | 974.01 | G300E | 23114000 | 181.36 | G300E | 0 | 0
322 | Story3 | C3 | 40 MPa RC Column (35 cm x 35 cm) | Column | 40MPa | Concrete Rectangular | 350 | 350 | 1225 | 3250 | 0.4 | 974.01 | G300E | 3981250 | 31.24 | G300E | 0 | 0
323 | Story3 | C30 | 40 MPa RC Column (35 cm x 35 cm) | Column | 40MPa | Concrete Rectangular | 350 | 350 | 1225 | 3250 | 0.4 | 974.01 | G300E | 3981250 | 31.24 | G300E | 0 | 0
324 | Story3 | C31 | 40 MPa RC Column (35 cm x 35 cm) | Column | 40MPa | Concrete Rectangular | 350 | 350 | 1225 | 3250 | 0.4 | 974.01 | G300E | 3981250 | 31.24 | G300E | 0 | 0
325 | Story3 | C32 | 40 MPa RC Column (35 cm x 35 cm) | Column | 40MPa | Concrete Rectangular | 350 | 350 | 1225 | 3250 | 0.4 | 974.01 | G300E | 3981250 | 31.24 | G300E | 0 | 0
326 | Story3 | C33 | 40 MPa RC Column (35 cm x 35 cm) | Column | 40MPa | Concrete Rectangular | 350 | 350 | 1225 | 3250 | 0.4 | 974.01 | G300E | 3981250 | 31.24 | G300E | 0 | 0
327 | Story3 | C34 | 40 MPa RC Column (35 cm x 35 cm) | Column | 40MPa | Concrete Rectangular | 350 | 350 | 1225 | 3250 | 0.4 | 974.01 | G300E | 3981250 | 31.24 | G300E | 0 | 0
328 | Story3 | C35 | 40 MPa RC Column (35 cm x 35 cm) | Column | 40MPa | Concrete Rectangular | 350 | 350 | 1225 | 3250 | 0.4 | 974.01 | G300E | 3981250 | 31.24 | G300E | 0 | 0
329 | Story3 | C36 | 40 MPa RC Column (35 cm x 35 cm) | Column | 40MPa | Concrete Rectangular | 350 | 350 | 1225 | 3250 | 0.4 | 974.01 | G300E | 3981250 | 31.24 | G300E | 0 | 0
330 | Story3 | C4 | 40 MPa RC Column (35 cm x 35 cm) | Column | 40MPa | Concrete Rectangular | 350 | 350 | 1225 | 3250 | 0.4 | 974.01 | G300E | 3981250 | 31.24 | G300E | 0 | 0
331 | Story3 | C5 | 40 MPa RC Column (35 cm x 35 cm) | Column | 40MPa | Concrete Rectangular | 350 | 350 | 1225 | 3250 | 0.4 | 974.01 | G300E | 3981250 | 31.24 | G300E | 0 | 0
332 | Story3 | C6 | 40 MPa RC Column (35 cm x 35 cm) | Column | 40MPa | Concrete Rectangular | 350 | 350 | 1225 | 3250 | 0.4 | 974.01 | G300E | 3981250 | 31.24 | G300E | 0 | 0
333 | Story3 | C7 | 40 MPa RC Column (35 cm x 35 cm) | Column | 40MPa | Concrete Rectangular | 350 | 350 | 1225 | 3250 | 0.4 | 974.01 | G300E | 3981250 | 31.24 | G300E | 0 | 0
334 | Story3 | C8 | 40 MPa RC Column (35 cm x 35 cm) | Column | 40MPa | Concrete Rectangular | 350 | 350 | 1225 | 3250 | 0.4 | 974.01 | G300E | 23640500 | 185.49 | G300E | 0 | 0
335 | Story3 | C9 | 40 MPa RC Column (35 cm x 35 cm) | Column | 40MPa | Concrete Rectangular | 350 | 350 | 1225 | 3250 | 0.4 | 974.01 | G300E | 13230750 | 103.81 | G300E | 0 | 0
336 | Story4 | C1 | 40 MPa RC Column (35 cm x 35 cm) | Column | 40MPa | Concrete Rectangular | 350 | 350 | 1225 | 3250 | 0.4 | 974.01 | G300E | 3981250 | 31.24 | G300E | 0 | 0
337 | Story4 | C10 | 40 MPa RC Column (35 cm x 35 cm) | Column | 40MPa | Concrete Rectangular | 350 | 350 | 1225 | 3250 | 0.4 | 974.01 | G300E | 8346000 | 65.49 | G300E | 0 | 0
338 | Story4 | C11 | 40 MPa RC Column (35 cm x 35 cm) | Column | 40MPa | Concrete Rectangular | 350 | 350 | 1225 | 3250 | 0.4 | 974.01 | G300E | 12680416.67 | 99.5 | G300E | 0 | 0
339 | Story4 | C12 | 40 MPa RC Column (35 cm x 35 cm) | Column | 40MPa | Concrete Rectangular | 350 | 350 | 1225 | 3250 | 0.4 | 974.01 | G300E | 3981250 | 31.24 | G300E | 0 | 0
340 | Story4 | C13 | 40 MPa RC Column (35 cm x 35 cm) | Column | 40MPa | Concrete Rectangular | 350 | 350 | 1225 | 3250 | 0.4 | 974.01 | G300E | 3981250 | 31.24 | G300E | 0 | 0
341 | Story4 | C14 | 40 MPa RC Column (35 cm x 35 cm) | Column | 40MPa | Concrete Rectangular | 350 | 350 | 1225 | 3250 | 0.4 | 974.01 | G300E | 8179166.67 | 64.18 | G300E | 0 | 0
342 | Story4 | C17 | 40 MPa RC Column (35 cm x 35 cm) | Column | 40MPa | Concrete Rectangular | 350 | 350 | 1225 | 3250 | 0.4 | 974.01 | G300E | 8386083.33 | 65.8 | G300E | 0 | 0
343 | Story4 | C18 | 40 MPa RC Column (35 cm x 35 cm) | Column | 40MPa | Concrete Rectangular | 350 | 350 | 1225 | 3250 | 0.4 | 974.01 | G300E | 3981250 | 31.24 | G300E | 0 | 0
344 | Story4 | C19 | 40 MPa RC Column (35 cm x 35 cm) | Column | 40MPa | Concrete Rectangular | 350 | 350 | 1225 | 3250 | 0.4 | 974.01 | G300E | 3981250 | 31.24 | G300E | 0 | 0
345 | Story4 | C2 | 40 MPa RC Column (35 cm x 35 cm) | Column | 40MPa | Concrete Rectangular | 350 | 350 | 1225 | 3250 | 0.4 | 974.01 | G300E | 3981250 | 31.24 | G300E | 0 | 0
346 | Story4 | C20 | 40 MPa RC Column (35 cm x 35 cm) | Column | 40MPa | Concrete Rectangular | 350 | 350 | 1225 | 3250 | 0.4 | 974.01 | G300E | 8336250 | 65.41 | G300E | 0 | 0
347 | Story4 | C23 | 40 MPa RC Column (35 cm x 35 cm) | Column | 40MPa | Concrete Rectangular | 350 | 350 | 1225 | 3250 | 0.4 | 974.01 | G300E | 8387166.67 | 65.81 | G300E | 0 | 0
348 | Story4 | C24 | 40 MPa RC Column (35 cm x 35 cm) | Column | 40MPa | Concrete Rectangular | 350 | 350 | 1225 | 3250 | 0.4 | 974.01 | G300E | 3981250 | 31.24 | G300E | 0 | 0
349 | Story4 | C25 | 40 MPa RC Column (35 cm x 35 cm) | Column | 40MPa | Concrete Rectangular | 350 | 350 | 1225 | 3250 | 0.4 | 974.01 | G300E | 3981250 | 31.24 | G300E | 0 | 0
350 | Story4 | C26 | 40 MPa RC Column (35 cm x 35 cm) | Column | 40MPa | Concrete Rectangular | 350 | 350 | 1225 | 3250 | 0.4 | 974.01 | G300E | 12680416.67 | 99.5 | G300E | 0 | 0
351 | Story4 | C27 | 40 MPa RC Column (35 cm x 35 cm) | Column | 40MPa | Concrete Rectangular | 350 | 350 | 1225 | 3250 | 0.4 | 974.01 | G300E | 8383916.67 | 65.78 | G300E | 0 | 0
352 | Story4 | C28 | 40 MPa RC Column (35 cm x 35 cm) | Column | 40MPa | Concrete Rectangular | 350 | 350 | 1225 | 3250 | 0.4 | 974.01 | G300E | 8383916.67 | 65.78 | G300E | 0 | 0
353 | Story4 | C29 | 40 MPa RC Column (35 cm x 35 cm) | Column | 40MPa | Concrete Rectangular | 350 | 350 | 1225 | 3250 | 0.4 | 974.01 | G300E | 12679333.33 | 99.49 | G300E | 0 | 0
354 | Story4 | C3 | 40 MPa RC Column (35 cm x 35 cm) | Column | 40MPa | Concrete Rectangular | 350 | 350 | 1225 | 3250 | 0.4 | 974.01 | G300E | 3981250 | 31.24 | G300E | 0 | 0
355 | Story4 | C30 | 40 MPa RC Column (35 cm x 35 cm) | Column | 40MPa | Concrete Rectangular | 350 | 350 | 1225 | 3250 | 0.4 | 974.01 | G300E | 3981250 | 31.24 | G300E | 0 | 0
356 | Story4 | C31 | 40 MPa RC Column (35 cm x 35 cm) | Column | 40MPa | Concrete Rectangular | 350 | 350 | 1225 | 3250 | 0.4 | 974.01 | G300E | 3981250 | 31.24 | G300E | 0 | 0
357 | Story4 | C32 | 40 MPa RC Column (35 cm x 35 cm) | Column | 40MPa | Concrete Rectangular | 350 | 350 | 1225 | 3250 | 0.4 | 974.01 | G300E | 3981250 | 31.24 | G300E | 0 | 0
358 | Story4 | C33 | 40 MPa RC Column (35 cm x 35 cm) | Column | 40MPa | Concrete Rectangular | 350 | 350 | 1225 | 3250 | 0.4 | 974.01 | G300E | 3981250 | 31.24 | G300E | 0 | 0
359 | Story4 | C34 | 40 MPa RC Column (35 cm x 35 cm) | Column | 40MPa | Concrete Rectangular | 350 | 350 | 1225 | 3250 | 0.4 | 974.01 | G300E | 3981250 | 31.24 | G300E | 0 | 0
360 | Story4 | C35 | 40 MPa RC Column (35 cm x 35 cm) | Column | 40MPa | Concrete Rectangular | 350 | 350 | 1225 | 3250 | 0.4 | 974.01 | G300E | 3981250 | 31.24 | G300E | 0 | 0
361 | Story4 | C36 | 40 MPa RC Column (35 cm x 35 cm) | Column | 40MPa | Concrete Rectangular | 350 | 350 | 1225 | 3250 | 0.4 | 974.01 | G300E | 3981250 | 31.24 | G300E | 0 | 0
362 | Story4 | C4 | 40 MPa RC Column (35 cm x 35 cm) | Column | 40MPa | Concrete Rectangular | 350 | 350 | 1225 | 3250 | 0.4 | 974.01 | G300E | 3981250 | 31.24 | G300E | 0 | 0
363 | Story4 | C5 | 40 MPa RC Column (35 cm x 35 cm) | Column | 40MPa | Concrete Rectangular | 350 | 350 | 1225 | 3250 | 0.4 | 974.01 | G300E | 3981250 | 31.24 | G300E | 0 | 0
364 | Story4 | C6 | 40 MPa RC Column (35 cm x 35 cm) | Column | 40MPa | Concrete Rectangular | 350 | 350 | 1225 | 3250 | 0.4 | 974.01 | G300E | 3981250 | 31.24 | G300E | 0 | 0
365 | Story4 | C7 | 40 MPa RC Column (35 cm x 35 cm) | Column | 40MPa | Concrete Rectangular | 350 | 350 | 1225 | 3250 | 0.4 | 974.01 | G300E | 3981250 | 31.24 | G300E | 0 | 0
366 | Story4 | C8 | 40 MPa RC Column (35 cm x 35 cm) | Column | 40MPa | Concrete Rectangular | 350 | 350 | 1225 | 3250 | 0.4 | 974.01 | G300E | 13019500 | 102.16 | G300E | 0 | 0
367 | Story4 | C9 | 40 MPa RC Column (35 cm x 35 cm) | Column | 40MPa | Concrete Rectangular | 350 | 350 | 1225 | 3250 | 0.4 | 974.01 | G300E | 8212750 | 64.44 | G300E | 0 | 0
368 | Story5 | C1 | 40 MPa RC Column (30 cm x 30 cm) | Column | 40MPa | Concrete Rectangular | 300 | 300 | 900 | 3250 | 0.29 | 715.6 | G300E | 2925000 | 22.95 | G300E | 0 | 0
369 | Story5 | C10 | 40 MPa RC Column (30 cm x 30 cm) | Column | 40MPa | Concrete Rectangular | 300 | 300 | 900 | 3250 | 0.29 | 715.6 | G300E | 17776416.67 | 139.48 | G300E | 0 | 0
370 | Story5 | C11 | 40 MPa RC Column (30 cm x 30 cm) | Column | 40MPa | Concrete Rectangular | 300 | 300 | 900 | 3250 | 0.29 | 715.6 | G300E | 21962416.67 | 172.33 | G300E | 0 | 0
371 | Story5 | C12 | 40 MPa RC Column (30 cm x 30 cm) | Column | 40MPa | Concrete Rectangular | 300 | 300 | 900 | 3250 | 0.29 | 715.6 | G300E | 5507450 | 43.21 | G300E | 0 | 0
372 | Story5 | C13 | 40 MPa RC Column (30 cm x 30 cm) | Column | 40MPa | Concrete Rectangular | 300 | 300 | 900 | 3250 | 0.29 | 715.6 | G300E | 3606416.67 | 28.3 | G300E | 0 | 0
373 | Story5 | C14 | 40 MPa RC Column (30 cm x 30 cm) | Column | 40MPa | Concrete Rectangular | 300 | 300 | 900 | 3250 | 0.29 | 715.6 | G300E | 17631250 | 138.34 | G300E | 0 | 0
374 | Story5 | C17 | 40 MPa RC Column (30 cm x 30 cm) | Column | 40MPa | Concrete Rectangular | 300 | 300 | 900 | 3250 | 0.29 | 715.6 | G300E | 17795916.67 | 139.63 | G300E | 0 | 0
375 | Story5 | C18 | 40 MPa RC Column (30 cm x 30 cm) | Column | 40MPa | Concrete Rectangular | 300 | 300 | 900 | 3250 | 0.29 | 715.6 | G300E | 3615083.33 | 28.37 | G300E | 0 | 0
376 | Story5 | C19 | 40 MPa RC Column (30 cm x 30 cm) | Column | 40MPa | Concrete Rectangular | 300 | 300 | 900 | 3250 | 0.29 | 715.6 | G300E | 3612916.67 | 28.35 | G300E | 0 | 0
377 | Story5 | C2 | 40 MPa RC Column (30 cm x 30 cm) | Column | 40MPa | Concrete Rectangular | 300 | 300 | 900 | 3250 | 0.29 | 715.6 | G300E | 5514600 | 43.27 | G300E | 0 | 0
378 | Story5 | C20 | 40 MPa RC Column (30 cm x 30 cm) | Column | 40MPa | Concrete Rectangular | 300 | 300 | 900 | 3250 | 0.29 | 715.6 | G300E | 17772083.33 | 139.45 | G300E | 0 | 0
379 | Story5 | C23 | 40 MPa RC Column (30 cm x 30 cm) | Column | 40MPa | Concrete Rectangular | 300 | 300 | 900 | 3250 | 0.29 | 715.6 | G300E | 17795916.67 | 139.63 | G300E | 0 | 0
380 | Story5 | C24 | 40 MPa RC Column (30 cm x 30 cm) | Column | 40MPa | Concrete Rectangular | 300 | 300 | 900 | 3250 | 0.29 | 715.6 | G300E | 3615083.33 | 28.37 | G300E | 0 | 0
381 | Story5 | C25 | 40 MPa RC Column (30 cm x 30 cm) | Column | 40MPa | Concrete Rectangular | 300 | 300 | 900 | 3250 | 0.29 | 715.6 | G300E | 5508750 | 43.22 | G300E | 0 | 0
382 | Story5 | C26 | 40 MPa RC Column (30 cm x 30 cm) | Column | 40MPa | Concrete Rectangular | 300 | 300 | 900 | 3250 | 0.29 | 715.6 | G300E | 21962416.67 | 172.33 | G300E | 0 | 0
383 | Story5 | C27 | 40 MPa RC Column (30 cm x 30 cm) | Column | 40MPa | Concrete Rectangular | 300 | 300 | 900 | 3250 | 0.29 | 715.6 | G300E | 17795916.67 | 139.63 | G300E | 0 | 0
384 | Story5 | C28 | 40 MPa RC Column (30 cm x 30 cm) | Column | 40MPa | Concrete Rectangular | 300 | 300 | 900 | 3250 | 0.29 | 715.6 | G300E | 17793750 | 139.62 | G300E | 0 | 0
385 | Story5 | C29 | 40 MPa RC Column (30 cm x 30 cm) | Column | 40MPa | Concrete Rectangular | 300 | 300 | 900 | 3250 | 0.29 | 715.6 | G300E | 21962416.67 | 172.33 | G300E | 0 | 0
386 | Story5 | C3 | 40 MPa RC Column (30 cm x 30 cm) | Column | 40MPa | Concrete Rectangular | 300 | 300 | 900 | 3250 | 0.29 | 715.6 | G300E | 3606416.67 | 28.3 | G300E | 0 | 0
387 | Story5 | C30 | 40 MPa RC Column (30 cm x 30 cm) | Column | 40MPa | Concrete Rectangular | 300 | 300 | 900 | 3250 | 0.29 | 715.6 | G300E | 5510700 | 43.24 | G300E | 0 | 0
388 | Story5 | C31 | 40 MPa RC Column (30 cm x 30 cm) | Column | 40MPa | Concrete Rectangular | 300 | 300 | 900 | 3250 | 0.29 | 715.6 | G300E | 2925000 | 22.95 | G300E | 0 | 0
389 | Story5 | C32 | 40 MPa RC Column (30 cm x 30 cm) | Column | 40MPa | Concrete Rectangular | 300 | 300 | 900 | 3250 | 0.29 | 715.6 | G300E | 5507450 | 43.21 | G300E | 0 | 0
390 | Story5 | C33 | 40 MPa RC Column (30 cm x 30 cm) | Column | 40MPa | Concrete Rectangular | 300 | 300 | 900 | 3250 | 0.29 | 715.6 | G300E | 3615083.33 | 28.37 | G300E | 0 | 0
391 | Story5 | C34 | 40 MPa RC Column (30 cm x 30 cm) | Column | 40MPa | Concrete Rectangular | 300 | 300 | 900 | 3250 | 0.29 | 715.6 | G300E | 3615083.33 | 28.37 | G300E | 0 | 0
392 | Story5 | C35 | 40 MPa RC Column (30 cm x 30 cm) | Column | 40MPa | Concrete Rectangular | 300 | 300 | 900 | 3250 | 0.29 | 715.6 | G300E | 5510050 | 43.23 | G300E | 0 | 0
393 | Story5 | C36 | 40 MPa RC Column (30 cm x 30 cm) | Column | 40MPa | Concrete Rectangular | 300 | 300 | 900 | 3250 | 0.29 | 715.6 | G300E | 2925000 | 22.95 | G300E | 0 | 0
394 | Story5 | C4 | 40 MPa RC Column (30 cm x 30 cm) | Column | 40MPa | Concrete Rectangular | 300 | 300 | 900 | 3250 | 0.29 | 715.6 | G300E | 3612916.67 | 28.35 | G300E | 0 | 0
395 | Story5 | C5 | 40 MPa RC Column (30 cm x 30 cm) | Column | 40MPa | Concrete Rectangular | 300 | 300 | 900 | 3250 | 0.29 | 715.6 | G300E | 5509400 | 43.23 | G300E | 0 | 0
396 | Story5 | C6 | 40 MPa RC Column (30 cm x 30 cm) | Column | 40MPa | Concrete Rectangular | 300 | 300 | 900 | 3250 | 0.29 | 715.6 | G300E | 2925000 | 22.95 | G300E | 0 | 0
397 | Story5 | C7 | 40 MPa RC Column (30 cm x 30 cm) | Column | 40MPa | Concrete Rectangular | 300 | 300 | 900 | 3250 | 0.29 | 715.6 | G300E | 5508100 | 43.22 | G300E | 0 | 0
398 | Story5 | C8 | 40 MPa RC Column (30 cm x 30 cm) | Column | 40MPa | Concrete Rectangular | 300 | 300 | 900 | 3250 | 0.29 | 715.6 | G300E | 22167166.67 | 173.93 | G300E | 0 | 0
399 | Story5 | C9 | 40 MPa RC Column (30 cm x 30 cm) | Column | 40MPa | Concrete Rectangular | 300 | 300 | 900 | 3250 | 0.29 | 715.6 | G300E | 17631250 | 138.34 | G300E | 0 | 0
400 | Story6 | C1 | 40 MPa RC Column (30 cm x 30 cm) | Column | 40MPa | Concrete Rectangular | 300 | 300 | 900 | 3250 | 0.29 | 715.6 | G300E | 2925000 | 22.95 | G300E | 0 | 0
401 | Story6 | C10 | 40 MPa RC Column (30 cm x 30 cm) | Column | 40MPa | Concrete Rectangular | 300 | 300 | 900 | 3250 | 0.29 | 715.6 | G300E | 13294666.67 | 104.31 | G300E | 0 | 0
402 | Story6 | C11 | 40 MPa RC Column (30 cm x 30 cm) | Column | 40MPa | Concrete Rectangular | 300 | 300 | 900 | 3250 | 0.29 | 715.6 | G300E | 17431916.67 | 136.78 | G300E | 0 | 0
403 | Story6 | C12 | 40 MPa RC Column (30 cm x 30 cm) | Column | 40MPa | Concrete Rectangular | 300 | 300 | 900 | 3250 | 0.29 | 715.6 | G300E | 2925000 | 22.95 | G300E | 0 | 0
404 | Story6 | C13 | 40 MPa RC Column (30 cm x 30 cm) | Column | 40MPa | Concrete Rectangular | 300 | 300 | 900 | 3250 | 0.29 | 715.6 | G300E | 2983500 | 23.41 | G300E | 0 | 0
405 | Story6 | C14 | 40 MPa RC Column (30 cm x 30 cm) | Column | 40MPa | Concrete Rectangular | 300 | 300 | 900 | 3250 | 0.29 | 715.6 | G300E | 13141916.67 | 103.12 | G300E | 0 | 0
406 | Story6 | C17 | 40 MPa RC Column (30 cm x 30 cm) | Column | 40MPa | Concrete Rectangular | 300 | 300 | 900 | 3250 | 0.29 | 715.6 | G300E | 13314166.67 | 104.47 | G300E | 0 | 0
407 | Story6 | C18 | 40 MPa RC Column (30 cm x 30 cm) | Column | 40MPa | Concrete Rectangular | 300 | 300 | 900 | 3250 | 0.29 | 715.6 | G300E | 2981333.33 | 23.39 | G300E | 0 | 0
408 | Story6 | C19 | 40 MPa RC Column (30 cm x 30 cm) | Column | 40MPa | Concrete Rectangular | 300 | 300 | 900 | 3250 | 0.29 | 715.6 | G300E | 2979166.67 | 23.38 | G300E | 0 | 0
409 | Story6 | C2 | 40 MPa RC Column (30 cm x 30 cm) | Column | 40MPa | Concrete Rectangular | 300 | 300 | 900 | 3250 | 0.29 | 715.6 | G300E | 2925000 | 22.95 | G300E | 0 | 0
410 | Story6 | C20 | 40 MPa RC Column (30 cm x 30 cm) | Column | 40MPa | Concrete Rectangular | 300 | 300 | 900 | 3250 | 0.29 | 715.6 | G300E | 13292500 | 104.3 | G300E | 0 | 0
411 | Story6 | C23 | 40 MPa RC Column (30 cm x 30 cm) | Column | 40MPa | Concrete Rectangular | 300 | 300 | 900 | 3250 | 0.29 | 715.6 | G300E | 13314166.67 | 104.47 | G300E | 0 | 0
412 | Story6 | C24 | 40 MPa RC Column (30 cm x 30 cm) | Column | 40MPa | Concrete Rectangular | 300 | 300 | 900 | 3250 | 0.29 | 715.6 | G300E | 2980250 | 23.38 | G300E | 0 | 0
413 | Story6 | C25 | 40 MPa RC Column (30 cm x 30 cm) | Column | 40MPa | Concrete Rectangular | 300 | 300 | 900 | 3250 | 0.29 | 715.6 | G300E | 2925000 | 22.95 | G300E | 0 | 0
414 | Story6 | C26 | 40 MPa RC Column (30 cm x 30 cm) | Column | 40MPa | Concrete Rectangular | 300 | 300 | 900 | 3250 | 0.29 | 715.6 | G300E | 17431916.67 | 136.78 | G300E | 0 | 0
415 | Story6 | C27 | 40 MPa RC Column (30 cm x 30 cm) | Column | 40MPa | Concrete Rectangular | 300 | 300 | 900 | 3250 | 0.29 | 715.6 | G300E | 13314166.67 | 104.47 | G300E | 0 | 0
416 | Story6 | C28 | 40 MPa RC Column (30 cm x 30 cm) | Column | 40MPa | Concrete Rectangular | 300 | 300 | 900 | 3250 | 0.29 | 715.6 | G300E | 13310916.67 | 104.44 | G300E | 0 | 0
417 | Story6 | C29 | 40 MPa RC Column (30 cm x 30 cm) | Column | 40MPa | Concrete Rectangular | 300 | 300 | 900 | 3250 | 0.29 | 715.6 | G300E | 17431916.67 | 136.78 | G300E | 0 | 0
418 | Story6 | C3 | 40 MPa RC Column (30 cm x 30 cm) | Column | 40MPa | Concrete Rectangular | 300 | 300 | 900 | 3250 | 0.29 | 715.6 | G300E | 2980250 | 23.38 | G300E | 0 | 0
419 | Story6 | C30 | 40 MPa RC Column (30 cm x 30 cm) | Column | 40MPa | Concrete Rectangular | 300 | 300 | 900 | 3250 | 0.29 | 715.6 | G300E | 2925000 | 22.95 | G300E | 0 | 0
420 | Story6 | C31 | 40 MPa RC Column (30 cm x 30 cm) | Column | 40MPa | Concrete Rectangular | 300 | 300 | 900 | 3250 | 0.29 | 715.6 | G300E | 2925000 | 22.95 | G300E | 0 | 0
421 | Story6 | C32 | 40 MPa RC Column (30 cm x 30 cm) | Column | 40MPa | Concrete Rectangular | 300 | 300 | 900 | 3250 | 0.29 | 715.6 | G300E | 2925000 | 22.95 | G300E | 0 | 0
422 | Story6 | C33 | 40 MPa RC Column (30 cm x 30 cm) | Column | 40MPa | Concrete Rectangular | 300 | 300 | 900 | 3250 | 0.29 | 715.6 | G300E | 2981333.33 | 23.39 | G300E | 0 | 0
423 | Story6 | C34 | 40 MPa RC Column (30 cm x 30 cm) | Column | 40MPa | Concrete Rectangular | 300 | 300 | 900 | 3250 | 0.29 | 715.6 | G300E | 2980250 | 23.38 | G300E | 0 | 0
424 | Story6 | C35 | 40 MPa RC Column (30 cm x 30 cm) | Column | 40MPa | Concrete Rectangular | 300 | 300 | 900 | 3250 | 0.29 | 715.6 | G300E | 2925000 | 22.95 | G300E | 0 | 0
425 | Story6 | C36 | 40 MPa RC Column (30 cm x 30 cm) | Column | 40MPa | Concrete Rectangular | 300 | 300 | 900 | 3250 | 0.29 | 715.6 | G300E | 2925000 | 22.95 | G300E | 0 | 0
426 | Story6 | C4 | 40 MPa RC Column (30 cm x 30 cm) | Column | 40MPa | Concrete Rectangular | 300 | 300 | 900 | 3250 | 0.29 | 715.6 | G300E | 2978083.33 | 23.37 | G300E | 0 | 0
427 | Story6 | C5 | 40 MPa RC Column (30 cm x 30 cm) | Column | 40MPa | Concrete Rectangular | 300 | 300 | 900 | 3250 | 0.29 | 715.6 | G300E | 2925000 | 22.95 | G300E | 0 | 0
428 | Story6 | C6 | 40 MPa RC Column (30 cm x 30 cm) | Column | 40MPa | Concrete Rectangular | 300 | 300 | 900 | 3250 | 0.29 | 715.6 | G300E | 2925000 | 22.95 | G300E | 0 | 0
429 | Story6 | C7 | 40 MPa RC Column (30 cm x 30 cm) | Column | 40MPa | Concrete Rectangular | 300 | 300 | 900 | 3250 | 0.29 | 715.6 | G300E | 2925000 | 22.95 | G300E | 0 | 0
430 | Story6 | C8 | 40 MPa RC Column (30 cm x 30 cm) | Column | 40MPa | Concrete Rectangular | 300 | 300 | 900 | 3250 | 0.29 | 715.6 | G300E | 17634500 | 138.37 | G300E | 0 | 0
431 | Story6 | C9 | 40 MPa RC Column (30 cm x 30 cm) | Column | 40MPa | Concrete Rectangular | 300 | 300 | 900 | 3250 | 0.29 | 715.6 | G300E | 13141916.67 | 103.12 | G300E | 0 | 0
432 | Story6 | D1 | 40 MPa RC Column (82.5 cm x 82.5 cm) | Column | 40MPa | Concrete Rectangular | 825 | 825 | 6806.3 | 31890.4 | 21.71 | 53101.9 | G300E | 1484199944.76 | 11645.58 | G300E | 0 | 0
433 | Story6 | D2 | 40 MPa RC Column (82.5 cm x 82.5 cm) | Column | 40MPa | Concrete Rectangular | 825 | 825 | 6806.3 | 31890.4 | 21.71 | 53101.9 | G300E | 1484198350.24 | 11645.57 | G300E | 0 | 0
434 | Story6 | D3 | 40 MPa RC Column (82.5 cm x 82.5 cm) | Column | 40MPa | Concrete Rectangular | 825 | 825 | 6806.3 | 31890.4 | 21.71 | 53101.9 | G300E | 1483735939.44 | 11641.94 | G300E | 0 | 0
435 | Story6 | D4 | 40 MPa RC Column (82.5 cm x 82.5 cm) | Column | 40MPa | Concrete Rectangular | 825 | 825 | 6806.3 | 31890.4 | 21.71 | 53101.9 | G300E | 1484077166.72 | 11644.62 | G300E | 0 | 0
436 | Story6 | D5 | 40 MPa RC Column (82.5 cm x 82.5 cm) | Column | 40MPa | Concrete Rectangular | 825 | 825 | 6806.3 | 31890.4 | 21.71 | 53101.9 | G300E | 1483743912.04 | 11642.01 | G300E | 0 | 0
437 | Story6 | D6 | 40 MPa RC Column (82.5 cm x 82.5 cm) | Column | 40MPa | Concrete Rectangular | 825 | 825 | 6806.3 | 31890.4 | 21.71 | 53101.9 | G300E | 1484085139.32 | 11644.68 | G300E | 0 | 0
438 | Story6 | D7 | 40 MPa RC Column (82.5 cm x 82.5 cm) | Column | 40MPa | Concrete Rectangular | 825 | 825 | 6806.3 | 31890.4 | 21.71 | 53101.9 | G300E | 1483999035.24 | 11644.01 | G300E | 0 | 0
439 | Story6 | D8 | 40 MPa RC Column (82.5 cm x 82.5 cm) | Column | 40MPa | Concrete Rectangular | 825 | 825 | 6806.3 | 31890.4 | 21.71 | 53101.9 | G300E | 1483997440.72 | 11643.99 | G300E | 0 | 0
440 | Story7 | C1 | 40 MPa RC Column (30 cm x 30 cm) | Column | 40MPa | Concrete Rectangular | 300 | 300 | 900 | 3250 | 0.29 | 715.6 | G300E | 2925000 | 22.95 | G300E | 0 | 0
441 | Story7 | C10 | 40 MPa RC Column (30 cm x 30 cm) | Column | 40MPa | Concrete Rectangular | 300 | 300 | 900 | 3250 | 0.29 | 715.6 | G300E | 8945083.33 | 70.19 | G300E | 0 | 0
442 | Story7 | C11 | 40 MPa RC Column (30 cm x 30 cm) | Column | 40MPa | Concrete Rectangular | 300 | 300 | 900 | 3250 | 0.29 | 715.6 | G300E | 12540666.67 | 98.4 | G300E | 0 | 0
443 | Story7 | C12 | 40 MPa RC Column (30 cm x 30 cm) | Column | 40MPa | Concrete Rectangular | 300 | 300 | 900 | 3250 | 0.29 | 715.6 | G300E | 2925000 | 22.95 | G300E | 0 | 0
444 | Story7 | C13 | 40 MPa RC Column (30 cm x 30 cm) | Column | 40MPa | Concrete Rectangular | 300 | 300 | 900 | 3250 | 0.29 | 715.6 | G300E | 2925000 | 22.95 | G300E | 0 | 0
445 | Story7 | C14 | 40 MPa RC Column (30 cm x 30 cm) | Column | 40MPa | Concrete Rectangular | 300 | 300 | 900 | 3250 | 0.29 | 715.6 | G300E | 8831333.33 | 69.29 | G300E | 0 | 0
446 | Story7 | C17 | 40 MPa RC Column (30 cm x 30 cm) | Column | 40MPa | Concrete Rectangular | 300 | 300 | 900 | 3250 | 0.29 | 715.6 | G300E | 8961333.33 | 70.31 | G300E | 0 | 0
447 | Story7 | C18 | 40 MPa RC Column (30 cm x 30 cm) | Column | 40MPa | Concrete Rectangular | 300 | 300 | 900 | 3250 | 0.29 | 715.6 | G300E | 2925000 | 22.95 | G300E | 0 | 0
448 | Story7 | C19 | 40 MPa RC Column (30 cm x 30 cm) | Column | 40MPa | Concrete Rectangular | 300 | 300 | 900 | 3250 | 0.29 | 715.6 | G300E | 2925000 | 22.95 | G300E | 0 | 0
449 | Story7 | C2 | 40 MPa RC Column (30 cm x 30 cm) | Column | 40MPa | Concrete Rectangular | 300 | 300 | 900 | 3250 | 0.29 | 715.6 | G300E | 2925000 | 22.95 | G300E | 0 | 0
450 | Story7 | C20 | 40 MPa RC Column (30 cm x 30 cm) | Column | 40MPa | Concrete Rectangular | 300 | 300 | 900 | 3250 | 0.29 | 715.6 | G300E | 8945083.33 | 70.19 | G300E | 0 | 0
451 | Story7 | C23 | 40 MPa RC Column (30 cm x 30 cm) | Column | 40MPa | Concrete Rectangular | 300 | 300 | 900 | 3250 | 0.29 | 715.6 | G300E | 8961333.33 | 70.31 | G300E | 0 | 0
452 | Story7 | C24 | 40 MPa RC Column (30 cm x 30 cm) | Column | 40MPa | Concrete Rectangular | 300 | 300 | 900 | 3250 | 0.29 | 715.6 | G300E | 2925000 | 22.95 | G300E | 0 | 0
453 | Story7 | C25 | 40 MPa RC Column (30 cm x 30 cm) | Column | 40MPa | Concrete Rectangular | 300 | 300 | 900 | 3250 | 0.29 | 715.6 | G300E | 2925000 | 22.95 | G300E | 0 | 0
454 | Story7 | C26 | 40 MPa RC Column (30 cm x 30 cm) | Column | 40MPa | Concrete Rectangular | 300 | 300 | 900 | 3250 | 0.29 | 715.6 | G300E | 12540666.67 | 98.4 | G300E | 0 | 0
455 | Story7 | C27 | 40 MPa RC Column (30 cm x 30 cm) | Column | 40MPa | Concrete Rectangular | 300 | 300 | 900 | 3250 | 0.29 | 715.6 | G300E | 8961333.33 | 70.31 | G300E | 0 | 0
456 | Story7 | C28 | 40 MPa RC Column (30 cm x 30 cm) | Column | 40MPa | Concrete Rectangular | 300 | 300 | 900 | 3250 | 0.29 | 715.6 | G300E | 8961333.33 | 70.31 | G300E | 0 | 0
457 | Story7 | C29 | 40 MPa RC Column (30 cm x 30 cm) | Column | 40MPa | Concrete Rectangular | 300 | 300 | 900 | 3250 | 0.29 | 715.6 | G300E | 12539583.33 | 98.39 | G300E | 0 | 0
458 | Story7 | C3 | 40 MPa RC Column (30 cm x 30 cm) | Column | 40MPa | Concrete Rectangular | 300 | 300 | 900 | 3250 | 0.29 | 715.6 | G300E | 2925000 | 22.95 | G300E | 0 | 0
459 | Story7 | C30 | 40 MPa RC Column (30 cm x 30 cm) | Column | 40MPa | Concrete Rectangular | 300 | 300 | 900 | 3250 | 0.29 | 715.6 | G300E | 2925000 | 22.95 | G300E | 0 | 0
460 | Story7 | C31 | 40 MPa RC Column (30 cm x 30 cm) | Column | 40MPa | Concrete Rectangular | 300 | 300 | 900 | 3250 | 0.29 | 715.6 | G300E | 2925000 | 22.95 | G300E | 0 | 0
461 | Story7 | C32 | 40 MPa RC Column (30 cm x 30 cm) | Column | 40MPa | Concrete Rectangular | 300 | 300 | 900 | 3250 | 0.29 | 715.6 | G300E | 2925000 | 22.95 | G300E | 0 | 0
462 | Story7 | C33 | 40 MPa RC Column (30 cm x 30 cm) | Column | 40MPa | Concrete Rectangular | 300 | 300 | 900 | 3250 | 0.29 | 715.6 | G300E | 2925000 | 22.95 | G300E | 0 | 0
463 | Story7 | C34 | 40 MPa RC Column (30 cm x 30 cm) | Column | 40MPa | Concrete Rectangular | 300 | 300 | 900 | 3250 | 0.29 | 715.6 | G300E | 2925000 | 22.95 | G300E | 0 | 0
464 | Story7 | C35 | 40 MPa RC Column (30 cm x 30 cm) | Column | 40MPa | Concrete Rectangular | 300 | 300 | 900 | 3250 | 0.29 | 715.6 | G300E | 2925000 | 22.95 | G300E | 0 | 0
465 | Story7 | C36 | 40 MPa RC Column (30 cm x 30 cm) | Column | 40MPa | Concrete Rectangular | 300 | 300 | 900 | 3250 | 0.29 | 715.6 | G300E | 2925000 | 22.95 | G300E | 0 | 0
466 | Story7 | C4 | 40 MPa RC Column (30 cm x 30 cm) | Column | 40MPa | Concrete Rectangular | 300 | 300 | 900 | 3250 | 0.29 | 715.6 | G300E | 2925000 | 22.95 | G300E | 0 | 0
467 | Story7 | C5 | 40 MPa RC Column (30 cm x 30 cm) | Column | 40MPa | Concrete Rectangular | 300 | 300 | 900 | 3250 | 0.29 | 715.6 | G300E | 2925000 | 22.95 | G300E | 0 | 0
468 | Story7 | C6 | 40 MPa RC Column (30 cm x 30 cm) | Column | 40MPa | Concrete Rectangular | 300 | 300 | 900 | 3250 | 0.29 | 715.6 | G300E | 2925000 | 22.95 | G300E | 0 | 0
469 | Story7 | C7 | 40 MPa RC Column (30 cm x 30 cm) | Column | 40MPa | Concrete Rectangular | 300 | 300 | 900 | 3250 | 0.29 | 715.6 | G300E | 2925000 | 22.95 | G300E | 0 | 0
470 | Story7 | C8 | 40 MPa RC Column (30 cm x 30 cm) | Column | 40MPa | Concrete Rectangular | 300 | 300 | 900 | 3250 | 0.29 | 715.6 | G300E | 12682583.33 | 99.51 | G300E | 0 | 0
471 | Story7 | C9 | 40 MPa RC Column (30 cm x 30 cm) | Column | 40MPa | Concrete Rectangular | 300 | 300 | 900 | 3250 | 0.29 | 715.6 | G300E | 8831333.33 | 69.29 | G300E | 0 | 0
472 | Story8 | C1 | 40 MPa RC Column (30 cm x 30 cm) | Column | 40MPa | Concrete Rectangular | 300 | 300 | 900 | 3250 | 0.29 | 715.6 | G300E | 2925000 | 22.95 | G300E | 0 | 0
473 | Story8 | C10 | 40 MPa RC Column (30 cm x 30 cm) | Column | 40MPa | Concrete Rectangular | 300 | 300 | 900 | 3250 | 0.29 | 715.6 | G300E | 5122000 | 40.19 | G300E | 0 | 0
474 | Story8 | C11 | 40 MPa RC Column (30 cm x 30 cm) | Column | 40MPa | Concrete Rectangular | 300 | 300 | 900 | 3250 | 0.29 | 715.6 | G300E | 8386083.33 | 65.8 | G300E | 0 | 0
475 | Story8 | C12 | 40 MPa RC Column (30 cm x 30 cm) | Column | 40MPa | Concrete Rectangular | 300 | 300 | 900 | 3250 | 0.29 | 715.6 | G300E | 2925000 | 22.95 | G300E | 0 | 0
476 | Story8 | C13 | 40 MPa RC Column (30 cm x 30 cm) | Column | 40MPa | Concrete Rectangular | 300 | 300 | 900 | 3250 | 0.29 | 715.6 | G300E | 2925000 | 22.95 | G300E | 0 | 0
477 | Story8 | C14 | 40 MPa RC Column (30 cm x 30 cm) | Column | 40MPa | Concrete Rectangular | 300 | 300 | 900 | 3250 | 0.29 | 715.6 | G300E | 5072166.67 | 39.8 | G300E | 0 | 0
478 | Story8 | C17 | 40 MPa RC Column (30 cm x 30 cm) | Column | 40MPa | Concrete Rectangular | 300 | 300 | 900 | 3250 | 0.29 | 715.6 | G300E | 5128500 | 40.24 | G300E | 0 | 0
479 | Story8 | C18 | 40 MPa RC Column (30 cm x 30 cm) | Column | 40MPa | Concrete Rectangular | 300 | 300 | 900 | 3250 | 0.29 | 715.6 | G300E | 2925000 | 22.95 | G300E | 0 | 0
480 | Story8 | C19 | 40 MPa RC Column (30 cm x 30 cm) | Column | 40MPa | Concrete Rectangular | 300 | 300 | 900 | 3250 | 0.29 | 715.6 | G300E | 2925000 | 22.95 | G300E | 0 | 0
481 | Story8 | C2 | 40 MPa RC Column (30 cm x 30 cm) | Column | 40MPa | Concrete Rectangular | 300 | 300 | 900 | 3250 | 0.29 | 715.6 | G300E | 2925000 | 22.95 | G300E | 0 | 0
482 | Story8 | C20 | 40 MPa RC Column (30 cm x 30 cm) | Column | 40MPa | Concrete Rectangular | 300 | 300 | 900 | 3250 | 0.29 | 715.6 | G300E | 5120916.67 | 40.18 | G300E | 0 | 0
483 | Story8 | C23 | 40 MPa RC Column (30 cm x 30 cm) | Column | 40MPa | Concrete Rectangular | 300 | 300 | 900 | 3250 | 0.29 | 715.6 | G300E | 5128500 | 40.24 | G300E | 0 | 0
484 | Story8 | C24 | 40 MPa RC Column (30 cm x 30 cm) | Column | 40MPa | Concrete Rectangular | 300 | 300 | 900 | 3250 | 0.29 | 715.6 | G300E | 2925000 | 22.95 | G300E | 0 | 0
485 | Story8 | C25 | 40 MPa RC Column (30 cm x 30 cm) | Column | 40MPa | Concrete Rectangular | 300 | 300 | 900 | 3250 | 0.29 | 715.6 | G300E | 2925000 | 22.95 | G300E | 0 | 0
486 | Story8 | C26 | 40 MPa RC Column (30 cm x 30 cm) | Column | 40MPa | Concrete Rectangular | 300 | 300 | 900 | 3250 | 0.29 | 715.6 | G300E | 8386083.33 | 65.8 | G300E | 0 | 0
487 | Story8 | C27 | 40 MPa RC Column (30 cm x 30 cm) | Column | 40MPa | Concrete Rectangular | 300 | 300 | 900 | 3250 | 0.29 | 715.6 | G300E | 5128500 | 40.24 | G300E | 0 | 0
488 | Story8 | C28 | 40 MPa RC Column (30 cm x 30 cm) | Column | 40MPa | Concrete Rectangular | 300 | 300 | 900 | 3250 | 0.29 | 715.6 | G300E | 5128500 | 40.24 | G300E | 0 | 0
489 | Story8 | C29 | 40 MPa RC Column (30 cm x 30 cm) | Column | 40MPa | Concrete Rectangular | 300 | 300 | 900 | 3250 | 0.29 | 715.6 | G300E | 8386083.33 | 65.8 | G300E | 0 | 0
490 | Story8 | C3 | 40 MPa RC Column (30 cm x 30 cm) | Column | 40MPa | Concrete Rectangular | 300 | 300 | 900 | 3250 | 0.29 | 715.6 | G300E | 2925000 | 22.95 | G300E | 0 | 0
491 | Story8 | C30 | 40 MPa RC Column (30 cm x 30 cm) | Column | 40MPa | Concrete Rectangular | 300 | 300 | 900 | 3250 | 0.29 | 715.6 | G300E | 2925000 | 22.95 | G300E | 0 | 0
492 | Story8 | C31 | 40 MPa RC Column (30 cm x 30 cm) | Column | 40MPa | Concrete Rectangular | 300 | 300 | 900 | 3250 | 0.29 | 715.6 | G300E | 2925000 | 22.95 | G300E | 0 | 0
493 | Story8 | C32 | 40 MPa RC Column (30 cm x 30 cm) | Column | 40MPa | Concrete Rectangular | 300 | 300 | 900 | 3250 | 0.29 | 715.6 | G300E | 2925000 | 22.95 | G300E | 0 | 0
494 | Story8 | C33 | 40 MPa RC Column (30 cm x 30 cm) | Column | 40MPa | Concrete Rectangular | 300 | 300 | 900 | 3250 | 0.29 | 715.6 | G300E | 2925000 | 22.95 | G300E | 0 | 0
495 | Story8 | C34 | 40 MPa RC Column (30 cm x 30 cm) | Column | 40MPa | Concrete Rectangular | 300 | 300 | 900 | 3250 | 0.29 | 715.6 | G300E | 2925000 | 22.95 | G300E | 0 | 0
496 | Story8 | C35 | 40 MPa RC Column (30 cm x 30 cm) | Column | 40MPa | Concrete Rectangular | 300 | 300 | 900 | 3250 | 0.29 | 715.6 | G300E | 2925000 | 22.95 | G300E | 0 | 0
497 | Story8 | C36 | 40 MPa RC Column (30 cm x 30 cm) | Column | 40MPa | Concrete Rectangular | 300 | 300 | 900 | 3250 | 0.29 | 715.6 | G300E | 2925000 | 22.95 | G300E | 0 | 0
498 | Story8 | C4 | 40 MPa RC Column (30 cm x 30 cm) | Column | 40MPa | Concrete Rectangular | 300 | 300 | 900 | 3250 | 0.29 | 715.6 | G300E | 2925000 | 22.95 | G300E | 0 | 0
499 | Story8 | C5 | 40 MPa RC Column (30 cm x 30 cm) | Column | 40MPa | Concrete Rectangular | 300 | 300 | 900 | 3250 | 0.29 | 715.6 | G300E | 2925000 | 22.95 | G300E | 0 | 0
500 | Story8 | C6 | 40 MPa RC Column (30 cm x 30 cm) | Column | 40MPa | Concrete Rectangular | 300 | 300 | 900 | 3250 | 0.29 | 715.6 | G300E | 2925000 | 22.95 | G300E | 0 | 0
501 | Story8 | C7 | 40 MPa RC Column (30 cm x 30 cm) | Column | 40MPa | Concrete Rectangular | 300 | 300 | 900 | 3250 | 0.29 | 715.6 | G300E | 2925000 | 22.95 | G300E | 0 | 0
502 | Story8 | C8 | 40 MPa RC Column (30 cm x 30 cm) | Column | 40MPa | Concrete Rectangular | 300 | 300 | 900 | 3250 | 0.29 | 715.6 | G300E | 8497666.67 | 66.68 | G300E | 0 | 0
503 | Story8 | C9 | 40 MPa RC Column (30 cm x 30 cm) | Column | 40MPa | Concrete Rectangular | 300 | 300 | 900 | 3250 | 0.29 | 715.6 | G300E | 5071083.33 | 39.79 | G300E | 0 | 0
504 | Story9 | C1 | 40 MPa RC Column (27.5 cm x 27.5 cm) | Column | 40MPa | Concrete Rectangular | 275 | 275 | 756.3 | 3250 | 0.25 | 601.3 | G300E | 2457000 | 19.28 | G300E | 0 | 0
505 | Story9 | C10 | 40 MPa RC Column (27.5 cm x 27.5 cm) | Column | 40MPa | Concrete Rectangular | 275 | 275 | 756.3 | 3250 | 0.25 | 601.3 | G300E | 8720833.33 | 68.43 | G300E | 0 | 0
506 | Story9 | C11 | 40 MPa RC Column (27.5 cm x 27.5 cm) | Column | 40MPa | Concrete Rectangular | 275 | 275 | 756.3 | 3250 | 0.25 | 601.3 | G300E | 11149666.67 | 87.48 | G300E | 0 | 0
507 | Story9 | C12 | 40 MPa RC Column (27.5 cm x 27.5 cm) | Column | 40MPa | Concrete Rectangular | 275 | 275 | 756.3 | 3250 | 0.25 | 601.3 | G300E | 2457000 | 19.28 | G300E | 0 | 0
508 | Story9 | C13 | 40 MPa RC Column (27.5 cm x 27.5 cm) | Column | 40MPa | Concrete Rectangular | 275 | 275 | 756.3 | 3250 | 0.25 | 601.3 | G300E | 2457000 | 19.28 | G300E | 0 | 0
509 | Story9 | C14 | 40 MPa RC Column (27.5 cm x 27.5 cm) | Column | 40MPa | Concrete Rectangular | 275 | 275 | 756.3 | 3250 | 0.25 | 601.3 | G300E | 8629833.33 | 67.71 | G300E | 0 | 0
510 | Story9 | C17 | 40 MPa RC Column (27.5 cm x 27.5 cm) | Column | 40MPa | Concrete Rectangular | 275 | 275 | 756.3 | 3250 | 0.25 | 601.3 | G300E | 8734916.67 | 68.54 | G300E | 0 | 0
511 | Story9 | C18 | 40 MPa RC Column (27.5 cm x 27.5 cm) | Column | 40MPa | Concrete Rectangular | 275 | 275 | 756.3 | 3250 | 0.25 | 601.3 | G300E | 2457000 | 19.28 | G300E | 0 | 0
512 | Story9 | C19 | 40 MPa RC Column (27.5 cm x 27.5 cm) | Column | 40MPa | Concrete Rectangular | 275 | 275 | 756.3 | 3250 | 0.25 | 601.3 | G300E | 2457000 | 19.28 | G300E | 0 | 0
513 | Story9 | C2 | 40 MPa RC Column (27.5 cm x 27.5 cm) | Column | 40MPa | Concrete Rectangular | 275 | 275 | 756.3 | 3250 | 0.25 | 601.3 | G300E | 2457000 | 19.28 | G300E | 0 | 0
514 | Story9 | C20 | 40 MPa RC Column (27.5 cm x 27.5 cm) | Column | 40MPa | Concrete Rectangular | 275 | 275 | 756.3 | 3250 | 0.25 | 601.3 | G300E | 8719750 | 68.42 | G300E | 0 | 0
515 | Story9 | C23 | 40 MPa RC Column (27.5 cm x 27.5 cm) | Column | 40MPa | Concrete Rectangular | 275 | 275 | 756.3 | 3250 | 0.25 | 601.3 | G300E | 8734916.67 | 68.54 | G300E | 0 | 0
516 | Story9 | C24 | 40 MPa RC Column (27.5 cm x 27.5 cm) | Column | 40MPa | Concrete Rectangular | 275 | 275 | 756.3 | 3250 | 0.25 | 601.3 | G300E | 2457000 | 19.28 | G300E | 0 | 0
517 | Story9 | C25 | 40 MPa RC Column (27.5 cm x 27.5 cm) | Column | 40MPa | Concrete Rectangular | 275 | 275 | 756.3 | 3250 | 0.25 | 601.3 | G300E | 2457000 | 19.28 | G300E | 0 | 0
518 | Story9 | C26 | 40 MPa RC Column (27.5 cm x 27.5 cm) | Column | 40MPa | Concrete Rectangular | 275 | 275 | 756.3 | 3250 | 0.25 | 601.3 | G300E | 11149666.67 | 87.48 | G300E | 0 | 0
519 | Story9 | C27 | 40 MPa RC Column (27.5 cm x 27.5 cm) | Column | 40MPa | Concrete Rectangular | 275 | 275 | 756.3 | 3250 | 0.25 | 601.3 | G300E | 8734916.67 | 68.54 | G300E | 0 | 0
520 | Story9 | C28 | 40 MPa RC Column (27.5 cm x 27.5 cm) | Column | 40MPa | Concrete Rectangular | 275 | 275 | 756.3 | 3250 | 0.25 | 601.3 | G300E | 8733833.33 | 68.53 | G300E | 0 | 0
521 | Story9 | C29 | 40 MPa RC Column (27.5 cm x 27.5 cm) | Column | 40MPa | Concrete Rectangular | 275 | 275 | 756.3 | 3250 | 0.25 | 601.3 | G300E | 11149666.67 | 87.48 | G300E | 0 | 0
522 | Story9 | C3 | 40 MPa RC Column (27.5 cm x 27.5 cm) | Column | 40MPa | Concrete Rectangular | 275 | 275 | 756.3 | 3250 | 0.25 | 601.3 | G300E | 2457000 | 19.28 | G300E | 0 | 0
523 | Story9 | C30 | 40 MPa RC Column (27.5 cm x 27.5 cm) | Column | 40MPa | Concrete Rectangular | 275 | 275 | 756.3 | 3250 | 0.25 | 601.3 | G300E | 2457000 | 19.28 | G300E | 0 | 0
524 | Story9 | C31 | 40 MPa RC Column (27.5 cm x 27.5 cm) | Column | 40MPa | Concrete Rectangular | 275 | 275 | 756.3 | 3250 | 0.25 | 601.3 | G300E | 2457000 | 19.28 | G300E | 0 | 0
525 | Story9 | C32 | 40 MPa RC Column (27.5 cm x 27.5 cm) | Column | 40MPa | Concrete Rectangular | 275 | 275 | 756.3 | 3250 | 0.25 | 601.3 | G300E | 2457000 | 19.28 | G300E | 0 | 0
526 | Story9 | C33 | 40 MPa RC Column (27.5 cm x 27.5 cm) | Column | 40MPa | Concrete Rectangular | 275 | 275 | 756.3 | 3250 | 0.25 | 601.3 | G300E | 2457000 | 19.28 | G300E | 0 | 0
527 | Story9 | C34 | 40 MPa RC Column (27.5 cm x 27.5 cm) | Column | 40MPa | Concrete Rectangular | 275 | 275 | 756.3 | 3250 | 0.25 | 601.3 | G300E | 2457000 | 19.28 | G300E | 0 | 0
528 | Story9 | C35 | 40 MPa RC Column (27.5 cm x 27.5 cm) | Column | 40MPa | Concrete Rectangular | 275 | 275 | 756.3 | 3250 | 0.25 | 601.3 | G300E | 2457000 | 19.28 | G300E | 0 | 0
529 | Story9 | C36 | 40 MPa RC Column (27.5 cm x 27.5 cm) | Column | 40MPa | Concrete Rectangular | 275 | 275 | 756.3 | 3250 | 0.25 | 601.3 | G300E | 2457000 | 19.28 | G300E | 0 | 0
530 | Story9 | C4 | 40 MPa RC Column (27.5 cm x 27.5 cm) | Column | 40MPa | Concrete Rectangular | 275 | 275 | 756.3 | 3250 | 0.25 | 601.3 | G300E | 2457000 | 19.28 | G300E | 0 | 0
531 | Story9 | C5 | 40 MPa RC Column (27.5 cm x 27.5 cm) | Column | 40MPa | Concrete Rectangular | 275 | 275 | 756.3 | 3250 | 0.25 | 601.3 | G300E | 2457000 | 19.28 | G300E | 0 | 0
532 | Story9 | C6 | 40 MPa RC Column (27.5 cm x 27.5 cm) | Column | 40MPa | Concrete Rectangular | 275 | 275 | 756.3 | 3250 | 0.25 | 601.3 | G300E | 2457000 | 19.28 | G300E | 0 | 0
533 | Story9 | C7 | 40 MPa RC Column (27.5 cm x 27.5 cm) | Column | 40MPa | Concrete Rectangular | 275 | 275 | 756.3 | 3250 | 0.25 | 601.3 | G300E | 2457000 | 19.28 | G300E | 0 | 0
534 | Story9 | C8 | 40 MPa RC Column (27.5 cm x 27.5 cm) | Column | 40MPa | Concrete Rectangular | 275 | 275 | 756.3 | 3250 | 0.25 | 601.3 | G300E | 11325166.67 | 88.86 | G300E | 0 | 0
535 | Story9 | C9 | 40 MPa RC Column (27.5 cm x 27.5 cm) | Column | 40MPa | Concrete Rectangular | 275 | 275 | 756.3 | 3250 | 0.25 | 601.3 | G300E | 8629833.33 | 67.71 | G300E | 0 | 0

## Walls
| Story | Label | Section | Structural_Element_Type | Material | Width_(mm) | Depth_(mm) | Area_(cm^2) | Length_(mm) | Volume_(m^3) | Mass_(kg) | Long._Rebar_Material | Long._Rebar_Volume_(mm^3) | Long._Rebar_Mass_(kg) | Tran._Rebar_Material | Tran._Rebar_Volume_(mm^3) | Tran._Rebar_Mass_(kg)
0 | Story1 | P1 | RC Wall - 150 mm | Wall | 40MPa | 4800 | 150 | 7200 | 3500 | 2.52 | 6165.14 | G300E | 6300000 | 49.43 | G300E | 6300000 | 49.43
1 | Story1 | P2 | RC Wall - 150 mm | Wall | 40MPa | 4800 | 150 | 7200 | 3500 | 2.52 | 6165.14 | G300E | 6300000 | 49.43 | G300E | 6300000 | 49.43
2 | Story1 | P3 | RC Wall - 150 mm | Wall | 40MPa | 4800 | 150 | 7200 | 3500 | 2.52 | 6165.14 | G300E | 6300000 | 49.43 | G300E | 6300000 | 49.43
3 | Story1 | P4 | RC Wall - 150 mm | Wall | 40MPa | 4800 | 150 | 7200 | 3500 | 2.52 | 6165.14 | G300E | 6300000 | 49.43 | G300E | 6300000 | 49.43
4 | Story10 | P1 | RC Wall - 150 mm | Wall | 40MPa | 4800 | 150 | 7200 | 3500 | 2.52 | 6165.14 | G300E | 6300000 | 49.43 | G300E | 6300000 | 49.43
5 | Story10 | P2 | RC Wall - 150 mm | Wall | 40MPa | 4800 | 150 | 7200 | 3500 | 2.52 | 6165.14 | G300E | 6300000 | 49.43 | G300E | 6300000 | 49.43
6 | Story10 | P3 | RC Wall - 150 mm | Wall | 40MPa | 4800 | 150 | 7200 | 3500 | 2.52 | 6165.14 | G300E | 6300000 | 49.43 | G300E | 6300000 | 49.43
7 | Story10 | P4 | RC Wall - 150 mm | Wall | 40MPa | 4800 | 150 | 7200 | 3500 | 2.52 | 6165.14 | G300E | 6300000 | 49.43 | G300E | 6300000 | 49.43
8 | Story11 | P1 | RC Wall - 150 mm | Wall | 40MPa | 4800 | 150 | 7200 | 3500 | 2.52 | 6165.14 | G300E | 6300000 | 49.43 | G300E | 6300000 | 49.43
9 | Story11 | P2 | RC Wall - 150 mm | Wall | 40MPa | 4800 | 150 | 7200 | 3500 | 2.52 | 6165.14 | G300E | 6300000 | 49.43 | G300E | 6300000 | 49.43
10 | Story11 | P3 | RC Wall - 150 mm | Wall | 40MPa | 4800 | 150 | 7200 | 3500 | 2.52 | 6165.14 | G300E | 6300000 | 49.43 | G300E | 6300000 | 49.43
11 | Story11 | P4 | RC Wall - 150 mm | Wall | 40MPa | 4800 | 150 | 7200 | 3500 | 2.52 | 6165.14 | G300E | 6300000 | 49.43 | G300E | 6300000 | 49.43
12 | Story12 | P1 | RC Wall - 150 mm | Wall | 40MPa | 4800 | 150 | 7200 | 3500 | 2.52 | 6165.14 | G300E | 6300000 | 49.43 | G300E | 6300000 | 49.43
13 | Story12 | P2 | RC Wall - 150 mm | Wall | 40MPa | 4800 | 150 | 7200 | 3500 | 2.52 | 6165.14 | G300E | 6300000 | 49.43 | G300E | 6300000 | 49.43
14 | Story12 | P3 | RC Wall - 150 mm | Wall | 40MPa | 4800 | 150 | 7200 | 3500 | 2.52 | 6165.14 | G300E | 6300000 | 49.43 | G300E | 6300000 | 49.43
15 | Story12 | P4 | RC Wall - 150 mm | Wall | 40MPa | 4800 | 150 | 7200 | 3500 | 2.52 | 6165.14 | G300E | 6300000 | 49.43 | G300E | 6300000 | 49.43
16 | Story13 | P1 | RC Wall - 150 mm | Wall | 40MPa | 4800 | 150 | 7200 | 3500 | 2.52 | 6165.14 | G300E | 6300000 | 49.43 | G300E | 6300000 | 49.43
17 | Story13 | P2 | RC Wall - 150 mm | Wall | 40MPa | 4800 | 150 | 7200 | 3500 | 2.52 | 6165.14 | G300E | 6300000 | 49.43 | G300E | 6300000 | 49.43
18 | Story13 | P3 | RC Wall - 150 mm | Wall | 40MPa | 4800 | 150 | 7200 | 3500 | 2.52 | 6165.14 | G300E | 6300000 | 49.43 | G300E | 6300000 | 49.43
19 | Story13 | P4 | RC Wall - 150 mm | Wall | 40MPa | 4800 | 150 | 7200 | 3500 | 2.52 | 6165.14 | G300E | 6300000 | 49.43 | G300E | 6300000 | 49.43
20 | Story14 | P1 | RC Wall - 150 mm | Wall | 40MPa | 4800 | 150 | 7200 | 3500 | 2.52 | 6165.14 | G300E | 6300000 | 49.43 | G300E | 6300000 | 49.43
21 | Story14 | P2 | RC Wall - 150 mm | Wall | 40MPa | 4800 | 150 | 7200 | 3500 | 2.52 | 6165.14 | G300E | 6300000 | 49.43 | G300E | 6300000 | 49.43
22 | Story14 | P3 | RC Wall - 150 mm | Wall | 40MPa | 4800 | 150 | 7200 | 3500 | 2.52 | 6165.14 | G300E | 6300000 | 49.43 | G300E | 6300000 | 49.43
23 | Story14 | P4 | RC Wall - 150 mm | Wall | 40MPa | 4800 | 150 | 7200 | 3500 | 2.52 | 6165.14 | G300E | 6300000 | 49.43 | G300E | 6300000 | 49.43
24 | Story15 | P1 | RC Wall - 150 mm | Wall | 40MPa | 4800 | 150 | 7200 | 3500 | 2.52 | 6165.14 | G300E | 6300000 | 49.43 | G300E | 6300000 | 49.43
25 | Story15 | P2 | RC Wall - 150 mm | Wall | 40MPa | 4800 | 150 | 7200 | 3500 | 2.52 | 6165.14 | G300E | 6300000 | 49.43 | G300E | 6300000 | 49.43
26 | Story15 | P3 | RC Wall - 150 mm | Wall | 40MPa | 4800 | 150 | 7200 | 3500 | 2.52 | 6165.14 | G300E | 6300000 | 49.43 | G300E | 6300000 | 49.43
27 | Story15 | P4 | RC Wall - 150 mm | Wall | 40MPa | 4800 | 150 | 7200 | 3500 | 2.52 | 6165.14 | G300E | 6300000 | 49.43 | G300E | 6300000 | 49.43
28 | Story16 | P1 | RC Wall - 150 mm | Wall | 40MPa | 4800 | 150 | 7200 | 3500 | 2.52 | 6165.14 | G300E | 6300000 | 49.43 | G300E | 6300000 | 49.43
29 | Story16 | P2 | RC Wall - 150 mm | Wall | 40MPa | 4800 | 150 | 7200 | 3500 | 2.52 | 6165.14 | G300E | 6300000 | 49.43 | G300E | 6300000 | 49.43
30 | Story16 | P3 | RC Wall - 150 mm | Wall | 40MPa | 4800 | 150 | 7200 | 3500 | 2.52 | 6165.14 | G300E | 6300000 | 49.43 | G300E | 6300000 | 49.43
31 | Story16 | P4 | RC Wall - 150 mm | Wall | 40MPa | 4800 | 150 | 7200 | 3500 | 2.52 | 6165.14 | G300E | 6300000 | 49.43 | G300E | 6300000 | 49.43
32 | Story2 | P1 | RC Wall - 150 mm | Wall | 40MPa | 4800 | 150 | 7200 | 3500 | 2.52 | 6165.14 | G300E | 6300000 | 49.43 | G300E | 6300000 | 49.43
33 | Story2 | P2 | RC Wall - 150 mm | Wall | 40MPa | 4800 | 150 | 7200 | 3500 | 2.52 | 6165.14 | G300E | 6300000 | 49.43 | G300E | 6300000 | 49.43
34 | Story2 | P3 | RC Wall - 150 mm | Wall | 40MPa | 4800 | 150 | 7200 | 3500 | 2.52 | 6165.14 | G300E | 6300000 | 49.43 | G300E | 6300000 | 49.43
35 | Story2 | P4 | RC Wall - 150 mm | Wall | 40MPa | 4800 | 150 | 7200 | 3500 | 2.52 | 6165.14 | G300E | 6300000 | 49.43 | G300E | 6300000 | 49.43
36 | Story3 | P1 | RC Wall - 150 mm | Wall | 40MPa | 4800 | 150 | 7200 | 3500 | 2.52 | 6165.14 | G300E | 6300000 | 49.43 | G300E | 6300000 | 49.43
37 | Story3 | P2 | RC Wall - 150 mm | Wall | 40MPa | 4800 | 150 | 7200 | 3500 | 2.52 | 6165.14 | G300E | 6300000 | 49.43 | G300E | 6300000 | 49.43
38 | Story3 | P3 | RC Wall - 150 mm | Wall | 40MPa | 4800 | 150 | 7200 | 3500 | 2.52 | 6165.14 | G300E | 6300000 | 49.43 | G300E | 6300000 | 49.43
39 | Story3 | P4 | RC Wall - 150 mm | Wall | 40MPa | 4800 | 150 | 7200 | 3500 | 2.52 | 6165.14 | G300E | 6300000 | 49.43 | G300E | 6300000 | 49.43
40 | Story4 | P1 | RC Wall - 150 mm | Wall | 40MPa | 4800 | 150 | 7200 | 3500 | 2.52 | 6165.14 | G300E | 6300000 | 49.43 | G300E | 6300000 | 49.43
41 | Story4 | P2 | RC Wall - 150 mm | Wall | 40MPa | 4800 | 150 | 7200 | 3500 | 2.52 | 6165.14 | G300E | 6300000 | 49.43 | G300E | 6300000 | 49.43
42 | Story4 | P3 | RC Wall - 150 mm | Wall | 40MPa | 4800 | 150 | 7200 | 3500 | 2.52 | 6165.14 | G300E | 6300000 | 49.43 | G300E | 6300000 | 49.43
43 | Story4 | P4 | RC Wall - 150 mm | Wall | 40MPa | 4800 | 150 | 7200 | 3500 | 2.52 | 6165.14 | G300E | 6300000 | 49.43 | G300E | 6300000 | 49.43
44 | Story5 | P1 | RC Wall - 150 mm | Wall | 40MPa | 4800 | 150 | 7200 | 3500 | 2.52 | 6165.14 | G300E | 6300000 | 49.43 | G300E | 6300000 | 49.43
45 | Story5 | P2 | RC Wall - 150 mm | Wall | 40MPa | 4800 | 150 | 7200 | 3500 | 2.52 | 6165.14 | G300E | 6300000 | 49.43 | G300E | 6300000 | 49.43
46 | Story5 | P3 | RC Wall - 150 mm | Wall | 40MPa | 4800 | 150 | 7200 | 3500 | 2.52 | 6165.14 | G300E | 6300000 | 49.43 | G300E | 6300000 | 49.43
47 | Story5 | P4 | RC Wall - 150 mm | Wall | 40MPa | 4800 | 150 | 7200 | 3500 | 2.52 | 6165.14 | G300E | 6300000 | 49.43 | G300E | 6300000 | 49.43
48 | Story6 | P1 | RC Wall - 150 mm | Wall | 40MPa | 4800 | 150 | 7200 | 3500 | 2.52 | 6165.14 | G300E | 6300000 | 49.43 | G300E | 6300000 | 49.43
49 | Story6 | P2 | RC Wall - 150 mm | Wall | 40MPa | 4800 | 150 | 7200 | 3500 | 2.52 | 6165.14 | G300E | 6300000 | 49.43 | G300E | 6300000 | 49.43
50 | Story6 | P3 | RC Wall - 150 mm | Wall | 40MPa | 4800 | 150 | 7200 | 3500 | 2.52 | 6165.14 | G300E | 6300000 | 49.43 | G300E | 6300000 | 49.43
51 | Story6 | P4 | RC Wall - 150 mm | Wall | 40MPa | 4800 | 150 | 7200 | 3500 | 2.52 | 6165.14 | G300E | 6300000 | 49.43 | G300E | 6300000 | 49.43
52 | Story7 | P1 | RC Wall - 150 mm | Wall | 40MPa | 4800 | 150 | 7200 | 3500 | 2.52 | 6165.14 | G300E | 6300000 | 49.43 | G300E | 6300000 | 49.43
53 | Story7 | P2 | RC Wall - 150 mm | Wall | 40MPa | 4800 | 150 | 7200 | 3500 | 2.52 | 6165.14 | G300E | 6300000 | 49.43 | G300E | 6300000 | 49.43
54 | Story7 | P3 | RC Wall - 150 mm | Wall | 40MPa | 4800 | 150 | 7200 | 3500 | 2.52 | 6165.14 | G300E | 6300000 | 49.43 | G300E | 6300000 | 49.43
55 | Story7 | P4 | RC Wall - 150 mm | Wall | 40MPa | 4800 | 150 | 7200 | 3500 | 2.52 | 6165.14 | G300E | 6300000 | 49.43 | G300E | 6300000 | 49.43
56 | Story8 | P1 | RC Wall - 150 mm | Wall | 40MPa | 4800 | 150 | 7200 | 3500 | 2.52 | 6165.14 | G300E | 6300000 | 49.43 | G300E | 6300000 | 49.43
57 | Story8 | P2 | RC Wall - 150 mm | Wall | 40MPa | 4800 | 150 | 7200 | 3500 | 2.52 | 6165.14 | G300E | 6300000 | 49.43 | G300E | 6300000 | 49.43
58 | Story8 | P3 | RC Wall - 150 mm | Wall | 40MPa | 4800 | 150 | 7200 | 3500 | 2.52 | 6165.14 | G300E | 6300000 | 49.43 | G300E | 6300000 | 49.43
59 | Story8 | P4 | RC Wall - 150 mm | Wall | 40MPa | 4800 | 150 | 7200 | 3500 | 2.52 | 6165.14 | G300E | 6300000 | 49.43 | G300E | 6300000 | 49.43
60 | Story9 | P1 | RC Wall - 150 mm | Wall | 40MPa | 4800 | 150 | 7200 | 3500 | 2.52 | 6165.14 | G300E | 6300000 | 49.43 | G300E | 6300000 | 49.43
61 | Story9 | P2 | RC Wall - 150 mm | Wall | 40MPa | 4800 | 150 | 7200 | 3500 | 2.52 | 6165.14 | G300E | 6300000 | 49.43 | G300E | 6300000 | 49.43
62 | Story9 | P3 | RC Wall - 150 mm | Wall | 40MPa | 4800 | 150 | 7200 | 3500 | 2.52 | 6165.14 | G300E | 6300000 | 49.43 | G300E | 6300000 | 49.43
63 | Story9 | P4 | RC Wall - 150 mm | Wall | 40MPa | 4800 | 150 | 7200 | 3500 | 2.52 | 6165.14 | G300E | 6300000 | 49.43 | G300E | 6300000 | 49.43

## Slabs
| Story | Label | Section | Structural_Element_Type | Material | Length_(mm) | Width_(mm) | Depth_(mm) | Area_(cm^2) | Volume_(m^3) | Mass_(kg) | Long._Rebar_Material | Long._Rebar_Volume_(mm^3) | Long._Rebar_Mass_(kg) | Tran._Rebar_Material | Tran._Rebar_Volume_(mm^3) | Tran._Rebar_Mass_(kg)
0 | Story1 | F1 | Slab1 | Slab | 32MPa | 24000 | 24000 | 110 | 26400 | 63.36 | 155009.17 | G300E | 494622857.14 | 3880.99 | G300E | 0 | 0
1 | Story10 | F1 | Slab1 | Slab | 32MPa | 24000 | 24000 | 110 | 26400 | 63.36 | 155009.17 | G300E | 528403428.57 | 4146.05 | G300E | 0 | 0
2 | Story11 | F1 | Slab1 | Slab | 32MPa | 24000 | 24000 | 110 | 26400 | 63.36 | 155009.17 | G300E | 522539428.57 | 4100.04 | G300E | 0 | 0
3 | Story12 | F1 | Slab1 | Slab | 32MPa | 24000 | 24000 | 110 | 26400 | 63.36 | 155009.17 | G300E | 540886857.14 | 4244 | G300E | 0 | 0
4 | Story13 | F1 | Slab1 | Slab | 32MPa | 24000 | 24000 | 110 | 26400 | 63.36 | 155009.17 | G300E | 558869714.29 | 4385.1 | G300E | 0 | 0
5 | Story14 | F1 | Slab1 | Slab | 32MPa | 24000 | 24000 | 110 | 26400 | 63.36 | 155009.17 | G300E | 566741714.29 | 4446.87 | G300E | 0 | 0
6 | Story15 | F1 | Slab1 | Slab | 32MPa | 24000 | 24000 | 110 | 26400 | 63.36 | 155009.17 | G300E | 565944000 | 4440.61 | G300E | 0 | 0
7 | Story16 | F1 | Slab1 | Slab | 32MPa | 24000 | 24000 | 110 | 26400 | 63.36 | 155009.17 | G300E | 1122038857.14 | 8803.93 | G300E | 0 | 0
8 | Story2 | F1 | Slab1 | Slab | 32MPa | 24000 | 24000 | 110 | 26400 | 63.36 | 155009.17 | G300E | 499973714.29 | 3922.98 | G300E | 0 | 0
9 | Story3 | F1 | Slab1 | Slab | 32MPa | 24000 | 24000 | 110 | 26400 | 63.36 | 155009.17 | G300E | 498264000 | 3909.56 | G300E | 0 | 0
10 | Story4 | F1 | Slab1 | Slab | 32MPa | 24000 | 24000 | 110 | 26400 | 63.36 | 155009.17 | G300E | 507338285.71 | 3980.76 | G300E | 0 | 0
11 | Story5 | F1 | Slab1 | Slab | 32MPa | 24000 | 24000 | 110 | 26400 | 63.36 | 155009.17 | G300E | 506000000 | 3970.26 | G300E | 0 | 0
12 | Story6 | F1 | Slab1 | Slab | 32MPa | 24000 | 24000 | 110 | 26400 | 63.36 | 155009.17 | G300E | 502172571.43 | 3940.23 | G300E | 0 | 0
13 | Story7 | F1 | Slab1 | Slab | 32MPa | 24000 | 24000 | 110 | 26400 | 63.36 | 155009.17 | G300E | 511337142.86 | 4012.14 | G300E | 0 | 0
14 | Story8 | F1 | Slab1 | Slab | 32MPa | 24000 | 24000 | 110 | 26400 | 63.36 | 155009.17 | G300E | 516501714.29 | 4052.66 | G300E | 0 | 0
15 | Story9 | F1 | Slab1 | Slab | 32MPa | 24000 | 24000 | 110 | 26400 | 63.36 | 155009.17 | G300E | 523096000 | 4104.41 | G300E | 0 | 0

## Materials by Element Type
Material | Structural_Element_Type | Width_(mm) | Depth_(mm) | Area_(cm^2) | Length_(mm) | Volume_(m^3) | Mass_(kg)
32MPa | Slab | 384000 | 1760 | 422400 | 384000 | 1013.76 | 2480146.72
40MPa | Wall | 307200 | 9600 | 460800 | 224000 | 161.28 | 394568.96
| Beam | 224000 | 224000 | 560000 | 4170800 | 260.48 | 637736.88
| Column | 166400 | 166400 | 571104 | 2394366.4 | 542.88 | 1329068.08
G300E | Beam_Long_Rebar | 0 | 0 | 0 | 0 | 1.5318 | 12019.13
| Beam_Tran_Rebar | 0 | 0 | 0 | 0 | 0.43051 | 3377.77
| Column_Long_Rebar | 0 | 0 | 0 | 0 | 24.7019 | 193821.06
| Column_Tran_Rebar | 0 | 0 | 0 | 0 | 0 | 0
| Slab_Long_Rebar | 0 | 0 | 0 | 0 | 8.9647 | 70340.59
| Slab_Tran_Rebar | 0 | 0 | 0 | 0 | 0 | 0
| Wall_Long_Rebar | 0 | 0 | 0 | 0 | 0.4032 | 3163.52
| Wall_Tran_Rebar | 0 | 0 | 0 | 0 | 0.4032 | 3163.52

## Total Embodied Flows
| Embodied_Energy_(MJ) | Embodied_Water_(L) | Embodied_GHG_(kgCO2e)
Total | 14768849.865 | 21216036.437 | 1488446.299

## Total Embodied Flows per NFA
| Embodied_Energy_(MJ) | Embodied_Water_(L) | Embodied_GHG_(kgCO2e)
Total/NFA | 1669.2946 | 2398.0076 | 168.2362

## Embodied Flows By Element Type
Structural_Element_Type | Embodied_Energy_(MJ) | Embodied_Water_(L) | Embodied_GHG_(kgCO2e)
Slab | 5131533.805 | 7475256.137 | 569439.399
Wall | 672906.88 | 973791.872 | 80379.264
Beam | 1359637.03 | 1816473.07 | 161792.05
Column | 7604772.15 | 10950515.358 | 676835.586