## Index
Data Item Description | Worksheet Hyperlink
Beams | Click here to access worksheet
Columns | Click here to access worksheet
Walls | Click here to access worksheet
Slabs | Click here to access worksheet
Materials by Element Type | Click here to access worksheet
Total Embodied Flows | Click here to access worksheet
Total Embodied Flows per NFA | Click here to access worksheet
Embodied Flows By Element Type | Click here to access worksheet
© James Helal 2021

## Beams
| Story | Label | Section | Structural_Element_Type | Material | Cross_Section_Type | Width_(mm) | Depth_(mm) | Area_(cm^2) | Length_(mm) | Volume_(m^3) | Mass_(kg) | Long._Rebar_Material | Long._Rebar_Volume_(mm^3) | Long._Rebar_Mass_(kg) | Tran._Rebar_Material | Tran._Rebar_Volume_(mm^3) | Tran._Rebar_Mass_(kg)
0 | Story1 | B1 | 50 MPa RC Beam (25 cm x 25 cm) | Beam | 50MPa | Concrete Rectangular | 250 | 250 | 625 | 4612.5 | 0.29 | 705.28 | G300E | 1457550 | 11.44 | G300E | 722805.88 | 5.67
1 | Story1 | B10 | 50 MPa RC Beam (25 cm x 25 cm) | Beam | 50MPa | Concrete Rectangular | 250 | 250 | 625 | 4612.5 | 0.29 | 705.28 | G300E | 1364757.35 | 10.71 | G300E | 722805.88 | 5.67
2 | Story1 | B11 | 50 MPa RC Beam (25 cm x 25 cm) | Beam | 50MPa | Concrete Rectangular | 250 | 250 | 625 | 4612.5 | 0.29 | 705.28 | G300E | 1397858.82 | 10.97 | G300E | 722805.88 | 5.67
3 | Story1 | B12 | 50 MPa RC Beam (25 cm x 25 cm) | Beam | 50MPa | Concrete Rectangular | 250 | 250 | 625 | 4612.5 | 0.29 | 705.28 | G300E | 1465333.59 | 11.5 | G300E | 767981.25 | 6.03
4 | Story1 | B13 | 50 MPa RC Beam (25 cm x 25 cm) | Beam | 50MPa | Concrete Rectangular | 250 | 250 | 625 | 4612.5 | 0.29 | 705.28 | G300E | 1734588.28 | 13.61 | G300E | 383990.62 | 3.01
5 | Story1 | B14 | 50 MPa RC Beam (25 cm x 25 cm) | Beam | 50MPa | Concrete Rectangular | 250 | 250 | 625 | 4612.5 | 0.29 | 705.28 | G300E | 1818766.41 | 14.27 | G300E | 0 | 0
6 | Story1 | B15 | 50 MPa RC Beam (25 cm x 25 cm) | Beam | 50MPa | Concrete Rectangular | 250 | 250 | 625 | 4612.5 | 0.29 | 705.28 | G300E | 1827126.56 | 14.34 | G300E | 0 | 0
7 | Story1 | B16 | 50 MPa RC Beam (25 cm x 25 cm) | Beam | 50MPa | Concrete Rectangular | 250 | 250 | 625 | 4800 | 0.3 | 733.94 | G300E | 1841100 | 14.45 | G300E | 399600 | 3.14
8 | Story1 | B17 | 50 MPa RC Beam (25 cm x 25 cm) | Beam | 50MPa | Concrete Rectangular | 250 | 250 | 625 | 4612.5 | 0.29 | 705.28 | G300E | 1789361.72 | 14.04 | G300E | 0 | 0
9 | Story1 | B18 | 50 MPa RC Beam (25 cm x 25 cm) | Beam | 50MPa | Concrete Rectangular | 250 | 250 | 625 | 4800 | 0.3 | 733.94 | G300E | 1887000 | 14.81 | G300E | 399600 | 3.14
10 | Story1 | B19 | 50 MPa RC Beam (25 cm x 25 cm) | Beam | 50MPa | Concrete Rectangular | 250 | 250 | 625 | 4612.5 | 0.29 | 705.28 | G300E | 1857396.09 | 14.57 | G300E | 0 | 0
11 | Story1 | B2 | 50 MPa RC Beam (25 cm x 25 cm) | Beam | 50MPa | Concrete Rectangular | 250 | 250 | 625 | 4612.5 | 0.29 | 705.28 | G300E | 1458906.62 | 11.45 | G300E | 722805.88 | 5.67
12 | Story1 | B20 | 50 MPa RC Beam (25 cm x 25 cm) | Beam | 50MPa | Concrete Rectangular | 250 | 250 | 625 | 4612.5 | 0.29 | 705.28 | G300E | 1857396.09 | 14.57 | G300E | 0 | 0
13 | Story1 | B21 | 50 MPa RC Beam (25 cm x 25 cm) | Beam | 50MPa | Concrete Rectangular | 250 | 250 | 625 | 4612.5 | 0.29 | 705.28 | G300E | 1765722.66 | 13.85 | G300E | 383990.62 | 3.01
14 | Story1 | B22 | 50 MPa RC Beam (25 cm x 25 cm) | Beam | 50MPa | Concrete Rectangular | 250 | 250 | 625 | 4612.5 | 0.29 | 705.28 | G300E | 1467351.56 | 11.51 | G300E | 767981.25 | 6.03
15 | Story1 | B23 | 50 MPa RC Beam (25 cm x 25 cm) | Beam | 50MPa | Concrete Rectangular | 250 | 250 | 625 | 4612.5 | 0.29 | 705.28 | G300E | 1454667.19 | 11.41 | G300E | 767981.25 | 6.03
16 | Story1 | B24 | 50 MPa RC Beam (25 cm x 25 cm) | Beam | 50MPa | Concrete Rectangular | 250 | 250 | 625 | 4612.5 | 0.29 | 705.28 | G300E | 1939844.53 | 15.22 | G300E | 0 | 0
17 | Story1 | B25 | 50 MPa RC Beam (25 cm x 25 cm) | Beam | 50MPa | Concrete Rectangular | 250 | 250 | 625 | 4612.5 | 0.29 | 705.28 | G300E | 1787632.03 | 14.03 | G300E | 0 | 0
18 | Story1 | B26 | 50 MPa RC Beam (25 cm x 25 cm) | Beam | 50MPa | Concrete Rectangular | 250 | 250 | 625 | 4800 | 0.3 | 733.94 | G300E | 1849500 | 14.51 | G300E | 399600 | 3.14
19 | Story1 | B3 | 50 MPa RC Beam (25 cm x 25 cm) | Beam | 50MPa | Concrete Rectangular | 250 | 250 | 625 | 4612.5 | 0.29 | 705.28 | G300E | 1722192.19 | 13.51 | G300E | 383990.62 | 3.01
20 | Story1 | B30 | 50 MPa RC Beam (25 cm x 25 cm) | Beam | 50MPa | Concrete Rectangular | 250 | 250 | 625 | 4612.5 | 0.29 | 705.28 | G300E | 1813000.78 | 14.23 | G300E | 383990.62 | 3.01
21 | Story1 | B31 | 50 MPa RC Beam (25 cm x 25 cm) | Beam | 50MPa | Concrete Rectangular | 250 | 250 | 625 | 4612.5 | 0.29 | 705.28 | G300E | 1789650 | 14.04 | G300E | 0 | 0
22 | Story1 | B32 | 50 MPa RC Beam (25 cm x 25 cm) | Beam | 50MPa | Concrete Rectangular | 250 | 250 | 625 | 4612.5 | 0.29 | 705.28 | G300E | 1940709.38 | 15.23 | G300E | 0 | 0
23 | Story1 | B33 | 50 MPa RC Beam (25 cm x 25 cm) | Beam | 50MPa | Concrete Rectangular | 250 | 250 | 625 | 4612.5 | 0.29 | 705.28 | G300E | 1454667.19 | 11.41 | G300E | 767981.25 | 6.03
24 | Story1 | B34 | 50 MPa RC Beam (25 cm x 25 cm) | Beam | 50MPa | Concrete Rectangular | 250 | 250 | 625 | 4612.5 | 0.29 | 705.28 | G300E | 1467351.56 | 11.51 | G300E | 767981.25 | 6.03
25 | Story1 | B35 | 50 MPa RC Beam (25 cm x 25 cm) | Beam | 50MPa | Concrete Rectangular | 250 | 250 | 625 | 4612.5 | 0.29 | 705.28 | G300E | 1940709.38 | 15.23 | G300E | 0 | 0
26 | Story1 | B36 | 50 MPa RC Beam (25 cm x 25 cm) | Beam | 50MPa | Concrete Rectangular | 250 | 250 | 625 | 4612.5 | 0.29 | 705.28 | G300E | 1857684.38 | 14.58 | G300E | 0 | 0
27 | Story1 | B37 | 50 MPa RC Beam (25 cm x 25 cm) | Beam | 50MPa | Concrete Rectangular | 250 | 250 | 625 | 4800 | 0.3 | 733.94 | G300E | 1886700 | 14.8 | G300E | 399600 | 3.14
28 | Story1 | B38 | 50 MPa RC Beam (25 cm x 25 cm) | Beam | 50MPa | Concrete Rectangular | 250 | 250 | 625 | 4612.5 | 0.29 | 705.28 | G300E | 1813000.78 | 14.23 | G300E | 383990.62 | 3.01
29 | Story1 | B4 | 50 MPa RC Beam (25 cm x 25 cm) | Beam | 50MPa | Concrete Rectangular | 250 | 250 | 625 | 4612.5 | 0.29 | 705.28 | G300E | 1466486.72 | 11.51 | G300E | 767981.25 | 6.03
30 | Story1 | B40 | 50 MPa RC Beam (25 cm x 25 cm) | Beam | 50MPa | Concrete Rectangular | 250 | 250 | 625 | 4612.5 | 0.29 | 705.28 | G300E | 1813289.06 | 14.23 | G300E | 383990.62 | 3.01
31 | Story1 | B41 | 50 MPa RC Beam (25 cm x 25 cm) | Beam | 50MPa | Concrete Rectangular | 250 | 250 | 625 | 4612.5 | 0.29 | 705.28 | G300E | 1813000.78 | 14.23 | G300E | 383990.62 | 3.01
32 | Story1 | B42 | 50 MPa RC Beam (25 cm x 25 cm) | Beam | 50MPa | Concrete Rectangular | 250 | 250 | 625 | 4612.5 | 0.29 | 705.28 | G300E | 1857396.09 | 14.57 | G300E | 0 | 0
33 | Story1 | B43 | 50 MPa RC Beam (25 cm x 25 cm) | Beam | 50MPa | Concrete Rectangular | 250 | 250 | 625 | 4612.5 | 0.29 | 705.28 | G300E | 1940709.38 | 15.23 | G300E | 0 | 0
34 | Story1 | B44 | 50 MPa RC Beam (25 cm x 25 cm) | Beam | 50MPa | Concrete Rectangular | 250 | 250 | 625 | 4612.5 | 0.29 | 705.28 | G300E | 1467351.56 | 11.51 | G300E | 767981.25 | 6.03
35 | Story1 | B45 | 50 MPa RC Beam (25 cm x 25 cm) | Beam | 50MPa | Concrete Rectangular | 250 | 250 | 625 | 4612.5 | 0.29 | 705.28 | G300E | 1364757.35 | 10.71 | G300E | 722805.88 | 5.67
36 | Story1 | B46 | 50 MPa RC Beam (25 cm x 25 cm) | Beam | 50MPa | Concrete Rectangular | 250 | 250 | 625 | 4612.5 | 0.29 | 705.28 | G300E | 1765722.66 | 13.85 | G300E | 383990.62 | 3.01
37 | Story1 | B47 | 50 MPa RC Beam (25 cm x 25 cm) | Beam | 50MPa | Concrete Rectangular | 250 | 250 | 625 | 4612.5 | 0.29 | 705.28 | G300E | 1765722.66 | 13.85 | G300E | 383990.62 | 3.01
38 | Story1 | B48 | 50 MPa RC Beam (25 cm x 25 cm) | Beam | 50MPa | Concrete Rectangular | 250 | 250 | 625 | 4612.5 | 0.29 | 705.28 | G300E | 1857396.09 | 14.57 | G300E | 0 | 0
39 | Story1 | B49 | 50 MPa RC Beam (25 cm x 25 cm) | Beam | 50MPa | Concrete Rectangular | 250 | 250 | 625 | 4612.5 | 0.29 | 705.28 | G300E | 1940709.38 | 15.23 | G300E | 0 | 0
40 | Story1 | B5 | 50 MPa RC Beam (25 cm x 25 cm) | Beam | 50MPa | Concrete Rectangular | 250 | 250 | 625 | 4612.5 | 0.29 | 705.28 | G300E | 1939556.25 | 15.22 | G300E | 0 | 0
41 | Story1 | B50 | 50 MPa RC Beam (25 cm x 25 cm) | Beam | 50MPa | Concrete Rectangular | 250 | 250 | 625 | 4612.5 | 0.29 | 705.28 | G300E | 1789650 | 14.04 | G300E | 0 | 0
42 | Story1 | B51 | 50 MPa RC Beam (25 cm x 25 cm) | Beam | 50MPa | Concrete Rectangular | 250 | 250 | 625 | 4612.5 | 0.29 | 705.28 | G300E | 1940709.38 | 15.23 | G300E | 0 | 0
43 | Story1 | B52 | 50 MPa RC Beam (25 cm x 25 cm) | Beam | 50MPa | Concrete Rectangular | 250 | 250 | 625 | 4612.5 | 0.29 | 705.28 | G300E | 1857396.09 | 14.57 | G300E | 0 | 0
44 | Story1 | B53 | 50 MPa RC Beam (25 cm x 25 cm) | Beam | 50MPa | Concrete Rectangular | 250 | 250 | 625 | 4612.5 | 0.29 | 705.28 | G300E | 1765722.66 | 13.85 | G300E | 383990.62 | 3.01
45 | Story1 | B54 | 50 MPa RC Beam (25 cm x 25 cm) | Beam | 50MPa | Concrete Rectangular | 250 | 250 | 625 | 4612.5 | 0.29 | 705.28 | G300E | 1765722.66 | 13.85 | G300E | 383990.62 | 3.01
46 | Story1 | B55 | 50 MPa RC Beam (25 cm x 25 cm) | Beam | 50MPa | Concrete Rectangular | 250 | 250 | 625 | 4612.5 | 0.29 | 705.28 | G300E | 1364757.35 | 10.71 | G300E | 722805.88 | 5.67
47 | Story1 | B56 | 50 MPa RC Beam (25 cm x 25 cm) | Beam | 50MPa | Concrete Rectangular | 250 | 250 | 625 | 4612.5 | 0.29 | 705.28 | G300E | 1397858.82 | 10.97 | G300E | 722805.88 | 5.67
48 | Story1 | B57 | 50 MPa RC Beam (25 cm x 25 cm) | Beam | 50MPa | Concrete Rectangular | 250 | 250 | 625 | 4612.5 | 0.29 | 705.28 | G300E | 1467351.56 | 11.51 | G300E | 767981.25 | 6.03
49 | Story1 | B58 | 50 MPa RC Beam (25 cm x 25 cm) | Beam | 50MPa | Concrete Rectangular | 250 | 250 | 625 | 4612.5 | 0.29 | 705.28 | G300E | 1454667.19 | 11.41 | G300E | 767981.25 | 6.03
50 | Story1 | B59 | 50 MPa RC Beam (25 cm x 25 cm) | Beam | 50MPa | Concrete Rectangular | 250 | 250 | 625 | 4612.5 | 0.29 | 705.28 | G300E | 1467351.56 | 11.51 | G300E | 767981.25 | 6.03
51 | Story1 | B6 | 50 MPa RC Beam (25 cm x 25 cm) | Beam | 50MPa | Concrete Rectangular | 250 | 250 | 625 | 4612.5 | 0.29 | 705.28 | G300E | 1454667.19 | 11.41 | G300E | 767981.25 | 6.03
52 | Story1 | B60 | 50 MPa RC Beam (25 cm x 25 cm) | Beam | 50MPa | Concrete Rectangular | 250 | 250 | 625 | 4612.5 | 0.29 | 705.28 | G300E | 1364757.35 | 10.71 | G300E | 722805.88 | 5.67
53 | Story1 | B7 | 50 MPa RC Beam (25 cm x 25 cm) | Beam | 50MPa | Concrete Rectangular | 250 | 250 | 625 | 4612.5 | 0.29 | 705.28 | G300E | 1940709.38 | 15.23 | G300E | 0 | 0
54 | Story1 | B8 | 50 MPa RC Beam (25 cm x 25 cm) | Beam | 50MPa | Concrete Rectangular | 250 | 250 | 625 | 4612.5 | 0.29 | 705.28 | G300E | 1467351.56 | 11.51 | G300E | 767981.25 | 6.03
55 | Story1 | B9 | 50 MPa RC Beam (25 cm x 25 cm) | Beam | 50MPa | Concrete Rectangular | 250 | 250 | 625 | 4612.5 | 0.29 | 705.28 | G300E | 1765722.66 | 13.85 | G300E | 383990.62 | 3.01
56 | Story10 | B1 | 50 MPa RC Beam (25 cm x 25 cm) | Beam | 50MPa | Concrete Rectangular | 250 | 250 | 625 | 4662.5 | 0.29 | 712.92 | G300E | 1486754.69 | 11.67 | G300E | 811275 | 6.37
57 | Story10 | B10 | 50 MPa RC Beam (25 cm x 25 cm) | Beam | 50MPa | Concrete Rectangular | 250 | 250 | 625 | 4662.5 | 0.29 | 712.92 | G300E | 1516478.12 | 11.9 | G300E | 811275 | 6.37
58 | Story10 | B11 | 50 MPa RC Beam (25 cm x 25 cm) | Beam | 50MPa | Concrete Rectangular | 250 | 250 | 625 | 4662.5 | 0.29 | 712.92 | G300E | 1516478.12 | 11.9 | G300E | 811275 | 6.37
59 | Story10 | B12 | 50 MPa RC Beam (25 cm x 25 cm) | Beam | 50MPa | Concrete Rectangular | 250 | 250 | 625 | 4662.5 | 0.29 | 712.92 | G300E | 1565725.78 | 12.29 | G300E | 1000397.66 | 7.85
60 | Story10 | B13 | 50 MPa RC Beam (25 cm x 25 cm) | Beam | 50MPa | Concrete Rectangular | 250 | 250 | 625 | 4662.5 | 0.29 | 712.92 | G300E | 2298612.5 | 18.04 | G300E | 63745.85 | 0.5
61 | Story10 | B14 | 50 MPa RC Beam (25 cm x 25 cm) | Beam | 50MPa | Concrete Rectangular | 250 | 250 | 625 | 4662.5 | 0.29 | 712.92 | G300E | 1720462.5 | 13.5 | G300E | 0 | 0
62 | Story10 | B15 | 50 MPa RC Beam (25 cm x 25 cm) | Beam | 50MPa | Concrete Rectangular | 250 | 250 | 625 | 4662.5 | 0.29 | 712.92 | G300E | 1726873.44 | 13.55 | G300E | 0 | 0
63 | Story10 | B16 | 50 MPa RC Beam (25 cm x 25 cm) | Beam | 50MPa | Concrete Rectangular | 250 | 250 | 625 | 4800 | 0.3 | 733.94 | G300E | 2274600 | 17.85 | G300E | 721175.25 | 5.66
64 | Story10 | B17 | 50 MPa RC Beam (25 cm x 25 cm) | Beam | 50MPa | Concrete Rectangular | 250 | 250 | 625 | 4662.5 | 0.29 | 712.92 | G300E | 1612350.78 | 12.65 | G300E | 776306.25 | 6.09
65 | Story10 | B18 | 50 MPa RC Beam (25 cm x 25 cm) | Beam | 50MPa | Concrete Rectangular | 250 | 250 | 625 | 4800 | 0.3 | 733.94 | G300E | 2322000 | 18.22 | G300E | 721175.25 | 5.66
66 | Story10 | B19 | 50 MPa RC Beam (25 cm x 25 cm) | Beam | 50MPa | Concrete Rectangular | 250 | 250 | 625 | 4662.5 | 0.29 | 712.92 | G300E | 1759219.53 | 13.8 | G300E | 0 | 0
67 | Story10 | B2 | 50 MPa RC Beam (25 cm x 25 cm) | Beam | 50MPa | Concrete Rectangular | 250 | 250 | 625 | 4662.5 | 0.29 | 712.92 | G300E | 1491417.19 | 11.7 | G300E | 818268.75 | 6.42
68 | Story10 | B20 | 50 MPa RC Beam (25 cm x 25 cm) | Beam | 50MPa | Concrete Rectangular | 250 | 250 | 625 | 4662.5 | 0.29 | 712.92 | G300E | 1759219.53 | 13.8 | G300E | 0 | 0
69 | Story10 | B21 | 50 MPa RC Beam (25 cm x 25 cm) | Beam | 50MPa | Concrete Rectangular | 250 | 250 | 625 | 4662.5 | 0.29 | 712.92 | G300E | 2245285.16 | 17.62 | G300E | 333612.07 | 2.62
70 | Story10 | B22 | 50 MPa RC Beam (25 cm x 25 cm) | Beam | 50MPa | Concrete Rectangular | 250 | 250 | 625 | 4662.5 | 0.29 | 712.92 | G300E | 1568348.44 | 12.31 | G300E | 1000397.66 | 7.85
71 | Story10 | B23 | 50 MPa RC Beam (25 cm x 25 cm) | Beam | 50MPa | Concrete Rectangular | 250 | 250 | 625 | 4662.5 | 0.29 | 712.92 | G300E | 1556692.19 | 12.21 | G300E | 773975 | 6.07
72 | Story10 | B24 | 50 MPa RC Beam (25 cm x 25 cm) | Beam | 50MPa | Concrete Rectangular | 250 | 250 | 625 | 4662.5 | 0.29 | 712.92 | G300E | 2010411.72 | 15.77 | G300E | 21248.62 | 0.17
73 | Story10 | B25 | 50 MPa RC Beam (25 cm x 25 cm) | Beam | 50MPa | Concrete Rectangular | 250 | 250 | 625 | 4662.5 | 0.29 | 712.92 | G300E | 1612642.19 | 12.65 | G300E | 776306.25 | 6.09
74 | Story10 | B26 | 50 MPa RC Beam (25 cm x 25 cm) | Beam | 50MPa | Concrete Rectangular | 250 | 250 | 625 | 4800 | 0.3 | 733.94 | G300E | 2283300 | 17.92 | G300E | 721175.25 | 5.66
75 | Story10 | B3 | 50 MPa RC Beam (25 cm x 25 cm) | Beam | 50MPa | Concrete Rectangular | 250 | 250 | 625 | 4662.5 | 0.29 | 712.92 | G300E | 2290453.12 | 17.97 | G300E | 63745.85 | 0.5
76 | Story10 | B30 | 50 MPa RC Beam (25 cm x 25 cm) | Beam | 50MPa | Concrete Rectangular | 250 | 250 | 625 | 4662.5 | 0.29 | 712.92 | G300E | 2255484.38 | 17.7 | G300E | 700516.58 | 5.5
77 | Story10 | B31 | 50 MPa RC Beam (25 cm x 25 cm) | Beam | 50MPa | Concrete Rectangular | 250 | 250 | 625 | 4662.5 | 0.29 | 712.92 | G300E | 1612059.38 | 12.65 | G300E | 776306.25 | 6.09
78 | Story10 | B32 | 50 MPa RC Beam (25 cm x 25 cm) | Beam | 50MPa | Concrete Rectangular | 250 | 250 | 625 | 4662.5 | 0.29 | 712.92 | G300E | 2010411.72 | 15.77 | G300E | 21248.62 | 0.17
79 | Story10 | B33 | 50 MPa RC Beam (25 cm x 25 cm) | Beam | 50MPa | Concrete Rectangular | 250 | 250 | 625 | 4662.5 | 0.29 | 712.92 | G300E | 1556692.19 | 12.21 | G300E | 773975 | 6.07
80 | Story10 | B34 | 50 MPa RC Beam (25 cm x 25 cm) | Beam | 50MPa | Concrete Rectangular | 250 | 250 | 625 | 4662.5 | 0.29 | 712.92 | G300E | 1568348.44 | 12.31 | G300E | 999232.03 | 7.84
81 | Story10 | B35 | 50 MPa RC Beam (25 cm x 25 cm) | Beam | 50MPa | Concrete Rectangular | 250 | 250 | 625 | 4662.5 | 0.29 | 712.92 | G300E | 2010120.31 | 15.77 | G300E | 21248.62 | 0.17
82 | Story10 | B36 | 50 MPa RC Beam (25 cm x 25 cm) | Beam | 50MPa | Concrete Rectangular | 250 | 250 | 625 | 4662.5 | 0.29 | 712.92 | G300E | 1759219.53 | 13.8 | G300E | 0 | 0
83 | Story10 | B37 | 50 MPa RC Beam (25 cm x 25 cm) | Beam | 50MPa | Concrete Rectangular | 250 | 250 | 625 | 4800 | 0.3 | 733.94 | G300E | 2321700 | 18.22 | G300E | 721175.25 | 5.66
84 | Story10 | B38 | 50 MPa RC Beam (25 cm x 25 cm) | Beam | 50MPa | Concrete Rectangular | 250 | 250 | 625 | 4662.5 | 0.29 | 712.92 | G300E | 2255484.38 | 17.7 | G300E | 700516.58 | 5.5
85 | Story10 | B4 | 50 MPa RC Beam (25 cm x 25 cm) | Beam | 50MPa | Concrete Rectangular | 250 | 250 | 625 | 4662.5 | 0.29 | 712.92 | G300E | 1567182.81 | 12.3 | G300E | 999232.03 | 7.84
86 | Story10 | B40 | 50 MPa RC Beam (25 cm x 25 cm) | Beam | 50MPa | Concrete Rectangular | 250 | 250 | 625 | 4662.5 | 0.29 | 712.92 | G300E | 2255484.38 | 17.7 | G300E | 700516.58 | 5.5
87 | Story10 | B41 | 50 MPa RC Beam (25 cm x 25 cm) | Beam | 50MPa | Concrete Rectangular | 250 | 250 | 625 | 4662.5 | 0.29 | 712.92 | G300E | 2255484.38 | 17.7 | G300E | 700516.58 | 5.5
88 | Story10 | B42 | 50 MPa RC Beam (25 cm x 25 cm) | Beam | 50MPa | Concrete Rectangular | 250 | 250 | 625 | 4662.5 | 0.29 | 712.92 | G300E | 1759219.53 | 13.8 | G300E | 0 | 0
89 | Story10 | B43 | 50 MPa RC Beam (25 cm x 25 cm) | Beam | 50MPa | Concrete Rectangular | 250 | 250 | 625 | 4662.5 | 0.29 | 712.92 | G300E | 2010411.72 | 15.77 | G300E | 21248.62 | 0.17
90 | Story10 | B44 | 50 MPa RC Beam (25 cm x 25 cm) | Beam | 50MPa | Concrete Rectangular | 250 | 250 | 625 | 4662.5 | 0.29 | 712.92 | G300E | 1568348.44 | 12.31 | G300E | 1000397.66 | 7.85
91 | Story10 | B45 | 50 MPa RC Beam (25 cm x 25 cm) | Beam | 50MPa | Concrete Rectangular | 250 | 250 | 625 | 4662.5 | 0.29 | 712.92 | G300E | 1516478.12 | 11.9 | G300E | 811275 | 6.37
92 | Story10 | B46 | 50 MPa RC Beam (25 cm x 25 cm) | Beam | 50MPa | Concrete Rectangular | 250 | 250 | 625 | 4662.5 | 0.29 | 712.92 | G300E | 2245285.16 | 17.62 | G300E | 333612.07 | 2.62
93 | Story10 | B47 | 50 MPa RC Beam (25 cm x 25 cm) | Beam | 50MPa | Concrete Rectangular | 250 | 250 | 625 | 4662.5 | 0.29 | 712.92 | G300E | 2245285.16 | 17.62 | G300E | 333612.07 | 2.62
94 | Story10 | B48 | 50 MPa RC Beam (25 cm x 25 cm) | Beam | 50MPa | Concrete Rectangular | 250 | 250 | 625 | 4662.5 | 0.29 | 712.92 | G300E | 1759219.53 | 13.8 | G300E | 0 | 0
95 | Story10 | B49 | 50 MPa RC Beam (25 cm x 25 cm) | Beam | 50MPa | Concrete Rectangular | 250 | 250 | 625 | 4662.5 | 0.29 | 712.92 | G300E | 2010411.72 | 15.77 | G300E | 21248.62 | 0.17
96 | Story10 | B5 | 50 MPa RC Beam (25 cm x 25 cm) | Beam | 50MPa | Concrete Rectangular | 250 | 250 | 625 | 4662.5 | 0.29 | 712.92 | G300E | 2009537.5 | 15.77 | G300E | 21248.62 | 0.17
97 | Story10 | B50 | 50 MPa RC Beam (25 cm x 25 cm) | Beam | 50MPa | Concrete Rectangular | 250 | 250 | 625 | 4662.5 | 0.29 | 712.92 | G300E | 1612059.38 | 12.65 | G300E | 776306.25 | 6.09
98 | Story10 | B51 | 50 MPa RC Beam (25 cm x 25 cm) | Beam | 50MPa | Concrete Rectangular | 250 | 250 | 625 | 4662.5 | 0.29 | 712.92 | G300E | 2010411.72 | 15.77 | G300E | 21248.62 | 0.17
99 | Story10 | B52 | 50 MPa RC Beam (25 cm x 25 cm) | Beam | 50MPa | Concrete Rectangular | 250 | 250 | 625 | 4662.5 | 0.29 | 712.92 | G300E | 1759219.53 | 13.8 | G300E | 0 | 0
100 | Story10 | B53 | 50 MPa RC Beam (25 cm x 25 cm) | Beam | 50MPa | Concrete Rectangular | 250 | 250 | 625 | 4662.5 | 0.29 | 712.92 | G300E | 2245285.16 | 17.62 | G300E | 333612.07 | 2.62
101 | Story10 | B54 | 50 MPa RC Beam (25 cm x 25 cm) | Beam | 50MPa | Concrete Rectangular | 250 | 250 | 625 | 4662.5 | 0.29 | 712.92 | G300E | 2245285.16 | 17.62 | G300E | 333612.07 | 2.62
102 | Story10 | B55 | 50 MPa RC Beam (25 cm x 25 cm) | Beam | 50MPa | Concrete Rectangular | 250 | 250 | 625 | 4662.5 | 0.29 | 712.92 | G300E | 1516478.12 | 11.9 | G300E | 811275 | 6.37
103 | Story10 | B56 | 50 MPa RC Beam (25 cm x 25 cm) | Beam | 50MPa | Concrete Rectangular | 250 | 250 | 625 | 4662.5 | 0.29 | 712.92 | G300E | 1516478.12 | 11.9 | G300E | 811275 | 6.37
104 | Story10 | B57 | 50 MPa RC Beam (25 cm x 25 cm) | Beam | 50MPa | Concrete Rectangular | 250 | 250 | 625 | 4662.5 | 0.29 | 712.92 | G300E | 1568348.44 | 12.31 | G300E | 1000397.66 | 7.85
105 | Story10 | B58 | 50 MPa RC Beam (25 cm x 25 cm) | Beam | 50MPa | Concrete Rectangular | 250 | 250 | 625 | 4662.5 | 0.29 | 712.92 | G300E | 1556692.19 | 12.21 | G300E | 773975 | 6.07
106 | Story10 | B59 | 50 MPa RC Beam (25 cm x 25 cm) | Beam | 50MPa | Concrete Rectangular | 250 | 250 | 625 | 4662.5 | 0.29 | 712.92 | G300E | 1568348.44 | 12.31 | G300E | 1000397.66 | 7.85
107 | Story10 | B6 | 50 MPa RC Beam (25 cm x 25 cm) | Beam | 50MPa | Concrete Rectangular | 250 | 250 | 625 | 4662.5 | 0.29 | 712.92 | G300E | 1556692.19 | 12.21 | G300E | 773975 | 6.07
108 | Story10 | B60 | 50 MPa RC Beam (25 cm x 25 cm) | Beam | 50MPa | Concrete Rectangular | 250 | 250 | 625 | 4662.5 | 0.29 | 712.92 | G300E | 1516478.12 | 11.9 | G300E | 811275 | 6.37
109 | Story10 | B7 | 50 MPa RC Beam (25 cm x 25 cm) | Beam | 50MPa | Concrete Rectangular | 250 | 250 | 625 | 4662.5 | 0.29 | 712.92 | G300E | 2010120.31 | 15.77 | G300E | 21248.62 | 0.17
110 | Story10 | B8 | 50 MPa RC Beam (25 cm x 25 cm) | Beam | 50MPa | Concrete Rectangular | 250 | 250 | 625 | 4662.5 | 0.29 | 712.92 | G300E | 1568348.44 | 12.31 | G300E | 1000397.66 | 7.85
111 | Story10 | B9 | 50 MPa RC Beam (25 cm x 25 cm) | Beam | 50MPa | Concrete Rectangular | 250 | 250 | 625 | 4662.5 | 0.29 | 712.92 | G300E | 2245285.16 | 17.62 | G300E | 333612.07 | 2.62
112 | Story11 | B1 | 50 MPa RC Beam (25 cm x 25 cm) | Beam | 50MPa | Concrete Rectangular | 250 | 250 | 625 | 4675 | 0.29 | 714.83 | G300E | 1643846.88 | 12.9 | G300E | 866043.75 | 6.8
113 | Story11 | B10 | 50 MPa RC Beam (25 cm x 25 cm) | Beam | 50MPa | Concrete Rectangular | 250 | 250 | 625 | 4675 | 0.29 | 714.83 | G300E | 1683584.38 | 13.21 | G300E | 860200 | 6.75
114 | Story11 | B11 | 50 MPa RC Beam (25 cm x 25 cm) | Beam | 50MPa | Concrete Rectangular | 250 | 250 | 625 | 4675 | 0.29 | 714.83 | G300E | 1683584.38 | 13.21 | G300E | 860200 | 6.75
115 | Story11 | B12 | 50 MPa RC Beam (25 cm x 25 cm) | Beam | 50MPa | Concrete Rectangular | 250 | 250 | 625 | 4675 | 0.29 | 714.83 | G300E | 1587454.69 | 12.46 | G300E | 778387.5 | 6.11
116 | Story11 | B13 | 50 MPa RC Beam (25 cm x 25 cm) | Beam | 50MPa | Concrete Rectangular | 250 | 250 | 625 | 4675 | 0.29 | 714.83 | G300E | 1992718.75 | 15.64 | G300E | 0 | 0
117 | Story11 | B14 | 50 MPa RC Beam (25 cm x 25 cm) | Beam | 50MPa | Concrete Rectangular | 250 | 250 | 625 | 4675 | 0.29 | 714.83 | G300E | 1772701.56 | 13.91 | G300E | 0 | 0
118 | Story11 | B15 | 50 MPa RC Beam (25 cm x 25 cm) | Beam | 50MPa | Concrete Rectangular | 250 | 250 | 625 | 4675 | 0.29 | 714.83 | G300E | 1780298.44 | 13.97 | G300E | 0 | 0
119 | Story11 | B16 | 50 MPa RC Beam (25 cm x 25 cm) | Beam | 50MPa | Concrete Rectangular | 250 | 250 | 625 | 4800 | 0.3 | 733.94 | G300E | 2375400 | 18.64 | G300E | 621275.25 | 4.87
120 | Story11 | B17 | 50 MPa RC Beam (25 cm x 25 cm) | Beam | 50MPa | Concrete Rectangular | 250 | 250 | 625 | 4675 | 0.29 | 714.83 | G300E | 1607907.81 | 12.62 | G300E | 778387.5 | 6.11
121 | Story11 | B18 | 50 MPa RC Beam (25 cm x 25 cm) | Beam | 50MPa | Concrete Rectangular | 250 | 250 | 625 | 4800 | 0.3 | 733.94 | G300E | 2354100 | 18.47 | G300E | 621275.25 | 4.87
122 | Story11 | B19 | 50 MPa RC Beam (25 cm x 25 cm) | Beam | 50MPa | Concrete Rectangular | 250 | 250 | 625 | 4675 | 0.29 | 714.83 | G300E | 1819743.75 | 14.28 | G300E | 0 | 0
123 | Story11 | B2 | 50 MPa RC Beam (25 cm x 25 cm) | Beam | 50MPa | Concrete Rectangular | 250 | 250 | 625 | 4675 | 0.29 | 714.83 | G300E | 1652320.31 | 12.96 | G300E | 866043.75 | 6.8
124 | Story11 | B20 | 50 MPa RC Beam (25 cm x 25 cm) | Beam | 50MPa | Concrete Rectangular | 250 | 250 | 625 | 4675 | 0.29 | 714.83 | G300E | 1820035.94 | 14.28 | G300E | 0 | 0
125 | Story11 | B21 | 50 MPa RC Beam (25 cm x 25 cm) | Beam | 50MPa | Concrete Rectangular | 250 | 250 | 625 | 4675 | 0.29 | 714.83 | G300E | 2022521.88 | 15.87 | G300E | 0 | 0
126 | Story11 | B22 | 50 MPa RC Beam (25 cm x 25 cm) | Beam | 50MPa | Concrete Rectangular | 250 | 250 | 625 | 4675 | 0.29 | 714.83 | G300E | 1588039.06 | 12.46 | G300E | 778387.5 | 6.11
127 | Story11 | B23 | 50 MPa RC Beam (25 cm x 25 cm) | Beam | 50MPa | Concrete Rectangular | 250 | 250 | 625 | 4675 | 0.29 | 714.83 | G300E | 1574014.06 | 12.35 | G300E | 774881.25 | 6.08
128 | Story11 | B24 | 50 MPa RC Beam (25 cm x 25 cm) | Beam | 50MPa | Concrete Rectangular | 250 | 250 | 625 | 4675 | 0.29 | 714.83 | G300E | 2161018.75 | 16.96 | G300E | 42611.16 | 0.33
129 | Story11 | B25 | 50 MPa RC Beam (25 cm x 25 cm) | Beam | 50MPa | Concrete Rectangular | 250 | 250 | 625 | 4675 | 0.29 | 714.83 | G300E | 1607615.62 | 12.61 | G300E | 778387.5 | 6.11
130 | Story11 | B26 | 50 MPa RC Beam (25 cm x 25 cm) | Beam | 50MPa | Concrete Rectangular | 250 | 250 | 625 | 4800 | 0.3 | 733.94 | G300E | 2314200 | 18.16 | G300E | 621275.25 | 4.87
131 | Story11 | B3 | 50 MPa RC Beam (25 cm x 25 cm) | Beam | 50MPa | Concrete Rectangular | 250 | 250 | 625 | 4675 | 0.29 | 714.83 | G300E | 1985121.88 | 15.58 | G300E | 0 | 0
132 | Story11 | B30 | 50 MPa RC Beam (25 cm x 25 cm) | Beam | 50MPa | Concrete Rectangular | 250 | 250 | 625 | 4675 | 0.29 | 714.83 | G300E | 2292795.31 | 17.99 | G300E | 605096.21 | 4.75
133 | Story11 | B31 | 50 MPa RC Beam (25 cm x 25 cm) | Beam | 50MPa | Concrete Rectangular | 250 | 250 | 625 | 4675 | 0.29 | 714.83 | G300E | 1607031.25 | 12.61 | G300E | 778387.5 | 6.11
134 | Story11 | B32 | 50 MPa RC Beam (25 cm x 25 cm) | Beam | 50MPa | Concrete Rectangular | 250 | 250 | 625 | 4675 | 0.29 | 714.83 | G300E | 2161018.75 | 16.96 | G300E | 42611.16 | 0.33
135 | Story11 | B33 | 50 MPa RC Beam (25 cm x 25 cm) | Beam | 50MPa | Concrete Rectangular | 250 | 250 | 625 | 4675 | 0.29 | 714.83 | G300E | 1574890.62 | 12.36 | G300E | 774881.25 | 6.08
136 | Story11 | B34 | 50 MPa RC Beam (25 cm x 25 cm) | Beam | 50MPa | Concrete Rectangular | 250 | 250 | 625 | 4675 | 0.29 | 714.83 | G300E | 1588039.06 | 12.46 | G300E | 778387.5 | 6.11
137 | Story11 | B35 | 50 MPa RC Beam (25 cm x 25 cm) | Beam | 50MPa | Concrete Rectangular | 250 | 250 | 625 | 4675 | 0.29 | 714.83 | G300E | 2160726.56 | 16.95 | G300E | 42611.16 | 0.33
138 | Story11 | B36 | 50 MPa RC Beam (25 cm x 25 cm) | Beam | 50MPa | Concrete Rectangular | 250 | 250 | 625 | 4675 | 0.29 | 714.83 | G300E | 1819743.75 | 14.28 | G300E | 0 | 0
139 | Story11 | B37 | 50 MPa RC Beam (25 cm x 25 cm) | Beam | 50MPa | Concrete Rectangular | 250 | 250 | 625 | 4800 | 0.3 | 733.94 | G300E | 2353200 | 18.46 | G300E | 621275.25 | 4.87
140 | Story11 | B38 | 50 MPa RC Beam (25 cm x 25 cm) | Beam | 50MPa | Concrete Rectangular | 250 | 250 | 625 | 4675 | 0.29 | 714.83 | G300E | 2292795.31 | 17.99 | G300E | 605096.21 | 4.75
141 | Story11 | B4 | 50 MPa RC Beam (25 cm x 25 cm) | Beam | 50MPa | Concrete Rectangular | 250 | 250 | 625 | 4675 | 0.29 | 714.83 | G300E | 1587746.88 | 12.46 | G300E | 778387.5 | 6.11
142 | Story11 | B40 | 50 MPa RC Beam (25 cm x 25 cm) | Beam | 50MPa | Concrete Rectangular | 250 | 250 | 625 | 4675 | 0.29 | 714.83 | G300E | 2292795.31 | 17.99 | G300E | 605096.21 | 4.75
143 | Story11 | B41 | 50 MPa RC Beam (25 cm x 25 cm) | Beam | 50MPa | Concrete Rectangular | 250 | 250 | 625 | 4675 | 0.29 | 714.83 | G300E | 2292795.31 | 17.99 | G300E | 605096.21 | 4.75
144 | Story11 | B42 | 50 MPa RC Beam (25 cm x 25 cm) | Beam | 50MPa | Concrete Rectangular | 250 | 250 | 625 | 4675 | 0.29 | 714.83 | G300E | 1820035.94 | 14.28 | G300E | 0 | 0
145 | Story11 | B43 | 50 MPa RC Beam (25 cm x 25 cm) | Beam | 50MPa | Concrete Rectangular | 250 | 250 | 625 | 4675 | 0.29 | 714.83 | G300E | 2161018.75 | 16.96 | G300E | 42611.16 | 0.33
146 | Story11 | B44 | 50 MPa RC Beam (25 cm x 25 cm) | Beam | 50MPa | Concrete Rectangular | 250 | 250 | 625 | 4675 | 0.29 | 714.83 | G300E | 1588039.06 | 12.46 | G300E | 778387.5 | 6.11
147 | Story11 | B45 | 50 MPa RC Beam (25 cm x 25 cm) | Beam | 50MPa | Concrete Rectangular | 250 | 250 | 625 | 4675 | 0.29 | 714.83 | G300E | 1683584.38 | 13.21 | G300E | 860200 | 6.75
148 | Story11 | B46 | 50 MPa RC Beam (25 cm x 25 cm) | Beam | 50MPa | Concrete Rectangular | 250 | 250 | 625 | 4675 | 0.29 | 714.83 | G300E | 2022521.88 | 15.87 | G300E | 0 | 0
149 | Story11 | B47 | 50 MPa RC Beam (25 cm x 25 cm) | Beam | 50MPa | Concrete Rectangular | 250 | 250 | 625 | 4675 | 0.29 | 714.83 | G300E | 2022521.88 | 15.87 | G300E | 0 | 0
150 | Story11 | B48 | 50 MPa RC Beam (25 cm x 25 cm) | Beam | 50MPa | Concrete Rectangular | 250 | 250 | 625 | 4675 | 0.29 | 714.83 | G300E | 1820035.94 | 14.28 | G300E | 0 | 0
151 | Story11 | B49 | 50 MPa RC Beam (25 cm x 25 cm) | Beam | 50MPa | Concrete Rectangular | 250 | 250 | 625 | 4675 | 0.29 | 714.83 | G300E | 2161018.75 | 16.96 | G300E | 42611.16 | 0.33
152 | Story11 | B5 | 50 MPa RC Beam (25 cm x 25 cm) | Beam | 50MPa | Concrete Rectangular | 250 | 250 | 625 | 4675 | 0.29 | 714.83 | G300E | 2159557.81 | 16.94 | G300E | 42611.16 | 0.33
153 | Story11 | B50 | 50 MPa RC Beam (25 cm x 25 cm) | Beam | 50MPa | Concrete Rectangular | 250 | 250 | 625 | 4675 | 0.29 | 714.83 | G300E | 1607031.25 | 12.61 | G300E | 778387.5 | 6.11
154 | Story11 | B51 | 50 MPa RC Beam (25 cm x 25 cm) | Beam | 50MPa | Concrete Rectangular | 250 | 250 | 625 | 4675 | 0.29 | 714.83 | G300E | 2161018.75 | 16.96 | G300E | 42611.16 | 0.33
155 | Story11 | B52 | 50 MPa RC Beam (25 cm x 25 cm) | Beam | 50MPa | Concrete Rectangular | 250 | 250 | 625 | 4675 | 0.29 | 714.83 | G300E | 1820035.94 | 14.28 | G300E | 0 | 0
156 | Story11 | B53 | 50 MPa RC Beam (25 cm x 25 cm) | Beam | 50MPa | Concrete Rectangular | 250 | 250 | 625 | 4675 | 0.29 | 714.83 | G300E | 2022521.88 | 15.87 | G300E | 0 | 0
157 | Story11 | B54 | 50 MPa RC Beam (25 cm x 25 cm) | Beam | 50MPa | Concrete Rectangular | 250 | 250 | 625 | 4675 | 0.29 | 714.83 | G300E | 2022521.88 | 15.87 | G300E | 0 | 0
158 | Story11 | B55 | 50 MPa RC Beam (25 cm x 25 cm) | Beam | 50MPa | Concrete Rectangular | 250 | 250 | 625 | 4675 | 0.29 | 714.83 | G300E | 1683584.38 | 13.21 | G300E | 860200 | 6.75
159 | Story11 | B56 | 50 MPa RC Beam (25 cm x 25 cm) | Beam | 50MPa | Concrete Rectangular | 250 | 250 | 625 | 4675 | 0.29 | 714.83 | G300E | 1683584.38 | 13.21 | G300E | 860200 | 6.75
160 | Story11 | B57 | 50 MPa RC Beam (25 cm x 25 cm) | Beam | 50MPa | Concrete Rectangular | 250 | 250 | 625 | 4675 | 0.29 | 714.83 | G300E | 1588039.06 | 12.46 | G300E | 778387.5 | 6.11
161 | Story11 | B58 | 50 MPa RC Beam (25 cm x 25 cm) | Beam | 50MPa | Concrete Rectangular | 250 | 250 | 625 | 4675 | 0.29 | 714.83 | G300E | 1574890.62 | 12.36 | G300E | 774881.25 | 6.08
162 | Story11 | B59 | 50 MPa RC Beam (25 cm x 25 cm) | Beam | 50MPa | Concrete Rectangular | 250 | 250 | 625 | 4675 | 0.29 | 714.83 | G300E | 1588039.06 | 12.46 | G300E | 778387.5 | 6.11
163 | Story11 | B6 | 50 MPa RC Beam (25 cm x 25 cm) | Beam | 50MPa | Concrete Rectangular | 250 | 250 | 625 | 4675 | 0.29 | 714.83 | G300E | 1574014.06 | 12.35 | G300E | 774881.25 | 6.08
164 | Story11 | B60 | 50 MPa RC Beam (25 cm x 25 cm) | Beam | 50MPa | Concrete Rectangular | 250 | 250 | 625 | 4675 | 0.29 | 714.83 | G300E | 1683584.38 | 13.21 | G300E | 860200 | 6.75
165 | Story11 | B7 | 50 MPa RC Beam (25 cm x 25 cm) | Beam | 50MPa | Concrete Rectangular | 250 | 250 | 625 | 4675 | 0.29 | 714.83 | G300E | 2160726.56 | 16.95 | G300E | 42611.16 | 0.33
166 | Story11 | B8 | 50 MPa RC Beam (25 cm x 25 cm) | Beam | 50MPa | Concrete Rectangular | 250 | 250 | 625 | 4675 | 0.29 | 714.83 | G300E | 1588039.06 | 12.46 | G300E | 778387.5 | 6.11
167 | Story11 | B9 | 50 MPa RC Beam (25 cm x 25 cm) | Beam | 50MPa | Concrete Rectangular | 250 | 250 | 625 | 4675 | 0.29 | 714.83 | G300E | 2022521.88 | 15.87 | G300E | 0 | 0
168 | Story12 | B1 | 50 MPa RC Beam (25 cm x 25 cm) | Beam | 50MPa | Concrete Rectangular | 250 | 250 | 625 | 4675 | 0.29 | 714.83 | G300E | 1516453.12 | 11.9 | G300E | 823968.75 | 6.47
169 | Story12 | B10 | 50 MPa RC Beam (25 cm x 25 cm) | Beam | 50MPa | Concrete Rectangular | 250 | 250 | 625 | 4675 | 0.29 | 714.83 | G300E | 1547425 | 12.14 | G300E | 823968.75 | 6.47
170 | Story12 | B11 | 50 MPa RC Beam (25 cm x 25 cm) | Beam | 50MPa | Concrete Rectangular | 250 | 250 | 625 | 4675 | 0.29 | 714.83 | G300E | 1547425 | 12.14 | G300E | 823968.75 | 6.47
171 | Story12 | B12 | 50 MPa RC Beam (25 cm x 25 cm) | Beam | 50MPa | Concrete Rectangular | 250 | 250 | 625 | 4675 | 0.29 | 714.83 | G300E | 1584240.62 | 12.43 | G300E | 1116740.62 | 8.76
172 | Story12 | B13 | 50 MPa RC Beam (25 cm x 25 cm) | Beam | 50MPa | Concrete Rectangular | 250 | 250 | 625 | 4675 | 0.29 | 714.83 | G300E | 2292795.31 | 17.99 | G300E | 63916.75 | 0.5
173 | Story12 | B14 | 50 MPa RC Beam (25 cm x 25 cm) | Beam | 50MPa | Concrete Rectangular | 250 | 250 | 625 | 4675 | 0.29 | 714.83 | G300E | 1712510.94 | 13.44 | G300E | 0 | 0
174 | Story12 | B15 | 50 MPa RC Beam (25 cm x 25 cm) | Beam | 50MPa | Concrete Rectangular | 250 | 250 | 625 | 4675 | 0.29 | 714.83 | G300E | 1718062.5 | 13.48 | G300E | 0 | 0
175 | Story12 | B16 | 50 MPa RC Beam (25 cm x 25 cm) | Beam | 50MPa | Concrete Rectangular | 250 | 250 | 625 | 4800 | 0.3 | 733.94 | G300E | 2509500 | 19.69 | G300E | 721175.25 | 5.66
176 | Story12 | B17 | 50 MPa RC Beam (25 cm x 25 cm) | Beam | 50MPa | Concrete Rectangular | 250 | 250 | 625 | 4675 | 0.29 | 714.83 | G300E | 1589207.81 | 12.47 | G300E | 778387.5 | 6.11
177 | Story12 | B18 | 50 MPa RC Beam (25 cm x 25 cm) | Beam | 50MPa | Concrete Rectangular | 250 | 250 | 625 | 4800 | 0.3 | 733.94 | G300E | 2560500 | 20.09 | G300E | 721175.25 | 5.66
178 | Story12 | B19 | 50 MPa RC Beam (25 cm x 25 cm) | Beam | 50MPa | Concrete Rectangular | 250 | 250 | 625 | 4675 | 0.29 | 714.83 | G300E | 1751956.25 | 13.75 | G300E | 0 | 0
179 | Story12 | B2 | 50 MPa RC Beam (25 cm x 25 cm) | Beam | 50MPa | Concrete Rectangular | 250 | 250 | 625 | 4675 | 0.29 | 714.83 | G300E | 1521128.12 | 11.94 | G300E | 830981.25 | 6.52
180 | Story12 | B20 | 50 MPa RC Beam (25 cm x 25 cm) | Beam | 50MPa | Concrete Rectangular | 250 | 250 | 625 | 4675 | 0.29 | 714.83 | G300E | 1752248.44 | 13.75 | G300E | 0 | 0
181 | Story12 | B21 | 50 MPa RC Beam (25 cm x 25 cm) | Beam | 50MPa | Concrete Rectangular | 250 | 250 | 625 | 4675 | 0.29 | 714.83 | G300E | 2305651.56 | 18.09 | G300E | 63916.75 | 0.5
182 | Story12 | B22 | 50 MPa RC Beam (25 cm x 25 cm) | Beam | 50MPa | Concrete Rectangular | 250 | 250 | 625 | 4675 | 0.29 | 714.83 | G300E | 1586578.12 | 12.45 | G300E | 1116740.62 | 8.76
183 | Story12 | B23 | 50 MPa RC Beam (25 cm x 25 cm) | Beam | 50MPa | Concrete Rectangular | 250 | 250 | 625 | 4675 | 0.29 | 714.83 | G300E | 1584825 | 12.44 | G300E | 777803.12 | 6.1
184 | Story12 | B24 | 50 MPa RC Beam (25 cm x 25 cm) | Beam | 50MPa | Concrete Rectangular | 250 | 250 | 625 | 4675 | 0.29 | 714.83 | G300E | 2107548.44 | 16.54 | G300E | 21305.58 | 0.17
185 | Story12 | B25 | 50 MPa RC Beam (25 cm x 25 cm) | Beam | 50MPa | Concrete Rectangular | 250 | 250 | 625 | 4675 | 0.29 | 714.83 | G300E | 1589207.81 | 12.47 | G300E | 778387.5 | 6.11
186 | Story12 | B26 | 50 MPa RC Beam (25 cm x 25 cm) | Beam | 50MPa | Concrete Rectangular | 250 | 250 | 625 | 4800 | 0.3 | 733.94 | G300E | 2519400 | 19.77 | G300E | 721175.25 | 5.66
187 | Story12 | B3 | 50 MPa RC Beam (25 cm x 25 cm) | Beam | 50MPa | Concrete Rectangular | 250 | 250 | 625 | 4675 | 0.29 | 714.83 | G300E | 2284906.25 | 17.93 | G300E | 63916.75 | 0.5
188 | Story12 | B30 | 50 MPa RC Beam (25 cm x 25 cm) | Beam | 50MPa | Concrete Rectangular | 250 | 250 | 625 | 4675 | 0.29 | 714.83 | G300E | 2493820.31 | 19.57 | G300E | 702394.64 | 5.51
189 | Story12 | B31 | 50 MPa RC Beam (25 cm x 25 cm) | Beam | 50MPa | Concrete Rectangular | 250 | 250 | 625 | 4675 | 0.29 | 714.83 | G300E | 1588915.62 | 12.47 | G300E | 778387.5 | 6.11
190 | Story12 | B32 | 50 MPa RC Beam (25 cm x 25 cm) | Beam | 50MPa | Concrete Rectangular | 250 | 250 | 625 | 4675 | 0.29 | 714.83 | G300E | 2107548.44 | 16.54 | G300E | 21305.58 | 0.17
191 | Story12 | B33 | 50 MPa RC Beam (25 cm x 25 cm) | Beam | 50MPa | Concrete Rectangular | 250 | 250 | 625 | 4675 | 0.29 | 714.83 | G300E | 1584825 | 12.44 | G300E | 777218.75 | 6.1
192 | Story12 | B34 | 50 MPa RC Beam (25 cm x 25 cm) | Beam | 50MPa | Concrete Rectangular | 250 | 250 | 625 | 4675 | 0.29 | 714.83 | G300E | 1586578.12 | 12.45 | G300E | 1116740.62 | 8.76
193 | Story12 | B35 | 50 MPa RC Beam (25 cm x 25 cm) | Beam | 50MPa | Concrete Rectangular | 250 | 250 | 625 | 4675 | 0.29 | 714.83 | G300E | 2106964.06 | 16.53 | G300E | 21305.58 | 0.17
194 | Story12 | B36 | 50 MPa RC Beam (25 cm x 25 cm) | Beam | 50MPa | Concrete Rectangular | 250 | 250 | 625 | 4675 | 0.29 | 714.83 | G300E | 1751956.25 | 13.75 | G300E | 0 | 0
195 | Story12 | B37 | 50 MPa RC Beam (25 cm x 25 cm) | Beam | 50MPa | Concrete Rectangular | 250 | 250 | 625 | 4800 | 0.3 | 733.94 | G300E | 2559900 | 20.09 | G300E | 721175.25 | 5.66
196 | Story12 | B38 | 50 MPa RC Beam (25 cm x 25 cm) | Beam | 50MPa | Concrete Rectangular | 250 | 250 | 625 | 4675 | 0.29 | 714.83 | G300E | 2493820.31 | 19.57 | G300E | 702394.64 | 5.51
197 | Story12 | B4 | 50 MPa RC Beam (25 cm x 25 cm) | Beam | 50MPa | Concrete Rectangular | 250 | 250 | 625 | 4675 | 0.29 | 714.83 | G300E | 1585117.19 | 12.44 | G300E | 1116740.62 | 8.76
198 | Story12 | B40 | 50 MPa RC Beam (25 cm x 25 cm) | Beam | 50MPa | Concrete Rectangular | 250 | 250 | 625 | 4675 | 0.29 | 714.83 | G300E | 2493820.31 | 19.57 | G300E | 702394.64 | 5.51
199 | Story12 | B41 | 50 MPa RC Beam (25 cm x 25 cm) | Beam | 50MPa | Concrete Rectangular | 250 | 250 | 625 | 4675 | 0.29 | 714.83 | G300E | 2493820.31 | 19.57 | G300E | 702394.64 | 5.51
200 | Story12 | B42 | 50 MPa RC Beam (25 cm x 25 cm) | Beam | 50MPa | Concrete Rectangular | 250 | 250 | 625 | 4675 | 0.29 | 714.83 | G300E | 1752248.44 | 13.75 | G300E | 0 | 0
201 | Story12 | B43 | 50 MPa RC Beam (25 cm x 25 cm) | Beam | 50MPa | Concrete Rectangular | 250 | 250 | 625 | 4675 | 0.29 | 714.83 | G300E | 2107548.44 | 16.54 | G300E | 21305.58 | 0.17
202 | Story12 | B44 | 50 MPa RC Beam (25 cm x 25 cm) | Beam | 50MPa | Concrete Rectangular | 250 | 250 | 625 | 4675 | 0.29 | 714.83 | G300E | 1586578.12 | 12.45 | G300E | 1116740.62 | 8.76
203 | Story12 | B45 | 50 MPa RC Beam (25 cm x 25 cm) | Beam | 50MPa | Concrete Rectangular | 250 | 250 | 625 | 4675 | 0.29 | 714.83 | G300E | 1547425 | 12.14 | G300E | 823968.75 | 6.47
204 | Story12 | B46 | 50 MPa RC Beam (25 cm x 25 cm) | Beam | 50MPa | Concrete Rectangular | 250 | 250 | 625 | 4675 | 0.29 | 714.83 | G300E | 2305651.56 | 18.09 | G300E | 63916.75 | 0.5
205 | Story12 | B47 | 50 MPa RC Beam (25 cm x 25 cm) | Beam | 50MPa | Concrete Rectangular | 250 | 250 | 625 | 4675 | 0.29 | 714.83 | G300E | 2305651.56 | 18.09 | G300E | 63916.75 | 0.5
206 | Story12 | B48 | 50 MPa RC Beam (25 cm x 25 cm) | Beam | 50MPa | Concrete Rectangular | 250 | 250 | 625 | 4675 | 0.29 | 714.83 | G300E | 1752248.44 | 13.75 | G300E | 0 | 0
207 | Story12 | B49 | 50 MPa RC Beam (25 cm x 25 cm) | Beam | 50MPa | Concrete Rectangular | 250 | 250 | 625 | 4675 | 0.29 | 714.83 | G300E | 2107548.44 | 16.54 | G300E | 21305.58 | 0.17
208 | Story12 | B5 | 50 MPa RC Beam (25 cm x 25 cm) | Beam | 50MPa | Concrete Rectangular | 250 | 250 | 625 | 4675 | 0.29 | 714.83 | G300E | 2106671.88 | 16.53 | G300E | 21305.58 | 0.17
209 | Story12 | B50 | 50 MPa RC Beam (25 cm x 25 cm) | Beam | 50MPa | Concrete Rectangular | 250 | 250 | 625 | 4675 | 0.29 | 714.83 | G300E | 1588915.62 | 12.47 | G300E | 778387.5 | 6.11
210 | Story12 | B51 | 50 MPa RC Beam (25 cm x 25 cm) | Beam | 50MPa | Concrete Rectangular | 250 | 250 | 625 | 4675 | 0.29 | 714.83 | G300E | 2107548.44 | 16.54 | G300E | 21305.58 | 0.17
211 | Story12 | B52 | 50 MPa RC Beam (25 cm x 25 cm) | Beam | 50MPa | Concrete Rectangular | 250 | 250 | 625 | 4675 | 0.29 | 714.83 | G300E | 1752248.44 | 13.75 | G300E | 0 | 0
212 | Story12 | B53 | 50 MPa RC Beam (25 cm x 25 cm) | Beam | 50MPa | Concrete Rectangular | 250 | 250 | 625 | 4675 | 0.29 | 714.83 | G300E | 2305651.56 | 18.09 | G300E | 63916.75 | 0.5
213 | Story12 | B54 | 50 MPa RC Beam (25 cm x 25 cm) | Beam | 50MPa | Concrete Rectangular | 250 | 250 | 625 | 4675 | 0.29 | 714.83 | G300E | 2305651.56 | 18.09 | G300E | 63916.75 | 0.5
214 | Story12 | B55 | 50 MPa RC Beam (25 cm x 25 cm) | Beam | 50MPa | Concrete Rectangular | 250 | 250 | 625 | 4675 | 0.29 | 714.83 | G300E | 1547425 | 12.14 | G300E | 823968.75 | 6.47
215 | Story12 | B56 | 50 MPa RC Beam (25 cm x 25 cm) | Beam | 50MPa | Concrete Rectangular | 250 | 250 | 625 | 4675 | 0.29 | 714.83 | G300E | 1547425 | 12.14 | G300E | 823968.75 | 6.47
216 | Story12 | B57 | 50 MPa RC Beam (25 cm x 25 cm) | Beam | 50MPa | Concrete Rectangular | 250 | 250 | 625 | 4675 | 0.29 | 714.83 | G300E | 1586578.12 | 12.45 | G300E | 1116740.62 | 8.76
217 | Story12 | B58 | 50 MPa RC Beam (25 cm x 25 cm) | Beam | 50MPa | Concrete Rectangular | 250 | 250 | 625 | 4675 | 0.29 | 714.83 | G300E | 1584825 | 12.44 | G300E | 777218.75 | 6.1
218 | Story12 | B59 | 50 MPa RC Beam (25 cm x 25 cm) | Beam | 50MPa | Concrete Rectangular | 250 | 250 | 625 | 4675 | 0.29 | 714.83 | G300E | 1586578.12 | 12.45 | G300E | 1116740.62 | 8.76
219 | Story12 | B6 | 50 MPa RC Beam (25 cm x 25 cm) | Beam | 50MPa | Concrete Rectangular | 250 | 250 | 625 | 4675 | 0.29 | 714.83 | G300E | 1584825 | 12.44 | G300E | 777803.12 | 6.1
220 | Story12 | B60 | 50 MPa RC Beam (25 cm x 25 cm) | Beam | 50MPa | Concrete Rectangular | 250 | 250 | 625 | 4675 | 0.29 | 714.83 | G300E | 1547425 | 12.14 | G300E | 823968.75 | 6.47
221 | Story12 | B7 | 50 MPa RC Beam (25 cm x 25 cm) | Beam | 50MPa | Concrete Rectangular | 250 | 250 | 625 | 4675 | 0.29 | 714.83 | G300E | 2106964.06 | 16.53 | G300E | 21305.58 | 0.17
222 | Story12 | B8 | 50 MPa RC Beam (25 cm x 25 cm) | Beam | 50MPa | Concrete Rectangular | 250 | 250 | 625 | 4675 | 0.29 | 714.83 | G300E | 1586578.12 | 12.45 | G300E | 1116740.62 | 8.76
223 | Story12 | B9 | 50 MPa RC Beam (25 cm x 25 cm) | Beam | 50MPa | Concrete Rectangular | 250 | 250 | 625 | 4675 | 0.29 | 714.83 | G300E | 2305651.56 | 18.09 | G300E | 63916.75 | 0.5
224 | Story13 | B1 | 50 MPa RC Beam (25 cm x 25 cm) | Beam | 50MPa | Concrete Rectangular | 250 | 250 | 625 | 4675 | 0.29 | 714.83 | G300E | 1572553.12 | 12.34 | G300E | 778387.5 | 6.11
225 | Story13 | B10 | 50 MPa RC Beam (25 cm x 25 cm) | Beam | 50MPa | Concrete Rectangular | 250 | 250 | 625 | 4675 | 0.29 | 714.83 | G300E | 1607907.81 | 12.62 | G300E | 778387.5 | 6.11
226 | Story13 | B11 | 50 MPa RC Beam (25 cm x 25 cm) | Beam | 50MPa | Concrete Rectangular | 250 | 250 | 625 | 4675 | 0.29 | 714.83 | G300E | 1607907.81 | 12.62 | G300E | 778387.5 | 6.11
227 | Story13 | B12 | 50 MPa RC Beam (25 cm x 25 cm) | Beam | 50MPa | Concrete Rectangular | 250 | 250 | 625 | 4675 | 0.29 | 714.83 | G300E | 1595343.75 | 12.52 | G300E | 1224557.81 | 9.61
228 | Story13 | B13 | 50 MPa RC Beam (25 cm x 25 cm) | Beam | 50MPa | Concrete Rectangular | 250 | 250 | 625 | 4675 | 0.29 | 714.83 | G300E | 2022814.06 | 15.87 | G300E | 21305.58 | 0.17
229 | Story13 | B14 | 50 MPa RC Beam (25 cm x 25 cm) | Beam | 50MPa | Concrete Rectangular | 250 | 250 | 625 | 4675 | 0.29 | 714.83 | G300E | 1696148.44 | 13.31 | G300E | 0 | 0
230 | Story13 | B15 | 50 MPa RC Beam (25 cm x 25 cm) | Beam | 50MPa | Concrete Rectangular | 250 | 250 | 625 | 4675 | 0.29 | 714.83 | G300E | 1703745.31 | 13.37 | G300E | 0 | 0
231 | Story13 | B16 | 50 MPa RC Beam (25 cm x 25 cm) | Beam | 50MPa | Concrete Rectangular | 250 | 250 | 625 | 4800 | 0.3 | 733.94 | G300E | 2499900 | 19.62 | G300E | 621275.25 | 4.87
232 | Story13 | B17 | 50 MPa RC Beam (25 cm x 25 cm) | Beam | 50MPa | Concrete Rectangular | 250 | 250 | 625 | 4675 | 0.29 | 714.83 | G300E | 1479637.5 | 11.61 | G300E | 583790.62 | 4.58
233 | Story13 | B18 | 50 MPa RC Beam (25 cm x 25 cm) | Beam | 50MPa | Concrete Rectangular | 250 | 250 | 625 | 4800 | 0.3 | 733.94 | G300E | 2553600 | 20.04 | G300E | 621275.25 | 4.87
234 | Story13 | B19 | 50 MPa RC Beam (25 cm x 25 cm) | Beam | 50MPa | Concrete Rectangular | 250 | 250 | 625 | 4675 | 0.29 | 714.83 | G300E | 1739392.19 | 13.65 | G300E | 0 | 0
235 | Story13 | B2 | 50 MPa RC Beam (25 cm x 25 cm) | Beam | 50MPa | Concrete Rectangular | 250 | 250 | 625 | 4675 | 0.29 | 714.83 | G300E | 1578104.69 | 12.38 | G300E | 778387.5 | 6.11
236 | Story13 | B20 | 50 MPa RC Beam (25 cm x 25 cm) | Beam | 50MPa | Concrete Rectangular | 250 | 250 | 625 | 4675 | 0.29 | 714.83 | G300E | 1739100 | 13.65 | G300E | 0 | 0
237 | Story13 | B21 | 50 MPa RC Beam (25 cm x 25 cm) | Beam | 50MPa | Concrete Rectangular | 250 | 250 | 625 | 4675 | 0.29 | 714.83 | G300E | 1978693.75 | 15.53 | G300E | 21305.58 | 0.17
238 | Story13 | B22 | 50 MPa RC Beam (25 cm x 25 cm) | Beam | 50MPa | Concrete Rectangular | 250 | 250 | 625 | 4675 | 0.29 | 714.83 | G300E | 1596220.31 | 12.52 | G300E | 1224557.81 | 9.61
239 | Story13 | B23 | 50 MPa RC Beam (25 cm x 25 cm) | Beam | 50MPa | Concrete Rectangular | 250 | 250 | 625 | 4675 | 0.29 | 714.83 | G300E | 1552684.38 | 12.18 | G300E | 956037.5 | 7.5
240 | Story13 | B24 | 50 MPa RC Beam (25 cm x 25 cm) | Beam | 50MPa | Concrete Rectangular | 250 | 250 | 625 | 4675 | 0.29 | 714.83 | G300E | 2409378.12 | 18.9 | G300E | 63916.75 | 0.5
241 | Story13 | B25 | 50 MPa RC Beam (25 cm x 25 cm) | Beam | 50MPa | Concrete Rectangular | 250 | 250 | 625 | 4675 | 0.29 | 714.83 | G300E | 1479637.5 | 11.61 | G300E | 583790.62 | 4.58
242 | Story13 | B26 | 50 MPa RC Beam (25 cm x 25 cm) | Beam | 50MPa | Concrete Rectangular | 250 | 250 | 625 | 4800 | 0.3 | 733.94 | G300E | 2509500 | 19.69 | G300E | 621275.25 | 4.87
243 | Story13 | B3 | 50 MPa RC Beam (25 cm x 25 cm) | Beam | 50MPa | Concrete Rectangular | 250 | 250 | 625 | 4675 | 0.29 | 714.83 | G300E | 2014925 | 15.81 | G300E | 21305.58 | 0.17
244 | Story13 | B30 | 50 MPa RC Beam (25 cm x 25 cm) | Beam | 50MPa | Concrete Rectangular | 250 | 250 | 625 | 4675 | 0.29 | 714.83 | G300E | 2487976.56 | 19.52 | G300E | 605096.21 | 4.75
245 | Story13 | B31 | 50 MPa RC Beam (25 cm x 25 cm) | Beam | 50MPa | Concrete Rectangular | 250 | 250 | 625 | 4675 | 0.29 | 714.83 | G300E | 1479053.12 | 11.61 | G300E | 583790.62 | 4.58
246 | Story13 | B32 | 50 MPa RC Beam (25 cm x 25 cm) | Beam | 50MPa | Concrete Rectangular | 250 | 250 | 625 | 4675 | 0.29 | 714.83 | G300E | 2410546.88 | 18.91 | G300E | 63916.75 | 0.5
247 | Story13 | B33 | 50 MPa RC Beam (25 cm x 25 cm) | Beam | 50MPa | Concrete Rectangular | 250 | 250 | 625 | 4675 | 0.29 | 714.83 | G300E | 1552684.38 | 12.18 | G300E | 956037.5 | 7.5
248 | Story13 | B34 | 50 MPa RC Beam (25 cm x 25 cm) | Beam | 50MPa | Concrete Rectangular | 250 | 250 | 625 | 4675 | 0.29 | 714.83 | G300E | 1596804.69 | 12.53 | G300E | 1224557.81 | 9.61
249 | Story13 | B35 | 50 MPa RC Beam (25 cm x 25 cm) | Beam | 50MPa | Concrete Rectangular | 250 | 250 | 625 | 4675 | 0.29 | 714.83 | G300E | 2410254.69 | 18.91 | G300E | 63916.75 | 0.5
250 | Story13 | B36 | 50 MPa RC Beam (25 cm x 25 cm) | Beam | 50MPa | Concrete Rectangular | 250 | 250 | 625 | 4675 | 0.29 | 714.83 | G300E | 1739392.19 | 13.65 | G300E | 0 | 0
251 | Story13 | B37 | 50 MPa RC Beam (25 cm x 25 cm) | Beam | 50MPa | Concrete Rectangular | 250 | 250 | 625 | 4800 | 0.3 | 733.94 | G300E | 2552700 | 20.03 | G300E | 621275.25 | 4.87
252 | Story13 | B38 | 50 MPa RC Beam (25 cm x 25 cm) | Beam | 50MPa | Concrete Rectangular | 250 | 250 | 625 | 4675 | 0.29 | 714.83 | G300E | 2487976.56 | 19.52 | G300E | 605096.21 | 4.75
253 | Story13 | B4 | 50 MPa RC Beam (25 cm x 25 cm) | Beam | 50MPa | Concrete Rectangular | 250 | 250 | 625 | 4675 | 0.29 | 714.83 | G300E | 1596220.31 | 12.52 | G300E | 1224557.81 | 9.61
254 | Story13 | B40 | 50 MPa RC Beam (25 cm x 25 cm) | Beam | 50MPa | Concrete Rectangular | 250 | 250 | 625 | 4675 | 0.29 | 714.83 | G300E | 2487976.56 | 19.52 | G300E | 605096.21 | 4.75
255 | Story13 | B41 | 50 MPa RC Beam (25 cm x 25 cm) | Beam | 50MPa | Concrete Rectangular | 250 | 250 | 625 | 4675 | 0.29 | 714.83 | G300E | 2487976.56 | 19.52 | G300E | 605096.21 | 4.75
256 | Story13 | B42 | 50 MPa RC Beam (25 cm x 25 cm) | Beam | 50MPa | Concrete Rectangular | 250 | 250 | 625 | 4675 | 0.29 | 714.83 | G300E | 1739100 | 13.65 | G300E | 0 | 0
257 | Story13 | B43 | 50 MPa RC Beam (25 cm x 25 cm) | Beam | 50MPa | Concrete Rectangular | 250 | 250 | 625 | 4675 | 0.29 | 714.83 | G300E | 2410546.88 | 18.91 | G300E | 63916.75 | 0.5
258 | Story13 | B44 | 50 MPa RC Beam (25 cm x 25 cm) | Beam | 50MPa | Concrete Rectangular | 250 | 250 | 625 | 4675 | 0.29 | 714.83 | G300E | 1596220.31 | 12.52 | G300E | 1224557.81 | 9.61
259 | Story13 | B45 | 50 MPa RC Beam (25 cm x 25 cm) | Beam | 50MPa | Concrete Rectangular | 250 | 250 | 625 | 4675 | 0.29 | 714.83 | G300E | 1607907.81 | 12.62 | G300E | 778387.5 | 6.11
260 | Story13 | B46 | 50 MPa RC Beam (25 cm x 25 cm) | Beam | 50MPa | Concrete Rectangular | 250 | 250 | 625 | 4675 | 0.29 | 714.83 | G300E | 1978693.75 | 15.53 | G300E | 21305.58 | 0.17
261 | Story13 | B47 | 50 MPa RC Beam (25 cm x 25 cm) | Beam | 50MPa | Concrete Rectangular | 250 | 250 | 625 | 4675 | 0.29 | 714.83 | G300E | 1978693.75 | 15.53 | G300E | 21305.58 | 0.17
262 | Story13 | B48 | 50 MPa RC Beam (25 cm x 25 cm) | Beam | 50MPa | Concrete Rectangular | 250 | 250 | 625 | 4675 | 0.29 | 714.83 | G300E | 1739100 | 13.65 | G300E | 0 | 0
263 | Story13 | B49 | 50 MPa RC Beam (25 cm x 25 cm) | Beam | 50MPa | Concrete Rectangular | 250 | 250 | 625 | 4675 | 0.29 | 714.83 | G300E | 2410546.88 | 18.91 | G300E | 63916.75 | 0.5
264 | Story13 | B5 | 50 MPa RC Beam (25 cm x 25 cm) | Beam | 50MPa | Concrete Rectangular | 250 | 250 | 625 | 4675 | 0.29 | 714.83 | G300E | 2408501.56 | 18.9 | G300E | 63916.75 | 0.5
265 | Story13 | B50 | 50 MPa RC Beam (25 cm x 25 cm) | Beam | 50MPa | Concrete Rectangular | 250 | 250 | 625 | 4675 | 0.29 | 714.83 | G300E | 1479053.12 | 11.61 | G300E | 583790.62 | 4.58
266 | Story13 | B51 | 50 MPa RC Beam (25 cm x 25 cm) | Beam | 50MPa | Concrete Rectangular | 250 | 250 | 625 | 4675 | 0.29 | 714.83 | G300E | 2410546.88 | 18.91 | G300E | 63916.75 | 0.5
267 | Story13 | B52 | 50 MPa RC Beam (25 cm x 25 cm) | Beam | 50MPa | Concrete Rectangular | 250 | 250 | 625 | 4675 | 0.29 | 714.83 | G300E | 1739100 | 13.65 | G300E | 0 | 0
268 | Story13 | B53 | 50 MPa RC Beam (25 cm x 25 cm) | Beam | 50MPa | Concrete Rectangular | 250 | 250 | 625 | 4675 | 0.29 | 714.83 | G300E | 1978693.75 | 15.53 | G300E | 21305.58 | 0.17
269 | Story13 | B54 | 50 MPa RC Beam (25 cm x 25 cm) | Beam | 50MPa | Concrete Rectangular | 250 | 250 | 625 | 4675 | 0.29 | 714.83 | G300E | 1978693.75 | 15.53 | G300E | 21305.58 | 0.17
270 | Story13 | B55 | 50 MPa RC Beam (25 cm x 25 cm) | Beam | 50MPa | Concrete Rectangular | 250 | 250 | 625 | 4675 | 0.29 | 714.83 | G300E | 1607907.81 | 12.62 | G300E | 778387.5 | 6.11
271 | Story13 | B56 | 50 MPa RC Beam (25 cm x 25 cm) | Beam | 50MPa | Concrete Rectangular | 250 | 250 | 625 | 4675 | 0.29 | 714.83 | G300E | 1607907.81 | 12.62 | G300E | 778387.5 | 6.11
272 | Story13 | B57 | 50 MPa RC Beam (25 cm x 25 cm) | Beam | 50MPa | Concrete Rectangular | 250 | 250 | 625 | 4675 | 0.29 | 714.83 | G300E | 1596220.31 | 12.52 | G300E | 1224557.81 | 9.61
273 | Story13 | B58 | 50 MPa RC Beam (25 cm x 25 cm) | Beam | 50MPa | Concrete Rectangular | 250 | 250 | 625 | 4675 | 0.29 | 714.83 | G300E | 1552684.38 | 12.18 | G300E | 956037.5 | 7.5
274 | Story13 | B59 | 50 MPa RC Beam (25 cm x 25 cm) | Beam | 50MPa | Concrete Rectangular | 250 | 250 | 625 | 4675 | 0.29 | 714.83 | G300E | 1596220.31 | 12.52 | G300E | 1224557.81 | 9.61
275 | Story13 | B6 | 50 MPa RC Beam (25 cm x 25 cm) | Beam | 50MPa | Concrete Rectangular | 250 | 250 | 625 | 4675 | 0.29 | 714.83 | G300E | 1552684.38 | 12.18 | G300E | 956037.5 | 7.5
276 | Story13 | B60 | 50 MPa RC Beam (25 cm x 25 cm) | Beam | 50MPa | Concrete Rectangular | 250 | 250 | 625 | 4675 | 0.29 | 714.83 | G300E | 1607907.81 | 12.62 | G300E | 778387.5 | 6.11
277 | Story13 | B7 | 50 MPa RC Beam (25 cm x 25 cm) | Beam | 50MPa | Concrete Rectangular | 250 | 250 | 625 | 4675 | 0.29 | 714.83 | G300E | 2410254.69 | 18.91 | G300E | 63916.75 | 0.5
278 | Story13 | B8 | 50 MPa RC Beam (25 cm x 25 cm) | Beam | 50MPa | Concrete Rectangular | 250 | 250 | 625 | 4675 | 0.29 | 714.83 | G300E | 1596804.69 | 12.53 | G300E | 1224557.81 | 9.61
279 | Story13 | B9 | 50 MPa RC Beam (25 cm x 25 cm) | Beam | 50MPa | Concrete Rectangular | 250 | 250 | 625 | 4675 | 0.29 | 714.83 | G300E | 1978693.75 | 15.53 | G300E | 21305.58 | 0.17
280 | Story14 | B1 | 50 MPa RC Beam (25 cm x 25 cm) | Beam | 50MPa | Concrete Rectangular | 250 | 250 | 625 | 4675 | 0.29 | 714.83 | G300E | 1575475 | 12.36 | G300E | 778387.5 | 6.11
281 | Story14 | B10 | 50 MPa RC Beam (25 cm x 25 cm) | Beam | 50MPa | Concrete Rectangular | 250 | 250 | 625 | 4675 | 0.29 | 714.83 | G300E | 1610829.69 | 12.64 | G300E | 778387.5 | 6.11
282 | Story14 | B11 | 50 MPa RC Beam (25 cm x 25 cm) | Beam | 50MPa | Concrete Rectangular | 250 | 250 | 625 | 4675 | 0.29 | 714.83 | G300E | 1610829.69 | 12.64 | G300E | 778387.5 | 6.11
283 | Story14 | B12 | 50 MPa RC Beam (25 cm x 25 cm) | Beam | 50MPa | Concrete Rectangular | 250 | 250 | 625 | 4675 | 0.29 | 714.83 | G300E | 1593006.25 | 12.5 | G300E | 1228064.06 | 9.64
284 | Story14 | B13 | 50 MPa RC Beam (25 cm x 25 cm) | Beam | 50MPa | Concrete Rectangular | 250 | 250 | 625 | 4675 | 0.29 | 714.83 | G300E | 2025735.94 | 15.89 | G300E | 21305.58 | 0.17
285 | Story14 | B14 | 50 MPa RC Beam (25 cm x 25 cm) | Beam | 50MPa | Concrete Rectangular | 250 | 250 | 625 | 4675 | 0.29 | 714.83 | G300E | 1690889.06 | 13.27 | G300E | 0 | 0
286 | Story14 | B15 | 50 MPa RC Beam (25 cm x 25 cm) | Beam | 50MPa | Concrete Rectangular | 250 | 250 | 625 | 4675 | 0.29 | 714.83 | G300E | 1697025 | 13.32 | G300E | 0 | 0
287 | Story14 | B16 | 50 MPa RC Beam (25 cm x 25 cm) | Beam | 50MPa | Concrete Rectangular | 250 | 250 | 625 | 4800 | 0.3 | 733.94 | G300E | 2098800 | 16.47 | G300E | 622475.25 | 4.88
288 | Story14 | B17 | 50 MPa RC Beam (25 cm x 25 cm) | Beam | 50MPa | Concrete Rectangular | 250 | 250 | 625 | 4675 | 0.29 | 714.83 | G300E | 1465612.5 | 11.5 | G300E | 583790.62 | 4.58
289 | Story14 | B18 | 50 MPa RC Beam (25 cm x 25 cm) | Beam | 50MPa | Concrete Rectangular | 250 | 250 | 625 | 4800 | 0.3 | 733.94 | G300E | 2125800 | 16.68 | G300E | 627275.25 | 4.92
290 | Story14 | B19 | 50 MPa RC Beam (25 cm x 25 cm) | Beam | 50MPa | Concrete Rectangular | 250 | 250 | 625 | 4675 | 0.29 | 714.83 | G300E | 1733840.62 | 13.6 | G300E | 0 | 0
291 | Story14 | B2 | 50 MPa RC Beam (25 cm x 25 cm) | Beam | 50MPa | Concrete Rectangular | 250 | 250 | 625 | 4675 | 0.29 | 714.83 | G300E | 1581610.94 | 12.41 | G300E | 778387.5 | 6.11
292 | Story14 | B20 | 50 MPa RC Beam (25 cm x 25 cm) | Beam | 50MPa | Concrete Rectangular | 250 | 250 | 625 | 4675 | 0.29 | 714.83 | G300E | 1733548.44 | 13.6 | G300E | 0 | 0
293 | Story14 | B21 | 50 MPa RC Beam (25 cm x 25 cm) | Beam | 50MPa | Concrete Rectangular | 250 | 250 | 625 | 4675 | 0.29 | 714.83 | G300E | 1981031.25 | 15.54 | G300E | 21305.58 | 0.17
294 | Story14 | B22 | 50 MPa RC Beam (25 cm x 25 cm) | Beam | 50MPa | Concrete Rectangular | 250 | 250 | 625 | 4675 | 0.29 | 714.83 | G300E | 1594175 | 12.51 | G300E | 1228064.06 | 9.64
295 | Story14 | B23 | 50 MPa RC Beam (25 cm x 25 cm) | Beam | 50MPa | Concrete Rectangular | 250 | 250 | 625 | 4675 | 0.29 | 714.83 | G300E | 1563787.5 | 12.27 | G300E | 972400 | 7.63
296 | Story14 | B24 | 50 MPa RC Beam (25 cm x 25 cm) | Beam | 50MPa | Concrete Rectangular | 250 | 250 | 625 | 4675 | 0.29 | 714.83 | G300E | 2427493.75 | 19.05 | G300E | 63916.75 | 0.5
297 | Story14 | B25 | 50 MPa RC Beam (25 cm x 25 cm) | Beam | 50MPa | Concrete Rectangular | 250 | 250 | 625 | 4675 | 0.29 | 714.83 | G300E | 1465612.5 | 11.5 | G300E | 583790.62 | 4.58
298 | Story14 | B26 | 50 MPa RC Beam (25 cm x 25 cm) | Beam | 50MPa | Concrete Rectangular | 250 | 250 | 625 | 4800 | 0.3 | 733.94 | G300E | 2103300 | 16.5 | G300E | 626075.25 | 4.91
299 | Story14 | B3 | 50 MPa RC Beam (25 cm x 25 cm) | Beam | 50MPa | Concrete Rectangular | 250 | 250 | 625 | 4675 | 0.29 | 714.83 | G300E | 2018139.06 | 15.84 | G300E | 21305.58 | 0.17
300 | Story14 | B30 | 50 MPa RC Beam (25 cm x 25 cm) | Beam | 50MPa | Concrete Rectangular | 250 | 250 | 625 | 4675 | 0.29 | 714.83 | G300E | 2070732.81 | 16.25 | G300E | 609771.21 | 4.78
301 | Story14 | B31 | 50 MPa RC Beam (25 cm x 25 cm) | Beam | 50MPa | Concrete Rectangular | 250 | 250 | 625 | 4675 | 0.29 | 714.83 | G300E | 1465612.5 | 11.5 | G300E | 583790.62 | 4.58
302 | Story14 | B32 | 50 MPa RC Beam (25 cm x 25 cm) | Beam | 50MPa | Concrete Rectangular | 250 | 250 | 625 | 4675 | 0.29 | 714.83 | G300E | 2428662.5 | 19.06 | G300E | 63916.75 | 0.5
303 | Story14 | B33 | 50 MPa RC Beam (25 cm x 25 cm) | Beam | 50MPa | Concrete Rectangular | 250 | 250 | 625 | 4675 | 0.29 | 714.83 | G300E | 1563787.5 | 12.27 | G300E | 974737.5 | 7.65
304 | Story14 | B34 | 50 MPa RC Beam (25 cm x 25 cm) | Beam | 50MPa | Concrete Rectangular | 250 | 250 | 625 | 4675 | 0.29 | 714.83 | G300E | 1594175 | 12.51 | G300E | 1228064.06 | 9.64
305 | Story14 | B35 | 50 MPa RC Beam (25 cm x 25 cm) | Beam | 50MPa | Concrete Rectangular | 250 | 250 | 625 | 4675 | 0.29 | 714.83 | G300E | 2428078.12 | 19.05 | G300E | 63916.75 | 0.5
306 | Story14 | B36 | 50 MPa RC Beam (25 cm x 25 cm) | Beam | 50MPa | Concrete Rectangular | 250 | 250 | 625 | 4675 | 0.29 | 714.83 | G300E | 1733840.62 | 13.6 | G300E | 0 | 0
307 | Story14 | B37 | 50 MPa RC Beam (25 cm x 25 cm) | Beam | 50MPa | Concrete Rectangular | 250 | 250 | 625 | 4800 | 0.3 | 733.94 | G300E | 2125500 | 16.68 | G300E | 627275.25 | 4.92
308 | Story14 | B38 | 50 MPa RC Beam (25 cm x 25 cm) | Beam | 50MPa | Concrete Rectangular | 250 | 250 | 625 | 4675 | 0.29 | 714.83 | G300E | 2070732.81 | 16.25 | G300E | 609771.21 | 4.78
309 | Story14 | B4 | 50 MPa RC Beam (25 cm x 25 cm) | Beam | 50MPa | Concrete Rectangular | 250 | 250 | 625 | 4675 | 0.29 | 714.83 | G300E | 1594175 | 12.51 | G300E | 1228064.06 | 9.64
310 | Story14 | B40 | 50 MPa RC Beam (25 cm x 25 cm) | Beam | 50MPa | Concrete Rectangular | 250 | 250 | 625 | 4675 | 0.29 | 714.83 | G300E | 2070732.81 | 16.25 | G300E | 609771.21 | 4.78
311 | Story14 | B41 | 50 MPa RC Beam (25 cm x 25 cm) | Beam | 50MPa | Concrete Rectangular | 250 | 250 | 625 | 4675 | 0.29 | 714.83 | G300E | 2070732.81 | 16.25 | G300E | 609771.21 | 4.78
312 | Story14 | B42 | 50 MPa RC Beam (25 cm x 25 cm) | Beam | 50MPa | Concrete Rectangular | 250 | 250 | 625 | 4675 | 0.29 | 714.83 | G300E | 1733548.44 | 13.6 | G300E | 0 | 0
313 | Story14 | B43 | 50 MPa RC Beam (25 cm x 25 cm) | Beam | 50MPa | Concrete Rectangular | 250 | 250 | 625 | 4675 | 0.29 | 714.83 | G300E | 2428662.5 | 19.06 | G300E | 63916.75 | 0.5
314 | Story14 | B44 | 50 MPa RC Beam (25 cm x 25 cm) | Beam | 50MPa | Concrete Rectangular | 250 | 250 | 625 | 4675 | 0.29 | 714.83 | G300E | 1594175 | 12.51 | G300E | 1228064.06 | 9.64
315 | Story14 | B45 | 50 MPa RC Beam (25 cm x 25 cm) | Beam | 50MPa | Concrete Rectangular | 250 | 250 | 625 | 4675 | 0.29 | 714.83 | G300E | 1610829.69 | 12.64 | G300E | 778387.5 | 6.11
316 | Story14 | B46 | 50 MPa RC Beam (25 cm x 25 cm) | Beam | 50MPa | Concrete Rectangular | 250 | 250 | 625 | 4675 | 0.29 | 714.83 | G300E | 1981031.25 | 15.54 | G300E | 21305.58 | 0.17
317 | Story14 | B47 | 50 MPa RC Beam (25 cm x 25 cm) | Beam | 50MPa | Concrete Rectangular | 250 | 250 | 625 | 4675 | 0.29 | 714.83 | G300E | 1981031.25 | 15.54 | G300E | 21305.58 | 0.17
318 | Story14 | B48 | 50 MPa RC Beam (25 cm x 25 cm) | Beam | 50MPa | Concrete Rectangular | 250 | 250 | 625 | 4675 | 0.29 | 714.83 | G300E | 1733548.44 | 13.6 | G300E | 0 | 0
319 | Story14 | B49 | 50 MPa RC Beam (25 cm x 25 cm) | Beam | 50MPa | Concrete Rectangular | 250 | 250 | 625 | 4675 | 0.29 | 714.83 | G300E | 2428662.5 | 19.06 | G300E | 63916.75 | 0.5
320 | Story14 | B5 | 50 MPa RC Beam (25 cm x 25 cm) | Beam | 50MPa | Concrete Rectangular | 250 | 250 | 625 | 4675 | 0.29 | 714.83 | G300E | 2426325 | 19.04 | G300E | 63916.75 | 0.5
321 | Story14 | B50 | 50 MPa RC Beam (25 cm x 25 cm) | Beam | 50MPa | Concrete Rectangular | 250 | 250 | 625 | 4675 | 0.29 | 714.83 | G300E | 1465612.5 | 11.5 | G300E | 583790.62 | 4.58
322 | Story14 | B51 | 50 MPa RC Beam (25 cm x 25 cm) | Beam | 50MPa | Concrete Rectangular | 250 | 250 | 625 | 4675 | 0.29 | 714.83 | G300E | 2428662.5 | 19.06 | G300E | 63916.75 | 0.5
323 | Story14 | B52 | 50 MPa RC Beam (25 cm x 25 cm) | Beam | 50MPa | Concrete Rectangular | 250 | 250 | 625 | 4675 | 0.29 | 714.83 | G300E | 1733548.44 | 13.6 | G300E | 0 | 0
324 | Story14 | B53 | 50 MPa RC Beam (25 cm x 25 cm) | Beam | 50MPa | Concrete Rectangular | 250 | 250 | 625 | 4675 | 0.29 | 714.83 | G300E | 1981031.25 | 15.54 | G300E | 21305.58 | 0.17
325 | Story14 | B54 | 50 MPa RC Beam (25 cm x 25 cm) | Beam | 50MPa | Concrete Rectangular | 250 | 250 | 625 | 4675 | 0.29 | 714.83 | G300E | 1981031.25 | 15.54 | G300E | 21305.58 | 0.17
326 | Story14 | B55 | 50 MPa RC Beam (25 cm x 25 cm) | Beam | 50MPa | Concrete Rectangular | 250 | 250 | 625 | 4675 | 0.29 | 714.83 | G300E | 1610829.69 | 12.64 | G300E | 778387.5 | 6.11
327 | Story14 | B56 | 50 MPa RC Beam (25 cm x 25 cm) | Beam | 50MPa | Concrete Rectangular | 250 | 250 | 625 | 4675 | 0.29 | 714.83 | G300E | 1610829.69 | 12.64 | G300E | 778387.5 | 6.11
328 | Story14 | B57 | 50 MPa RC Beam (25 cm x 25 cm) | Beam | 50MPa | Concrete Rectangular | 250 | 250 | 625 | 4675 | 0.29 | 714.83 | G300E | 1594175 | 12.51 | G300E | 1228064.06 | 9.64
329 | Story14 | B58 | 50 MPa RC Beam (25 cm x 25 cm) | Beam | 50MPa | Concrete Rectangular | 250 | 250 | 625 | 4675 | 0.29 | 714.83 | G300E | 1563787.5 | 12.27 | G300E | 974737.5 | 7.65
330 | Story14 | B59 | 50 MPa RC Beam (25 cm x 25 cm) | Beam | 50MPa | Concrete Rectangular | 250 | 250 | 625 | 4675 | 0.29 | 714.83 | G300E | 1594175 | 12.51 | G300E | 1228064.06 | 9.64
331 | Story14 | B6 | 50 MPa RC Beam (25 cm x 25 cm) | Beam | 50MPa | Concrete Rectangular | 250 | 250 | 625 | 4675 | 0.29 | 714.83 | G300E | 1563787.5 | 12.27 | G300E | 972400 | 7.63
332 | Story14 | B60 | 50 MPa RC Beam (25 cm x 25 cm) | Beam | 50MPa | Concrete Rectangular | 250 | 250 | 625 | 4675 | 0.29 | 714.83 | G300E | 1610829.69 | 12.64 | G300E | 778387.5 | 6.11
333 | Story14 | B7 | 50 MPa RC Beam (25 cm x 25 cm) | Beam | 50MPa | Concrete Rectangular | 250 | 250 | 625 | 4675 | 0.29 | 714.83 | G300E | 2428078.12 | 19.05 | G300E | 63916.75 | 0.5
334 | Story14 | B8 | 50 MPa RC Beam (25 cm x 25 cm) | Beam | 50MPa | Concrete Rectangular | 250 | 250 | 625 | 4675 | 0.29 | 714.83 | G300E | 1594175 | 12.51 | G300E | 1228064.06 | 9.64
335 | Story14 | B9 | 50 MPa RC Beam (25 cm x 25 cm) | Beam | 50MPa | Concrete Rectangular | 250 | 250 | 625 | 4675 | 0.29 | 714.83 | G300E | 1981031.25 | 15.54 | G300E | 21305.58 | 0.17
336 | Story15 | B1 | 50 MPa RC Beam (25 cm x 25 cm) | Beam | 50MPa | Concrete Rectangular | 250 | 250 | 625 | 4675 | 0.29 | 714.83 | G300E | 1512654.69 | 11.87 | G300E | 834487.5 | 6.55
337 | Story15 | B10 | 50 MPa RC Beam (25 cm x 25 cm) | Beam | 50MPa | Concrete Rectangular | 250 | 250 | 625 | 4675 | 0.29 | 714.83 | G300E | 1543334.38 | 12.11 | G300E | 834487.5 | 6.55
338 | Story15 | B11 | 50 MPa RC Beam (25 cm x 25 cm) | Beam | 50MPa | Concrete Rectangular | 250 | 250 | 625 | 4675 | 0.29 | 714.83 | G300E | 1543334.38 | 12.11 | G300E | 834487.5 | 6.55
339 | Story15 | B12 | 50 MPa RC Beam (25 cm x 25 cm) | Beam | 50MPa | Concrete Rectangular | 250 | 250 | 625 | 4675 | 0.29 | 714.83 | G300E | 1599142.19 | 12.55 | G300E | 1135440.62 | 8.91
340 | Story15 | B13 | 50 MPa RC Beam (25 cm x 25 cm) | Beam | 50MPa | Concrete Rectangular | 250 | 250 | 625 | 4675 | 0.29 | 714.83 | G300E | 2325812.5 | 18.25 | G300E | 63916.75 | 0.5
341 | Story15 | B14 | 50 MPa RC Beam (25 cm x 25 cm) | Beam | 50MPa | Concrete Rectangular | 250 | 250 | 625 | 4675 | 0.29 | 714.83 | G300E | 1684168.75 | 13.21 | G300E | 0 | 0
342 | Story15 | B15 | 50 MPa RC Beam (25 cm x 25 cm) | Beam | 50MPa | Concrete Rectangular | 250 | 250 | 625 | 4675 | 0.29 | 714.83 | G300E | 1689428.12 | 13.26 | G300E | 0 | 0
343 | Story15 | B16 | 50 MPa RC Beam (25 cm x 25 cm) | Beam | 50MPa | Concrete Rectangular | 250 | 250 | 625 | 4800 | 0.3 | 733.94 | G300E | 2528400 | 19.84 | G300E | 727175.25 | 5.71
344 | Story15 | B17 | 50 MPa RC Beam (25 cm x 25 cm) | Beam | 50MPa | Concrete Rectangular | 250 | 250 | 625 | 4675 | 0.29 | 714.83 | G300E | 1536614.06 | 12.06 | G300E | 778387.5 | 6.11
345 | Story15 | B18 | 50 MPa RC Beam (25 cm x 25 cm) | Beam | 50MPa | Concrete Rectangular | 250 | 250 | 625 | 4800 | 0.3 | 733.94 | G300E | 2583900 | 20.27 | G300E | 730775.25 | 5.73
346 | Story15 | B19 | 50 MPa RC Beam (25 cm x 25 cm) | Beam | 50MPa | Concrete Rectangular | 250 | 250 | 625 | 4675 | 0.29 | 714.83 | G300E | 1723906.25 | 13.53 | G300E | 0 | 0
347 | Story15 | B2 | 50 MPa RC Beam (25 cm x 25 cm) | Beam | 50MPa | Concrete Rectangular | 250 | 250 | 625 | 4675 | 0.29 | 714.83 | G300E | 1516745.31 | 11.9 | G300E | 842668.75 | 6.61
348 | Story15 | B20 | 50 MPa RC Beam (25 cm x 25 cm) | Beam | 50MPa | Concrete Rectangular | 250 | 250 | 625 | 4675 | 0.29 | 714.83 | G300E | 1723614.06 | 13.52 | G300E | 0 | 0
349 | Story15 | B21 | 50 MPa RC Beam (25 cm x 25 cm) | Beam | 50MPa | Concrete Rectangular | 250 | 250 | 625 | 4675 | 0.29 | 714.83 | G300E | 2332532.81 | 18.3 | G300E | 453110.5 | 3.56
350 | Story15 | B22 | 50 MPa RC Beam (25 cm x 25 cm) | Beam | 50MPa | Concrete Rectangular | 250 | 250 | 625 | 4675 | 0.29 | 714.83 | G300E | 1601479.69 | 12.57 | G300E | 1135440.62 | 8.91
351 | Story15 | B23 | 50 MPa RC Beam (25 cm x 25 cm) | Beam | 50MPa | Concrete Rectangular | 250 | 250 | 625 | 4675 | 0.29 | 714.83 | G300E | 1587746.88 | 12.46 | G300E | 778387.5 | 6.11
352 | Story15 | B24 | 50 MPa RC Beam (25 cm x 25 cm) | Beam | 50MPa | Concrete Rectangular | 250 | 250 | 625 | 4675 | 0.29 | 714.83 | G300E | 2142318.75 | 16.81 | G300E | 21305.58 | 0.17
353 | Story15 | B25 | 50 MPa RC Beam (25 cm x 25 cm) | Beam | 50MPa | Concrete Rectangular | 250 | 250 | 625 | 4675 | 0.29 | 714.83 | G300E | 1536321.88 | 12.05 | G300E | 778387.5 | 6.11
354 | Story15 | B26 | 50 MPa RC Beam (25 cm x 25 cm) | Beam | 50MPa | Concrete Rectangular | 250 | 250 | 625 | 4800 | 0.3 | 733.94 | G300E | 2538300 | 19.92 | G300E | 730775.25 | 5.73
355 | Story15 | B3 | 50 MPa RC Beam (25 cm x 25 cm) | Beam | 50MPa | Concrete Rectangular | 250 | 250 | 625 | 4675 | 0.29 | 714.83 | G300E | 2319092.19 | 18.2 | G300E | 453110.5 | 3.56
356 | Story15 | B30 | 50 MPa RC Beam (25 cm x 25 cm) | Beam | 50MPa | Concrete Rectangular | 250 | 250 | 625 | 4675 | 0.29 | 714.83 | G300E | 2516903.12 | 19.75 | G300E | 711744.64 | 5.58
357 | Story15 | B31 | 50 MPa RC Beam (25 cm x 25 cm) | Beam | 50MPa | Concrete Rectangular | 250 | 250 | 625 | 4675 | 0.29 | 714.83 | G300E | 1536321.88 | 12.05 | G300E | 778387.5 | 6.11
358 | Story15 | B32 | 50 MPa RC Beam (25 cm x 25 cm) | Beam | 50MPa | Concrete Rectangular | 250 | 250 | 625 | 4675 | 0.29 | 714.83 | G300E | 2142318.75 | 16.81 | G300E | 21305.58 | 0.17
359 | Story15 | B33 | 50 MPa RC Beam (25 cm x 25 cm) | Beam | 50MPa | Concrete Rectangular | 250 | 250 | 625 | 4675 | 0.29 | 714.83 | G300E | 1587746.88 | 12.46 | G300E | 778387.5 | 6.11
360 | Story15 | B34 | 50 MPa RC Beam (25 cm x 25 cm) | Beam | 50MPa | Concrete Rectangular | 250 | 250 | 625 | 4675 | 0.29 | 714.83 | G300E | 1601771.88 | 12.57 | G300E | 1135440.62 | 8.91
361 | Story15 | B35 | 50 MPa RC Beam (25 cm x 25 cm) | Beam | 50MPa | Concrete Rectangular | 250 | 250 | 625 | 4675 | 0.29 | 714.83 | G300E | 2142026.56 | 16.81 | G300E | 21305.58 | 0.17
362 | Story15 | B36 | 50 MPa RC Beam (25 cm x 25 cm) | Beam | 50MPa | Concrete Rectangular | 250 | 250 | 625 | 4675 | 0.29 | 714.83 | G300E | 1723906.25 | 13.53 | G300E | 0 | 0
363 | Story15 | B37 | 50 MPa RC Beam (25 cm x 25 cm) | Beam | 50MPa | Concrete Rectangular | 250 | 250 | 625 | 4800 | 0.3 | 733.94 | G300E | 2582100 | 20.26 | G300E | 730775.25 | 5.73
364 | Story15 | B38 | 50 MPa RC Beam (25 cm x 25 cm) | Beam | 50MPa | Concrete Rectangular | 250 | 250 | 625 | 4675 | 0.29 | 714.83 | G300E | 2516903.12 | 19.75 | G300E | 711744.64 | 5.58
365 | Story15 | B4 | 50 MPa RC Beam (25 cm x 25 cm) | Beam | 50MPa | Concrete Rectangular | 250 | 250 | 625 | 4675 | 0.29 | 714.83 | G300E | 1600018.75 | 12.55 | G300E | 1134271.88 | 8.9
366 | Story15 | B40 | 50 MPa RC Beam (25 cm x 25 cm) | Beam | 50MPa | Concrete Rectangular | 250 | 250 | 625 | 4675 | 0.29 | 714.83 | G300E | 2516903.12 | 19.75 | G300E | 711744.64 | 5.58
367 | Story15 | B41 | 50 MPa RC Beam (25 cm x 25 cm) | Beam | 50MPa | Concrete Rectangular | 250 | 250 | 625 | 4675 | 0.29 | 714.83 | G300E | 2516903.12 | 19.75 | G300E | 711744.64 | 5.58
368 | Story15 | B42 | 50 MPa RC Beam (25 cm x 25 cm) | Beam | 50MPa | Concrete Rectangular | 250 | 250 | 625 | 4675 | 0.29 | 714.83 | G300E | 1723614.06 | 13.52 | G300E | 0 | 0
369 | Story15 | B43 | 50 MPa RC Beam (25 cm x 25 cm) | Beam | 50MPa | Concrete Rectangular | 250 | 250 | 625 | 4675 | 0.29 | 714.83 | G300E | 2142318.75 | 16.81 | G300E | 21305.58 | 0.17
370 | Story15 | B44 | 50 MPa RC Beam (25 cm x 25 cm) | Beam | 50MPa | Concrete Rectangular | 250 | 250 | 625 | 4675 | 0.29 | 714.83 | G300E | 1601479.69 | 12.57 | G300E | 1135440.62 | 8.91
371 | Story15 | B45 | 50 MPa RC Beam (25 cm x 25 cm) | Beam | 50MPa | Concrete Rectangular | 250 | 250 | 625 | 4675 | 0.29 | 714.83 | G300E | 1543334.38 | 12.11 | G300E | 834487.5 | 6.55
372 | Story15 | B46 | 50 MPa RC Beam (25 cm x 25 cm) | Beam | 50MPa | Concrete Rectangular | 250 | 250 | 625 | 4675 | 0.29 | 714.83 | G300E | 2332532.81 | 18.3 | G300E | 453110.5 | 3.56
373 | Story15 | B47 | 50 MPa RC Beam (25 cm x 25 cm) | Beam | 50MPa | Concrete Rectangular | 250 | 250 | 625 | 4675 | 0.29 | 714.83 | G300E | 2332532.81 | 18.3 | G300E | 453110.5 | 3.56
374 | Story15 | B48 | 50 MPa RC Beam (25 cm x 25 cm) | Beam | 50MPa | Concrete Rectangular | 250 | 250 | 625 | 4675 | 0.29 | 714.83 | G300E | 1723614.06 | 13.52 | G300E | 0 | 0
375 | Story15 | B49 | 50 MPa RC Beam (25 cm x 25 cm) | Beam | 50MPa | Concrete Rectangular | 250 | 250 | 625 | 4675 | 0.29 | 714.83 | G300E | 2142318.75 | 16.81 | G300E | 21305.58 | 0.17
376 | Story15 | B5 | 50 MPa RC Beam (25 cm x 25 cm) | Beam | 50MPa | Concrete Rectangular | 250 | 250 | 625 | 4675 | 0.29 | 714.83 | G300E | 2140857.81 | 16.8 | G300E | 21305.58 | 0.17
377 | Story15 | B50 | 50 MPa RC Beam (25 cm x 25 cm) | Beam | 50MPa | Concrete Rectangular | 250 | 250 | 625 | 4675 | 0.29 | 714.83 | G300E | 1536321.88 | 12.05 | G300E | 778387.5 | 6.11
378 | Story15 | B51 | 50 MPa RC Beam (25 cm x 25 cm) | Beam | 50MPa | Concrete Rectangular | 250 | 250 | 625 | 4675 | 0.29 | 714.83 | G300E | 2142318.75 | 16.81 | G300E | 21305.58 | 0.17
379 | Story15 | B52 | 50 MPa RC Beam (25 cm x 25 cm) | Beam | 50MPa | Concrete Rectangular | 250 | 250 | 625 | 4675 | 0.29 | 714.83 | G300E | 1723614.06 | 13.52 | G300E | 0 | 0
380 | Story15 | B53 | 50 MPa RC Beam (25 cm x 25 cm) | Beam | 50MPa | Concrete Rectangular | 250 | 250 | 625 | 4675 | 0.29 | 714.83 | G300E | 2332532.81 | 18.3 | G300E | 453110.5 | 3.56
381 | Story15 | B54 | 50 MPa RC Beam (25 cm x 25 cm) | Beam | 50MPa | Concrete Rectangular | 250 | 250 | 625 | 4675 | 0.29 | 714.83 | G300E | 2332532.81 | 18.3 | G300E | 453110.5 | 3.56
382 | Story15 | B55 | 50 MPa RC Beam (25 cm x 25 cm) | Beam | 50MPa | Concrete Rectangular | 250 | 250 | 625 | 4675 | 0.29 | 714.83 | G300E | 1543334.38 | 12.11 | G300E | 834487.5 | 6.55
383 | Story15 | B56 | 50 MPa RC Beam (25 cm x 25 cm) | Beam | 50MPa | Concrete Rectangular | 250 | 250 | 625 | 4675 | 0.29 | 714.83 | G300E | 1543334.38 | 12.11 | G300E | 834487.5 | 6.55
384 | Story15 | B57 | 50 MPa RC Beam (25 cm x 25 cm) | Beam | 50MPa | Concrete Rectangular | 250 | 250 | 625 | 4675 | 0.29 | 714.83 | G300E | 1601479.69 | 12.57 | G300E | 1135440.62 | 8.91
385 | Story15 | B58 | 50 MPa RC Beam (25 cm x 25 cm) | Beam | 50MPa | Concrete Rectangular | 250 | 250 | 625 | 4675 | 0.29 | 714.83 | G300E | 1587746.88 | 12.46 | G300E | 778387.5 | 6.11
386 | Story15 | B59 | 50 MPa RC Beam (25 cm x 25 cm) | Beam | 50MPa | Concrete Rectangular | 250 | 250 | 625 | 4675 | 0.29 | 714.83 | G300E | 1601479.69 | 12.57 | G300E | 1135440.62 | 8.91
387 | Story15 | B6 | 50 MPa RC Beam (25 cm x 25 cm) | Beam | 50MPa | Concrete Rectangular | 250 | 250 | 625 | 4675 | 0.29 | 714.83 | G300E | 1587746.88 | 12.46 | G300E | 778387.5 | 6.11
388 | Story15 | B60 | 50 MPa RC Beam (25 cm x 25 cm) | Beam | 50MPa | Concrete Rectangular | 250 | 250 | 625 | 4675 | 0.29 | 714.83 | G300E | 1543334.38 | 12.11 | G300E | 834487.5 | 6.55
389 | Story15 | B7 | 50 MPa RC Beam (25 cm x 25 cm) | Beam | 50MPa | Concrete Rectangular | 250 | 250 | 625 | 4675 | 0.29 | 714.83 | G300E | 2141734.38 | 16.8 | G300E | 21305.58 | 0.17
390 | Story15 | B8 | 50 MPa RC Beam (25 cm x 25 cm) | Beam | 50MPa | Concrete Rectangular | 250 | 250 | 625 | 4675 | 0.29 | 714.83 | G300E | 1601771.88 | 12.57 | G300E | 1135440.62 | 8.91
391 | Story15 | B9 | 50 MPa RC Beam (25 cm x 25 cm) | Beam | 50MPa | Concrete Rectangular | 250 | 250 | 625 | 4675 | 0.29 | 714.83 | G300E | 2332532.81 | 18.3 | G300E | 453110.5 | 3.56
392 | Story16 | B1 | 50 MPa RC Beam (25 cm x 25 cm) | Beam | 50MPa | Concrete Rectangular | 250 | 250 | 625 | 4675 | 0.29 | 714.83 | G300E | 1724782.81 | 13.53 | G300E | 1252900 | 9.83
393 | Story16 | B10 | 50 MPa RC Beam (25 cm x 25 cm) | Beam | 50MPa | Concrete Rectangular | 250 | 250 | 625 | 4675 | 0.29 | 714.83 | G300E | 1723906.25 | 13.53 | G300E | 1252900 | 9.83
394 | Story16 | B11 | 50 MPa RC Beam (25 cm x 25 cm) | Beam | 50MPa | Concrete Rectangular | 250 | 250 | 625 | 4675 | 0.29 | 714.83 | G300E | 1723906.25 | 13.53 | G300E | 1252900 | 9.83
395 | Story16 | B12 | 50 MPa RC Beam (25 cm x 25 cm) | Beam | 50MPa | Concrete Rectangular | 250 | 250 | 625 | 4675 | 0.29 | 714.83 | G300E | 1611121.88 | 12.64 | G300E | 778387.5 | 6.11
396 | Story16 | B13 | 50 MPa RC Beam (25 cm x 25 cm) | Beam | 50MPa | Concrete Rectangular | 250 | 250 | 625 | 4675 | 0.29 | 714.83 | G300E | 2021645.31 | 15.86 | G300E | 194596.88 | 1.53
397 | Story16 | B14 | 50 MPa RC Beam (25 cm x 25 cm) | Beam | 50MPa | Concrete Rectangular | 250 | 250 | 625 | 4675 | 0.29 | 714.83 | G300E | 1801628.12 | 14.14 | G300E | 389193.75 | 3.05
398 | Story16 | B15 | 50 MPa RC Beam (25 cm x 25 cm) | Beam | 50MPa | Concrete Rectangular | 250 | 250 | 625 | 4675 | 0.29 | 714.83 | G300E | 1801628.12 | 14.14 | G300E | 389193.75 | 3.05
399 | Story16 | B16 | 50 MPa RC Beam (25 cm x 25 cm) | Beam | 50MPa | Concrete Rectangular | 250 | 250 | 625 | 4800 | 0.3 | 733.94 | G300E | 2506800 | 19.67 | G300E | 621275.25 | 4.87
400 | Story16 | B17 | 50 MPa RC Beam (25 cm x 25 cm) | Beam | 50MPa | Concrete Rectangular | 250 | 250 | 625 | 4675 | 0.29 | 714.83 | G300E | 1610537.5 | 12.64 | G300E | 778387.5 | 6.11
401 | Story16 | B18 | 50 MPa RC Beam (25 cm x 25 cm) | Beam | 50MPa | Concrete Rectangular | 250 | 250 | 625 | 4800 | 0.3 | 733.94 | G300E | 2507700 | 19.68 | G300E | 621275.25 | 4.87
402 | Story16 | B19 | 50 MPa RC Beam (25 cm x 25 cm) | Beam | 50MPa | Concrete Rectangular | 250 | 250 | 625 | 4675 | 0.29 | 714.83 | G300E | 1803381.25 | 14.15 | G300E | 389193.75 | 3.05
403 | Story16 | B2 | 50 MPa RC Beam (25 cm x 25 cm) | Beam | 50MPa | Concrete Rectangular | 250 | 250 | 625 | 4675 | 0.29 | 714.83 | G300E | 1724782.81 | 13.53 | G300E | 1252900 | 9.83
404 | Story16 | B20 | 50 MPa RC Beam (25 cm x 25 cm) | Beam | 50MPa | Concrete Rectangular | 250 | 250 | 625 | 4675 | 0.29 | 714.83 | G300E | 1803381.25 | 14.15 | G300E | 389193.75 | 3.05
405 | Story16 | B21 | 50 MPa RC Beam (25 cm x 25 cm) | Beam | 50MPa | Concrete Rectangular | 250 | 250 | 625 | 4675 | 0.29 | 714.83 | G300E | 2023690.62 | 15.88 | G300E | 194596.88 | 1.53
406 | Story16 | B22 | 50 MPa RC Beam (25 cm x 25 cm) | Beam | 50MPa | Concrete Rectangular | 250 | 250 | 625 | 4675 | 0.29 | 714.83 | G300E | 1611414.06 | 12.64 | G300E | 778387.5 | 6.11
407 | Story16 | B23 | 50 MPa RC Beam (25 cm x 25 cm) | Beam | 50MPa | Concrete Rectangular | 250 | 250 | 625 | 4675 | 0.29 | 714.83 | G300E | 1598265.62 | 12.54 | G300E | 778387.5 | 6.11
408 | Story16 | B24 | 50 MPa RC Beam (25 cm x 25 cm) | Beam | 50MPa | Concrete Rectangular | 250 | 250 | 625 | 4675 | 0.29 | 714.83 | G300E | 2126540.62 | 16.69 | G300E | 21305.58 | 0.17
409 | Story16 | B25 | 50 MPa RC Beam (25 cm x 25 cm) | Beam | 50MPa | Concrete Rectangular | 250 | 250 | 625 | 4675 | 0.29 | 714.83 | G300E | 1610537.5 | 12.64 | G300E | 778387.5 | 6.11
410 | Story16 | B26 | 50 MPa RC Beam (25 cm x 25 cm) | Beam | 50MPa | Concrete Rectangular | 250 | 250 | 625 | 4800 | 0.3 | 733.94 | G300E | 2506800 | 19.67 | G300E | 621275.25 | 4.87
411 | Story16 | B3 | 50 MPa RC Beam (25 cm x 25 cm) | Beam | 50MPa | Concrete Rectangular | 250 | 250 | 625 | 4675 | 0.29 | 714.83 | G300E | 2021937.5 | 15.86 | G300E | 194596.88 | 1.53
412 | Story16 | B30 | 50 MPa RC Beam (25 cm x 25 cm) | Beam | 50MPa | Concrete Rectangular | 250 | 250 | 625 | 4675 | 0.29 | 714.83 | G300E | 2443856.25 | 19.18 | G300E | 605096.21 | 4.75
413 | Story16 | B31 | 50 MPa RC Beam (25 cm x 25 cm) | Beam | 50MPa | Concrete Rectangular | 250 | 250 | 625 | 4675 | 0.29 | 714.83 | G300E | 1608784.38 | 12.62 | G300E | 778387.5 | 6.11
414 | Story16 | B32 | 50 MPa RC Beam (25 cm x 25 cm) | Beam | 50MPa | Concrete Rectangular | 250 | 250 | 625 | 4675 | 0.29 | 714.83 | G300E | 2125079.69 | 16.67 | G300E | 21305.58 | 0.17
415 | Story16 | B33 | 50 MPa RC Beam (25 cm x 25 cm) | Beam | 50MPa | Concrete Rectangular | 250 | 250 | 625 | 4675 | 0.29 | 714.83 | G300E | 1599434.38 | 12.55 | G300E | 778387.5 | 6.11
416 | Story16 | B34 | 50 MPa RC Beam (25 cm x 25 cm) | Beam | 50MPa | Concrete Rectangular | 250 | 250 | 625 | 4675 | 0.29 | 714.83 | G300E | 1611121.88 | 12.64 | G300E | 778387.5 | 6.11
417 | Story16 | B35 | 50 MPa RC Beam (25 cm x 25 cm) | Beam | 50MPa | Concrete Rectangular | 250 | 250 | 625 | 4675 | 0.29 | 714.83 | G300E | 2123910.94 | 16.66 | G300E | 21305.58 | 0.17
418 | Story16 | B36 | 50 MPa RC Beam (25 cm x 25 cm) | Beam | 50MPa | Concrete Rectangular | 250 | 250 | 625 | 4675 | 0.29 | 714.83 | G300E | 1803381.25 | 14.15 | G300E | 389193.75 | 3.05
419 | Story16 | B37 | 50 MPa RC Beam (25 cm x 25 cm) | Beam | 50MPa | Concrete Rectangular | 250 | 250 | 625 | 4800 | 0.3 | 733.94 | G300E | 2507700 | 19.68 | G300E | 621275.25 | 4.87
420 | Story16 | B38 | 50 MPa RC Beam (25 cm x 25 cm) | Beam | 50MPa | Concrete Rectangular | 250 | 250 | 625 | 4675 | 0.29 | 714.83 | G300E | 2443856.25 | 19.18 | G300E | 605096.21 | 4.75
421 | Story16 | B4 | 50 MPa RC Beam (25 cm x 25 cm) | Beam | 50MPa | Concrete Rectangular | 250 | 250 | 625 | 4675 | 0.29 | 714.83 | G300E | 1611121.88 | 12.64 | G300E | 778387.5 | 6.11
422 | Story16 | B40 | 50 MPa RC Beam (25 cm x 25 cm) | Beam | 50MPa | Concrete Rectangular | 250 | 250 | 625 | 4675 | 0.29 | 714.83 | G300E | 2442979.69 | 19.17 | G300E | 605096.21 | 4.75
423 | Story16 | B41 | 50 MPa RC Beam (25 cm x 25 cm) | Beam | 50MPa | Concrete Rectangular | 250 | 250 | 625 | 4675 | 0.29 | 714.83 | G300E | 2443564.06 | 19.17 | G300E | 605096.21 | 4.75
424 | Story16 | B42 | 50 MPa RC Beam (25 cm x 25 cm) | Beam | 50MPa | Concrete Rectangular | 250 | 250 | 625 | 4675 | 0.29 | 714.83 | G300E | 1803381.25 | 14.15 | G300E | 389193.75 | 3.05
425 | Story16 | B43 | 50 MPa RC Beam (25 cm x 25 cm) | Beam | 50MPa | Concrete Rectangular | 250 | 250 | 625 | 4675 | 0.29 | 714.83 | G300E | 2125079.69 | 16.67 | G300E | 21305.58 | 0.17
426 | Story16 | B44 | 50 MPa RC Beam (25 cm x 25 cm) | Beam | 50MPa | Concrete Rectangular | 250 | 250 | 625 | 4675 | 0.29 | 714.83 | G300E | 1611414.06 | 12.64 | G300E | 778387.5 | 6.11
427 | Story16 | B45 | 50 MPa RC Beam (25 cm x 25 cm) | Beam | 50MPa | Concrete Rectangular | 250 | 250 | 625 | 4675 | 0.29 | 714.83 | G300E | 1723906.25 | 13.53 | G300E | 1252900 | 9.83
428 | Story16 | B46 | 50 MPa RC Beam (25 cm x 25 cm) | Beam | 50MPa | Concrete Rectangular | 250 | 250 | 625 | 4675 | 0.29 | 714.83 | G300E | 2023690.62 | 15.88 | G300E | 194596.88 | 1.53
429 | Story16 | B47 | 50 MPa RC Beam (25 cm x 25 cm) | Beam | 50MPa | Concrete Rectangular | 250 | 250 | 625 | 4675 | 0.29 | 714.83 | G300E | 2023690.62 | 15.88 | G300E | 194596.88 | 1.53
430 | Story16 | B48 | 50 MPa RC Beam (25 cm x 25 cm) | Beam | 50MPa | Concrete Rectangular | 250 | 250 | 625 | 4675 | 0.29 | 714.83 | G300E | 1803381.25 | 14.15 | G300E | 389193.75 | 3.05
431 | Story16 | B49 | 50 MPa RC Beam (25 cm x 25 cm) | Beam | 50MPa | Concrete Rectangular | 250 | 250 | 625 | 4675 | 0.29 | 714.83 | G300E | 2125079.69 | 16.67 | G300E | 21305.58 | 0.17
432 | Story16 | B5 | 50 MPa RC Beam (25 cm x 25 cm) | Beam | 50MPa | Concrete Rectangular | 250 | 250 | 625 | 4675 | 0.29 | 714.83 | G300E | 2126540.62 | 16.69 | G300E | 21305.58 | 0.17
433 | Story16 | B50 | 50 MPa RC Beam (25 cm x 25 cm) | Beam | 50MPa | Concrete Rectangular | 250 | 250 | 625 | 4675 | 0.29 | 714.83 | G300E | 1608784.38 | 12.62 | G300E | 778387.5 | 6.11
434 | Story16 | B51 | 50 MPa RC Beam (25 cm x 25 cm) | Beam | 50MPa | Concrete Rectangular | 250 | 250 | 625 | 4675 | 0.29 | 714.83 | G300E | 2125079.69 | 16.67 | G300E | 21305.58 | 0.17
435 | Story16 | B52 | 50 MPa RC Beam (25 cm x 25 cm) | Beam | 50MPa | Concrete Rectangular | 250 | 250 | 625 | 4675 | 0.29 | 714.83 | G300E | 1803381.25 | 14.15 | G300E | 389193.75 | 3.05
436 | Story16 | B53 | 50 MPa RC Beam (25 cm x 25 cm) | Beam | 50MPa | Concrete Rectangular | 250 | 250 | 625 | 4675 | 0.29 | 714.83 | G300E | 2023690.62 | 15.88 | G300E | 194596.88 | 1.53
437 | Story16 | B54 | 50 MPa RC Beam (25 cm x 25 cm) | Beam | 50MPa | Concrete Rectangular | 250 | 250 | 625 | 4675 | 0.29 | 714.83 | G300E | 2023690.62 | 15.88 | G300E | 194596.88 | 1.53
438 | Story16 | B55 | 50 MPa RC Beam (25 cm x 25 cm) | Beam | 50MPa | Concrete Rectangular | 250 | 250 | 625 | 4675 | 0.29 | 714.83 | G300E | 1723906.25 | 13.53 | G300E | 1252900 | 9.83
439 | Story16 | B56 | 50 MPa RC Beam (25 cm x 25 cm) | Beam | 50MPa | Concrete Rectangular | 250 | 250 | 625 | 4675 | 0.29 | 714.83 | G300E | 1723906.25 | 13.53 | G300E | 1252900 | 9.83
440 | Story16 | B57 | 50 MPa RC Beam (25 cm x 25 cm) | Beam | 50MPa | Concrete Rectangular | 250 | 250 | 625 | 4675 | 0.29 | 714.83 | G300E | 1611414.06 | 12.64 | G300E | 778387.5 | 6.11
441 | Story16 | B58 | 50 MPa RC Beam (25 cm x 25 cm) | Beam | 50MPa | Concrete Rectangular | 250 | 250 | 625 | 4675 | 0.29 | 714.83 | G300E | 1599434.38 | 12.55 | G300E | 778387.5 | 6.11
442 | Story16 | B59 | 50 MPa RC Beam (25 cm x 25 cm) | Beam | 50MPa | Concrete Rectangular | 250 | 250 | 625 | 4675 | 0.29 | 714.83 | G300E | 1611414.06 | 12.64 | G300E | 778387.5 | 6.11
443 | Story16 | B6 | 50 MPa RC Beam (25 cm x 25 cm) | Beam | 50MPa | Concrete Rectangular | 250 | 250 | 625 | 4675 | 0.29 | 714.83 | G300E | 1598265.62 | 12.54 | G300E | 778387.5 | 6.11
444 | Story16 | B60 | 50 MPa RC Beam (25 cm x 25 cm) | Beam | 50MPa | Concrete Rectangular | 250 | 250 | 625 | 4675 | 0.29 | 714.83 | G300E | 1723906.25 | 13.53 | G300E | 1252900 | 9.83
445 | Story16 | B7 | 50 MPa RC Beam (25 cm x 25 cm) | Beam | 50MPa | Concrete Rectangular | 250 | 250 | 625 | 4675 | 0.29 | 714.83 | G300E | 2123910.94 | 16.66 | G300E | 21305.58 | 0.17
446 | Story16 | B8 | 50 MPa RC Beam (25 cm x 25 cm) | Beam | 50MPa | Concrete Rectangular | 250 | 250 | 625 | 4675 | 0.29 | 714.83 | G300E | 1611121.88 | 12.64 | G300E | 778387.5 | 6.11
447 | Story16 | B9 | 50 MPa RC Beam (25 cm x 25 cm) | Beam | 50MPa | Concrete Rectangular | 250 | 250 | 625 | 4675 | 0.29 | 714.83 | G300E | 2023690.62 | 15.88 | G300E | 194596.88 | 1.53
448 | Story2 | B1 | 50 MPa RC Beam (25 cm x 25 cm) | Beam | 50MPa | Concrete Rectangular | 250 | 250 | 625 | 4612.5 | 0.29 | 705.28 | G300E | 1507134.38 | 11.83 | G300E | 767981.25 | 6.03
449 | Story2 | B10 | 50 MPa RC Beam (25 cm x 25 cm) | Beam | 50MPa | Concrete Rectangular | 250 | 250 | 625 | 4612.5 | 0.29 | 705.28 | G300E | 1531926.56 | 12.02 | G300E | 767981.25 | 6.03
450 | Story2 | B11 | 50 MPa RC Beam (25 cm x 25 cm) | Beam | 50MPa | Concrete Rectangular | 250 | 250 | 625 | 4612.5 | 0.29 | 705.28 | G300E | 1531926.56 | 12.02 | G300E | 767981.25 | 6.03
451 | Story2 | B12 | 50 MPa RC Beam (25 cm x 25 cm) | Beam | 50MPa | Concrete Rectangular | 250 | 250 | 625 | 4612.5 | 0.29 | 705.28 | G300E | 1349291.91 | 10.59 | G300E | 652239.38 | 5.12
452 | Story2 | B13 | 50 MPa RC Beam (25 cm x 25 cm) | Beam | 50MPa | Concrete Rectangular | 250 | 250 | 625 | 4612.5 | 0.29 | 705.28 | G300E | 1814153.91 | 14.23 | G300E | 287992.97 | 2.26
453 | Story2 | B14 | 50 MPa RC Beam (25 cm x 25 cm) | Beam | 50MPa | Concrete Rectangular | 250 | 250 | 625 | 4612.5 | 0.29 | 705.28 | G300E | 1738047.66 | 13.64 | G300E | 0 | 0
454 | Story2 | B15 | 50 MPa RC Beam (25 cm x 25 cm) | Beam | 50MPa | Concrete Rectangular | 250 | 250 | 625 | 4612.5 | 0.29 | 705.28 | G300E | 1746119.53 | 13.7 | G300E | 0 | 0
455 | Story2 | B16 | 50 MPa RC Beam (25 cm x 25 cm) | Beam | 50MPa | Concrete Rectangular | 250 | 250 | 625 | 4800 | 0.3 | 733.94 | G300E | 1943100 | 15.25 | G300E | 399600 | 3.14
456 | Story2 | B17 | 50 MPa RC Beam (25 cm x 25 cm) | Beam | 50MPa | Concrete Rectangular | 250 | 250 | 625 | 4612.5 | 0.29 | 705.28 | G300E | 1752173.44 | 13.75 | G300E | 0 | 0
457 | Story2 | B18 | 50 MPa RC Beam (25 cm x 25 cm) | Beam | 50MPa | Concrete Rectangular | 250 | 250 | 625 | 4800 | 0.3 | 733.94 | G300E | 1919700 | 15.06 | G300E | 399600 | 3.14
458 | Story2 | B19 | 50 MPa RC Beam (25 cm x 25 cm) | Beam | 50MPa | Concrete Rectangular | 250 | 250 | 625 | 4612.5 | 0.29 | 705.28 | G300E | 1776677.34 | 13.94 | G300E | 0 | 0
459 | Story2 | B2 | 50 MPa RC Beam (25 cm x 25 cm) | Beam | 50MPa | Concrete Rectangular | 250 | 250 | 625 | 4612.5 | 0.29 | 705.28 | G300E | 1510305.47 | 11.85 | G300E | 767981.25 | 6.03
460 | Story2 | B20 | 50 MPa RC Beam (25 cm x 25 cm) | Beam | 50MPa | Concrete Rectangular | 250 | 250 | 625 | 4612.5 | 0.29 | 705.28 | G300E | 1776677.34 | 13.94 | G300E | 0 | 0
461 | Story2 | B21 | 50 MPa RC Beam (25 cm x 25 cm) | Beam | 50MPa | Concrete Rectangular | 250 | 250 | 625 | 4612.5 | 0.29 | 705.28 | G300E | 1841540.62 | 14.45 | G300E | 191995.31 | 1.51
462 | Story2 | B22 | 50 MPa RC Beam (25 cm x 25 cm) | Beam | 50MPa | Concrete Rectangular | 250 | 250 | 625 | 4612.5 | 0.29 | 705.28 | G300E | 1349563.24 | 10.59 | G300E | 652239.38 | 5.12
463 | Story2 | B23 | 50 MPa RC Beam (25 cm x 25 cm) | Beam | 50MPa | Concrete Rectangular | 250 | 250 | 625 | 4612.5 | 0.29 | 705.28 | G300E | 1485225 | 11.65 | G300E | 767981.25 | 6.03
464 | Story2 | B24 | 50 MPa RC Beam (25 cm x 25 cm) | Beam | 50MPa | Concrete Rectangular | 250 | 250 | 625 | 4612.5 | 0.29 | 705.28 | G300E | 1752173.44 | 13.75 | G300E | 383990.62 | 3.01
465 | Story2 | B25 | 50 MPa RC Beam (25 cm x 25 cm) | Beam | 50MPa | Concrete Rectangular | 250 | 250 | 625 | 4612.5 | 0.29 | 705.28 | G300E | 1751308.59 | 13.74 | G300E | 0 | 0
466 | Story2 | B26 | 50 MPa RC Beam (25 cm x 25 cm) | Beam | 50MPa | Concrete Rectangular | 250 | 250 | 625 | 4800 | 0.3 | 733.94 | G300E | 1950900 | 15.31 | G300E | 399600 | 3.14
467 | Story2 | B3 | 50 MPa RC Beam (25 cm x 25 cm) | Beam | 50MPa | Concrete Rectangular | 250 | 250 | 625 | 4612.5 | 0.29 | 705.28 | G300E | 1804928.91 | 14.16 | G300E | 191995.31 | 1.51
468 | Story2 | B30 | 50 MPa RC Beam (25 cm x 25 cm) | Beam | 50MPa | Concrete Rectangular | 250 | 250 | 625 | 4612.5 | 0.29 | 705.28 | G300E | 1844711.72 | 14.47 | G300E | 383990.62 | 3.01
469 | Story2 | B31 | 50 MPa RC Beam (25 cm x 25 cm) | Beam | 50MPa | Concrete Rectangular | 250 | 250 | 625 | 4612.5 | 0.29 | 705.28 | G300E | 1751596.88 | 13.74 | G300E | 0 | 0
470 | Story2 | B32 | 50 MPa RC Beam (25 cm x 25 cm) | Beam | 50MPa | Concrete Rectangular | 250 | 250 | 625 | 4612.5 | 0.29 | 705.28 | G300E | 1752461.72 | 13.75 | G300E | 383990.62 | 3.01
471 | Story2 | B33 | 50 MPa RC Beam (25 cm x 25 cm) | Beam | 50MPa | Concrete Rectangular | 250 | 250 | 625 | 4612.5 | 0.29 | 705.28 | G300E | 1485225 | 11.65 | G300E | 767981.25 | 6.03
472 | Story2 | B34 | 50 MPa RC Beam (25 cm x 25 cm) | Beam | 50MPa | Concrete Rectangular | 250 | 250 | 625 | 4612.5 | 0.29 | 705.28 | G300E | 1349563.24 | 10.59 | G300E | 652239.38 | 5.12
473 | Story2 | B35 | 50 MPa RC Beam (25 cm x 25 cm) | Beam | 50MPa | Concrete Rectangular | 250 | 250 | 625 | 4612.5 | 0.29 | 705.28 | G300E | 1752461.72 | 13.75 | G300E | 383990.62 | 3.01
474 | Story2 | B36 | 50 MPa RC Beam (25 cm x 25 cm) | Beam | 50MPa | Concrete Rectangular | 250 | 250 | 625 | 4612.5 | 0.29 | 705.28 | G300E | 1776677.34 | 13.94 | G300E | 0 | 0
475 | Story2 | B37 | 50 MPa RC Beam (25 cm x 25 cm) | Beam | 50MPa | Concrete Rectangular | 250 | 250 | 625 | 4800 | 0.3 | 733.94 | G300E | 1919700 | 15.06 | G300E | 399600 | 3.14
476 | Story2 | B38 | 50 MPa RC Beam (25 cm x 25 cm) | Beam | 50MPa | Concrete Rectangular | 250 | 250 | 625 | 4612.5 | 0.29 | 705.28 | G300E | 1844711.72 | 14.47 | G300E | 383990.62 | 3.01
477 | Story2 | B4 | 50 MPa RC Beam (25 cm x 25 cm) | Beam | 50MPa | Concrete Rectangular | 250 | 250 | 625 | 4612.5 | 0.29 | 705.28 | G300E | 1349291.91 | 10.59 | G300E | 652239.38 | 5.12
478 | Story2 | B40 | 50 MPa RC Beam (25 cm x 25 cm) | Beam | 50MPa | Concrete Rectangular | 250 | 250 | 625 | 4612.5 | 0.29 | 705.28 | G300E | 1844711.72 | 14.47 | G300E | 383990.62 | 3.01
479 | Story2 | B41 | 50 MPa RC Beam (25 cm x 25 cm) | Beam | 50MPa | Concrete Rectangular | 250 | 250 | 625 | 4612.5 | 0.29 | 705.28 | G300E | 1844711.72 | 14.47 | G300E | 383990.62 | 3.01
480 | Story2 | B42 | 50 MPa RC Beam (25 cm x 25 cm) | Beam | 50MPa | Concrete Rectangular | 250 | 250 | 625 | 4612.5 | 0.29 | 705.28 | G300E | 1776677.34 | 13.94 | G300E | 0 | 0
481 | Story2 | B43 | 50 MPa RC Beam (25 cm x 25 cm) | Beam | 50MPa | Concrete Rectangular | 250 | 250 | 625 | 4612.5 | 0.29 | 705.28 | G300E | 1752461.72 | 13.75 | G300E | 383990.62 | 3.01
482 | Story2 | B44 | 50 MPa RC Beam (25 cm x 25 cm) | Beam | 50MPa | Concrete Rectangular | 250 | 250 | 625 | 4612.5 | 0.29 | 705.28 | G300E | 1349563.24 | 10.59 | G300E | 652239.38 | 5.12
483 | Story2 | B45 | 50 MPa RC Beam (25 cm x 25 cm) | Beam | 50MPa | Concrete Rectangular | 250 | 250 | 625 | 4612.5 | 0.29 | 705.28 | G300E | 1531926.56 | 12.02 | G300E | 767981.25 | 6.03
484 | Story2 | B46 | 50 MPa RC Beam (25 cm x 25 cm) | Beam | 50MPa | Concrete Rectangular | 250 | 250 | 625 | 4612.5 | 0.29 | 705.28 | G300E | 1841540.62 | 14.45 | G300E | 191995.31 | 1.51
485 | Story2 | B47 | 50 MPa RC Beam (25 cm x 25 cm) | Beam | 50MPa | Concrete Rectangular | 250 | 250 | 625 | 4612.5 | 0.29 | 705.28 | G300E | 1841540.62 | 14.45 | G300E | 191995.31 | 1.51
486 | Story2 | B48 | 50 MPa RC Beam (25 cm x 25 cm) | Beam | 50MPa | Concrete Rectangular | 250 | 250 | 625 | 4612.5 | 0.29 | 705.28 | G300E | 1776677.34 | 13.94 | G300E | 0 | 0
487 | Story2 | B49 | 50 MPa RC Beam (25 cm x 25 cm) | Beam | 50MPa | Concrete Rectangular | 250 | 250 | 625 | 4612.5 | 0.29 | 705.28 | G300E | 1752461.72 | 13.75 | G300E | 383990.62 | 3.01
488 | Story2 | B5 | 50 MPa RC Beam (25 cm x 25 cm) | Beam | 50MPa | Concrete Rectangular | 250 | 250 | 625 | 4612.5 | 0.29 | 705.28 | G300E | 1751020.31 | 13.74 | G300E | 383990.62 | 3.01
489 | Story2 | B50 | 50 MPa RC Beam (25 cm x 25 cm) | Beam | 50MPa | Concrete Rectangular | 250 | 250 | 625 | 4612.5 | 0.29 | 705.28 | G300E | 1751596.88 | 13.74 | G300E | 0 | 0
490 | Story2 | B51 | 50 MPa RC Beam (25 cm x 25 cm) | Beam | 50MPa | Concrete Rectangular | 250 | 250 | 625 | 4612.5 | 0.29 | 705.28 | G300E | 1752461.72 | 13.75 | G300E | 383990.62 | 3.01
491 | Story2 | B52 | 50 MPa RC Beam (25 cm x 25 cm) | Beam | 50MPa | Concrete Rectangular | 250 | 250 | 625 | 4612.5 | 0.29 | 705.28 | G300E | 1776677.34 | 13.94 | G300E | 0 | 0
492 | Story2 | B53 | 50 MPa RC Beam (25 cm x 25 cm) | Beam | 50MPa | Concrete Rectangular | 250 | 250 | 625 | 4612.5 | 0.29 | 705.28 | G300E | 1841540.62 | 14.45 | G300E | 191995.31 | 1.51
493 | Story2 | B54 | 50 MPa RC Beam (25 cm x 25 cm) | Beam | 50MPa | Concrete Rectangular | 250 | 250 | 625 | 4612.5 | 0.29 | 705.28 | G300E | 1841540.62 | 14.45 | G300E | 191995.31 | 1.51
494 | Story2 | B55 | 50 MPa RC Beam (25 cm x 25 cm) | Beam | 50MPa | Concrete Rectangular | 250 | 250 | 625 | 4612.5 | 0.29 | 705.28 | G300E | 1531926.56 | 12.02 | G300E | 767981.25 | 6.03
495 | Story2 | B56 | 50 MPa RC Beam (25 cm x 25 cm) | Beam | 50MPa | Concrete Rectangular | 250 | 250 | 625 | 4612.5 | 0.29 | 705.28 | G300E | 1531926.56 | 12.02 | G300E | 767981.25 | 6.03
496 | Story2 | B57 | 50 MPa RC Beam (25 cm x 25 cm) | Beam | 50MPa | Concrete Rectangular | 250 | 250 | 625 | 4612.5 | 0.29 | 705.28 | G300E | 1349563.24 | 10.59 | G300E | 652239.38 | 5.12
497 | Story2 | B58 | 50 MPa RC Beam (25 cm x 25 cm) | Beam | 50MPa | Concrete Rectangular | 250 | 250 | 625 | 4612.5 | 0.29 | 705.28 | G300E | 1485225 | 11.65 | G300E | 767981.25 | 6.03
498 | Story2 | B59 | 50 MPa RC Beam (25 cm x 25 cm) | Beam | 50MPa | Concrete Rectangular | 250 | 250 | 625 | 4612.5 | 0.29 | 705.28 | G300E | 1349563.24 | 10.59 | G300E | 652239.38 | 5.12
499 | Story2 | B6 | 50 MPa RC Beam (25 cm x 25 cm) | Beam | 50MPa | Concrete Rectangular | 250 | 250 | 625 | 4612.5 | 0.29 | 705.28 | G300E | 1485225 | 11.65 | G300E | 767981.25 | 6.03
500 | Story2 | B60 | 50 MPa RC Beam (25 cm x 25 cm) | Beam | 50MPa | Concrete Rectangular | 250 | 250 | 625 | 4612.5 | 0.29 | 705.28 | G300E | 1531926.56 | 12.02 | G300E | 767981.25 | 6.03
501 | Story2 | B7 | 50 MPa RC Beam (25 cm x 25 cm) | Beam | 50MPa | Concrete Rectangular | 250 | 250 | 625 | 4612.5 | 0.29 | 705.28 | G300E | 1752461.72 | 13.75 | G300E | 383990.62 | 3.01
502 | Story2 | B8 | 50 MPa RC Beam (25 cm x 25 cm) | Beam | 50MPa | Concrete Rectangular | 250 | 250 | 625 | 4612.5 | 0.29 | 705.28 | G300E | 1349563.24 | 10.59 | G300E | 652239.38 | 5.12
503 | Story2 | B9 | 50 MPa RC Beam (25 cm x 25 cm) | Beam | 50MPa | Concrete Rectangular | 250 | 250 | 625 | 4612.5 | 0.29 | 705.28 | G300E | 1841540.62 | 14.45 | G300E | 191995.31 | 1.51
504 | Story3 | B1 | 50 MPa RC Beam (25 cm x 25 cm) | Beam | 50MPa | Concrete Rectangular | 250 | 250 | 625 | 4625 | 0.29 | 707.19 | G300E | 1515554.69 | 11.89 | G300E | 770062.5 | 6.04
505 | Story3 | B10 | 50 MPa RC Beam (25 cm x 25 cm) | Beam | 50MPa | Concrete Rectangular | 250 | 250 | 625 | 4625 | 0.29 | 707.19 | G300E | 1540703.12 | 12.09 | G300E | 770062.5 | 6.04
506 | Story3 | B11 | 50 MPa RC Beam (25 cm x 25 cm) | Beam | 50MPa | Concrete Rectangular | 250 | 250 | 625 | 4625 | 0.29 | 707.19 | G300E | 1540414.06 | 12.09 | G300E | 770062.5 | 6.04
507 | Story3 | B12 | 50 MPa RC Beam (25 cm x 25 cm) | Beam | 50MPa | Concrete Rectangular | 250 | 250 | 625 | 4625 | 0.29 | 707.19 | G300E | 1487515.62 | 11.67 | G300E | 767460.94 | 6.02
508 | Story3 | B13 | 50 MPa RC Beam (25 cm x 25 cm) | Beam | 50MPa | Concrete Rectangular | 250 | 250 | 625 | 4625 | 0.29 | 707.19 | G300E | 1962445.31 | 15.4 | G300E | 21077.71 | 0.17
509 | Story3 | B14 | 50 MPa RC Beam (25 cm x 25 cm) | Beam | 50MPa | Concrete Rectangular | 250 | 250 | 625 | 4625 | 0.29 | 707.19 | G300E | 1808664.06 | 14.19 | G300E | 0 | 0
510 | Story3 | B15 | 50 MPa RC Beam (25 cm x 25 cm) | Beam | 50MPa | Concrete Rectangular | 250 | 250 | 625 | 4625 | 0.29 | 707.19 | G300E | 1817625 | 14.26 | G300E | 0 | 0
511 | Story3 | B16 | 50 MPa RC Beam (25 cm x 25 cm) | Beam | 50MPa | Concrete Rectangular | 250 | 250 | 625 | 4800 | 0.3 | 733.94 | G300E | 1975200 | 15.5 | G300E | 399600 | 3.14
512 | Story3 | B17 | 50 MPa RC Beam (25 cm x 25 cm) | Beam | 50MPa | Concrete Rectangular | 250 | 250 | 625 | 4625 | 0.29 | 707.19 | G300E | 1666734.38 | 13.08 | G300E | 0 | 0
513 | Story3 | B18 | 50 MPa RC Beam (25 cm x 25 cm) | Beam | 50MPa | Concrete Rectangular | 250 | 250 | 625 | 4800 | 0.3 | 733.94 | G300E | 1953900 | 15.33 | G300E | 399600 | 3.14
514 | Story3 | B19 | 50 MPa RC Beam (25 cm x 25 cm) | Beam | 50MPa | Concrete Rectangular | 250 | 250 | 625 | 4625 | 0.29 | 707.19 | G300E | 1850000 | 14.52 | G300E | 0 | 0
515 | Story3 | B2 | 50 MPa RC Beam (25 cm x 25 cm) | Beam | 50MPa | Concrete Rectangular | 250 | 250 | 625 | 4625 | 0.29 | 707.19 | G300E | 1519890.62 | 11.93 | G300E | 770062.5 | 6.04
516 | Story3 | B20 | 50 MPa RC Beam (25 cm x 25 cm) | Beam | 50MPa | Concrete Rectangular | 250 | 250 | 625 | 4625 | 0.29 | 707.19 | G300E | 1850000 | 14.52 | G300E | 0 | 0
517 | Story3 | B21 | 50 MPa RC Beam (25 cm x 25 cm) | Beam | 50MPa | Concrete Rectangular | 250 | 250 | 625 | 4625 | 0.29 | 707.19 | G300E | 1991929.69 | 15.63 | G300E | 21077.71 | 0.17
518 | Story3 | B22 | 50 MPa RC Beam (25 cm x 25 cm) | Beam | 50MPa | Concrete Rectangular | 250 | 250 | 625 | 4625 | 0.29 | 707.19 | G300E | 1488671.88 | 11.68 | G300E | 767171.88 | 6.02
519 | Story3 | B23 | 50 MPa RC Beam (25 cm x 25 cm) | Beam | 50MPa | Concrete Rectangular | 250 | 250 | 625 | 4625 | 0.29 | 707.19 | G300E | 1212328.12 | 9.51 | G300E | 730171.88 | 5.73
520 | Story3 | B24 | 50 MPa RC Beam (25 cm x 25 cm) | Beam | 50MPa | Concrete Rectangular | 250 | 250 | 625 | 4625 | 0.29 | 707.19 | G300E | 1827742.19 | 14.34 | G300E | 288773.44 | 2.27
521 | Story3 | B25 | 50 MPa RC Beam (25 cm x 25 cm) | Beam | 50MPa | Concrete Rectangular | 250 | 250 | 625 | 4625 | 0.29 | 707.19 | G300E | 1665289.06 | 13.07 | G300E | 0 | 0
522 | Story3 | B26 | 50 MPa RC Beam (25 cm x 25 cm) | Beam | 50MPa | Concrete Rectangular | 250 | 250 | 625 | 4800 | 0.3 | 733.94 | G300E | 1983900 | 15.57 | G300E | 399600 | 3.14
523 | Story3 | B3 | 50 MPa RC Beam (25 cm x 25 cm) | Beam | 50MPa | Concrete Rectangular | 250 | 250 | 625 | 4625 | 0.29 | 707.19 | G300E | 1952906.25 | 15.32 | G300E | 21077.71 | 0.17
524 | Story3 | B30 | 50 MPa RC Beam (25 cm x 25 cm) | Beam | 50MPa | Concrete Rectangular | 250 | 250 | 625 | 4625 | 0.29 | 707.19 | G300E | 1882953.12 | 14.77 | G300E | 385031.25 | 3.02
525 | Story3 | B31 | 50 MPa RC Beam (25 cm x 25 cm) | Beam | 50MPa | Concrete Rectangular | 250 | 250 | 625 | 4625 | 0.29 | 707.19 | G300E | 1667312.5 | 13.08 | G300E | 0 | 0
526 | Story3 | B32 | 50 MPa RC Beam (25 cm x 25 cm) | Beam | 50MPa | Concrete Rectangular | 250 | 250 | 625 | 4625 | 0.29 | 707.19 | G300E | 1828031.25 | 14.34 | G300E | 288773.44 | 2.27
527 | Story3 | B33 | 50 MPa RC Beam (25 cm x 25 cm) | Beam | 50MPa | Concrete Rectangular | 250 | 250 | 625 | 4625 | 0.29 | 707.19 | G300E | 1212328.12 | 9.51 | G300E | 730171.88 | 5.73
528 | Story3 | B34 | 50 MPa RC Beam (25 cm x 25 cm) | Beam | 50MPa | Concrete Rectangular | 250 | 250 | 625 | 4625 | 0.29 | 707.19 | G300E | 1488671.88 | 11.68 | G300E | 767171.88 | 6.02
529 | Story3 | B35 | 50 MPa RC Beam (25 cm x 25 cm) | Beam | 50MPa | Concrete Rectangular | 250 | 250 | 625 | 4625 | 0.29 | 707.19 | G300E | 1828031.25 | 14.34 | G300E | 288773.44 | 2.27
530 | Story3 | B36 | 50 MPa RC Beam (25 cm x 25 cm) | Beam | 50MPa | Concrete Rectangular | 250 | 250 | 625 | 4625 | 0.29 | 707.19 | G300E | 1850000 | 14.52 | G300E | 0 | 0
531 | Story3 | B37 | 50 MPa RC Beam (25 cm x 25 cm) | Beam | 50MPa | Concrete Rectangular | 250 | 250 | 625 | 4800 | 0.3 | 733.94 | G300E | 1953900 | 15.33 | G300E | 399600 | 3.14
532 | Story3 | B38 | 50 MPa RC Beam (25 cm x 25 cm) | Beam | 50MPa | Concrete Rectangular | 250 | 250 | 625 | 4625 | 0.29 | 707.19 | G300E | 1882953.12 | 14.77 | G300E | 385031.25 | 3.02
533 | Story3 | B4 | 50 MPa RC Beam (25 cm x 25 cm) | Beam | 50MPa | Concrete Rectangular | 250 | 250 | 625 | 4625 | 0.29 | 707.19 | G300E | 1488093.75 | 11.68 | G300E | 767460.94 | 6.02
534 | Story3 | B40 | 50 MPa RC Beam (25 cm x 25 cm) | Beam | 50MPa | Concrete Rectangular | 250 | 250 | 625 | 4625 | 0.29 | 707.19 | G300E | 1882953.12 | 14.77 | G300E | 385031.25 | 3.02
535 | Story3 | B41 | 50 MPa RC Beam (25 cm x 25 cm) | Beam | 50MPa | Concrete Rectangular | 250 | 250 | 625 | 4625 | 0.29 | 707.19 | G300E | 1882953.12 | 14.77 | G300E | 385031.25 | 3.02
536 | Story3 | B42 | 50 MPa RC Beam (25 cm x 25 cm) | Beam | 50MPa | Concrete Rectangular | 250 | 250 | 625 | 4625 | 0.29 | 707.19 | G300E | 1850000 | 14.52 | G300E | 0 | 0
537 | Story3 | B43 | 50 MPa RC Beam (25 cm x 25 cm) | Beam | 50MPa | Concrete Rectangular | 250 | 250 | 625 | 4625 | 0.29 | 707.19 | G300E | 1828031.25 | 14.34 | G300E | 288773.44 | 2.27
538 | Story3 | B44 | 50 MPa RC Beam (25 cm x 25 cm) | Beam | 50MPa | Concrete Rectangular | 250 | 250 | 625 | 4625 | 0.29 | 707.19 | G300E | 1488671.88 | 11.68 | G300E | 767171.88 | 6.02
539 | Story3 | B45 | 50 MPa RC Beam (25 cm x 25 cm) | Beam | 50MPa | Concrete Rectangular | 250 | 250 | 625 | 4625 | 0.29 | 707.19 | G300E | 1540703.12 | 12.09 | G300E | 770062.5 | 6.04
540 | Story3 | B46 | 50 MPa RC Beam (25 cm x 25 cm) | Beam | 50MPa | Concrete Rectangular | 250 | 250 | 625 | 4625 | 0.29 | 707.19 | G300E | 1991929.69 | 15.63 | G300E | 21077.71 | 0.17
541 | Story3 | B47 | 50 MPa RC Beam (25 cm x 25 cm) | Beam | 50MPa | Concrete Rectangular | 250 | 250 | 625 | 4625 | 0.29 | 707.19 | G300E | 1991929.69 | 15.63 | G300E | 21077.71 | 0.17
542 | Story3 | B48 | 50 MPa RC Beam (25 cm x 25 cm) | Beam | 50MPa | Concrete Rectangular | 250 | 250 | 625 | 4625 | 0.29 | 707.19 | G300E | 1850000 | 14.52 | G300E | 0 | 0
543 | Story3 | B49 | 50 MPa RC Beam (25 cm x 25 cm) | Beam | 50MPa | Concrete Rectangular | 250 | 250 | 625 | 4625 | 0.29 | 707.19 | G300E | 1828031.25 | 14.34 | G300E | 288773.44 | 2.27
544 | Story3 | B5 | 50 MPa RC Beam (25 cm x 25 cm) | Beam | 50MPa | Concrete Rectangular | 250 | 250 | 625 | 4625 | 0.29 | 707.19 | G300E | 1827164.06 | 14.34 | G300E | 288773.44 | 2.27
545 | Story3 | B50 | 50 MPa RC Beam (25 cm x 25 cm) | Beam | 50MPa | Concrete Rectangular | 250 | 250 | 625 | 4625 | 0.29 | 707.19 | G300E | 1667312.5 | 13.08 | G300E | 0 | 0
546 | Story3 | B51 | 50 MPa RC Beam (25 cm x 25 cm) | Beam | 50MPa | Concrete Rectangular | 250 | 250 | 625 | 4625 | 0.29 | 707.19 | G300E | 1828031.25 | 14.34 | G300E | 288773.44 | 2.27
547 | Story3 | B52 | 50 MPa RC Beam (25 cm x 25 cm) | Beam | 50MPa | Concrete Rectangular | 250 | 250 | 625 | 4625 | 0.29 | 707.19 | G300E | 1850000 | 14.52 | G300E | 0 | 0
548 | Story3 | B53 | 50 MPa RC Beam (25 cm x 25 cm) | Beam | 50MPa | Concrete Rectangular | 250 | 250 | 625 | 4625 | 0.29 | 707.19 | G300E | 1991929.69 | 15.63 | G300E | 21077.71 | 0.17
549 | Story3 | B54 | 50 MPa RC Beam (25 cm x 25 cm) | Beam | 50MPa | Concrete Rectangular | 250 | 250 | 625 | 4625 | 0.29 | 707.19 | G300E | 1991929.69 | 15.63 | G300E | 21077.71 | 0.17
550 | Story3 | B55 | 50 MPa RC Beam (25 cm x 25 cm) | Beam | 50MPa | Concrete Rectangular | 250 | 250 | 625 | 4625 | 0.29 | 707.19 | G300E | 1540703.12 | 12.09 | G300E | 770062.5 | 6.04
551 | Story3 | B56 | 50 MPa RC Beam (25 cm x 25 cm) | Beam | 50MPa | Concrete Rectangular | 250 | 250 | 625 | 4625 | 0.29 | 707.19 | G300E | 1540703.12 | 12.09 | G300E | 770062.5 | 6.04
552 | Story3 | B57 | 50 MPa RC Beam (25 cm x 25 cm) | Beam | 50MPa | Concrete Rectangular | 250 | 250 | 625 | 4625 | 0.29 | 707.19 | G300E | 1488671.88 | 11.68 | G300E | 767171.88 | 6.02
553 | Story3 | B58 | 50 MPa RC Beam (25 cm x 25 cm) | Beam | 50MPa | Concrete Rectangular | 250 | 250 | 625 | 4625 | 0.29 | 707.19 | G300E | 1212328.12 | 9.51 | G300E | 730171.88 | 5.73
554 | Story3 | B59 | 50 MPa RC Beam (25 cm x 25 cm) | Beam | 50MPa | Concrete Rectangular | 250 | 250 | 625 | 4625 | 0.29 | 707.19 | G300E | 1488671.88 | 11.68 | G300E | 767171.88 | 6.02
555 | Story3 | B6 | 50 MPa RC Beam (25 cm x 25 cm) | Beam | 50MPa | Concrete Rectangular | 250 | 250 | 625 | 4625 | 0.29 | 707.19 | G300E | 1212328.12 | 9.51 | G300E | 730171.88 | 5.73
556 | Story3 | B60 | 50 MPa RC Beam (25 cm x 25 cm) | Beam | 50MPa | Concrete Rectangular | 250 | 250 | 625 | 4625 | 0.29 | 707.19 | G300E | 1540703.12 | 12.09 | G300E | 770062.5 | 6.04
557 | Story3 | B7 | 50 MPa RC Beam (25 cm x 25 cm) | Beam | 50MPa | Concrete Rectangular | 250 | 250 | 625 | 4625 | 0.29 | 707.19 | G300E | 1828031.25 | 14.34 | G300E | 288773.44 | 2.27
558 | Story3 | B8 | 50 MPa RC Beam (25 cm x 25 cm) | Beam | 50MPa | Concrete Rectangular | 250 | 250 | 625 | 4625 | 0.29 | 707.19 | G300E | 1488671.88 | 11.68 | G300E | 767171.88 | 6.02
559 | Story3 | B9 | 50 MPa RC Beam (25 cm x 25 cm) | Beam | 50MPa | Concrete Rectangular | 250 | 250 | 625 | 4625 | 0.29 | 707.19 | G300E | 1991929.69 | 15.63 | G300E | 21077.71 | 0.17
560 | Story4 | B1 | 50 MPa RC Beam (25 cm x 25 cm) | Beam | 50MPa | Concrete Rectangular | 250 | 250 | 625 | 4625 | 0.29 | 707.19 | G300E | 1526250 | 11.98 | G300E | 770062.5 | 6.04
561 | Story4 | B10 | 50 MPa RC Beam (25 cm x 25 cm) | Beam | 50MPa | Concrete Rectangular | 250 | 250 | 625 | 4625 | 0.29 | 707.19 | G300E | 1555445.31 | 12.2 | G300E | 770062.5 | 6.04
562 | Story4 | B11 | 50 MPa RC Beam (25 cm x 25 cm) | Beam | 50MPa | Concrete Rectangular | 250 | 250 | 625 | 4625 | 0.29 | 707.19 | G300E | 1555445.31 | 12.2 | G300E | 770062.5 | 6.04
563 | Story4 | B12 | 50 MPa RC Beam (25 cm x 25 cm) | Beam | 50MPa | Concrete Rectangular | 250 | 250 | 625 | 4625 | 0.29 | 707.19 | G300E | 1338257.35 | 10.5 | G300E | 744602.56 | 5.84
564 | Story4 | B13 | 50 MPa RC Beam (25 cm x 25 cm) | Beam | 50MPa | Concrete Rectangular | 250 | 250 | 625 | 4625 | 0.29 | 707.19 | G300E | 1827742.19 | 14.34 | G300E | 288773.44 | 2.27
565 | Story4 | B14 | 50 MPa RC Beam (25 cm x 25 cm) | Beam | 50MPa | Concrete Rectangular | 250 | 250 | 625 | 4625 | 0.29 | 707.19 | G300E | 1717898.44 | 13.48 | G300E | 0 | 0
566 | Story4 | B15 | 50 MPa RC Beam (25 cm x 25 cm) | Beam | 50MPa | Concrete Rectangular | 250 | 250 | 625 | 4625 | 0.29 | 707.19 | G300E | 1724835.94 | 13.53 | G300E | 0 | 0
567 | Story4 | B16 | 50 MPa RC Beam (25 cm x 25 cm) | Beam | 50MPa | Concrete Rectangular | 250 | 250 | 625 | 4800 | 0.3 | 733.94 | G300E | 2150100 | 16.87 | G300E | 399600 | 3.14
568 | Story4 | B17 | 50 MPa RC Beam (25 cm x 25 cm) | Beam | 50MPa | Concrete Rectangular | 250 | 250 | 625 | 4625 | 0.29 | 707.19 | G300E | 1700843.75 | 13.35 | G300E | 385031.25 | 3.02
569 | Story4 | B18 | 50 MPa RC Beam (25 cm x 25 cm) | Beam | 50MPa | Concrete Rectangular | 250 | 250 | 625 | 4800 | 0.3 | 733.94 | G300E | 2195400 | 17.23 | G300E | 499500 | 3.92
570 | Story4 | B19 | 50 MPa RC Beam (25 cm x 25 cm) | Beam | 50MPa | Concrete Rectangular | 250 | 250 | 625 | 4625 | 0.29 | 707.19 | G300E | 1757500 | 13.79 | G300E | 0 | 0
571 | Story4 | B2 | 50 MPa RC Beam (25 cm x 25 cm) | Beam | 50MPa | Concrete Rectangular | 250 | 250 | 625 | 4625 | 0.29 | 707.19 | G300E | 1532320.31 | 12.02 | G300E | 770062.5 | 6.04
572 | Story4 | B20 | 50 MPa RC Beam (25 cm x 25 cm) | Beam | 50MPa | Concrete Rectangular | 250 | 250 | 625 | 4625 | 0.29 | 707.19 | G300E | 1757210.94 | 13.79 | G300E | 0 | 0
573 | Story4 | B21 | 50 MPa RC Beam (25 cm x 25 cm) | Beam | 50MPa | Concrete Rectangular | 250 | 250 | 625 | 4625 | 0.29 | 707.19 | G300E | 1852890.62 | 14.54 | G300E | 192515.62 | 1.51
574 | Story4 | B22 | 50 MPa RC Beam (25 cm x 25 cm) | Beam | 50MPa | Concrete Rectangular | 250 | 250 | 625 | 4625 | 0.29 | 707.19 | G300E | 1338529.41 | 10.5 | G300E | 744602.56 | 5.84
575 | Story4 | B23 | 50 MPa RC Beam (25 cm x 25 cm) | Beam | 50MPa | Concrete Rectangular | 250 | 250 | 625 | 4625 | 0.29 | 707.19 | G300E | 1503125 | 11.79 | G300E | 770062.5 | 6.04
576 | Story4 | B24 | 50 MPa RC Beam (25 cm x 25 cm) | Beam | 50MPa | Concrete Rectangular | 250 | 250 | 625 | 4625 | 0.29 | 707.19 | G300E | 1783226.56 | 13.99 | G300E | 288773.44 | 2.27
577 | Story4 | B25 | 50 MPa RC Beam (25 cm x 25 cm) | Beam | 50MPa | Concrete Rectangular | 250 | 250 | 625 | 4625 | 0.29 | 707.19 | G300E | 1700843.75 | 13.35 | G300E | 385031.25 | 3.02
578 | Story4 | B26 | 50 MPa RC Beam (25 cm x 25 cm) | Beam | 50MPa | Concrete Rectangular | 250 | 250 | 625 | 4800 | 0.3 | 733.94 | G300E | 2160600 | 16.95 | G300E | 499500 | 3.92
579 | Story4 | B3 | 50 MPa RC Beam (25 cm x 25 cm) | Beam | 50MPa | Concrete Rectangular | 250 | 250 | 625 | 4625 | 0.29 | 707.19 | G300E | 1820226.56 | 14.28 | G300E | 192515.62 | 1.51
580 | Story4 | B30 | 50 MPa RC Beam (25 cm x 25 cm) | Beam | 50MPa | Concrete Rectangular | 250 | 250 | 625 | 4625 | 0.29 | 707.19 | G300E | 2115359.38 | 16.6 | G300E | 481289.06 | 3.78
581 | Story4 | B31 | 50 MPa RC Beam (25 cm x 25 cm) | Beam | 50MPa | Concrete Rectangular | 250 | 250 | 625 | 4625 | 0.29 | 707.19 | G300E | 1700843.75 | 13.35 | G300E | 385031.25 | 3.02
582 | Story4 | B32 | 50 MPa RC Beam (25 cm x 25 cm) | Beam | 50MPa | Concrete Rectangular | 250 | 250 | 625 | 4625 | 0.29 | 707.19 | G300E | 1783226.56 | 13.99 | G300E | 288773.44 | 2.27
583 | Story4 | B33 | 50 MPa RC Beam (25 cm x 25 cm) | Beam | 50MPa | Concrete Rectangular | 250 | 250 | 625 | 4625 | 0.29 | 707.19 | G300E | 1503125 | 11.79 | G300E | 770062.5 | 6.04
584 | Story4 | B34 | 50 MPa RC Beam (25 cm x 25 cm) | Beam | 50MPa | Concrete Rectangular | 250 | 250 | 625 | 4625 | 0.29 | 707.19 | G300E | 1338529.41 | 10.5 | G300E | 724764.71 | 5.69
585 | Story4 | B35 | 50 MPa RC Beam (25 cm x 25 cm) | Beam | 50MPa | Concrete Rectangular | 250 | 250 | 625 | 4625 | 0.29 | 707.19 | G300E | 1783226.56 | 13.99 | G300E | 288773.44 | 2.27
586 | Story4 | B36 | 50 MPa RC Beam (25 cm x 25 cm) | Beam | 50MPa | Concrete Rectangular | 250 | 250 | 625 | 4625 | 0.29 | 707.19 | G300E | 1757500 | 13.79 | G300E | 0 | 0
587 | Story4 | B37 | 50 MPa RC Beam (25 cm x 25 cm) | Beam | 50MPa | Concrete Rectangular | 250 | 250 | 625 | 4800 | 0.3 | 733.94 | G300E | 2195100 | 17.22 | G300E | 499500 | 3.92
588 | Story4 | B38 | 50 MPa RC Beam (25 cm x 25 cm) | Beam | 50MPa | Concrete Rectangular | 250 | 250 | 625 | 4625 | 0.29 | 707.19 | G300E | 2115359.38 | 16.6 | G300E | 481289.06 | 3.78
589 | Story4 | B4 | 50 MPa RC Beam (25 cm x 25 cm) | Beam | 50MPa | Concrete Rectangular | 250 | 250 | 625 | 4625 | 0.29 | 707.19 | G300E | 1338257.35 | 10.5 | G300E | 744602.56 | 5.84
590 | Story4 | B40 | 50 MPa RC Beam (25 cm x 25 cm) | Beam | 50MPa | Concrete Rectangular | 250 | 250 | 625 | 4625 | 0.29 | 707.19 | G300E | 2115359.38 | 16.6 | G300E | 481289.06 | 3.78
591 | Story4 | B41 | 50 MPa RC Beam (25 cm x 25 cm) | Beam | 50MPa | Concrete Rectangular | 250 | 250 | 625 | 4625 | 0.29 | 707.19 | G300E | 2115359.38 | 16.6 | G300E | 481289.06 | 3.78
592 | Story4 | B42 | 50 MPa RC Beam (25 cm x 25 cm) | Beam | 50MPa | Concrete Rectangular | 250 | 250 | 625 | 4625 | 0.29 | 707.19 | G300E | 1757210.94 | 13.79 | G300E | 0 | 0
593 | Story4 | B43 | 50 MPa RC Beam (25 cm x 25 cm) | Beam | 50MPa | Concrete Rectangular | 250 | 250 | 625 | 4625 | 0.29 | 707.19 | G300E | 1783226.56 | 13.99 | G300E | 288773.44 | 2.27
594 | Story4 | B44 | 50 MPa RC Beam (25 cm x 25 cm) | Beam | 50MPa | Concrete Rectangular | 250 | 250 | 625 | 4625 | 0.29 | 707.19 | G300E | 1338529.41 | 10.5 | G300E | 724764.71 | 5.69
595 | Story4 | B45 | 50 MPa RC Beam (25 cm x 25 cm) | Beam | 50MPa | Concrete Rectangular | 250 | 250 | 625 | 4625 | 0.29 | 707.19 | G300E | 1555445.31 | 12.2 | G300E | 770062.5 | 6.04
596 | Story4 | B46 | 50 MPa RC Beam (25 cm x 25 cm) | Beam | 50MPa | Concrete Rectangular | 250 | 250 | 625 | 4625 | 0.29 | 707.19 | G300E | 1852890.62 | 14.54 | G300E | 192515.62 | 1.51
597 | Story4 | B47 | 50 MPa RC Beam (25 cm x 25 cm) | Beam | 50MPa | Concrete Rectangular | 250 | 250 | 625 | 4625 | 0.29 | 707.19 | G300E | 1852890.62 | 14.54 | G300E | 192515.62 | 1.51
598 | Story4 | B48 | 50 MPa RC Beam (25 cm x 25 cm) | Beam | 50MPa | Concrete Rectangular | 250 | 250 | 625 | 4625 | 0.29 | 707.19 | G300E | 1757210.94 | 13.79 | G300E | 0 | 0
599 | Story4 | B49 | 50 MPa RC Beam (25 cm x 25 cm) | Beam | 50MPa | Concrete Rectangular | 250 | 250 | 625 | 4625 | 0.29 | 707.19 | G300E | 1783226.56 | 13.99 | G300E | 288773.44 | 2.27
600 | Story4 | B5 | 50 MPa RC Beam (25 cm x 25 cm) | Beam | 50MPa | Concrete Rectangular | 250 | 250 | 625 | 4625 | 0.29 | 707.19 | G300E | 1782648.44 | 13.99 | G300E | 288773.44 | 2.27
601 | Story4 | B50 | 50 MPa RC Beam (25 cm x 25 cm) | Beam | 50MPa | Concrete Rectangular | 250 | 250 | 625 | 4625 | 0.29 | 707.19 | G300E | 1700843.75 | 13.35 | G300E | 385031.25 | 3.02
602 | Story4 | B51 | 50 MPa RC Beam (25 cm x 25 cm) | Beam | 50MPa | Concrete Rectangular | 250 | 250 | 625 | 4625 | 0.29 | 707.19 | G300E | 1783226.56 | 13.99 | G300E | 288773.44 | 2.27
603 | Story4 | B52 | 50 MPa RC Beam (25 cm x 25 cm) | Beam | 50MPa | Concrete Rectangular | 250 | 250 | 625 | 4625 | 0.29 | 707.19 | G300E | 1757210.94 | 13.79 | G300E | 0 | 0
604 | Story4 | B53 | 50 MPa RC Beam (25 cm x 25 cm) | Beam | 50MPa | Concrete Rectangular | 250 | 250 | 625 | 4625 | 0.29 | 707.19 | G300E | 1852890.62 | 14.54 | G300E | 192515.62 | 1.51
605 | Story4 | B54 | 50 MPa RC Beam (25 cm x 25 cm) | Beam | 50MPa | Concrete Rectangular | 250 | 250 | 625 | 4625 | 0.29 | 707.19 | G300E | 1852890.62 | 14.54 | G300E | 192515.62 | 1.51
606 | Story4 | B55 | 50 MPa RC Beam (25 cm x 25 cm) | Beam | 50MPa | Concrete Rectangular | 250 | 250 | 625 | 4625 | 0.29 | 707.19 | G300E | 1555445.31 | 12.2 | G300E | 770062.5 | 6.04
607 | Story4 | B56 | 50 MPa RC Beam (25 cm x 25 cm) | Beam | 50MPa | Concrete Rectangular | 250 | 250 | 625 | 4625 | 0.29 | 707.19 | G300E | 1555445.31 | 12.2 | G300E | 770062.5 | 6.04
608 | Story4 | B57 | 50 MPa RC Beam (25 cm x 25 cm) | Beam | 50MPa | Concrete Rectangular | 250 | 250 | 625 | 4625 | 0.29 | 707.19 | G300E | 1338529.41 | 10.5 | G300E | 744602.56 | 5.84
609 | Story4 | B58 | 50 MPa RC Beam (25 cm x 25 cm) | Beam | 50MPa | Concrete Rectangular | 250 | 250 | 625 | 4625 | 0.29 | 707.19 | G300E | 1503125 | 11.79 | G300E | 770062.5 | 6.04
610 | Story4 | B59 | 50 MPa RC Beam (25 cm x 25 cm) | Beam | 50MPa | Concrete Rectangular | 250 | 250 | 625 | 4625 | 0.29 | 707.19 | G300E | 1338529.41 | 10.5 | G300E | 724764.71 | 5.69
611 | Story4 | B6 | 50 MPa RC Beam (25 cm x 25 cm) | Beam | 50MPa | Concrete Rectangular | 250 | 250 | 625 | 4625 | 0.29 | 707.19 | G300E | 1503125 | 11.79 | G300E | 770062.5 | 6.04
612 | Story4 | B60 | 50 MPa RC Beam (25 cm x 25 cm) | Beam | 50MPa | Concrete Rectangular | 250 | 250 | 625 | 4625 | 0.29 | 707.19 | G300E | 1555445.31 | 12.2 | G300E | 770062.5 | 6.04
613 | Story4 | B7 | 50 MPa RC Beam (25 cm x 25 cm) | Beam | 50MPa | Concrete Rectangular | 250 | 250 | 625 | 4625 | 0.29 | 707.19 | G300E | 1783226.56 | 13.99 | G300E | 288773.44 | 2.27
614 | Story4 | B8 | 50 MPa RC Beam (25 cm x 25 cm) | Beam | 50MPa | Concrete Rectangular | 250 | 250 | 625 | 4625 | 0.29 | 707.19 | G300E | 1338529.41 | 10.5 | G300E | 724764.71 | 5.69
615 | Story4 | B9 | 50 MPa RC Beam (25 cm x 25 cm) | Beam | 50MPa | Concrete Rectangular | 250 | 250 | 625 | 4625 | 0.29 | 707.19 | G300E | 1852890.62 | 14.54 | G300E | 192515.62 | 1.51
616 | Story5 | B1 | 50 MPa RC Beam (25 cm x 25 cm) | Beam | 50MPa | Concrete Rectangular | 250 | 250 | 625 | 4637.5 | 0.29 | 709.1 | G300E | 1446627.21 | 11.35 | G300E | 718539.71 | 5.64
617 | Story5 | B10 | 50 MPa RC Beam (25 cm x 25 cm) | Beam | 50MPa | Concrete Rectangular | 250 | 250 | 625 | 4637.5 | 0.29 | 709.1 | G300E | 1341874.26 | 10.53 | G300E | 719358.09 | 5.64
618 | Story5 | B11 | 50 MPa RC Beam (25 cm x 25 cm) | Beam | 50MPa | Concrete Rectangular | 250 | 250 | 625 | 4637.5 | 0.29 | 709.1 | G300E | 1387703.68 | 10.89 | G300E | 719358.09 | 5.64
619 | Story5 | B12 | 50 MPa RC Beam (25 cm x 25 cm) | Beam | 50MPa | Concrete Rectangular | 250 | 250 | 625 | 4637.5 | 0.29 | 709.1 | G300E | 1510665.62 | 11.85 | G300E | 770984.38 | 6.05
620 | Story5 | B13 | 50 MPa RC Beam (25 cm x 25 cm) | Beam | 50MPa | Concrete Rectangular | 250 | 250 | 625 | 4637.5 | 0.29 | 709.1 | G300E | 1799929.69 | 14.12 | G300E | 386071.88 | 3.03
621 | Story5 | B14 | 50 MPa RC Beam (25 cm x 25 cm) | Beam | 50MPa | Concrete Rectangular | 250 | 250 | 625 | 4637.5 | 0.29 | 709.1 | G300E | 1785147.66 | 14.01 | G300E | 0 | 0
622 | Story5 | B15 | 50 MPa RC Beam (25 cm x 25 cm) | Beam | 50MPa | Concrete Rectangular | 250 | 250 | 625 | 4637.5 | 0.29 | 709.1 | G300E | 1793263.28 | 14.07 | G300E | 0 | 0
623 | Story5 | B16 | 50 MPa RC Beam (25 cm x 25 cm) | Beam | 50MPa | Concrete Rectangular | 250 | 250 | 625 | 4800 | 0.3 | 733.94 | G300E | 2187900 | 17.17 | G300E | 399600 | 3.14
624 | Story5 | B17 | 50 MPa RC Beam (25 cm x 25 cm) | Beam | 50MPa | Concrete Rectangular | 250 | 250 | 625 | 4637.5 | 0.29 | 709.1 | G300E | 1687760.16 | 13.24 | G300E | 579107.81 | 4.54
625 | Story5 | B18 | 50 MPa RC Beam (25 cm x 25 cm) | Beam | 50MPa | Concrete Rectangular | 250 | 250 | 625 | 4800 | 0.3 | 733.94 | G300E | 2234400 | 17.53 | G300E | 399600 | 3.14
626 | Story5 | B19 | 50 MPa RC Beam (25 cm x 25 cm) | Beam | 50MPa | Concrete Rectangular | 250 | 250 | 625 | 4637.5 | 0.29 | 709.1 | G300E | 1826305.47 | 14.33 | G300E | 0 | 0
627 | Story5 | B2 | 50 MPa RC Beam (25 cm x 25 cm) | Beam | 50MPa | Concrete Rectangular | 250 | 250 | 625 | 4637.5 | 0.29 | 709.1 | G300E | 1444172.06 | 11.33 | G300E | 628517.65 | 4.93
628 | Story5 | B20 | 50 MPa RC Beam (25 cm x 25 cm) | Beam | 50MPa | Concrete Rectangular | 250 | 250 | 625 | 4637.5 | 0.29 | 709.1 | G300E | 1826015.62 | 14.33 | G300E | 0 | 0
629 | Story5 | B21 | 50 MPa RC Beam (25 cm x 25 cm) | Beam | 50MPa | Concrete Rectangular | 250 | 250 | 625 | 4637.5 | 0.29 | 709.1 | G300E | 1824566.41 | 14.32 | G300E | 386071.88 | 3.03
630 | Story5 | B22 | 50 MPa RC Beam (25 cm x 25 cm) | Beam | 50MPa | Concrete Rectangular | 250 | 250 | 625 | 4637.5 | 0.29 | 709.1 | G300E | 1511825 | 11.86 | G300E | 770694.53 | 6.05
631 | Story5 | B23 | 50 MPa RC Beam (25 cm x 25 cm) | Beam | 50MPa | Concrete Rectangular | 250 | 250 | 625 | 4637.5 | 0.29 | 709.1 | G300E | 1502550 | 11.79 | G300E | 772143.75 | 6.06
632 | Story5 | B24 | 50 MPa RC Beam (25 cm x 25 cm) | Beam | 50MPa | Concrete Rectangular | 250 | 250 | 625 | 4637.5 | 0.29 | 709.1 | G300E | 2033543.75 | 15.96 | G300E | 21134.68 | 0.17
633 | Story5 | B25 | 50 MPa RC Beam (25 cm x 25 cm) | Beam | 50MPa | Concrete Rectangular | 250 | 250 | 625 | 4637.5 | 0.29 | 709.1 | G300E | 1687180.47 | 13.24 | G300E | 579107.81 | 4.54
634 | Story5 | B26 | 50 MPa RC Beam (25 cm x 25 cm) | Beam | 50MPa | Concrete Rectangular | 250 | 250 | 625 | 4800 | 0.3 | 733.94 | G300E | 2198700 | 17.25 | G300E | 499500 | 3.92
635 | Story5 | B3 | 50 MPa RC Beam (25 cm x 25 cm) | Beam | 50MPa | Concrete Rectangular | 250 | 250 | 625 | 4637.5 | 0.29 | 709.1 | G300E | 1788335.94 | 14.03 | G300E | 386071.88 | 3.03
636 | Story5 | B30 | 50 MPa RC Beam (25 cm x 25 cm) | Beam | 50MPa | Concrete Rectangular | 250 | 250 | 625 | 4637.5 | 0.29 | 709.1 | G300E | 2158756.25 | 16.94 | G300E | 386071.88 | 3.03
637 | Story5 | B31 | 50 MPa RC Beam (25 cm x 25 cm) | Beam | 50MPa | Concrete Rectangular | 250 | 250 | 625 | 4637.5 | 0.29 | 709.1 | G300E | 1687470.31 | 13.24 | G300E | 579107.81 | 4.54
638 | Story5 | B32 | 50 MPa RC Beam (25 cm x 25 cm) | Beam | 50MPa | Concrete Rectangular | 250 | 250 | 625 | 4637.5 | 0.29 | 709.1 | G300E | 2034703.12 | 15.97 | G300E | 21134.68 | 0.17
639 | Story5 | B33 | 50 MPa RC Beam (25 cm x 25 cm) | Beam | 50MPa | Concrete Rectangular | 250 | 250 | 625 | 4637.5 | 0.29 | 709.1 | G300E | 1502550 | 11.79 | G300E | 772143.75 | 6.06
640 | Story5 | B34 | 50 MPa RC Beam (25 cm x 25 cm) | Beam | 50MPa | Concrete Rectangular | 250 | 250 | 625 | 4637.5 | 0.29 | 709.1 | G300E | 1512114.84 | 11.86 | G300E | 770694.53 | 6.05
641 | Story5 | B35 | 50 MPa RC Beam (25 cm x 25 cm) | Beam | 50MPa | Concrete Rectangular | 250 | 250 | 625 | 4637.5 | 0.29 | 709.1 | G300E | 2034413.28 | 15.96 | G300E | 21134.68 | 0.17
642 | Story5 | B36 | 50 MPa RC Beam (25 cm x 25 cm) | Beam | 50MPa | Concrete Rectangular | 250 | 250 | 625 | 4637.5 | 0.29 | 709.1 | G300E | 1826305.47 | 14.33 | G300E | 0 | 0
643 | Story5 | B37 | 50 MPa RC Beam (25 cm x 25 cm) | Beam | 50MPa | Concrete Rectangular | 250 | 250 | 625 | 4800 | 0.3 | 733.94 | G300E | 2234100 | 17.53 | G300E | 399600 | 3.14
644 | Story5 | B38 | 50 MPa RC Beam (25 cm x 25 cm) | Beam | 50MPa | Concrete Rectangular | 250 | 250 | 625 | 4637.5 | 0.29 | 709.1 | G300E | 2158756.25 | 16.94 | G300E | 386071.88 | 3.03
645 | Story5 | B4 | 50 MPa RC Beam (25 cm x 25 cm) | Beam | 50MPa | Concrete Rectangular | 250 | 250 | 625 | 4637.5 | 0.29 | 709.1 | G300E | 1511245.31 | 11.86 | G300E | 770984.38 | 6.05
646 | Story5 | B40 | 50 MPa RC Beam (25 cm x 25 cm) | Beam | 50MPa | Concrete Rectangular | 250 | 250 | 625 | 4637.5 | 0.29 | 709.1 | G300E | 2158756.25 | 16.94 | G300E | 386071.88 | 3.03
647 | Story5 | B41 | 50 MPa RC Beam (25 cm x 25 cm) | Beam | 50MPa | Concrete Rectangular | 250 | 250 | 625 | 4637.5 | 0.29 | 709.1 | G300E | 2158756.25 | 16.94 | G300E | 386071.88 | 3.03
648 | Story5 | B42 | 50 MPa RC Beam (25 cm x 25 cm) | Beam | 50MPa | Concrete Rectangular | 250 | 250 | 625 | 4637.5 | 0.29 | 709.1 | G300E | 1826015.62 | 14.33 | G300E | 0 | 0
649 | Story5 | B43 | 50 MPa RC Beam (25 cm x 25 cm) | Beam | 50MPa | Concrete Rectangular | 250 | 250 | 625 | 4637.5 | 0.29 | 709.1 | G300E | 2034703.12 | 15.97 | G300E | 21134.68 | 0.17
650 | Story5 | B44 | 50 MPa RC Beam (25 cm x 25 cm) | Beam | 50MPa | Concrete Rectangular | 250 | 250 | 625 | 4637.5 | 0.29 | 709.1 | G300E | 1511825 | 11.86 | G300E | 770694.53 | 6.05
651 | Story5 | B45 | 50 MPa RC Beam (25 cm x 25 cm) | Beam | 50MPa | Concrete Rectangular | 250 | 250 | 625 | 4637.5 | 0.29 | 709.1 | G300E | 1341874.26 | 10.53 | G300E | 719358.09 | 5.64
652 | Story5 | B46 | 50 MPa RC Beam (25 cm x 25 cm) | Beam | 50MPa | Concrete Rectangular | 250 | 250 | 625 | 4637.5 | 0.29 | 709.1 | G300E | 1824566.41 | 14.32 | G300E | 386071.88 | 3.03
653 | Story5 | B47 | 50 MPa RC Beam (25 cm x 25 cm) | Beam | 50MPa | Concrete Rectangular | 250 | 250 | 625 | 4637.5 | 0.29 | 709.1 | G300E | 1824566.41 | 14.32 | G300E | 386071.88 | 3.03
654 | Story5 | B48 | 50 MPa RC Beam (25 cm x 25 cm) | Beam | 50MPa | Concrete Rectangular | 250 | 250 | 625 | 4637.5 | 0.29 | 709.1 | G300E | 1826015.62 | 14.33 | G300E | 0 | 0
655 | Story5 | B49 | 50 MPa RC Beam (25 cm x 25 cm) | Beam | 50MPa | Concrete Rectangular | 250 | 250 | 625 | 4637.5 | 0.29 | 709.1 | G300E | 2034703.12 | 15.97 | G300E | 21134.68 | 0.17
656 | Story5 | B5 | 50 MPa RC Beam (25 cm x 25 cm) | Beam | 50MPa | Concrete Rectangular | 250 | 250 | 625 | 4637.5 | 0.29 | 709.1 | G300E | 2032674.22 | 15.95 | G300E | 21134.68 | 0.17
657 | Story5 | B50 | 50 MPa RC Beam (25 cm x 25 cm) | Beam | 50MPa | Concrete Rectangular | 250 | 250 | 625 | 4637.5 | 0.29 | 709.1 | G300E | 1687470.31 | 13.24 | G300E | 579107.81 | 4.54
658 | Story5 | B51 | 50 MPa RC Beam (25 cm x 25 cm) | Beam | 50MPa | Concrete Rectangular | 250 | 250 | 625 | 4637.5 | 0.29 | 709.1 | G300E | 2034703.12 | 15.97 | G300E | 21134.68 | 0.17
659 | Story5 | B52 | 50 MPa RC Beam (25 cm x 25 cm) | Beam | 50MPa | Concrete Rectangular | 250 | 250 | 625 | 4637.5 | 0.29 | 709.1 | G300E | 1826015.62 | 14.33 | G300E | 0 | 0
660 | Story5 | B53 | 50 MPa RC Beam (25 cm x 25 cm) | Beam | 50MPa | Concrete Rectangular | 250 | 250 | 625 | 4637.5 | 0.29 | 709.1 | G300E | 1824566.41 | 14.32 | G300E | 386071.88 | 3.03
661 | Story5 | B54 | 50 MPa RC Beam (25 cm x 25 cm) | Beam | 50MPa | Concrete Rectangular | 250 | 250 | 625 | 4637.5 | 0.29 | 709.1 | G300E | 1824566.41 | 14.32 | G300E | 386071.88 | 3.03
662 | Story5 | B55 | 50 MPa RC Beam (25 cm x 25 cm) | Beam | 50MPa | Concrete Rectangular | 250 | 250 | 625 | 4637.5 | 0.29 | 709.1 | G300E | 1342147.06 | 10.53 | G300E | 719358.09 | 5.64
663 | Story5 | B56 | 50 MPa RC Beam (25 cm x 25 cm) | Beam | 50MPa | Concrete Rectangular | 250 | 250 | 625 | 4637.5 | 0.29 | 709.1 | G300E | 1387703.68 | 10.89 | G300E | 719358.09 | 5.64
664 | Story5 | B57 | 50 MPa RC Beam (25 cm x 25 cm) | Beam | 50MPa | Concrete Rectangular | 250 | 250 | 625 | 4637.5 | 0.29 | 709.1 | G300E | 1511825 | 11.86 | G300E | 770694.53 | 6.05
665 | Story5 | B58 | 50 MPa RC Beam (25 cm x 25 cm) | Beam | 50MPa | Concrete Rectangular | 250 | 250 | 625 | 4637.5 | 0.29 | 709.1 | G300E | 1502550 | 11.79 | G300E | 772143.75 | 6.06
666 | Story5 | B59 | 50 MPa RC Beam (25 cm x 25 cm) | Beam | 50MPa | Concrete Rectangular | 250 | 250 | 625 | 4637.5 | 0.29 | 709.1 | G300E | 1511825 | 11.86 | G300E | 770694.53 | 6.05
667 | Story5 | B6 | 50 MPa RC Beam (25 cm x 25 cm) | Beam | 50MPa | Concrete Rectangular | 250 | 250 | 625 | 4637.5 | 0.29 | 709.1 | G300E | 1502550 | 11.79 | G300E | 772143.75 | 6.06
668 | Story5 | B60 | 50 MPa RC Beam (25 cm x 25 cm) | Beam | 50MPa | Concrete Rectangular | 250 | 250 | 625 | 4637.5 | 0.29 | 709.1 | G300E | 1342147.06 | 10.53 | G300E | 719358.09 | 5.64
669 | Story5 | B7 | 50 MPa RC Beam (25 cm x 25 cm) | Beam | 50MPa | Concrete Rectangular | 250 | 250 | 625 | 4637.5 | 0.29 | 709.1 | G300E | 2034413.28 | 15.96 | G300E | 21134.68 | 0.17
670 | Story5 | B8 | 50 MPa RC Beam (25 cm x 25 cm) | Beam | 50MPa | Concrete Rectangular | 250 | 250 | 625 | 4637.5 | 0.29 | 709.1 | G300E | 1512114.84 | 11.86 | G300E | 770694.53 | 6.05
671 | Story5 | B9 | 50 MPa RC Beam (25 cm x 25 cm) | Beam | 50MPa | Concrete Rectangular | 250 | 250 | 625 | 4637.5 | 0.29 | 709.1 | G300E | 1824566.41 | 14.32 | G300E | 386071.88 | 3.03
672 | Story6 | B1 | 50 MPa RC Beam (25 cm x 25 cm) | Beam | 50MPa | Concrete Rectangular | 250 | 250 | 625 | 4637.5 | 0.29 | 709.1 | G300E | 1552692.97 | 12.18 | G300E | 787215.62 | 6.18
673 | Story6 | B10 | 50 MPa RC Beam (25 cm x 25 cm) | Beam | 50MPa | Concrete Rectangular | 250 | 250 | 625 | 4637.5 | 0.29 | 709.1 | G300E | 1580228.12 | 12.4 | G300E | 782578.12 | 6.14
674 | Story6 | B11 | 50 MPa RC Beam (25 cm x 25 cm) | Beam | 50MPa | Concrete Rectangular | 250 | 250 | 625 | 4637.5 | 0.29 | 709.1 | G300E | 1580228.12 | 12.4 | G300E | 782578.12 | 6.14
675 | Story6 | B12 | 50 MPa RC Beam (25 cm x 25 cm) | Beam | 50MPa | Concrete Rectangular | 250 | 250 | 625 | 4637.5 | 0.29 | 709.1 | G300E | 1510955.47 | 11.86 | G300E | 769245.31 | 6.04
676 | Story6 | B13 | 50 MPa RC Beam (25 cm x 25 cm) | Beam | 50MPa | Concrete Rectangular | 250 | 250 | 625 | 4637.5 | 0.29 | 709.1 | G300E | 1953836.72 | 15.33 | G300E | 21134.68 | 0.17
677 | Story6 | B14 | 50 MPa RC Beam (25 cm x 25 cm) | Beam | 50MPa | Concrete Rectangular | 250 | 250 | 625 | 4637.5 | 0.29 | 709.1 | G300E | 1777611.72 | 13.95 | G300E | 0 | 0
678 | Story6 | B15 | 50 MPa RC Beam (25 cm x 25 cm) | Beam | 50MPa | Concrete Rectangular | 250 | 250 | 625 | 4637.5 | 0.29 | 709.1 | G300E | 1786307.03 | 14.02 | G300E | 0 | 0
679 | Story6 | B16 | 50 MPa RC Beam (25 cm x 25 cm) | Beam | 50MPa | Concrete Rectangular | 250 | 250 | 625 | 4800 | 0.3 | 733.94 | G300E | 2072700 | 16.26 | G300E | 399600 | 3.14
680 | Story6 | B17 | 50 MPa RC Beam (25 cm x 25 cm) | Beam | 50MPa | Concrete Rectangular | 250 | 250 | 625 | 4637.5 | 0.29 | 709.1 | G300E | 1656746.88 | 13 | G300E | 579107.81 | 4.54
681 | Story6 | B18 | 50 MPa RC Beam (25 cm x 25 cm) | Beam | 50MPa | Concrete Rectangular | 250 | 250 | 625 | 4800 | 0.3 | 733.94 | G300E | 2189700 | 17.18 | G300E | 421475.25 | 3.31
682 | Story6 | B19 | 50 MPa RC Beam (25 cm x 25 cm) | Beam | 50MPa | Concrete Rectangular | 250 | 250 | 625 | 4637.5 | 0.29 | 709.1 | G300E | 1820798.44 | 14.29 | G300E | 0 | 0
683 | Story6 | B2 | 50 MPa RC Beam (25 cm x 25 cm) | Beam | 50MPa | Concrete Rectangular | 250 | 250 | 625 | 4637.5 | 0.29 | 709.1 | G300E | 1557330.47 | 12.22 | G300E | 788375 | 6.19
684 | Story6 | B20 | 50 MPa RC Beam (25 cm x 25 cm) | Beam | 50MPa | Concrete Rectangular | 250 | 250 | 625 | 4637.5 | 0.29 | 709.1 | G300E | 1820218.75 | 14.28 | G300E | 0 | 0
685 | Story6 | B21 | 50 MPa RC Beam (25 cm x 25 cm) | Beam | 50MPa | Concrete Rectangular | 250 | 250 | 625 | 4637.5 | 0.29 | 709.1 | G300E | 1980502.34 | 15.54 | G300E | 21134.68 | 0.17
686 | Story6 | B22 | 50 MPa RC Beam (25 cm x 25 cm) | Beam | 50MPa | Concrete Rectangular | 250 | 250 | 625 | 4637.5 | 0.29 | 709.1 | G300E | 1512114.84 | 11.86 | G300E | 772143.75 | 6.06
687 | Story6 | B23 | 50 MPa RC Beam (25 cm x 25 cm) | Beam | 50MPa | Concrete Rectangular | 250 | 250 | 625 | 4637.5 | 0.29 | 709.1 | G300E | 1499651.56 | 11.77 | G300E | 772143.75 | 6.06
688 | Story6 | B24 | 50 MPa RC Beam (25 cm x 25 cm) | Beam | 50MPa | Concrete Rectangular | 250 | 250 | 625 | 4637.5 | 0.29 | 709.1 | G300E | 2066296.09 | 16.21 | G300E | 21134.68 | 0.17
689 | Story6 | B25 | 50 MPa RC Beam (25 cm x 25 cm) | Beam | 50MPa | Concrete Rectangular | 250 | 250 | 625 | 4637.5 | 0.29 | 709.1 | G300E | 1656457.03 | 13 | G300E | 579107.81 | 4.54
690 | Story6 | B26 | 50 MPa RC Beam (25 cm x 25 cm) | Beam | 50MPa | Concrete Rectangular | 250 | 250 | 625 | 4800 | 0.3 | 733.94 | G300E | 2083500 | 16.35 | G300E | 399600 | 3.14
691 | Story6 | B3 | 50 MPa RC Beam (25 cm x 25 cm) | Beam | 50MPa | Concrete Rectangular | 250 | 250 | 625 | 4637.5 | 0.29 | 709.1 | G300E | 1945721.09 | 15.27 | G300E | 21134.68 | 0.17
692 | Story6 | B30 | 50 MPa RC Beam (25 cm x 25 cm) | Beam | 50MPa | Concrete Rectangular | 250 | 250 | 625 | 4637.5 | 0.29 | 709.1 | G300E | 2115859.38 | 16.6 | G300E | 407206.56 | 3.2
693 | Story6 | B31 | 50 MPa RC Beam (25 cm x 25 cm) | Beam | 50MPa | Concrete Rectangular | 250 | 250 | 625 | 4637.5 | 0.29 | 709.1 | G300E | 1657326.56 | 13 | G300E | 579107.81 | 4.54
694 | Story6 | B32 | 50 MPa RC Beam (25 cm x 25 cm) | Beam | 50MPa | Concrete Rectangular | 250 | 250 | 625 | 4637.5 | 0.29 | 709.1 | G300E | 2066875.78 | 16.22 | G300E | 21134.68 | 0.17
695 | Story6 | B33 | 50 MPa RC Beam (25 cm x 25 cm) | Beam | 50MPa | Concrete Rectangular | 250 | 250 | 625 | 4637.5 | 0.29 | 709.1 | G300E | 1499651.56 | 11.77 | G300E | 772143.75 | 6.06
696 | Story6 | B34 | 50 MPa RC Beam (25 cm x 25 cm) | Beam | 50MPa | Concrete Rectangular | 250 | 250 | 625 | 4637.5 | 0.29 | 709.1 | G300E | 1512114.84 | 11.86 | G300E | 772143.75 | 6.06
697 | Story6 | B35 | 50 MPa RC Beam (25 cm x 25 cm) | Beam | 50MPa | Concrete Rectangular | 250 | 250 | 625 | 4637.5 | 0.29 | 709.1 | G300E | 2066875.78 | 16.22 | G300E | 21134.68 | 0.17
698 | Story6 | B36 | 50 MPa RC Beam (25 cm x 25 cm) | Beam | 50MPa | Concrete Rectangular | 250 | 250 | 625 | 4637.5 | 0.29 | 709.1 | G300E | 1820798.44 | 14.29 | G300E | 0 | 0
699 | Story6 | B37 | 50 MPa RC Beam (25 cm x 25 cm) | Beam | 50MPa | Concrete Rectangular | 250 | 250 | 625 | 4800 | 0.3 | 733.94 | G300E | 2188800 | 17.17 | G300E | 421475.25 | 3.31
700 | Story6 | B38 | 50 MPa RC Beam (25 cm x 25 cm) | Beam | 50MPa | Concrete Rectangular | 250 | 250 | 625 | 4637.5 | 0.29 | 709.1 | G300E | 2115279.69 | 16.6 | G300E | 407206.56 | 3.2
701 | Story6 | B4 | 50 MPa RC Beam (25 cm x 25 cm) | Beam | 50MPa | Concrete Rectangular | 250 | 250 | 625 | 4637.5 | 0.29 | 709.1 | G300E | 1512114.84 | 11.86 | G300E | 769535.16 | 6.04
702 | Story6 | B40 | 50 MPa RC Beam (25 cm x 25 cm) | Beam | 50MPa | Concrete Rectangular | 250 | 250 | 625 | 4637.5 | 0.29 | 709.1 | G300E | 2115279.69 | 16.6 | G300E | 407206.56 | 3.2
703 | Story6 | B41 | 50 MPa RC Beam (25 cm x 25 cm) | Beam | 50MPa | Concrete Rectangular | 250 | 250 | 625 | 4637.5 | 0.29 | 709.1 | G300E | 2115279.69 | 16.6 | G300E | 407206.56 | 3.2
704 | Story6 | B42 | 50 MPa RC Beam (25 cm x 25 cm) | Beam | 50MPa | Concrete Rectangular | 250 | 250 | 625 | 4637.5 | 0.29 | 709.1 | G300E | 1820218.75 | 14.28 | G300E | 0 | 0
705 | Story6 | B43 | 50 MPa RC Beam (25 cm x 25 cm) | Beam | 50MPa | Concrete Rectangular | 250 | 250 | 625 | 4637.5 | 0.29 | 709.1 | G300E | 2066875.78 | 16.22 | G300E | 21134.68 | 0.17
706 | Story6 | B44 | 50 MPa RC Beam (25 cm x 25 cm) | Beam | 50MPa | Concrete Rectangular | 250 | 250 | 625 | 4637.5 | 0.29 | 709.1 | G300E | 1512114.84 | 11.86 | G300E | 772143.75 | 6.06
707 | Story6 | B45 | 50 MPa RC Beam (25 cm x 25 cm) | Beam | 50MPa | Concrete Rectangular | 250 | 250 | 625 | 4637.5 | 0.29 | 709.1 | G300E | 1580228.12 | 12.4 | G300E | 782578.12 | 6.14
708 | Story6 | B46 | 50 MPa RC Beam (25 cm x 25 cm) | Beam | 50MPa | Concrete Rectangular | 250 | 250 | 625 | 4637.5 | 0.29 | 709.1 | G300E | 1980502.34 | 15.54 | G300E | 21134.68 | 0.17
709 | Story6 | B47 | 50 MPa RC Beam (25 cm x 25 cm) | Beam | 50MPa | Concrete Rectangular | 250 | 250 | 625 | 4637.5 | 0.29 | 709.1 | G300E | 1980502.34 | 15.54 | G300E | 21134.68 | 0.17
710 | Story6 | B48 | 50 MPa RC Beam (25 cm x 25 cm) | Beam | 50MPa | Concrete Rectangular | 250 | 250 | 625 | 4637.5 | 0.29 | 709.1 | G300E | 1820218.75 | 14.28 | G300E | 0 | 0
711 | Story6 | B49 | 50 MPa RC Beam (25 cm x 25 cm) | Beam | 50MPa | Concrete Rectangular | 250 | 250 | 625 | 4637.5 | 0.29 | 709.1 | G300E | 2066875.78 | 16.22 | G300E | 21134.68 | 0.17
712 | Story6 | B5 | 50 MPa RC Beam (25 cm x 25 cm) | Beam | 50MPa | Concrete Rectangular | 250 | 250 | 625 | 4637.5 | 0.29 | 709.1 | G300E | 2065426.56 | 16.21 | G300E | 21134.68 | 0.17
713 | Story6 | B50 | 50 MPa RC Beam (25 cm x 25 cm) | Beam | 50MPa | Concrete Rectangular | 250 | 250 | 625 | 4637.5 | 0.29 | 709.1 | G300E | 1657326.56 | 13 | G300E | 579107.81 | 4.54
714 | Story6 | B51 | 50 MPa RC Beam (25 cm x 25 cm) | Beam | 50MPa | Concrete Rectangular | 250 | 250 | 625 | 4637.5 | 0.29 | 709.1 | G300E | 2066875.78 | 16.22 | G300E | 21134.68 | 0.17
715 | Story6 | B52 | 50 MPa RC Beam (25 cm x 25 cm) | Beam | 50MPa | Concrete Rectangular | 250 | 250 | 625 | 4637.5 | 0.29 | 709.1 | G300E | 1820218.75 | 14.28 | G300E | 0 | 0
716 | Story6 | B53 | 50 MPa RC Beam (25 cm x 25 cm) | Beam | 50MPa | Concrete Rectangular | 250 | 250 | 625 | 4637.5 | 0.29 | 709.1 | G300E | 1980792.19 | 15.54 | G300E | 21134.68 | 0.17
717 | Story6 | B54 | 50 MPa RC Beam (25 cm x 25 cm) | Beam | 50MPa | Concrete Rectangular | 250 | 250 | 625 | 4637.5 | 0.29 | 709.1 | G300E | 1980792.19 | 15.54 | G300E | 21134.68 | 0.17
718 | Story6 | B55 | 50 MPa RC Beam (25 cm x 25 cm) | Beam | 50MPa | Concrete Rectangular | 250 | 250 | 625 | 4637.5 | 0.29 | 709.1 | G300E | 1580228.12 | 12.4 | G300E | 782578.12 | 6.14
719 | Story6 | B56 | 50 MPa RC Beam (25 cm x 25 cm) | Beam | 50MPa | Concrete Rectangular | 250 | 250 | 625 | 4637.5 | 0.29 | 709.1 | G300E | 1580228.12 | 12.4 | G300E | 782578.12 | 6.14
720 | Story6 | B57 | 50 MPa RC Beam (25 cm x 25 cm) | Beam | 50MPa | Concrete Rectangular | 250 | 250 | 625 | 4637.5 | 0.29 | 709.1 | G300E | 1512114.84 | 11.86 | G300E | 772143.75 | 6.06
721 | Story6 | B58 | 50 MPa RC Beam (25 cm x 25 cm) | Beam | 50MPa | Concrete Rectangular | 250 | 250 | 625 | 4637.5 | 0.29 | 709.1 | G300E | 1499651.56 | 11.77 | G300E | 772143.75 | 6.06
722 | Story6 | B59 | 50 MPa RC Beam (25 cm x 25 cm) | Beam | 50MPa | Concrete Rectangular | 250 | 250 | 625 | 4637.5 | 0.29 | 709.1 | G300E | 1512114.84 | 11.86 | G300E | 772143.75 | 6.06
723 | Story6 | B6 | 50 MPa RC Beam (25 cm x 25 cm) | Beam | 50MPa | Concrete Rectangular | 250 | 250 | 625 | 4637.5 | 0.29 | 709.1 | G300E | 1499651.56 | 11.77 | G300E | 772143.75 | 6.06
724 | Story6 | B60 | 50 MPa RC Beam (25 cm x 25 cm) | Beam | 50MPa | Concrete Rectangular | 250 | 250 | 625 | 4637.5 | 0.29 | 709.1 | G300E | 1580228.12 | 12.4 | G300E | 782578.12 | 6.14
725 | Story6 | B7 | 50 MPa RC Beam (25 cm x 25 cm) | Beam | 50MPa | Concrete Rectangular | 250 | 250 | 625 | 4637.5 | 0.29 | 709.1 | G300E | 2066875.78 | 16.22 | G300E | 21134.68 | 0.17
726 | Story6 | B8 | 50 MPa RC Beam (25 cm x 25 cm) | Beam | 50MPa | Concrete Rectangular | 250 | 250 | 625 | 4637.5 | 0.29 | 709.1 | G300E | 1512114.84 | 11.86 | G300E | 772143.75 | 6.06
727 | Story6 | B9 | 50 MPa RC Beam (25 cm x 25 cm) | Beam | 50MPa | Concrete Rectangular | 250 | 250 | 625 | 4637.5 | 0.29 | 709.1 | G300E | 1980502.34 | 15.54 | G300E | 21134.68 | 0.17
728 | Story7 | B1 | 50 MPa RC Beam (25 cm x 25 cm) | Beam | 50MPa | Concrete Rectangular | 250 | 250 | 625 | 4650 | 0.29 | 711.01 | G300E | 1544381.25 | 12.12 | G300E | 782362.5 | 6.14
729 | Story7 | B10 | 50 MPa RC Beam (25 cm x 25 cm) | Beam | 50MPa | Concrete Rectangular | 250 | 250 | 625 | 4650 | 0.29 | 711.01 | G300E | 1572281.25 | 12.34 | G300E | 782362.5 | 6.14
730 | Story7 | B11 | 50 MPa RC Beam (25 cm x 25 cm) | Beam | 50MPa | Concrete Rectangular | 250 | 250 | 625 | 4650 | 0.29 | 711.01 | G300E | 1572281.25 | 12.34 | G300E | 782362.5 | 6.14
731 | Story7 | B12 | 50 MPa RC Beam (25 cm x 25 cm) | Beam | 50MPa | Concrete Rectangular | 250 | 250 | 625 | 4650 | 0.29 | 711.01 | G300E | 1519968.75 | 11.93 | G300E | 839325 | 6.59
732 | Story7 | B13 | 50 MPa RC Beam (25 cm x 25 cm) | Beam | 50MPa | Concrete Rectangular | 250 | 250 | 625 | 4650 | 0.29 | 711.01 | G300E | 2123887.5 | 16.66 | G300E | 42383.3 | 0.33
733 | Story7 | B14 | 50 MPa RC Beam (25 cm x 25 cm) | Beam | 50MPa | Concrete Rectangular | 250 | 250 | 625 | 4650 | 0.29 | 711.01 | G300E | 1755665.62 | 13.78 | G300E | 0 | 0
734 | Story7 | B15 | 50 MPa RC Beam (25 cm x 25 cm) | Beam | 50MPa | Concrete Rectangular | 250 | 250 | 625 | 4650 | 0.29 | 711.01 | G300E | 1763221.88 | 13.83 | G300E | 0 | 0
735 | Story7 | B16 | 50 MPa RC Beam (25 cm x 25 cm) | Beam | 50MPa | Concrete Rectangular | 250 | 250 | 625 | 4800 | 0.3 | 733.94 | G300E | 2128800 | 16.7 | G300E | 599400 | 4.7
736 | Story7 | B17 | 50 MPa RC Beam (25 cm x 25 cm) | Beam | 50MPa | Concrete Rectangular | 250 | 250 | 625 | 4650 | 0.29 | 711.01 | G300E | 1655690.62 | 12.99 | G300E | 774225 | 6.07
737 | Story7 | B18 | 50 MPa RC Beam (25 cm x 25 cm) | Beam | 50MPa | Concrete Rectangular | 250 | 250 | 625 | 4800 | 0.3 | 733.94 | G300E | 2246700 | 17.63 | G300E | 743050.5 | 5.83
738 | Story7 | B19 | 50 MPa RC Beam (25 cm x 25 cm) | Beam | 50MPa | Concrete Rectangular | 250 | 250 | 625 | 4650 | 0.29 | 711.01 | G300E | 1797515.62 | 14.1 | G300E | 0 | 0
739 | Story7 | B2 | 50 MPa RC Beam (25 cm x 25 cm) | Beam | 50MPa | Concrete Rectangular | 250 | 250 | 625 | 4650 | 0.29 | 711.01 | G300E | 1549612.5 | 12.16 | G300E | 790500 | 6.2
740 | Story7 | B20 | 50 MPa RC Beam (25 cm x 25 cm) | Beam | 50MPa | Concrete Rectangular | 250 | 250 | 625 | 4650 | 0.29 | 711.01 | G300E | 1797515.62 | 14.1 | G300E | 0 | 0
741 | Story7 | B21 | 50 MPa RC Beam (25 cm x 25 cm) | Beam | 50MPa | Concrete Rectangular | 250 | 250 | 625 | 4650 | 0.29 | 711.01 | G300E | 2142487.5 | 16.81 | G300E | 42383.3 | 0.33
742 | Story7 | B22 | 50 MPa RC Beam (25 cm x 25 cm) | Beam | 50MPa | Concrete Rectangular | 250 | 250 | 625 | 4650 | 0.29 | 711.01 | G300E | 1521421.88 | 11.94 | G300E | 839325 | 6.59
743 | Story7 | B23 | 50 MPa RC Beam (25 cm x 25 cm) | Beam | 50MPa | Concrete Rectangular | 250 | 250 | 625 | 4650 | 0.29 | 711.01 | G300E | 1526943.75 | 11.98 | G300E | 774225 | 6.07
744 | Story7 | B24 | 50 MPa RC Beam (25 cm x 25 cm) | Beam | 50MPa | Concrete Rectangular | 250 | 250 | 625 | 4650 | 0.29 | 711.01 | G300E | 2056171.88 | 16.13 | G300E | 21191.65 | 0.17
745 | Story7 | B25 | 50 MPa RC Beam (25 cm x 25 cm) | Beam | 50MPa | Concrete Rectangular | 250 | 250 | 625 | 4650 | 0.29 | 711.01 | G300E | 1655400 | 12.99 | G300E | 774225 | 6.07
746 | Story7 | B26 | 50 MPa RC Beam (25 cm x 25 cm) | Beam | 50MPa | Concrete Rectangular | 250 | 250 | 625 | 4800 | 0.3 | 733.94 | G300E | 2140200 | 16.79 | G300E | 699300 | 5.49
747 | Story7 | B3 | 50 MPa RC Beam (25 cm x 25 cm) | Beam | 50MPa | Concrete Rectangular | 250 | 250 | 625 | 4650 | 0.29 | 711.01 | G300E | 2116912.5 | 16.61 | G300E | 42383.3 | 0.33
748 | Story7 | B30 | 50 MPa RC Beam (25 cm x 25 cm) | Beam | 50MPa | Concrete Rectangular | 250 | 250 | 625 | 4650 | 0.29 | 711.01 | G300E | 2176490.62 | 17.08 | G300E | 719830.17 | 5.65
749 | Story7 | B31 | 50 MPa RC Beam (25 cm x 25 cm) | Beam | 50MPa | Concrete Rectangular | 250 | 250 | 625 | 4650 | 0.29 | 711.01 | G300E | 1655981.25 | 12.99 | G300E | 774225 | 6.07
750 | Story7 | B32 | 50 MPa RC Beam (25 cm x 25 cm) | Beam | 50MPa | Concrete Rectangular | 250 | 250 | 625 | 4650 | 0.29 | 711.01 | G300E | 2056753.12 | 16.14 | G300E | 21191.65 | 0.17
751 | Story7 | B33 | 50 MPa RC Beam (25 cm x 25 cm) | Beam | 50MPa | Concrete Rectangular | 250 | 250 | 625 | 4650 | 0.29 | 711.01 | G300E | 1526943.75 | 11.98 | G300E | 774225 | 6.07
752 | Story7 | B34 | 50 MPa RC Beam (25 cm x 25 cm) | Beam | 50MPa | Concrete Rectangular | 250 | 250 | 625 | 4650 | 0.29 | 711.01 | G300E | 1521421.88 | 11.94 | G300E | 839325 | 6.59
753 | Story7 | B35 | 50 MPa RC Beam (25 cm x 25 cm) | Beam | 50MPa | Concrete Rectangular | 250 | 250 | 625 | 4650 | 0.29 | 711.01 | G300E | 2056462.5 | 16.14 | G300E | 21191.65 | 0.17
754 | Story7 | B36 | 50 MPa RC Beam (25 cm x 25 cm) | Beam | 50MPa | Concrete Rectangular | 250 | 250 | 625 | 4650 | 0.29 | 711.01 | G300E | 1797515.62 | 14.1 | G300E | 0 | 0
755 | Story7 | B37 | 50 MPa RC Beam (25 cm x 25 cm) | Beam | 50MPa | Concrete Rectangular | 250 | 250 | 625 | 4800 | 0.3 | 733.94 | G300E | 2246100 | 17.62 | G300E | 743050.5 | 5.83
756 | Story7 | B38 | 50 MPa RC Beam (25 cm x 25 cm) | Beam | 50MPa | Concrete Rectangular | 250 | 250 | 625 | 4650 | 0.29 | 711.01 | G300E | 2176490.62 | 17.08 | G300E | 719830.17 | 5.65
757 | Story7 | B4 | 50 MPa RC Beam (25 cm x 25 cm) | Beam | 50MPa | Concrete Rectangular | 250 | 250 | 625 | 4650 | 0.29 | 711.01 | G300E | 1520259.38 | 11.93 | G300E | 838162.5 | 6.58
758 | Story7 | B40 | 50 MPa RC Beam (25 cm x 25 cm) | Beam | 50MPa | Concrete Rectangular | 250 | 250 | 625 | 4650 | 0.29 | 711.01 | G300E | 2176490.62 | 17.08 | G300E | 719830.17 | 5.65
759 | Story7 | B41 | 50 MPa RC Beam (25 cm x 25 cm) | Beam | 50MPa | Concrete Rectangular | 250 | 250 | 625 | 4650 | 0.29 | 711.01 | G300E | 2176490.62 | 17.08 | G300E | 719830.17 | 5.65
760 | Story7 | B42 | 50 MPa RC Beam (25 cm x 25 cm) | Beam | 50MPa | Concrete Rectangular | 250 | 250 | 625 | 4650 | 0.29 | 711.01 | G300E | 1796934.38 | 14.1 | G300E | 0 | 0
761 | Story7 | B43 | 50 MPa RC Beam (25 cm x 25 cm) | Beam | 50MPa | Concrete Rectangular | 250 | 250 | 625 | 4650 | 0.29 | 711.01 | G300E | 2056753.12 | 16.14 | G300E | 21191.65 | 0.17
762 | Story7 | B44 | 50 MPa RC Beam (25 cm x 25 cm) | Beam | 50MPa | Concrete Rectangular | 250 | 250 | 625 | 4650 | 0.29 | 711.01 | G300E | 1521421.88 | 11.94 | G300E | 839325 | 6.59
763 | Story7 | B45 | 50 MPa RC Beam (25 cm x 25 cm) | Beam | 50MPa | Concrete Rectangular | 250 | 250 | 625 | 4650 | 0.29 | 711.01 | G300E | 1572281.25 | 12.34 | G300E | 782362.5 | 6.14
764 | Story7 | B46 | 50 MPa RC Beam (25 cm x 25 cm) | Beam | 50MPa | Concrete Rectangular | 250 | 250 | 625 | 4650 | 0.29 | 711.01 | G300E | 2142487.5 | 16.81 | G300E | 42383.3 | 0.33
765 | Story7 | B47 | 50 MPa RC Beam (25 cm x 25 cm) | Beam | 50MPa | Concrete Rectangular | 250 | 250 | 625 | 4650 | 0.29 | 711.01 | G300E | 2142487.5 | 16.81 | G300E | 42383.3 | 0.33
766 | Story7 | B48 | 50 MPa RC Beam (25 cm x 25 cm) | Beam | 50MPa | Concrete Rectangular | 250 | 250 | 625 | 4650 | 0.29 | 711.01 | G300E | 1797515.62 | 14.1 | G300E | 0 | 0
767 | Story7 | B49 | 50 MPa RC Beam (25 cm x 25 cm) | Beam | 50MPa | Concrete Rectangular | 250 | 250 | 625 | 4650 | 0.29 | 711.01 | G300E | 2056753.12 | 16.14 | G300E | 21191.65 | 0.17
768 | Story7 | B5 | 50 MPa RC Beam (25 cm x 25 cm) | Beam | 50MPa | Concrete Rectangular | 250 | 250 | 625 | 4650 | 0.29 | 711.01 | G300E | 2054718.75 | 16.12 | G300E | 21191.65 | 0.17
769 | Story7 | B50 | 50 MPa RC Beam (25 cm x 25 cm) | Beam | 50MPa | Concrete Rectangular | 250 | 250 | 625 | 4650 | 0.29 | 711.01 | G300E | 1655981.25 | 12.99 | G300E | 774225 | 6.07
770 | Story7 | B51 | 50 MPa RC Beam (25 cm x 25 cm) | Beam | 50MPa | Concrete Rectangular | 250 | 250 | 625 | 4650 | 0.29 | 711.01 | G300E | 2056753.12 | 16.14 | G300E | 21191.65 | 0.17
771 | Story7 | B52 | 50 MPa RC Beam (25 cm x 25 cm) | Beam | 50MPa | Concrete Rectangular | 250 | 250 | 625 | 4650 | 0.29 | 711.01 | G300E | 1796934.38 | 14.1 | G300E | 0 | 0
772 | Story7 | B53 | 50 MPa RC Beam (25 cm x 25 cm) | Beam | 50MPa | Concrete Rectangular | 250 | 250 | 625 | 4650 | 0.29 | 711.01 | G300E | 2142487.5 | 16.81 | G300E | 42383.3 | 0.33
773 | Story7 | B54 | 50 MPa RC Beam (25 cm x 25 cm) | Beam | 50MPa | Concrete Rectangular | 250 | 250 | 625 | 4650 | 0.29 | 711.01 | G300E | 2142487.5 | 16.81 | G300E | 42383.3 | 0.33
774 | Story7 | B55 | 50 MPa RC Beam (25 cm x 25 cm) | Beam | 50MPa | Concrete Rectangular | 250 | 250 | 625 | 4650 | 0.29 | 711.01 | G300E | 1572281.25 | 12.34 | G300E | 782362.5 | 6.14
775 | Story7 | B56 | 50 MPa RC Beam (25 cm x 25 cm) | Beam | 50MPa | Concrete Rectangular | 250 | 250 | 625 | 4650 | 0.29 | 711.01 | G300E | 1572281.25 | 12.34 | G300E | 782362.5 | 6.14
776 | Story7 | B57 | 50 MPa RC Beam (25 cm x 25 cm) | Beam | 50MPa | Concrete Rectangular | 250 | 250 | 625 | 4650 | 0.29 | 711.01 | G300E | 1521421.88 | 11.94 | G300E | 839325 | 6.59
777 | Story7 | B58 | 50 MPa RC Beam (25 cm x 25 cm) | Beam | 50MPa | Concrete Rectangular | 250 | 250 | 625 | 4650 | 0.29 | 711.01 | G300E | 1526943.75 | 11.98 | G300E | 774225 | 6.07
778 | Story7 | B59 | 50 MPa RC Beam (25 cm x 25 cm) | Beam | 50MPa | Concrete Rectangular | 250 | 250 | 625 | 4650 | 0.29 | 711.01 | G300E | 1521421.88 | 11.94 | G300E | 839325 | 6.59
779 | Story7 | B6 | 50 MPa RC Beam (25 cm x 25 cm) | Beam | 50MPa | Concrete Rectangular | 250 | 250 | 625 | 4650 | 0.29 | 711.01 | G300E | 1526943.75 | 11.98 | G300E | 774225 | 6.07
780 | Story7 | B60 | 50 MPa RC Beam (25 cm x 25 cm) | Beam | 50MPa | Concrete Rectangular | 250 | 250 | 625 | 4650 | 0.29 | 711.01 | G300E | 1572281.25 | 12.34 | G300E | 782362.5 | 6.14
781 | Story7 | B7 | 50 MPa RC Beam (25 cm x 25 cm) | Beam | 50MPa | Concrete Rectangular | 250 | 250 | 625 | 4650 | 0.29 | 711.01 | G300E | 2056462.5 | 16.14 | G300E | 21191.65 | 0.17
782 | Story7 | B8 | 50 MPa RC Beam (25 cm x 25 cm) | Beam | 50MPa | Concrete Rectangular | 250 | 250 | 625 | 4650 | 0.29 | 711.01 | G300E | 1521421.88 | 11.94 | G300E | 839325 | 6.59
783 | Story7 | B9 | 50 MPa RC Beam (25 cm x 25 cm) | Beam | 50MPa | Concrete Rectangular | 250 | 250 | 625 | 4650 | 0.29 | 711.01 | G300E | 2142487.5 | 16.81 | G300E | 42383.3 | 0.33
784 | Story8 | B1 | 50 MPa RC Beam (25 cm x 25 cm) | Beam | 50MPa | Concrete Rectangular | 250 | 250 | 625 | 4650 | 0.29 | 711.01 | G300E | 1574315.62 | 12.35 | G300E | 774225 | 6.07
785 | Story8 | B10 | 50 MPa RC Beam (25 cm x 25 cm) | Beam | 50MPa | Concrete Rectangular | 250 | 250 | 625 | 4650 | 0.29 | 711.01 | G300E | 1606575 | 12.61 | G300E | 774225 | 6.07
786 | Story8 | B11 | 50 MPa RC Beam (25 cm x 25 cm) | Beam | 50MPa | Concrete Rectangular | 250 | 250 | 625 | 4650 | 0.29 | 711.01 | G300E | 1606575 | 12.61 | G300E | 774225 | 6.07
787 | Story8 | B12 | 50 MPa RC Beam (25 cm x 25 cm) | Beam | 50MPa | Concrete Rectangular | 250 | 250 | 625 | 4650 | 0.29 | 711.01 | G300E | 1539150 | 12.08 | G300E | 861412.5 | 6.76
788 | Story8 | B13 | 50 MPa RC Beam (25 cm x 25 cm) | Beam | 50MPa | Concrete Rectangular | 250 | 250 | 625 | 4650 | 0.29 | 711.01 | G300E | 1984678.12 | 15.57 | G300E | 21191.65 | 0.17
789 | Story8 | B14 | 50 MPa RC Beam (25 cm x 25 cm) | Beam | 50MPa | Concrete Rectangular | 250 | 250 | 625 | 4650 | 0.29 | 711.01 | G300E | 1735321.88 | 13.62 | G300E | 0 | 0
790 | Story8 | B15 | 50 MPa RC Beam (25 cm x 25 cm) | Beam | 50MPa | Concrete Rectangular | 250 | 250 | 625 | 4650 | 0.29 | 711.01 | G300E | 1743459.38 | 13.68 | G300E | 0 | 0
791 | Story8 | B16 | 50 MPa RC Beam (25 cm x 25 cm) | Beam | 50MPa | Concrete Rectangular | 250 | 250 | 625 | 4800 | 0.3 | 733.94 | G300E | 2186100 | 17.15 | G300E | 499500 | 3.92
792 | Story8 | B17 | 50 MPa RC Beam (25 cm x 25 cm) | Beam | 50MPa | Concrete Rectangular | 250 | 250 | 625 | 4650 | 0.29 | 711.01 | G300E | 1567340.62 | 12.3 | G300E | 483890.62 | 3.8
793 | Story8 | B18 | 50 MPa RC Beam (25 cm x 25 cm) | Beam | 50MPa | Concrete Rectangular | 250 | 250 | 625 | 4800 | 0.3 | 733.94 | G300E | 2235000 | 17.54 | G300E | 621275.25 | 4.87
794 | Story8 | B19 | 50 MPa RC Beam (25 cm x 25 cm) | Beam | 50MPa | Concrete Rectangular | 250 | 250 | 625 | 4650 | 0.29 | 711.01 | G300E | 1779496.88 | 13.96 | G300E | 0 | 0
795 | Story8 | B2 | 50 MPa RC Beam (25 cm x 25 cm) | Beam | 50MPa | Concrete Rectangular | 250 | 250 | 625 | 4650 | 0.29 | 711.01 | G300E | 1579546.88 | 12.39 | G300E | 774225 | 6.07
796 | Story8 | B20 | 50 MPa RC Beam (25 cm x 25 cm) | Beam | 50MPa | Concrete Rectangular | 250 | 250 | 625 | 4650 | 0.29 | 711.01 | G300E | 1779206.25 | 13.96 | G300E | 0 | 0
797 | Story8 | B21 | 50 MPa RC Beam (25 cm x 25 cm) | Beam | 50MPa | Concrete Rectangular | 250 | 250 | 625 | 4650 | 0.29 | 711.01 | G300E | 2010253.12 | 15.77 | G300E | 21191.65 | 0.17
798 | Story8 | B22 | 50 MPa RC Beam (25 cm x 25 cm) | Beam | 50MPa | Concrete Rectangular | 250 | 250 | 625 | 4650 | 0.29 | 711.01 | G300E | 1540021.88 | 12.08 | G300E | 861412.5 | 6.76
799 | Story8 | B23 | 50 MPa RC Beam (25 cm x 25 cm) | Beam | 50MPa | Concrete Rectangular | 250 | 250 | 625 | 4650 | 0.29 | 711.01 | G300E | 1504275 | 11.8 | G300E | 843975 | 6.62
800 | Story8 | B24 | 50 MPa RC Beam (25 cm x 25 cm) | Beam | 50MPa | Concrete Rectangular | 250 | 250 | 625 | 4650 | 0.29 | 711.01 | G300E | 2217759.38 | 17.4 | G300E | 42383.3 | 0.33
801 | Story8 | B25 | 50 MPa RC Beam (25 cm x 25 cm) | Beam | 50MPa | Concrete Rectangular | 250 | 250 | 625 | 4650 | 0.29 | 711.01 | G300E | 1566759.38 | 12.29 | G300E | 483890.62 | 3.8
802 | Story8 | B26 | 50 MPa RC Beam (25 cm x 25 cm) | Beam | 50MPa | Concrete Rectangular | 250 | 250 | 625 | 4800 | 0.3 | 733.94 | G300E | 2196900 | 17.24 | G300E | 599400 | 4.7
803 | Story8 | B3 | 50 MPa RC Beam (25 cm x 25 cm) | Beam | 50MPa | Concrete Rectangular | 250 | 250 | 625 | 4650 | 0.29 | 711.01 | G300E | 1977121.88 | 15.51 | G300E | 21191.65 | 0.17
804 | Story8 | B30 | 50 MPa RC Beam (25 cm x 25 cm) | Beam | 50MPa | Concrete Rectangular | 250 | 250 | 625 | 4650 | 0.29 | 711.01 | G300E | 2165156.25 | 16.99 | G300E | 601860.4 | 4.72
805 | Story8 | B31 | 50 MPa RC Beam (25 cm x 25 cm) | Beam | 50MPa | Concrete Rectangular | 250 | 250 | 625 | 4650 | 0.29 | 711.01 | G300E | 1567631.25 | 12.3 | G300E | 387112.5 | 3.04
806 | Story8 | B32 | 50 MPa RC Beam (25 cm x 25 cm) | Beam | 50MPa | Concrete Rectangular | 250 | 250 | 625 | 4650 | 0.29 | 711.01 | G300E | 2218050 | 17.4 | G300E | 42383.3 | 0.33
807 | Story8 | B33 | 50 MPa RC Beam (25 cm x 25 cm) | Beam | 50MPa | Concrete Rectangular | 250 | 250 | 625 | 4650 | 0.29 | 711.01 | G300E | 1504275 | 11.8 | G300E | 843975 | 6.62
808 | Story8 | B34 | 50 MPa RC Beam (25 cm x 25 cm) | Beam | 50MPa | Concrete Rectangular | 250 | 250 | 625 | 4650 | 0.29 | 711.01 | G300E | 1540021.88 | 12.08 | G300E | 861412.5 | 6.76
809 | Story8 | B35 | 50 MPa RC Beam (25 cm x 25 cm) | Beam | 50MPa | Concrete Rectangular | 250 | 250 | 625 | 4650 | 0.29 | 711.01 | G300E | 2218050 | 17.4 | G300E | 42383.3 | 0.33
810 | Story8 | B36 | 50 MPa RC Beam (25 cm x 25 cm) | Beam | 50MPa | Concrete Rectangular | 250 | 250 | 625 | 4650 | 0.29 | 711.01 | G300E | 1779496.88 | 13.96 | G300E | 0 | 0
811 | Story8 | B37 | 50 MPa RC Beam (25 cm x 25 cm) | Beam | 50MPa | Concrete Rectangular | 250 | 250 | 625 | 4800 | 0.3 | 733.94 | G300E | 2234700 | 17.53 | G300E | 621275.25 | 4.87
812 | Story8 | B38 | 50 MPa RC Beam (25 cm x 25 cm) | Beam | 50MPa | Concrete Rectangular | 250 | 250 | 625 | 4650 | 0.29 | 711.01 | G300E | 2165156.25 | 16.99 | G300E | 601860.4 | 4.72
813 | Story8 | B4 | 50 MPa RC Beam (25 cm x 25 cm) | Beam | 50MPa | Concrete Rectangular | 250 | 250 | 625 | 4650 | 0.29 | 711.01 | G300E | 1539440.62 | 12.08 | G300E | 861412.5 | 6.76
814 | Story8 | B40 | 50 MPa RC Beam (25 cm x 25 cm) | Beam | 50MPa | Concrete Rectangular | 250 | 250 | 625 | 4650 | 0.29 | 711.01 | G300E | 2165737.5 | 16.99 | G300E | 601860.4 | 4.72
815 | Story8 | B41 | 50 MPa RC Beam (25 cm x 25 cm) | Beam | 50MPa | Concrete Rectangular | 250 | 250 | 625 | 4650 | 0.29 | 711.01 | G300E | 2165156.25 | 16.99 | G300E | 601860.4 | 4.72
816 | Story8 | B42 | 50 MPa RC Beam (25 cm x 25 cm) | Beam | 50MPa | Concrete Rectangular | 250 | 250 | 625 | 4650 | 0.29 | 711.01 | G300E | 1779206.25 | 13.96 | G300E | 0 | 0
817 | Story8 | B43 | 50 MPa RC Beam (25 cm x 25 cm) | Beam | 50MPa | Concrete Rectangular | 250 | 250 | 625 | 4650 | 0.29 | 711.01 | G300E | 2218050 | 17.4 | G300E | 42383.3 | 0.33
818 | Story8 | B44 | 50 MPa RC Beam (25 cm x 25 cm) | Beam | 50MPa | Concrete Rectangular | 250 | 250 | 625 | 4650 | 0.29 | 711.01 | G300E | 1540021.88 | 12.08 | G300E | 861412.5 | 6.76
819 | Story8 | B45 | 50 MPa RC Beam (25 cm x 25 cm) | Beam | 50MPa | Concrete Rectangular | 250 | 250 | 625 | 4650 | 0.29 | 711.01 | G300E | 1606575 | 12.61 | G300E | 774225 | 6.07
820 | Story8 | B46 | 50 MPa RC Beam (25 cm x 25 cm) | Beam | 50MPa | Concrete Rectangular | 250 | 250 | 625 | 4650 | 0.29 | 711.01 | G300E | 2010253.12 | 15.77 | G300E | 21191.65 | 0.17
821 | Story8 | B47 | 50 MPa RC Beam (25 cm x 25 cm) | Beam | 50MPa | Concrete Rectangular | 250 | 250 | 625 | 4650 | 0.29 | 711.01 | G300E | 2010253.12 | 15.77 | G300E | 21191.65 | 0.17
822 | Story8 | B48 | 50 MPa RC Beam (25 cm x 25 cm) | Beam | 50MPa | Concrete Rectangular | 250 | 250 | 625 | 4650 | 0.29 | 711.01 | G300E | 1779206.25 | 13.96 | G300E | 0 | 0
823 | Story8 | B49 | 50 MPa RC Beam (25 cm x 25 cm) | Beam | 50MPa | Concrete Rectangular | 250 | 250 | 625 | 4650 | 0.29 | 711.01 | G300E | 2218050 | 17.4 | G300E | 42383.3 | 0.33
824 | Story8 | B5 | 50 MPa RC Beam (25 cm x 25 cm) | Beam | 50MPa | Concrete Rectangular | 250 | 250 | 625 | 4650 | 0.29 | 711.01 | G300E | 2216596.88 | 17.39 | G300E | 42383.3 | 0.33
825 | Story8 | B50 | 50 MPa RC Beam (25 cm x 25 cm) | Beam | 50MPa | Concrete Rectangular | 250 | 250 | 625 | 4650 | 0.29 | 711.01 | G300E | 1567631.25 | 12.3 | G300E | 387112.5 | 3.04
826 | Story8 | B51 | 50 MPa RC Beam (25 cm x 25 cm) | Beam | 50MPa | Concrete Rectangular | 250 | 250 | 625 | 4650 | 0.29 | 711.01 | G300E | 2218050 | 17.4 | G300E | 42383.3 | 0.33
827 | Story8 | B52 | 50 MPa RC Beam (25 cm x 25 cm) | Beam | 50MPa | Concrete Rectangular | 250 | 250 | 625 | 4650 | 0.29 | 711.01 | G300E | 1779206.25 | 13.96 | G300E | 0 | 0
828 | Story8 | B53 | 50 MPa RC Beam (25 cm x 25 cm) | Beam | 50MPa | Concrete Rectangular | 250 | 250 | 625 | 4650 | 0.29 | 711.01 | G300E | 2010253.12 | 15.77 | G300E | 21191.65 | 0.17
829 | Story8 | B54 | 50 MPa RC Beam (25 cm x 25 cm) | Beam | 50MPa | Concrete Rectangular | 250 | 250 | 625 | 4650 | 0.29 | 711.01 | G300E | 2010253.12 | 15.77 | G300E | 21191.65 | 0.17
830 | Story8 | B55 | 50 MPa RC Beam (25 cm x 25 cm) | Beam | 50MPa | Concrete Rectangular | 250 | 250 | 625 | 4650 | 0.29 | 711.01 | G300E | 1606575 | 12.61 | G300E | 774225 | 6.07
831 | Story8 | B56 | 50 MPa RC Beam (25 cm x 25 cm) | Beam | 50MPa | Concrete Rectangular | 250 | 250 | 625 | 4650 | 0.29 | 711.01 | G300E | 1606575 | 12.61 | G300E | 774225 | 6.07
832 | Story8 | B57 | 50 MPa RC Beam (25 cm x 25 cm) | Beam | 50MPa | Concrete Rectangular | 250 | 250 | 625 | 4650 | 0.29 | 711.01 | G300E | 1540021.88 | 12.08 | G300E | 861412.5 | 6.76
833 | Story8 | B58 | 50 MPa RC Beam (25 cm x 25 cm) | Beam | 50MPa | Concrete Rectangular | 250 | 250 | 625 | 4650 | 0.29 | 711.01 | G300E | 1504275 | 11.8 | G300E | 843975 | 6.62
834 | Story8 | B59 | 50 MPa RC Beam (25 cm x 25 cm) | Beam | 50MPa | Concrete Rectangular | 250 | 250 | 625 | 4650 | 0.29 | 711.01 | G300E | 1540021.88 | 12.08 | G300E | 861412.5 | 6.76
835 | Story8 | B6 | 50 MPa RC Beam (25 cm x 25 cm) | Beam | 50MPa | Concrete Rectangular | 250 | 250 | 625 | 4650 | 0.29 | 711.01 | G300E | 1504275 | 11.8 | G300E | 843975 | 6.62
836 | Story8 | B60 | 50 MPa RC Beam (25 cm x 25 cm) | Beam | 50MPa | Concrete Rectangular | 250 | 250 | 625 | 4650 | 0.29 | 711.01 | G300E | 1606575 | 12.61 | G300E | 774225 | 6.07
837 | Story8 | B7 | 50 MPa RC Beam (25 cm x 25 cm) | Beam | 50MPa | Concrete Rectangular | 250 | 250 | 625 | 4650 | 0.29 | 711.01 | G300E | 2218050 | 17.4 | G300E | 42383.3 | 0.33
838 | Story8 | B8 | 50 MPa RC Beam (25 cm x 25 cm) | Beam | 50MPa | Concrete Rectangular | 250 | 250 | 625 | 4650 | 0.29 | 711.01 | G300E | 1540021.88 | 12.08 | G300E | 861412.5 | 6.76
839 | Story8 | B9 | 50 MPa RC Beam (25 cm x 25 cm) | Beam | 50MPa | Concrete Rectangular | 250 | 250 | 625 | 4650 | 0.29 | 711.01 | G300E | 2010253.12 | 15.77 | G300E | 21191.65 | 0.17
840 | Story9 | B1 | 50 MPa RC Beam (25 cm x 25 cm) | Beam | 50MPa | Concrete Rectangular | 250 | 250 | 625 | 4662.5 | 0.29 | 712.92 | G300E | 1600111.72 | 12.56 | G300E | 776306.25 | 6.09
841 | Story9 | B10 | 50 MPa RC Beam (25 cm x 25 cm) | Beam | 50MPa | Concrete Rectangular | 250 | 250 | 625 | 4662.5 | 0.29 | 712.92 | G300E | 1566308.59 | 12.29 | G300E | 776306.25 | 6.09
842 | Story9 | B11 | 50 MPa RC Beam (25 cm x 25 cm) | Beam | 50MPa | Concrete Rectangular | 250 | 250 | 625 | 4662.5 | 0.29 | 712.92 | G300E | 1566308.59 | 12.29 | G300E | 776306.25 | 6.09
843 | Story9 | B12 | 50 MPa RC Beam (25 cm x 25 cm) | Beam | 50MPa | Concrete Rectangular | 250 | 250 | 625 | 4662.5 | 0.29 | 712.92 | G300E | 1549698.44 | 12.16 | G300E | 877715.62 | 6.89
844 | Story9 | B13 | 50 MPa RC Beam (25 cm x 25 cm) | Beam | 50MPa | Concrete Rectangular | 250 | 250 | 625 | 4662.5 | 0.29 | 712.92 | G300E | 2000795.31 | 15.7 | G300E | 21248.62 | 0.17
845 | Story9 | B14 | 50 MPa RC Beam (25 cm x 25 cm) | Beam | 50MPa | Concrete Rectangular | 250 | 250 | 625 | 4662.5 | 0.29 | 712.92 | G300E | 1740860.94 | 13.66 | G300E | 0 | 0
846 | Story9 | B15 | 50 MPa RC Beam (25 cm x 25 cm) | Beam | 50MPa | Concrete Rectangular | 250 | 250 | 625 | 4662.5 | 0.29 | 712.92 | G300E | 1749020.31 | 13.72 | G300E | 0 | 0
847 | Story9 | B16 | 50 MPa RC Beam (25 cm x 25 cm) | Beam | 50MPa | Concrete Rectangular | 250 | 250 | 625 | 4800 | 0.3 | 733.94 | G300E | 2245200 | 17.62 | G300E | 499500 | 3.92
848 | Story9 | B17 | 50 MPa RC Beam (25 cm x 25 cm) | Beam | 50MPa | Concrete Rectangular | 250 | 250 | 625 | 4662.5 | 0.29 | 712.92 | G300E | 1543287.5 | 12.11 | G300E | 388153.12 | 3.05
849 | Story9 | B18 | 50 MPa RC Beam (25 cm x 25 cm) | Beam | 50MPa | Concrete Rectangular | 250 | 250 | 625 | 4800 | 0.3 | 733.94 | G300E | 2294700 | 18.01 | G300E | 521375.25 | 4.09
850 | Story9 | B19 | 50 MPa RC Beam (25 cm x 25 cm) | Beam | 50MPa | Concrete Rectangular | 250 | 250 | 625 | 4662.5 | 0.29 | 712.92 | G300E | 1786028.91 | 14.01 | G300E | 0 | 0
851 | Story9 | B2 | 50 MPa RC Beam (25 cm x 25 cm) | Beam | 50MPa | Concrete Rectangular | 250 | 250 | 625 | 4662.5 | 0.29 | 712.92 | G300E | 1605648.44 | 12.6 | G300E | 776306.25 | 6.09
852 | Story9 | B20 | 50 MPa RC Beam (25 cm x 25 cm) | Beam | 50MPa | Concrete Rectangular | 250 | 250 | 625 | 4662.5 | 0.29 | 712.92 | G300E | 1786028.91 | 14.01 | G300E | 0 | 0
853 | Story9 | B21 | 50 MPa RC Beam (25 cm x 25 cm) | Beam | 50MPa | Concrete Rectangular | 250 | 250 | 625 | 4662.5 | 0.29 | 712.92 | G300E | 2025564.84 | 15.89 | G300E | 21248.62 | 0.17
854 | Story9 | B22 | 50 MPa RC Beam (25 cm x 25 cm) | Beam | 50MPa | Concrete Rectangular | 250 | 250 | 625 | 4662.5 | 0.29 | 712.92 | G300E | 1550864.06 | 12.17 | G300E | 878881.25 | 6.9
855 | Story9 | B23 | 50 MPa RC Beam (25 cm x 25 cm) | Beam | 50MPa | Concrete Rectangular | 250 | 250 | 625 | 4662.5 | 0.29 | 712.92 | G300E | 1542121.88 | 12.1 | G300E | 892868.75 | 7.01
856 | Story9 | B24 | 50 MPa RC Beam (25 cm x 25 cm) | Beam | 50MPa | Concrete Rectangular | 250 | 250 | 625 | 4662.5 | 0.29 | 712.92 | G300E | 2272094.53 | 17.83 | G300E | 42497.23 | 0.33
857 | Story9 | B25 | 50 MPa RC Beam (25 cm x 25 cm) | Beam | 50MPa | Concrete Rectangular | 250 | 250 | 625 | 4662.5 | 0.29 | 712.92 | G300E | 1543287.5 | 12.11 | G300E | 388153.12 | 3.05
858 | Story9 | B26 | 50 MPa RC Beam (25 cm x 25 cm) | Beam | 50MPa | Concrete Rectangular | 250 | 250 | 625 | 4800 | 0.3 | 733.94 | G300E | 2255400 | 17.7 | G300E | 521375.25 | 4.09
859 | Story9 | B3 | 50 MPa RC Beam (25 cm x 25 cm) | Beam | 50MPa | Concrete Rectangular | 250 | 250 | 625 | 4662.5 | 0.29 | 712.92 | G300E | 1993218.75 | 15.64 | G300E | 21248.62 | 0.17
860 | Story9 | B30 | 50 MPa RC Beam (25 cm x 25 cm) | Beam | 50MPa | Concrete Rectangular | 250 | 250 | 625 | 4662.5 | 0.29 | 712.92 | G300E | 2228966.41 | 17.49 | G300E | 506440.02 | 3.97
861 | Story9 | B31 | 50 MPa RC Beam (25 cm x 25 cm) | Beam | 50MPa | Concrete Rectangular | 250 | 250 | 625 | 4662.5 | 0.29 | 712.92 | G300E | 1543287.5 | 12.11 | G300E | 388153.12 | 3.05
862 | Story9 | B32 | 50 MPa RC Beam (25 cm x 25 cm) | Beam | 50MPa | Concrete Rectangular | 250 | 250 | 625 | 4662.5 | 0.29 | 712.92 | G300E | 2272968.75 | 17.83 | G300E | 42497.23 | 0.33
863 | Story9 | B33 | 50 MPa RC Beam (25 cm x 25 cm) | Beam | 50MPa | Concrete Rectangular | 250 | 250 | 625 | 4662.5 | 0.29 | 712.92 | G300E | 1542121.88 | 12.1 | G300E | 892868.75 | 7.01
864 | Story9 | B34 | 50 MPa RC Beam (25 cm x 25 cm) | Beam | 50MPa | Concrete Rectangular | 250 | 250 | 625 | 4662.5 | 0.29 | 712.92 | G300E | 1550864.06 | 12.17 | G300E | 878881.25 | 6.9
865 | Story9 | B35 | 50 MPa RC Beam (25 cm x 25 cm) | Beam | 50MPa | Concrete Rectangular | 250 | 250 | 625 | 4662.5 | 0.29 | 712.92 | G300E | 2272677.34 | 17.83 | G300E | 42497.23 | 0.33
866 | Story9 | B36 | 50 MPa RC Beam (25 cm x 25 cm) | Beam | 50MPa | Concrete Rectangular | 250 | 250 | 625 | 4662.5 | 0.29 | 712.92 | G300E | 1786028.91 | 14.01 | G300E | 0 | 0
867 | Story9 | B37 | 50 MPa RC Beam (25 cm x 25 cm) | Beam | 50MPa | Concrete Rectangular | 250 | 250 | 625 | 4800 | 0.3 | 733.94 | G300E | 2294700 | 18.01 | G300E | 521375.25 | 4.09
868 | Story9 | B38 | 50 MPa RC Beam (25 cm x 25 cm) | Beam | 50MPa | Concrete Rectangular | 250 | 250 | 625 | 4662.5 | 0.29 | 712.92 | G300E | 2228966.41 | 17.49 | G300E | 506440.02 | 3.97
869 | Story9 | B4 | 50 MPa RC Beam (25 cm x 25 cm) | Beam | 50MPa | Concrete Rectangular | 250 | 250 | 625 | 4662.5 | 0.29 | 712.92 | G300E | 1550572.66 | 12.17 | G300E | 877715.62 | 6.89
870 | Story9 | B40 | 50 MPa RC Beam (25 cm x 25 cm) | Beam | 50MPa | Concrete Rectangular | 250 | 250 | 625 | 4662.5 | 0.29 | 712.92 | G300E | 2228966.41 | 17.49 | G300E | 506440.02 | 3.97
871 | Story9 | B41 | 50 MPa RC Beam (25 cm x 25 cm) | Beam | 50MPa | Concrete Rectangular | 250 | 250 | 625 | 4662.5 | 0.29 | 712.92 | G300E | 2228966.41 | 17.49 | G300E | 506440.02 | 3.97
872 | Story9 | B42 | 50 MPa RC Beam (25 cm x 25 cm) | Beam | 50MPa | Concrete Rectangular | 250 | 250 | 625 | 4662.5 | 0.29 | 712.92 | G300E | 1786028.91 | 14.01 | G300E | 0 | 0
873 | Story9 | B43 | 50 MPa RC Beam (25 cm x 25 cm) | Beam | 50MPa | Concrete Rectangular | 250 | 250 | 625 | 4662.5 | 0.29 | 712.92 | G300E | 2272968.75 | 17.83 | G300E | 42497.23 | 0.33
874 | Story9 | B44 | 50 MPa RC Beam (25 cm x 25 cm) | Beam | 50MPa | Concrete Rectangular | 250 | 250 | 625 | 4662.5 | 0.29 | 712.92 | G300E | 1550864.06 | 12.17 | G300E | 878881.25 | 6.9
875 | Story9 | B45 | 50 MPa RC Beam (25 cm x 25 cm) | Beam | 50MPa | Concrete Rectangular | 250 | 250 | 625 | 4662.5 | 0.29 | 712.92 | G300E | 1566308.59 | 12.29 | G300E | 776306.25 | 6.09
876 | Story9 | B46 | 50 MPa RC Beam (25 cm x 25 cm) | Beam | 50MPa | Concrete Rectangular | 250 | 250 | 625 | 4662.5 | 0.29 | 712.92 | G300E | 2025564.84 | 15.89 | G300E | 21248.62 | 0.17
877 | Story9 | B47 | 50 MPa RC Beam (25 cm x 25 cm) | Beam | 50MPa | Concrete Rectangular | 250 | 250 | 625 | 4662.5 | 0.29 | 712.92 | G300E | 2025564.84 | 15.89 | G300E | 21248.62 | 0.17
878 | Story9 | B48 | 50 MPa RC Beam (25 cm x 25 cm) | Beam | 50MPa | Concrete Rectangular | 250 | 250 | 625 | 4662.5 | 0.29 | 712.92 | G300E | 1786028.91 | 14.01 | G300E | 0 | 0
879 | Story9 | B49 | 50 MPa RC Beam (25 cm x 25 cm) | Beam | 50MPa | Concrete Rectangular | 250 | 250 | 625 | 4662.5 | 0.29 | 712.92 | G300E | 2272968.75 | 17.83 | G300E | 42497.23 | 0.33
880 | Story9 | B5 | 50 MPa RC Beam (25 cm x 25 cm) | Beam | 50MPa | Concrete Rectangular | 250 | 250 | 625 | 4662.5 | 0.29 | 712.92 | G300E | 2271511.72 | 17.82 | G300E | 42497.23 | 0.33
881 | Story9 | B50 | 50 MPa RC Beam (25 cm x 25 cm) | Beam | 50MPa | Concrete Rectangular | 250 | 250 | 625 | 4662.5 | 0.29 | 712.92 | G300E | 1543287.5 | 12.11 | G300E | 388153.12 | 3.05
882 | Story9 | B51 | 50 MPa RC Beam (25 cm x 25 cm) | Beam | 50MPa | Concrete Rectangular | 250 | 250 | 625 | 4662.5 | 0.29 | 712.92 | G300E | 2272968.75 | 17.83 | G300E | 42497.23 | 0.33
883 | Story9 | B52 | 50 MPa RC Beam (25 cm x 25 cm) | Beam | 50MPa | Concrete Rectangular | 250 | 250 | 625 | 4662.5 | 0.29 | 712.92 | G300E | 1786028.91 | 14.01 | G300E | 0 | 0
884 | Story9 | B53 | 50 MPa RC Beam (25 cm x 25 cm) | Beam | 50MPa | Concrete Rectangular | 250 | 250 | 625 | 4662.5 | 0.29 | 712.92 | G300E | 2025564.84 | 15.89 | G300E | 21248.62 | 0.17
885 | Story9 | B54 | 50 MPa RC Beam (25 cm x 25 cm) | Beam | 50MPa | Concrete Rectangular | 250 | 250 | 625 | 4662.5 | 0.29 | 712.92 | G300E | 2025564.84 | 15.89 | G300E | 21248.62 | 0.17
886 | Story9 | B55 | 50 MPa RC Beam (25 cm x 25 cm) | Beam | 50MPa | Concrete Rectangular | 250 | 250 | 625 | 4662.5 | 0.29 | 712.92 | G300E | 1566308.59 | 12.29 | G300E | 776306.25 | 6.09
887 | Story9 | B56 | 50 MPa RC Beam (25 cm x 25 cm) | Beam | 50MPa | Concrete Rectangular | 250 | 250 | 625 | 4662.5 | 0.29 | 712.92 | G300E | 1566308.59 | 12.29 | G300E | 776306.25 | 6.09
888 | Story9 | B57 | 50 MPa RC Beam (25 cm x 25 cm) | Beam | 50MPa | Concrete Rectangular | 250 | 250 | 625 | 4662.5 | 0.29 | 712.92 | G300E | 1550864.06 | 12.17 | G300E | 878881.25 | 6.9
889 | Story9 | B58 | 50 MPa RC Beam (25 cm x 25 cm) | Beam | 50MPa | Concrete Rectangular | 250 | 250 | 625 | 4662.5 | 0.29 | 712.92 | G300E | 1542121.88 | 12.1 | G300E | 892868.75 | 7.01
890 | Story9 | B59 | 50 MPa RC Beam (25 cm x 25 cm) | Beam | 50MPa | Concrete Rectangular | 250 | 250 | 625 | 4662.5 | 0.29 | 712.92 | G300E | 1550864.06 | 12.17 | G300E | 878881.25 | 6.9
891 | Story9 | B6 | 50 MPa RC Beam (25 cm x 25 cm) | Beam | 50MPa | Concrete Rectangular | 250 | 250 | 625 | 4662.5 | 0.29 | 712.92 | G300E | 1542121.88 | 12.1 | G300E | 892868.75 | 7.01
892 | Story9 | B60 | 50 MPa RC Beam (25 cm x 25 cm) | Beam | 50MPa | Concrete Rectangular | 250 | 250 | 625 | 4662.5 | 0.29 | 712.92 | G300E | 1566308.59 | 12.29 | G300E | 776306.25 | 6.09
893 | Story9 | B7 | 50 MPa RC Beam (25 cm x 25 cm) | Beam | 50MPa | Concrete Rectangular | 250 | 250 | 625 | 4662.5 | 0.29 | 712.92 | G300E | 2272677.34 | 17.83 | G300E | 42497.23 | 0.33
894 | Story9 | B8 | 50 MPa RC Beam (25 cm x 25 cm) | Beam | 50MPa | Concrete Rectangular | 250 | 250 | 625 | 4662.5 | 0.29 | 712.92 | G300E | 1550864.06 | 12.17 | G300E | 878881.25 | 6.9
895 | Story9 | B9 | 50 MPa RC Beam (25 cm x 25 cm) | Beam | 50MPa | Concrete Rectangular | 250 | 250 | 625 | 4662.5 | 0.29 | 712.92 | G300E | 2025564.84 | 15.89 | G300E | 21248.62 | 0.17

## Columns
| Story | Label | Section | Structural_Element_Type | Material | Cross_Section_Type | Width_(mm) | Depth_(mm) | Area_(cm^2) | Length_(mm) | Volume_(m^3) | Mass_(kg) | Long._Rebar_Material | Long._Rebar_Volume_(mm^3) | Long._Rebar_Mass_(kg) | Tran._Rebar_Material | Tran._Rebar_Volume_(mm^3) | Tran._Rebar_Mass_(kg)
0 | Story1 | C1 | 50 MPa RC Column (35 cm x 35 cm) | Column | 50MPa | Concrete Rectangular | 350 | 350 | 1225 | 3250 | 0.4 | 974.01 | G300E | 3981250 | 31.24 | G300E | 0 | 0
1 | Story1 | C10 | 50 MPa RC Column (35 cm x 35 cm) | Column | 50MPa | Concrete Rectangular | 350 | 350 | 1225 | 3250 | 0.4 | 974.01 | G300E | 13585000 | 106.59 | G300E | 0 | 0
2 | Story1 | C11 | 50 MPa RC Column (35 cm x 35 cm) | Column | 50MPa | Concrete Rectangular | 350 | 350 | 1225 | 3250 | 0.4 | 974.01 | G300E | 18085166.67 | 141.9 | G300E | 0 | 0
3 | Story1 | C12 | 50 MPa RC Column (35 cm x 35 cm) | Column | 50MPa | Concrete Rectangular | 350 | 350 | 1225 | 3250 | 0.4 | 974.01 | G300E | 3981250 | 31.24 | G300E | 0 | 0
4 | Story1 | C13 | 50 MPa RC Column (35 cm x 35 cm) | Column | 50MPa | Concrete Rectangular | 350 | 350 | 1225 | 3250 | 0.4 | 974.01 | G300E | 3981250 | 31.24 | G300E | 0 | 0
5 | Story1 | C14 | 50 MPa RC Column (35 cm x 35 cm) | Column | 50MPa | Concrete Rectangular | 350 | 350 | 1225 | 3250 | 0.4 | 974.01 | G300E | 13358583.33 | 104.82 | G300E | 0 | 0
6 | Story1 | C17 | 50 MPa RC Column (35 cm x 35 cm) | Column | 50MPa | Concrete Rectangular | 350 | 350 | 1225 | 3250 | 0.4 | 974.01 | G300E | 13603416.67 | 106.74 | G300E | 0 | 0
7 | Story1 | C18 | 50 MPa RC Column (35 cm x 35 cm) | Column | 50MPa | Concrete Rectangular | 350 | 350 | 1225 | 3250 | 0.4 | 974.01 | G300E | 3981250 | 31.24 | G300E | 0 | 0
8 | Story1 | C19 | 50 MPa RC Column (35 cm x 35 cm) | Column | 50MPa | Concrete Rectangular | 350 | 350 | 1225 | 3250 | 0.4 | 974.01 | G300E | 3981250 | 31.24 | G300E | 0 | 0
9 | Story1 | C2 | 50 MPa RC Column (35 cm x 35 cm) | Column | 50MPa | Concrete Rectangular | 350 | 350 | 1225 | 3250 | 0.4 | 974.01 | G300E | 3981250 | 31.24 | G300E | 0 | 0
10 | Story1 | C20 | 50 MPa RC Column (35 cm x 35 cm) | Column | 50MPa | Concrete Rectangular | 350 | 350 | 1225 | 3250 | 0.4 | 974.01 | G300E | 13580666.67 | 106.56 | G300E | 0 | 0
11 | Story1 | C23 | 50 MPa RC Column (35 cm x 35 cm) | Column | 50MPa | Concrete Rectangular | 350 | 350 | 1225 | 3250 | 0.4 | 974.01 | G300E | 13603416.67 | 106.74 | G300E | 0 | 0
12 | Story1 | C24 | 50 MPa RC Column (35 cm x 35 cm) | Column | 50MPa | Concrete Rectangular | 350 | 350 | 1225 | 3250 | 0.4 | 974.01 | G300E | 3981250 | 31.24 | G300E | 0 | 0
13 | Story1 | C25 | 50 MPa RC Column (35 cm x 35 cm) | Column | 50MPa | Concrete Rectangular | 350 | 350 | 1225 | 3250 | 0.4 | 974.01 | G300E | 3981250 | 31.24 | G300E | 0 | 0
14 | Story1 | C26 | 50 MPa RC Column (35 cm x 35 cm) | Column | 50MPa | Concrete Rectangular | 350 | 350 | 1225 | 3250 | 0.4 | 974.01 | G300E | 18085166.67 | 141.9 | G300E | 0 | 0
15 | Story1 | C27 | 50 MPa RC Column (35 cm x 35 cm) | Column | 50MPa | Concrete Rectangular | 350 | 350 | 1225 | 3250 | 0.4 | 974.01 | G300E | 13603416.67 | 106.74 | G300E | 0 | 0
16 | Story1 | C28 | 50 MPa RC Column (35 cm x 35 cm) | Column | 50MPa | Concrete Rectangular | 350 | 350 | 1225 | 3250 | 0.4 | 974.01 | G300E | 13601250 | 106.72 | G300E | 0 | 0
17 | Story1 | C29 | 50 MPa RC Column (35 cm x 35 cm) | Column | 50MPa | Concrete Rectangular | 350 | 350 | 1225 | 3250 | 0.4 | 974.01 | G300E | 18084083.33 | 141.89 | G300E | 0 | 0
18 | Story1 | C3 | 50 MPa RC Column (35 cm x 35 cm) | Column | 50MPa | Concrete Rectangular | 350 | 350 | 1225 | 3250 | 0.4 | 974.01 | G300E | 3981250 | 31.24 | G300E | 0 | 0
19 | Story1 | C30 | 50 MPa RC Column (35 cm x 35 cm) | Column | 50MPa | Concrete Rectangular | 350 | 350 | 1225 | 3250 | 0.4 | 974.01 | G300E | 3981250 | 31.24 | G300E | 0 | 0
20 | Story1 | C31 | 50 MPa RC Column (35 cm x 35 cm) | Column | 50MPa | Concrete Rectangular | 350 | 350 | 1225 | 3250 | 0.4 | 974.01 | G300E | 3981250 | 31.24 | G300E | 0 | 0
21 | Story1 | C32 | 50 MPa RC Column (35 cm x 35 cm) | Column | 50MPa | Concrete Rectangular | 350 | 350 | 1225 | 3250 | 0.4 | 974.01 | G300E | 3981250 | 31.24 | G300E | 0 | 0
22 | Story1 | C33 | 50 MPa RC Column (35 cm x 35 cm) | Column | 50MPa | Concrete Rectangular | 350 | 350 | 1225 | 3250 | 0.4 | 974.01 | G300E | 3981250 | 31.24 | G300E | 0 | 0
23 | Story1 | C34 | 50 MPa RC Column (35 cm x 35 cm) | Column | 50MPa | Concrete Rectangular | 350 | 350 | 1225 | 3250 | 0.4 | 974.01 | G300E | 3981250 | 31.24 | G300E | 0 | 0
24 | Story1 | C35 | 50 MPa RC Column (35 cm x 35 cm) | Column | 50MPa | Concrete Rectangular | 350 | 350 | 1225 | 3250 | 0.4 | 974.01 | G300E | 3981250 | 31.24 | G300E | 0 | 0
25 | Story1 | C36 | 50 MPa RC Column (35 cm x 35 cm) | Column | 50MPa | Concrete Rectangular | 350 | 350 | 1225 | 3250 | 0.4 | 974.01 | G300E | 3981250 | 31.24 | G300E | 0 | 0
26 | Story1 | C4 | 50 MPa RC Column (35 cm x 35 cm) | Column | 50MPa | Concrete Rectangular | 350 | 350 | 1225 | 3250 | 0.4 | 974.01 | G300E | 3981250 | 31.24 | G300E | 0 | 0
27 | Story1 | C5 | 50 MPa RC Column (35 cm x 35 cm) | Column | 50MPa | Concrete Rectangular | 350 | 350 | 1225 | 3250 | 0.4 | 974.01 | G300E | 3981250 | 31.24 | G300E | 0 | 0
28 | Story1 | C6 | 50 MPa RC Column (35 cm x 35 cm) | Column | 50MPa | Concrete Rectangular | 350 | 350 | 1225 | 3250 | 0.4 | 974.01 | G300E | 3981250 | 31.24 | G300E | 0 | 0
29 | Story1 | C7 | 50 MPa RC Column (35 cm x 35 cm) | Column | 50MPa | Concrete Rectangular | 350 | 350 | 1225 | 3250 | 0.4 | 974.01 | G300E | 3981250 | 31.24 | G300E | 0 | 0
30 | Story1 | C8 | 50 MPa RC Column (35 cm x 35 cm) | Column | 50MPa | Concrete Rectangular | 350 | 350 | 1225 | 3250 | 0.4 | 974.01 | G300E | 18529333.33 | 145.39 | G300E | 0 | 0
31 | Story1 | C9 | 50 MPa RC Column (35 cm x 35 cm) | Column | 50MPa | Concrete Rectangular | 350 | 350 | 1225 | 3250 | 0.4 | 974.01 | G300E | 13358583.33 | 104.82 | G300E | 0 | 0
32 | Story10 | C1 | 50 MPa RC Column (27.5 cm x 27.5 cm) | Column | 50MPa | Concrete Rectangular | 275 | 275 | 756.3 | 3250 | 0.25 | 601.3 | G300E | 2457000 | 19.28 | G300E | 0 | 0
33 | Story10 | C10 | 50 MPa RC Column (27.5 cm x 27.5 cm) | Column | 50MPa | Concrete Rectangular | 275 | 275 | 756.3 | 3250 | 0.25 | 601.3 | G300E | 2457000 | 19.28 | G300E | 0 | 0
34 | Story10 | C11 | 50 MPa RC Column (27.5 cm x 27.5 cm) | Column | 50MPa | Concrete Rectangular | 275 | 275 | 756.3 | 3250 | 0.25 | 601.3 | G300E | 3563083.33 | 27.96 | G300E | 0 | 0
35 | Story10 | C12 | 50 MPa RC Column (27.5 cm x 27.5 cm) | Column | 50MPa | Concrete Rectangular | 275 | 275 | 756.3 | 3250 | 0.25 | 601.3 | G300E | 2457000 | 19.28 | G300E | 0 | 0
36 | Story10 | C13 | 50 MPa RC Column (27.5 cm x 27.5 cm) | Column | 50MPa | Concrete Rectangular | 275 | 275 | 756.3 | 3250 | 0.25 | 601.3 | G300E | 2457000 | 19.28 | G300E | 0 | 0
37 | Story10 | C14 | 50 MPa RC Column (27.5 cm x 27.5 cm) | Column | 50MPa | Concrete Rectangular | 275 | 275 | 756.3 | 3250 | 0.25 | 601.3 | G300E | 2457000 | 19.28 | G300E | 0 | 0
38 | Story10 | C17 | 50 MPa RC Column (27.5 cm x 27.5 cm) | Column | 50MPa | Concrete Rectangular | 275 | 275 | 756.3 | 3250 | 0.25 | 601.3 | G300E | 2457000 | 19.28 | G300E | 0 | 0
39 | Story10 | C18 | 50 MPa RC Column (27.5 cm x 27.5 cm) | Column | 50MPa | Concrete Rectangular | 275 | 275 | 756.3 | 3250 | 0.25 | 601.3 | G300E | 2457000 | 19.28 | G300E | 0 | 0
40 | Story10 | C19 | 50 MPa RC Column (27.5 cm x 27.5 cm) | Column | 50MPa | Concrete Rectangular | 275 | 275 | 756.3 | 3250 | 0.25 | 601.3 | G300E | 2457000 | 19.28 | G300E | 0 | 0
41 | Story10 | C2 | 50 MPa RC Column (27.5 cm x 27.5 cm) | Column | 50MPa | Concrete Rectangular | 275 | 275 | 756.3 | 3250 | 0.25 | 601.3 | G300E | 2457000 | 19.28 | G300E | 0 | 0
42 | Story10 | C20 | 50 MPa RC Column (27.5 cm x 27.5 cm) | Column | 50MPa | Concrete Rectangular | 275 | 275 | 756.3 | 3250 | 0.25 | 601.3 | G300E | 2457000 | 19.28 | G300E | 0 | 0
43 | Story10 | C23 | 50 MPa RC Column (27.5 cm x 27.5 cm) | Column | 50MPa | Concrete Rectangular | 275 | 275 | 756.3 | 3250 | 0.25 | 601.3 | G300E | 2457000 | 19.28 | G300E | 0 | 0
44 | Story10 | C24 | 50 MPa RC Column (27.5 cm x 27.5 cm) | Column | 50MPa | Concrete Rectangular | 275 | 275 | 756.3 | 3250 | 0.25 | 601.3 | G300E | 2457000 | 19.28 | G300E | 0 | 0
45 | Story10 | C25 | 50 MPa RC Column (27.5 cm x 27.5 cm) | Column | 50MPa | Concrete Rectangular | 275 | 275 | 756.3 | 3250 | 0.25 | 601.3 | G300E | 2457000 | 19.28 | G300E | 0 | 0
46 | Story10 | C26 | 50 MPa RC Column (27.5 cm x 27.5 cm) | Column | 50MPa | Concrete Rectangular | 275 | 275 | 756.3 | 3250 | 0.25 | 601.3 | G300E | 3563083.33 | 27.96 | G300E | 0 | 0
47 | Story10 | C27 | 50 MPa RC Column (27.5 cm x 27.5 cm) | Column | 50MPa | Concrete Rectangular | 275 | 275 | 756.3 | 3250 | 0.25 | 601.3 | G300E | 2457000 | 19.28 | G300E | 0 | 0
48 | Story10 | C28 | 50 MPa RC Column (27.5 cm x 27.5 cm) | Column | 50MPa | Concrete Rectangular | 275 | 275 | 756.3 | 3250 | 0.25 | 601.3 | G300E | 2457000 | 19.28 | G300E | 0 | 0
49 | Story10 | C29 | 50 MPa RC Column (27.5 cm x 27.5 cm) | Column | 50MPa | Concrete Rectangular | 275 | 275 | 756.3 | 3250 | 0.25 | 601.3 | G300E | 3562000 | 27.95 | G300E | 0 | 0
50 | Story10 | C3 | 50 MPa RC Column (27.5 cm x 27.5 cm) | Column | 50MPa | Concrete Rectangular | 275 | 275 | 756.3 | 3250 | 0.25 | 601.3 | G300E | 2457000 | 19.28 | G300E | 0 | 0
51 | Story10 | C30 | 50 MPa RC Column (27.5 cm x 27.5 cm) | Column | 50MPa | Concrete Rectangular | 275 | 275 | 756.3 | 3250 | 0.25 | 601.3 | G300E | 2457000 | 19.28 | G300E | 0 | 0
52 | Story10 | C31 | 50 MPa RC Column (27.5 cm x 27.5 cm) | Column | 50MPa | Concrete Rectangular | 275 | 275 | 756.3 | 3250 | 0.25 | 601.3 | G300E | 2457000 | 19.28 | G300E | 0 | 0
53 | Story10 | C32 | 50 MPa RC Column (27.5 cm x 27.5 cm) | Column | 50MPa | Concrete Rectangular | 275 | 275 | 756.3 | 3250 | 0.25 | 601.3 | G300E | 2457000 | 19.28 | G300E | 0 | 0
54 | Story10 | C33 | 50 MPa RC Column (27.5 cm x 27.5 cm) | Column | 50MPa | Concrete Rectangular | 275 | 275 | 756.3 | 3250 | 0.25 | 601.3 | G300E | 2457000 | 19.28 | G300E | 0 | 0
55 | Story10 | C34 | 50 MPa RC Column (27.5 cm x 27.5 cm) | Column | 50MPa | Concrete Rectangular | 275 | 275 | 756.3 | 3250 | 0.25 | 601.3 | G300E | 2457000 | 19.28 | G300E | 0 | 0
56 | Story10 | C35 | 50 MPa RC Column (27.5 cm x 27.5 cm) | Column | 50MPa | Concrete Rectangular | 275 | 275 | 756.3 | 3250 | 0.25 | 601.3 | G300E | 2457000 | 19.28 | G300E | 0 | 0
57 | Story10 | C36 | 50 MPa RC Column (27.5 cm x 27.5 cm) | Column | 50MPa | Concrete Rectangular | 275 | 275 | 756.3 | 3250 | 0.25 | 601.3 | G300E | 2457000 | 19.28 | G300E | 0 | 0
58 | Story10 | C4 | 50 MPa RC Column (27.5 cm x 27.5 cm) | Column | 50MPa | Concrete Rectangular | 275 | 275 | 756.3 | 3250 | 0.25 | 601.3 | G300E | 2457000 | 19.28 | G300E | 0 | 0
59 | Story10 | C5 | 50 MPa RC Column (27.5 cm x 27.5 cm) | Column | 50MPa | Concrete Rectangular | 275 | 275 | 756.3 | 3250 | 0.25 | 601.3 | G300E | 2457000 | 19.28 | G300E | 0 | 0
60 | Story10 | C6 | 50 MPa RC Column (27.5 cm x 27.5 cm) | Column | 50MPa | Concrete Rectangular | 275 | 275 | 756.3 | 3250 | 0.25 | 601.3 | G300E | 2457000 | 19.28 | G300E | 0 | 0
61 | Story10 | C7 | 50 MPa RC Column (27.5 cm x 27.5 cm) | Column | 50MPa | Concrete Rectangular | 275 | 275 | 756.3 | 3250 | 0.25 | 601.3 | G300E | 2457000 | 19.28 | G300E | 0 | 0
62 | Story10 | C8 | 50 MPa RC Column (27.5 cm x 27.5 cm) | Column | 50MPa | Concrete Rectangular | 275 | 275 | 756.3 | 3250 | 0.25 | 601.3 | G300E | 3661666.67 | 28.73 | G300E | 0 | 0
63 | Story10 | C9 | 50 MPa RC Column (27.5 cm x 27.5 cm) | Column | 50MPa | Concrete Rectangular | 275 | 275 | 756.3 | 3250 | 0.25 | 601.3 | G300E | 2457000 | 19.28 | G300E | 0 | 0
64 | Story11 | C1 | 50 MPa RC Column (25 cm x 25 cm) | Column | 50MPa | Concrete Rectangular | 250 | 250 | 625 | 3250 | 0.2 | 496.94 | G300E | 2031250 | 15.94 | G300E | 0 | 0
65 | Story11 | C10 | 50 MPa RC Column (25 cm x 25 cm) | Column | 50MPa | Concrete Rectangular | 250 | 250 | 625 | 3250 | 0.2 | 496.94 | G300E | 6043916.67 | 47.42 | G300E | 0 | 0
66 | Story11 | C11 | 50 MPa RC Column (25 cm x 25 cm) | Column | 50MPa | Concrete Rectangular | 250 | 250 | 625 | 3250 | 0.2 | 496.94 | G300E | 8661250 | 67.96 | G300E | 0 | 0
67 | Story11 | C12 | 50 MPa RC Column (25 cm x 25 cm) | Column | 50MPa | Concrete Rectangular | 250 | 250 | 625 | 3250 | 0.2 | 496.94 | G300E | 2031250 | 15.94 | G300E | 0 | 0
68 | Story11 | C13 | 50 MPa RC Column (25 cm x 25 cm) | Column | 50MPa | Concrete Rectangular | 250 | 250 | 625 | 3250 | 0.2 | 496.94 | G300E | 2031250 | 15.94 | G300E | 0 | 0
69 | Story11 | C14 | 50 MPa RC Column (25 cm x 25 cm) | Column | 50MPa | Concrete Rectangular | 250 | 250 | 625 | 3250 | 0.2 | 496.94 | G300E | 6033083.33 | 47.34 | G300E | 0 | 0
70 | Story11 | C17 | 50 MPa RC Column (25 cm x 25 cm) | Column | 50MPa | Concrete Rectangular | 250 | 250 | 625 | 3250 | 0.2 | 496.94 | G300E | 6046083.33 | 47.44 | G300E | 0 | 0
71 | Story11 | C18 | 50 MPa RC Column (25 cm x 25 cm) | Column | 50MPa | Concrete Rectangular | 250 | 250 | 625 | 3250 | 0.2 | 496.94 | G300E | 2031250 | 15.94 | G300E | 0 | 0
72 | Story11 | C19 | 50 MPa RC Column (25 cm x 25 cm) | Column | 50MPa | Concrete Rectangular | 250 | 250 | 625 | 3250 | 0.2 | 496.94 | G300E | 2031250 | 15.94 | G300E | 0 | 0
73 | Story11 | C2 | 50 MPa RC Column (25 cm x 25 cm) | Column | 50MPa | Concrete Rectangular | 250 | 250 | 625 | 3250 | 0.2 | 496.94 | G300E | 2031250 | 15.94 | G300E | 0 | 0
74 | Story11 | C20 | 50 MPa RC Column (25 cm x 25 cm) | Column | 50MPa | Concrete Rectangular | 250 | 250 | 625 | 3250 | 0.2 | 496.94 | G300E | 6043916.67 | 47.42 | G300E | 0 | 0
75 | Story11 | C23 | 50 MPa RC Column (25 cm x 25 cm) | Column | 50MPa | Concrete Rectangular | 250 | 250 | 625 | 3250 | 0.2 | 496.94 | G300E | 6045000 | 47.43 | G300E | 0 | 0
76 | Story11 | C24 | 50 MPa RC Column (25 cm x 25 cm) | Column | 50MPa | Concrete Rectangular | 250 | 250 | 625 | 3250 | 0.2 | 496.94 | G300E | 2031250 | 15.94 | G300E | 0 | 0
77 | Story11 | C25 | 50 MPa RC Column (25 cm x 25 cm) | Column | 50MPa | Concrete Rectangular | 250 | 250 | 625 | 3250 | 0.2 | 496.94 | G300E | 2031250 | 15.94 | G300E | 0 | 0
78 | Story11 | C26 | 50 MPa RC Column (25 cm x 25 cm) | Column | 50MPa | Concrete Rectangular | 250 | 250 | 625 | 3250 | 0.2 | 496.94 | G300E | 8661250 | 67.96 | G300E | 0 | 0
79 | Story11 | C27 | 50 MPa RC Column (25 cm x 25 cm) | Column | 50MPa | Concrete Rectangular | 250 | 250 | 625 | 3250 | 0.2 | 496.94 | G300E | 6046083.33 | 47.44 | G300E | 0 | 0
80 | Story11 | C28 | 50 MPa RC Column (25 cm x 25 cm) | Column | 50MPa | Concrete Rectangular | 250 | 250 | 625 | 3250 | 0.2 | 496.94 | G300E | 6045000 | 47.43 | G300E | 0 | 0
81 | Story11 | C29 | 50 MPa RC Column (25 cm x 25 cm) | Column | 50MPa | Concrete Rectangular | 250 | 250 | 625 | 3250 | 0.2 | 496.94 | G300E | 8661250 | 67.96 | G300E | 0 | 0
82 | Story11 | C3 | 50 MPa RC Column (25 cm x 25 cm) | Column | 50MPa | Concrete Rectangular | 250 | 250 | 625 | 3250 | 0.2 | 496.94 | G300E | 2031250 | 15.94 | G300E | 0 | 0
83 | Story11 | C30 | 50 MPa RC Column (25 cm x 25 cm) | Column | 50MPa | Concrete Rectangular | 250 | 250 | 625 | 3250 | 0.2 | 496.94 | G300E | 2031250 | 15.94 | G300E | 0 | 0
84 | Story11 | C31 | 50 MPa RC Column (25 cm x 25 cm) | Column | 50MPa | Concrete Rectangular | 250 | 250 | 625 | 3250 | 0.2 | 496.94 | G300E | 2031250 | 15.94 | G300E | 0 | 0
85 | Story11 | C32 | 50 MPa RC Column (25 cm x 25 cm) | Column | 50MPa | Concrete Rectangular | 250 | 250 | 625 | 3250 | 0.2 | 496.94 | G300E | 2031250 | 15.94 | G300E | 0 | 0
86 | Story11 | C33 | 50 MPa RC Column (25 cm x 25 cm) | Column | 50MPa | Concrete Rectangular | 250 | 250 | 625 | 3250 | 0.2 | 496.94 | G300E | 2031250 | 15.94 | G300E | 0 | 0
87 | Story11 | C34 | 50 MPa RC Column (25 cm x 25 cm) | Column | 50MPa | Concrete Rectangular | 250 | 250 | 625 | 3250 | 0.2 | 496.94 | G300E | 2031250 | 15.94 | G300E | 0 | 0
88 | Story11 | C35 | 50 MPa RC Column (25 cm x 25 cm) | Column | 50MPa | Concrete Rectangular | 250 | 250 | 625 | 3250 | 0.2 | 496.94 | G300E | 2031250 | 15.94 | G300E | 0 | 0
89 | Story11 | C36 | 50 MPa RC Column (25 cm x 25 cm) | Column | 50MPa | Concrete Rectangular | 250 | 250 | 625 | 3250 | 0.2 | 496.94 | G300E | 2031250 | 15.94 | G300E | 0 | 0
90 | Story11 | C4 | 50 MPa RC Column (25 cm x 25 cm) | Column | 50MPa | Concrete Rectangular | 250 | 250 | 625 | 3250 | 0.2 | 496.94 | G300E | 2031250 | 15.94 | G300E | 0 | 0
91 | Story11 | C5 | 50 MPa RC Column (25 cm x 25 cm) | Column | 50MPa | Concrete Rectangular | 250 | 250 | 625 | 3250 | 0.2 | 496.94 | G300E | 2031250 | 15.94 | G300E | 0 | 0
92 | Story11 | C6 | 50 MPa RC Column (25 cm x 25 cm) | Column | 50MPa | Concrete Rectangular | 250 | 250 | 625 | 3250 | 0.2 | 496.94 | G300E | 2031250 | 15.94 | G300E | 0 | 0
93 | Story11 | C7 | 50 MPa RC Column (25 cm x 25 cm) | Column | 50MPa | Concrete Rectangular | 250 | 250 | 625 | 3250 | 0.2 | 496.94 | G300E | 2031250 | 15.94 | G300E | 0 | 0
94 | Story11 | C8 | 50 MPa RC Column (25 cm x 25 cm) | Column | 50MPa | Concrete Rectangular | 250 | 250 | 625 | 3250 | 0.2 | 496.94 | G300E | 8702416.67 | 68.28 | G300E | 0 | 0
95 | Story11 | C9 | 50 MPa RC Column (25 cm x 25 cm) | Column | 50MPa | Concrete Rectangular | 250 | 250 | 625 | 3250 | 0.2 | 496.94 | G300E | 6033083.33 | 47.34 | G300E | 0 | 0
96 | Story11 | D10 | 50 MPa RC Column (75 cm x 75 cm) | Column | 50MPa | Concrete Rectangular | 750 | 750 | 5625 | 29702.7 | 16.71 | 40875.28 | G300E | 712424209.95 | 5589.94 | G300E | 0 | 0
97 | Story11 | D11 | 50 MPa RC Column (75 cm x 75 cm) | Column | 50MPa | Concrete Rectangular | 750 | 750 | 5625 | 29702.7 | 16.71 | 40875.28 | G300E | 711233626.72 | 5580.6 | G300E | 0 | 0
98 | Story11 | D12 | 50 MPa RC Column (75 cm x 75 cm) | Column | 50MPa | Concrete Rectangular | 750 | 750 | 5625 | 29702.7 | 16.71 | 40875.28 | G300E | 712570248.22 | 5591.09 | G300E | 0 | 0
99 | Story11 | D13 | 50 MPa RC Column (75 cm x 75 cm) | Column | 50MPa | Concrete Rectangular | 750 | 750 | 5625 | 29702.7 | 16.71 | 40875.28 | G300E | 711238577.18 | 5580.64 | G300E | 0 | 0
100 | Story11 | D14 | 50 MPa RC Column (75 cm x 75 cm) | Column | 50MPa | Concrete Rectangular | 750 | 750 | 5625 | 29702.7 | 16.71 | 40875.28 | G300E | 712565297.78 | 5591.05 | G300E | 0 | 0
101 | Story11 | D15 | 50 MPa RC Column (75 cm x 75 cm) | Column | 50MPa | Concrete Rectangular | 750 | 750 | 5625 | 29702.7 | 16.71 | 40875.28 | G300E | 711837581.62 | 5585.34 | G300E | 0 | 0
102 | Story11 | D16 | 50 MPa RC Column (75 cm x 75 cm) | Column | 50MPa | Concrete Rectangular | 750 | 750 | 5625 | 29702.7 | 16.71 | 40875.28 | G300E | 711835106.4 | 5585.32 | G300E | 0 | 0
103 | Story11 | D9 | 50 MPa RC Column (75 cm x 75 cm) | Column | 50MPa | Concrete Rectangular | 750 | 750 | 5625 | 29702.7 | 16.71 | 40875.28 | G300E | 712389556.8 | 5589.67 | G300E | 0 | 0
104 | Story12 | C1 | 50 MPa RC Column (25 cm x 25 cm) | Column | 50MPa | Concrete Rectangular | 250 | 250 | 625 | 3250 | 0.2 | 496.94 | G300E | 2031250 | 15.94 | G300E | 0 | 0
105 | Story12 | C10 | 50 MPa RC Column (25 cm x 25 cm) | Column | 50MPa | Concrete Rectangular | 250 | 250 | 625 | 3250 | 0.2 | 496.94 | G300E | 2359500 | 18.51 | G300E | 0 | 0
106 | Story12 | C11 | 50 MPa RC Column (25 cm x 25 cm) | Column | 50MPa | Concrete Rectangular | 250 | 250 | 625 | 3250 | 0.2 | 496.94 | G300E | 3715833.33 | 29.16 | G300E | 0 | 0
107 | Story12 | C12 | 50 MPa RC Column (25 cm x 25 cm) | Column | 50MPa | Concrete Rectangular | 250 | 250 | 625 | 3250 | 0.2 | 496.94 | G300E | 2031250 | 15.94 | G300E | 0 | 0
108 | Story12 | C13 | 50 MPa RC Column (25 cm x 25 cm) | Column | 50MPa | Concrete Rectangular | 250 | 250 | 625 | 3250 | 0.2 | 496.94 | G300E | 2031250 | 15.94 | G300E | 0 | 0
109 | Story12 | C14 | 50 MPa RC Column (25 cm x 25 cm) | Column | 50MPa | Concrete Rectangular | 250 | 250 | 625 | 3250 | 0.2 | 496.94 | G300E | 2329166.67 | 18.28 | G300E | 0 | 0
110 | Story12 | C17 | 50 MPa RC Column (25 cm x 25 cm) | Column | 50MPa | Concrete Rectangular | 250 | 250 | 625 | 3250 | 0.2 | 496.94 | G300E | 2367083.33 | 18.57 | G300E | 0 | 0
111 | Story12 | C18 | 50 MPa RC Column (25 cm x 25 cm) | Column | 50MPa | Concrete Rectangular | 250 | 250 | 625 | 3250 | 0.2 | 496.94 | G300E | 2031250 | 15.94 | G300E | 0 | 0
112 | Story12 | C19 | 50 MPa RC Column (25 cm x 25 cm) | Column | 50MPa | Concrete Rectangular | 250 | 250 | 625 | 3250 | 0.2 | 496.94 | G300E | 2031250 | 15.94 | G300E | 0 | 0
113 | Story12 | C2 | 50 MPa RC Column (25 cm x 25 cm) | Column | 50MPa | Concrete Rectangular | 250 | 250 | 625 | 3250 | 0.2 | 496.94 | G300E | 2031250 | 15.94 | G300E | 0 | 0
114 | Story12 | C20 | 50 MPa RC Column (25 cm x 25 cm) | Column | 50MPa | Concrete Rectangular | 250 | 250 | 625 | 3250 | 0.2 | 496.94 | G300E | 2358416.67 | 18.51 | G300E | 0 | 0
115 | Story12 | C23 | 50 MPa RC Column (25 cm x 25 cm) | Column | 50MPa | Concrete Rectangular | 250 | 250 | 625 | 3250 | 0.2 | 496.94 | G300E | 2367083.33 | 18.57 | G300E | 0 | 0
116 | Story12 | C24 | 50 MPa RC Column (25 cm x 25 cm) | Column | 50MPa | Concrete Rectangular | 250 | 250 | 625 | 3250 | 0.2 | 496.94 | G300E | 2031250 | 15.94 | G300E | 0 | 0
117 | Story12 | C25 | 50 MPa RC Column (25 cm x 25 cm) | Column | 50MPa | Concrete Rectangular | 250 | 250 | 625 | 3250 | 0.2 | 496.94 | G300E | 2031250 | 15.94 | G300E | 0 | 0
118 | Story12 | C26 | 50 MPa RC Column (25 cm x 25 cm) | Column | 50MPa | Concrete Rectangular | 250 | 250 | 625 | 3250 | 0.2 | 496.94 | G300E | 3715833.33 | 29.16 | G300E | 0 | 0
119 | Story12 | C27 | 50 MPa RC Column (25 cm x 25 cm) | Column | 50MPa | Concrete Rectangular | 250 | 250 | 625 | 3250 | 0.2 | 496.94 | G300E | 2367083.33 | 18.57 | G300E | 0 | 0
120 | Story12 | C28 | 50 MPa RC Column (25 cm x 25 cm) | Column | 50MPa | Concrete Rectangular | 250 | 250 | 625 | 3250 | 0.2 | 496.94 | G300E | 2367083.33 | 18.57 | G300E | 0 | 0
121 | Story12 | C29 | 50 MPa RC Column (25 cm x 25 cm) | Column | 50MPa | Concrete Rectangular | 250 | 250 | 625 | 3250 | 0.2 | 496.94 | G300E | 3715833.33 | 29.16 | G300E | 0 | 0
122 | Story12 | C3 | 50 MPa RC Column (25 cm x 25 cm) | Column | 50MPa | Concrete Rectangular | 250 | 250 | 625 | 3250 | 0.2 | 496.94 | G300E | 2031250 | 15.94 | G300E | 0 | 0
123 | Story12 | C30 | 50 MPa RC Column (25 cm x 25 cm) | Column | 50MPa | Concrete Rectangular | 250 | 250 | 625 | 3250 | 0.2 | 496.94 | G300E | 2031250 | 15.94 | G300E | 0 | 0
124 | Story12 | C31 | 50 MPa RC Column (25 cm x 25 cm) | Column | 50MPa | Concrete Rectangular | 250 | 250 | 625 | 3250 | 0.2 | 496.94 | G300E | 2031250 | 15.94 | G300E | 0 | 0
125 | Story12 | C32 | 50 MPa RC Column (25 cm x 25 cm) | Column | 50MPa | Concrete Rectangular | 250 | 250 | 625 | 3250 | 0.2 | 496.94 | G300E | 2031250 | 15.94 | G300E | 0 | 0
126 | Story12 | C33 | 50 MPa RC Column (25 cm x 25 cm) | Column | 50MPa | Concrete Rectangular | 250 | 250 | 625 | 3250 | 0.2 | 496.94 | G300E | 2031250 | 15.94 | G300E | 0 | 0
127 | Story12 | C34 | 50 MPa RC Column (25 cm x 25 cm) | Column | 50MPa | Concrete Rectangular | 250 | 250 | 625 | 3250 | 0.2 | 496.94 | G300E | 2031250 | 15.94 | G300E | 0 | 0
128 | Story12 | C35 | 50 MPa RC Column (25 cm x 25 cm) | Column | 50MPa | Concrete Rectangular | 250 | 250 | 625 | 3250 | 0.2 | 496.94 | G300E | 2031250 | 15.94 | G300E | 0 | 0
129 | Story12 | C36 | 50 MPa RC Column (25 cm x 25 cm) | Column | 50MPa | Concrete Rectangular | 250 | 250 | 625 | 3250 | 0.2 | 496.94 | G300E | 2031250 | 15.94 | G300E | 0 | 0
130 | Story12 | C4 | 50 MPa RC Column (25 cm x 25 cm) | Column | 50MPa | Concrete Rectangular | 250 | 250 | 625 | 3250 | 0.2 | 496.94 | G300E | 2031250 | 15.94 | G300E | 0 | 0
131 | Story12 | C5 | 50 MPa RC Column (25 cm x 25 cm) | Column | 50MPa | Concrete Rectangular | 250 | 250 | 625 | 3250 | 0.2 | 496.94 | G300E | 2031250 | 15.94 | G300E | 0 | 0
132 | Story12 | C6 | 50 MPa RC Column (25 cm x 25 cm) | Column | 50MPa | Concrete Rectangular | 250 | 250 | 625 | 3250 | 0.2 | 496.94 | G300E | 2031250 | 15.94 | G300E | 0 | 0
133 | Story12 | C7 | 50 MPa RC Column (25 cm x 25 cm) | Column | 50MPa | Concrete Rectangular | 250 | 250 | 625 | 3250 | 0.2 | 496.94 | G300E | 2031250 | 15.94 | G300E | 0 | 0
134 | Story12 | C8 | 50 MPa RC Column (25 cm x 25 cm) | Column | 50MPa | Concrete Rectangular | 250 | 250 | 625 | 3250 | 0.2 | 496.94 | G300E | 3719083.33 | 29.18 | G300E | 0 | 0
135 | Story12 | C9 | 50 MPa RC Column (25 cm x 25 cm) | Column | 50MPa | Concrete Rectangular | 250 | 250 | 625 | 3250 | 0.2 | 496.94 | G300E | 2328083.33 | 18.27 | G300E | 0 | 0
136 | Story13 | C1 | 50 MPa RC Column (25 cm x 25 cm) | Column | 50MPa | Concrete Rectangular | 250 | 250 | 625 | 3250 | 0.2 | 496.94 | G300E | 2031250 | 15.94 | G300E | 0 | 0
137 | Story13 | C10 | 50 MPa RC Column (25 cm x 25 cm) | Column | 50MPa | Concrete Rectangular | 250 | 250 | 625 | 3250 | 0.2 | 496.94 | G300E | 2031250 | 15.94 | G300E | 0 | 0
138 | Story13 | C11 | 50 MPa RC Column (25 cm x 25 cm) | Column | 50MPa | Concrete Rectangular | 250 | 250 | 625 | 3250 | 0.2 | 496.94 | G300E | 2031250 | 15.94 | G300E | 0 | 0
139 | Story13 | C12 | 50 MPa RC Column (25 cm x 25 cm) | Column | 50MPa | Concrete Rectangular | 250 | 250 | 625 | 3250 | 0.2 | 496.94 | G300E | 2031250 | 15.94 | G300E | 0 | 0
140 | Story13 | C13 | 50 MPa RC Column (25 cm x 25 cm) | Column | 50MPa | Concrete Rectangular | 250 | 250 | 625 | 3250 | 0.2 | 496.94 | G300E | 2031250 | 15.94 | G300E | 0 | 0
141 | Story13 | C14 | 50 MPa RC Column (25 cm x 25 cm) | Column | 50MPa | Concrete Rectangular | 250 | 250 | 625 | 3250 | 0.2 | 496.94 | G300E | 2031250 | 15.94 | G300E | 0 | 0
142 | Story13 | C17 | 50 MPa RC Column (25 cm x 25 cm) | Column | 50MPa | Concrete Rectangular | 250 | 250 | 625 | 3250 | 0.2 | 496.94 | G300E | 2031250 | 15.94 | G300E | 0 | 0
143 | Story13 | C18 | 50 MPa RC Column (25 cm x 25 cm) | Column | 50MPa | Concrete Rectangular | 250 | 250 | 625 | 3250 | 0.2 | 496.94 | G300E | 2031250 | 15.94 | G300E | 0 | 0
144 | Story13 | C19 | 50 MPa RC Column (25 cm x 25 cm) | Column | 50MPa | Concrete Rectangular | 250 | 250 | 625 | 3250 | 0.2 | 496.94 | G300E | 2031250 | 15.94 | G300E | 0 | 0
145 | Story13 | C2 | 50 MPa RC Column (25 cm x 25 cm) | Column | 50MPa | Concrete Rectangular | 250 | 250 | 625 | 3250 | 0.2 | 496.94 | G300E | 2031250 | 15.94 | G300E | 0 | 0
146 | Story13 | C20 | 50 MPa RC Column (25 cm x 25 cm) | Column | 50MPa | Concrete Rectangular | 250 | 250 | 625 | 3250 | 0.2 | 496.94 | G300E | 2031250 | 15.94 | G300E | 0 | 0
147 | Story13 | C23 | 50 MPa RC Column (25 cm x 25 cm) | Column | 50MPa | Concrete Rectangular | 250 | 250 | 625 | 3250 | 0.2 | 496.94 | G300E | 2031250 | 15.94 | G300E | 0 | 0
148 | Story13 | C24 | 50 MPa RC Column (25 cm x 25 cm) | Column | 50MPa | Concrete Rectangular | 250 | 250 | 625 | 3250 | 0.2 | 496.94 | G300E | 2031250 | 15.94 | G300E | 0 | 0
149 | Story13 | C25 | 50 MPa RC Column (25 cm x 25 cm) | Column | 50MPa | Concrete Rectangular | 250 | 250 | 625 | 3250 | 0.2 | 496.94 | G300E | 2031250 | 15.94 | G300E | 0 | 0
150 | Story13 | C26 | 50 MPa RC Column (25 cm x 25 cm) | Column | 50MPa | Concrete Rectangular | 250 | 250 | 625 | 3250 | 0.2 | 496.94 | G300E | 2031250 | 15.94 | G300E | 0 | 0
151 | Story13 | C27 | 50 MPa RC Column (25 cm x 25 cm) | Column | 50MPa | Concrete Rectangular | 250 | 250 | 625 | 3250 | 0.2 | 496.94 | G300E | 2031250 | 15.94 | G300E | 0 | 0
152 | Story13 | C28 | 50 MPa RC Column (25 cm x 25 cm) | Column | 50MPa | Concrete Rectangular | 250 | 250 | 625 | 3250 | 0.2 | 496.94 | G300E | 2031250 | 15.94 | G300E | 0 | 0
153 | Story13 | C29 | 50 MPa RC Column (25 cm x 25 cm) | Column | 50MPa | Concrete Rectangular | 250 | 250 | 625 | 3250 | 0.2 | 496.94 | G300E | 2031250 | 15.94 | G300E | 0 | 0
154 | Story13 | C3 | 50 MPa RC Column (25 cm x 25 cm) | Column | 50MPa | Concrete Rectangular | 250 | 250 | 625 | 3250 | 0.2 | 496.94 | G300E | 2031250 | 15.94 | G300E | 0 | 0
155 | Story13 | C30 | 50 MPa RC Column (25 cm x 25 cm) | Column | 50MPa | Concrete Rectangular | 250 | 250 | 625 | 3250 | 0.2 | 496.94 | G300E | 2031250 | 15.94 | G300E | 0 | 0
156 | Story13 | C31 | 50 MPa RC Column (25 cm x 25 cm) | Column | 50MPa | Concrete Rectangular | 250 | 250 | 625 | 3250 | 0.2 | 496.94 | G300E | 2031250 | 15.94 | G300E | 0 | 0
157 | Story13 | C32 | 50 MPa RC Column (25 cm x 25 cm) | Column | 50MPa | Concrete Rectangular | 250 | 250 | 625 | 3250 | 0.2 | 496.94 | G300E | 2031250 | 15.94 | G300E | 0 | 0
158 | Story13 | C33 | 50 MPa RC Column (25 cm x 25 cm) | Column | 50MPa | Concrete Rectangular | 250 | 250 | 625 | 3250 | 0.2 | 496.94 | G300E | 2031250 | 15.94 | G300E | 0 | 0
159 | Story13 | C34 | 50 MPa RC Column (25 cm x 25 cm) | Column | 50MPa | Concrete Rectangular | 250 | 250 | 625 | 3250 | 0.2 | 496.94 | G300E | 2031250 | 15.94 | G300E | 0 | 0
160 | Story13 | C35 | 50 MPa RC Column (25 cm x 25 cm) | Column | 50MPa | Concrete Rectangular | 250 | 250 | 625 | 3250 | 0.2 | 496.94 | G300E | 2031250 | 15.94 | G300E | 0 | 0
161 | Story13 | C36 | 50 MPa RC Column (25 cm x 25 cm) | Column | 50MPa | Concrete Rectangular | 250 | 250 | 625 | 3250 | 0.2 | 496.94 | G300E | 2031250 | 15.94 | G300E | 0 | 0
162 | Story13 | C4 | 50 MPa RC Column (25 cm x 25 cm) | Column | 50MPa | Concrete Rectangular | 250 | 250 | 625 | 3250 | 0.2 | 496.94 | G300E | 2031250 | 15.94 | G300E | 0 | 0
163 | Story13 | C5 | 50 MPa RC Column (25 cm x 25 cm) | Column | 50MPa | Concrete Rectangular | 250 | 250 | 625 | 3250 | 0.2 | 496.94 | G300E | 2031250 | 15.94 | G300E | 0 | 0
164 | Story13 | C6 | 50 MPa RC Column (25 cm x 25 cm) | Column | 50MPa | Concrete Rectangular | 250 | 250 | 625 | 3250 | 0.2 | 496.94 | G300E | 2031250 | 15.94 | G300E | 0 | 0
165 | Story13 | C7 | 50 MPa RC Column (25 cm x 25 cm) | Column | 50MPa | Concrete Rectangular | 250 | 250 | 625 | 3250 | 0.2 | 496.94 | G300E | 2031250 | 15.94 | G300E | 0 | 0
166 | Story13 | C8 | 50 MPa RC Column (25 cm x 25 cm) | Column | 50MPa | Concrete Rectangular | 250 | 250 | 625 | 3250 | 0.2 | 496.94 | G300E | 2031250 | 15.94 | G300E | 0 | 0
167 | Story13 | C9 | 50 MPa RC Column (25 cm x 25 cm) | Column | 50MPa | Concrete Rectangular | 250 | 250 | 625 | 3250 | 0.2 | 496.94 | G300E | 2031250 | 15.94 | G300E | 0 | 0
168 | Story14 | C1 | 50 MPa RC Column (25 cm x 25 cm) | Column | 50MPa | Concrete Rectangular | 250 | 250 | 625 | 3250 | 0.2 | 496.94 | G300E | 2031250 | 15.94 | G300E | 0 | 0
169 | Story14 | C10 | 50 MPa RC Column (25 cm x 25 cm) | Column | 50MPa | Concrete Rectangular | 250 | 250 | 625 | 3250 | 0.2 | 496.94 | G300E | 2031250 | 15.94 | G300E | 0 | 0
170 | Story14 | C11 | 50 MPa RC Column (25 cm x 25 cm) | Column | 50MPa | Concrete Rectangular | 250 | 250 | 625 | 3250 | 0.2 | 496.94 | G300E | 2031250 | 15.94 | G300E | 0 | 0
171 | Story14 | C12 | 50 MPa RC Column (25 cm x 25 cm) | Column | 50MPa | Concrete Rectangular | 250 | 250 | 625 | 3250 | 0.2 | 496.94 | G300E | 2031250 | 15.94 | G300E | 0 | 0
172 | Story14 | C13 | 50 MPa RC Column (25 cm x 25 cm) | Column | 50MPa | Concrete Rectangular | 250 | 250 | 625 | 3250 | 0.2 | 496.94 | G300E | 2031250 | 15.94 | G300E | 0 | 0
173 | Story14 | C14 | 50 MPa RC Column (25 cm x 25 cm) | Column | 50MPa | Concrete Rectangular | 250 | 250 | 625 | 3250 | 0.2 | 496.94 | G300E | 2031250 | 15.94 | G300E | 0 | 0
174 | Story14 | C17 | 50 MPa RC Column (25 cm x 25 cm) | Column | 50MPa | Concrete Rectangular | 250 | 250 | 625 | 3250 | 0.2 | 496.94 | G300E | 2031250 | 15.94 | G300E | 0 | 0
175 | Story14 | C18 | 50 MPa RC Column (25 cm x 25 cm) | Column | 50MPa | Concrete Rectangular | 250 | 250 | 625 | 3250 | 0.2 | 496.94 | G300E | 2031250 | 15.94 | G300E | 0 | 0
176 | Story14 | C19 | 50 MPa RC Column (25 cm x 25 cm) | Column | 50MPa | Concrete Rectangular | 250 | 250 | 625 | 3250 | 0.2 | 496.94 | G300E | 2031250 | 15.94 | G300E | 0 | 0
177 | Story14 | C2 | 50 MPa RC Column (25 cm x 25 cm) | Column | 50MPa | Concrete Rectangular | 250 | 250 | 625 | 3250 | 0.2 | 496.94 | G300E | 2031250 | 15.94 | G300E | 0 | 0
178 | Story14 | C20 | 50 MPa RC Column (25 cm x 25 cm) | Column | 50MPa | Concrete Rectangular | 250 | 250 | 625 | 3250 | 0.2 | 496.94 | G300E | 2031250 | 15.94 | G300E | 0 | 0
179 | Story14 | C23 | 50 MPa RC Column (25 cm x 25 cm) | Column | 50MPa | Concrete Rectangular | 250 | 250 | 625 | 3250 | 0.2 | 496.94 | G300E | 2031250 | 15.94 | G300E | 0 | 0
180 | Story14 | C24 | 50 MPa RC Column (25 cm x 25 cm) | Column | 50MPa | Concrete Rectangular | 250 | 250 | 625 | 3250 | 0.2 | 496.94 | G300E | 2031250 | 15.94 | G300E | 0 | 0
181 | Story14 | C25 | 50 MPa RC Column (25 cm x 25 cm) | Column | 50MPa | Concrete Rectangular | 250 | 250 | 625 | 3250 | 0.2 | 496.94 | G300E | 2031250 | 15.94 | G300E | 0 | 0
182 | Story14 | C26 | 50 MPa RC Column (25 cm x 25 cm) | Column | 50MPa | Concrete Rectangular | 250 | 250 | 625 | 3250 | 0.2 | 496.94 | G300E | 2031250 | 15.94 | G300E | 0 | 0
183 | Story14 | C27 | 50 MPa RC Column (25 cm x 25 cm) | Column | 50MPa | Concrete Rectangular | 250 | 250 | 625 | 3250 | 0.2 | 496.94 | G300E | 2031250 | 15.94 | G300E | 0 | 0
184 | Story14 | C28 | 50 MPa RC Column (25 cm x 25 cm) | Column | 50MPa | Concrete Rectangular | 250 | 250 | 625 | 3250 | 0.2 | 496.94 | G300E | 2031250 | 15.94 | G300E | 0 | 0
185 | Story14 | C29 | 50 MPa RC Column (25 cm x 25 cm) | Column | 50MPa | Concrete Rectangular | 250 | 250 | 625 | 3250 | 0.2 | 496.94 | G300E | 2031250 | 15.94 | G300E | 0 | 0
186 | Story14 | C3 | 50 MPa RC Column (25 cm x 25 cm) | Column | 50MPa | Concrete Rectangular | 250 | 250 | 625 | 3250 | 0.2 | 496.94 | G300E | 2031250 | 15.94 | G300E | 0 | 0
187 | Story14 | C30 | 50 MPa RC Column (25 cm x 25 cm) | Column | 50MPa | Concrete Rectangular | 250 | 250 | 625 | 3250 | 0.2 | 496.94 | G300E | 2031250 | 15.94 | G300E | 0 | 0
188 | Story14 | C31 | 50 MPa RC Column (25 cm x 25 cm) | Column | 50MPa | Concrete Rectangular | 250 | 250 | 625 | 3250 | 0.2 | 496.94 | G300E | 2031250 | 15.94 | G300E | 0 | 0
189 | Story14 | C32 | 50 MPa RC Column (25 cm x 25 cm) | Column | 50MPa | Concrete Rectangular | 250 | 250 | 625 | 3250 | 0.2 | 496.94 | G300E | 2031250 | 15.94 | G300E | 0 | 0
190 | Story14 | C33 | 50 MPa RC Column (25 cm x 25 cm) | Column | 50MPa | Concrete Rectangular | 250 | 250 | 625 | 3250 | 0.2 | 496.94 | G300E | 2031250 | 15.94 | G300E | 0 | 0
191 | Story14 | C34 | 50 MPa RC Column (25 cm x 25 cm) | Column | 50MPa | Concrete Rectangular | 250 | 250 | 625 | 3250 | 0.2 | 496.94 | G300E | 2031250 | 15.94 | G300E | 0 | 0
192 | Story14 | C35 | 50 MPa RC Column (25 cm x 25 cm) | Column | 50MPa | Concrete Rectangular | 250 | 250 | 625 | 3250 | 0.2 | 496.94 | G300E | 2031250 | 15.94 | G300E | 0 | 0
193 | Story14 | C36 | 50 MPa RC Column (25 cm x 25 cm) | Column | 50MPa | Concrete Rectangular | 250 | 250 | 625 | 3250 | 0.2 | 496.94 | G300E | 2031250 | 15.94 | G300E | 0 | 0
194 | Story14 | C4 | 50 MPa RC Column (25 cm x 25 cm) | Column | 50MPa | Concrete Rectangular | 250 | 250 | 625 | 3250 | 0.2 | 496.94 | G300E | 2031250 | 15.94 | G300E | 0 | 0
195 | Story14 | C5 | 50 MPa RC Column (25 cm x 25 cm) | Column | 50MPa | Concrete Rectangular | 250 | 250 | 625 | 3250 | 0.2 | 496.94 | G300E | 2031250 | 15.94 | G300E | 0 | 0
196 | Story14 | C6 | 50 MPa RC Column (25 cm x 25 cm) | Column | 50MPa | Concrete Rectangular | 250 | 250 | 625 | 3250 | 0.2 | 496.94 | G300E | 2031250 | 15.94 | G300E | 0 | 0
197 | Story14 | C7 | 50 MPa RC Column (25 cm x 25 cm) | Column | 50MPa | Concrete Rectangular | 250 | 250 | 625 | 3250 | 0.2 | 496.94 | G300E | 2031250 | 15.94 | G300E | 0 | 0
198 | Story14 | C8 | 50 MPa RC Column (25 cm x 25 cm) | Column | 50MPa | Concrete Rectangular | 250 | 250 | 625 | 3250 | 0.2 | 496.94 | G300E | 2031250 | 15.94 | G300E | 0 | 0
199 | Story14 | C9 | 50 MPa RC Column (25 cm x 25 cm) | Column | 50MPa | Concrete Rectangular | 250 | 250 | 625 | 3250 | 0.2 | 496.94 | G300E | 2031250 | 15.94 | G300E | 0 | 0
200 | Story15 | C1 | 50 MPa RC Column (25 cm x 25 cm) | Column | 50MPa | Concrete Rectangular | 250 | 250 | 625 | 3250 | 0.2 | 496.94 | G300E | 2031250 | 15.94 | G300E | 0 | 0
201 | Story15 | C10 | 50 MPa RC Column (25 cm x 25 cm) | Column | 50MPa | Concrete Rectangular | 250 | 250 | 625 | 3250 | 0.2 | 496.94 | G300E | 2031250 | 15.94 | G300E | 0 | 0
202 | Story15 | C11 | 50 MPa RC Column (25 cm x 25 cm) | Column | 50MPa | Concrete Rectangular | 250 | 250 | 625 | 3250 | 0.2 | 496.94 | G300E | 2031250 | 15.94 | G300E | 0 | 0
203 | Story15 | C12 | 50 MPa RC Column (25 cm x 25 cm) | Column | 50MPa | Concrete Rectangular | 250 | 250 | 625 | 3250 | 0.2 | 496.94 | G300E | 2031250 | 15.94 | G300E | 0 | 0
204 | Story15 | C13 | 50 MPa RC Column (25 cm x 25 cm) | Column | 50MPa | Concrete Rectangular | 250 | 250 | 625 | 3250 | 0.2 | 496.94 | G300E | 2031250 | 15.94 | G300E | 0 | 0
205 | Story15 | C14 | 50 MPa RC Column (25 cm x 25 cm) | Column | 50MPa | Concrete Rectangular | 250 | 250 | 625 | 3250 | 0.2 | 496.94 | G300E | 2031250 | 15.94 | G300E | 0 | 0
206 | Story15 | C17 | 50 MPa RC Column (25 cm x 25 cm) | Column | 50MPa | Concrete Rectangular | 250 | 250 | 625 | 3250 | 0.2 | 496.94 | G300E | 2031250 | 15.94 | G300E | 0 | 0
207 | Story15 | C18 | 50 MPa RC Column (25 cm x 25 cm) | Column | 50MPa | Concrete Rectangular | 250 | 250 | 625 | 3250 | 0.2 | 496.94 | G300E | 2031250 | 15.94 | G300E | 0 | 0
208 | Story15 | C19 | 50 MPa RC Column (25 cm x 25 cm) | Column | 50MPa | Concrete Rectangular | 250 | 250 | 625 | 3250 | 0.2 | 496.94 | G300E | 2031250 | 15.94 | G300E | 0 | 0
209 | Story15 | C2 | 50 MPa RC Column (25 cm x 25 cm) | Column | 50MPa | Concrete Rectangular | 250 | 250 | 625 | 3250 | 0.2 | 496.94 | G300E | 2031250 | 15.94 | G300E | 0 | 0
210 | Story15 | C20 | 50 MPa RC Column (25 cm x 25 cm) | Column | 50MPa | Concrete Rectangular | 250 | 250 | 625 | 3250 | 0.2 | 496.94 | G300E | 2031250 | 15.94 | G300E | 0 | 0
211 | Story15 | C23 | 50 MPa RC Column (25 cm x 25 cm) | Column | 50MPa | Concrete Rectangular | 250 | 250 | 625 | 3250 | 0.2 | 496.94 | G300E | 2031250 | 15.94 | G300E | 0 | 0
212 | Story15 | C24 | 50 MPa RC Column (25 cm x 25 cm) | Column | 50MPa | Concrete Rectangular | 250 | 250 | 625 | 3250 | 0.2 | 496.94 | G300E | 2031250 | 15.94 | G300E | 0 | 0
213 | Story15 | C25 | 50 MPa RC Column (25 cm x 25 cm) | Column | 50MPa | Concrete Rectangular | 250 | 250 | 625 | 3250 | 0.2 | 496.94 | G300E | 2031250 | 15.94 | G300E | 0 | 0
214 | Story15 | C26 | 50 MPa RC Column (25 cm x 25 cm) | Column | 50MPa | Concrete Rectangular | 250 | 250 | 625 | 3250 | 0.2 | 496.94 | G300E | 2031250 | 15.94 | G300E | 0 | 0
215 | Story15 | C27 | 50 MPa RC Column (25 cm x 25 cm) | Column | 50MPa | Concrete Rectangular | 250 | 250 | 625 | 3250 | 0.2 | 496.94 | G300E | 2031250 | 15.94 | G300E | 0 | 0
216 | Story15 | C28 | 50 MPa RC Column (25 cm x 25 cm) | Column | 50MPa | Concrete Rectangular | 250 | 250 | 625 | 3250 | 0.2 | 496.94 | G300E | 2031250 | 15.94 | G300E | 0 | 0
217 | Story15 | C29 | 50 MPa RC Column (25 cm x 25 cm) | Column | 50MPa | Concrete Rectangular | 250 | 250 | 625 | 3250 | 0.2 | 496.94 | G300E | 2031250 | 15.94 | G300E | 0 | 0
218 | Story15 | C3 | 50 MPa RC Column (25 cm x 25 cm) | Column | 50MPa | Concrete Rectangular | 250 | 250 | 625 | 3250 | 0.2 | 496.94 | G300E | 2031250 | 15.94 | G300E | 0 | 0
219 | Story15 | C30 | 50 MPa RC Column (25 cm x 25 cm) | Column | 50MPa | Concrete Rectangular | 250 | 250 | 625 | 3250 | 0.2 | 496.94 | G300E | 2031250 | 15.94 | G300E | 0 | 0
220 | Story15 | C31 | 50 MPa RC Column (25 cm x 25 cm) | Column | 50MPa | Concrete Rectangular | 250 | 250 | 625 | 3250 | 0.2 | 496.94 | G300E | 2031250 | 15.94 | G300E | 0 | 0
221 | Story15 | C32 | 50 MPa RC Column (25 cm x 25 cm) | Column | 50MPa | Concrete Rectangular | 250 | 250 | 625 | 3250 | 0.2 | 496.94 | G300E | 2031250 | 15.94 | G300E | 0 | 0
222 | Story15 | C33 | 50 MPa RC Column (25 cm x 25 cm) | Column | 50MPa | Concrete Rectangular | 250 | 250 | 625 | 3250 | 0.2 | 496.94 | G300E | 2031250 | 15.94 | G300E | 0 | 0
223 | Story15 | C34 | 50 MPa RC Column (25 cm x 25 cm) | Column | 50MPa | Concrete Rectangular | 250 | 250 | 625 | 3250 | 0.2 | 496.94 | G300E | 2031250 | 15.94 | G300E | 0 | 0
224 | Story15 | C35 | 50 MPa RC Column (25 cm x 25 cm) | Column | 50MPa | Concrete Rectangular | 250 | 250 | 625 | 3250 | 0.2 | 496.94 | G300E | 2031250 | 15.94 | G300E | 0 | 0
225 | Story15 | C36 | 50 MPa RC Column (25 cm x 25 cm) | Column | 50MPa | Concrete Rectangular | 250 | 250 | 625 | 3250 | 0.2 | 496.94 | G300E | 2031250 | 15.94 | G300E | 0 | 0
226 | Story15 | C4 | 50 MPa RC Column (25 cm x 25 cm) | Column | 50MPa | Concrete Rectangular | 250 | 250 | 625 | 3250 | 0.2 | 496.94 | G300E | 2031250 | 15.94 | G300E | 0 | 0
227 | Story15 | C5 | 50 MPa RC Column (25 cm x 25 cm) | Column | 50MPa | Concrete Rectangular | 250 | 250 | 625 | 3250 | 0.2 | 496.94 | G300E | 2031250 | 15.94 | G300E | 0 | 0
228 | Story15 | C6 | 50 MPa RC Column (25 cm x 25 cm) | Column | 50MPa | Concrete Rectangular | 250 | 250 | 625 | 3250 | 0.2 | 496.94 | G300E | 2031250 | 15.94 | G300E | 0 | 0
229 | Story15 | C7 | 50 MPa RC Column (25 cm x 25 cm) | Column | 50MPa | Concrete Rectangular | 250 | 250 | 625 | 3250 | 0.2 | 496.94 | G300E | 2031250 | 15.94 | G300E | 0 | 0
230 | Story15 | C8 | 50 MPa RC Column (25 cm x 25 cm) | Column | 50MPa | Concrete Rectangular | 250 | 250 | 625 | 3250 | 0.2 | 496.94 | G300E | 2031250 | 15.94 | G300E | 0 | 0
231 | Story15 | C9 | 50 MPa RC Column (25 cm x 25 cm) | Column | 50MPa | Concrete Rectangular | 250 | 250 | 625 | 3250 | 0.2 | 496.94 | G300E | 2031250 | 15.94 | G300E | 0 | 0
232 | Story16 | C1 | 50 MPa RC Column (25 cm x 25 cm) | Column | 50MPa | Concrete Rectangular | 250 | 250 | 625 | 3250 | 0.2 | 496.94 | G300E | 2031250 | 15.94 | G300E | 0 | 0
233 | Story16 | C10 | 50 MPa RC Column (25 cm x 25 cm) | Column | 50MPa | Concrete Rectangular | 250 | 250 | 625 | 3250 | 0.2 | 496.94 | G300E | 2031250 | 15.94 | G300E | 0 | 0
234 | Story16 | C11 | 50 MPa RC Column (25 cm x 25 cm) | Column | 50MPa | Concrete Rectangular | 250 | 250 | 625 | 3250 | 0.2 | 496.94 | G300E | 2031250 | 15.94 | G300E | 0 | 0
235 | Story16 | C12 | 50 MPa RC Column (25 cm x 25 cm) | Column | 50MPa | Concrete Rectangular | 250 | 250 | 625 | 3250 | 0.2 | 496.94 | G300E | 2460250 | 19.3 | G300E | 0 | 0
236 | Story16 | C13 | 50 MPa RC Column (25 cm x 25 cm) | Column | 50MPa | Concrete Rectangular | 250 | 250 | 625 | 3250 | 0.2 | 496.94 | G300E | 3885916.67 | 30.49 | G300E | 0 | 0
237 | Story16 | C14 | 50 MPa RC Column (25 cm x 25 cm) | Column | 50MPa | Concrete Rectangular | 250 | 250 | 625 | 3250 | 0.2 | 496.94 | G300E | 2031250 | 15.94 | G300E | 0 | 0
238 | Story16 | C17 | 50 MPa RC Column (25 cm x 25 cm) | Column | 50MPa | Concrete Rectangular | 250 | 250 | 625 | 3250 | 0.2 | 496.94 | G300E | 2031250 | 15.94 | G300E | 0 | 0
239 | Story16 | C18 | 50 MPa RC Column (25 cm x 25 cm) | Column | 50MPa | Concrete Rectangular | 250 | 250 | 625 | 3250 | 0.2 | 496.94 | G300E | 3892416.67 | 30.54 | G300E | 0 | 0
240 | Story16 | C19 | 50 MPa RC Column (25 cm x 25 cm) | Column | 50MPa | Concrete Rectangular | 250 | 250 | 625 | 3250 | 0.2 | 496.94 | G300E | 3894583.33 | 30.56 | G300E | 0 | 0
241 | Story16 | C2 | 50 MPa RC Column (25 cm x 25 cm) | Column | 50MPa | Concrete Rectangular | 250 | 250 | 625 | 3250 | 0.2 | 496.94 | G300E | 2465666.67 | 19.35 | G300E | 0 | 0
242 | Story16 | C20 | 50 MPa RC Column (25 cm x 25 cm) | Column | 50MPa | Concrete Rectangular | 250 | 250 | 625 | 3250 | 0.2 | 496.94 | G300E | 2031250 | 15.94 | G300E | 0 | 0
243 | Story16 | C23 | 50 MPa RC Column (25 cm x 25 cm) | Column | 50MPa | Concrete Rectangular | 250 | 250 | 625 | 3250 | 0.2 | 496.94 | G300E | 2031250 | 15.94 | G300E | 0 | 0
244 | Story16 | C24 | 50 MPa RC Column (25 cm x 25 cm) | Column | 50MPa | Concrete Rectangular | 250 | 250 | 625 | 3250 | 0.2 | 496.94 | G300E | 3892416.67 | 30.54 | G300E | 0 | 0
245 | Story16 | C25 | 50 MPa RC Column (25 cm x 25 cm) | Column | 50MPa | Concrete Rectangular | 250 | 250 | 625 | 3250 | 0.2 | 496.94 | G300E | 2460250 | 19.3 | G300E | 0 | 0
246 | Story16 | C26 | 50 MPa RC Column (25 cm x 25 cm) | Column | 50MPa | Concrete Rectangular | 250 | 250 | 625 | 3250 | 0.2 | 496.94 | G300E | 2031250 | 15.94 | G300E | 0 | 0
247 | Story16 | C27 | 50 MPa RC Column (25 cm x 25 cm) | Column | 50MPa | Concrete Rectangular | 250 | 250 | 625 | 3250 | 0.2 | 496.94 | G300E | 2031250 | 15.94 | G300E | 0 | 0
248 | Story16 | C28 | 50 MPa RC Column (25 cm x 25 cm) | Column | 50MPa | Concrete Rectangular | 250 | 250 | 625 | 3250 | 0.2 | 496.94 | G300E | 2031250 | 15.94 | G300E | 0 | 0
249 | Story16 | C29 | 50 MPa RC Column (25 cm x 25 cm) | Column | 50MPa | Concrete Rectangular | 250 | 250 | 625 | 3250 | 0.2 | 496.94 | G300E | 2031250 | 15.94 | G300E | 0 | 0
250 | Story16 | C3 | 50 MPa RC Column (25 cm x 25 cm) | Column | 50MPa | Concrete Rectangular | 250 | 250 | 625 | 3250 | 0.2 | 496.94 | G300E | 3884833.33 | 30.48 | G300E | 0 | 0
251 | Story16 | C30 | 50 MPa RC Column (25 cm x 25 cm) | Column | 50MPa | Concrete Rectangular | 250 | 250 | 625 | 3250 | 0.2 | 496.94 | G300E | 2460250 | 19.3 | G300E | 0 | 0
252 | Story16 | C31 | 50 MPa RC Column (25 cm x 25 cm) | Column | 50MPa | Concrete Rectangular | 250 | 250 | 625 | 3250 | 0.2 | 496.94 | G300E | 2031250 | 15.94 | G300E | 0 | 0
253 | Story16 | C32 | 50 MPa RC Column (25 cm x 25 cm) | Column | 50MPa | Concrete Rectangular | 250 | 250 | 625 | 3250 | 0.2 | 496.94 | G300E | 2460250 | 19.3 | G300E | 0 | 0
254 | Story16 | C33 | 50 MPa RC Column (25 cm x 25 cm) | Column | 50MPa | Concrete Rectangular | 250 | 250 | 625 | 3250 | 0.2 | 496.94 | G300E | 3892416.67 | 30.54 | G300E | 0 | 0
255 | Story16 | C34 | 50 MPa RC Column (25 cm x 25 cm) | Column | 50MPa | Concrete Rectangular | 250 | 250 | 625 | 3250 | 0.2 | 496.94 | G300E | 3892416.67 | 30.54 | G300E | 0 | 0
256 | Story16 | C35 | 50 MPa RC Column (25 cm x 25 cm) | Column | 50MPa | Concrete Rectangular | 250 | 250 | 625 | 3250 | 0.2 | 496.94 | G300E | 2460250 | 19.3 | G300E | 0 | 0
257 | Story16 | C36 | 50 MPa RC Column (25 cm x 25 cm) | Column | 50MPa | Concrete Rectangular | 250 | 250 | 625 | 3250 | 0.2 | 496.94 | G300E | 2031250 | 15.94 | G300E | 0 | 0
258 | Story16 | C4 | 50 MPa RC Column (25 cm x 25 cm) | Column | 50MPa | Concrete Rectangular | 250 | 250 | 625 | 3250 | 0.2 | 496.94 | G300E | 3894583.33 | 30.56 | G300E | 0 | 0
259 | Story16 | C5 | 50 MPa RC Column (25 cm x 25 cm) | Column | 50MPa | Concrete Rectangular | 250 | 250 | 625 | 3250 | 0.2 | 496.94 | G300E | 2460250 | 19.3 | G300E | 0 | 0
260 | Story16 | C6 | 50 MPa RC Column (25 cm x 25 cm) | Column | 50MPa | Concrete Rectangular | 250 | 250 | 625 | 3250 | 0.2 | 496.94 | G300E | 2031250 | 15.94 | G300E | 0 | 0
261 | Story16 | C7 | 50 MPa RC Column (25 cm x 25 cm) | Column | 50MPa | Concrete Rectangular | 250 | 250 | 625 | 3250 | 0.2 | 496.94 | G300E | 2464583.33 | 19.34 | G300E | 0 | 0
262 | Story16 | C8 | 50 MPa RC Column (25 cm x 25 cm) | Column | 50MPa | Concrete Rectangular | 250 | 250 | 625 | 3250 | 0.2 | 496.94 | G300E | 2031250 | 15.94 | G300E | 0 | 0
263 | Story16 | C9 | 50 MPa RC Column (25 cm x 25 cm) | Column | 50MPa | Concrete Rectangular | 250 | 250 | 625 | 3250 | 0.2 | 496.94 | G300E | 2031250 | 15.94 | G300E | 0 | 0
264 | Story16 | D10 | 50 MPa RC Column (65 cm x 65 cm) | Column | 50MPa | Concrete Rectangular | 650 | 650 | 4225 | 29702.7 | 12.55 | 30701.87 | G300E | 320484707.32 | 2514.64 | G300E | 0 | 0
265 | Story16 | D11 | 50 MPa RC Column (65 cm x 65 cm) | Column | 50MPa | Concrete Rectangular | 650 | 650 | 4225 | 29702.7 | 12.55 | 30701.87 | G300E | 319932732.15 | 2510.31 | G300E | 0 | 0
266 | Story16 | D12 | 50 MPa RC Column (65 cm x 65 cm) | Column | 50MPa | Concrete Rectangular | 650 | 650 | 4225 | 29702.7 | 12.55 | 30701.87 | G300E | 321185196 | 2520.14 | G300E | 0 | 0
267 | Story16 | D13 | 50 MPa RC Column (65 cm x 65 cm) | Column | 50MPa | Concrete Rectangular | 650 | 650 | 4225 | 29702.7 | 12.55 | 30701.87 | G300E | 319964910.08 | 2510.56 | G300E | 0 | 0
268 | Story16 | D14 | 50 MPa RC Column (65 cm x 65 cm) | Column | 50MPa | Concrete Rectangular | 650 | 650 | 4225 | 29702.7 | 12.55 | 30701.87 | G300E | 321170344.65 | 2520.02 | G300E | 0 | 0
269 | Story16 | D15 | 50 MPa RC Column (65 cm x 65 cm) | Column | 50MPa | Concrete Rectangular | 650 | 650 | 4225 | 29702.7 | 12.55 | 30701.87 | G300E | 320556488.85 | 2515.21 | G300E | 0 | 0
270 | Story16 | D16 | 50 MPa RC Column (65 cm x 65 cm) | Column | 50MPa | Concrete Rectangular | 650 | 650 | 4225 | 29702.7 | 12.55 | 30701.87 | G300E | 320568864.98 | 2515.3 | G300E | 0 | 0
271 | Story16 | D9 | 50 MPa RC Column (65 cm x 65 cm) | Column | 50MPa | Concrete Rectangular | 650 | 650 | 4225 | 29702.7 | 12.55 | 30701.87 | G300E | 320425301.92 | 2514.18 | G300E | 0 | 0
272 | Story2 | C1 | 50 MPa RC Column (35 cm x 35 cm) | Column | 50MPa | Concrete Rectangular | 350 | 350 | 1225 | 3250 | 0.4 | 974.01 | G300E | 3981250 | 31.24 | G300E | 0 | 0
273 | Story2 | C10 | 50 MPa RC Column (35 cm x 35 cm) | Column | 50MPa | Concrete Rectangular | 350 | 350 | 1225 | 3250 | 0.4 | 974.01 | G300E | 7696000 | 60.39 | G300E | 0 | 0
274 | Story2 | C11 | 50 MPa RC Column (35 cm x 35 cm) | Column | 50MPa | Concrete Rectangular | 350 | 350 | 1225 | 3250 | 0.4 | 974.01 | G300E | 13307666.67 | 104.42 | G300E | 0 | 0
275 | Story2 | C12 | 50 MPa RC Column (35 cm x 35 cm) | Column | 50MPa | Concrete Rectangular | 350 | 350 | 1225 | 3250 | 0.4 | 974.01 | G300E | 3981250 | 31.24 | G300E | 0 | 0
276 | Story2 | C13 | 50 MPa RC Column (35 cm x 35 cm) | Column | 50MPa | Concrete Rectangular | 350 | 350 | 1225 | 3250 | 0.4 | 974.01 | G300E | 3981250 | 31.24 | G300E | 0 | 0
277 | Story2 | C14 | 50 MPa RC Column (35 cm x 35 cm) | Column | 50MPa | Concrete Rectangular | 350 | 350 | 1225 | 3250 | 0.4 | 974.01 | G300E | 7545416.67 | 59.2 | G300E | 0 | 0
278 | Story2 | C17 | 50 MPa RC Column (35 cm x 35 cm) | Column | 50MPa | Concrete Rectangular | 350 | 350 | 1225 | 3250 | 0.4 | 974.01 | G300E | 7764250 | 60.92 | G300E | 0 | 0
279 | Story2 | C18 | 50 MPa RC Column (35 cm x 35 cm) | Column | 50MPa | Concrete Rectangular | 350 | 350 | 1225 | 3250 | 0.4 | 974.01 | G300E | 3981250 | 31.24 | G300E | 0 | 0
280 | Story2 | C19 | 50 MPa RC Column (35 cm x 35 cm) | Column | 50MPa | Concrete Rectangular | 350 | 350 | 1225 | 3250 | 0.4 | 974.01 | G300E | 3981250 | 31.24 | G300E | 0 | 0
281 | Story2 | C2 | 50 MPa RC Column (35 cm x 35 cm) | Column | 50MPa | Concrete Rectangular | 350 | 350 | 1225 | 3250 | 0.4 | 974.01 | G300E | 3981250 | 31.24 | G300E | 0 | 0
282 | Story2 | C20 | 50 MPa RC Column (35 cm x 35 cm) | Column | 50MPa | Concrete Rectangular | 350 | 350 | 1225 | 3250 | 0.4 | 974.01 | G300E | 7666750 | 60.16 | G300E | 0 | 0
283 | Story2 | C23 | 50 MPa RC Column (35 cm x 35 cm) | Column | 50MPa | Concrete Rectangular | 350 | 350 | 1225 | 3250 | 0.4 | 974.01 | G300E | 7761000 | 60.9 | G300E | 0 | 0
284 | Story2 | C24 | 50 MPa RC Column (35 cm x 35 cm) | Column | 50MPa | Concrete Rectangular | 350 | 350 | 1225 | 3250 | 0.4 | 974.01 | G300E | 3981250 | 31.24 | G300E | 0 | 0
285 | Story2 | C25 | 50 MPa RC Column (35 cm x 35 cm) | Column | 50MPa | Concrete Rectangular | 350 | 350 | 1225 | 3250 | 0.4 | 974.01 | G300E | 3981250 | 31.24 | G300E | 0 | 0
286 | Story2 | C26 | 50 MPa RC Column (35 cm x 35 cm) | Column | 50MPa | Concrete Rectangular | 350 | 350 | 1225 | 3250 | 0.4 | 974.01 | G300E | 13304416.67 | 104.39 | G300E | 0 | 0
287 | Story2 | C27 | 50 MPa RC Column (35 cm x 35 cm) | Column | 50MPa | Concrete Rectangular | 350 | 350 | 1225 | 3250 | 0.4 | 974.01 | G300E | 7761000 | 60.9 | G300E | 0 | 0
288 | Story2 | C28 | 50 MPa RC Column (35 cm x 35 cm) | Column | 50MPa | Concrete Rectangular | 350 | 350 | 1225 | 3250 | 0.4 | 974.01 | G300E | 7761000 | 60.9 | G300E | 0 | 0
289 | Story2 | C29 | 50 MPa RC Column (35 cm x 35 cm) | Column | 50MPa | Concrete Rectangular | 350 | 350 | 1225 | 3250 | 0.4 | 974.01 | G300E | 13307666.67 | 104.42 | G300E | 0 | 0
290 | Story2 | C3 | 50 MPa RC Column (35 cm x 35 cm) | Column | 50MPa | Concrete Rectangular | 350 | 350 | 1225 | 3250 | 0.4 | 974.01 | G300E | 3981250 | 31.24 | G300E | 0 | 0
291 | Story2 | C30 | 50 MPa RC Column (35 cm x 35 cm) | Column | 50MPa | Concrete Rectangular | 350 | 350 | 1225 | 3250 | 0.4 | 974.01 | G300E | 3981250 | 31.24 | G300E | 0 | 0
292 | Story2 | C31 | 50 MPa RC Column (35 cm x 35 cm) | Column | 50MPa | Concrete Rectangular | 350 | 350 | 1225 | 3250 | 0.4 | 974.01 | G300E | 3981250 | 31.24 | G300E | 0 | 0
293 | Story2 | C32 | 50 MPa RC Column (35 cm x 35 cm) | Column | 50MPa | Concrete Rectangular | 350 | 350 | 1225 | 3250 | 0.4 | 974.01 | G300E | 3981250 | 31.24 | G300E | 0 | 0
294 | Story2 | C33 | 50 MPa RC Column (35 cm x 35 cm) | Column | 50MPa | Concrete Rectangular | 350 | 350 | 1225 | 3250 | 0.4 | 974.01 | G300E | 3981250 | 31.24 | G300E | 0 | 0
295 | Story2 | C34 | 50 MPa RC Column (35 cm x 35 cm) | Column | 50MPa | Concrete Rectangular | 350 | 350 | 1225 | 3250 | 0.4 | 974.01 | G300E | 3981250 | 31.24 | G300E | 0 | 0
296 | Story2 | C35 | 50 MPa RC Column (35 cm x 35 cm) | Column | 50MPa | Concrete Rectangular | 350 | 350 | 1225 | 3250 | 0.4 | 974.01 | G300E | 3981250 | 31.24 | G300E | 0 | 0
297 | Story2 | C36 | 50 MPa RC Column (35 cm x 35 cm) | Column | 50MPa | Concrete Rectangular | 350 | 350 | 1225 | 3250 | 0.4 | 974.01 | G300E | 3981250 | 31.24 | G300E | 0 | 0
298 | Story2 | C4 | 50 MPa RC Column (35 cm x 35 cm) | Column | 50MPa | Concrete Rectangular | 350 | 350 | 1225 | 3250 | 0.4 | 974.01 | G300E | 3981250 | 31.24 | G300E | 0 | 0
299 | Story2 | C5 | 50 MPa RC Column (35 cm x 35 cm) | Column | 50MPa | Concrete Rectangular | 350 | 350 | 1225 | 3250 | 0.4 | 974.01 | G300E | 3981250 | 31.24 | G300E | 0 | 0
300 | Story2 | C6 | 50 MPa RC Column (35 cm x 35 cm) | Column | 50MPa | Concrete Rectangular | 350 | 350 | 1225 | 3250 | 0.4 | 974.01 | G300E | 3981250 | 31.24 | G300E | 0 | 0
301 | Story2 | C7 | 50 MPa RC Column (35 cm x 35 cm) | Column | 50MPa | Concrete Rectangular | 350 | 350 | 1225 | 3250 | 0.4 | 974.01 | G300E | 3981250 | 31.24 | G300E | 0 | 0
302 | Story2 | C8 | 50 MPa RC Column (35 cm x 35 cm) | Column | 50MPa | Concrete Rectangular | 350 | 350 | 1225 | 3250 | 0.4 | 974.01 | G300E | 13630500 | 106.95 | G300E | 0 | 0
303 | Story2 | C9 | 50 MPa RC Column (35 cm x 35 cm) | Column | 50MPa | Concrete Rectangular | 350 | 350 | 1225 | 3250 | 0.4 | 974.01 | G300E | 7742583.33 | 60.75 | G300E | 0 | 0
304 | Story3 | C1 | 50 MPa RC Column (32.5 cm x 32.5 cm) | Column | 50MPa | Concrete Rectangular | 325 | 325 | 1056.3 | 3250 | 0.34 | 839.83 | G300E | 3432000 | 26.93 | G300E | 0 | 0
305 | Story3 | C10 | 50 MPa RC Column (32.5 cm x 32.5 cm) | Column | 50MPa | Concrete Rectangular | 325 | 325 | 1056.3 | 3250 | 0.34 | 839.83 | G300E | 10699000 | 83.95 | G300E | 0 | 0
306 | Story3 | C11 | 50 MPa RC Column (32.5 cm x 32.5 cm) | Column | 50MPa | Concrete Rectangular | 325 | 325 | 1056.3 | 3250 | 0.34 | 839.83 | G300E | 22701250 | 178.12 | G300E | 0 | 0
307 | Story3 | C12 | 50 MPa RC Column (32.5 cm x 32.5 cm) | Column | 50MPa | Concrete Rectangular | 325 | 325 | 1056.3 | 3250 | 0.34 | 839.83 | G300E | 3432000 | 26.93 | G300E | 0 | 0
308 | Story3 | C13 | 50 MPa RC Column (32.5 cm x 32.5 cm) | Column | 50MPa | Concrete Rectangular | 325 | 325 | 1056.3 | 3250 | 0.34 | 839.83 | G300E | 3432000 | 26.93 | G300E | 0 | 0
309 | Story3 | C14 | 50 MPa RC Column (32.5 cm x 32.5 cm) | Column | 50MPa | Concrete Rectangular | 325 | 325 | 1056.3 | 3250 | 0.34 | 839.83 | G300E | 10533250 | 82.65 | G300E | 0 | 0
310 | Story3 | C17 | 50 MPa RC Column (32.5 cm x 32.5 cm) | Column | 50MPa | Concrete Rectangular | 325 | 325 | 1056.3 | 3250 | 0.34 | 839.83 | G300E | 10734750 | 84.23 | G300E | 0 | 0
311 | Story3 | C18 | 50 MPa RC Column (32.5 cm x 32.5 cm) | Column | 50MPa | Concrete Rectangular | 325 | 325 | 1056.3 | 3250 | 0.34 | 839.83 | G300E | 3432000 | 26.93 | G300E | 0 | 0
312 | Story3 | C19 | 50 MPa RC Column (32.5 cm x 32.5 cm) | Column | 50MPa | Concrete Rectangular | 325 | 325 | 1056.3 | 3250 | 0.34 | 839.83 | G300E | 3432000 | 26.93 | G300E | 0 | 0
313 | Story3 | C2 | 50 MPa RC Column (32.5 cm x 32.5 cm) | Column | 50MPa | Concrete Rectangular | 325 | 325 | 1056.3 | 3250 | 0.34 | 839.83 | G300E | 3432000 | 26.93 | G300E | 0 | 0
314 | Story3 | C20 | 50 MPa RC Column (32.5 cm x 32.5 cm) | Column | 50MPa | Concrete Rectangular | 325 | 325 | 1056.3 | 3250 | 0.34 | 839.83 | G300E | 10683833.33 | 83.83 | G300E | 0 | 0
315 | Story3 | C23 | 50 MPa RC Column (32.5 cm x 32.5 cm) | Column | 50MPa | Concrete Rectangular | 325 | 325 | 1056.3 | 3250 | 0.34 | 839.83 | G300E | 10736916.67 | 84.25 | G300E | 0 | 0
316 | Story3 | C24 | 50 MPa RC Column (32.5 cm x 32.5 cm) | Column | 50MPa | Concrete Rectangular | 325 | 325 | 1056.3 | 3250 | 0.34 | 839.83 | G300E | 3432000 | 26.93 | G300E | 0 | 0
317 | Story3 | C25 | 50 MPa RC Column (32.5 cm x 32.5 cm) | Column | 50MPa | Concrete Rectangular | 325 | 325 | 1056.3 | 3250 | 0.34 | 839.83 | G300E | 3432000 | 26.93 | G300E | 0 | 0
318 | Story3 | C26 | 50 MPa RC Column (32.5 cm x 32.5 cm) | Column | 50MPa | Concrete Rectangular | 325 | 325 | 1056.3 | 3250 | 0.34 | 839.83 | G300E | 22703416.67 | 178.14 | G300E | 0 | 0
319 | Story3 | C27 | 50 MPa RC Column (32.5 cm x 32.5 cm) | Column | 50MPa | Concrete Rectangular | 325 | 325 | 1056.3 | 3250 | 0.34 | 839.83 | G300E | 10734750 | 84.23 | G300E | 0 | 0
320 | Story3 | C28 | 50 MPa RC Column (32.5 cm x 32.5 cm) | Column | 50MPa | Concrete Rectangular | 325 | 325 | 1056.3 | 3250 | 0.34 | 839.83 | G300E | 10734750 | 84.23 | G300E | 0 | 0
321 | Story3 | C29 | 50 MPa RC Column (32.5 cm x 32.5 cm) | Column | 50MPa | Concrete Rectangular | 325 | 325 | 1056.3 | 3250 | 0.34 | 839.83 | G300E | 22691500 | 178.05 | G300E | 0 | 0
322 | Story3 | C3 | 50 MPa RC Column (32.5 cm x 32.5 cm) | Column | 50MPa | Concrete Rectangular | 325 | 325 | 1056.3 | 3250 | 0.34 | 839.83 | G300E | 3432000 | 26.93 | G300E | 0 | 0
323 | Story3 | C30 | 50 MPa RC Column (32.5 cm x 32.5 cm) | Column | 50MPa | Concrete Rectangular | 325 | 325 | 1056.3 | 3250 | 0.34 | 839.83 | G300E | 3432000 | 26.93 | G300E | 0 | 0
324 | Story3 | C31 | 50 MPa RC Column (32.5 cm x 32.5 cm) | Column | 50MPa | Concrete Rectangular | 325 | 325 | 1056.3 | 3250 | 0.34 | 839.83 | G300E | 3432000 | 26.93 | G300E | 0 | 0
325 | Story3 | C32 | 50 MPa RC Column (32.5 cm x 32.5 cm) | Column | 50MPa | Concrete Rectangular | 325 | 325 | 1056.3 | 3250 | 0.34 | 839.83 | G300E | 3432000 | 26.93 | G300E | 0 | 0
326 | Story3 | C33 | 50 MPa RC Column (32.5 cm x 32.5 cm) | Column | 50MPa | Concrete Rectangular | 325 | 325 | 1056.3 | 3250 | 0.34 | 839.83 | G300E | 3432000 | 26.93 | G300E | 0 | 0
327 | Story3 | C34 | 50 MPa RC Column (32.5 cm x 32.5 cm) | Column | 50MPa | Concrete Rectangular | 325 | 325 | 1056.3 | 3250 | 0.34 | 839.83 | G300E | 3432000 | 26.93 | G300E | 0 | 0
328 | Story3 | C35 | 50 MPa RC Column (32.5 cm x 32.5 cm) | Column | 50MPa | Concrete Rectangular | 325 | 325 | 1056.3 | 3250 | 0.34 | 839.83 | G300E | 3432000 | 26.93 | G300E | 0 | 0
329 | Story3 | C36 | 50 MPa RC Column (32.5 cm x 32.5 cm) | Column | 50MPa | Concrete Rectangular | 325 | 325 | 1056.3 | 3250 | 0.34 | 839.83 | G300E | 3432000 | 26.93 | G300E | 0 | 0
330 | Story3 | C4 | 50 MPa RC Column (32.5 cm x 32.5 cm) | Column | 50MPa | Concrete Rectangular | 325 | 325 | 1056.3 | 3250 | 0.34 | 839.83 | G300E | 3432000 | 26.93 | G300E | 0 | 0
331 | Story3 | C5 | 50 MPa RC Column (32.5 cm x 32.5 cm) | Column | 50MPa | Concrete Rectangular | 325 | 325 | 1056.3 | 3250 | 0.34 | 839.83 | G300E | 3432000 | 26.93 | G300E | 0 | 0
332 | Story3 | C6 | 50 MPa RC Column (32.5 cm x 32.5 cm) | Column | 50MPa | Concrete Rectangular | 325 | 325 | 1056.3 | 3250 | 0.34 | 839.83 | G300E | 3432000 | 26.93 | G300E | 0 | 0
333 | Story3 | C7 | 50 MPa RC Column (32.5 cm x 32.5 cm) | Column | 50MPa | Concrete Rectangular | 325 | 325 | 1056.3 | 3250 | 0.34 | 839.83 | G300E | 3432000 | 26.93 | G300E | 0 | 0
334 | Story3 | C8 | 50 MPa RC Column (32.5 cm x 32.5 cm) | Column | 50MPa | Concrete Rectangular | 325 | 325 | 1056.3 | 3250 | 0.34 | 839.83 | G300E | 23353416.67 | 183.24 | G300E | 0 | 0
335 | Story3 | C9 | 50 MPa RC Column (32.5 cm x 32.5 cm) | Column | 50MPa | Concrete Rectangular | 325 | 325 | 1056.3 | 3250 | 0.34 | 839.83 | G300E | 10595000 | 83.13 | G300E | 0 | 0
336 | Story4 | C1 | 50 MPa RC Column (32.5 cm x 32.5 cm) | Column | 50MPa | Concrete Rectangular | 325 | 325 | 1056.3 | 3250 | 0.34 | 839.83 | G300E | 3432000 | 26.93 | G300E | 0 | 0
337 | Story4 | C10 | 50 MPa RC Column (32.5 cm x 32.5 cm) | Column | 50MPa | Concrete Rectangular | 325 | 325 | 1056.3 | 3250 | 0.34 | 839.83 | G300E | 6444750 | 50.57 | G300E | 0 | 0
338 | Story4 | C11 | 50 MPa RC Column (32.5 cm x 32.5 cm) | Column | 50MPa | Concrete Rectangular | 325 | 325 | 1056.3 | 3250 | 0.34 | 839.83 | G300E | 9806333.33 | 76.94 | G300E | 0 | 0
339 | Story4 | C12 | 50 MPa RC Column (32.5 cm x 32.5 cm) | Column | 50MPa | Concrete Rectangular | 325 | 325 | 1056.3 | 3250 | 0.34 | 839.83 | G300E | 3432000 | 26.93 | G300E | 0 | 0
340 | Story4 | C13 | 50 MPa RC Column (32.5 cm x 32.5 cm) | Column | 50MPa | Concrete Rectangular | 325 | 325 | 1056.3 | 3250 | 0.34 | 839.83 | G300E | 3432000 | 26.93 | G300E | 0 | 0
341 | Story4 | C14 | 50 MPa RC Column (32.5 cm x 32.5 cm) | Column | 50MPa | Concrete Rectangular | 325 | 325 | 1056.3 | 3250 | 0.34 | 839.83 | G300E | 6325583.33 | 49.63 | G300E | 0 | 0
342 | Story4 | C17 | 50 MPa RC Column (32.5 cm x 32.5 cm) | Column | 50MPa | Concrete Rectangular | 325 | 325 | 1056.3 | 3250 | 0.34 | 839.83 | G300E | 6485916.67 | 50.89 | G300E | 0 | 0
343 | Story4 | C18 | 50 MPa RC Column (32.5 cm x 32.5 cm) | Column | 50MPa | Concrete Rectangular | 325 | 325 | 1056.3 | 3250 | 0.34 | 839.83 | G300E | 3432000 | 26.93 | G300E | 0 | 0
344 | Story4 | C19 | 50 MPa RC Column (32.5 cm x 32.5 cm) | Column | 50MPa | Concrete Rectangular | 325 | 325 | 1056.3 | 3250 | 0.34 | 839.83 | G300E | 3432000 | 26.93 | G300E | 0 | 0
345 | Story4 | C2 | 50 MPa RC Column (32.5 cm x 32.5 cm) | Column | 50MPa | Concrete Rectangular | 325 | 325 | 1056.3 | 3250 | 0.34 | 839.83 | G300E | 3432000 | 26.93 | G300E | 0 | 0
346 | Story4 | C20 | 50 MPa RC Column (32.5 cm x 32.5 cm) | Column | 50MPa | Concrete Rectangular | 325 | 325 | 1056.3 | 3250 | 0.34 | 839.83 | G300E | 6433916.67 | 50.48 | G300E | 0 | 0
347 | Story4 | C23 | 50 MPa RC Column (32.5 cm x 32.5 cm) | Column | 50MPa | Concrete Rectangular | 325 | 325 | 1056.3 | 3250 | 0.34 | 839.83 | G300E | 6488083.33 | 50.91 | G300E | 0 | 0
348 | Story4 | C24 | 50 MPa RC Column (32.5 cm x 32.5 cm) | Column | 50MPa | Concrete Rectangular | 325 | 325 | 1056.3 | 3250 | 0.34 | 839.83 | G300E | 3432000 | 26.93 | G300E | 0 | 0
349 | Story4 | C25 | 50 MPa RC Column (32.5 cm x 32.5 cm) | Column | 50MPa | Concrete Rectangular | 325 | 325 | 1056.3 | 3250 | 0.34 | 839.83 | G300E | 3432000 | 26.93 | G300E | 0 | 0
350 | Story4 | C26 | 50 MPa RC Column (32.5 cm x 32.5 cm) | Column | 50MPa | Concrete Rectangular | 325 | 325 | 1056.3 | 3250 | 0.34 | 839.83 | G300E | 9806333.33 | 76.94 | G300E | 0 | 0
351 | Story4 | C27 | 50 MPa RC Column (32.5 cm x 32.5 cm) | Column | 50MPa | Concrete Rectangular | 325 | 325 | 1056.3 | 3250 | 0.34 | 839.83 | G300E | 6484833.33 | 50.88 | G300E | 0 | 0
352 | Story4 | C28 | 50 MPa RC Column (32.5 cm x 32.5 cm) | Column | 50MPa | Concrete Rectangular | 325 | 325 | 1056.3 | 3250 | 0.34 | 839.83 | G300E | 6484833.33 | 50.88 | G300E | 0 | 0
353 | Story4 | C29 | 50 MPa RC Column (32.5 cm x 32.5 cm) | Column | 50MPa | Concrete Rectangular | 325 | 325 | 1056.3 | 3250 | 0.34 | 839.83 | G300E | 9806333.33 | 76.94 | G300E | 0 | 0
354 | Story4 | C3 | 50 MPa RC Column (32.5 cm x 32.5 cm) | Column | 50MPa | Concrete Rectangular | 325 | 325 | 1056.3 | 3250 | 0.34 | 839.83 | G300E | 3432000 | 26.93 | G300E | 0 | 0
355 | Story4 | C30 | 50 MPa RC Column (32.5 cm x 32.5 cm) | Column | 50MPa | Concrete Rectangular | 325 | 325 | 1056.3 | 3250 | 0.34 | 839.83 | G300E | 3432000 | 26.93 | G300E | 0 | 0
356 | Story4 | C31 | 50 MPa RC Column (32.5 cm x 32.5 cm) | Column | 50MPa | Concrete Rectangular | 325 | 325 | 1056.3 | 3250 | 0.34 | 839.83 | G300E | 3432000 | 26.93 | G300E | 0 | 0
357 | Story4 | C32 | 50 MPa RC Column (32.5 cm x 32.5 cm) | Column | 50MPa | Concrete Rectangular | 325 | 325 | 1056.3 | 3250 | 0.34 | 839.83 | G300E | 3432000 | 26.93 | G300E | 0 | 0
358 | Story4 | C33 | 50 MPa RC Column (32.5 cm x 32.5 cm) | Column | 50MPa | Concrete Rectangular | 325 | 325 | 1056.3 | 3250 | 0.34 | 839.83 | G300E | 3432000 | 26.93 | G300E | 0 | 0
359 | Story4 | C34 | 50 MPa RC Column (32.5 cm x 32.5 cm) | Column | 50MPa | Concrete Rectangular | 325 | 325 | 1056.3 | 3250 | 0.34 | 839.83 | G300E | 3432000 | 26.93 | G300E | 0 | 0
360 | Story4 | C35 | 50 MPa RC Column (32.5 cm x 32.5 cm) | Column | 50MPa | Concrete Rectangular | 325 | 325 | 1056.3 | 3250 | 0.34 | 839.83 | G300E | 3432000 | 26.93 | G300E | 0 | 0
361 | Story4 | C36 | 50 MPa RC Column (32.5 cm x 32.5 cm) | Column | 50MPa | Concrete Rectangular | 325 | 325 | 1056.3 | 3250 | 0.34 | 839.83 | G300E | 3432000 | 26.93 | G300E | 0 | 0
362 | Story4 | C4 | 50 MPa RC Column (32.5 cm x 32.5 cm) | Column | 50MPa | Concrete Rectangular | 325 | 325 | 1056.3 | 3250 | 0.34 | 839.83 | G300E | 3432000 | 26.93 | G300E | 0 | 0
363 | Story4 | C5 | 50 MPa RC Column (32.5 cm x 32.5 cm) | Column | 50MPa | Concrete Rectangular | 325 | 325 | 1056.3 | 3250 | 0.34 | 839.83 | G300E | 3432000 | 26.93 | G300E | 0 | 0
364 | Story4 | C6 | 50 MPa RC Column (32.5 cm x 32.5 cm) | Column | 50MPa | Concrete Rectangular | 325 | 325 | 1056.3 | 3250 | 0.34 | 839.83 | G300E | 3432000 | 26.93 | G300E | 0 | 0
365 | Story4 | C7 | 50 MPa RC Column (32.5 cm x 32.5 cm) | Column | 50MPa | Concrete Rectangular | 325 | 325 | 1056.3 | 3250 | 0.34 | 839.83 | G300E | 3432000 | 26.93 | G300E | 0 | 0
366 | Story4 | C8 | 50 MPa RC Column (32.5 cm x 32.5 cm) | Column | 50MPa | Concrete Rectangular | 325 | 325 | 1056.3 | 3250 | 0.34 | 839.83 | G300E | 10021916.67 | 78.64 | G300E | 0 | 0
367 | Story4 | C9 | 50 MPa RC Column (32.5 cm x 32.5 cm) | Column | 50MPa | Concrete Rectangular | 325 | 325 | 1056.3 | 3250 | 0.34 | 839.83 | G300E | 6361333.33 | 49.91 | G300E | 0 | 0
368 | Story5 | C1 | 50 MPa RC Column (30 cm x 30 cm) | Column | 50MPa | Concrete Rectangular | 300 | 300 | 900 | 3250 | 0.29 | 715.6 | G300E | 2925000 | 22.95 | G300E | 0 | 0
369 | Story5 | C10 | 50 MPa RC Column (30 cm x 30 cm) | Column | 50MPa | Concrete Rectangular | 300 | 300 | 900 | 3250 | 0.29 | 715.6 | G300E | 10749916.67 | 84.35 | G300E | 0 | 0
370 | Story5 | C11 | 50 MPa RC Column (30 cm x 30 cm) | Column | 50MPa | Concrete Rectangular | 300 | 300 | 900 | 3250 | 0.29 | 715.6 | G300E | 14262083.33 | 111.91 | G300E | 0 | 0
371 | Story5 | C12 | 50 MPa RC Column (30 cm x 30 cm) | Column | 50MPa | Concrete Rectangular | 300 | 300 | 900 | 3250 | 0.29 | 715.6 | G300E | 2925000 | 22.95 | G300E | 0 | 0
372 | Story5 | C13 | 50 MPa RC Column (30 cm x 30 cm) | Column | 50MPa | Concrete Rectangular | 300 | 300 | 900 | 3250 | 0.29 | 715.6 | G300E | 2925000 | 22.95 | G300E | 0 | 0
373 | Story5 | C14 | 50 MPa RC Column (30 cm x 30 cm) | Column | 50MPa | Concrete Rectangular | 300 | 300 | 900 | 3250 | 0.29 | 715.6 | G300E | 10621000 | 83.34 | G300E | 0 | 0
374 | Story5 | C17 | 50 MPa RC Column (30 cm x 30 cm) | Column | 50MPa | Concrete Rectangular | 300 | 300 | 900 | 3250 | 0.29 | 715.6 | G300E | 10765083.33 | 84.47 | G300E | 0 | 0
375 | Story5 | C18 | 50 MPa RC Column (30 cm x 30 cm) | Column | 50MPa | Concrete Rectangular | 300 | 300 | 900 | 3250 | 0.29 | 715.6 | G300E | 2925000 | 22.95 | G300E | 0 | 0
376 | Story5 | C19 | 50 MPa RC Column (30 cm x 30 cm) | Column | 50MPa | Concrete Rectangular | 300 | 300 | 900 | 3250 | 0.29 | 715.6 | G300E | 2925000 | 22.95 | G300E | 0 | 0
377 | Story5 | C2 | 50 MPa RC Column (30 cm x 30 cm) | Column | 50MPa | Concrete Rectangular | 300 | 300 | 900 | 3250 | 0.29 | 715.6 | G300E | 2925000 | 22.95 | G300E | 0 | 0
378 | Story5 | C20 | 50 MPa RC Column (30 cm x 30 cm) | Column | 50MPa | Concrete Rectangular | 300 | 300 | 900 | 3250 | 0.29 | 715.6 | G300E | 10747750 | 84.33 | G300E | 0 | 0
379 | Story5 | C23 | 50 MPa RC Column (30 cm x 30 cm) | Column | 50MPa | Concrete Rectangular | 300 | 300 | 900 | 3250 | 0.29 | 715.6 | G300E | 10765083.33 | 84.47 | G300E | 0 | 0
380 | Story5 | C24 | 50 MPa RC Column (30 cm x 30 cm) | Column | 50MPa | Concrete Rectangular | 300 | 300 | 900 | 3250 | 0.29 | 715.6 | G300E | 2925000 | 22.95 | G300E | 0 | 0
381 | Story5 | C25 | 50 MPa RC Column (30 cm x 30 cm) | Column | 50MPa | Concrete Rectangular | 300 | 300 | 900 | 3250 | 0.29 | 715.6 | G300E | 2925000 | 22.95 | G300E | 0 | 0
382 | Story5 | C26 | 50 MPa RC Column (30 cm x 30 cm) | Column | 50MPa | Concrete Rectangular | 300 | 300 | 900 | 3250 | 0.29 | 715.6 | G300E | 14262083.33 | 111.91 | G300E | 0 | 0
383 | Story5 | C27 | 50 MPa RC Column (30 cm x 30 cm) | Column | 50MPa | Concrete Rectangular | 300 | 300 | 900 | 3250 | 0.29 | 715.6 | G300E | 10765083.33 | 84.47 | G300E | 0 | 0
384 | Story5 | C28 | 50 MPa RC Column (30 cm x 30 cm) | Column | 50MPa | Concrete Rectangular | 300 | 300 | 900 | 3250 | 0.29 | 715.6 | G300E | 10764000 | 84.46 | G300E | 0 | 0
385 | Story5 | C29 | 50 MPa RC Column (30 cm x 30 cm) | Column | 50MPa | Concrete Rectangular | 300 | 300 | 900 | 3250 | 0.29 | 715.6 | G300E | 14262083.33 | 111.91 | G300E | 0 | 0
386 | Story5 | C3 | 50 MPa RC Column (30 cm x 30 cm) | Column | 50MPa | Concrete Rectangular | 300 | 300 | 900 | 3250 | 0.29 | 715.6 | G300E | 2925000 | 22.95 | G300E | 0 | 0
387 | Story5 | C30 | 50 MPa RC Column (30 cm x 30 cm) | Column | 50MPa | Concrete Rectangular | 300 | 300 | 900 | 3250 | 0.29 | 715.6 | G300E | 2925000 | 22.95 | G300E | 0 | 0
388 | Story5 | C31 | 50 MPa RC Column (30 cm x 30 cm) | Column | 50MPa | Concrete Rectangular | 300 | 300 | 900 | 3250 | 0.29 | 715.6 | G300E | 2925000 | 22.95 | G300E | 0 | 0
389 | Story5 | C32 | 50 MPa RC Column (30 cm x 30 cm) | Column | 50MPa | Concrete Rectangular | 300 | 300 | 900 | 3250 | 0.29 | 715.6 | G300E | 2925000 | 22.95 | G300E | 0 | 0
390 | Story5 | C33 | 50 MPa RC Column (30 cm x 30 cm) | Column | 50MPa | Concrete Rectangular | 300 | 300 | 900 | 3250 | 0.29 | 715.6 | G300E | 2925000 | 22.95 | G300E | 0 | 0
391 | Story5 | C34 | 50 MPa RC Column (30 cm x 30 cm) | Column | 50MPa | Concrete Rectangular | 300 | 300 | 900 | 3250 | 0.29 | 715.6 | G300E | 2925000 | 22.95 | G300E | 0 | 0
392 | Story5 | C35 | 50 MPa RC Column (30 cm x 30 cm) | Column | 50MPa | Concrete Rectangular | 300 | 300 | 900 | 3250 | 0.29 | 715.6 | G300E | 2925000 | 22.95 | G300E | 0 | 0
393 | Story5 | C36 | 50 MPa RC Column (30 cm x 30 cm) | Column | 50MPa | Concrete Rectangular | 300 | 300 | 900 | 3250 | 0.29 | 715.6 | G300E | 2925000 | 22.95 | G300E | 0 | 0
394 | Story5 | C4 | 50 MPa RC Column (30 cm x 30 cm) | Column | 50MPa | Concrete Rectangular | 300 | 300 | 900 | 3250 | 0.29 | 715.6 | G300E | 2925000 | 22.95 | G300E | 0 | 0
395 | Story5 | C5 | 50 MPa RC Column (30 cm x 30 cm) | Column | 50MPa | Concrete Rectangular | 300 | 300 | 900 | 3250 | 0.29 | 715.6 | G300E | 2925000 | 22.95 | G300E | 0 | 0
396 | Story5 | C6 | 50 MPa RC Column (30 cm x 30 cm) | Column | 50MPa | Concrete Rectangular | 300 | 300 | 900 | 3250 | 0.29 | 715.6 | G300E | 2925000 | 22.95 | G300E | 0 | 0
397 | Story5 | C7 | 50 MPa RC Column (30 cm x 30 cm) | Column | 50MPa | Concrete Rectangular | 300 | 300 | 900 | 3250 | 0.29 | 715.6 | G300E | 2925000 | 22.95 | G300E | 0 | 0
398 | Story5 | C8 | 50 MPa RC Column (30 cm x 30 cm) | Column | 50MPa | Concrete Rectangular | 300 | 300 | 900 | 3250 | 0.29 | 715.6 | G300E | 14514500 | 113.89 | G300E | 0 | 0
399 | Story5 | C9 | 50 MPa RC Column (30 cm x 30 cm) | Column | 50MPa | Concrete Rectangular | 300 | 300 | 900 | 3250 | 0.29 | 715.6 | G300E | 10621000 | 83.34 | G300E | 0 | 0
400 | Story6 | C1 | 50 MPa RC Column (30 cm x 30 cm) | Column | 50MPa | Concrete Rectangular | 300 | 300 | 900 | 3250 | 0.29 | 715.6 | G300E | 2925000 | 22.95 | G300E | 0 | 0
401 | Story6 | C10 | 50 MPa RC Column (30 cm x 30 cm) | Column | 50MPa | Concrete Rectangular | 300 | 300 | 900 | 3250 | 0.29 | 715.6 | G300E | 6758916.67 | 53.03 | G300E | 0 | 0
402 | Story6 | C11 | 50 MPa RC Column (30 cm x 30 cm) | Column | 50MPa | Concrete Rectangular | 300 | 300 | 900 | 3250 | 0.29 | 715.6 | G300E | 10316583.33 | 80.95 | G300E | 0 | 0
403 | Story6 | C12 | 50 MPa RC Column (30 cm x 30 cm) | Column | 50MPa | Concrete Rectangular | 300 | 300 | 900 | 3250 | 0.29 | 715.6 | G300E | 2925000 | 22.95 | G300E | 0 | 0
404 | Story6 | C13 | 50 MPa RC Column (30 cm x 30 cm) | Column | 50MPa | Concrete Rectangular | 300 | 300 | 900 | 3250 | 0.29 | 715.6 | G300E | 2925000 | 22.95 | G300E | 0 | 0
405 | Story6 | C14 | 50 MPa RC Column (30 cm x 30 cm) | Column | 50MPa | Concrete Rectangular | 300 | 300 | 900 | 3250 | 0.29 | 715.6 | G300E | 6643000 | 52.12 | G300E | 0 | 0
406 | Story6 | C17 | 50 MPa RC Column (30 cm x 30 cm) | Column | 50MPa | Concrete Rectangular | 300 | 300 | 900 | 3250 | 0.29 | 715.6 | G300E | 6774083.33 | 53.15 | G300E | 0 | 0
407 | Story6 | C18 | 50 MPa RC Column (30 cm x 30 cm) | Column | 50MPa | Concrete Rectangular | 300 | 300 | 900 | 3250 | 0.29 | 715.6 | G300E | 2925000 | 22.95 | G300E | 0 | 0
408 | Story6 | C19 | 50 MPa RC Column (30 cm x 30 cm) | Column | 50MPa | Concrete Rectangular | 300 | 300 | 900 | 3250 | 0.29 | 715.6 | G300E | 2925000 | 22.95 | G300E | 0 | 0
409 | Story6 | C2 | 50 MPa RC Column (30 cm x 30 cm) | Column | 50MPa | Concrete Rectangular | 300 | 300 | 900 | 3250 | 0.29 | 715.6 | G300E | 2925000 | 22.95 | G300E | 0 | 0
410 | Story6 | C20 | 50 MPa RC Column (30 cm x 30 cm) | Column | 50MPa | Concrete Rectangular | 300 | 300 | 900 | 3250 | 0.29 | 715.6 | G300E | 6757833.33 | 53.02 | G300E | 0 | 0
411 | Story6 | C23 | 50 MPa RC Column (30 cm x 30 cm) | Column | 50MPa | Concrete Rectangular | 300 | 300 | 900 | 3250 | 0.29 | 715.6 | G300E | 6774083.33 | 53.15 | G300E | 0 | 0
412 | Story6 | C24 | 50 MPa RC Column (30 cm x 30 cm) | Column | 50MPa | Concrete Rectangular | 300 | 300 | 900 | 3250 | 0.29 | 715.6 | G300E | 2925000 | 22.95 | G300E | 0 | 0
413 | Story6 | C25 | 50 MPa RC Column (30 cm x 30 cm) | Column | 50MPa | Concrete Rectangular | 300 | 300 | 900 | 3250 | 0.29 | 715.6 | G300E | 2925000 | 22.95 | G300E | 0 | 0
414 | Story6 | C26 | 50 MPa RC Column (30 cm x 30 cm) | Column | 50MPa | Concrete Rectangular | 300 | 300 | 900 | 3250 | 0.29 | 715.6 | G300E | 10316583.33 | 80.95 | G300E | 0 | 0
415 | Story6 | C27 | 50 MPa RC Column (30 cm x 30 cm) | Column | 50MPa | Concrete Rectangular | 300 | 300 | 900 | 3250 | 0.29 | 715.6 | G300E | 6774083.33 | 53.15 | G300E | 0 | 0
416 | Story6 | C28 | 50 MPa RC Column (30 cm x 30 cm) | Column | 50MPa | Concrete Rectangular | 300 | 300 | 900 | 3250 | 0.29 | 715.6 | G300E | 6771916.67 | 53.13 | G300E | 0 | 0
417 | Story6 | C29 | 50 MPa RC Column (30 cm x 30 cm) | Column | 50MPa | Concrete Rectangular | 300 | 300 | 900 | 3250 | 0.29 | 715.6 | G300E | 10316583.33 | 80.95 | G300E | 0 | 0
418 | Story6 | C3 | 50 MPa RC Column (30 cm x 30 cm) | Column | 50MPa | Concrete Rectangular | 300 | 300 | 900 | 3250 | 0.29 | 715.6 | G300E | 2925000 | 22.95 | G300E | 0 | 0
419 | Story6 | C30 | 50 MPa RC Column (30 cm x 30 cm) | Column | 50MPa | Concrete Rectangular | 300 | 300 | 900 | 3250 | 0.29 | 715.6 | G300E | 2925000 | 22.95 | G300E | 0 | 0
420 | Story6 | C31 | 50 MPa RC Column (30 cm x 30 cm) | Column | 50MPa | Concrete Rectangular | 300 | 300 | 900 | 3250 | 0.29 | 715.6 | G300E | 2925000 | 22.95 | G300E | 0 | 0
421 | Story6 | C32 | 50 MPa RC Column (30 cm x 30 cm) | Column | 50MPa | Concrete Rectangular | 300 | 300 | 900 | 3250 | 0.29 | 715.6 | G300E | 2925000 | 22.95 | G300E | 0 | 0
422 | Story6 | C33 | 50 MPa RC Column (30 cm x 30 cm) | Column | 50MPa | Concrete Rectangular | 300 | 300 | 900 | 3250 | 0.29 | 715.6 | G300E | 2925000 | 22.95 | G300E | 0 | 0
423 | Story6 | C34 | 50 MPa RC Column (30 cm x 30 cm) | Column | 50MPa | Concrete Rectangular | 300 | 300 | 900 | 3250 | 0.29 | 715.6 | G300E | 2925000 | 22.95 | G300E | 0 | 0
424 | Story6 | C35 | 50 MPa RC Column (30 cm x 30 cm) | Column | 50MPa | Concrete Rectangular | 300 | 300 | 900 | 3250 | 0.29 | 715.6 | G300E | 2925000 | 22.95 | G300E | 0 | 0
425 | Story6 | C36 | 50 MPa RC Column (30 cm x 30 cm) | Column | 50MPa | Concrete Rectangular | 300 | 300 | 900 | 3250 | 0.29 | 715.6 | G300E | 2925000 | 22.95 | G300E | 0 | 0
426 | Story6 | C4 | 50 MPa RC Column (30 cm x 30 cm) | Column | 50MPa | Concrete Rectangular | 300 | 300 | 900 | 3250 | 0.29 | 715.6 | G300E | 2925000 | 22.95 | G300E | 0 | 0
427 | Story6 | C5 | 50 MPa RC Column (30 cm x 30 cm) | Column | 50MPa | Concrete Rectangular | 300 | 300 | 900 | 3250 | 0.29 | 715.6 | G300E | 2925000 | 22.95 | G300E | 0 | 0
428 | Story6 | C6 | 50 MPa RC Column (30 cm x 30 cm) | Column | 50MPa | Concrete Rectangular | 300 | 300 | 900 | 3250 | 0.29 | 715.6 | G300E | 2925000 | 22.95 | G300E | 0 | 0
429 | Story6 | C7 | 50 MPa RC Column (30 cm x 30 cm) | Column | 50MPa | Concrete Rectangular | 300 | 300 | 900 | 3250 | 0.29 | 715.6 | G300E | 2925000 | 22.95 | G300E | 0 | 0
430 | Story6 | C8 | 50 MPa RC Column (30 cm x 30 cm) | Column | 50MPa | Concrete Rectangular | 300 | 300 | 900 | 3250 | 0.29 | 715.6 | G300E | 10540833.33 | 82.71 | G300E | 0 | 0
431 | Story6 | C9 | 50 MPa RC Column (30 cm x 30 cm) | Column | 50MPa | Concrete Rectangular | 300 | 300 | 900 | 3250 | 0.29 | 715.6 | G300E | 6640833.33 | 52.11 | G300E | 0 | 0
432 | Story6 | D1 | 50 MPa RC Column (82.5 cm x 82.5 cm) | Column | 50MPa | Concrete Rectangular | 825 | 825 | 6806.3 | 31890.4 | 21.71 | 53101.9 | G300E | 1376006979.2 | 10796.66 | G300E | 0 | 0
433 | Story6 | D2 | 50 MPa RC Column (82.5 cm x 82.5 cm) | Column | 50MPa | Concrete Rectangular | 825 | 825 | 6806.3 | 31890.4 | 21.71 | 53101.9 | G300E | 1375983061.4 | 10796.47 | G300E | 0 | 0
434 | Story6 | D3 | 50 MPa RC Column (82.5 cm x 82.5 cm) | Column | 50MPa | Concrete Rectangular | 825 | 825 | 6806.3 | 31890.4 | 21.71 | 53101.9 | G300E | 1375131587.72 | 10789.79 | G300E | 0 | 0
435 | Story6 | D4 | 50 MPa RC Column (82.5 cm x 82.5 cm) | Column | 50MPa | Concrete Rectangular | 825 | 825 | 6806.3 | 31890.4 | 21.71 | 53101.9 | G300E | 1375758234.08 | 10794.71 | G300E | 0 | 0
436 | Story6 | D5 | 50 MPa RC Column (82.5 cm x 82.5 cm) | Column | 50MPa | Concrete Rectangular | 825 | 825 | 6806.3 | 31890.4 | 21.71 | 53101.9 | G300E | 1375168261.68 | 10790.08 | G300E | 0 | 0
437 | Story6 | D6 | 50 MPa RC Column (82.5 cm x 82.5 cm) | Column | 50MPa | Concrete Rectangular | 825 | 825 | 6806.3 | 31890.4 | 21.71 | 53101.9 | G300E | 1375770990.24 | 10794.81 | G300E | 0 | 0
438 | Story6 | D7 | 50 MPa RC Column (82.5 cm x 82.5 cm) | Column | 50MPa | Concrete Rectangular | 825 | 825 | 6806.3 | 31890.4 | 21.71 | 53101.9 | G300E | 1375455275.28 | 10792.33 | G300E | 0 | 0
439 | Story6 | D8 | 50 MPa RC Column (82.5 cm x 82.5 cm) | Column | 50MPa | Concrete Rectangular | 825 | 825 | 6806.3 | 31890.4 | 21.71 | 53101.9 | G300E | 1375471220.48 | 10792.46 | G300E | 0 | 0
440 | Story7 | C1 | 50 MPa RC Column (27.5 cm x 27.5 cm) | Column | 50MPa | Concrete Rectangular | 275 | 275 | 756.3 | 3250 | 0.25 | 601.3 | G300E | 2457000 | 19.28 | G300E | 0 | 0
441 | Story7 | C10 | 50 MPa RC Column (27.5 cm x 27.5 cm) | Column | 50MPa | Concrete Rectangular | 275 | 275 | 756.3 | 3250 | 0.25 | 601.3 | G300E | 11650166.67 | 91.41 | G300E | 0 | 0
442 | Story7 | C11 | 50 MPa RC Column (27.5 cm x 27.5 cm) | Column | 50MPa | Concrete Rectangular | 275 | 275 | 756.3 | 3250 | 0.25 | 601.3 | G300E | 14651000 | 114.96 | G300E | 0 | 0
443 | Story7 | C12 | 50 MPa RC Column (27.5 cm x 27.5 cm) | Column | 50MPa | Concrete Rectangular | 275 | 275 | 756.3 | 3250 | 0.25 | 601.3 | G300E | 2457000 | 19.28 | G300E | 0 | 0
444 | Story7 | C13 | 50 MPa RC Column (27.5 cm x 27.5 cm) | Column | 50MPa | Concrete Rectangular | 275 | 275 | 756.3 | 3250 | 0.25 | 601.3 | G300E | 3252166.67 | 25.52 | G300E | 0 | 0
445 | Story7 | C14 | 50 MPa RC Column (27.5 cm x 27.5 cm) | Column | 50MPa | Concrete Rectangular | 275 | 275 | 756.3 | 3250 | 0.25 | 601.3 | G300E | 11518000 | 90.37 | G300E | 0 | 0
446 | Story7 | C17 | 50 MPa RC Column (27.5 cm x 27.5 cm) | Column | 50MPa | Concrete Rectangular | 275 | 275 | 756.3 | 3250 | 0.25 | 601.3 | G300E | 11668583.33 | 91.56 | G300E | 0 | 0
447 | Story7 | C18 | 50 MPa RC Column (27.5 cm x 27.5 cm) | Column | 50MPa | Concrete Rectangular | 275 | 275 | 756.3 | 3250 | 0.25 | 601.3 | G300E | 3377833.33 | 26.5 | G300E | 0 | 0
448 | Story7 | C19 | 50 MPa RC Column (27.5 cm x 27.5 cm) | Column | 50MPa | Concrete Rectangular | 275 | 275 | 756.3 | 3250 | 0.25 | 601.3 | G300E | 3423333.33 | 26.86 | G300E | 0 | 0
449 | Story7 | C2 | 50 MPa RC Column (27.5 cm x 27.5 cm) | Column | 50MPa | Concrete Rectangular | 275 | 275 | 756.3 | 3250 | 0.25 | 601.3 | G300E | 2457000 | 19.28 | G300E | 0 | 0
450 | Story7 | C20 | 50 MPa RC Column (27.5 cm x 27.5 cm) | Column | 50MPa | Concrete Rectangular | 275 | 275 | 756.3 | 3250 | 0.25 | 601.3 | G300E | 11649083.33 | 91.4 | G300E | 0 | 0
451 | Story7 | C23 | 50 MPa RC Column (27.5 cm x 27.5 cm) | Column | 50MPa | Concrete Rectangular | 275 | 275 | 756.3 | 3250 | 0.25 | 601.3 | G300E | 11668583.33 | 91.56 | G300E | 0 | 0
452 | Story7 | C24 | 50 MPa RC Column (27.5 cm x 27.5 cm) | Column | 50MPa | Concrete Rectangular | 275 | 275 | 756.3 | 3250 | 0.25 | 601.3 | G300E | 3407083.33 | 26.73 | G300E | 0 | 0
453 | Story7 | C25 | 50 MPa RC Column (27.5 cm x 27.5 cm) | Column | 50MPa | Concrete Rectangular | 275 | 275 | 756.3 | 3250 | 0.25 | 601.3 | G300E | 2457000 | 19.28 | G300E | 0 | 0
454 | Story7 | C26 | 50 MPa RC Column (27.5 cm x 27.5 cm) | Column | 50MPa | Concrete Rectangular | 275 | 275 | 756.3 | 3250 | 0.25 | 601.3 | G300E | 14651000 | 114.96 | G300E | 0 | 0
455 | Story7 | C27 | 50 MPa RC Column (27.5 cm x 27.5 cm) | Column | 50MPa | Concrete Rectangular | 275 | 275 | 756.3 | 3250 | 0.25 | 601.3 | G300E | 11668583.33 | 91.56 | G300E | 0 | 0
456 | Story7 | C28 | 50 MPa RC Column (27.5 cm x 27.5 cm) | Column | 50MPa | Concrete Rectangular | 275 | 275 | 756.3 | 3250 | 0.25 | 601.3 | G300E | 11667500 | 91.55 | G300E | 0 | 0
457 | Story7 | C29 | 50 MPa RC Column (27.5 cm x 27.5 cm) | Column | 50MPa | Concrete Rectangular | 275 | 275 | 756.3 | 3250 | 0.25 | 601.3 | G300E | 14649916.67 | 114.95 | G300E | 0 | 0
458 | Story7 | C3 | 50 MPa RC Column (27.5 cm x 27.5 cm) | Column | 50MPa | Concrete Rectangular | 275 | 275 | 756.3 | 3250 | 0.25 | 601.3 | G300E | 3278166.67 | 25.72 | G300E | 0 | 0
459 | Story7 | C30 | 50 MPa RC Column (27.5 cm x 27.5 cm) | Column | 50MPa | Concrete Rectangular | 275 | 275 | 756.3 | 3250 | 0.25 | 601.3 | G300E | 2457000 | 19.28 | G300E | 0 | 0
460 | Story7 | C31 | 50 MPa RC Column (27.5 cm x 27.5 cm) | Column | 50MPa | Concrete Rectangular | 275 | 275 | 756.3 | 3250 | 0.25 | 601.3 | G300E | 2457000 | 19.28 | G300E | 0 | 0
461 | Story7 | C32 | 50 MPa RC Column (27.5 cm x 27.5 cm) | Column | 50MPa | Concrete Rectangular | 275 | 275 | 756.3 | 3250 | 0.25 | 601.3 | G300E | 2457000 | 19.28 | G300E | 0 | 0
462 | Story7 | C33 | 50 MPa RC Column (27.5 cm x 27.5 cm) | Column | 50MPa | Concrete Rectangular | 275 | 275 | 756.3 | 3250 | 0.25 | 601.3 | G300E | 3383250 | 26.55 | G300E | 0 | 0
463 | Story7 | C34 | 50 MPa RC Column (27.5 cm x 27.5 cm) | Column | 50MPa | Concrete Rectangular | 275 | 275 | 756.3 | 3250 | 0.25 | 601.3 | G300E | 3402750 | 26.7 | G300E | 0 | 0
464 | Story7 | C35 | 50 MPa RC Column (27.5 cm x 27.5 cm) | Column | 50MPa | Concrete Rectangular | 275 | 275 | 756.3 | 3250 | 0.25 | 601.3 | G300E | 2457000 | 19.28 | G300E | 0 | 0
465 | Story7 | C36 | 50 MPa RC Column (27.5 cm x 27.5 cm) | Column | 50MPa | Concrete Rectangular | 275 | 275 | 756.3 | 3250 | 0.25 | 601.3 | G300E | 2457000 | 19.28 | G300E | 0 | 0
466 | Story7 | C4 | 50 MPa RC Column (27.5 cm x 27.5 cm) | Column | 50MPa | Concrete Rectangular | 275 | 275 | 756.3 | 3250 | 0.25 | 601.3 | G300E | 3429833.33 | 26.91 | G300E | 0 | 0
467 | Story7 | C5 | 50 MPa RC Column (27.5 cm x 27.5 cm) | Column | 50MPa | Concrete Rectangular | 275 | 275 | 756.3 | 3250 | 0.25 | 601.3 | G300E | 2457000 | 19.28 | G300E | 0 | 0
468 | Story7 | C6 | 50 MPa RC Column (27.5 cm x 27.5 cm) | Column | 50MPa | Concrete Rectangular | 275 | 275 | 756.3 | 3250 | 0.25 | 601.3 | G300E | 2457000 | 19.28 | G300E | 0 | 0
469 | Story7 | C7 | 50 MPa RC Column (27.5 cm x 27.5 cm) | Column | 50MPa | Concrete Rectangular | 275 | 275 | 756.3 | 3250 | 0.25 | 601.3 | G300E | 2457000 | 19.28 | G300E | 0 | 0
470 | Story7 | C8 | 50 MPa RC Column (27.5 cm x 27.5 cm) | Column | 50MPa | Concrete Rectangular | 275 | 275 | 756.3 | 3250 | 0.25 | 601.3 | G300E | 14719250 | 115.49 | G300E | 0 | 0
471 | Story7 | C9 | 50 MPa RC Column (27.5 cm x 27.5 cm) | Column | 50MPa | Concrete Rectangular | 275 | 275 | 756.3 | 3250 | 0.25 | 601.3 | G300E | 11515833.33 | 90.36 | G300E | 0 | 0
472 | Story8 | C1 | 50 MPa RC Column (27.5 cm x 27.5 cm) | Column | 50MPa | Concrete Rectangular | 275 | 275 | 756.3 | 3250 | 0.25 | 601.3 | G300E | 2457000 | 19.28 | G300E | 0 | 0
473 | Story8 | C10 | 50 MPa RC Column (27.5 cm x 27.5 cm) | Column | 50MPa | Concrete Rectangular | 275 | 275 | 756.3 | 3250 | 0.25 | 601.3 | G300E | 7828166.67 | 61.42 | G300E | 0 | 0
474 | Story8 | C11 | 50 MPa RC Column (27.5 cm x 27.5 cm) | Column | 50MPa | Concrete Rectangular | 275 | 275 | 756.3 | 3250 | 0.25 | 601.3 | G300E | 10725000 | 84.15 | G300E | 0 | 0
475 | Story8 | C12 | 50 MPa RC Column (27.5 cm x 27.5 cm) | Column | 50MPa | Concrete Rectangular | 275 | 275 | 756.3 | 3250 | 0.25 | 601.3 | G300E | 2457000 | 19.28 | G300E | 0 | 0
476 | Story8 | C13 | 50 MPa RC Column (27.5 cm x 27.5 cm) | Column | 50MPa | Concrete Rectangular | 275 | 275 | 756.3 | 3250 | 0.25 | 601.3 | G300E | 2457000 | 19.28 | G300E | 0 | 0
477 | Story8 | C14 | 50 MPa RC Column (27.5 cm x 27.5 cm) | Column | 50MPa | Concrete Rectangular | 275 | 275 | 756.3 | 3250 | 0.25 | 601.3 | G300E | 7713333.33 | 60.52 | G300E | 0 | 0
478 | Story8 | C17 | 50 MPa RC Column (27.5 cm x 27.5 cm) | Column | 50MPa | Concrete Rectangular | 275 | 275 | 756.3 | 3250 | 0.25 | 601.3 | G300E | 7845500 | 61.56 | G300E | 0 | 0
479 | Story8 | C18 | 50 MPa RC Column (27.5 cm x 27.5 cm) | Column | 50MPa | Concrete Rectangular | 275 | 275 | 756.3 | 3250 | 0.25 | 601.3 | G300E | 2457000 | 19.28 | G300E | 0 | 0
480 | Story8 | C19 | 50 MPa RC Column (27.5 cm x 27.5 cm) | Column | 50MPa | Concrete Rectangular | 275 | 275 | 756.3 | 3250 | 0.25 | 601.3 | G300E | 2457000 | 19.28 | G300E | 0 | 0
481 | Story8 | C2 | 50 MPa RC Column (27.5 cm x 27.5 cm) | Column | 50MPa | Concrete Rectangular | 275 | 275 | 756.3 | 3250 | 0.25 | 601.3 | G300E | 2457000 | 19.28 | G300E | 0 | 0
482 | Story8 | C20 | 50 MPa RC Column (27.5 cm x 27.5 cm) | Column | 50MPa | Concrete Rectangular | 275 | 275 | 756.3 | 3250 | 0.25 | 601.3 | G300E | 7826000 | 61.41 | G300E | 0 | 0
483 | Story8 | C23 | 50 MPa RC Column (27.5 cm x 27.5 cm) | Column | 50MPa | Concrete Rectangular | 275 | 275 | 756.3 | 3250 | 0.25 | 601.3 | G300E | 7845500 | 61.56 | G300E | 0 | 0
484 | Story8 | C24 | 50 MPa RC Column (27.5 cm x 27.5 cm) | Column | 50MPa | Concrete Rectangular | 275 | 275 | 756.3 | 3250 | 0.25 | 601.3 | G300E | 2457000 | 19.28 | G300E | 0 | 0
485 | Story8 | C25 | 50 MPa RC Column (27.5 cm x 27.5 cm) | Column | 50MPa | Concrete Rectangular | 275 | 275 | 756.3 | 3250 | 0.25 | 601.3 | G300E | 2457000 | 19.28 | G300E | 0 | 0
486 | Story8 | C26 | 50 MPa RC Column (27.5 cm x 27.5 cm) | Column | 50MPa | Concrete Rectangular | 275 | 275 | 756.3 | 3250 | 0.25 | 601.3 | G300E | 10725000 | 84.15 | G300E | 0 | 0
487 | Story8 | C27 | 50 MPa RC Column (27.5 cm x 27.5 cm) | Column | 50MPa | Concrete Rectangular | 275 | 275 | 756.3 | 3250 | 0.25 | 601.3 | G300E | 7845500 | 61.56 | G300E | 0 | 0
488 | Story8 | C28 | 50 MPa RC Column (27.5 cm x 27.5 cm) | Column | 50MPa | Concrete Rectangular | 275 | 275 | 756.3 | 3250 | 0.25 | 601.3 | G300E | 7842250 | 61.53 | G300E | 0 | 0
489 | Story8 | C29 | 50 MPa RC Column (27.5 cm x 27.5 cm) | Column | 50MPa | Concrete Rectangular | 275 | 275 | 756.3 | 3250 | 0.25 | 601.3 | G300E | 10723916.67 | 84.14 | G300E | 0 | 0
490 | Story8 | C3 | 50 MPa RC Column (27.5 cm x 27.5 cm) | Column | 50MPa | Concrete Rectangular | 275 | 275 | 756.3 | 3250 | 0.25 | 601.3 | G300E | 2457000 | 19.28 | G300E | 0 | 0
491 | Story8 | C30 | 50 MPa RC Column (27.5 cm x 27.5 cm) | Column | 50MPa | Concrete Rectangular | 275 | 275 | 756.3 | 3250 | 0.25 | 601.3 | G300E | 2457000 | 19.28 | G300E | 0 | 0
492 | Story8 | C31 | 50 MPa RC Column (27.5 cm x 27.5 cm) | Column | 50MPa | Concrete Rectangular | 275 | 275 | 756.3 | 3250 | 0.25 | 601.3 | G300E | 2457000 | 19.28 | G300E | 0 | 0
493 | Story8 | C32 | 50 MPa RC Column (27.5 cm x 27.5 cm) | Column | 50MPa | Concrete Rectangular | 275 | 275 | 756.3 | 3250 | 0.25 | 601.3 | G300E | 2457000 | 19.28 | G300E | 0 | 0
494 | Story8 | C33 | 50 MPa RC Column (27.5 cm x 27.5 cm) | Column | 50MPa | Concrete Rectangular | 275 | 275 | 756.3 | 3250 | 0.25 | 601.3 | G300E | 2457000 | 19.28 | G300E | 0 | 0
495 | Story8 | C34 | 50 MPa RC Column (27.5 cm x 27.5 cm) | Column | 50MPa | Concrete Rectangular | 275 | 275 | 756.3 | 3250 | 0.25 | 601.3 | G300E | 2457000 | 19.28 | G300E | 0 | 0
496 | Story8 | C35 | 50 MPa RC Column (27.5 cm x 27.5 cm) | Column | 50MPa | Concrete Rectangular | 275 | 275 | 756.3 | 3250 | 0.25 | 601.3 | G300E | 2457000 | 19.28 | G300E | 0 | 0
497 | Story8 | C36 | 50 MPa RC Column (27.5 cm x 27.5 cm) | Column | 50MPa | Concrete Rectangular | 275 | 275 | 756.3 | 3250 | 0.25 | 601.3 | G300E | 2457000 | 19.28 | G300E | 0 | 0
498 | Story8 | C4 | 50 MPa RC Column (27.5 cm x 27.5 cm) | Column | 50MPa | Concrete Rectangular | 275 | 275 | 756.3 | 3250 | 0.25 | 601.3 | G300E | 2457000 | 19.28 | G300E | 0 | 0
499 | Story8 | C5 | 50 MPa RC Column (27.5 cm x 27.5 cm) | Column | 50MPa | Concrete Rectangular | 275 | 275 | 756.3 | 3250 | 0.25 | 601.3 | G300E | 2457000 | 19.28 | G300E | 0 | 0
500 | Story8 | C6 | 50 MPa RC Column (27.5 cm x 27.5 cm) | Column | 50MPa | Concrete Rectangular | 275 | 275 | 756.3 | 3250 | 0.25 | 601.3 | G300E | 2457000 | 19.28 | G300E | 0 | 0
501 | Story8 | C7 | 50 MPa RC Column (27.5 cm x 27.5 cm) | Column | 50MPa | Concrete Rectangular | 275 | 275 | 756.3 | 3250 | 0.25 | 601.3 | G300E | 2457000 | 19.28 | G300E | 0 | 0
502 | Story8 | C8 | 50 MPa RC Column (27.5 cm x 27.5 cm) | Column | 50MPa | Concrete Rectangular | 275 | 275 | 756.3 | 3250 | 0.25 | 601.3 | G300E | 10781333.33 | 84.59 | G300E | 0 | 0
503 | Story8 | C9 | 50 MPa RC Column (27.5 cm x 27.5 cm) | Column | 50MPa | Concrete Rectangular | 275 | 275 | 756.3 | 3250 | 0.25 | 601.3 | G300E | 7713333.33 | 60.52 | G300E | 0 | 0
504 | Story9 | C1 | 50 MPa RC Column (27.5 cm x 27.5 cm) | Column | 50MPa | Concrete Rectangular | 275 | 275 | 756.3 | 3250 | 0.25 | 601.3 | G300E | 2457000 | 19.28 | G300E | 0 | 0
505 | Story9 | C10 | 50 MPa RC Column (27.5 cm x 27.5 cm) | Column | 50MPa | Concrete Rectangular | 275 | 275 | 756.3 | 3250 | 0.25 | 601.3 | G300E | 4437333.33 | 34.82 | G300E | 0 | 0
506 | Story9 | C11 | 50 MPa RC Column (27.5 cm x 27.5 cm) | Column | 50MPa | Concrete Rectangular | 275 | 275 | 756.3 | 3250 | 0.25 | 601.3 | G300E | 7118583.33 | 55.86 | G300E | 0 | 0
507 | Story9 | C12 | 50 MPa RC Column (27.5 cm x 27.5 cm) | Column | 50MPa | Concrete Rectangular | 275 | 275 | 756.3 | 3250 | 0.25 | 601.3 | G300E | 2457000 | 19.28 | G300E | 0 | 0
508 | Story9 | C13 | 50 MPa RC Column (27.5 cm x 27.5 cm) | Column | 50MPa | Concrete Rectangular | 275 | 275 | 756.3 | 3250 | 0.25 | 601.3 | G300E | 2457000 | 19.28 | G300E | 0 | 0
509 | Story9 | C14 | 50 MPa RC Column (27.5 cm x 27.5 cm) | Column | 50MPa | Concrete Rectangular | 275 | 275 | 756.3 | 3250 | 0.25 | 601.3 | G300E | 4421083.33 | 34.69 | G300E | 0 | 0
510 | Story9 | C17 | 50 MPa RC Column (27.5 cm x 27.5 cm) | Column | 50MPa | Concrete Rectangular | 275 | 275 | 756.3 | 3250 | 0.25 | 601.3 | G300E | 4439500 | 34.83 | G300E | 0 | 0
511 | Story9 | C18 | 50 MPa RC Column (27.5 cm x 27.5 cm) | Column | 50MPa | Concrete Rectangular | 275 | 275 | 756.3 | 3250 | 0.25 | 601.3 | G300E | 2457000 | 19.28 | G300E | 0 | 0
512 | Story9 | C19 | 50 MPa RC Column (27.5 cm x 27.5 cm) | Column | 50MPa | Concrete Rectangular | 275 | 275 | 756.3 | 3250 | 0.25 | 601.3 | G300E | 2457000 | 19.28 | G300E | 0 | 0
513 | Story9 | C2 | 50 MPa RC Column (27.5 cm x 27.5 cm) | Column | 50MPa | Concrete Rectangular | 275 | 275 | 756.3 | 3250 | 0.25 | 601.3 | G300E | 2457000 | 19.28 | G300E | 0 | 0
514 | Story9 | C20 | 50 MPa RC Column (27.5 cm x 27.5 cm) | Column | 50MPa | Concrete Rectangular | 275 | 275 | 756.3 | 3250 | 0.25 | 601.3 | G300E | 4437333.33 | 34.82 | G300E | 0 | 0
515 | Story9 | C23 | 50 MPa RC Column (27.5 cm x 27.5 cm) | Column | 50MPa | Concrete Rectangular | 275 | 275 | 756.3 | 3250 | 0.25 | 601.3 | G300E | 4439500 | 34.83 | G300E | 0 | 0
516 | Story9 | C24 | 50 MPa RC Column (27.5 cm x 27.5 cm) | Column | 50MPa | Concrete Rectangular | 275 | 275 | 756.3 | 3250 | 0.25 | 601.3 | G300E | 2457000 | 19.28 | G300E | 0 | 0
517 | Story9 | C25 | 50 MPa RC Column (27.5 cm x 27.5 cm) | Column | 50MPa | Concrete Rectangular | 275 | 275 | 756.3 | 3250 | 0.25 | 601.3 | G300E | 2457000 | 19.28 | G300E | 0 | 0
518 | Story9 | C26 | 50 MPa RC Column (27.5 cm x 27.5 cm) | Column | 50MPa | Concrete Rectangular | 275 | 275 | 756.3 | 3250 | 0.25 | 601.3 | G300E | 7118583.33 | 55.86 | G300E | 0 | 0
519 | Story9 | C27 | 50 MPa RC Column (27.5 cm x 27.5 cm) | Column | 50MPa | Concrete Rectangular | 275 | 275 | 756.3 | 3250 | 0.25 | 601.3 | G300E | 4439500 | 34.83 | G300E | 0 | 0
520 | Story9 | C28 | 50 MPa RC Column (27.5 cm x 27.5 cm) | Column | 50MPa | Concrete Rectangular | 275 | 275 | 756.3 | 3250 | 0.25 | 601.3 | G300E | 4439500 | 34.83 | G300E | 0 | 0
521 | Story9 | C29 | 50 MPa RC Column (27.5 cm x 27.5 cm) | Column | 50MPa | Concrete Rectangular | 275 | 275 | 756.3 | 3250 | 0.25 | 601.3 | G300E | 7118583.33 | 55.86 | G300E | 0 | 0
522 | Story9 | C3 | 50 MPa RC Column (27.5 cm x 27.5 cm) | Column | 50MPa | Concrete Rectangular | 275 | 275 | 756.3 | 3250 | 0.25 | 601.3 | G300E | 2457000 | 19.28 | G300E | 0 | 0
523 | Story9 | C30 | 50 MPa RC Column (27.5 cm x 27.5 cm) | Column | 50MPa | Concrete Rectangular | 275 | 275 | 756.3 | 3250 | 0.25 | 601.3 | G300E | 2457000 | 19.28 | G300E | 0 | 0
524 | Story9 | C31 | 50 MPa RC Column (27.5 cm x 27.5 cm) | Column | 50MPa | Concrete Rectangular | 275 | 275 | 756.3 | 3250 | 0.25 | 601.3 | G300E | 2457000 | 19.28 | G300E | 0 | 0
525 | Story9 | C32 | 50 MPa RC Column (27.5 cm x 27.5 cm) | Column | 50MPa | Concrete Rectangular | 275 | 275 | 756.3 | 3250 | 0.25 | 601.3 | G300E | 2457000 | 19.28 | G300E | 0 | 0
526 | Story9 | C33 | 50 MPa RC Column (27.5 cm x 27.5 cm) | Column | 50MPa | Concrete Rectangular | 275 | 275 | 756.3 | 3250 | 0.25 | 601.3 | G300E | 2457000 | 19.28 | G300E | 0 | 0
527 | Story9 | C34 | 50 MPa RC Column (27.5 cm x 27.5 cm) | Column | 50MPa | Concrete Rectangular | 275 | 275 | 756.3 | 3250 | 0.25 | 601.3 | G300E | 2457000 | 19.28 | G300E | 0 | 0
528 | Story9 | C35 | 50 MPa RC Column (27.5 cm x 27.5 cm) | Column | 50MPa | Concrete Rectangular | 275 | 275 | 756.3 | 3250 | 0.25 | 601.3 | G300E | 2457000 | 19.28 | G300E | 0 | 0
529 | Story9 | C36 | 50 MPa RC Column (27.5 cm x 27.5 cm) | Column | 50MPa | Concrete Rectangular | 275 | 275 | 756.3 | 3250 | 0.25 | 601.3 | G300E | 2457000 | 19.28 | G300E | 0 | 0
530 | Story9 | C4 | 50 MPa RC Column (27.5 cm x 27.5 cm) | Column | 50MPa | Concrete Rectangular | 275 | 275 | 756.3 | 3250 | 0.25 | 601.3 | G300E | 2457000 | 19.28 | G300E | 0 | 0
531 | Story9 | C5 | 50 MPa RC Column (27.5 cm x 27.5 cm) | Column | 50MPa | Concrete Rectangular | 275 | 275 | 756.3 | 3250 | 0.25 | 601.3 | G300E | 2457000 | 19.28 | G300E | 0 | 0
532 | Story9 | C6 | 50 MPa RC Column (27.5 cm x 27.5 cm) | Column | 50MPa | Concrete Rectangular | 275 | 275 | 756.3 | 3250 | 0.25 | 601.3 | G300E | 2457000 | 19.28 | G300E | 0 | 0
533 | Story9 | C7 | 50 MPa RC Column (27.5 cm x 27.5 cm) | Column | 50MPa | Concrete Rectangular | 275 | 275 | 756.3 | 3250 | 0.25 | 601.3 | G300E | 2457000 | 19.28 | G300E | 0 | 0
534 | Story9 | C8 | 50 MPa RC Column (27.5 cm x 27.5 cm) | Column | 50MPa | Concrete Rectangular | 275 | 275 | 756.3 | 3250 | 0.25 | 601.3 | G300E | 7172750 | 56.28 | G300E | 0 | 0
535 | Story9 | C9 | 50 MPa RC Column (27.5 cm x 27.5 cm) | Column | 50MPa | Concrete Rectangular | 275 | 275 | 756.3 | 3250 | 0.25 | 601.3 | G300E | 4421083.33 | 34.69 | G300E | 0 | 0

## Walls
| Story | Label | Section | Structural_Element_Type | Material | Width_(mm) | Depth_(mm) | Area_(cm^2) | Length_(mm) | Volume_(m^3) | Mass_(kg) | Long._Rebar_Material | Long._Rebar_Volume_(mm^3) | Long._Rebar_Mass_(kg) | Tran._Rebar_Material | Tran._Rebar_Volume_(mm^3) | Tran._Rebar_Mass_(kg)
0 | Story1 | P1 | RC Wall - 150 mm | Wall | 50MPa | 4800 | 150 | 7200 | 3500 | 2.52 | 6165.14 | G300E | 6300000 | 49.43 | G300E | 6300000 | 49.43
1 | Story1 | P2 | RC Wall - 150 mm | Wall | 50MPa | 4800 | 150 | 7200 | 3500 | 2.52 | 6165.14 | G300E | 6300000 | 49.43 | G300E | 6300000 | 49.43
2 | Story1 | P3 | RC Wall - 150 mm | Wall | 50MPa | 4800 | 150 | 7200 | 3500 | 2.52 | 6165.14 | G300E | 6300000 | 49.43 | G300E | 6300000 | 49.43
3 | Story1 | P4 | RC Wall - 150 mm | Wall | 50MPa | 4800 | 150 | 7200 | 3500 | 2.52 | 6165.14 | G300E | 6300000 | 49.43 | G300E | 6300000 | 49.43
4 | Story10 | P1 | RC Wall - 150 mm | Wall | 50MPa | 4800 | 150 | 7200 | 3500 | 2.52 | 6165.14 | G300E | 6300000 | 49.43 | G300E | 6300000 | 49.43
5 | Story10 | P2 | RC Wall - 150 mm | Wall | 50MPa | 4800 | 150 | 7200 | 3500 | 2.52 | 6165.14 | G300E | 6300000 | 49.43 | G300E | 6300000 | 49.43
6 | Story10 | P3 | RC Wall - 150 mm | Wall | 50MPa | 4800 | 150 | 7200 | 3500 | 2.52 | 6165.14 | G300E | 6300000 | 49.43 | G300E | 6300000 | 49.43
7 | Story10 | P4 | RC Wall - 150 mm | Wall | 50MPa | 4800 | 150 | 7200 | 3500 | 2.52 | 6165.14 | G300E | 6300000 | 49.43 | G300E | 6300000 | 49.43
8 | Story11 | P1 | RC Wall - 150 mm | Wall | 50MPa | 4800 | 150 | 7200 | 3500 | 2.52 | 6165.14 | G300E | 6300000 | 49.43 | G300E | 6300000 | 49.43
9 | Story11 | P2 | RC Wall - 150 mm | Wall | 50MPa | 4800 | 150 | 7200 | 3500 | 2.52 | 6165.14 | G300E | 6300000 | 49.43 | G300E | 6300000 | 49.43
10 | Story11 | P3 | RC Wall - 150 mm | Wall | 50MPa | 4800 | 150 | 7200 | 3500 | 2.52 | 6165.14 | G300E | 6300000 | 49.43 | G300E | 6300000 | 49.43
11 | Story11 | P4 | RC Wall - 150 mm | Wall | 50MPa | 4800 | 150 | 7200 | 3500 | 2.52 | 6165.14 | G300E | 6300000 | 49.43 | G300E | 6300000 | 49.43
12 | Story12 | P1 | RC Wall - 150 mm | Wall | 50MPa | 4800 | 150 | 7200 | 3500 | 2.52 | 6165.14 | G300E | 6300000 | 49.43 | G300E | 6300000 | 49.43
13 | Story12 | P2 | RC Wall - 150 mm | Wall | 50MPa | 4800 | 150 | 7200 | 3500 | 2.52 | 6165.14 | G300E | 6300000 | 49.43 | G300E | 6300000 | 49.43
14 | Story12 | P3 | RC Wall - 150 mm | Wall | 50MPa | 4800 | 150 | 7200 | 3500 | 2.52 | 6165.14 | G300E | 6300000 | 49.43 | G300E | 6300000 | 49.43
15 | Story12 | P4 | RC Wall - 150 mm | Wall | 50MPa | 4800 | 150 | 7200 | 3500 | 2.52 | 6165.14 | G300E | 6300000 | 49.43 | G300E | 6300000 | 49.43
16 | Story13 | P1 | RC Wall - 150 mm | Wall | 50MPa | 4800 | 150 | 7200 | 3500 | 2.52 | 6165.14 | G300E | 6300000 | 49.43 | G300E | 6300000 | 49.43
17 | Story13 | P2 | RC Wall - 150 mm | Wall | 50MPa | 4800 | 150 | 7200 | 3500 | 2.52 | 6165.14 | G300E | 6300000 | 49.43 | G300E | 6300000 | 49.43
18 | Story13 | P3 | RC Wall - 150 mm | Wall | 50MPa | 4800 | 150 | 7200 | 3500 | 2.52 | 6165.14 | G300E | 6300000 | 49.43 | G300E | 6300000 | 49.43
19 | Story13 | P4 | RC Wall - 150 mm | Wall | 50MPa | 4800 | 150 | 7200 | 3500 | 2.52 | 6165.14 | G300E | 6300000 | 49.43 | G300E | 6300000 | 49.43
20 | Story14 | P1 | RC Wall - 150 mm | Wall | 50MPa | 4800 | 150 | 7200 | 3500 | 2.52 | 6165.14 | G300E | 6300000 | 49.43 | G300E | 6300000 | 49.43
21 | Story14 | P2 | RC Wall - 150 mm | Wall | 50MPa | 4800 | 150 | 7200 | 3500 | 2.52 | 6165.14 | G300E | 6300000 | 49.43 | G300E | 6300000 | 49.43
22 | Story14 | P3 | RC Wall - 150 mm | Wall | 50MPa | 4800 | 150 | 7200 | 3500 | 2.52 | 6165.14 | G300E | 6300000 | 49.43 | G300E | 6300000 | 49.43
23 | Story14 | P4 | RC Wall - 150 mm | Wall | 50MPa | 4800 | 150 | 7200 | 3500 | 2.52 | 6165.14 | G300E | 6300000 | 49.43 | G300E | 6300000 | 49.43
24 | Story15 | P1 | RC Wall - 150 mm | Wall | 50MPa | 4800 | 150 | 7200 | 3500 | 2.52 | 6165.14 | G300E | 6300000 | 49.43 | G300E | 6300000 | 49.43
25 | Story15 | P2 | RC Wall - 150 mm | Wall | 50MPa | 4800 | 150 | 7200 | 3500 | 2.52 | 6165.14 | G300E | 6300000 | 49.43 | G300E | 6300000 | 49.43
26 | Story15 | P3 | RC Wall - 150 mm | Wall | 50MPa | 4800 | 150 | 7200 | 3500 | 2.52 | 6165.14 | G300E | 6300000 | 49.43 | G300E | 6300000 | 49.43
27 | Story15 | P4 | RC Wall - 150 mm | Wall | 50MPa | 4800 | 150 | 7200 | 3500 | 2.52 | 6165.14 | G300E | 6300000 | 49.43 | G300E | 6300000 | 49.43
28 | Story16 | P1 | RC Wall - 150 mm | Wall | 50MPa | 4800 | 150 | 7200 | 3500 | 2.52 | 6165.14 | G300E | 6300000 | 49.43 | G300E | 6300000 | 49.43
29 | Story16 | P2 | RC Wall - 150 mm | Wall | 50MPa | 4800 | 150 | 7200 | 3500 | 2.52 | 6165.14 | G300E | 6300000 | 49.43 | G300E | 6300000 | 49.43
30 | Story16 | P3 | RC Wall - 150 mm | Wall | 50MPa | 4800 | 150 | 7200 | 3500 | 2.52 | 6165.14 | G300E | 6300000 | 49.43 | G300E | 6300000 | 49.43
31 | Story16 | P4 | RC Wall - 150 mm | Wall | 50MPa | 4800 | 150 | 7200 | 3500 | 2.52 | 6165.14 | G300E | 6300000 | 49.43 | G300E | 6300000 | 49.43
32 | Story2 | P1 | RC Wall - 150 mm | Wall | 50MPa | 4800 | 150 | 7200 | 3500 | 2.52 | 6165.14 | G300E | 6300000 | 49.43 | G300E | 6300000 | 49.43
33 | Story2 | P2 | RC Wall - 150 mm | Wall | 50MPa | 4800 | 150 | 7200 | 3500 | 2.52 | 6165.14 | G300E | 6300000 | 49.43 | G300E | 6300000 | 49.43
34 | Story2 | P3 | RC Wall - 150 mm | Wall | 50MPa | 4800 | 150 | 7200 | 3500 | 2.52 | 6165.14 | G300E | 6300000 | 49.43 | G300E | 6300000 | 49.43
35 | Story2 | P4 | RC Wall - 150 mm | Wall | 50MPa | 4800 | 150 | 7200 | 3500 | 2.52 | 6165.14 | G300E | 6300000 | 49.43 | G300E | 6300000 | 49.43
36 | Story3 | P1 | RC Wall - 150 mm | Wall | 50MPa | 4800 | 150 | 7200 | 3500 | 2.52 | 6165.14 | G300E | 6300000 | 49.43 | G300E | 6300000 | 49.43
37 | Story3 | P2 | RC Wall - 150 mm | Wall | 50MPa | 4800 | 150 | 7200 | 3500 | 2.52 | 6165.14 | G300E | 6300000 | 49.43 | G300E | 6300000 | 49.43
38 | Story3 | P3 | RC Wall - 150 mm | Wall | 50MPa | 4800 | 150 | 7200 | 3500 | 2.52 | 6165.14 | G300E | 6300000 | 49.43 | G300E | 6300000 | 49.43
39 | Story3 | P4 | RC Wall - 150 mm | Wall | 50MPa | 4800 | 150 | 7200 | 3500 | 2.52 | 6165.14 | G300E | 6300000 | 49.43 | G300E | 6300000 | 49.43
40 | Story4 | P1 | RC Wall - 150 mm | Wall | 50MPa | 4800 | 150 | 7200 | 3500 | 2.52 | 6165.14 | G300E | 6300000 | 49.43 | G300E | 6300000 | 49.43
41 | Story4 | P2 | RC Wall - 150 mm | Wall | 50MPa | 4800 | 150 | 7200 | 3500 | 2.52 | 6165.14 | G300E | 6300000 | 49.43 | G300E | 6300000 | 49.43
42 | Story4 | P3 | RC Wall - 150 mm | Wall | 50MPa | 4800 | 150 | 7200 | 3500 | 2.52 | 6165.14 | G300E | 6300000 | 49.43 | G300E | 6300000 | 49.43
43 | Story4 | P4 | RC Wall - 150 mm | Wall | 50MPa | 4800 | 150 | 7200 | 3500 | 2.52 | 6165.14 | G300E | 6300000 | 49.43 | G300E | 6300000 | 49.43
44 | Story5 | P1 | RC Wall - 150 mm | Wall | 50MPa | 4800 | 150 | 7200 | 3500 | 2.52 | 6165.14 | G300E | 6300000 | 49.43 | G300E | 6300000 | 49.43
45 | Story5 | P2 | RC Wall - 150 mm | Wall | 50MPa | 4800 | 150 | 7200 | 3500 | 2.52 | 6165.14 | G300E | 6300000 | 49.43 | G300E | 6300000 | 49.43
46 | Story5 | P3 | RC Wall - 150 mm | Wall | 50MPa | 4800 | 150 | 7200 | 3500 | 2.52 | 6165.14 | G300E | 6300000 | 49.43 | G300E | 6300000 | 49.43
47 | Story5 | P4 | RC Wall - 150 mm | Wall | 50MPa | 4800 | 150 | 7200 | 3500 | 2.52 | 6165.14 | G300E | 6300000 | 49.43 | G300E | 6300000 | 49.43
48 | Story6 | P1 | RC Wall - 150 mm | Wall | 50MPa | 4800 | 150 | 7200 | 3500 | 2.52 | 6165.14 | G300E | 6300000 | 49.43 | G300E | 6300000 | 49.43
49 | Story6 | P2 | RC Wall - 150 mm | Wall | 50MPa | 4800 | 150 | 7200 | 3500 | 2.52 | 6165.14 | G300E | 6300000 | 49.43 | G300E | 6300000 | 49.43
50 | Story6 | P3 | RC Wall - 150 mm | Wall | 50MPa | 4800 | 150 | 7200 | 3500 | 2.52 | 6165.14 | G300E | 6300000 | 49.43 | G300E | 6300000 | 49.43
51 | Story6 | P4 | RC Wall - 150 mm | Wall | 50MPa | 4800 | 150 | 7200 | 3500 | 2.52 | 6165.14 | G300E | 6300000 | 49.43 | G300E | 6300000 | 49.43
52 | Story7 | P1 | RC Wall - 150 mm | Wall | 50MPa | 4800 | 150 | 7200 | 3500 | 2.52 | 6165.14 | G300E | 6300000 | 49.43 | G300E | 6300000 | 49.43
53 | Story7 | P2 | RC Wall - 150 mm | Wall | 50MPa | 4800 | 150 | 7200 | 3500 | 2.52 | 6165.14 | G300E | 6300000 | 49.43 | G300E | 6300000 | 49.43
54 | Story7 | P3 | RC Wall - 150 mm | Wall | 50MPa | 4800 | 150 | 7200 | 3500 | 2.52 | 6165.14 | G300E | 6300000 | 49.43 | G300E | 6300000 | 49.43
55 | Story7 | P4 | RC Wall - 150 mm | Wall | 50MPa | 4800 | 150 | 7200 | 3500 | 2.52 | 6165.14 | G300E | 6300000 | 49.43 | G300E | 6300000 | 49.43
56 | Story8 | P1 | RC Wall - 150 mm | Wall | 50MPa | 4800 | 150 | 7200 | 3500 | 2.52 | 6165.14 | G300E | 6300000 | 49.43 | G300E | 6300000 | 49.43
57 | Story8 | P2 | RC Wall - 150 mm | Wall | 50MPa | 4800 | 150 | 7200 | 3500 | 2.52 | 6165.14 | G300E | 6300000 | 49.43 | G300E | 6300000 | 49.43
58 | Story8 | P3 | RC Wall - 150 mm | Wall | 50MPa | 4800 | 150 | 7200 | 3500 | 2.52 | 6165.14 | G300E | 6300000 | 49.43 | G300E | 6300000 | 49.43
59 | Story8 | P4 | RC Wall - 150 mm | Wall | 50MPa | 4800 | 150 | 7200 | 3500 | 2.52 | 6165.14 | G300E | 6300000 | 49.43 | G300E | 6300000 | 49.43
60 | Story9 | P1 | RC Wall - 150 mm | Wall | 50MPa | 4800 | 150 | 7200 | 3500 | 2.52 | 6165.14 | G300E | 6300000 | 49.43 | G300E | 6300000 | 49.43
61 | Story9 | P2 | RC Wall - 150 mm | Wall | 50MPa | 4800 | 150 | 7200 | 3500 | 2.52 | 6165.14 | G300E | 6300000 | 49.43 | G300E | 6300000 | 49.43
62 | Story9 | P3 | RC Wall - 150 mm | Wall | 50MPa | 4800 | 150 | 7200 | 3500 | 2.52 | 6165.14 | G300E | 6300000 | 49.43 | G300E | 6300000 | 49.43
63 | Story9 | P4 | RC Wall - 150 mm | Wall | 50MPa | 4800 | 150 | 7200 | 3500 | 2.52 | 6165.14 | G300E | 6300000 | 49.43 | G300E | 6300000 | 49.43

## Slabs
| Story | Label | Section | Structural_Element_Type | Material | Length_(mm) | Width_(mm) | Depth_(mm) | Area_(cm^2) | Volume_(m^3) | Mass_(kg) | Long._Rebar_Material | Long._Rebar_Volume_(mm^3) | Long._Rebar_Mass_(kg) | Tran._Rebar_Material | Tran._Rebar_Volume_(mm^3) | Tran._Rebar_Mass_(kg)
0 | Story1 | F1 | Slab1 | Slab | 32MPa | 24000 | 24000 | 110 | 26400 | 63.36 | 155009.17 | G300E | 484852571.43 | 3804.33 | G300E | 0 | 0
1 | Story10 | F1 | Slab1 | Slab | 32MPa | 24000 | 24000 | 110 | 26400 | 63.36 | 155009.17 | G300E | 520012571.43 | 4080.21 | G300E | 0 | 0
2 | Story11 | F1 | Slab1 | Slab | 32MPa | 24000 | 24000 | 110 | 26400 | 63.36 | 155009.17 | G300E | 511611428.57 | 4014.29 | G300E | 0 | 0
3 | Story12 | F1 | Slab1 | Slab | 32MPa | 24000 | 24000 | 110 | 26400 | 63.36 | 155009.17 | G300E | 534742857.14 | 4195.79 | G300E | 0 | 0
4 | Story13 | F1 | Slab1 | Slab | 32MPa | 24000 | 24000 | 110 | 26400 | 63.36 | 155009.17 | G300E | 554661714.29 | 4352.08 | G300E | 0 | 0
5 | Story14 | F1 | Slab1 | Slab | 32MPa | 24000 | 24000 | 110 | 26400 | 63.36 | 155009.17 | G300E | 559182857.14 | 4387.56 | G300E | 0 | 0
6 | Story15 | F1 | Slab1 | Slab | 32MPa | 24000 | 24000 | 110 | 26400 | 63.36 | 155009.17 | G300E | 560286857.14 | 4396.22 | G300E | 0 | 0
7 | Story16 | F1 | Slab1 | Slab | 32MPa | 24000 | 24000 | 110 | 26400 | 63.36 | 155009.17 | G300E | 1097824000 | 8613.93 | G300E | 0 | 0
8 | Story2 | F1 | Slab1 | Slab | 32MPa | 24000 | 24000 | 110 | 26400 | 63.36 | 155009.17 | G300E | 492264000 | 3862.49 | G300E | 0 | 0
9 | Story3 | F1 | Slab1 | Slab | 32MPa | 24000 | 24000 | 110 | 26400 | 63.36 | 155009.17 | G300E | 489078857.14 | 3837.49 | G300E | 0 | 0
10 | Story4 | F1 | Slab1 | Slab | 32MPa | 24000 | 24000 | 110 | 26400 | 63.36 | 155009.17 | G300E | 499881142.86 | 3922.25 | G300E | 0 | 0
11 | Story5 | F1 | Slab1 | Slab | 32MPa | 24000 | 24000 | 110 | 26400 | 63.36 | 155009.17 | G300E | 499373714.29 | 3918.27 | G300E | 0 | 0
12 | Story6 | F1 | Slab1 | Slab | 32MPa | 24000 | 24000 | 110 | 26400 | 63.36 | 155009.17 | G300E | 493816000 | 3874.66 | G300E | 0 | 0
13 | Story7 | F1 | Slab1 | Slab | 32MPa | 24000 | 24000 | 110 | 26400 | 63.36 | 155009.17 | G300E | 503736000 | 3952.5 | G300E | 0 | 0
14 | Story8 | F1 | Slab1 | Slab | 32MPa | 24000 | 24000 | 110 | 26400 | 63.36 | 155009.17 | G300E | 509955428.57 | 4001.3 | G300E | 0 | 0
15 | Story9 | F1 | Slab1 | Slab | 32MPa | 24000 | 24000 | 110 | 26400 | 63.36 | 155009.17 | G300E | 516353142.86 | 4051.5 | G300E | 0 | 0

## Materials by Element Type
Material | Structural_Element_Type | Width_(mm) | Depth_(mm) | Area_(cm^2) | Length_(mm) | Volume_(m^3) | Mass_(kg)
32MPa | Slab | 384000 | 1760 | 422400 | 384000 | 1013.76 | 2480146.72
50MPa | Wall | 307200 | 9600 | 460800 | 224000 | 161.28 | 394568.96
| Beam | 224000 | 224000 | 560000 | 4177300 | 260.48 | 638731.12
| Column | 163400 | 163400 | 553660 | 2394366.4 | 544.08 | 1331695.44
G300E | Beam_Long_Rebar | 0 | 0 | 0 | 0 | 1.6312 | 12799.3
| Beam_Tran_Rebar | 0 | 0 | 0 | 0 | 0.40616 | 3187.56
| Column_Long_Rebar | 0 | 0 | 0 | 0 | 21.5166 | 168827.64
| Column_Tran_Rebar | 0 | 0 | 0 | 0 | 0 | 0
| Slab_Long_Rebar | 0 | 0 | 0 | 0 | 8.8276 | 69264.87
| Slab_Tran_Rebar | 0 | 0 | 0 | 0 | 0 | 0
| Wall_Long_Rebar | 0 | 0 | 0 | 0 | 0.4032 | 3163.52
| Wall_Tran_Rebar | 0 | 0 | 0 | 0 | 0.4032 | 3163.52

## Total Embodied Flows
| Embodied_Energy_(MJ) | Embodied_Water_(L) | Embodied_GHG_(kgCO2e)
Total | 14441365.575 | 20100580.363 | 1518406.101

## Total Embodied Flows per NFA
| Embodied_Energy_(MJ) | Embodied_Water_(L) | Embodied_GHG_(kgCO2e)
Total/NFA | 1632.2796 | 2271.9297 | 171.6225

## Embodied Flows By Element Type
Structural_Element_Type | Embodied_Energy_(MJ) | Embodied_Water_(L) | Embodied_GHG_(kgCO2e)
Slab | 5099800.065 | 7427601.741 | 567180.387
Wall | 672906.88 | 973791.872 | 80379.264
Beam | 1513011.41 | 1845213.098 | 189860.406
Column | 7155647.22 | 9853973.652 | 680986.044