## Index
Data Item Description | Worksheet Hyperlink
Beams | Click here to access worksheet
Columns | Click here to access worksheet
Walls | Click here to access worksheet
Slabs | Click here to access worksheet
Materials by Element Type | Click here to access worksheet
Total Embodied Flows | Click here to access worksheet
Total Embodied Flows per NFA | Click here to access worksheet
Embodied Flows By Element Type | Click here to access worksheet
© James Helal 2021

## Beams
| Story | Label | Section | Structural_Element_Type | Material | Cross_Section_Type | Width_(mm) | Depth_(mm) | Area_(cm^2) | Length_(mm) | Volume_(m^3) | Mass_(kg) | Long._Rebar_Material | Long._Rebar_Volume_(mm^3) | Long._Rebar_Mass_(kg) | Tran._Rebar_Material | Tran._Rebar_Volume_(mm^3) | Tran._Rebar_Mass_(kg)
0 | Story1 | B1 | 50 MPa RC Beam (25 cm x 25 cm) | Beam | 50MPa | Concrete Rectangular | 250 | 250 | 625 | 4562.5 | 0.29 | 697.63 | G300E | 1430914.06 | 11.23 | G300E | 379828.12 | 2.98
1 | Story1 | B10 | 50 MPa RC Beam (25 cm x 25 cm) | Beam | 50MPa | Concrete Rectangular | 250 | 250 | 625 | 6962.5 | 0.44 | 1064.6 | G300E | 1923970.83 | 15.1 | G300E | 690423.98 | 5.42
2 | Story1 | B11 | 50 MPa RC Beam (25 cm x 25 cm) | Beam | 50MPa | Concrete Rectangular | 250 | 250 | 625 | 4562.5 | 0.29 | 697.63 | G300E | 1430914.06 | 11.23 | G300E | 379828.12 | 2.98
3 | Story1 | B12 | 50 MPa RC Beam (25 cm x 25 cm) | Beam | 50MPa | Concrete Rectangular | 250 | 250 | 625 | 4562.5 | 0.29 | 697.63 | G300E | 1132151.79 | 8.88 | G300E | 807562.5 | 6.34
4 | Story1 | B13 | 50 MPa RC Beam (25 cm x 25 cm) | Beam | 50MPa | Concrete Rectangular | 250 | 250 | 625 | 6962.5 | 0.44 | 1064.6 | G300E | 2740060.23 | 21.5 | G300E | 526934.66 | 4.13
5 | Story1 | B14 | 50 MPa RC Beam (25 cm x 25 cm) | Beam | 50MPa | Concrete Rectangular | 250 | 250 | 625 | 4562.5 | 0.29 | 697.63 | G300E | 1707352.68 | 13.4 | G300E | 0 | 0
6 | Story1 | B15 | 50 MPa RC Beam (25 cm x 25 cm) | Beam | 50MPa | Concrete Rectangular | 250 | 250 | 625 | 6962.5 | 0.44 | 1064.6 | G300E | 2967607.39 | 23.28 | G300E | 23076.73 | 0.18
7 | Story1 | B16 | 50 MPa RC Beam (25 cm x 25 cm) | Beam | 50MPa | Concrete Rectangular | 250 | 250 | 625 | 4800 | 0.3 | 733.94 | G300E | 1438720 | 11.29 | G300E | 639360 | 5.02
8 | Story1 | B17 | 50 MPa RC Beam (25 cm x 25 cm) | Beam | 50MPa | Concrete Rectangular | 250 | 250 | 625 | 6962.5 | 0.44 | 1064.6 | G300E | 2449850.57 | 19.22 | G300E | 0 | 0
9 | Story1 | B18 | 50 MPa RC Beam (25 cm x 25 cm) | Beam | 50MPa | Concrete Rectangular | 250 | 250 | 625 | 4800 | 0.3 | 733.94 | G300E | 1603520 | 12.58 | G300E | 745920 | 5.85
10 | Story1 | B19 | 50 MPa RC Beam (25 cm x 25 cm) | Beam | 50MPa | Concrete Rectangular | 250 | 250 | 625 | 6962.5 | 0.44 | 1064.6 | G300E | 2884057.39 | 22.63 | G300E | 0 | 0
11 | Story1 | B2 | 50 MPa RC Beam (25 cm x 25 cm) | Beam | 50MPa | Concrete Rectangular | 250 | 250 | 625 | 6962.5 | 0.44 | 1064.6 | G300E | 1924260.94 | 15.1 | G300E | 669270.31 | 5.25
12 | Story1 | B20 | 50 MPa RC Beam (25 cm x 25 cm) | Beam | 50MPa | Concrete Rectangular | 250 | 250 | 625 | 4562.5 | 0.29 | 697.63 | G300E | 1707352.68 | 13.4 | G300E | 0 | 0
13 | Story1 | B21 | 50 MPa RC Beam (25 cm x 25 cm) | Beam | 50MPa | Concrete Rectangular | 250 | 250 | 625 | 6962.5 | 0.44 | 1064.6 | G300E | 2739427.27 | 21.49 | G300E | 526934.66 | 4.13
14 | Story1 | B22 | 50 MPa RC Beam (25 cm x 25 cm) | Beam | 50MPa | Concrete Rectangular | 250 | 250 | 625 | 4562.5 | 0.29 | 697.63 | G300E | 1132151.79 | 8.88 | G300E | 807562.5 | 6.34
15 | Story1 | B23 | 50 MPa RC Beam (25 cm x 25 cm) | Beam | 50MPa | Concrete Rectangular | 250 | 250 | 625 | 4562.5 | 0.29 | 697.63 | G300E | 1107383.93 | 8.69 | G300E | 831026.79 | 6.52
16 | Story1 | B24 | 50 MPa RC Beam (25 cm x 25 cm) | Beam | 50MPa | Concrete Rectangular | 250 | 250 | 625 | 6962.5 | 0.44 | 1064.6 | G300E | 3466059.09 | 27.2 | G300E | 69230.19 | 0.54
17 | Story1 | B25 | 50 MPa RC Beam (25 cm x 25 cm) | Beam | 50MPa | Concrete Rectangular | 250 | 250 | 625 | 4562.5 | 0.29 | 697.63 | G300E | 1653580.36 | 12.97 | G300E | 217044.64 | 1.7
18 | Story1 | B26 | 50 MPa RC Beam (25 cm x 25 cm) | Beam | 50MPa | Concrete Rectangular | 250 | 250 | 625 | 7200 | 0.45 | 1100.92 | G300E | 3147652.17 | 24.7 | G300E | 416973.91 | 3.27
19 | Story1 | B3 | 50 MPa RC Beam (25 cm x 25 cm) | Beam | 50MPa | Concrete Rectangular | 250 | 250 | 625 | 4562.5 | 0.29 | 697.63 | G300E | 1652928.57 | 12.97 | G300E | 651133.93 | 5.11
20 | Story1 | B30 | 50 MPa RC Beam (25 cm x 25 cm) | Beam | 50MPa | Concrete Rectangular | 250 | 250 | 625 | 6962.5 | 0.44 | 1064.6 | G300E | 3036558.15 | 23.83 | G300E | 403219.57 | 3.16
21 | Story1 | B31 | 50 MPa RC Beam (25 cm x 25 cm) | Beam | 50MPa | Concrete Rectangular | 250 | 250 | 625 | 4562.5 | 0.29 | 697.63 | G300E | 1653580.36 | 12.97 | G300E | 217044.64 | 1.7
22 | Story1 | B32 | 50 MPa RC Beam (25 cm x 25 cm) | Beam | 50MPa | Concrete Rectangular | 250 | 250 | 625 | 6962.5 | 0.44 | 1064.6 | G300E | 3466059.09 | 27.2 | G300E | 69230.19 | 0.54
23 | Story1 | B33 | 50 MPa RC Beam (25 cm x 25 cm) | Beam | 50MPa | Concrete Rectangular | 250 | 250 | 625 | 4562.5 | 0.29 | 697.63 | G300E | 1107383.93 | 8.69 | G300E | 831026.79 | 6.52
24 | Story1 | B34 | 50 MPa RC Beam (25 cm x 25 cm) | Beam | 50MPa | Concrete Rectangular | 250 | 250 | 625 | 4562.5 | 0.29 | 697.63 | G300E | 1132151.79 | 8.88 | G300E | 807562.5 | 6.34
25 | Story1 | B35 | 50 MPa RC Beam (25 cm x 25 cm) | Beam | 50MPa | Concrete Rectangular | 250 | 250 | 625 | 6962.5 | 0.44 | 1064.6 | G300E | 3466059.09 | 27.2 | G300E | 69230.19 | 0.54
26 | Story1 | B36 | 50 MPa RC Beam (25 cm x 25 cm) | Beam | 50MPa | Concrete Rectangular | 250 | 250 | 625 | 4562.5 | 0.29 | 697.63 | G300E | 1707352.68 | 13.4 | G300E | 0 | 0
27 | Story1 | B37 | 50 MPa RC Beam (25 cm x 25 cm) | Beam | 50MPa | Concrete Rectangular | 250 | 250 | 625 | 7200 | 0.45 | 1100.92 | G300E | 3142017.39 | 24.65 | G300E | 416973.91 | 3.27
28 | Story1 | B38 | 50 MPa RC Beam (25 cm x 25 cm) | Beam | 50MPa | Concrete Rectangular | 250 | 250 | 625 | 4562.5 | 0.29 | 697.63 | G300E | 1526004.17 | 11.97 | G300E | 709012.5 | 5.56
29 | Story1 | B4 | 50 MPa RC Beam (25 cm x 25 cm) | Beam | 50MPa | Concrete Rectangular | 250 | 250 | 625 | 6962.5 | 0.44 | 1064.6 | G300E | 2973857.81 | 23.33 | G300E | 579628.12 | 4.55
30 | Story1 | B40 | 50 MPa RC Beam (25 cm x 25 cm) | Beam | 50MPa | Concrete Rectangular | 250 | 250 | 625 | 4562.5 | 0.29 | 697.63 | G300E | 1526308.33 | 11.98 | G300E | 709012.5 | 5.56
31 | Story1 | B41 | 50 MPa RC Beam (25 cm x 25 cm) | Beam | 50MPa | Concrete Rectangular | 250 | 250 | 625 | 6962.5 | 0.44 | 1064.6 | G300E | 3038677.17 | 23.84 | G300E | 403219.57 | 3.16
32 | Story1 | B42 | 50 MPa RC Beam (25 cm x 25 cm) | Beam | 50MPa | Concrete Rectangular | 250 | 250 | 625 | 4562.5 | 0.29 | 697.63 | G300E | 1707352.68 | 13.4 | G300E | 0 | 0
33 | Story1 | B43 | 50 MPa RC Beam (25 cm x 25 cm) | Beam | 50MPa | Concrete Rectangular | 250 | 250 | 625 | 6962.5 | 0.44 | 1064.6 | G300E | 3466059.09 | 27.2 | G300E | 69230.19 | 0.54
34 | Story1 | B44 | 50 MPa RC Beam (25 cm x 25 cm) | Beam | 50MPa | Concrete Rectangular | 250 | 250 | 625 | 4562.5 | 0.29 | 697.63 | G300E | 1132151.79 | 8.88 | G300E | 807562.5 | 6.34
35 | Story1 | B45 | 50 MPa RC Beam (25 cm x 25 cm) | Beam | 50MPa | Concrete Rectangular | 250 | 250 | 625 | 4562.5 | 0.29 | 697.63 | G300E | 1430914.06 | 11.23 | G300E | 379828.12 | 2.98
36 | Story1 | B46 | 50 MPa RC Beam (25 cm x 25 cm) | Beam | 50MPa | Concrete Rectangular | 250 | 250 | 625 | 6962.5 | 0.44 | 1064.6 | G300E | 2739427.27 | 21.49 | G300E | 526934.66 | 4.13
37 | Story1 | B47 | 50 MPa RC Beam (25 cm x 25 cm) | Beam | 50MPa | Concrete Rectangular | 250 | 250 | 625 | 4562.5 | 0.29 | 697.63 | G300E | 1644455.36 | 12.9 | G300E | 651133.93 | 5.11
38 | Story1 | B48 | 50 MPa RC Beam (25 cm x 25 cm) | Beam | 50MPa | Concrete Rectangular | 250 | 250 | 625 | 6962.5 | 0.44 | 1064.6 | G300E | 2884057.39 | 22.63 | G300E | 0 | 0
39 | Story1 | B49 | 50 MPa RC Beam (25 cm x 25 cm) | Beam | 50MPa | Concrete Rectangular | 250 | 250 | 625 | 4562.5 | 0.29 | 697.63 | G300E | 1528763.39 | 12 | G300E | 542611.61 | 4.26
40 | Story1 | B5 | 50 MPa RC Beam (25 cm x 25 cm) | Beam | 50MPa | Concrete Rectangular | 250 | 250 | 625 | 4562.5 | 0.29 | 697.63 | G300E | 1530392.86 | 12.01 | G300E | 651133.93 | 5.11
41 | Story1 | B50 | 50 MPa RC Beam (25 cm x 25 cm) | Beam | 50MPa | Concrete Rectangular | 250 | 250 | 625 | 6962.5 | 0.44 | 1064.6 | G300E | 2452065.91 | 19.24 | G300E | 0 | 0
42 | Story1 | B51 | 50 MPa RC Beam (25 cm x 25 cm) | Beam | 50MPa | Concrete Rectangular | 250 | 250 | 625 | 4562.5 | 0.29 | 697.63 | G300E | 1528763.39 | 12 | G300E | 542611.61 | 4.26
43 | Story1 | B52 | 50 MPa RC Beam (25 cm x 25 cm) | Beam | 50MPa | Concrete Rectangular | 250 | 250 | 625 | 6962.5 | 0.44 | 1064.6 | G300E | 2884057.39 | 22.63 | G300E | 0 | 0
44 | Story1 | B53 | 50 MPa RC Beam (25 cm x 25 cm) | Beam | 50MPa | Concrete Rectangular | 250 | 250 | 625 | 4562.5 | 0.29 | 697.63 | G300E | 1644455.36 | 12.9 | G300E | 651133.93 | 5.11
45 | Story1 | B54 | 50 MPa RC Beam (25 cm x 25 cm) | Beam | 50MPa | Concrete Rectangular | 250 | 250 | 625 | 6962.5 | 0.44 | 1064.6 | G300E | 2739427.27 | 21.49 | G300E | 526934.66 | 4.13
46 | Story1 | B55 | 50 MPa RC Beam (25 cm x 25 cm) | Beam | 50MPa | Concrete Rectangular | 250 | 250 | 625 | 4562.5 | 0.29 | 697.63 | G300E | 1430914.06 | 11.23 | G300E | 379828.12 | 2.98
47 | Story1 | B56 | 50 MPa RC Beam (25 cm x 25 cm) | Beam | 50MPa | Concrete Rectangular | 250 | 250 | 625 | 6962.5 | 0.44 | 1064.6 | G300E | 1923970.83 | 15.1 | G300E | 669270.31 | 5.25
48 | Story1 | B57 | 50 MPa RC Beam (25 cm x 25 cm) | Beam | 50MPa | Concrete Rectangular | 250 | 250 | 625 | 6962.5 | 0.44 | 1064.6 | G300E | 2991976.14 | 23.48 | G300E | 632321.59 | 4.96
49 | Story1 | B58 | 50 MPa RC Beam (25 cm x 25 cm) | Beam | 50MPa | Concrete Rectangular | 250 | 250 | 625 | 6962.5 | 0.44 | 1064.6 | G300E | 2841503.37 | 22.3 | G300E | 713388.46 | 5.6
50 | Story1 | B59 | 50 MPa RC Beam (25 cm x 25 cm) | Beam | 50MPa | Concrete Rectangular | 250 | 250 | 625 | 6962.5 | 0.44 | 1064.6 | G300E | 2992292.61 | 23.48 | G300E | 632321.59 | 4.96
51 | Story1 | B6 | 50 MPa RC Beam (25 cm x 25 cm) | Beam | 50MPa | Concrete Rectangular | 250 | 250 | 625 | 6962.5 | 0.44 | 1064.6 | G300E | 2777234.13 | 21.79 | G300E | 713388.46 | 5.6
52 | Story1 | B60 | 50 MPa RC Beam (25 cm x 25 cm) | Beam | 50MPa | Concrete Rectangular | 250 | 250 | 625 | 6962.5 | 0.44 | 1064.6 | G300E | 1923970.83 | 15.1 | G300E | 690423.98 | 5.42
53 | Story1 | B7 | 50 MPa RC Beam (25 cm x 25 cm) | Beam | 50MPa | Concrete Rectangular | 250 | 250 | 625 | 4562.5 | 0.29 | 697.63 | G300E | 1527785.71 | 11.99 | G300E | 542611.61 | 4.26
54 | Story1 | B8 | 50 MPa RC Beam (25 cm x 25 cm) | Beam | 50MPa | Concrete Rectangular | 250 | 250 | 625 | 6962.5 | 0.44 | 1064.6 | G300E | 2993242.05 | 23.49 | G300E | 632321.59 | 4.96
55 | Story1 | B9 | 50 MPa RC Beam (25 cm x 25 cm) | Beam | 50MPa | Concrete Rectangular | 250 | 250 | 625 | 4562.5 | 0.29 | 697.63 | G300E | 1644455.36 | 12.9 | G300E | 651133.93 | 5.11
56 | Story10 | B1 | 50 MPa RC Beam (27.5 cm x 25 cm) | Beam | 50MPa | Concrete Rectangular | 250 | 275 | 687.5 | 4637.5 | 0.32 | 780.01 | G300E | 1237922.66 | 9.71 | G300E | 1739062.5 | 13.65
57 | Story10 | B10 | 50 MPa RC Beam (27.5 cm x 25 cm) | Beam | 50MPa | Concrete Rectangular | 250 | 275 | 687.5 | 7037.5 | 0.48 | 1183.68 | G300E | 2004514.58 | 15.73 | G300E | 2356389.58 | 18.49
58 | Story10 | B11 | 50 MPa RC Beam (27.5 cm x 25 cm) | Beam | 50MPa | Concrete Rectangular | 250 | 275 | 687.5 | 4637.5 | 0.32 | 780.01 | G300E | 1237922.66 | 9.71 | G300E | 1739062.5 | 13.65
59 | Story10 | B12 | 50 MPa RC Beam (27.5 cm x 25 cm) | Beam | 50MPa | Concrete Rectangular | 250 | 275 | 687.5 | 4637.5 | 0.32 | 780.01 | G300E | 1388931.25 | 10.9 | G300E | 1934996.88 | 15.18
60 | Story10 | B13 | 50 MPa RC Beam (27.5 cm x 25 cm) | Beam | 50MPa | Concrete Rectangular | 250 | 275 | 687.5 | 7037.5 | 0.48 | 1183.68 | G300E | 3779430.73 | 29.65 | G300E | 1552974.44 | 12.19
61 | Story10 | B14 | 50 MPa RC Beam (27.5 cm x 25 cm) | Beam | 50MPa | Concrete Rectangular | 250 | 275 | 687.5 | 4637.5 | 0.32 | 780.01 | G300E | 1778481.25 | 13.95 | G300E | 820837.5 | 6.44
62 | Story10 | B15 | 50 MPa RC Beam (27.5 cm x 25 cm) | Beam | 50MPa | Concrete Rectangular | 250 | 275 | 687.5 | 7037.5 | 0.48 | 1183.68 | G300E | 2474854.17 | 19.42 | G300E | 1038031.25 | 8.14
63 | Story10 | B16 | 50 MPa RC Beam (27.5 cm x 25 cm) | Beam | 50MPa | Concrete Rectangular | 250 | 275 | 687.5 | 4800 | 0.33 | 807.34 | G300E | 1931200 | 15.15 | G300E | 1511493.92 | 11.86
64 | Story10 | B17 | 50 MPa RC Beam (27.5 cm x 25 cm) | Beam | 50MPa | Concrete Rectangular | 250 | 275 | 687.5 | 7037.5 | 0.48 | 1183.68 | G300E | 2444651.56 | 19.18 | G300E | 1660850 | 13.03
65 | Story10 | B18 | 50 MPa RC Beam (27.5 cm x 25 cm) | Beam | 50MPa | Concrete Rectangular | 250 | 275 | 687.5 | 4800 | 0.33 | 807.34 | G300E | 1958700 | 15.37 | G300E | 1085525.55 | 8.52
66 | Story10 | B19 | 50 MPa RC Beam (27.5 cm x 25 cm) | Beam | 50MPa | Concrete Rectangular | 250 | 275 | 687.5 | 7037.5 | 0.48 | 1183.68 | G300E | 2981554.17 | 23.39 | G300E | 1038031.25 | 8.14
67 | Story10 | B2 | 50 MPa RC Beam (27.5 cm x 25 cm) | Beam | 50MPa | Concrete Rectangular | 250 | 275 | 687.5 | 7037.5 | 0.48 | 1183.68 | G300E | 1932966.67 | 15.17 | G300E | 2356389.58 | 18.49
68 | Story10 | B20 | 50 MPa RC Beam (27.5 cm x 25 cm) | Beam | 50MPa | Concrete Rectangular | 250 | 275 | 687.5 | 4637.5 | 0.32 | 780.01 | G300E | 1777611.72 | 13.95 | G300E | 718232.81 | 5.64
69 | Story10 | B21 | 50 MPa RC Beam (27.5 cm x 25 cm) | Beam | 50MPa | Concrete Rectangular | 250 | 275 | 687.5 | 7037.5 | 0.48 | 1183.68 | G300E | 2791248.44 | 21.9 | G300E | 1656013.11 | 12.99
70 | Story10 | B22 | 50 MPa RC Beam (27.5 cm x 25 cm) | Beam | 50MPa | Concrete Rectangular | 250 | 275 | 687.5 | 4637.5 | 0.32 | 780.01 | G300E | 1389221.09 | 10.9 | G300E | 1934996.88 | 15.18
71 | Story10 | B23 | 50 MPa RC Beam (27.5 cm x 25 cm) | Beam | 50MPa | Concrete Rectangular | 250 | 275 | 687.5 | 4637.5 | 0.32 | 780.01 | G300E | 1402843.75 | 11.01 | G300E | 973875 | 7.64
72 | Story10 | B24 | 50 MPa RC Beam (27.5 cm x 25 cm) | Beam | 50MPa | Concrete Rectangular | 250 | 275 | 687.5 | 7037.5 | 0.48 | 1183.68 | G300E | 3870038.54 | 30.37 | G300E | 94078.77 | 0.74
73 | Story10 | B25 | 50 MPa RC Beam (27.5 cm x 25 cm) | Beam | 50MPa | Concrete Rectangular | 250 | 275 | 687.5 | 4637.5 | 0.32 | 780.01 | G300E | 1617328.12 | 12.69 | G300E | 820837.5 | 6.44
74 | Story10 | B26 | 50 MPa RC Beam (27.5 cm x 25 cm) | Beam | 50MPa | Concrete Rectangular | 250 | 275 | 687.5 | 7200 | 0.5 | 1211.01 | G300E | 4066800 | 31.91 | G300E | 1672325.55 | 13.12
75 | Story10 | B3 | 50 MPa RC Beam (27.5 cm x 25 cm) | Beam | 50MPa | Concrete Rectangular | 250 | 275 | 687.5 | 4637.5 | 0.32 | 780.01 | G300E | 1779350.78 | 13.96 | G300E | 890581.95 | 6.99
76 | Story10 | B30 | 50 MPa RC Beam (27.5 cm x 25 cm) | Beam | 50MPa | Concrete Rectangular | 250 | 275 | 687.5 | 7037.5 | 0.48 | 1183.68 | G300E | 3966217.71 | 31.12 | G300E | 1633409.17 | 12.82
77 | Story10 | B31 | 50 MPa RC Beam (27.5 cm x 25 cm) | Beam | 50MPa | Concrete Rectangular | 250 | 275 | 687.5 | 4637.5 | 0.32 | 780.01 | G300E | 1617328.12 | 12.69 | G300E | 820837.5 | 6.44
78 | Story10 | B32 | 50 MPa RC Beam (27.5 cm x 25 cm) | Beam | 50MPa | Concrete Rectangular | 250 | 275 | 687.5 | 7037.5 | 0.48 | 1183.68 | G300E | 3870625 | 30.37 | G300E | 94078.77 | 0.74
79 | Story10 | B33 | 50 MPa RC Beam (27.5 cm x 25 cm) | Beam | 50MPa | Concrete Rectangular | 250 | 275 | 687.5 | 4637.5 | 0.32 | 780.01 | G300E | 1402843.75 | 11.01 | G300E | 973875 | 7.64
80 | Story10 | B34 | 50 MPa RC Beam (27.5 cm x 25 cm) | Beam | 50MPa | Concrete Rectangular | 250 | 275 | 687.5 | 4637.5 | 0.32 | 780.01 | G300E | 1389510.94 | 10.9 | G300E | 1934996.88 | 15.18
81 | Story10 | B35 | 50 MPa RC Beam (27.5 cm x 25 cm) | Beam | 50MPa | Concrete Rectangular | 250 | 275 | 687.5 | 7037.5 | 0.48 | 1183.68 | G300E | 3870625 | 30.37 | G300E | 94078.77 | 0.74
82 | Story10 | B36 | 50 MPa RC Beam (27.5 cm x 25 cm) | Beam | 50MPa | Concrete Rectangular | 250 | 275 | 687.5 | 4637.5 | 0.32 | 780.01 | G300E | 1778191.41 | 13.95 | G300E | 718232.81 | 5.64
83 | Story10 | B37 | 50 MPa RC Beam (27.5 cm x 25 cm) | Beam | 50MPa | Concrete Rectangular | 250 | 275 | 687.5 | 7200 | 0.5 | 1211.01 | G300E | 4062900 | 31.88 | G300E | 1672325.55 | 13.12
84 | Story10 | B38 | 50 MPa RC Beam (27.5 cm x 25 cm) | Beam | 50MPa | Concrete Rectangular | 250 | 275 | 687.5 | 4637.5 | 0.32 | 780.01 | G300E | 1892679.69 | 14.85 | G300E | 1154858.8 | 9.06
85 | Story10 | B4 | 50 MPa RC Beam (27.5 cm x 25 cm) | Beam | 50MPa | Concrete Rectangular | 250 | 275 | 687.5 | 7037.5 | 0.48 | 1183.68 | G300E | 3469487.5 | 27.22 | G300E | 1400462.5 | 10.99
86 | Story10 | B40 | 50 MPa RC Beam (27.5 cm x 25 cm) | Beam | 50MPa | Concrete Rectangular | 250 | 275 | 687.5 | 4637.5 | 0.32 | 780.01 | G300E | 1893259.38 | 14.86 | G300E | 1154858.8 | 9.06
87 | Story10 | B41 | 50 MPa RC Beam (27.5 cm x 25 cm) | Beam | 50MPa | Concrete Rectangular | 250 | 275 | 687.5 | 7037.5 | 0.48 | 1183.68 | G300E | 3971495.83 | 31.16 | G300E | 1634582.09 | 12.83
88 | Story10 | B42 | 50 MPa RC Beam (27.5 cm x 25 cm) | Beam | 50MPa | Concrete Rectangular | 250 | 275 | 687.5 | 4637.5 | 0.32 | 780.01 | G300E | 1777901.56 | 13.95 | G300E | 718232.81 | 5.64
89 | Story10 | B43 | 50 MPa RC Beam (27.5 cm x 25 cm) | Beam | 50MPa | Concrete Rectangular | 250 | 275 | 687.5 | 7037.5 | 0.48 | 1183.68 | G300E | 3870625 | 30.37 | G300E | 94078.77 | 0.74
90 | Story10 | B44 | 50 MPa RC Beam (27.5 cm x 25 cm) | Beam | 50MPa | Concrete Rectangular | 250 | 275 | 687.5 | 4637.5 | 0.32 | 780.01 | G300E | 1389221.09 | 10.9 | G300E | 1934996.88 | 15.18
91 | Story10 | B45 | 50 MPa RC Beam (27.5 cm x 25 cm) | Beam | 50MPa | Concrete Rectangular | 250 | 275 | 687.5 | 4637.5 | 0.32 | 780.01 | G300E | 1237632.81 | 9.71 | G300E | 1739062.5 | 13.65
92 | Story10 | B46 | 50 MPa RC Beam (27.5 cm x 25 cm) | Beam | 50MPa | Concrete Rectangular | 250 | 275 | 687.5 | 7037.5 | 0.48 | 1183.68 | G300E | 3779137.5 | 29.65 | G300E | 1553026.85 | 12.19
93 | Story10 | B47 | 50 MPa RC Beam (27.5 cm x 25 cm) | Beam | 50MPa | Concrete Rectangular | 250 | 275 | 687.5 | 4637.5 | 0.32 | 780.01 | G300E | 1768336.72 | 13.88 | G300E | 867333.8 | 6.81
94 | Story10 | B48 | 50 MPa RC Beam (27.5 cm x 25 cm) | Beam | 50MPa | Concrete Rectangular | 250 | 275 | 687.5 | 7037.5 | 0.48 | 1183.68 | G300E | 2982727.08 | 23.4 | G300E | 1038031.25 | 8.14
95 | Story10 | B49 | 50 MPa RC Beam (27.5 cm x 25 cm) | Beam | 50MPa | Concrete Rectangular | 250 | 275 | 687.5 | 4637.5 | 0.32 | 780.01 | G300E | 2452367.97 | 19.24 | G300E | 510405.64 | 4
96 | Story10 | B5 | 50 MPa RC Beam (27.5 cm x 25 cm) | Beam | 50MPa | Concrete Rectangular | 250 | 275 | 687.5 | 4637.5 | 0.32 | 780.01 | G300E | 2451498.44 | 19.24 | G300E | 511009.82 | 4.01
97 | Story10 | B50 | 50 MPa RC Beam (27.5 cm x 25 cm) | Beam | 50MPa | Concrete Rectangular | 250 | 275 | 687.5 | 7037.5 | 0.48 | 1183.68 | G300E | 2440839.58 | 19.15 | G300E | 1660850 | 13.03
98 | Story10 | B51 | 50 MPa RC Beam (27.5 cm x 25 cm) | Beam | 50MPa | Concrete Rectangular | 250 | 275 | 687.5 | 4637.5 | 0.32 | 780.01 | G300E | 2452367.97 | 19.24 | G300E | 510407.24 | 4
99 | Story10 | B52 | 50 MPa RC Beam (27.5 cm x 25 cm) | Beam | 50MPa | Concrete Rectangular | 250 | 275 | 687.5 | 7037.5 | 0.48 | 1183.68 | G300E | 2982433.85 | 23.4 | G300E | 1038031.25 | 8.14
100 | Story10 | B53 | 50 MPa RC Beam (27.5 cm x 25 cm) | Beam | 50MPa | Concrete Rectangular | 250 | 275 | 687.5 | 4637.5 | 0.32 | 780.01 | G300E | 1768336.72 | 13.88 | G300E | 867333.8 | 6.81
101 | Story10 | B54 | 50 MPa RC Beam (27.5 cm x 25 cm) | Beam | 50MPa | Concrete Rectangular | 250 | 275 | 687.5 | 7037.5 | 0.48 | 1183.68 | G300E | 2790955.21 | 21.9 | G300E | 1656016.34 | 12.99
102 | Story10 | B55 | 50 MPa RC Beam (27.5 cm x 25 cm) | Beam | 50MPa | Concrete Rectangular | 250 | 275 | 687.5 | 4637.5 | 0.32 | 780.01 | G300E | 1237922.66 | 9.71 | G300E | 1739062.5 | 13.65
103 | Story10 | B56 | 50 MPa RC Beam (27.5 cm x 25 cm) | Beam | 50MPa | Concrete Rectangular | 250 | 275 | 687.5 | 7037.5 | 0.48 | 1183.68 | G300E | 1931500.52 | 15.16 | G300E | 2356389.58 | 18.49
104 | Story10 | B57 | 50 MPa RC Beam (27.5 cm x 25 cm) | Beam | 50MPa | Concrete Rectangular | 250 | 275 | 687.5 | 7037.5 | 0.48 | 1183.68 | G300E | 3241941.67 | 25.44 | G300E | 1432131.25 | 11.24
105 | Story10 | B58 | 50 MPa RC Beam (27.5 cm x 25 cm) | Beam | 50MPa | Concrete Rectangular | 250 | 275 | 687.5 | 7037.5 | 0.48 | 1183.68 | G300E | 3046357.81 | 23.9 | G300E | 1496641.67 | 11.74
106 | Story10 | B59 | 50 MPa RC Beam (27.5 cm x 25 cm) | Beam | 50MPa | Concrete Rectangular | 250 | 275 | 687.5 | 7037.5 | 0.48 | 1183.68 | G300E | 3242234.9 | 25.44 | G300E | 1432131.25 | 11.24
107 | Story10 | B6 | 50 MPa RC Beam (27.5 cm x 25 cm) | Beam | 50MPa | Concrete Rectangular | 250 | 275 | 687.5 | 7037.5 | 0.48 | 1183.68 | G300E | 3044891.67 | 23.89 | G300E | 1495468.75 | 11.73
108 | Story10 | B60 | 50 MPa RC Beam (27.5 cm x 25 cm) | Beam | 50MPa | Concrete Rectangular | 250 | 275 | 687.5 | 7037.5 | 0.48 | 1183.68 | G300E | 2004514.58 | 15.73 | G300E | 2356389.58 | 18.49
109 | Story10 | B7 | 50 MPa RC Beam (27.5 cm x 25 cm) | Beam | 50MPa | Concrete Rectangular | 250 | 275 | 687.5 | 4637.5 | 0.32 | 780.01 | G300E | 2450339.06 | 19.23 | G300E | 510328.33 | 4
110 | Story10 | B8 | 50 MPa RC Beam (27.5 cm x 25 cm) | Beam | 50MPa | Concrete Rectangular | 250 | 275 | 687.5 | 7037.5 | 0.48 | 1183.68 | G300E | 3243114.58 | 25.45 | G300E | 1432131.25 | 11.24
111 | Story10 | B9 | 50 MPa RC Beam (27.5 cm x 25 cm) | Beam | 50MPa | Concrete Rectangular | 250 | 275 | 687.5 | 4637.5 | 0.32 | 780.01 | G300E | 1768336.72 | 13.88 | G300E | 867333.8 | 6.81
112 | Story11 | B1 | 50 MPa RC Beam (27.5 cm x 25 cm) | Beam | 50MPa | Concrete Rectangular | 250 | 275 | 687.5 | 4650 | 0.32 | 782.11 | G300E | 1488290.62 | 11.68 | G300E | 1911150 | 15
113 | Story11 | B10 | 50 MPa RC Beam (27.5 cm x 25 cm) | Beam | 50MPa | Concrete Rectangular | 250 | 275 | 687.5 | 7050 | 0.48 | 1185.78 | G300E | 3156343.75 | 24.77 | G300E | 2419447.93 | 18.98
114 | Story11 | B11 | 50 MPa RC Beam (27.5 cm x 25 cm) | Beam | 50MPa | Concrete Rectangular | 250 | 275 | 687.5 | 4650 | 0.32 | 782.11 | G300E | 1488290.62 | 11.68 | G300E | 1911150 | 15
115 | Story11 | B12 | 50 MPa RC Beam (27.5 cm x 25 cm) | Beam | 50MPa | Concrete Rectangular | 250 | 275 | 687.5 | 4650 | 0.32 | 782.11 | G300E | 1426678.12 | 11.19 | G300E | 934650 | 7.33
116 | Story11 | B13 | 50 MPa RC Beam (27.5 cm x 25 cm) | Beam | 50MPa | Concrete Rectangular | 250 | 275 | 687.5 | 7050 | 0.48 | 1185.78 | G300E | 3658950 | 28.71 | G300E | 1318534.4 | 10.35
117 | Story11 | B14 | 50 MPa RC Beam (27.5 cm x 25 cm) | Beam | 50MPa | Concrete Rectangular | 250 | 275 | 687.5 | 4650 | 0.32 | 782.11 | G300E | 1817278.12 | 14.26 | G300E | 0 | 0
118 | Story11 | B15 | 50 MPa RC Beam (27.5 cm x 25 cm) | Beam | 50MPa | Concrete Rectangular | 250 | 275 | 687.5 | 7050 | 0.48 | 1185.78 | G300E | 2645806.25 | 20.76 | G300E | 1663800 | 13.05
119 | Story11 | B16 | 50 MPa RC Beam (27.5 cm x 25 cm) | Beam | 50MPa | Concrete Rectangular | 250 | 275 | 687.5 | 4800 | 0.33 | 807.34 | G300E | 1979840 | 15.53 | G300E | 1411653.92 | 11.08
120 | Story11 | B17 | 50 MPa RC Beam (27.5 cm x 25 cm) | Beam | 50MPa | Concrete Rectangular | 250 | 275 | 687.5 | 7050 | 0.48 | 1185.78 | G300E | 2325031.25 | 18.24 | G300E | 831900 | 6.53
121 | Story11 | B18 | 50 MPa RC Beam (27.5 cm x 25 cm) | Beam | 50MPa | Concrete Rectangular | 250 | 275 | 687.5 | 4800 | 0.33 | 807.34 | G300E | 2008200 | 15.76 | G300E | 997325.55 | 7.83
122 | Story11 | B19 | 50 MPa RC Beam (27.5 cm x 25 cm) | Beam | 50MPa | Concrete Rectangular | 250 | 275 | 687.5 | 7050 | 0.48 | 1185.78 | G300E | 3121681.25 | 24.49 | G300E | 1663800 | 13.05
123 | Story11 | B2 | 50 MPa RC Beam (27.5 cm x 25 cm) | Beam | 50MPa | Concrete Rectangular | 250 | 275 | 687.5 | 7050 | 0.48 | 1185.78 | G300E | 3871918.75 | 30.38 | G300E | 2419447.93 | 18.98
124 | Story11 | B20 | 50 MPa RC Beam (27.5 cm x 25 cm) | Beam | 50MPa | Concrete Rectangular | 250 | 275 | 687.5 | 4650 | 0.32 | 782.11 | G300E | 1816696.88 | 14.25 | G300E | 0 | 0
125 | Story11 | B21 | 50 MPa RC Beam (27.5 cm x 25 cm) | Beam | 50MPa | Concrete Rectangular | 250 | 275 | 687.5 | 7050 | 0.48 | 1185.78 | G300E | 3659243.75 | 28.71 | G300E | 1318534.4 | 10.35
126 | Story11 | B22 | 50 MPa RC Beam (27.5 cm x 25 cm) | Beam | 50MPa | Concrete Rectangular | 250 | 275 | 687.5 | 4650 | 0.32 | 782.11 | G300E | 1426678.12 | 11.19 | G300E | 934650 | 7.33
127 | Story11 | B23 | 50 MPa RC Beam (27.5 cm x 25 cm) | Beam | 50MPa | Concrete Rectangular | 250 | 275 | 687.5 | 4650 | 0.32 | 782.11 | G300E | 1400231.25 | 10.99 | G300E | 1013700 | 7.95
128 | Story11 | B24 | 50 MPa RC Beam (27.5 cm x 25 cm) | Beam | 50MPa | Concrete Rectangular | 250 | 275 | 687.5 | 7050 | 0.48 | 1185.78 | G300E | 4135706.25 | 32.45 | G300E | 94245.87 | 0.74
129 | Story11 | B25 | 50 MPa RC Beam (27.5 cm x 25 cm) | Beam | 50MPa | Concrete Rectangular | 250 | 275 | 687.5 | 4650 | 0.32 | 782.11 | G300E | 1610062.5 | 12.63 | G300E | 823050 | 6.46
130 | Story11 | B26 | 50 MPa RC Beam (27.5 cm x 25 cm) | Beam | 50MPa | Concrete Rectangular | 250 | 275 | 687.5 | 7200 | 0.5 | 1211.01 | G300E | 4092600 | 32.11 | G300E | 2222525.55 | 17.44
131 | Story11 | B3 | 50 MPa RC Beam (27.5 cm x 25 cm) | Beam | 50MPa | Concrete Rectangular | 250 | 275 | 687.5 | 4650 | 0.32 | 782.11 | G300E | 2107903.12 | 16.54 | G300E | 69932.44 | 0.55
132 | Story11 | B30 | 50 MPa RC Beam (27.5 cm x 25 cm) | Beam | 50MPa | Concrete Rectangular | 250 | 275 | 687.5 | 7050 | 0.48 | 1185.78 | G300E | 4000875 | 31.39 | G300E | 2069885.43 | 16.24
133 | Story11 | B31 | 50 MPa RC Beam (27.5 cm x 25 cm) | Beam | 50MPa | Concrete Rectangular | 250 | 275 | 687.5 | 4650 | 0.32 | 782.11 | G300E | 1610062.5 | 12.63 | G300E | 823050 | 6.46
134 | Story11 | B32 | 50 MPa RC Beam (27.5 cm x 25 cm) | Beam | 50MPa | Concrete Rectangular | 250 | 275 | 687.5 | 7050 | 0.48 | 1185.78 | G300E | 4137762.5 | 32.47 | G300E | 94245.87 | 0.74
135 | Story11 | B33 | 50 MPa RC Beam (27.5 cm x 25 cm) | Beam | 50MPa | Concrete Rectangular | 250 | 275 | 687.5 | 4650 | 0.32 | 782.11 | G300E | 1400231.25 | 10.99 | G300E | 1013700 | 7.95
136 | Story11 | B34 | 50 MPa RC Beam (27.5 cm x 25 cm) | Beam | 50MPa | Concrete Rectangular | 250 | 275 | 687.5 | 4650 | 0.32 | 782.11 | G300E | 1426678.12 | 11.19 | G300E | 934650 | 7.33
137 | Story11 | B35 | 50 MPa RC Beam (27.5 cm x 25 cm) | Beam | 50MPa | Concrete Rectangular | 250 | 275 | 687.5 | 7050 | 0.48 | 1185.78 | G300E | 4136587.5 | 32.46 | G300E | 94245.87 | 0.74
138 | Story11 | B36 | 50 MPa RC Beam (27.5 cm x 25 cm) | Beam | 50MPa | Concrete Rectangular | 250 | 275 | 687.5 | 4650 | 0.32 | 782.11 | G300E | 1816987.5 | 14.26 | G300E | 0 | 0
139 | Story11 | B37 | 50 MPa RC Beam (27.5 cm x 25 cm) | Beam | 50MPa | Concrete Rectangular | 250 | 275 | 687.5 | 7200 | 0.5 | 1211.01 | G300E | 4090200 | 32.09 | G300E | 2115125.55 | 16.6
140 | Story11 | B38 | 50 MPa RC Beam (27.5 cm x 25 cm) | Beam | 50MPa | Concrete Rectangular | 250 | 275 | 687.5 | 4650 | 0.32 | 782.11 | G300E | 1947478.12 | 15.28 | G300E | 970809.13 | 7.62
141 | Story11 | B4 | 50 MPa RC Beam (27.5 cm x 25 cm) | Beam | 50MPa | Concrete Rectangular | 250 | 275 | 687.5 | 7050 | 0.48 | 1185.78 | G300E | 3437756.25 | 26.97 | G300E | 1663800 | 13.05
142 | Story11 | B40 | 50 MPa RC Beam (27.5 cm x 25 cm) | Beam | 50MPa | Concrete Rectangular | 250 | 275 | 687.5 | 4650 | 0.32 | 782.11 | G300E | 1948059.38 | 15.29 | G300E | 970809.13 | 7.62
143 | Story11 | B41 | 50 MPa RC Beam (27.5 cm x 25 cm) | Beam | 50MPa | Concrete Rectangular | 250 | 275 | 687.5 | 7050 | 0.48 | 1185.78 | G300E | 4005575 | 31.43 | G300E | 2072235.43 | 16.26
144 | Story11 | B42 | 50 MPa RC Beam (27.5 cm x 25 cm) | Beam | 50MPa | Concrete Rectangular | 250 | 275 | 687.5 | 4650 | 0.32 | 782.11 | G300E | 1816696.88 | 14.25 | G300E | 0 | 0
145 | Story11 | B43 | 50 MPa RC Beam (27.5 cm x 25 cm) | Beam | 50MPa | Concrete Rectangular | 250 | 275 | 687.5 | 7050 | 0.48 | 1185.78 | G300E | 4136881.25 | 32.46 | G300E | 94245.87 | 0.74
146 | Story11 | B44 | 50 MPa RC Beam (27.5 cm x 25 cm) | Beam | 50MPa | Concrete Rectangular | 250 | 275 | 687.5 | 4650 | 0.32 | 782.11 | G300E | 1426678.12 | 11.19 | G300E | 934650 | 7.33
147 | Story11 | B45 | 50 MPa RC Beam (27.5 cm x 25 cm) | Beam | 50MPa | Concrete Rectangular | 250 | 275 | 687.5 | 4650 | 0.32 | 782.11 | G300E | 1488290.62 | 11.68 | G300E | 1911150 | 15
148 | Story11 | B46 | 50 MPa RC Beam (27.5 cm x 25 cm) | Beam | 50MPa | Concrete Rectangular | 250 | 275 | 687.5 | 7050 | 0.48 | 1185.78 | G300E | 3658950 | 28.71 | G300E | 1318534.4 | 10.35
149 | Story11 | B47 | 50 MPa RC Beam (27.5 cm x 25 cm) | Beam | 50MPa | Concrete Rectangular | 250 | 275 | 687.5 | 4650 | 0.32 | 782.11 | G300E | 2093953.12 | 16.43 | G300E | 69932.44 | 0.55
150 | Story11 | B48 | 50 MPa RC Beam (27.5 cm x 25 cm) | Beam | 50MPa | Concrete Rectangular | 250 | 275 | 687.5 | 7050 | 0.48 | 1185.78 | G300E | 3123150 | 24.51 | G300E | 1663800 | 13.05
151 | Story11 | B49 | 50 MPa RC Beam (27.5 cm x 25 cm) | Beam | 50MPa | Concrete Rectangular | 250 | 275 | 687.5 | 4650 | 0.32 | 782.11 | G300E | 1848375 | 14.5 | G300E | 869671.63 | 6.82
152 | Story11 | B5 | 50 MPa RC Beam (27.5 cm x 25 cm) | Beam | 50MPa | Concrete Rectangular | 250 | 275 | 687.5 | 4650 | 0.32 | 782.11 | G300E | 1776009.38 | 13.94 | G300E | 869671.63 | 6.82
153 | Story11 | B50 | 50 MPa RC Beam (27.5 cm x 25 cm) | Beam | 50MPa | Concrete Rectangular | 250 | 275 | 687.5 | 7050 | 0.48 | 1185.78 | G300E | 2322975 | 18.23 | G300E | 831900 | 6.53
154 | Story11 | B51 | 50 MPa RC Beam (27.5 cm x 25 cm) | Beam | 50MPa | Concrete Rectangular | 250 | 275 | 687.5 | 4650 | 0.32 | 782.11 | G300E | 1848665.62 | 14.51 | G300E | 869671.63 | 6.82
155 | Story11 | B52 | 50 MPa RC Beam (27.5 cm x 25 cm) | Beam | 50MPa | Concrete Rectangular | 250 | 275 | 687.5 | 7050 | 0.48 | 1185.78 | G300E | 3123150 | 24.51 | G300E | 1663800 | 13.05
156 | Story11 | B53 | 50 MPa RC Beam (27.5 cm x 25 cm) | Beam | 50MPa | Concrete Rectangular | 250 | 275 | 687.5 | 4650 | 0.32 | 782.11 | G300E | 2093953.12 | 16.43 | G300E | 69932.44 | 0.55
157 | Story11 | B54 | 50 MPa RC Beam (27.5 cm x 25 cm) | Beam | 50MPa | Concrete Rectangular | 250 | 275 | 687.5 | 7050 | 0.48 | 1185.78 | G300E | 3658950 | 28.71 | G300E | 1318534.4 | 10.35
158 | Story11 | B55 | 50 MPa RC Beam (27.5 cm x 25 cm) | Beam | 50MPa | Concrete Rectangular | 250 | 275 | 687.5 | 4650 | 0.32 | 782.11 | G300E | 1488290.62 | 11.68 | G300E | 1911150 | 15
159 | Story11 | B56 | 50 MPa RC Beam (27.5 cm x 25 cm) | Beam | 50MPa | Concrete Rectangular | 250 | 275 | 687.5 | 7050 | 0.48 | 1185.78 | G300E | 3870156.25 | 30.37 | G300E | 2419447.93 | 18.98
160 | Story11 | B57 | 50 MPa RC Beam (27.5 cm x 25 cm) | Beam | 50MPa | Concrete Rectangular | 250 | 275 | 687.5 | 7050 | 0.48 | 1185.78 | G300E | 3340818.75 | 26.21 | G300E | 1975762.5 | 15.5
161 | Story11 | B58 | 50 MPa RC Beam (27.5 cm x 25 cm) | Beam | 50MPa | Concrete Rectangular | 250 | 275 | 687.5 | 7050 | 0.48 | 1185.78 | G300E | 2272450 | 17.83 | G300E | 2946900 | 23.12
162 | Story11 | B59 | 50 MPa RC Beam (27.5 cm x 25 cm) | Beam | 50MPa | Concrete Rectangular | 250 | 275 | 687.5 | 7050 | 0.48 | 1185.78 | G300E | 3340818.75 | 26.21 | G300E | 1975762.5 | 15.5
163 | Story11 | B6 | 50 MPa RC Beam (27.5 cm x 25 cm) | Beam | 50MPa | Concrete Rectangular | 250 | 275 | 687.5 | 7050 | 0.48 | 1185.78 | G300E | 2273918.75 | 17.84 | G300E | 2944550 | 23.1
164 | Story11 | B60 | 50 MPa RC Beam (27.5 cm x 25 cm) | Beam | 50MPa | Concrete Rectangular | 250 | 275 | 687.5 | 7050 | 0.48 | 1185.78 | G300E | 3156343.75 | 24.77 | G300E | 2419447.93 | 18.98
165 | Story11 | B7 | 50 MPa RC Beam (27.5 cm x 25 cm) | Beam | 50MPa | Concrete Rectangular | 250 | 275 | 687.5 | 4650 | 0.32 | 782.11 | G300E | 1847503.12 | 14.5 | G300E | 869671.63 | 6.82
166 | Story11 | B8 | 50 MPa RC Beam (27.5 cm x 25 cm) | Beam | 50MPa | Concrete Rectangular | 250 | 275 | 687.5 | 7050 | 0.48 | 1185.78 | G300E | 3340818.75 | 26.21 | G300E | 1975762.5 | 15.5
167 | Story11 | B9 | 50 MPa RC Beam (27.5 cm x 25 cm) | Beam | 50MPa | Concrete Rectangular | 250 | 275 | 687.5 | 4650 | 0.32 | 782.11 | G300E | 2093953.12 | 16.43 | G300E | 69932.44 | 0.55
168 | Story12 | B1 | 50 MPa RC Beam (27.5 cm x 25 cm) | Beam | 50MPa | Concrete Rectangular | 250 | 275 | 687.5 | 4650 | 0.32 | 782.11 | G300E | 1260440.62 | 9.89 | G300E | 1751887.5 | 13.75
169 | Story12 | B10 | 50 MPa RC Beam (27.5 cm x 25 cm) | Beam | 50MPa | Concrete Rectangular | 250 | 275 | 687.5 | 7050 | 0.48 | 1185.78 | G300E | 2107656.25 | 16.54 | G300E | 2797675 | 21.95
170 | Story12 | B11 | 50 MPa RC Beam (27.5 cm x 25 cm) | Beam | 50MPa | Concrete Rectangular | 250 | 275 | 687.5 | 4650 | 0.32 | 782.11 | G300E | 1260440.62 | 9.89 | G300E | 1751887.5 | 13.75
171 | Story12 | B12 | 50 MPa RC Beam (27.5 cm x 25 cm) | Beam | 50MPa | Concrete Rectangular | 250 | 275 | 687.5 | 4650 | 0.32 | 782.11 | G300E | 1394709.38 | 10.94 | G300E | 1950675 | 15.31
172 | Story12 | B13 | 50 MPa RC Beam (27.5 cm x 25 cm) | Beam | 50MPa | Concrete Rectangular | 250 | 275 | 687.5 | 7050 | 0.48 | 1185.78 | G300E | 3855468.75 | 30.25 | G300E | 1758503.09 | 13.8
173 | Story12 | B14 | 50 MPa RC Beam (27.5 cm x 25 cm) | Beam | 50MPa | Concrete Rectangular | 250 | 275 | 687.5 | 4650 | 0.32 | 782.11 | G300E | 1781531.25 | 13.98 | G300E | 1234575 | 9.69
174 | Story12 | B15 | 50 MPa RC Beam (27.5 cm x 25 cm) | Beam | 50MPa | Concrete Rectangular | 250 | 275 | 687.5 | 7050 | 0.48 | 1185.78 | G300E | 2447818.75 | 19.21 | G300E | 1663800 | 13.05
175 | Story12 | B16 | 50 MPa RC Beam (27.5 cm x 25 cm) | Beam | 50MPa | Concrete Rectangular | 250 | 275 | 687.5 | 4800 | 0.33 | 807.34 | G300E | 2058560 | 16.15 | G300E | 1878213.92 | 14.74
176 | Story12 | B17 | 50 MPa RC Beam (27.5 cm x 25 cm) | Beam | 50MPa | Concrete Rectangular | 250 | 275 | 687.5 | 7050 | 0.48 | 1185.78 | G300E | 2379375 | 18.67 | G300E | 1663800 | 13.05
177 | Story12 | B18 | 50 MPa RC Beam (27.5 cm x 25 cm) | Beam | 50MPa | Concrete Rectangular | 250 | 275 | 687.5 | 4800 | 0.33 | 807.34 | G300E | 2093100 | 16.42 | G300E | 1332725.55 | 10.46
178 | Story12 | B19 | 50 MPa RC Beam (27.5 cm x 25 cm) | Beam | 50MPa | Concrete Rectangular | 250 | 275 | 687.5 | 7050 | 0.48 | 1185.78 | G300E | 2934268.75 | 23.02 | G300E | 1663800 | 13.05
179 | Story12 | B2 | 50 MPa RC Beam (27.5 cm x 25 cm) | Beam | 50MPa | Concrete Rectangular | 250 | 275 | 687.5 | 7050 | 0.48 | 1185.78 | G300E | 2110593.75 | 16.56 | G300E | 2797675 | 21.95
180 | Story12 | B20 | 50 MPa RC Beam (27.5 cm x 25 cm) | Beam | 50MPa | Concrete Rectangular | 250 | 275 | 687.5 | 4650 | 0.32 | 782.11 | G300E | 1781821.88 | 13.98 | G300E | 1234575 | 9.69
181 | Story12 | B21 | 50 MPa RC Beam (27.5 cm x 25 cm) | Beam | 50MPa | Concrete Rectangular | 250 | 275 | 687.5 | 7050 | 0.48 | 1185.78 | G300E | 2899606.25 | 22.75 | G300E | 1764624.69 | 13.85
182 | Story12 | B22 | 50 MPa RC Beam (27.5 cm x 25 cm) | Beam | 50MPa | Concrete Rectangular | 250 | 275 | 687.5 | 4650 | 0.32 | 782.11 | G300E | 1395000 | 10.95 | G300E | 1950675 | 15.31
183 | Story12 | B23 | 50 MPa RC Beam (27.5 cm x 25 cm) | Beam | 50MPa | Concrete Rectangular | 250 | 275 | 687.5 | 4650 | 0.32 | 782.11 | G300E | 1424643.75 | 11.18 | G300E | 974175 | 7.64
184 | Story12 | B24 | 50 MPa RC Beam (27.5 cm x 25 cm) | Beam | 50MPa | Concrete Rectangular | 250 | 275 | 687.5 | 7050 | 0.48 | 1185.78 | G300E | 3925087.5 | 30.8 | G300E | 94245.87 | 0.74
185 | Story12 | B25 | 50 MPa RC Beam (27.5 cm x 25 cm) | Beam | 50MPa | Concrete Rectangular | 250 | 275 | 687.5 | 4650 | 0.32 | 782.11 | G300E | 1598437.5 | 12.54 | G300E | 823050 | 6.46
186 | Story12 | B26 | 50 MPa RC Beam (27.5 cm x 25 cm) | Beam | 50MPa | Concrete Rectangular | 250 | 275 | 687.5 | 7200 | 0.5 | 1211.01 | G300E | 4298100 | 33.72 | G300E | 2242925.55 | 17.6
187 | Story12 | B3 | 50 MPa RC Beam (27.5 cm x 25 cm) | Beam | 50MPa | Concrete Rectangular | 250 | 275 | 687.5 | 4650 | 0.32 | 782.11 | G300E | 1814371.88 | 14.24 | G300E | 892982.44 | 7.01
188 | Story12 | B30 | 50 MPa RC Beam (27.5 cm x 25 cm) | Beam | 50MPa | Concrete Rectangular | 250 | 275 | 687.5 | 7050 | 0.48 | 1185.78 | G300E | 4202387.5 | 32.97 | G300E | 2195022.93 | 17.22
189 | Story12 | B31 | 50 MPa RC Beam (27.5 cm x 25 cm) | Beam | 50MPa | Concrete Rectangular | 250 | 275 | 687.5 | 4650 | 0.32 | 782.11 | G300E | 1599018.75 | 12.55 | G300E | 823050 | 6.46
190 | Story12 | B32 | 50 MPa RC Beam (27.5 cm x 25 cm) | Beam | 50MPa | Concrete Rectangular | 250 | 275 | 687.5 | 7050 | 0.48 | 1185.78 | G300E | 3927437.5 | 30.82 | G300E | 94245.87 | 0.74
191 | Story12 | B33 | 50 MPa RC Beam (27.5 cm x 25 cm) | Beam | 50MPa | Concrete Rectangular | 250 | 275 | 687.5 | 4650 | 0.32 | 782.11 | G300E | 1424643.75 | 11.18 | G300E | 974175 | 7.64
192 | Story12 | B34 | 50 MPa RC Beam (27.5 cm x 25 cm) | Beam | 50MPa | Concrete Rectangular | 250 | 275 | 687.5 | 4650 | 0.32 | 782.11 | G300E | 1395000 | 10.95 | G300E | 1950675 | 15.31
193 | Story12 | B35 | 50 MPa RC Beam (27.5 cm x 25 cm) | Beam | 50MPa | Concrete Rectangular | 250 | 275 | 687.5 | 7050 | 0.48 | 1185.78 | G300E | 3926850 | 30.81 | G300E | 94245.87 | 0.74
194 | Story12 | B36 | 50 MPa RC Beam (27.5 cm x 25 cm) | Beam | 50MPa | Concrete Rectangular | 250 | 275 | 687.5 | 4650 | 0.32 | 782.11 | G300E | 1781821.88 | 13.98 | G300E | 1234575 | 9.69
195 | Story12 | B37 | 50 MPa RC Beam (27.5 cm x 25 cm) | Beam | 50MPa | Concrete Rectangular | 250 | 275 | 687.5 | 7200 | 0.5 | 1211.01 | G300E | 4296300 | 33.71 | G300E | 2242925.55 | 17.6
196 | Story12 | B38 | 50 MPa RC Beam (27.5 cm x 25 cm) | Beam | 50MPa | Concrete Rectangular | 250 | 275 | 687.5 | 4650 | 0.32 | 782.11 | G300E | 2028853.12 | 15.92 | G300E | 1294565.38 | 10.16
197 | Story12 | B4 | 50 MPa RC Beam (27.5 cm x 25 cm) | Beam | 50MPa | Concrete Rectangular | 250 | 275 | 687.5 | 7050 | 0.48 | 1185.78 | G300E | 3531168.75 | 27.71 | G300E | 1410881.25 | 11.07
198 | Story12 | B40 | 50 MPa RC Beam (27.5 cm x 25 cm) | Beam | 50MPa | Concrete Rectangular | 250 | 275 | 687.5 | 4650 | 0.32 | 782.11 | G300E | 2029143.75 | 15.92 | G300E | 1294565.38 | 10.16
199 | Story12 | B41 | 50 MPa RC Beam (27.5 cm x 25 cm) | Beam | 50MPa | Concrete Rectangular | 250 | 275 | 687.5 | 7050 | 0.48 | 1185.78 | G300E | 4206500 | 33.01 | G300E | 2196197.93 | 17.23
200 | Story12 | B42 | 50 MPa RC Beam (27.5 cm x 25 cm) | Beam | 50MPa | Concrete Rectangular | 250 | 275 | 687.5 | 4650 | 0.32 | 782.11 | G300E | 1781821.88 | 13.98 | G300E | 1234575 | 9.69
201 | Story12 | B43 | 50 MPa RC Beam (27.5 cm x 25 cm) | Beam | 50MPa | Concrete Rectangular | 250 | 275 | 687.5 | 7050 | 0.48 | 1185.78 | G300E | 3926850 | 30.81 | G300E | 94245.87 | 0.74
202 | Story12 | B44 | 50 MPa RC Beam (27.5 cm x 25 cm) | Beam | 50MPa | Concrete Rectangular | 250 | 275 | 687.5 | 4650 | 0.32 | 782.11 | G300E | 1395000 | 10.95 | G300E | 1950675 | 15.31
203 | Story12 | B45 | 50 MPa RC Beam (27.5 cm x 25 cm) | Beam | 50MPa | Concrete Rectangular | 250 | 275 | 687.5 | 4650 | 0.32 | 782.11 | G300E | 1260440.62 | 9.89 | G300E | 1751887.5 | 13.75
204 | Story12 | B46 | 50 MPa RC Beam (27.5 cm x 25 cm) | Beam | 50MPa | Concrete Rectangular | 250 | 275 | 687.5 | 7050 | 0.48 | 1185.78 | G300E | 3853706.25 | 30.24 | G300E | 1758563.68 | 13.8
205 | Story12 | B47 | 50 MPa RC Beam (27.5 cm x 25 cm) | Beam | 50MPa | Concrete Rectangular | 250 | 275 | 687.5 | 4650 | 0.32 | 782.11 | G300E | 1803909.38 | 14.15 | G300E | 892982.44 | 7.01
206 | Story12 | B48 | 50 MPa RC Beam (27.5 cm x 25 cm) | Beam | 50MPa | Concrete Rectangular | 250 | 275 | 687.5 | 7050 | 0.48 | 1185.78 | G300E | 2935443.75 | 23.03 | G300E | 1663800 | 13.05
207 | Story12 | B49 | 50 MPa RC Beam (27.5 cm x 25 cm) | Beam | 50MPa | Concrete Rectangular | 250 | 275 | 687.5 | 4650 | 0.32 | 782.11 | G300E | 2487168.75 | 19.52 | G300E | 514254.18 | 4.04
208 | Story12 | B5 | 50 MPa RC Beam (27.5 cm x 25 cm) | Beam | 50MPa | Concrete Rectangular | 250 | 275 | 687.5 | 4650 | 0.32 | 782.11 | G300E | 2486296.88 | 19.51 | G300E | 515185.27 | 4.04
209 | Story12 | B50 | 50 MPa RC Beam (27.5 cm x 25 cm) | Beam | 50MPa | Concrete Rectangular | 250 | 275 | 687.5 | 7050 | 0.48 | 1185.78 | G300E | 2375850 | 18.64 | G300E | 1663800 | 13.05
210 | Story12 | B51 | 50 MPa RC Beam (27.5 cm x 25 cm) | Beam | 50MPa | Concrete Rectangular | 250 | 275 | 687.5 | 4650 | 0.32 | 782.11 | G300E | 2487459.38 | 19.52 | G300E | 514255.78 | 4.04
211 | Story12 | B52 | 50 MPa RC Beam (27.5 cm x 25 cm) | Beam | 50MPa | Concrete Rectangular | 250 | 275 | 687.5 | 7050 | 0.48 | 1185.78 | G300E | 2935443.75 | 23.03 | G300E | 1663800 | 13.05
212 | Story12 | B53 | 50 MPa RC Beam (27.5 cm x 25 cm) | Beam | 50MPa | Concrete Rectangular | 250 | 275 | 687.5 | 4650 | 0.32 | 782.11 | G300E | 1803909.38 | 14.15 | G300E | 892982.44 | 7.01
213 | Story12 | B54 | 50 MPa RC Beam (27.5 cm x 25 cm) | Beam | 50MPa | Concrete Rectangular | 250 | 275 | 687.5 | 7050 | 0.48 | 1185.78 | G300E | 2899900 | 22.75 | G300E | 1764628.73 | 13.85
214 | Story12 | B55 | 50 MPa RC Beam (27.5 cm x 25 cm) | Beam | 50MPa | Concrete Rectangular | 250 | 275 | 687.5 | 4650 | 0.32 | 782.11 | G300E | 1260440.62 | 9.89 | G300E | 1751887.5 | 13.75
215 | Story12 | B56 | 50 MPa RC Beam (27.5 cm x 25 cm) | Beam | 50MPa | Concrete Rectangular | 250 | 275 | 687.5 | 7050 | 0.48 | 1185.78 | G300E | 2107656.25 | 16.54 | G300E | 2797675 | 21.95
216 | Story12 | B57 | 50 MPa RC Beam (27.5 cm x 25 cm) | Beam | 50MPa | Concrete Rectangular | 250 | 275 | 687.5 | 7050 | 0.48 | 1185.78 | G300E | 3294993.75 | 25.85 | G300E | 1654400 | 12.98
217 | Story12 | B58 | 50 MPa RC Beam (27.5 cm x 25 cm) | Beam | 50MPa | Concrete Rectangular | 250 | 275 | 687.5 | 7050 | 0.48 | 1185.78 | G300E | 3141362.5 | 24.65 | G300E | 1541600 | 12.1
218 | Story12 | B59 | 50 MPa RC Beam (27.5 cm x 25 cm) | Beam | 50MPa | Concrete Rectangular | 250 | 275 | 687.5 | 7050 | 0.48 | 1185.78 | G300E | 3294993.75 | 25.85 | G300E | 1654400 | 12.98
219 | Story12 | B6 | 50 MPa RC Beam (27.5 cm x 25 cm) | Beam | 50MPa | Concrete Rectangular | 250 | 275 | 687.5 | 7050 | 0.48 | 1185.78 | G300E | 3139893.75 | 24.64 | G300E | 1541600 | 12.1
220 | Story12 | B60 | 50 MPa RC Beam (27.5 cm x 25 cm) | Beam | 50MPa | Concrete Rectangular | 250 | 275 | 687.5 | 7050 | 0.48 | 1185.78 | G300E | 2107656.25 | 16.54 | G300E | 2797675 | 21.95
221 | Story12 | B7 | 50 MPa RC Beam (27.5 cm x 25 cm) | Beam | 50MPa | Concrete Rectangular | 250 | 275 | 687.5 | 4650 | 0.32 | 782.11 | G300E | 2484262.5 | 19.49 | G300E | 514170.26 | 4.03
222 | Story12 | B8 | 50 MPa RC Beam (27.5 cm x 25 cm) | Beam | 50MPa | Concrete Rectangular | 250 | 275 | 687.5 | 7050 | 0.48 | 1185.78 | G300E | 3295875 | 25.86 | G300E | 1654400 | 12.98
223 | Story12 | B9 | 50 MPa RC Beam (27.5 cm x 25 cm) | Beam | 50MPa | Concrete Rectangular | 250 | 275 | 687.5 | 4650 | 0.32 | 782.11 | G300E | 1803328.12 | 14.15 | G300E | 892982.44 | 7.01
224 | Story13 | B1 | 50 MPa RC Beam (30 cm x 25 cm) | Beam | 50MPa | Concrete Rectangular | 250 | 300 | 750 | 4650 | 0.35 | 853.21 | G300E | 1372331.25 | 10.77 | G300E | 1784437.5 | 14
225 | Story13 | B10 | 50 MPa RC Beam (30 cm x 25 cm) | Beam | 50MPa | Concrete Rectangular | 250 | 300 | 750 | 7050 | 0.53 | 1293.58 | G300E | 3461550 | 27.16 | G300E | 1983253.42 | 15.56
226 | Story13 | B11 | 50 MPa RC Beam (30 cm x 25 cm) | Beam | 50MPa | Concrete Rectangular | 250 | 300 | 750 | 4650 | 0.35 | 853.21 | G300E | 1372331.25 | 10.77 | G300E | 1783275 | 13.99
227 | Story13 | B12 | 50 MPa RC Beam (30 cm x 25 cm) | Beam | 50MPa | Concrete Rectangular | 250 | 300 | 750 | 4650 | 0.35 | 853.21 | G300E | 1418831.25 | 11.13 | G300E | 1732125 | 13.59
228 | Story13 | B13 | 50 MPa RC Beam (30 cm x 25 cm) | Beam | 50MPa | Concrete Rectangular | 250 | 300 | 750 | 7050 | 0.53 | 1293.58 | G300E | 3270906.25 | 25.66 | G300E | 2065210.26 | 16.2
229 | Story13 | B14 | 50 MPa RC Beam (30 cm x 25 cm) | Beam | 50MPa | Concrete Rectangular | 250 | 300 | 750 | 4650 | 0.35 | 853.21 | G300E | 1650459.38 | 12.95 | G300E | 0 | 0
230 | Story13 | B15 | 50 MPa RC Beam (30 cm x 25 cm) | Beam | 50MPa | Concrete Rectangular | 250 | 300 | 750 | 7050 | 0.53 | 1293.58 | G300E | 2167287.5 | 17.01 | G300E | 2098550 | 16.47
231 | Story13 | B16 | 50 MPa RC Beam (30 cm x 25 cm) | Beam | 50MPa | Concrete Rectangular | 250 | 300 | 750 | 4800 | 0.36 | 880.73 | G300E | 1912640 | 15.01 | G300E | 1593920.64 | 12.51
232 | Story13 | B17 | 50 MPa RC Beam (30 cm x 25 cm) | Beam | 50MPa | Concrete Rectangular | 250 | 300 | 750 | 7050 | 0.53 | 1293.58 | G300E | 2294481.25 | 18 | G300E | 1767200 | 13.87
233 | Story13 | B18 | 50 MPa RC Beam (30 cm x 25 cm) | Beam | 50MPa | Concrete Rectangular | 250 | 300 | 750 | 4800 | 0.36 | 880.73 | G300E | 1941900 | 15.24 | G300E | 1476900.6 | 11.59
234 | Story13 | B19 | 50 MPa RC Beam (30 cm x 25 cm) | Beam | 50MPa | Concrete Rectangular | 250 | 300 | 750 | 7050 | 0.53 | 1293.58 | G300E | 2420793.75 | 18.99 | G300E | 2209000 | 17.33
235 | Story13 | B2 | 50 MPa RC Beam (30 cm x 25 cm) | Beam | 50MPa | Concrete Rectangular | 250 | 300 | 750 | 7050 | 0.53 | 1293.58 | G300E | 3468306.25 | 27.21 | G300E | 1983253.42 | 15.56
236 | Story13 | B20 | 50 MPa RC Beam (30 cm x 25 cm) | Beam | 50MPa | Concrete Rectangular | 250 | 300 | 750 | 4650 | 0.35 | 853.21 | G300E | 1650750 | 12.95 | G300E | 0 | 0
237 | Story13 | B21 | 50 MPa RC Beam (30 cm x 25 cm) | Beam | 50MPa | Concrete Rectangular | 250 | 300 | 750 | 7050 | 0.53 | 1293.58 | G300E | 3270318.75 | 25.66 | G300E | 2065210.26 | 16.2
238 | Story13 | B22 | 50 MPa RC Beam (30 cm x 25 cm) | Beam | 50MPa | Concrete Rectangular | 250 | 300 | 750 | 4650 | 0.35 | 853.21 | G300E | 1418831.25 | 11.13 | G300E | 1732125 | 13.59
239 | Story13 | B23 | 50 MPa RC Beam (30 cm x 25 cm) | Beam | 50MPa | Concrete Rectangular | 250 | 300 | 750 | 4650 | 0.35 | 853.21 | G300E | 1386281.25 | 10.88 | G300E | 1653075 | 12.97
240 | Story13 | B24 | 50 MPa RC Beam (30 cm x 25 cm) | Beam | 50MPa | Concrete Rectangular | 250 | 300 | 750 | 7050 | 0.53 | 1293.58 | G300E | 4383631.25 | 34.4 | G300E | 124160.19 | 0.97
241 | Story13 | B25 | 50 MPa RC Beam (30 cm x 25 cm) | Beam | 50MPa | Concrete Rectangular | 250 | 300 | 750 | 4650 | 0.35 | 853.21 | G300E | 1479862.5 | 11.61 | G300E | 874200 | 6.86
242 | Story13 | B26 | 50 MPa RC Beam (30 cm x 25 cm) | Beam | 50MPa | Concrete Rectangular | 250 | 300 | 750 | 7200 | 0.54 | 1321.1 | G300E | 3926100 | 30.81 | G300E | 1775700.6 | 13.93
243 | Story13 | B3 | 50 MPa RC Beam (30 cm x 25 cm) | Beam | 50MPa | Concrete Rectangular | 250 | 300 | 750 | 4650 | 0.35 | 853.21 | G300E | 1800712.5 | 14.13 | G300E | 977748.23 | 7.67
244 | Story13 | B30 | 50 MPa RC Beam (30 cm x 25 cm) | Beam | 50MPa | Concrete Rectangular | 250 | 300 | 750 | 7050 | 0.53 | 1293.58 | G300E | 3840781.25 | 30.14 | G300E | 1628256.84 | 12.78
245 | Story13 | B31 | 50 MPa RC Beam (30 cm x 25 cm) | Beam | 50MPa | Concrete Rectangular | 250 | 300 | 750 | 4650 | 0.35 | 853.21 | G300E | 1479862.5 | 11.61 | G300E | 874200 | 6.86
246 | Story13 | B32 | 50 MPa RC Beam (30 cm x 25 cm) | Beam | 50MPa | Concrete Rectangular | 250 | 300 | 750 | 7050 | 0.53 | 1293.58 | G300E | 3177200 | 24.93 | G300E | 124131.11 | 0.97
247 | Story13 | B33 | 50 MPa RC Beam (30 cm x 25 cm) | Beam | 50MPa | Concrete Rectangular | 250 | 300 | 750 | 4650 | 0.35 | 853.21 | G300E | 1386281.25 | 10.88 | G300E | 1653075 | 12.97
248 | Story13 | B34 | 50 MPa RC Beam (30 cm x 25 cm) | Beam | 50MPa | Concrete Rectangular | 250 | 300 | 750 | 4650 | 0.35 | 853.21 | G300E | 1418831.25 | 11.13 | G300E | 1732125 | 13.59
249 | Story13 | B35 | 50 MPa RC Beam (30 cm x 25 cm) | Beam | 50MPa | Concrete Rectangular | 250 | 300 | 750 | 7050 | 0.53 | 1293.58 | G300E | 4381575 | 34.38 | G300E | 124123.18 | 0.97
250 | Story13 | B36 | 50 MPa RC Beam (30 cm x 25 cm) | Beam | 50MPa | Concrete Rectangular | 250 | 300 | 750 | 4650 | 0.35 | 853.21 | G300E | 1651040.62 | 12.95 | G300E | 0 | 0
251 | Story13 | B37 | 50 MPa RC Beam (30 cm x 25 cm) | Beam | 50MPa | Concrete Rectangular | 250 | 300 | 750 | 7200 | 0.54 | 1321.1 | G300E | 3927300 | 30.82 | G300E | 1776900.6 | 13.94
252 | Story13 | B38 | 50 MPa RC Beam (30 cm x 25 cm) | Beam | 50MPa | Concrete Rectangular | 250 | 300 | 750 | 4650 | 0.35 | 853.21 | G300E | 1882378.12 | 14.77 | G300E | 1435397.46 | 11.26
253 | Story13 | B4 | 50 MPa RC Beam (30 cm x 25 cm) | Beam | 50MPa | Concrete Rectangular | 250 | 300 | 750 | 7050 | 0.53 | 1293.58 | G300E | 2385438 | 18.72 | G300E | 2716846.37 | 21.32
254 | Story13 | B40 | 50 MPa RC Beam (30 cm x 25 cm) | Beam | 50MPa | Concrete Rectangular | 250 | 300 | 750 | 4650 | 0.35 | 853.21 | G300E | 1883250 | 14.78 | G300E | 1435397.46 | 11.26
255 | Story13 | B41 | 50 MPa RC Beam (30 cm x 25 cm) | Beam | 50MPa | Concrete Rectangular | 250 | 300 | 750 | 7050 | 0.53 | 1293.58 | G300E | 3845481.25 | 30.17 | G300E | 1739881.84 | 13.65
256 | Story13 | B42 | 50 MPa RC Beam (30 cm x 25 cm) | Beam | 50MPa | Concrete Rectangular | 250 | 300 | 750 | 4650 | 0.35 | 853.21 | G300E | 1651040.62 | 12.95 | G300E | 0 | 0
257 | Story13 | B43 | 50 MPa RC Beam (30 cm x 25 cm) | Beam | 50MPa | Concrete Rectangular | 250 | 300 | 750 | 7050 | 0.53 | 1293.58 | G300E | 3177200 | 24.93 | G300E | 124119.66 | 0.97
258 | Story13 | B44 | 50 MPa RC Beam (30 cm x 25 cm) | Beam | 50MPa | Concrete Rectangular | 250 | 300 | 750 | 4650 | 0.35 | 853.21 | G300E | 1418831.25 | 11.13 | G300E | 1732125 | 13.59
259 | Story13 | B45 | 50 MPa RC Beam (30 cm x 25 cm) | Beam | 50MPa | Concrete Rectangular | 250 | 300 | 750 | 4650 | 0.35 | 853.21 | G300E | 1372331.25 | 10.77 | G300E | 1783275 | 13.99
260 | Story13 | B46 | 50 MPa RC Beam (30 cm x 25 cm) | Beam | 50MPa | Concrete Rectangular | 250 | 300 | 750 | 7050 | 0.53 | 1293.58 | G300E | 3269731.25 | 25.66 | G300E | 2065210.26 | 16.2
261 | Story13 | B47 | 50 MPa RC Beam (30 cm x 25 cm) | Beam | 50MPa | Concrete Rectangular | 250 | 300 | 750 | 4650 | 0.35 | 853.21 | G300E | 1810884.38 | 14.21 | G300E | 977427.38 | 7.67
262 | Story13 | B48 | 50 MPa RC Beam (30 cm x 25 cm) | Beam | 50MPa | Concrete Rectangular | 250 | 300 | 750 | 7050 | 0.53 | 1293.58 | G300E | 2421381.25 | 19 | G300E | 2209000 | 17.33
263 | Story13 | B49 | 50 MPa RC Beam (30 cm x 25 cm) | Beam | 50MPa | Concrete Rectangular | 250 | 300 | 750 | 4650 | 0.35 | 853.21 | G300E | 1716431.25 | 13.47 | G300E | 1362159.96 | 10.69
264 | Story13 | B5 | 50 MPa RC Beam (30 cm x 25 cm) | Beam | 50MPa | Concrete Rectangular | 250 | 300 | 750 | 4650 | 0.35 | 853.21 | G300E | 1683300 | 13.21 | G300E | 1799259.96 | 14.12
265 | Story13 | B50 | 50 MPa RC Beam (30 cm x 25 cm) | Beam | 50MPa | Concrete Rectangular | 250 | 300 | 750 | 7050 | 0.53 | 1293.58 | G300E | 2295362.5 | 18.01 | G300E | 1767200 | 13.87
266 | Story13 | B51 | 50 MPa RC Beam (30 cm x 25 cm) | Beam | 50MPa | Concrete Rectangular | 250 | 300 | 750 | 4650 | 0.35 | 853.21 | G300E | 1716431.25 | 13.47 | G300E | 1362159.96 | 10.69
267 | Story13 | B52 | 50 MPa RC Beam (30 cm x 25 cm) | Beam | 50MPa | Concrete Rectangular | 250 | 300 | 750 | 7050 | 0.53 | 1293.58 | G300E | 2421087.5 | 19 | G300E | 2209000 | 17.33
268 | Story13 | B53 | 50 MPa RC Beam (30 cm x 25 cm) | Beam | 50MPa | Concrete Rectangular | 250 | 300 | 750 | 4650 | 0.35 | 853.21 | G300E | 1810884.38 | 14.21 | G300E | 977424.77 | 7.67
269 | Story13 | B54 | 50 MPa RC Beam (30 cm x 25 cm) | Beam | 50MPa | Concrete Rectangular | 250 | 300 | 750 | 7050 | 0.53 | 1293.58 | G300E | 3270025 | 25.66 | G300E | 2065210.26 | 16.2
270 | Story13 | B55 | 50 MPa RC Beam (30 cm x 25 cm) | Beam | 50MPa | Concrete Rectangular | 250 | 300 | 750 | 4650 | 0.35 | 853.21 | G300E | 1372331.25 | 10.77 | G300E | 1783275 | 13.99
271 | Story13 | B56 | 50 MPa RC Beam (30 cm x 25 cm) | Beam | 50MPa | Concrete Rectangular | 250 | 300 | 750 | 7050 | 0.53 | 1293.58 | G300E | 3461550 | 27.16 | G300E | 1983253.42 | 15.56
272 | Story13 | B57 | 50 MPa RC Beam (30 cm x 25 cm) | Beam | 50MPa | Concrete Rectangular | 250 | 300 | 750 | 7050 | 0.53 | 1293.58 | G300E | 2123225 | 16.66 | G300E | 2657850 | 20.85
273 | Story13 | B58 | 50 MPa RC Beam (30 cm x 25 cm) | Beam | 50MPa | Concrete Rectangular | 250 | 300 | 750 | 7050 | 0.53 | 1293.58 | G300E | 3255631.25 | 25.54 | G300E | 1767200 | 13.87
274 | Story13 | B59 | 50 MPa RC Beam (30 cm x 25 cm) | Beam | 50MPa | Concrete Rectangular | 250 | 300 | 750 | 7050 | 0.53 | 1293.58 | G300E | 2278912.5 | 17.88 | G300E | 2657850 | 20.85
275 | Story13 | B6 | 50 MPa RC Beam (30 cm x 25 cm) | Beam | 50MPa | Concrete Rectangular | 250 | 300 | 750 | 7050 | 0.53 | 1293.58 | G300E | 3260625 | 25.58 | G300E | 1767200 | 13.87
276 | Story13 | B60 | 50 MPa RC Beam (30 cm x 25 cm) | Beam | 50MPa | Concrete Rectangular | 250 | 300 | 750 | 7050 | 0.53 | 1293.58 | G300E | 3461550 | 27.16 | G300E | 1983253.42 | 15.56
277 | Story13 | B7 | 50 MPa RC Beam (30 cm x 25 cm) | Beam | 50MPa | Concrete Rectangular | 250 | 300 | 750 | 4650 | 0.35 | 853.21 | G300E | 1714106.25 | 13.45 | G300E | 1362159.96 | 10.69
278 | Story13 | B8 | 50 MPa RC Beam (30 cm x 25 cm) | Beam | 50MPa | Concrete Rectangular | 250 | 300 | 750 | 7050 | 0.53 | 1293.58 | G300E | 2278912.5 | 17.88 | G300E | 2655500 | 20.84
279 | Story13 | B9 | 50 MPa RC Beam (30 cm x 25 cm) | Beam | 50MPa | Concrete Rectangular | 250 | 300 | 750 | 4650 | 0.35 | 853.21 | G300E | 1810884.38 | 14.21 | G300E | 977412.56 | 7.67
280 | Story14 | B1 | 50 MPa RC Beam (30 cm x 25 cm) | Beam | 50MPa | Concrete Rectangular | 250 | 300 | 750 | 4650 | 0.35 | 853.21 | G300E | 1374365.62 | 10.78 | G300E | 1787925 | 14.03
281 | Story14 | B10 | 50 MPa RC Beam (30 cm x 25 cm) | Beam | 50MPa | Concrete Rectangular | 250 | 300 | 750 | 7050 | 0.53 | 1293.58 | G300E | 3453031.25 | 27.09 | G300E | 1962250 | 15.4
282 | Story14 | B11 | 50 MPa RC Beam (30 cm x 25 cm) | Beam | 50MPa | Concrete Rectangular | 250 | 300 | 750 | 4650 | 0.35 | 853.21 | G300E | 1374365.62 | 10.78 | G300E | 1787925 | 14.03
283 | Story14 | B12 | 50 MPa RC Beam (30 cm x 25 cm) | Beam | 50MPa | Concrete Rectangular | 250 | 300 | 750 | 4650 | 0.35 | 853.21 | G300E | 1411565.62 | 11.08 | G300E | 1734450 | 13.61
284 | Story14 | B13 | 50 MPa RC Beam (30 cm x 25 cm) | Beam | 50MPa | Concrete Rectangular | 250 | 300 | 750 | 7050 | 0.53 | 1293.58 | G300E | 3273843.75 | 25.69 | G300E | 2175660.26 | 17.07
285 | Story14 | B14 | 50 MPa RC Beam (30 cm x 25 cm) | Beam | 50MPa | Concrete Rectangular | 250 | 300 | 750 | 4650 | 0.35 | 853.21 | G300E | 1570246.88 | 12.32 | G300E | 0 | 0
286 | Story14 | B15 | 50 MPa RC Beam (30 cm x 25 cm) | Beam | 50MPa | Concrete Rectangular | 250 | 300 | 750 | 7050 | 0.53 | 1293.58 | G300E | 2162587.5 | 16.97 | G300E | 2209000 | 17.33
287 | Story14 | B16 | 50 MPa RC Beam (30 cm x 25 cm) | Beam | 50MPa | Concrete Rectangular | 250 | 300 | 750 | 4800 | 0.36 | 880.73 | G300E | 1858240 | 14.58 | G300E | 1600640.64 | 12.56
288 | Story14 | B17 | 50 MPa RC Beam (30 cm x 25 cm) | Beam | 50MPa | Concrete Rectangular | 250 | 300 | 750 | 7050 | 0.53 | 1293.58 | G300E | 2278325 | 17.88 | G300E | 1767200 | 13.87
289 | Story14 | B18 | 50 MPa RC Beam (30 cm x 25 cm) | Beam | 50MPa | Concrete Rectangular | 250 | 300 | 750 | 4800 | 0.36 | 880.73 | G300E | 1973100 | 15.48 | G300E | 1486500.6 | 11.66
290 | Story14 | B19 | 50 MPa RC Beam (30 cm x 25 cm) | Beam | 50MPa | Concrete Rectangular | 250 | 300 | 750 | 7050 | 0.53 | 1293.58 | G300E | 2405812.5 | 18.88 | G300E | 2209000 | 17.33
291 | Story14 | B2 | 50 MPa RC Beam (30 cm x 25 cm) | Beam | 50MPa | Concrete Rectangular | 250 | 300 | 750 | 7050 | 0.53 | 1293.58 | G300E | 3460081.25 | 27.15 | G300E | 1962250 | 15.4
292 | Story14 | B20 | 50 MPa RC Beam (30 cm x 25 cm) | Beam | 50MPa | Concrete Rectangular | 250 | 300 | 750 | 4650 | 0.35 | 853.21 | G300E | 1571409.38 | 12.33 | G300E | 0 | 0
293 | Story14 | B21 | 50 MPa RC Beam (30 cm x 25 cm) | Beam | 50MPa | Concrete Rectangular | 250 | 300 | 750 | 7050 | 0.53 | 1293.58 | G300E | 3272962.5 | 25.68 | G300E | 2175660.26 | 17.07
294 | Story14 | B22 | 50 MPa RC Beam (30 cm x 25 cm) | Beam | 50MPa | Concrete Rectangular | 250 | 300 | 750 | 4650 | 0.35 | 853.21 | G300E | 1411565.62 | 11.08 | G300E | 1734450 | 13.61
295 | Story14 | B23 | 50 MPa RC Beam (30 cm x 25 cm) | Beam | 50MPa | Concrete Rectangular | 250 | 300 | 750 | 4650 | 0.35 | 853.21 | G300E | 1386281.25 | 10.88 | G300E | 1887900 | 14.81
296 | Story14 | B24 | 50 MPa RC Beam (30 cm x 25 cm) | Beam | 50MPa | Concrete Rectangular | 250 | 300 | 750 | 7050 | 0.53 | 1293.58 | G300E | 4412418.75 | 34.62 | G300E | 125559.62 | 0.99
297 | Story14 | B25 | 50 MPa RC Beam (30 cm x 25 cm) | Beam | 50MPa | Concrete Rectangular | 250 | 300 | 750 | 4650 | 0.35 | 853.21 | G300E | 1473468.75 | 11.56 | G300E | 874200 | 6.86
298 | Story14 | B26 | 50 MPa RC Beam (30 cm x 25 cm) | Beam | 50MPa | Concrete Rectangular | 250 | 300 | 750 | 7200 | 0.54 | 1321.1 | G300E | 3958500 | 31.06 | G300E | 1898100.6 | 14.89
299 | Story14 | B3 | 50 MPa RC Beam (30 cm x 25 cm) | Beam | 50MPa | Concrete Rectangular | 250 | 300 | 750 | 4650 | 0.35 | 853.21 | G300E | 1823381.25 | 14.31 | G300E | 978868.59 | 7.68
300 | Story14 | B30 | 50 MPa RC Beam (30 cm x 25 cm) | Beam | 50MPa | Concrete Rectangular | 250 | 300 | 750 | 7050 | 0.53 | 1293.58 | G300E | 3872506.25 | 30.39 | G300E | 1858556.84 | 14.58
301 | Story14 | B31 | 50 MPa RC Beam (30 cm x 25 cm) | Beam | 50MPa | Concrete Rectangular | 250 | 300 | 750 | 4650 | 0.35 | 853.21 | G300E | 1473468.75 | 11.56 | G300E | 874200 | 6.86
302 | Story14 | B32 | 50 MPa RC Beam (30 cm x 25 cm) | Beam | 50MPa | Concrete Rectangular | 250 | 300 | 750 | 7050 | 0.53 | 1293.58 | G300E | 3198056.25 | 25.09 | G300E | 125528.78 | 0.98
303 | Story14 | B33 | 50 MPa RC Beam (30 cm x 25 cm) | Beam | 50MPa | Concrete Rectangular | 250 | 300 | 750 | 4650 | 0.35 | 853.21 | G300E | 1386281.25 | 10.88 | G300E | 1887900 | 14.81
304 | Story14 | B34 | 50 MPa RC Beam (30 cm x 25 cm) | Beam | 50MPa | Concrete Rectangular | 250 | 300 | 750 | 4650 | 0.35 | 853.21 | G300E | 1411565.62 | 11.08 | G300E | 1734450 | 13.61
305 | Story14 | B35 | 50 MPa RC Beam (30 cm x 25 cm) | Beam | 50MPa | Concrete Rectangular | 250 | 300 | 750 | 7050 | 0.53 | 1293.58 | G300E | 4409187.5 | 34.6 | G300E | 125521.72 | 0.98
306 | Story14 | B36 | 50 MPa RC Beam (30 cm x 25 cm) | Beam | 50MPa | Concrete Rectangular | 250 | 300 | 750 | 4650 | 0.35 | 853.21 | G300E | 1571700 | 12.33 | G300E | 0 | 0
307 | Story14 | B37 | 50 MPa RC Beam (30 cm x 25 cm) | Beam | 50MPa | Concrete Rectangular | 250 | 300 | 750 | 7200 | 0.54 | 1321.1 | G300E | 3960000 | 31.07 | G300E | 2012100.6 | 15.79
308 | Story14 | B38 | 50 MPa RC Beam (30 cm x 25 cm) | Beam | 50MPa | Concrete Rectangular | 250 | 300 | 750 | 4650 | 0.35 | 853.21 | G300E | 1912312.5 | 15 | G300E | 1444697.46 | 11.34
309 | Story14 | B4 | 50 MPa RC Beam (30 cm x 25 cm) | Beam | 50MPa | Concrete Rectangular | 250 | 300 | 750 | 7050 | 0.53 | 1293.58 | G300E | 2440146 | 19.15 | G300E | 2715942 | 21.31
310 | Story14 | B40 | 50 MPa RC Beam (30 cm x 25 cm) | Beam | 50MPa | Concrete Rectangular | 250 | 300 | 750 | 4650 | 0.35 | 853.21 | G300E | 1912893.75 | 15.01 | G300E | 1444697.46 | 11.34
311 | Story14 | B41 | 50 MPa RC Beam (30 cm x 25 cm) | Beam | 50MPa | Concrete Rectangular | 250 | 300 | 750 | 7050 | 0.53 | 1293.58 | G300E | 3877500 | 30.42 | G300E | 1970181.84 | 15.46
312 | Story14 | B42 | 50 MPa RC Beam (30 cm x 25 cm) | Beam | 50MPa | Concrete Rectangular | 250 | 300 | 750 | 4650 | 0.35 | 853.21 | G300E | 1571700 | 12.33 | G300E | 0 | 0
313 | Story14 | B43 | 50 MPa RC Beam (30 cm x 25 cm) | Beam | 50MPa | Concrete Rectangular | 250 | 300 | 750 | 7050 | 0.53 | 1293.58 | G300E | 3198056.25 | 25.09 | G300E | 125518.2 | 0.98
314 | Story14 | B44 | 50 MPa RC Beam (30 cm x 25 cm) | Beam | 50MPa | Concrete Rectangular | 250 | 300 | 750 | 4650 | 0.35 | 853.21 | G300E | 1411565.62 | 11.08 | G300E | 1734450 | 13.61
315 | Story14 | B45 | 50 MPa RC Beam (30 cm x 25 cm) | Beam | 50MPa | Concrete Rectangular | 250 | 300 | 750 | 4650 | 0.35 | 853.21 | G300E | 1374075 | 10.78 | G300E | 1787925 | 14.03
316 | Story14 | B46 | 50 MPa RC Beam (30 cm x 25 cm) | Beam | 50MPa | Concrete Rectangular | 250 | 300 | 750 | 7050 | 0.53 | 1293.58 | G300E | 3272962.5 | 25.68 | G300E | 2175660.26 | 17.07
317 | Story14 | B47 | 50 MPa RC Beam (30 cm x 25 cm) | Beam | 50MPa | Concrete Rectangular | 250 | 300 | 750 | 4650 | 0.35 | 853.21 | G300E | 1834134.38 | 14.39 | G300E | 978582.62 | 7.68
318 | Story14 | B48 | 50 MPa RC Beam (30 cm x 25 cm) | Beam | 50MPa | Concrete Rectangular | 250 | 300 | 750 | 7050 | 0.53 | 1293.58 | G300E | 2406106.25 | 18.88 | G300E | 2209000 | 17.33
319 | Story14 | B49 | 50 MPa RC Beam (30 cm x 25 cm) | Beam | 50MPa | Concrete Rectangular | 250 | 300 | 750 | 4650 | 0.35 | 853.21 | G300E | 1726603.12 | 13.55 | G300E | 1799259.96 | 14.12
320 | Story14 | B5 | 50 MPa RC Beam (30 cm x 25 cm) | Beam | 50MPa | Concrete Rectangular | 250 | 300 | 750 | 4650 | 0.35 | 853.21 | G300E | 1692600 | 13.28 | G300E | 1799259.96 | 14.12
321 | Story14 | B50 | 50 MPa RC Beam (30 cm x 25 cm) | Beam | 50MPa | Concrete Rectangular | 250 | 300 | 750 | 7050 | 0.53 | 1293.58 | G300E | 2278618.75 | 17.88 | G300E | 1767200 | 13.87
322 | Story14 | B51 | 50 MPa RC Beam (30 cm x 25 cm) | Beam | 50MPa | Concrete Rectangular | 250 | 300 | 750 | 4650 | 0.35 | 853.21 | G300E | 1726603.12 | 13.55 | G300E | 1799259.96 | 14.12
323 | Story14 | B52 | 50 MPa RC Beam (30 cm x 25 cm) | Beam | 50MPa | Concrete Rectangular | 250 | 300 | 750 | 7050 | 0.53 | 1293.58 | G300E | 2406106.25 | 18.88 | G300E | 2209000 | 17.33
324 | Story14 | B53 | 50 MPa RC Beam (30 cm x 25 cm) | Beam | 50MPa | Concrete Rectangular | 250 | 300 | 750 | 4650 | 0.35 | 853.21 | G300E | 1834134.38 | 14.39 | G300E | 978580 | 7.68
325 | Story14 | B54 | 50 MPa RC Beam (30 cm x 25 cm) | Beam | 50MPa | Concrete Rectangular | 250 | 300 | 750 | 7050 | 0.53 | 1293.58 | G300E | 3272962.5 | 25.68 | G300E | 2175660.26 | 17.07
326 | Story14 | B55 | 50 MPa RC Beam (30 cm x 25 cm) | Beam | 50MPa | Concrete Rectangular | 250 | 300 | 750 | 4650 | 0.35 | 853.21 | G300E | 1374365.62 | 10.78 | G300E | 1787925 | 14.03
327 | Story14 | B56 | 50 MPa RC Beam (30 cm x 25 cm) | Beam | 50MPa | Concrete Rectangular | 250 | 300 | 750 | 7050 | 0.53 | 1293.58 | G300E | 3452443.75 | 27.09 | G300E | 1962250 | 15.4
328 | Story14 | B57 | 50 MPa RC Beam (30 cm x 25 cm) | Beam | 50MPa | Concrete Rectangular | 250 | 300 | 750 | 7050 | 0.53 | 1293.58 | G300E | 2202243.75 | 17.28 | G300E | 2796500 | 21.94
329 | Story14 | B58 | 50 MPa RC Beam (30 cm x 25 cm) | Beam | 50MPa | Concrete Rectangular | 250 | 300 | 750 | 7050 | 0.53 | 1293.58 | G300E | 3267675 | 25.64 | G300E | 1767200 | 13.87
330 | Story14 | B59 | 50 MPa RC Beam (30 cm x 25 cm) | Beam | 50MPa | Concrete Rectangular | 250 | 300 | 750 | 7050 | 0.53 | 1293.58 | G300E | 2280087.5 | 17.89 | G300E | 2796500 | 21.94
331 | Story14 | B6 | 50 MPa RC Beam (30 cm x 25 cm) | Beam | 50MPa | Concrete Rectangular | 250 | 300 | 750 | 7050 | 0.53 | 1293.58 | G300E | 3272668.75 | 25.68 | G300E | 1767200 | 13.87
332 | Story14 | B60 | 50 MPa RC Beam (30 cm x 25 cm) | Beam | 50MPa | Concrete Rectangular | 250 | 300 | 750 | 7050 | 0.53 | 1293.58 | G300E | 3452443.75 | 27.09 | G300E | 1962250 | 15.4
333 | Story14 | B7 | 50 MPa RC Beam (30 cm x 25 cm) | Beam | 50MPa | Concrete Rectangular | 250 | 300 | 750 | 4650 | 0.35 | 853.21 | G300E | 1724568.75 | 13.53 | G300E | 1799259.96 | 14.12
334 | Story14 | B8 | 50 MPa RC Beam (30 cm x 25 cm) | Beam | 50MPa | Concrete Rectangular | 250 | 300 | 750 | 7050 | 0.53 | 1293.58 | G300E | 2280087.5 | 17.89 | G300E | 2795325 | 21.93
335 | Story14 | B9 | 50 MPa RC Beam (30 cm x 25 cm) | Beam | 50MPa | Concrete Rectangular | 250 | 300 | 750 | 4650 | 0.35 | 853.21 | G300E | 1833843.75 | 14.39 | G300E | 978567.8 | 7.68
336 | Story15 | B1 | 50 MPa RC Beam (25 cm x 25 cm) | Beam | 50MPa | Concrete Rectangular | 250 | 250 | 625 | 4650 | 0.29 | 711.01 | G300E | 1151165.62 | 9.03 | G300E | 857925 | 6.73
337 | Story15 | B10 | 50 MPa RC Beam (25 cm x 25 cm) | Beam | 50MPa | Concrete Rectangular | 250 | 250 | 625 | 7050 | 0.44 | 1077.98 | G300E | 1860025 | 14.59 | G300E | 1812731.25 | 14.22
338 | Story15 | B11 | 50 MPa RC Beam (25 cm x 25 cm) | Beam | 50MPa | Concrete Rectangular | 250 | 250 | 625 | 4650 | 0.29 | 711.01 | G300E | 1151165.62 | 9.03 | G300E | 857925 | 6.73
339 | Story15 | B12 | 50 MPa RC Beam (25 cm x 25 cm) | Beam | 50MPa | Concrete Rectangular | 250 | 250 | 625 | 4650 | 0.29 | 711.01 | G300E | 1243584.38 | 9.76 | G300E | 1040437.5 | 8.16
340 | Story15 | B13 | 50 MPa RC Beam (27.5 cm x 25 cm) | Beam | 50MPa | Concrete Rectangular | 250 | 275 | 687.5 | 7050 | 0.48 | 1185.78 | G300E | 4006456.25 | 31.44 | G300E | 1777621.59 | 13.95
341 | Story15 | B14 | 50 MPa RC Beam (27.5 cm x 25 cm) | Beam | 50MPa | Concrete Rectangular | 250 | 275 | 687.5 | 4650 | 0.32 | 782.11 | G300E | 1767871.88 | 13.87 | G300E | 1234575 | 9.69
342 | Story15 | B15 | 50 MPa RC Beam (27.5 cm x 25 cm) | Beam | 50MPa | Concrete Rectangular | 250 | 275 | 687.5 | 7050 | 0.48 | 1185.78 | G300E | 2434012.5 | 19.1 | G300E | 1663800 | 13.05
343 | Story15 | B16 | 50 MPa RC Beam (27.5 cm x 25 cm) | Beam | 50MPa | Concrete Rectangular | 250 | 275 | 687.5 | 4800 | 0.33 | 807.34 | G300E | 2019840 | 15.85 | G300E | 1899333.92 | 14.9
344 | Story15 | B17 | 50 MPa RC Beam (27.5 cm x 25 cm) | Beam | 50MPa | Concrete Rectangular | 250 | 275 | 687.5 | 7050 | 0.48 | 1185.78 | G300E | 2334725 | 18.32 | G300E | 1663800 | 13.05
345 | Story15 | B18 | 50 MPa RC Beam (27.5 cm x 25 cm) | Beam | 50MPa | Concrete Rectangular | 250 | 275 | 687.5 | 4800 | 0.33 | 807.34 | G300E | 2134500 | 16.75 | G300E | 1464125.55 | 11.49
346 | Story15 | B19 | 50 MPa RC Beam (27.5 cm x 25 cm) | Beam | 50MPa | Concrete Rectangular | 250 | 275 | 687.5 | 7050 | 0.48 | 1185.78 | G300E | 2903718.75 | 22.78 | G300E | 1663800 | 13.05
347 | Story15 | B2 | 50 MPa RC Beam (25 cm x 25 cm) | Beam | 50MPa | Concrete Rectangular | 250 | 250 | 625 | 7050 | 0.44 | 1077.98 | G300E | 1861493.75 | 14.61 | G300E | 1810968.75 | 14.21
348 | Story15 | B20 | 50 MPa RC Beam (27.5 cm x 25 cm) | Beam | 50MPa | Concrete Rectangular | 250 | 275 | 687.5 | 4650 | 0.32 | 782.11 | G300E | 1767581.25 | 13.87 | G300E | 1234575 | 9.69
349 | Story15 | B21 | 50 MPa RC Beam (27.5 cm x 25 cm) | Beam | 50MPa | Concrete Rectangular | 250 | 275 | 687.5 | 7050 | 0.48 | 1185.78 | G300E | 2873756.25 | 22.55 | G300E | 1776069.78 | 13.94
350 | Story15 | B22 | 50 MPa RC Beam (25 cm x 25 cm) | Beam | 50MPa | Concrete Rectangular | 250 | 250 | 625 | 4650 | 0.29 | 711.01 | G300E | 1243584.38 | 9.76 | G300E | 1041600 | 8.17
351 | Story15 | B23 | 50 MPa RC Beam (25 cm x 25 cm) | Beam | 50MPa | Concrete Rectangular | 250 | 250 | 625 | 4650 | 0.29 | 711.01 | G300E | 1246200 | 9.78 | G300E | 910237.5 | 7.14
352 | Story15 | B24 | 50 MPa RC Beam (27.5 cm x 25 cm) | Beam | 50MPa | Concrete Rectangular | 250 | 275 | 687.5 | 7050 | 0.48 | 1185.78 | G300E | 4124543.75 | 32.36 | G300E | 533757.34 | 4.19
353 | Story15 | B25 | 50 MPa RC Beam (27.5 cm x 25 cm) | Beam | 50MPa | Concrete Rectangular | 250 | 275 | 687.5 | 4650 | 0.32 | 782.11 | G300E | 1558040.62 | 12.22 | G300E | 823050 | 6.46
354 | Story15 | B26 | 50 MPa RC Beam (27.5 cm x 25 cm) | Beam | 50MPa | Concrete Rectangular | 250 | 275 | 687.5 | 7200 | 0.5 | 1211.01 | G300E | 4424400 | 34.72 | G300E | 2271725.55 | 17.82
355 | Story15 | B3 | 50 MPa RC Beam (27.5 cm x 25 cm) | Beam | 50MPa | Concrete Rectangular | 250 | 275 | 687.5 | 4650 | 0.32 | 782.11 | G300E | 1942828.12 | 15.24 | G300E | 892982.44 | 7.01
356 | Story15 | B30 | 50 MPa RC Beam (27.5 cm x 25 cm) | Beam | 50MPa | Concrete Rectangular | 250 | 275 | 687.5 | 7050 | 0.48 | 1185.78 | G300E | 4326937.5 | 33.95 | G300E | 2224397.93 | 17.45
357 | Story15 | B31 | 50 MPa RC Beam (27.5 cm x 25 cm) | Beam | 50MPa | Concrete Rectangular | 250 | 275 | 687.5 | 4650 | 0.32 | 782.11 | G300E | 1558040.62 | 12.22 | G300E | 823050 | 6.46
358 | Story15 | B32 | 50 MPa RC Beam (27.5 cm x 25 cm) | Beam | 50MPa | Concrete Rectangular | 250 | 275 | 687.5 | 7050 | 0.48 | 1185.78 | G300E | 4127481.25 | 32.39 | G300E | 533757.34 | 4.19
359 | Story15 | B33 | 50 MPa RC Beam (25 cm x 25 cm) | Beam | 50MPa | Concrete Rectangular | 250 | 250 | 625 | 4650 | 0.29 | 711.01 | G300E | 1246200 | 9.78 | G300E | 911400 | 7.15
360 | Story15 | B34 | 50 MPa RC Beam (25 cm x 25 cm) | Beam | 50MPa | Concrete Rectangular | 250 | 250 | 625 | 4650 | 0.29 | 711.01 | G300E | 1243584.38 | 9.76 | G300E | 1041600 | 8.17
361 | Story15 | B35 | 50 MPa RC Beam (27.5 cm x 25 cm) | Beam | 50MPa | Concrete Rectangular | 250 | 275 | 687.5 | 7050 | 0.48 | 1185.78 | G300E | 4127481.25 | 32.39 | G300E | 533757.34 | 4.19
362 | Story15 | B36 | 50 MPa RC Beam (27.5 cm x 25 cm) | Beam | 50MPa | Concrete Rectangular | 250 | 275 | 687.5 | 4650 | 0.32 | 782.11 | G300E | 1767871.88 | 13.87 | G300E | 1234575 | 9.69
363 | Story15 | B37 | 50 MPa RC Beam (27.5 cm x 25 cm) | Beam | 50MPa | Concrete Rectangular | 250 | 275 | 687.5 | 7200 | 0.5 | 1211.01 | G300E | 4422300 | 34.7 | G300E | 2271725.55 | 17.82
364 | Story15 | B38 | 50 MPa RC Beam (27.5 cm x 25 cm) | Beam | 50MPa | Concrete Rectangular | 250 | 275 | 687.5 | 4650 | 0.32 | 782.11 | G300E | 2068668.75 | 16.23 | G300E | 1423021.63 | 11.17
365 | Story15 | B4 | 50 MPa RC Beam (25 cm x 25 cm) | Beam | 50MPa | Concrete Rectangular | 250 | 250 | 625 | 7050 | 0.44 | 1077.98 | G300E | 2813537.5 | 22.08 | G300E | 727912.5 | 5.71
366 | Story15 | B40 | 50 MPa RC Beam (27.5 cm x 25 cm) | Beam | 50MPa | Concrete Rectangular | 250 | 275 | 687.5 | 4650 | 0.32 | 782.11 | G300E | 2070121.88 | 16.24 | G300E | 1423021.63 | 11.17
367 | Story15 | B41 | 50 MPa RC Beam (27.5 cm x 25 cm) | Beam | 50MPa | Concrete Rectangular | 250 | 275 | 687.5 | 7050 | 0.48 | 1185.78 | G300E | 4330756.25 | 33.98 | G300E | 2225572.93 | 17.46
368 | Story15 | B42 | 50 MPa RC Beam (27.5 cm x 25 cm) | Beam | 50MPa | Concrete Rectangular | 250 | 275 | 687.5 | 4650 | 0.32 | 782.11 | G300E | 1767871.88 | 13.87 | G300E | 1234575 | 9.69
369 | Story15 | B43 | 50 MPa RC Beam (27.5 cm x 25 cm) | Beam | 50MPa | Concrete Rectangular | 250 | 275 | 687.5 | 7050 | 0.48 | 1185.78 | G300E | 4127481.25 | 32.39 | G300E | 533757.34 | 4.19
370 | Story15 | B44 | 50 MPa RC Beam (25 cm x 25 cm) | Beam | 50MPa | Concrete Rectangular | 250 | 250 | 625 | 4650 | 0.29 | 711.01 | G300E | 1243584.38 | 9.76 | G300E | 1041600 | 8.17
371 | Story15 | B45 | 50 MPa RC Beam (25 cm x 25 cm) | Beam | 50MPa | Concrete Rectangular | 250 | 250 | 625 | 4650 | 0.29 | 711.01 | G300E | 1151165.62 | 9.03 | G300E | 857925 | 6.73
372 | Story15 | B46 | 50 MPa RC Beam (27.5 cm x 25 cm) | Beam | 50MPa | Concrete Rectangular | 250 | 275 | 687.5 | 7050 | 0.48 | 1185.78 | G300E | 4005868.75 | 31.43 | G300E | 1777765.38 | 13.95
373 | Story15 | B47 | 50 MPa RC Beam (27.5 cm x 25 cm) | Beam | 50MPa | Concrete Rectangular | 250 | 275 | 687.5 | 4650 | 0.32 | 782.11 | G300E | 1925681.25 | 15.11 | G300E | 892982.44 | 7.01
374 | Story15 | B48 | 50 MPa RC Beam (27.5 cm x 25 cm) | Beam | 50MPa | Concrete Rectangular | 250 | 275 | 687.5 | 7050 | 0.48 | 1185.78 | G300E | 2906068.75 | 22.8 | G300E | 1663800 | 13.05
375 | Story15 | B49 | 50 MPa RC Beam (27.5 cm x 25 cm) | Beam | 50MPa | Concrete Rectangular | 250 | 275 | 687.5 | 4650 | 0.32 | 782.11 | G300E | 2084943.75 | 16.36 | G300E | 741398.98 | 5.82
376 | Story15 | B5 | 50 MPa RC Beam (27.5 cm x 25 cm) | Beam | 50MPa | Concrete Rectangular | 250 | 275 | 687.5 | 4650 | 0.32 | 782.11 | G300E | 2079421.88 | 16.32 | G300E | 743249.97 | 5.83
377 | Story15 | B50 | 50 MPa RC Beam (27.5 cm x 25 cm) | Beam | 50MPa | Concrete Rectangular | 250 | 275 | 687.5 | 7050 | 0.48 | 1185.78 | G300E | 2332375 | 18.3 | G300E | 1663800 | 13.05
378 | Story15 | B51 | 50 MPa RC Beam (27.5 cm x 25 cm) | Beam | 50MPa | Concrete Rectangular | 250 | 275 | 687.5 | 4650 | 0.32 | 782.11 | G300E | 2085234.38 | 16.36 | G300E | 741402.98 | 5.82
379 | Story15 | B52 | 50 MPa RC Beam (27.5 cm x 25 cm) | Beam | 50MPa | Concrete Rectangular | 250 | 275 | 687.5 | 7050 | 0.48 | 1185.78 | G300E | 2906068.75 | 22.8 | G300E | 1663800 | 13.05
380 | Story15 | B53 | 50 MPa RC Beam (27.5 cm x 25 cm) | Beam | 50MPa | Concrete Rectangular | 250 | 275 | 687.5 | 4650 | 0.32 | 782.11 | G300E | 1925681.25 | 15.11 | G300E | 892982.44 | 7.01
381 | Story15 | B54 | 50 MPa RC Beam (27.5 cm x 25 cm) | Beam | 50MPa | Concrete Rectangular | 250 | 275 | 687.5 | 7050 | 0.48 | 1185.78 | G300E | 2873462.5 | 22.55 | G300E | 1776078.67 | 13.94
382 | Story15 | B55 | 50 MPa RC Beam (25 cm x 25 cm) | Beam | 50MPa | Concrete Rectangular | 250 | 250 | 625 | 4650 | 0.29 | 711.01 | G300E | 1151165.62 | 9.03 | G300E | 857925 | 6.73
383 | Story15 | B56 | 50 MPa RC Beam (25 cm x 25 cm) | Beam | 50MPa | Concrete Rectangular | 250 | 250 | 625 | 7050 | 0.44 | 1077.98 | G300E | 1860025 | 14.59 | G300E | 1812731.25 | 14.22
384 | Story15 | B57 | 50 MPa RC Beam (25 cm x 25 cm) | Beam | 50MPa | Concrete Rectangular | 250 | 250 | 625 | 7050 | 0.44 | 1077.98 | G300E | 2597043.75 | 20.38 | G300E | 950575 | 7.46
385 | Story15 | B58 | 50 MPa RC Beam (25 cm x 25 cm) | Beam | 50MPa | Concrete Rectangular | 250 | 250 | 625 | 7050 | 0.44 | 1077.98 | G300E | 2449875 | 19.22 | G300E | 1008150 | 7.91
386 | Story15 | B59 | 50 MPa RC Beam (25 cm x 25 cm) | Beam | 50MPa | Concrete Rectangular | 250 | 250 | 625 | 7050 | 0.44 | 1077.98 | G300E | 2597043.75 | 20.38 | G300E | 950575 | 7.46
387 | Story15 | B6 | 50 MPa RC Beam (25 cm x 25 cm) | Beam | 50MPa | Concrete Rectangular | 250 | 250 | 625 | 7050 | 0.44 | 1077.98 | G300E | 2449287.5 | 19.22 | G300E | 1006975 | 7.9
388 | Story15 | B60 | 50 MPa RC Beam (25 cm x 25 cm) | Beam | 50MPa | Concrete Rectangular | 250 | 250 | 625 | 7050 | 0.44 | 1077.98 | G300E | 1860025 | 14.59 | G300E | 1813906.25 | 14.23
389 | Story15 | B7 | 50 MPa RC Beam (27.5 cm x 25 cm) | Beam | 50MPa | Concrete Rectangular | 250 | 275 | 687.5 | 4650 | 0.32 | 782.11 | G300E | 2083200 | 16.35 | G300E | 741239.14 | 5.82
390 | Story15 | B8 | 50 MPa RC Beam (25 cm x 25 cm) | Beam | 50MPa | Concrete Rectangular | 250 | 250 | 625 | 7050 | 0.44 | 1077.98 | G300E | 2597631.25 | 20.38 | G300E | 950575 | 7.46
391 | Story15 | B9 | 50 MPa RC Beam (27.5 cm x 25 cm) | Beam | 50MPa | Concrete Rectangular | 250 | 275 | 687.5 | 4650 | 0.32 | 782.11 | G300E | 1925681.25 | 15.11 | G300E | 892982.44 | 7.01
392 | Story16 | B1 | 50 MPa RC Beam (25 cm x 25 cm) | Beam | 50MPa | Concrete Rectangular | 250 | 250 | 625 | 4650 | 0.29 | 711.01 | G300E | 1320018.75 | 10.36 | G300E | 1216556.25 | 9.55
393 | Story16 | B10 | 50 MPa RC Beam (25 cm x 25 cm) | Beam | 50MPa | Concrete Rectangular | 250 | 250 | 625 | 7050 | 0.44 | 1077.98 | G300E | 3097006.25 | 24.3 | G300E | 885020.28 | 6.94
394 | Story16 | B11 | 50 MPa RC Beam (25 cm x 25 cm) | Beam | 50MPa | Concrete Rectangular | 250 | 250 | 625 | 4650 | 0.29 | 711.01 | G300E | 1320309.38 | 10.36 | G300E | 1216556.25 | 9.55
395 | Story16 | B12 | 50 MPa RC Beam (25 cm x 25 cm) | Beam | 50MPa | Concrete Rectangular | 250 | 250 | 625 | 4650 | 0.29 | 711.01 | G300E | 1281946.88 | 10.06 | G300E | 771318.75 | 6.05
396 | Story16 | B13 | 50 MPa RC Beam (27.5 cm x 25 cm) | Beam | 50MPa | Concrete Rectangular | 250 | 275 | 687.5 | 7050 | 0.48 | 1185.78 | G300E | 3637800 | 28.54 | G300E | 1318534.4 | 10.35
397 | Story16 | B14 | 50 MPa RC Beam (27.5 cm x 25 cm) | Beam | 50MPa | Concrete Rectangular | 250 | 275 | 687.5 | 4650 | 0.32 | 782.11 | G300E | 1803909.38 | 14.15 | G300E | 720168.75 | 5.65
398 | Story16 | B15 | 50 MPa RC Beam (27.5 cm x 25 cm) | Beam | 50MPa | Concrete Rectangular | 250 | 275 | 687.5 | 7050 | 0.48 | 1185.78 | G300E | 2981856.25 | 23.4 | G300E | 1663800 | 13.05
399 | Story16 | B16 | 50 MPa RC Beam (27.5 cm x 25 cm) | Beam | 50MPa | Concrete Rectangular | 250 | 275 | 687.5 | 4800 | 0.33 | 807.34 | G300E | 2136900 | 16.77 | G300E | 1040525.55 | 8.16
400 | Story16 | B17 | 50 MPa RC Beam (27.5 cm x 25 cm) | Beam | 50MPa | Concrete Rectangular | 250 | 275 | 687.5 | 7050 | 0.48 | 1185.78 | G300E | 2500400 | 19.62 | G300E | 831900 | 6.53
401 | Story16 | B18 | 50 MPa RC Beam (27.5 cm x 25 cm) | Beam | 50MPa | Concrete Rectangular | 250 | 275 | 687.5 | 4800 | 0.33 | 807.34 | G300E | 2137800 | 16.77 | G300E | 1040525.55 | 8.16
402 | Story16 | B19 | 50 MPa RC Beam (27.5 cm x 25 cm) | Beam | 50MPa | Concrete Rectangular | 250 | 275 | 687.5 | 7050 | 0.48 | 1185.78 | G300E | 2979212.5 | 23.38 | G300E | 1663800 | 13.05
403 | Story16 | B2 | 50 MPa RC Beam (25 cm x 25 cm) | Beam | 50MPa | Concrete Rectangular | 250 | 250 | 625 | 7050 | 0.44 | 1077.98 | G300E | 3095831.25 | 24.29 | G300E | 885020.28 | 6.94
404 | Story16 | B20 | 50 MPa RC Beam (27.5 cm x 25 cm) | Beam | 50MPa | Concrete Rectangular | 250 | 275 | 687.5 | 4650 | 0.32 | 782.11 | G300E | 1803618.75 | 14.15 | G300E | 720168.75 | 5.65
405 | Story16 | B21 | 50 MPa RC Beam (27.5 cm x 25 cm) | Beam | 50MPa | Concrete Rectangular | 250 | 275 | 687.5 | 7050 | 0.48 | 1185.78 | G300E | 3636625 | 28.53 | G300E | 1318534.4 | 10.35
406 | Story16 | B22 | 50 MPa RC Beam (25 cm x 25 cm) | Beam | 50MPa | Concrete Rectangular | 250 | 250 | 625 | 4650 | 0.29 | 711.01 | G300E | 1281656.25 | 10.06 | G300E | 771318.75 | 6.05
407 | Story16 | B23 | 50 MPa RC Beam (25 cm x 25 cm) | Beam | 50MPa | Concrete Rectangular | 250 | 250 | 625 | 4650 | 0.29 | 711.01 | G300E | 1269450 | 9.96 | G300E | 774225 | 6.07
408 | Story16 | B24 | 50 MPa RC Beam (27.5 cm x 25 cm) | Beam | 50MPa | Concrete Rectangular | 250 | 275 | 687.5 | 7050 | 0.48 | 1185.78 | G300E | 4096637.5 | 32.14 | G300E | 94245.87 | 0.74
409 | Story16 | B25 | 50 MPa RC Beam (27.5 cm x 25 cm) | Beam | 50MPa | Concrete Rectangular | 250 | 275 | 687.5 | 4650 | 0.32 | 782.11 | G300E | 1605121.88 | 12.59 | G300E | 823050 | 6.46
410 | Story16 | B26 | 50 MPa RC Beam (27.5 cm x 25 cm) | Beam | 50MPa | Concrete Rectangular | 250 | 275 | 687.5 | 7200 | 0.5 | 1211.01 | G300E | 4337100 | 34.03 | G300E | 2263325.55 | 17.76
411 | Story16 | B3 | 50 MPa RC Beam (27.5 cm x 25 cm) | Beam | 50MPa | Concrete Rectangular | 250 | 275 | 687.5 | 4650 | 0.32 | 782.11 | G300E | 2010253.12 | 15.77 | G300E | 46621.63 | 0.37
412 | Story16 | B30 | 50 MPa RC Beam (27.5 cm x 25 cm) | Beam | 50MPa | Concrete Rectangular | 250 | 275 | 687.5 | 7050 | 0.48 | 1185.78 | G300E | 4249387.5 | 33.34 | G300E | 2216172.93 | 17.39
413 | Story16 | B31 | 50 MPa RC Beam (27.5 cm x 25 cm) | Beam | 50MPa | Concrete Rectangular | 250 | 275 | 687.5 | 4650 | 0.32 | 782.11 | G300E | 1604831.25 | 12.59 | G300E | 823050 | 6.46
414 | Story16 | B32 | 50 MPa RC Beam (27.5 cm x 25 cm) | Beam | 50MPa | Concrete Rectangular | 250 | 275 | 687.5 | 7050 | 0.48 | 1185.78 | G300E | 4098106.25 | 32.16 | G300E | 94245.87 | 0.74
415 | Story16 | B33 | 50 MPa RC Beam (25 cm x 25 cm) | Beam | 50MPa | Concrete Rectangular | 250 | 250 | 625 | 4650 | 0.29 | 711.01 | G300E | 1269450 | 9.96 | G300E | 774225 | 6.07
416 | Story16 | B34 | 50 MPa RC Beam (25 cm x 25 cm) | Beam | 50MPa | Concrete Rectangular | 250 | 250 | 625 | 4650 | 0.29 | 711.01 | G300E | 1281656.25 | 10.06 | G300E | 771318.75 | 6.05
417 | Story16 | B35 | 50 MPa RC Beam (27.5 cm x 25 cm) | Beam | 50MPa | Concrete Rectangular | 250 | 275 | 687.5 | 7050 | 0.48 | 1185.78 | G300E | 4097812.5 | 32.15 | G300E | 94245.87 | 0.74
418 | Story16 | B36 | 50 MPa RC Beam (27.5 cm x 25 cm) | Beam | 50MPa | Concrete Rectangular | 250 | 275 | 687.5 | 4650 | 0.32 | 782.11 | G300E | 1803909.38 | 14.15 | G300E | 720168.75 | 5.65
419 | Story16 | B37 | 50 MPa RC Beam (27.5 cm x 25 cm) | Beam | 50MPa | Concrete Rectangular | 250 | 275 | 687.5 | 7200 | 0.5 | 1211.01 | G300E | 4340700 | 34.06 | G300E | 2264525.55 | 17.77
420 | Story16 | B38 | 50 MPa RC Beam (27.5 cm x 25 cm) | Beam | 50MPa | Concrete Rectangular | 250 | 275 | 687.5 | 4650 | 0.32 | 782.11 | G300E | 2072737.5 | 16.26 | G300E | 1008009.13 | 7.91
421 | Story16 | B4 | 50 MPa RC Beam (25 cm x 25 cm) | Beam | 50MPa | Concrete Rectangular | 250 | 250 | 625 | 7050 | 0.44 | 1077.98 | G300E | 2772706.25 | 21.76 | G300E | 391275 | 3.07
422 | Story16 | B40 | 50 MPa RC Beam (27.5 cm x 25 cm) | Beam | 50MPa | Concrete Rectangular | 250 | 275 | 687.5 | 4650 | 0.32 | 782.11 | G300E | 2072446.88 | 16.26 | G300E | 1008009.13 | 7.91
423 | Story16 | B41 | 50 MPa RC Beam (27.5 cm x 25 cm) | Beam | 50MPa | Concrete Rectangular | 250 | 275 | 687.5 | 7050 | 0.48 | 1185.78 | G300E | 4250268.75 | 33.35 | G300E | 2217347.93 | 17.4
424 | Story16 | B42 | 50 MPa RC Beam (27.5 cm x 25 cm) | Beam | 50MPa | Concrete Rectangular | 250 | 275 | 687.5 | 4650 | 0.32 | 782.11 | G300E | 1803909.38 | 14.15 | G300E | 720168.75 | 5.65
425 | Story16 | B43 | 50 MPa RC Beam (27.5 cm x 25 cm) | Beam | 50MPa | Concrete Rectangular | 250 | 275 | 687.5 | 7050 | 0.48 | 1185.78 | G300E | 4097812.5 | 32.15 | G300E | 94245.87 | 0.74
426 | Story16 | B44 | 50 MPa RC Beam (25 cm x 25 cm) | Beam | 50MPa | Concrete Rectangular | 250 | 250 | 625 | 4650 | 0.29 | 711.01 | G300E | 1281946.88 | 10.06 | G300E | 771318.75 | 6.05
427 | Story16 | B45 | 50 MPa RC Beam (25 cm x 25 cm) | Beam | 50MPa | Concrete Rectangular | 250 | 250 | 625 | 4650 | 0.29 | 711.01 | G300E | 1320309.38 | 10.36 | G300E | 1216556.25 | 9.55
428 | Story16 | B46 | 50 MPa RC Beam (27.5 cm x 25 cm) | Beam | 50MPa | Concrete Rectangular | 250 | 275 | 687.5 | 7050 | 0.48 | 1185.78 | G300E | 3636625 | 28.53 | G300E | 1318534.4 | 10.35
429 | Story16 | B47 | 50 MPa RC Beam (27.5 cm x 25 cm) | Beam | 50MPa | Concrete Rectangular | 250 | 275 | 687.5 | 4650 | 0.32 | 782.11 | G300E | 2011125 | 15.78 | G300E | 46621.63 | 0.37
430 | Story16 | B48 | 50 MPa RC Beam (27.5 cm x 25 cm) | Beam | 50MPa | Concrete Rectangular | 250 | 275 | 687.5 | 7050 | 0.48 | 1185.78 | G300E | 2978331.25 | 23.37 | G300E | 1663800 | 13.05
431 | Story16 | B49 | 50 MPa RC Beam (27.5 cm x 25 cm) | Beam | 50MPa | Concrete Rectangular | 250 | 275 | 687.5 | 4650 | 0.32 | 782.11 | G300E | 1742587.5 | 13.67 | G300E | 411525 | 3.23
432 | Story16 | B5 | 50 MPa RC Beam (27.5 cm x 25 cm) | Beam | 50MPa | Concrete Rectangular | 250 | 275 | 687.5 | 4650 | 0.32 | 782.11 | G300E | 1742006.25 | 13.67 | G300E | 411525 | 3.23
433 | Story16 | B50 | 50 MPa RC Beam (27.5 cm x 25 cm) | Beam | 50MPa | Concrete Rectangular | 250 | 275 | 687.5 | 7050 | 0.48 | 1185.78 | G300E | 2500400 | 19.62 | G300E | 831900 | 6.53
434 | Story16 | B51 | 50 MPa RC Beam (27.5 cm x 25 cm) | Beam | 50MPa | Concrete Rectangular | 250 | 275 | 687.5 | 4650 | 0.32 | 782.11 | G300E | 1742587.5 | 13.67 | G300E | 411525 | 3.23
435 | Story16 | B52 | 50 MPa RC Beam (27.5 cm x 25 cm) | Beam | 50MPa | Concrete Rectangular | 250 | 275 | 687.5 | 7050 | 0.48 | 1185.78 | G300E | 2978625 | 23.37 | G300E | 1663800 | 13.05
436 | Story16 | B53 | 50 MPa RC Beam (27.5 cm x 25 cm) | Beam | 50MPa | Concrete Rectangular | 250 | 275 | 687.5 | 4650 | 0.32 | 782.11 | G300E | 2011125 | 15.78 | G300E | 46621.63 | 0.37
437 | Story16 | B54 | 50 MPa RC Beam (27.5 cm x 25 cm) | Beam | 50MPa | Concrete Rectangular | 250 | 275 | 687.5 | 7050 | 0.48 | 1185.78 | G300E | 3636331.25 | 28.53 | G300E | 1318534.4 | 10.35
438 | Story16 | B55 | 50 MPa RC Beam (25 cm x 25 cm) | Beam | 50MPa | Concrete Rectangular | 250 | 250 | 625 | 4650 | 0.29 | 711.01 | G300E | 1320309.38 | 10.36 | G300E | 1216556.25 | 9.55
439 | Story16 | B56 | 50 MPa RC Beam (25 cm x 25 cm) | Beam | 50MPa | Concrete Rectangular | 250 | 250 | 625 | 7050 | 0.44 | 1077.98 | G300E | 3097300 | 24.3 | G300E | 885020.28 | 6.94
440 | Story16 | B57 | 50 MPa RC Beam (25 cm x 25 cm) | Beam | 50MPa | Concrete Rectangular | 250 | 250 | 625 | 7050 | 0.44 | 1077.98 | G300E | 2773293.75 | 21.76 | G300E | 391275 | 3.07
441 | Story16 | B58 | 50 MPa RC Beam (25 cm x 25 cm) | Beam | 50MPa | Concrete Rectangular | 250 | 250 | 625 | 7050 | 0.44 | 1077.98 | G300E | 2258350 | 17.72 | G300E | 1184400 | 9.29
442 | Story16 | B59 | 50 MPa RC Beam (25 cm x 25 cm) | Beam | 50MPa | Concrete Rectangular | 250 | 250 | 625 | 7050 | 0.44 | 1077.98 | G300E | 2773293.75 | 21.76 | G300E | 391275 | 3.07
443 | Story16 | B6 | 50 MPa RC Beam (25 cm x 25 cm) | Beam | 50MPa | Concrete Rectangular | 250 | 250 | 625 | 7050 | 0.44 | 1077.98 | G300E | 2121462.5 | 16.65 | G300E | 1182050 | 9.27
444 | Story16 | B60 | 50 MPa RC Beam (25 cm x 25 cm) | Beam | 50MPa | Concrete Rectangular | 250 | 250 | 625 | 7050 | 0.44 | 1077.98 | G300E | 3097300 | 24.3 | G300E | 885020.28 | 6.94
445 | Story16 | B7 | 50 MPa RC Beam (27.5 cm x 25 cm) | Beam | 50MPa | Concrete Rectangular | 250 | 275 | 687.5 | 4650 | 0.32 | 782.11 | G300E | 1742587.5 | 13.67 | G300E | 411525 | 3.23
446 | Story16 | B8 | 50 MPa RC Beam (25 cm x 25 cm) | Beam | 50MPa | Concrete Rectangular | 250 | 250 | 625 | 7050 | 0.44 | 1077.98 | G300E | 2773000 | 21.76 | G300E | 390687.5 | 3.07
447 | Story16 | B9 | 50 MPa RC Beam (27.5 cm x 25 cm) | Beam | 50MPa | Concrete Rectangular | 250 | 275 | 687.5 | 4650 | 0.32 | 782.11 | G300E | 2010834.38 | 15.78 | G300E | 46621.63 | 0.37
448 | Story2 | B1 | 50 MPa RC Beam (25 cm x 25 cm) | Beam | 50MPa | Concrete Rectangular | 250 | 250 | 625 | 4562.5 | 0.29 | 697.63 | G300E | 1177450.89 | 9.24 | G300E | 743035.71 | 5.83
449 | Story2 | B10 | 50 MPa RC Beam (25 cm x 25 cm) | Beam | 50MPa | Concrete Rectangular | 250 | 250 | 625 | 6962.5 | 0.44 | 1064.6 | G300E | 2336868.18 | 18.34 | G300E | 775685.8 | 6.09
450 | Story2 | B11 | 50 MPa RC Beam (25 cm x 25 cm) | Beam | 50MPa | Concrete Rectangular | 250 | 250 | 625 | 4562.5 | 0.29 | 697.63 | G300E | 1177125 | 9.24 | G300E | 743035.71 | 5.83
451 | Story2 | B12 | 50 MPa RC Beam (25 cm x 25 cm) | Beam | 50MPa | Concrete Rectangular | 250 | 250 | 625 | 4562.5 | 0.29 | 697.63 | G300E | 1362058.33 | 10.69 | G300E | 1326141.57 | 10.41
452 | Story2 | B13 | 50 MPa RC Beam (25 cm x 25 cm) | Beam | 50MPa | Concrete Rectangular | 250 | 250 | 625 | 6962.5 | 0.44 | 1064.6 | G300E | 2886272.73 | 22.65 | G300E | 256927.33 | 2.02
453 | Story2 | B14 | 50 MPa RC Beam (25 cm x 25 cm) | Beam | 50MPa | Concrete Rectangular | 250 | 250 | 625 | 4562.5 | 0.29 | 697.63 | G300E | 1677044.64 | 13.16 | G300E | 0 | 0
454 | Story2 | B15 | 50 MPa RC Beam (25 cm x 25 cm) | Beam | 50MPa | Concrete Rectangular | 250 | 250 | 625 | 6962.5 | 0.44 | 1064.6 | G300E | 2101409.09 | 16.49 | G300E | 210773.86 | 1.65
455 | Story2 | B16 | 50 MPa RC Beam (25 cm x 25 cm) | Beam | 50MPa | Concrete Rectangular | 250 | 250 | 625 | 4800 | 0.3 | 733.94 | G300E | 1614720 | 12.67 | G300E | 639360 | 5.02
456 | Story2 | B17 | 50 MPa RC Beam (25 cm x 25 cm) | Beam | 50MPa | Concrete Rectangular | 250 | 250 | 625 | 6962.5 | 0.44 | 1064.6 | G300E | 2515994.32 | 19.74 | G300E | 632321.59 | 4.96
457 | Story2 | B18 | 50 MPa RC Beam (25 cm x 25 cm) | Beam | 50MPa | Concrete Rectangular | 250 | 250 | 625 | 4800 | 0.3 | 733.94 | G300E | 1633600 | 12.82 | G300E | 745920 | 5.85
458 | Story2 | B19 | 50 MPa RC Beam (25 cm x 25 cm) | Beam | 50MPa | Concrete Rectangular | 250 | 250 | 625 | 6962.5 | 0.44 | 1064.6 | G300E | 2665688.07 | 20.92 | G300E | 316160.8 | 2.48
459 | Story2 | B2 | 50 MPa RC Beam (25 cm x 25 cm) | Beam | 50MPa | Concrete Rectangular | 250 | 250 | 625 | 6962.5 | 0.44 | 1064.6 | G300E | 2589733.52 | 20.32 | G300E | 775685.8 | 6.09
460 | Story2 | B20 | 50 MPa RC Beam (25 cm x 25 cm) | Beam | 50MPa | Concrete Rectangular | 250 | 250 | 625 | 4562.5 | 0.29 | 697.63 | G300E | 1677370.54 | 13.16 | G300E | 0 | 0
461 | Story2 | B21 | 50 MPa RC Beam (25 cm x 25 cm) | Beam | 50MPa | Concrete Rectangular | 250 | 250 | 625 | 6962.5 | 0.44 | 1064.6 | G300E | 2885323.3 | 22.64 | G300E | 256927.33 | 2.02
462 | Story2 | B22 | 50 MPa RC Beam (25 cm x 25 cm) | Beam | 50MPa | Concrete Rectangular | 250 | 250 | 625 | 4562.5 | 0.29 | 697.63 | G300E | 1362058.33 | 10.69 | G300E | 1326141.57 | 10.41
463 | Story2 | B23 | 50 MPa RC Beam (25 cm x 25 cm) | Beam | 50MPa | Concrete Rectangular | 250 | 250 | 625 | 4562.5 | 0.29 | 697.63 | G300E | 1129544.64 | 8.86 | G300E | 817339.29 | 6.41
464 | Story2 | B24 | 50 MPa RC Beam (25 cm x 25 cm) | Beam | 50MPa | Concrete Rectangular | 250 | 250 | 625 | 6962.5 | 0.44 | 1064.6 | G300E | 3007483.52 | 23.6 | G300E | 316160.8 | 2.48
465 | Story2 | B25 | 50 MPa RC Beam (25 cm x 25 cm) | Beam | 50MPa | Concrete Rectangular | 250 | 250 | 625 | 4562.5 | 0.29 | 697.63 | G300E | 1610236.61 | 12.63 | G300E | 0 | 0
466 | Story2 | B26 | 50 MPa RC Beam (25 cm x 25 cm) | Beam | 50MPa | Concrete Rectangular | 250 | 250 | 625 | 7200 | 0.45 | 1100.92 | G300E | 3130121.74 | 24.56 | G300E | 416973.91 | 3.27
467 | Story2 | B3 | 50 MPa RC Beam (25 cm x 25 cm) | Beam | 50MPa | Concrete Rectangular | 250 | 250 | 625 | 4562.5 | 0.29 | 697.63 | G300E | 1366142.86 | 10.72 | G300E | 0 | 0
468 | Story2 | B30 | 50 MPa RC Beam (25 cm x 25 cm) | Beam | 50MPa | Concrete Rectangular | 250 | 250 | 625 | 6962.5 | 0.44 | 1064.6 | G300E | 3020514.13 | 23.7 | G300E | 403219.57 | 3.16
469 | Story2 | B31 | 50 MPa RC Beam (25 cm x 25 cm) | Beam | 50MPa | Concrete Rectangular | 250 | 250 | 625 | 4562.5 | 0.29 | 697.63 | G300E | 1610236.61 | 12.63 | G300E | 0 | 0
470 | Story2 | B32 | 50 MPa RC Beam (25 cm x 25 cm) | Beam | 50MPa | Concrete Rectangular | 250 | 250 | 625 | 6962.5 | 0.44 | 1064.6 | G300E | 3005901.14 | 23.59 | G300E | 316160.8 | 2.48
471 | Story2 | B33 | 50 MPa RC Beam (25 cm x 25 cm) | Beam | 50MPa | Concrete Rectangular | 250 | 250 | 625 | 4562.5 | 0.29 | 697.63 | G300E | 1129544.64 | 8.86 | G300E | 817339.29 | 6.41
472 | Story2 | B34 | 50 MPa RC Beam (25 cm x 25 cm) | Beam | 50MPa | Concrete Rectangular | 250 | 250 | 625 | 4562.5 | 0.29 | 697.63 | G300E | 1362058.33 | 10.69 | G300E | 1326141.57 | 10.41
473 | Story2 | B35 | 50 MPa RC Beam (25 cm x 25 cm) | Beam | 50MPa | Concrete Rectangular | 250 | 250 | 625 | 6962.5 | 0.44 | 1064.6 | G300E | 3005901.14 | 23.59 | G300E | 316160.8 | 2.48
474 | Story2 | B36 | 50 MPa RC Beam (25 cm x 25 cm) | Beam | 50MPa | Concrete Rectangular | 250 | 250 | 625 | 4562.5 | 0.29 | 697.63 | G300E | 1678022.32 | 13.17 | G300E | 0 | 0
475 | Story2 | B37 | 50 MPa RC Beam (25 cm x 25 cm) | Beam | 50MPa | Concrete Rectangular | 250 | 250 | 625 | 7200 | 0.45 | 1100.92 | G300E | 3126052.17 | 24.53 | G300E | 416973.91 | 3.27
476 | Story2 | B38 | 50 MPa RC Beam (25 cm x 25 cm) | Beam | 50MPa | Concrete Rectangular | 250 | 250 | 625 | 4562.5 | 0.29 | 697.63 | G300E | 1553987.5 | 12.19 | G300E | 709012.5 | 5.56
477 | Story2 | B4 | 50 MPa RC Beam (25 cm x 25 cm) | Beam | 50MPa | Concrete Rectangular | 250 | 250 | 625 | 6962.5 | 0.44 | 1064.6 | G300E | 2241646.5 | 17.59 | G300E | 1283049.5 | 10.07
478 | Story2 | B40 | 50 MPa RC Beam (25 cm x 25 cm) | Beam | 50MPa | Concrete Rectangular | 250 | 250 | 625 | 4562.5 | 0.29 | 697.63 | G300E | 1554291.67 | 12.2 | G300E | 709012.5 | 5.56
479 | Story2 | B41 | 50 MPa RC Beam (25 cm x 25 cm) | Beam | 50MPa | Concrete Rectangular | 250 | 250 | 625 | 6962.5 | 0.44 | 1064.6 | G300E | 3022935.87 | 23.72 | G300E | 403219.57 | 3.16
480 | Story2 | B42 | 50 MPa RC Beam (25 cm x 25 cm) | Beam | 50MPa | Concrete Rectangular | 250 | 250 | 625 | 4562.5 | 0.29 | 697.63 | G300E | 1678022.32 | 13.17 | G300E | 0 | 0
481 | Story2 | B43 | 50 MPa RC Beam (25 cm x 25 cm) | Beam | 50MPa | Concrete Rectangular | 250 | 250 | 625 | 6962.5 | 0.44 | 1064.6 | G300E | 3005901.14 | 23.59 | G300E | 316160.8 | 2.48
482 | Story2 | B44 | 50 MPa RC Beam (25 cm x 25 cm) | Beam | 50MPa | Concrete Rectangular | 250 | 250 | 625 | 4562.5 | 0.29 | 697.63 | G300E | 1362058.33 | 10.69 | G300E | 1326141.57 | 10.41
483 | Story2 | B45 | 50 MPa RC Beam (25 cm x 25 cm) | Beam | 50MPa | Concrete Rectangular | 250 | 250 | 625 | 4562.5 | 0.29 | 697.63 | G300E | 1177125 | 9.24 | G300E | 743035.71 | 5.83
484 | Story2 | B46 | 50 MPa RC Beam (25 cm x 25 cm) | Beam | 50MPa | Concrete Rectangular | 250 | 250 | 625 | 6962.5 | 0.44 | 1064.6 | G300E | 2885323.3 | 22.64 | G300E | 256927.33 | 2.02
485 | Story2 | B47 | 50 MPa RC Beam (25 cm x 25 cm) | Beam | 50MPa | Concrete Rectangular | 250 | 250 | 625 | 4562.5 | 0.29 | 697.63 | G300E | 1368424.11 | 10.74 | G300E | 0 | 0
486 | Story2 | B48 | 50 MPa RC Beam (25 cm x 25 cm) | Beam | 50MPa | Concrete Rectangular | 250 | 250 | 625 | 6962.5 | 0.44 | 1064.6 | G300E | 2666004.55 | 20.92 | G300E | 316160.8 | 2.48
487 | Story2 | B49 | 50 MPa RC Beam (25 cm x 25 cm) | Beam | 50MPa | Concrete Rectangular | 250 | 250 | 625 | 4562.5 | 0.29 | 697.63 | G300E | 1628486.61 | 12.78 | G300E | 651133.93 | 5.11
488 | Story2 | B5 | 50 MPa RC Beam (25 cm x 25 cm) | Beam | 50MPa | Concrete Rectangular | 250 | 250 | 625 | 4562.5 | 0.29 | 697.63 | G300E | 1606325.89 | 12.6 | G300E | 542611.61 | 4.26
489 | Story2 | B50 | 50 MPa RC Beam (25 cm x 25 cm) | Beam | 50MPa | Concrete Rectangular | 250 | 250 | 625 | 6962.5 | 0.44 | 1064.6 | G300E | 2518526.14 | 19.76 | G300E | 632321.59 | 4.96
490 | Story2 | B51 | 50 MPa RC Beam (25 cm x 25 cm) | Beam | 50MPa | Concrete Rectangular | 250 | 250 | 625 | 4562.5 | 0.29 | 697.63 | G300E | 1628486.61 | 12.78 | G300E | 651133.93 | 5.11
491 | Story2 | B52 | 50 MPa RC Beam (25 cm x 25 cm) | Beam | 50MPa | Concrete Rectangular | 250 | 250 | 625 | 6962.5 | 0.44 | 1064.6 | G300E | 2666004.55 | 20.92 | G300E | 316160.8 | 2.48
492 | Story2 | B53 | 50 MPa RC Beam (25 cm x 25 cm) | Beam | 50MPa | Concrete Rectangular | 250 | 250 | 625 | 4562.5 | 0.29 | 697.63 | G300E | 1368424.11 | 10.74 | G300E | 0 | 0
493 | Story2 | B54 | 50 MPa RC Beam (25 cm x 25 cm) | Beam | 50MPa | Concrete Rectangular | 250 | 250 | 625 | 6962.5 | 0.44 | 1064.6 | G300E | 2885323.3 | 22.64 | G300E | 256927.33 | 2.02
494 | Story2 | B55 | 50 MPa RC Beam (25 cm x 25 cm) | Beam | 50MPa | Concrete Rectangular | 250 | 250 | 625 | 4562.5 | 0.29 | 697.63 | G300E | 1177125 | 9.24 | G300E | 743035.71 | 5.83
495 | Story2 | B56 | 50 MPa RC Beam (25 cm x 25 cm) | Beam | 50MPa | Concrete Rectangular | 250 | 250 | 625 | 6962.5 | 0.44 | 1064.6 | G300E | 2589100.57 | 20.32 | G300E | 775685.8 | 6.09
496 | Story2 | B57 | 50 MPa RC Beam (25 cm x 25 cm) | Beam | 50MPa | Concrete Rectangular | 250 | 250 | 625 | 6962.5 | 0.44 | 1064.6 | G300E | 2148564.2 | 16.86 | G300E | 1485544.32 | 11.66
497 | Story2 | B58 | 50 MPa RC Beam (25 cm x 25 cm) | Beam | 50MPa | Concrete Rectangular | 250 | 250 | 625 | 6962.5 | 0.44 | 1064.6 | G300E | 3055271.59 | 23.97 | G300E | 632321.59 | 4.96
498 | Story2 | B59 | 50 MPa RC Beam (25 cm x 25 cm) | Beam | 50MPa | Concrete Rectangular | 250 | 250 | 625 | 6962.5 | 0.44 | 1064.6 | G300E | 2059001.14 | 16.16 | G300E | 1485860.8 | 11.66
499 | Story2 | B6 | 50 MPa RC Beam (25 cm x 25 cm) | Beam | 50MPa | Concrete Rectangular | 250 | 250 | 625 | 6962.5 | 0.44 | 1064.6 | G300E | 3055904.55 | 23.98 | G300E | 632321.59 | 4.96
500 | Story2 | B60 | 50 MPa RC Beam (25 cm x 25 cm) | Beam | 50MPa | Concrete Rectangular | 250 | 250 | 625 | 6962.5 | 0.44 | 1064.6 | G300E | 2336868.18 | 18.34 | G300E | 775685.8 | 6.09
501 | Story2 | B7 | 50 MPa RC Beam (25 cm x 25 cm) | Beam | 50MPa | Concrete Rectangular | 250 | 250 | 625 | 4562.5 | 0.29 | 697.63 | G300E | 1627834.82 | 12.77 | G300E | 651133.93 | 5.11
502 | Story2 | B8 | 50 MPa RC Beam (25 cm x 25 cm) | Beam | 50MPa | Concrete Rectangular | 250 | 250 | 625 | 6962.5 | 0.44 | 1064.6 | G300E | 2059001.14 | 16.16 | G300E | 1485860.8 | 11.66
503 | Story2 | B9 | 50 MPa RC Beam (25 cm x 25 cm) | Beam | 50MPa | Concrete Rectangular | 250 | 250 | 625 | 4562.5 | 0.29 | 697.63 | G300E | 1368424.11 | 10.74 | G300E | 0 | 0
504 | Story3 | B1 | 50 MPa RC Beam (25 cm x 25 cm) | Beam | 50MPa | Concrete Rectangular | 250 | 250 | 625 | 4575 | 0.29 | 699.54 | G300E | 1177082.14 | 9.24 | G300E | 900948.21 | 7.07
505 | Story3 | B10 | 50 MPa RC Beam (25 cm x 25 cm) | Beam | 50MPa | Concrete Rectangular | 250 | 250 | 625 | 6975 | 0.44 | 1066.51 | G300E | 3278567.05 | 25.72 | G300E | 679693.14 | 5.33
506 | Story3 | B11 | 50 MPa RC Beam (25 cm x 25 cm) | Beam | 50MPa | Concrete Rectangular | 250 | 250 | 625 | 4575 | 0.29 | 699.54 | G300E | 1177082.14 | 9.24 | G300E | 900948.21 | 7.07
507 | Story3 | B12 | 50 MPa RC Beam (25 cm x 25 cm) | Beam | 50MPa | Concrete Rectangular | 250 | 250 | 625 | 4575 | 0.29 | 699.54 | G300E | 1117933.93 | 8.77 | G300E | 889183.93 | 6.98
508 | Story3 | B13 | 50 MPa RC Beam (25 cm x 25 cm) | Beam | 50MPa | Concrete Rectangular | 250 | 250 | 625 | 6975 | 0.44 | 1066.51 | G300E | 3489085.23 | 27.38 | G300E | 69354.49 | 0.54
509 | Story3 | B14 | 50 MPa RC Beam (25 cm x 25 cm) | Beam | 50MPa | Concrete Rectangular | 250 | 250 | 625 | 4575 | 0.29 | 699.54 | G300E | 1735558.93 | 13.62 | G300E | 0 | 0
510 | Story3 | B15 | 50 MPa RC Beam (25 cm x 25 cm) | Beam | 50MPa | Concrete Rectangular | 250 | 250 | 625 | 6975 | 0.44 | 1066.51 | G300E | 2707568.18 | 21.24 | G300E | 211152.27 | 1.66
511 | Story3 | B16 | 50 MPa RC Beam (25 cm x 25 cm) | Beam | 50MPa | Concrete Rectangular | 250 | 250 | 625 | 4800 | 0.3 | 733.94 | G300E | 1712000 | 13.43 | G300E | 639360 | 5.02
512 | Story3 | B17 | 50 MPa RC Beam (25 cm x 25 cm) | Beam | 50MPa | Concrete Rectangular | 250 | 250 | 625 | 6975 | 0.44 | 1066.51 | G300E | 2506878.41 | 19.67 | G300E | 633456.82 | 4.97
513 | Story3 | B18 | 50 MPa RC Beam (25 cm x 25 cm) | Beam | 50MPa | Concrete Rectangular | 250 | 250 | 625 | 4800 | 0.3 | 733.94 | G300E | 1656640 | 13 | G300E | 745920 | 5.85
514 | Story3 | B19 | 50 MPa RC Beam (25 cm x 25 cm) | Beam | 50MPa | Concrete Rectangular | 250 | 250 | 625 | 6975 | 0.44 | 1066.51 | G300E | 2735468.18 | 21.46 | G300E | 316728.41 | 2.49
515 | Story3 | B2 | 50 MPa RC Beam (25 cm x 25 cm) | Beam | 50MPa | Concrete Rectangular | 250 | 250 | 625 | 6975 | 0.44 | 1066.51 | G300E | 3271275 | 25.67 | G300E | 679693.14 | 5.33
516 | Story3 | B20 | 50 MPa RC Beam (25 cm x 25 cm) | Beam | 50MPa | Concrete Rectangular | 250 | 250 | 625 | 4575 | 0.29 | 699.54 | G300E | 1737192.86 | 13.63 | G300E | 0 | 0
517 | Story3 | B21 | 50 MPa RC Beam (25 cm x 25 cm) | Beam | 50MPa | Concrete Rectangular | 250 | 250 | 625 | 6975 | 0.44 | 1066.51 | G300E | 3486865.91 | 27.36 | G300E | 46236.32 | 0.36
518 | Story3 | B22 | 50 MPa RC Beam (25 cm x 25 cm) | Beam | 50MPa | Concrete Rectangular | 250 | 250 | 625 | 4575 | 0.29 | 699.54 | G300E | 1118260.71 | 8.77 | G300E | 891144.64 | 6.99
519 | Story3 | B23 | 50 MPa RC Beam (25 cm x 25 cm) | Beam | 50MPa | Concrete Rectangular | 250 | 250 | 625 | 4575 | 0.29 | 699.54 | G300E | 1522821.43 | 11.95 | G300E | 1907121.43 | 14.96
520 | Story3 | B24 | 50 MPa RC Beam (25 cm x 25 cm) | Beam | 50MPa | Concrete Rectangular | 250 | 250 | 625 | 6975 | 0.44 | 1066.51 | G300E | 3121312.5 | 24.49 | G300E | 362964.73 | 2.85
521 | Story3 | B25 | 50 MPa RC Beam (25 cm x 25 cm) | Beam | 50MPa | Concrete Rectangular | 250 | 250 | 625 | 4575 | 0.29 | 699.54 | G300E | 1577067.86 | 12.37 | G300E | 0 | 0
522 | Story3 | B26 | 50 MPa RC Beam (25 cm x 25 cm) | Beam | 50MPa | Concrete Rectangular | 250 | 250 | 625 | 7200 | 0.45 | 1100.92 | G300E | 3167373.91 | 24.85 | G300E | 416973.91 | 3.27
523 | Story3 | B3 | 50 MPa RC Beam (25 cm x 25 cm) | Beam | 50MPa | Concrete Rectangular | 250 | 250 | 625 | 4575 | 0.29 | 699.54 | G300E | 1527069.64 | 11.98 | G300E | 652917.86 | 5.12
524 | Story3 | B30 | 50 MPa RC Beam (25 cm x 25 cm) | Beam | 50MPa | Concrete Rectangular | 250 | 250 | 625 | 6975 | 0.44 | 1066.51 | G300E | 3061418.48 | 24.02 | G300E | 403943.48 | 3.17
525 | Story3 | B31 | 50 MPa RC Beam (25 cm x 25 cm) | Beam | 50MPa | Concrete Rectangular | 250 | 250 | 625 | 4575 | 0.29 | 699.54 | G300E | 1577067.86 | 12.37 | G300E | 0 | 0
526 | Story3 | B32 | 50 MPa RC Beam (25 cm x 25 cm) | Beam | 50MPa | Concrete Rectangular | 250 | 250 | 625 | 6975 | 0.44 | 1066.51 | G300E | 3125117.05 | 24.52 | G300E | 362964.73 | 2.85
527 | Story3 | B33 | 50 MPa RC Beam (25 cm x 25 cm) | Beam | 50MPa | Concrete Rectangular | 250 | 250 | 625 | 4575 | 0.29 | 699.54 | G300E | 1522821.43 | 11.95 | G300E | 1908428.57 | 14.97
528 | Story3 | B34 | 50 MPa RC Beam (25 cm x 25 cm) | Beam | 50MPa | Concrete Rectangular | 250 | 250 | 625 | 4575 | 0.29 | 699.54 | G300E | 1118260.71 | 8.77 | G300E | 891144.64 | 6.99
529 | Story3 | B35 | 50 MPa RC Beam (25 cm x 25 cm) | Beam | 50MPa | Concrete Rectangular | 250 | 250 | 625 | 6975 | 0.44 | 1066.51 | G300E | 3124800 | 24.52 | G300E | 362964.73 | 2.85
530 | Story3 | B36 | 50 MPa RC Beam (25 cm x 25 cm) | Beam | 50MPa | Concrete Rectangular | 250 | 250 | 625 | 4575 | 0.29 | 699.54 | G300E | 1737519.64 | 13.63 | G300E | 0 | 0
531 | Story3 | B37 | 50 MPa RC Beam (25 cm x 25 cm) | Beam | 50MPa | Concrete Rectangular | 250 | 250 | 625 | 7200 | 0.45 | 1100.92 | G300E | 3162678.26 | 24.82 | G300E | 416973.91 | 3.27
532 | Story3 | B38 | 50 MPa RC Beam (25 cm x 25 cm) | Beam | 50MPa | Concrete Rectangular | 250 | 250 | 625 | 4575 | 0.29 | 699.54 | G300E | 1581120 | 12.41 | G300E | 710955 | 5.58
533 | Story3 | B4 | 50 MPa RC Beam (25 cm x 25 cm) | Beam | 50MPa | Concrete Rectangular | 250 | 250 | 625 | 6975 | 0.44 | 1066.51 | G300E | 2471027.88 | 19.39 | G300E | 1162410.58 | 9.12
534 | Story3 | B40 | 50 MPa RC Beam (25 cm x 25 cm) | Beam | 50MPa | Concrete Rectangular | 250 | 250 | 625 | 4575 | 0.29 | 699.54 | G300E | 1581425 | 12.41 | G300E | 710955 | 5.58
535 | Story3 | B41 | 50 MPa RC Beam (25 cm x 25 cm) | Beam | 50MPa | Concrete Rectangular | 250 | 250 | 625 | 6975 | 0.44 | 1066.51 | G300E | 3063541.3 | 24.04 | G300E | 403943.48 | 3.17
536 | Story3 | B42 | 50 MPa RC Beam (25 cm x 25 cm) | Beam | 50MPa | Concrete Rectangular | 250 | 250 | 625 | 4575 | 0.29 | 699.54 | G300E | 1737519.64 | 13.63 | G300E | 0 | 0
537 | Story3 | B43 | 50 MPa RC Beam (25 cm x 25 cm) | Beam | 50MPa | Concrete Rectangular | 250 | 250 | 625 | 6975 | 0.44 | 1066.51 | G300E | 3124482.95 | 24.52 | G300E | 362964.73 | 2.85
538 | Story3 | B44 | 50 MPa RC Beam (25 cm x 25 cm) | Beam | 50MPa | Concrete Rectangular | 250 | 250 | 625 | 4575 | 0.29 | 699.54 | G300E | 1118260.71 | 8.77 | G300E | 891144.64 | 6.99
539 | Story3 | B45 | 50 MPa RC Beam (25 cm x 25 cm) | Beam | 50MPa | Concrete Rectangular | 250 | 250 | 625 | 4575 | 0.29 | 699.54 | G300E | 1177082.14 | 9.24 | G300E | 900948.21 | 7.07
540 | Story3 | B46 | 50 MPa RC Beam (25 cm x 25 cm) | Beam | 50MPa | Concrete Rectangular | 250 | 250 | 625 | 6975 | 0.44 | 1066.51 | G300E | 3486865.91 | 27.36 | G300E | 46236.32 | 0.36
541 | Story3 | B47 | 50 MPa RC Beam (25 cm x 25 cm) | Beam | 50MPa | Concrete Rectangular | 250 | 250 | 625 | 4575 | 0.29 | 699.54 | G300E | 1429687.5 | 11.22 | G300E | 652917.86 | 5.12
542 | Story3 | B48 | 50 MPa RC Beam (25 cm x 25 cm) | Beam | 50MPa | Concrete Rectangular | 250 | 250 | 625 | 6975 | 0.44 | 1066.51 | G300E | 2735468.18 | 21.46 | G300E | 316728.41 | 2.49
543 | Story3 | B49 | 50 MPa RC Beam (25 cm x 25 cm) | Beam | 50MPa | Concrete Rectangular | 250 | 250 | 625 | 4575 | 0.29 | 699.54 | G300E | 1815948.21 | 14.25 | G300E | 350287.33 | 2.75
544 | Story3 | B5 | 50 MPa RC Beam (25 cm x 25 cm) | Beam | 50MPa | Concrete Rectangular | 250 | 250 | 625 | 4575 | 0.29 | 699.54 | G300E | 1835882.14 | 14.41 | G300E | 350287.33 | 2.75
545 | Story3 | B50 | 50 MPa RC Beam (25 cm x 25 cm) | Beam | 50MPa | Concrete Rectangular | 250 | 250 | 625 | 6975 | 0.44 | 1066.51 | G300E | 2583286.36 | 20.27 | G300E | 633456.82 | 4.97
546 | Story3 | B51 | 50 MPa RC Beam (25 cm x 25 cm) | Beam | 50MPa | Concrete Rectangular | 250 | 250 | 625 | 4575 | 0.29 | 699.54 | G300E | 1815948.21 | 14.25 | G300E | 350287.33 | 2.75
547 | Story3 | B52 | 50 MPa RC Beam (25 cm x 25 cm) | Beam | 50MPa | Concrete Rectangular | 250 | 250 | 625 | 6975 | 0.44 | 1066.51 | G300E | 2735468.18 | 21.46 | G300E | 316728.41 | 2.49
548 | Story3 | B53 | 50 MPa RC Beam (25 cm x 25 cm) | Beam | 50MPa | Concrete Rectangular | 250 | 250 | 625 | 4575 | 0.29 | 699.54 | G300E | 1429687.5 | 11.22 | G300E | 652917.86 | 5.12
549 | Story3 | B54 | 50 MPa RC Beam (25 cm x 25 cm) | Beam | 50MPa | Concrete Rectangular | 250 | 250 | 625 | 6975 | 0.44 | 1066.51 | G300E | 3486865.91 | 27.36 | G300E | 46236.32 | 0.36
550 | Story3 | B55 | 50 MPa RC Beam (25 cm x 25 cm) | Beam | 50MPa | Concrete Rectangular | 250 | 250 | 625 | 4575 | 0.29 | 699.54 | G300E | 1177082.14 | 9.24 | G300E | 900948.21 | 7.07
551 | Story3 | B56 | 50 MPa RC Beam (25 cm x 25 cm) | Beam | 50MPa | Concrete Rectangular | 250 | 250 | 625 | 6975 | 0.44 | 1066.51 | G300E | 3278567.05 | 25.72 | G300E | 679693.14 | 5.33
552 | Story3 | B57 | 50 MPa RC Beam (25 cm x 25 cm) | Beam | 50MPa | Concrete Rectangular | 250 | 250 | 625 | 6975 | 0.44 | 1066.51 | G300E | 2467406.25 | 19.36 | G300E | 668437.5 | 5.24
553 | Story3 | B58 | 50 MPa RC Beam (25 cm x 25 cm) | Beam | 50MPa | Concrete Rectangular | 250 | 250 | 625 | 6975 | 0.44 | 1066.51 | G300E | 3017004.55 | 23.67 | G300E | 633456.82 | 4.97
554 | Story3 | B59 | 50 MPa RC Beam (25 cm x 25 cm) | Beam | 50MPa | Concrete Rectangular | 250 | 250 | 625 | 6975 | 0.44 | 1066.51 | G300E | 2607196.88 | 20.46 | G300E | 668437.5 | 5.24
555 | Story3 | B6 | 50 MPa RC Beam (25 cm x 25 cm) | Beam | 50MPa | Concrete Rectangular | 250 | 250 | 625 | 6975 | 0.44 | 1066.51 | G300E | 3010980.68 | 23.63 | G300E | 633456.82 | 4.97
556 | Story3 | B60 | 50 MPa RC Beam (25 cm x 25 cm) | Beam | 50MPa | Concrete Rectangular | 250 | 250 | 625 | 6975 | 0.44 | 1066.51 | G300E | 3278567.05 | 25.72 | G300E | 679693.14 | 5.33
557 | Story3 | B7 | 50 MPa RC Beam (25 cm x 25 cm) | Beam | 50MPa | Concrete Rectangular | 250 | 250 | 625 | 4575 | 0.29 | 699.54 | G300E | 1813333.93 | 14.23 | G300E | 350287.33 | 2.75
558 | Story3 | B8 | 50 MPa RC Beam (25 cm x 25 cm) | Beam | 50MPa | Concrete Rectangular | 250 | 250 | 625 | 6975 | 0.44 | 1066.51 | G300E | 2542678.12 | 19.95 | G300E | 668437.5 | 5.24
559 | Story3 | B9 | 50 MPa RC Beam (25 cm x 25 cm) | Beam | 50MPa | Concrete Rectangular | 250 | 250 | 625 | 4575 | 0.29 | 699.54 | G300E | 1429687.5 | 11.22 | G300E | 652917.86 | 5.12
560 | Story4 | B1 | 50 MPa RC Beam (25 cm x 25 cm) | Beam | 50MPa | Concrete Rectangular | 250 | 250 | 625 | 4575 | 0.29 | 699.54 | G300E | 1263680.36 | 9.92 | G300E | 750953.57 | 5.89
561 | Story4 | B10 | 50 MPa RC Beam (25 cm x 25 cm) | Beam | 50MPa | Concrete Rectangular | 250 | 250 | 625 | 6975 | 0.44 | 1066.51 | G300E | 2397814.77 | 18.81 | G300E | 812587.5 | 6.38
562 | Story4 | B11 | 50 MPa RC Beam (25 cm x 25 cm) | Beam | 50MPa | Concrete Rectangular | 250 | 250 | 625 | 4575 | 0.29 | 699.54 | G300E | 1263680.36 | 9.92 | G300E | 750953.57 | 5.89
563 | Story4 | B12 | 50 MPa RC Beam (25 cm x 25 cm) | Beam | 50MPa | Concrete Rectangular | 250 | 250 | 625 | 4575 | 0.29 | 699.54 | G300E | 1438380 | 11.29 | G300E | 1450249.84 | 11.38
564 | Story4 | B13 | 50 MPa RC Beam (25 cm x 25 cm) | Beam | 50MPa | Concrete Rectangular | 250 | 250 | 625 | 6975 | 0.44 | 1066.51 | G300E | 2862286.36 | 22.46 | G300E | 257388.6 | 2.02
565 | Story4 | B14 | 50 MPa RC Beam (25 cm x 25 cm) | Beam | 50MPa | Concrete Rectangular | 250 | 250 | 625 | 4575 | 0.29 | 699.54 | G300E | 1693403.57 | 13.29 | G300E | 0 | 0
566 | Story4 | B15 | 50 MPa RC Beam (25 cm x 25 cm) | Beam | 50MPa | Concrete Rectangular | 250 | 250 | 625 | 6975 | 0.44 | 1066.51 | G300E | 2134984.09 | 16.75 | G300E | 316728.41 | 2.49
567 | Story4 | B16 | 50 MPa RC Beam (25 cm x 25 cm) | Beam | 50MPa | Concrete Rectangular | 250 | 250 | 625 | 4800 | 0.3 | 733.94 | G300E | 1751360 | 13.74 | G300E | 639360 | 5.02
568 | Story4 | B17 | 50 MPa RC Beam (25 cm x 25 cm) | Beam | 50MPa | Concrete Rectangular | 250 | 250 | 625 | 6975 | 0.44 | 1066.51 | G300E | 2536363.64 | 19.9 | G300E | 633456.82 | 4.97
569 | Story4 | B18 | 50 MPa RC Beam (25 cm x 25 cm) | Beam | 50MPa | Concrete Rectangular | 250 | 250 | 625 | 4800 | 0.3 | 733.94 | G300E | 1846400 | 14.49 | G300E | 745920 | 5.85
570 | Story4 | B19 | 50 MPa RC Beam (25 cm x 25 cm) | Beam | 50MPa | Concrete Rectangular | 250 | 250 | 625 | 6975 | 0.44 | 1066.51 | G300E | 2595017.05 | 20.36 | G300E | 316728.41 | 2.49
571 | Story4 | B2 | 50 MPa RC Beam (25 cm x 25 cm) | Beam | 50MPa | Concrete Rectangular | 250 | 250 | 625 | 6975 | 0.44 | 1066.51 | G300E | 2774147.73 | 21.77 | G300E | 812587.5 | 6.38
572 | Story4 | B20 | 50 MPa RC Beam (25 cm x 25 cm) | Beam | 50MPa | Concrete Rectangular | 250 | 250 | 625 | 4575 | 0.29 | 699.54 | G300E | 1694383.93 | 13.29 | G300E | 0 | 0
573 | Story4 | B21 | 50 MPa RC Beam (25 cm x 25 cm) | Beam | 50MPa | Concrete Rectangular | 250 | 250 | 625 | 6975 | 0.44 | 1066.51 | G300E | 2861335.23 | 22.45 | G300E | 257388.6 | 2.02
574 | Story4 | B22 | 50 MPa RC Beam (25 cm x 25 cm) | Beam | 50MPa | Concrete Rectangular | 250 | 250 | 625 | 4575 | 0.29 | 699.54 | G300E | 1438380 | 11.29 | G300E | 1450249.84 | 11.38
575 | Story4 | B23 | 50 MPa RC Beam (25 cm x 25 cm) | Beam | 50MPa | Concrete Rectangular | 250 | 250 | 625 | 4575 | 0.29 | 699.54 | G300E | 1126757.14 | 8.84 | G300E | 849969.64 | 6.67
576 | Story4 | B24 | 50 MPa RC Beam (25 cm x 25 cm) | Beam | 50MPa | Concrete Rectangular | 250 | 250 | 625 | 6975 | 0.44 | 1066.51 | G300E | 3051562.5 | 23.94 | G300E | 316728.41 | 2.49
577 | Story4 | B25 | 50 MPa RC Beam (25 cm x 25 cm) | Beam | 50MPa | Concrete Rectangular | 250 | 250 | 625 | 4575 | 0.29 | 699.54 | G300E | 1584910.71 | 12.44 | G300E | 0 | 0
578 | Story4 | B26 | 50 MPa RC Beam (25 cm x 25 cm) | Beam | 50MPa | Concrete Rectangular | 250 | 250 | 625 | 7200 | 0.45 | 1100.92 | G300E | 3317321.74 | 26.03 | G300E | 416973.91 | 3.27
579 | Story4 | B3 | 50 MPa RC Beam (25 cm x 25 cm) | Beam | 50MPa | Concrete Rectangular | 250 | 250 | 625 | 4575 | 0.29 | 699.54 | G300E | 1440798.21 | 11.31 | G300E | 0 | 0
580 | Story4 | B30 | 50 MPa RC Beam (25 cm x 25 cm) | Beam | 50MPa | Concrete Rectangular | 250 | 250 | 625 | 6975 | 0.44 | 1066.51 | G300E | 3206377.17 | 25.16 | G300E | 403943.48 | 3.17
581 | Story4 | B31 | 50 MPa RC Beam (25 cm x 25 cm) | Beam | 50MPa | Concrete Rectangular | 250 | 250 | 625 | 4575 | 0.29 | 699.54 | G300E | 1584910.71 | 12.44 | G300E | 0 | 0
582 | Story4 | B32 | 50 MPa RC Beam (25 cm x 25 cm) | Beam | 50MPa | Concrete Rectangular | 250 | 250 | 625 | 6975 | 0.44 | 1066.51 | G300E | 3050928.41 | 23.94 | G300E | 316728.41 | 2.49
583 | Story4 | B33 | 50 MPa RC Beam (25 cm x 25 cm) | Beam | 50MPa | Concrete Rectangular | 250 | 250 | 625 | 4575 | 0.29 | 699.54 | G300E | 1126757.14 | 8.84 | G300E | 850950 | 6.68
584 | Story4 | B34 | 50 MPa RC Beam (25 cm x 25 cm) | Beam | 50MPa | Concrete Rectangular | 250 | 250 | 625 | 4575 | 0.29 | 699.54 | G300E | 1438380 | 11.29 | G300E | 1450249.84 | 11.38
585 | Story4 | B35 | 50 MPa RC Beam (25 cm x 25 cm) | Beam | 50MPa | Concrete Rectangular | 250 | 250 | 625 | 6975 | 0.44 | 1066.51 | G300E | 3050294.32 | 23.93 | G300E | 316728.41 | 2.49
586 | Story4 | B36 | 50 MPa RC Beam (25 cm x 25 cm) | Beam | 50MPa | Concrete Rectangular | 250 | 250 | 625 | 4575 | 0.29 | 699.54 | G300E | 1694383.93 | 13.29 | G300E | 0 | 0
587 | Story4 | B37 | 50 MPa RC Beam (25 cm x 25 cm) | Beam | 50MPa | Concrete Rectangular | 250 | 250 | 625 | 7200 | 0.45 | 1100.92 | G300E | 3313252.17 | 26 | G300E | 416973.91 | 3.27
588 | Story4 | B38 | 50 MPa RC Beam (25 cm x 25 cm) | Beam | 50MPa | Concrete Rectangular | 250 | 250 | 625 | 4575 | 0.29 | 699.54 | G300E | 1761375 | 13.82 | G300E | 710955 | 5.58
589 | Story4 | B4 | 50 MPa RC Beam (25 cm x 25 cm) | Beam | 50MPa | Concrete Rectangular | 250 | 250 | 625 | 6975 | 0.44 | 1066.51 | G300E | 2109798 | 16.55 | G300E | 1509064.96 | 11.84
590 | Story4 | B40 | 50 MPa RC Beam (25 cm x 25 cm) | Beam | 50MPa | Concrete Rectangular | 250 | 250 | 625 | 4575 | 0.29 | 699.54 | G300E | 1761680 | 13.82 | G300E | 710955 | 5.58
591 | Story4 | B41 | 50 MPa RC Beam (25 cm x 25 cm) | Beam | 50MPa | Concrete Rectangular | 250 | 250 | 625 | 6975 | 0.44 | 1066.51 | G300E | 3209713.04 | 25.18 | G300E | 403943.48 | 3.17
592 | Story4 | B42 | 50 MPa RC Beam (25 cm x 25 cm) | Beam | 50MPa | Concrete Rectangular | 250 | 250 | 625 | 4575 | 0.29 | 699.54 | G300E | 1694383.93 | 13.29 | G300E | 0 | 0
593 | Story4 | B43 | 50 MPa RC Beam (25 cm x 25 cm) | Beam | 50MPa | Concrete Rectangular | 250 | 250 | 625 | 6975 | 0.44 | 1066.51 | G300E | 3050294.32 | 23.93 | G300E | 316728.41 | 2.49
594 | Story4 | B44 | 50 MPa RC Beam (25 cm x 25 cm) | Beam | 50MPa | Concrete Rectangular | 250 | 250 | 625 | 4575 | 0.29 | 699.54 | G300E | 1438380 | 11.29 | G300E | 1450249.84 | 11.38
595 | Story4 | B45 | 50 MPa RC Beam (25 cm x 25 cm) | Beam | 50MPa | Concrete Rectangular | 250 | 250 | 625 | 4575 | 0.29 | 699.54 | G300E | 1263680.36 | 9.92 | G300E | 750953.57 | 5.89
596 | Story4 | B46 | 50 MPa RC Beam (25 cm x 25 cm) | Beam | 50MPa | Concrete Rectangular | 250 | 250 | 625 | 6975 | 0.44 | 1066.51 | G300E | 2861335.23 | 22.45 | G300E | 257388.6 | 2.02
597 | Story4 | B47 | 50 MPa RC Beam (25 cm x 25 cm) | Beam | 50MPa | Concrete Rectangular | 250 | 250 | 625 | 4575 | 0.29 | 699.54 | G300E | 1443085.71 | 11.32 | G300E | 0 | 0
598 | Story4 | B48 | 50 MPa RC Beam (25 cm x 25 cm) | Beam | 50MPa | Concrete Rectangular | 250 | 250 | 625 | 6975 | 0.44 | 1066.51 | G300E | 2595651.14 | 20.37 | G300E | 316728.41 | 2.49
599 | Story4 | B49 | 50 MPa RC Beam (25 cm x 25 cm) | Beam | 50MPa | Concrete Rectangular | 250 | 250 | 625 | 4575 | 0.29 | 699.54 | G300E | 1669221.43 | 13.1 | G300E | 544098.21 | 4.27
600 | Story4 | B5 | 50 MPa RC Beam (25 cm x 25 cm) | Beam | 50MPa | Concrete Rectangular | 250 | 250 | 625 | 4575 | 0.29 | 699.54 | G300E | 1567591.07 | 12.3 | G300E | 544098.21 | 4.27
601 | Story4 | B50 | 50 MPa RC Beam (25 cm x 25 cm) | Beam | 50MPa | Concrete Rectangular | 250 | 250 | 625 | 6975 | 0.44 | 1066.51 | G300E | 2538265.91 | 19.92 | G300E | 633456.82 | 4.97
602 | Story4 | B51 | 50 MPa RC Beam (25 cm x 25 cm) | Beam | 50MPa | Concrete Rectangular | 250 | 250 | 625 | 4575 | 0.29 | 699.54 | G300E | 1669221.43 | 13.1 | G300E | 544098.21 | 4.27
603 | Story4 | B52 | 50 MPa RC Beam (25 cm x 25 cm) | Beam | 50MPa | Concrete Rectangular | 250 | 250 | 625 | 6975 | 0.44 | 1066.51 | G300E | 2595651.14 | 20.37 | G300E | 316728.41 | 2.49
604 | Story4 | B53 | 50 MPa RC Beam (25 cm x 25 cm) | Beam | 50MPa | Concrete Rectangular | 250 | 250 | 625 | 4575 | 0.29 | 699.54 | G300E | 1443085.71 | 11.32 | G300E | 0 | 0
605 | Story4 | B54 | 50 MPa RC Beam (25 cm x 25 cm) | Beam | 50MPa | Concrete Rectangular | 250 | 250 | 625 | 6975 | 0.44 | 1066.51 | G300E | 2861335.23 | 22.45 | G300E | 257388.6 | 2.02
606 | Story4 | B55 | 50 MPa RC Beam (25 cm x 25 cm) | Beam | 50MPa | Concrete Rectangular | 250 | 250 | 625 | 4575 | 0.29 | 699.54 | G300E | 1263680.36 | 9.92 | G300E | 750953.57 | 5.89
607 | Story4 | B56 | 50 MPa RC Beam (25 cm x 25 cm) | Beam | 50MPa | Concrete Rectangular | 250 | 250 | 625 | 6975 | 0.44 | 1066.51 | G300E | 2773196.59 | 21.76 | G300E | 812587.5 | 6.38
608 | Story4 | B57 | 50 MPa RC Beam (25 cm x 25 cm) | Beam | 50MPa | Concrete Rectangular | 250 | 250 | 625 | 6975 | 0.44 | 1066.51 | G300E | 1968218.18 | 15.44 | G300E | 1588714.77 | 12.47
609 | Story4 | B58 | 50 MPa RC Beam (25 cm x 25 cm) | Beam | 50MPa | Concrete Rectangular | 250 | 250 | 625 | 6975 | 0.44 | 1066.51 | G300E | 3108313.64 | 24.39 | G300E | 633456.82 | 4.97
610 | Story4 | B59 | 50 MPa RC Beam (25 cm x 25 cm) | Beam | 50MPa | Concrete Rectangular | 250 | 250 | 625 | 6975 | 0.44 | 1066.51 | G300E | 1875006.82 | 14.71 | G300E | 1588714.77 | 12.47
611 | Story4 | B6 | 50 MPa RC Beam (25 cm x 25 cm) | Beam | 50MPa | Concrete Rectangular | 250 | 250 | 625 | 6975 | 0.44 | 1066.51 | G300E | 3110215.91 | 24.4 | G300E | 633456.82 | 4.97
612 | Story4 | B60 | 50 MPa RC Beam (25 cm x 25 cm) | Beam | 50MPa | Concrete Rectangular | 250 | 250 | 625 | 6975 | 0.44 | 1066.51 | G300E | 2397814.77 | 18.81 | G300E | 812587.5 | 6.38
613 | Story4 | B7 | 50 MPa RC Beam (25 cm x 25 cm) | Beam | 50MPa | Concrete Rectangular | 250 | 250 | 625 | 4575 | 0.29 | 699.54 | G300E | 1668894.64 | 13.09 | G300E | 544098.21 | 4.27
614 | Story4 | B8 | 50 MPa RC Beam (25 cm x 25 cm) | Beam | 50MPa | Concrete Rectangular | 250 | 250 | 625 | 6975 | 0.44 | 1066.51 | G300E | 1875006.82 | 14.71 | G300E | 1587446.59 | 12.46
615 | Story4 | B9 | 50 MPa RC Beam (25 cm x 25 cm) | Beam | 50MPa | Concrete Rectangular | 250 | 250 | 625 | 4575 | 0.29 | 699.54 | G300E | 1443085.71 | 11.32 | G300E | 0 | 0
616 | Story5 | B1 | 50 MPa RC Beam (25 cm x 25 cm) | Beam | 50MPa | Concrete Rectangular | 250 | 250 | 625 | 4600 | 0.29 | 703.36 | G300E | 1483500 | 11.64 | G300E | 379500 | 2.98
617 | Story5 | B10 | 50 MPa RC Beam (25 cm x 25 cm) | Beam | 50MPa | Concrete Rectangular | 250 | 250 | 625 | 7000 | 0.44 | 1070.34 | G300E | 2212291.67 | 17.36 | G300E | 1402285.21 | 11
618 | Story5 | B11 | 50 MPa RC Beam (25 cm x 25 cm) | Beam | 50MPa | Concrete Rectangular | 250 | 250 | 625 | 4600 | 0.29 | 703.36 | G300E | 1483787.5 | 11.64 | G300E | 379500 | 2.98
619 | Story5 | B12 | 50 MPa RC Beam (25 cm x 25 cm) | Beam | 50MPa | Concrete Rectangular | 250 | 250 | 625 | 4600 | 0.29 | 703.36 | G300E | 1146385.71 | 8.99 | G300E | 894042.86 | 7.01
620 | Story5 | B13 | 50 MPa RC Beam (25 cm x 25 cm) | Beam | 50MPa | Concrete Rectangular | 250 | 250 | 625 | 7000 | 0.44 | 1070.34 | G300E | 2884636.36 | 22.63 | G300E | 658928.3 | 5.17
621 | Story5 | B14 | 50 MPa RC Beam (25 cm x 25 cm) | Beam | 50MPa | Concrete Rectangular | 250 | 250 | 625 | 4600 | 0.29 | 703.36 | G300E | 1761471.43 | 13.82 | G300E | 0 | 0
622 | Story5 | B15 | 50 MPa RC Beam (25 cm x 25 cm) | Beam | 50MPa | Concrete Rectangular | 250 | 250 | 625 | 7000 | 0.44 | 1070.34 | G300E | 2407681.82 | 18.89 | G300E | 0 | 0
623 | Story5 | B16 | 50 MPa RC Beam (25 cm x 25 cm) | Beam | 50MPa | Concrete Rectangular | 250 | 250 | 625 | 4800 | 0.3 | 733.94 | G300E | 1808320 | 14.19 | G300E | 689573.6 | 5.41
624 | Story5 | B17 | 50 MPa RC Beam (25 cm x 25 cm) | Beam | 50MPa | Concrete Rectangular | 250 | 250 | 625 | 7000 | 0.44 | 1070.34 | G300E | 2173181.82 | 17.05 | G300E | 0 | 0
625 | Story5 | B18 | 50 MPa RC Beam (25 cm x 25 cm) | Beam | 50MPa | Concrete Rectangular | 250 | 250 | 625 | 4800 | 0.3 | 733.94 | G300E | 1830720 | 14.36 | G300E | 745920 | 5.85
626 | Story5 | B19 | 50 MPa RC Beam (25 cm x 25 cm) | Beam | 50MPa | Concrete Rectangular | 250 | 250 | 625 | 7000 | 0.44 | 1070.34 | G300E | 2956545.45 | 23.2 | G300E | 0 | 0
627 | Story5 | B2 | 50 MPa RC Beam (25 cm x 25 cm) | Beam | 50MPa | Concrete Rectangular | 250 | 250 | 625 | 7000 | 0.44 | 1070.34 | G300E | 2145208.33 | 16.83 | G300E | 1381017.6 | 10.84
628 | Story5 | B20 | 50 MPa RC Beam (25 cm x 25 cm) | Beam | 50MPa | Concrete Rectangular | 250 | 250 | 625 | 4600 | 0.29 | 703.36 | G300E | 1760485.71 | 13.81 | G300E | 0 | 0
629 | Story5 | B21 | 50 MPa RC Beam (25 cm x 25 cm) | Beam | 50MPa | Concrete Rectangular | 250 | 250 | 625 | 7000 | 0.44 | 1070.34 | G300E | 2884000 | 22.63 | G300E | 658928.3 | 5.17
630 | Story5 | B22 | 50 MPa RC Beam (25 cm x 25 cm) | Beam | 50MPa | Concrete Rectangular | 250 | 250 | 625 | 4600 | 0.29 | 703.36 | G300E | 1146385.71 | 8.99 | G300E | 894042.86 | 7.01
631 | Story5 | B23 | 50 MPa RC Beam (25 cm x 25 cm) | Beam | 50MPa | Concrete Rectangular | 250 | 250 | 625 | 4600 | 0.29 | 703.36 | G300E | 1132257.14 | 8.88 | G300E | 910800 | 7.15
632 | Story5 | B24 | 50 MPa RC Beam (25 cm x 25 cm) | Beam | 50MPa | Concrete Rectangular | 250 | 250 | 625 | 7000 | 0.44 | 1070.34 | G300E | 3531181.82 | 27.71 | G300E | 46402.05 | 0.36
633 | Story5 | B25 | 50 MPa RC Beam (25 cm x 25 cm) | Beam | 50MPa | Concrete Rectangular | 250 | 250 | 625 | 4600 | 0.29 | 703.36 | G300E | 1625442.86 | 12.75 | G300E | 437657.14 | 3.43
634 | Story5 | B26 | 50 MPa RC Beam (25 cm x 25 cm) | Beam | 50MPa | Concrete Rectangular | 250 | 250 | 625 | 7200 | 0.45 | 1100.92 | G300E | 3404034.78 | 26.71 | G300E | 439800.26 | 3.45
635 | Story5 | B3 | 50 MPa RC Beam (25 cm x 25 cm) | Beam | 50MPa | Concrete Rectangular | 250 | 250 | 625 | 4600 | 0.29 | 703.36 | G300E | 1643185.71 | 12.89 | G300E | 680444.32 | 5.34
636 | Story5 | B30 | 50 MPa RC Beam (25 cm x 25 cm) | Beam | 50MPa | Concrete Rectangular | 250 | 250 | 625 | 7000 | 0.44 | 1070.34 | G300E | 3300652.17 | 25.9 | G300E | 427583.59 | 3.35
637 | Story5 | B31 | 50 MPa RC Beam (25 cm x 25 cm) | Beam | 50MPa | Concrete Rectangular | 250 | 250 | 625 | 4600 | 0.29 | 703.36 | G300E | 1625771.43 | 12.76 | G300E | 437657.14 | 3.43
638 | Story5 | B32 | 50 MPa RC Beam (25 cm x 25 cm) | Beam | 50MPa | Concrete Rectangular | 250 | 250 | 625 | 7000 | 0.44 | 1070.34 | G300E | 3532136.36 | 27.71 | G300E | 46402.05 | 0.36
639 | Story5 | B33 | 50 MPa RC Beam (25 cm x 25 cm) | Beam | 50MPa | Concrete Rectangular | 250 | 250 | 625 | 4600 | 0.29 | 703.36 | G300E | 1132257.14 | 8.88 | G300E | 910800 | 7.15
640 | Story5 | B34 | 50 MPa RC Beam (25 cm x 25 cm) | Beam | 50MPa | Concrete Rectangular | 250 | 250 | 625 | 4600 | 0.29 | 703.36 | G300E | 1146385.71 | 8.99 | G300E | 894042.86 | 7.01
641 | Story5 | B35 | 50 MPa RC Beam (25 cm x 25 cm) | Beam | 50MPa | Concrete Rectangular | 250 | 250 | 625 | 7000 | 0.44 | 1070.34 | G300E | 3532136.36 | 27.71 | G300E | 46402.05 | 0.36
642 | Story5 | B36 | 50 MPa RC Beam (25 cm x 25 cm) | Beam | 50MPa | Concrete Rectangular | 250 | 250 | 625 | 4600 | 0.29 | 703.36 | G300E | 1761142.86 | 13.82 | G300E | 0 | 0
643 | Story5 | B37 | 50 MPa RC Beam (25 cm x 25 cm) | Beam | 50MPa | Concrete Rectangular | 250 | 250 | 625 | 7200 | 0.45 | 1100.92 | G300E | 3398400 | 26.67 | G300E | 439800.26 | 3.45
644 | Story5 | B38 | 50 MPa RC Beam (25 cm x 25 cm) | Beam | 50MPa | Concrete Rectangular | 250 | 250 | 625 | 4600 | 0.29 | 703.36 | G300E | 1756280 | 13.78 | G300E | 714840 | 5.61
645 | Story5 | B4 | 50 MPa RC Beam (25 cm x 25 cm) | Beam | 50MPa | Concrete Rectangular | 250 | 250 | 625 | 7000 | 0.44 | 1070.34 | G300E | 3100125 | 24.32 | G300E | 651000 | 5.11
646 | Story5 | B40 | 50 MPa RC Beam (25 cm x 25 cm) | Beam | 50MPa | Concrete Rectangular | 250 | 250 | 625 | 4600 | 0.29 | 703.36 | G300E | 1756893.33 | 13.79 | G300E | 714840 | 5.61
647 | Story5 | B41 | 50 MPa RC Beam (25 cm x 25 cm) | Beam | 50MPa | Concrete Rectangular | 250 | 250 | 625 | 7000 | 0.44 | 1070.34 | G300E | 3304000 | 25.92 | G300E | 427583.59 | 3.35
648 | Story5 | B42 | 50 MPa RC Beam (25 cm x 25 cm) | Beam | 50MPa | Concrete Rectangular | 250 | 250 | 625 | 4600 | 0.29 | 703.36 | G300E | 1761142.86 | 13.82 | G300E | 0 | 0
649 | Story5 | B43 | 50 MPa RC Beam (25 cm x 25 cm) | Beam | 50MPa | Concrete Rectangular | 250 | 250 | 625 | 7000 | 0.44 | 1070.34 | G300E | 3532136.36 | 27.71 | G300E | 46402.05 | 0.36
650 | Story5 | B44 | 50 MPa RC Beam (25 cm x 25 cm) | Beam | 50MPa | Concrete Rectangular | 250 | 250 | 625 | 4600 | 0.29 | 703.36 | G300E | 1146385.71 | 8.99 | G300E | 894042.86 | 7.01
651 | Story5 | B45 | 50 MPa RC Beam (25 cm x 25 cm) | Beam | 50MPa | Concrete Rectangular | 250 | 250 | 625 | 4600 | 0.29 | 703.36 | G300E | 1483500 | 11.64 | G300E | 379500 | 2.98
652 | Story5 | B46 | 50 MPa RC Beam (25 cm x 25 cm) | Beam | 50MPa | Concrete Rectangular | 250 | 250 | 625 | 7000 | 0.44 | 1070.34 | G300E | 2884000 | 22.63 | G300E | 658928.3 | 5.17
653 | Story5 | B47 | 50 MPa RC Beam (25 cm x 25 cm) | Beam | 50MPa | Concrete Rectangular | 250 | 250 | 625 | 4600 | 0.29 | 703.36 | G300E | 1630371.43 | 12.79 | G300E | 680444.32 | 5.34
654 | Story5 | B48 | 50 MPa RC Beam (25 cm x 25 cm) | Beam | 50MPa | Concrete Rectangular | 250 | 250 | 625 | 7000 | 0.44 | 1070.34 | G300E | 2957181.82 | 23.2 | G300E | 0 | 0
655 | Story5 | B49 | 50 MPa RC Beam (25 cm x 25 cm) | Beam | 50MPa | Concrete Rectangular | 250 | 250 | 625 | 4600 | 0.29 | 703.36 | G300E | 1687871.43 | 13.24 | G300E | 547071.43 | 4.29
656 | Story5 | B5 | 50 MPa RC Beam (25 cm x 25 cm) | Beam | 50MPa | Concrete Rectangular | 250 | 250 | 625 | 4600 | 0.29 | 703.36 | G300E | 1688857.14 | 13.25 | G300E | 547071.43 | 4.29
657 | Story5 | B50 | 50 MPa RC Beam (25 cm x 25 cm) | Beam | 50MPa | Concrete Rectangular | 250 | 250 | 625 | 7000 | 0.44 | 1070.34 | G300E | 2175090.91 | 17.07 | G300E | 0 | 0
658 | Story5 | B51 | 50 MPa RC Beam (25 cm x 25 cm) | Beam | 50MPa | Concrete Rectangular | 250 | 250 | 625 | 4600 | 0.29 | 703.36 | G300E | 1687871.43 | 13.24 | G300E | 547071.43 | 4.29
659 | Story5 | B52 | 50 MPa RC Beam (25 cm x 25 cm) | Beam | 50MPa | Concrete Rectangular | 250 | 250 | 625 | 7000 | 0.44 | 1070.34 | G300E | 2957181.82 | 23.2 | G300E | 0 | 0
660 | Story5 | B53 | 50 MPa RC Beam (25 cm x 25 cm) | Beam | 50MPa | Concrete Rectangular | 250 | 250 | 625 | 4600 | 0.29 | 703.36 | G300E | 1630371.43 | 12.79 | G300E | 680444.32 | 5.34
661 | Story5 | B54 | 50 MPa RC Beam (25 cm x 25 cm) | Beam | 50MPa | Concrete Rectangular | 250 | 250 | 625 | 7000 | 0.44 | 1070.34 | G300E | 2884318.18 | 22.63 | G300E | 658928.3 | 5.17
662 | Story5 | B55 | 50 MPa RC Beam (25 cm x 25 cm) | Beam | 50MPa | Concrete Rectangular | 250 | 250 | 625 | 4600 | 0.29 | 703.36 | G300E | 1483787.5 | 11.64 | G300E | 379500 | 2.98
663 | Story5 | B56 | 50 MPa RC Beam (25 cm x 25 cm) | Beam | 50MPa | Concrete Rectangular | 250 | 250 | 625 | 7000 | 0.44 | 1070.34 | G300E | 2144333.33 | 16.83 | G300E | 1381017.6 | 10.84
664 | Story5 | B57 | 50 MPa RC Beam (25 cm x 25 cm) | Beam | 50MPa | Concrete Rectangular | 250 | 250 | 625 | 7000 | 0.44 | 1070.34 | G300E | 3118818.18 | 24.47 | G300E | 661500 | 5.19
665 | Story5 | B58 | 50 MPa RC Beam (25 cm x 25 cm) | Beam | 50MPa | Concrete Rectangular | 250 | 250 | 625 | 7000 | 0.44 | 1070.34 | G300E | 2445423.08 | 19.19 | G300E | 692461.54 | 5.43
666 | Story5 | B59 | 50 MPa RC Beam (25 cm x 25 cm) | Beam | 50MPa | Concrete Rectangular | 250 | 250 | 625 | 7000 | 0.44 | 1070.34 | G300E | 3118818.18 | 24.47 | G300E | 661500 | 5.19
667 | Story5 | B6 | 50 MPa RC Beam (25 cm x 25 cm) | Beam | 50MPa | Concrete Rectangular | 250 | 250 | 625 | 7000 | 0.44 | 1070.34 | G300E | 2444346.15 | 19.18 | G300E | 692461.54 | 5.43
668 | Story5 | B60 | 50 MPa RC Beam (25 cm x 25 cm) | Beam | 50MPa | Concrete Rectangular | 250 | 250 | 625 | 7000 | 0.44 | 1070.34 | G300E | 2212291.67 | 17.36 | G300E | 1402285.21 | 11
669 | Story5 | B7 | 50 MPa RC Beam (25 cm x 25 cm) | Beam | 50MPa | Concrete Rectangular | 250 | 250 | 625 | 4600 | 0.29 | 703.36 | G300E | 1687214.29 | 13.24 | G300E | 547071.43 | 4.29
670 | Story5 | B8 | 50 MPa RC Beam (25 cm x 25 cm) | Beam | 50MPa | Concrete Rectangular | 250 | 250 | 625 | 7000 | 0.44 | 1070.34 | G300E | 3118818.18 | 24.47 | G300E | 661500 | 5.19
671 | Story5 | B9 | 50 MPa RC Beam (25 cm x 25 cm) | Beam | 50MPa | Concrete Rectangular | 250 | 250 | 625 | 4600 | 0.29 | 703.36 | G300E | 1630371.43 | 12.79 | G300E | 680444.32 | 5.34
672 | Story6 | B1 | 50 MPa RC Beam (25 cm x 25 cm) | Beam | 50MPa | Concrete Rectangular | 250 | 250 | 625 | 4600 | 0.29 | 703.36 | G300E | 1212100 | 9.51 | G300E | 895028.57 | 7.02
673 | Story6 | B10 | 50 MPa RC Beam (25 cm x 25 cm) | Beam | 50MPa | Concrete Rectangular | 250 | 250 | 625 | 7000 | 0.44 | 1070.34 | G300E | 3435409.09 | 26.96 | G300E | 907402.05 | 7.12
674 | Story6 | B11 | 50 MPa RC Beam (25 cm x 25 cm) | Beam | 50MPa | Concrete Rectangular | 250 | 250 | 625 | 4600 | 0.29 | 703.36 | G300E | 1212428.57 | 9.51 | G300E | 895028.57 | 7.02
675 | Story6 | B12 | 50 MPa RC Beam (25 cm x 25 cm) | Beam | 50MPa | Concrete Rectangular | 250 | 250 | 625 | 4600 | 0.29 | 703.36 | G300E | 1136200 | 8.92 | G300E | 908828.57 | 7.13
676 | Story6 | B13 | 50 MPa RC Beam (25 cm x 25 cm) | Beam | 50MPa | Concrete Rectangular | 250 | 250 | 625 | 7000 | 0.44 | 1070.34 | G300E | 3392772.73 | 26.62 | G300E | 258311.14 | 2.03
677 | Story6 | B14 | 50 MPa RC Beam (25 cm x 25 cm) | Beam | 50MPa | Concrete Rectangular | 250 | 250 | 625 | 4600 | 0.29 | 703.36 | G300E | 1760157.14 | 13.81 | G300E | 0 | 0
678 | Story6 | B15 | 50 MPa RC Beam (25 cm x 25 cm) | Beam | 50MPa | Concrete Rectangular | 250 | 250 | 625 | 7000 | 0.44 | 1070.34 | G300E | 2999181.82 | 23.53 | G300E | 0 | 0
679 | Story6 | B16 | 50 MPa RC Beam (25 cm x 25 cm) | Beam | 50MPa | Concrete Rectangular | 250 | 250 | 625 | 4800 | 0.3 | 733.94 | G300E | 1919360 | 15.06 | G300E | 703013.6 | 5.52
680 | Story6 | B17 | 50 MPa RC Beam (25 cm x 25 cm) | Beam | 50MPa | Concrete Rectangular | 250 | 250 | 625 | 7000 | 0.44 | 1070.34 | G300E | 2062136.36 | 16.18 | G300E | 0 | 0
681 | Story6 | B18 | 50 MPa RC Beam (25 cm x 25 cm) | Beam | 50MPa | Concrete Rectangular | 250 | 250 | 625 | 4800 | 0.3 | 733.94 | G300E | 1948160 | 15.29 | G300E | 754880 | 5.92
682 | Story6 | B19 | 50 MPa RC Beam (25 cm x 25 cm) | Beam | 50MPa | Concrete Rectangular | 250 | 250 | 625 | 7000 | 0.44 | 1070.34 | G300E | 3060272.73 | 24.01 | G300E | 0 | 0
683 | Story6 | B2 | 50 MPa RC Beam (25 cm x 25 cm) | Beam | 50MPa | Concrete Rectangular | 250 | 250 | 625 | 7000 | 0.44 | 1070.34 | G300E | 3436681.82 | 26.97 | G300E | 907402.05 | 7.12
684 | Story6 | B20 | 50 MPa RC Beam (25 cm x 25 cm) | Beam | 50MPa | Concrete Rectangular | 250 | 250 | 625 | 4600 | 0.29 | 703.36 | G300E | 1759828.57 | 13.81 | G300E | 0 | 0
685 | Story6 | B21 | 50 MPa RC Beam (25 cm x 25 cm) | Beam | 50MPa | Concrete Rectangular | 250 | 250 | 625 | 7000 | 0.44 | 1070.34 | G300E | 3392772.73 | 26.62 | G300E | 258311.14 | 2.03
686 | Story6 | B22 | 50 MPa RC Beam (25 cm x 25 cm) | Beam | 50MPa | Concrete Rectangular | 250 | 250 | 625 | 4600 | 0.29 | 703.36 | G300E | 1136200 | 8.92 | G300E | 908828.57 | 7.13
687 | Story6 | B23 | 50 MPa RC Beam (25 cm x 25 cm) | Beam | 50MPa | Concrete Rectangular | 250 | 250 | 625 | 4600 | 0.29 | 703.36 | G300E | 1117142.86 | 8.77 | G300E | 942342.86 | 7.39
688 | Story6 | B24 | 50 MPa RC Beam (25 cm x 25 cm) | Beam | 50MPa | Concrete Rectangular | 250 | 250 | 625 | 7000 | 0.44 | 1070.34 | G300E | 3666090.91 | 28.77 | G300E | 46402.05 | 0.36
689 | Story6 | B25 | 50 MPa RC Beam (25 cm x 25 cm) | Beam | 50MPa | Concrete Rectangular | 250 | 250 | 625 | 4600 | 0.29 | 703.36 | G300E | 1598171.43 | 12.54 | G300E | 437657.14 | 3.43
690 | Story6 | B26 | 50 MPa RC Beam (25 cm x 25 cm) | Beam | 50MPa | Concrete Rectangular | 250 | 250 | 625 | 7200 | 0.45 | 1100.92 | G300E | 3425008.7 | 26.87 | G300E | 439800.26 | 3.45
691 | Story6 | B3 | 50 MPa RC Beam (25 cm x 25 cm) | Beam | 50MPa | Concrete Rectangular | 250 | 250 | 625 | 4600 | 0.29 | 703.36 | G300E | 1929371.43 | 15.14 | G300E | 47917.21 | 0.38
692 | Story6 | B30 | 50 MPa RC Beam (25 cm x 25 cm) | Beam | 50MPa | Concrete Rectangular | 250 | 250 | 625 | 7000 | 0.44 | 1070.34 | G300E | 3320739.13 | 26.06 | G300E | 427583.59 | 3.35
693 | Story6 | B31 | 50 MPa RC Beam (25 cm x 25 cm) | Beam | 50MPa | Concrete Rectangular | 250 | 250 | 625 | 4600 | 0.29 | 703.36 | G300E | 1598171.43 | 12.54 | G300E | 437657.14 | 3.43
694 | Story6 | B32 | 50 MPa RC Beam (25 cm x 25 cm) | Beam | 50MPa | Concrete Rectangular | 250 | 250 | 625 | 7000 | 0.44 | 1070.34 | G300E | 3666727.27 | 28.77 | G300E | 46402.05 | 0.36
695 | Story6 | B33 | 50 MPa RC Beam (25 cm x 25 cm) | Beam | 50MPa | Concrete Rectangular | 250 | 250 | 625 | 4600 | 0.29 | 703.36 | G300E | 1117142.86 | 8.77 | G300E | 942342.86 | 7.39
696 | Story6 | B34 | 50 MPa RC Beam (25 cm x 25 cm) | Beam | 50MPa | Concrete Rectangular | 250 | 250 | 625 | 4600 | 0.29 | 703.36 | G300E | 1136200 | 8.92 | G300E | 908828.57 | 7.13
697 | Story6 | B35 | 50 MPa RC Beam (25 cm x 25 cm) | Beam | 50MPa | Concrete Rectangular | 250 | 250 | 625 | 7000 | 0.44 | 1070.34 | G300E | 3666727.27 | 28.77 | G300E | 46402.05 | 0.36
698 | Story6 | B36 | 50 MPa RC Beam (25 cm x 25 cm) | Beam | 50MPa | Concrete Rectangular | 250 | 250 | 625 | 4600 | 0.29 | 703.36 | G300E | 1759828.57 | 13.81 | G300E | 0 | 0
699 | Story6 | B37 | 50 MPa RC Beam (25 cm x 25 cm) | Beam | 50MPa | Concrete Rectangular | 250 | 250 | 625 | 7200 | 0.45 | 1100.92 | G300E | 3419686.96 | 26.83 | G300E | 439800.26 | 3.45
700 | Story6 | B38 | 50 MPa RC Beam (25 cm x 25 cm) | Beam | 50MPa | Concrete Rectangular | 250 | 250 | 625 | 4600 | 0.29 | 703.36 | G300E | 1870973.33 | 14.68 | G300E | 727106.67 | 5.71
701 | Story6 | B4 | 50 MPa RC Beam (25 cm x 25 cm) | Beam | 50MPa | Concrete Rectangular | 250 | 250 | 625 | 7000 | 0.44 | 1070.34 | G300E | 2998333.33 | 23.53 | G300E | 643125 | 5.05
702 | Story6 | B40 | 50 MPa RC Beam (25 cm x 25 cm) | Beam | 50MPa | Concrete Rectangular | 250 | 250 | 625 | 4600 | 0.29 | 703.36 | G300E | 1870973.33 | 14.68 | G300E | 727106.67 | 5.71
703 | Story6 | B41 | 50 MPa RC Beam (25 cm x 25 cm) | Beam | 50MPa | Concrete Rectangular | 250 | 250 | 625 | 7000 | 0.44 | 1070.34 | G300E | 3325000 | 26.09 | G300E | 427583.59 | 3.35
704 | Story6 | B42 | 50 MPa RC Beam (25 cm x 25 cm) | Beam | 50MPa | Concrete Rectangular | 250 | 250 | 625 | 4600 | 0.29 | 703.36 | G300E | 1759828.57 | 13.81 | G300E | 0 | 0
705 | Story6 | B43 | 50 MPa RC Beam (25 cm x 25 cm) | Beam | 50MPa | Concrete Rectangular | 250 | 250 | 625 | 7000 | 0.44 | 1070.34 | G300E | 3666727.27 | 28.77 | G300E | 46402.05 | 0.36
706 | Story6 | B44 | 50 MPa RC Beam (25 cm x 25 cm) | Beam | 50MPa | Concrete Rectangular | 250 | 250 | 625 | 4600 | 0.29 | 703.36 | G300E | 1136200 | 8.92 | G300E | 908828.57 | 7.13
707 | Story6 | B45 | 50 MPa RC Beam (25 cm x 25 cm) | Beam | 50MPa | Concrete Rectangular | 250 | 250 | 625 | 4600 | 0.29 | 703.36 | G300E | 1212428.57 | 9.51 | G300E | 895028.57 | 7.02
708 | Story6 | B46 | 50 MPa RC Beam (25 cm x 25 cm) | Beam | 50MPa | Concrete Rectangular | 250 | 250 | 625 | 7000 | 0.44 | 1070.34 | G300E | 3392454.55 | 26.62 | G300E | 258311.14 | 2.03
709 | Story6 | B47 | 50 MPa RC Beam (25 cm x 25 cm) | Beam | 50MPa | Concrete Rectangular | 250 | 250 | 625 | 4600 | 0.29 | 703.36 | G300E | 1912285.71 | 15 | G300E | 47917.21 | 0.38
710 | Story6 | B48 | 50 MPa RC Beam (25 cm x 25 cm) | Beam | 50MPa | Concrete Rectangular | 250 | 250 | 625 | 7000 | 0.44 | 1070.34 | G300E | 3061227.27 | 24.02 | G300E | 0 | 0
711 | Story6 | B49 | 50 MPa RC Beam (25 cm x 25 cm) | Beam | 50MPa | Concrete Rectangular | 250 | 250 | 625 | 4600 | 0.29 | 703.36 | G300E | 1769685.71 | 13.89 | G300E | 680444.32 | 5.34
712 | Story6 | B5 | 50 MPa RC Beam (25 cm x 25 cm) | Beam | 50MPa | Concrete Rectangular | 250 | 250 | 625 | 4600 | 0.29 | 703.36 | G300E | 1770671.43 | 13.89 | G300E | 680444.32 | 5.34
713 | Story6 | B50 | 50 MPa RC Beam (25 cm x 25 cm) | Beam | 50MPa | Concrete Rectangular | 250 | 250 | 625 | 7000 | 0.44 | 1070.34 | G300E | 2062454.55 | 16.18 | G300E | 0 | 0
714 | Story6 | B51 | 50 MPa RC Beam (25 cm x 25 cm) | Beam | 50MPa | Concrete Rectangular | 250 | 250 | 625 | 4600 | 0.29 | 703.36 | G300E | 1769685.71 | 13.89 | G300E | 680444.32 | 5.34
715 | Story6 | B52 | 50 MPa RC Beam (25 cm x 25 cm) | Beam | 50MPa | Concrete Rectangular | 250 | 250 | 625 | 7000 | 0.44 | 1070.34 | G300E | 3061227.27 | 24.02 | G300E | 0 | 0
716 | Story6 | B53 | 50 MPa RC Beam (25 cm x 25 cm) | Beam | 50MPa | Concrete Rectangular | 250 | 250 | 625 | 4600 | 0.29 | 703.36 | G300E | 1912942.86 | 15.01 | G300E | 47917.21 | 0.38
717 | Story6 | B54 | 50 MPa RC Beam (25 cm x 25 cm) | Beam | 50MPa | Concrete Rectangular | 250 | 250 | 625 | 7000 | 0.44 | 1070.34 | G300E | 3392772.73 | 26.62 | G300E | 258311.14 | 2.03
718 | Story6 | B55 | 50 MPa RC Beam (25 cm x 25 cm) | Beam | 50MPa | Concrete Rectangular | 250 | 250 | 625 | 4600 | 0.29 | 703.36 | G300E | 1212100 | 9.51 | G300E | 895028.57 | 7.02
719 | Story6 | B56 | 50 MPa RC Beam (25 cm x 25 cm) | Beam | 50MPa | Concrete Rectangular | 250 | 250 | 625 | 7000 | 0.44 | 1070.34 | G300E | 3435409.09 | 26.96 | G300E | 907402.05 | 7.12
720 | Story6 | B57 | 50 MPa RC Beam (25 cm x 25 cm) | Beam | 50MPa | Concrete Rectangular | 250 | 250 | 625 | 7000 | 0.44 | 1070.34 | G300E | 3091454.55 | 24.26 | G300E | 638590.91 | 5.01
721 | Story6 | B58 | 50 MPa RC Beam (25 cm x 25 cm) | Beam | 50MPa | Concrete Rectangular | 250 | 250 | 625 | 7000 | 0.44 | 1070.34 | G300E | 1927545.45 | 15.12 | G300E | 1711181.82 | 13.43
722 | Story6 | B59 | 50 MPa RC Beam (25 cm x 25 cm) | Beam | 50MPa | Concrete Rectangular | 250 | 250 | 625 | 7000 | 0.44 | 1070.34 | G300E | 3091454.55 | 24.26 | G300E | 638590.91 | 5.01
723 | Story6 | B6 | 50 MPa RC Beam (25 cm x 25 cm) | Beam | 50MPa | Concrete Rectangular | 250 | 250 | 625 | 7000 | 0.44 | 1070.34 | G300E | 1927545.45 | 15.12 | G300E | 1708636.36 | 13.41
724 | Story6 | B60 | 50 MPa RC Beam (25 cm x 25 cm) | Beam | 50MPa | Concrete Rectangular | 250 | 250 | 625 | 7000 | 0.44 | 1070.34 | G300E | 3435409.09 | 26.96 | G300E | 907402.05 | 7.12
725 | Story6 | B7 | 50 MPa RC Beam (25 cm x 25 cm) | Beam | 50MPa | Concrete Rectangular | 250 | 250 | 625 | 4600 | 0.29 | 703.36 | G300E | 1768371.43 | 13.88 | G300E | 680444.32 | 5.34
726 | Story6 | B8 | 50 MPa RC Beam (25 cm x 25 cm) | Beam | 50MPa | Concrete Rectangular | 250 | 250 | 625 | 7000 | 0.44 | 1070.34 | G300E | 3091454.55 | 24.26 | G300E | 638590.91 | 5.01
727 | Story6 | B9 | 50 MPa RC Beam (25 cm x 25 cm) | Beam | 50MPa | Concrete Rectangular | 250 | 250 | 625 | 4600 | 0.29 | 703.36 | G300E | 1912285.71 | 15 | G300E | 47917.21 | 0.38
728 | Story7 | B1 | 50 MPa RC Beam (25 cm x 25 cm) | Beam | 50MPa | Concrete Rectangular | 250 | 250 | 625 | 4612.5 | 0.29 | 705.28 | G300E | 1290635.16 | 10.13 | G300E | 883293.75 | 6.93
729 | Story7 | B10 | 50 MPa RC Beam (25 cm x 25 cm) | Beam | 50MPa | Concrete Rectangular | 250 | 250 | 625 | 7012.5 | 0.44 | 1072.25 | G300E | 1955903.13 | 15.35 | G300E | 1803381.25 | 14.15
730 | Story7 | B11 | 50 MPa RC Beam (25 cm x 25 cm) | Beam | 50MPa | Concrete Rectangular | 250 | 250 | 625 | 4612.5 | 0.29 | 705.28 | G300E | 1290346.88 | 10.12 | G300E | 883293.75 | 6.93
731 | Story7 | B12 | 50 MPa RC Beam (25 cm x 25 cm) | Beam | 50MPa | Concrete Rectangular | 250 | 250 | 625 | 4612.5 | 0.29 | 705.28 | G300E | 1359534.38 | 10.67 | G300E | 1147359.38 | 9
732 | Story7 | B13 | 50 MPa RC Beam (25 cm x 25 cm) | Beam | 50MPa | Concrete Rectangular | 250 | 250 | 625 | 7012.5 | 0.44 | 1072.25 | G300E | 4017578.13 | 31.52 | G300E | 870113.19 | 6.83
733 | Story7 | B14 | 50 MPa RC Beam (25 cm x 25 cm) | Beam | 50MPa | Concrete Rectangular | 250 | 250 | 625 | 4612.5 | 0.29 | 705.28 | G300E | 1969825.78 | 15.46 | G300E | 63062.24 | 0.49
734 | Story7 | B15 | 50 MPa RC Beam (25 cm x 25 cm) | Beam | 50MPa | Concrete Rectangular | 250 | 250 | 625 | 7012.5 | 0.44 | 1072.25 | G300E | 2849412.5 | 22.36 | G300E | 85222.33 | 0.67
735 | Story7 | B16 | 50 MPa RC Beam (25 cm x 25 cm) | Beam | 50MPa | Concrete Rectangular | 250 | 250 | 625 | 4800 | 0.3 | 733.94 | G300E | 2355520 | 18.48 | G300E | 745253.6 | 5.85
736 | Story7 | B17 | 50 MPa RC Beam (25 cm x 25 cm) | Beam | 50MPa | Concrete Rectangular | 250 | 250 | 625 | 7012.5 | 0.44 | 1072.25 | G300E | 2547582.81 | 19.99 | G300E | 778387.5 | 6.11
737 | Story7 | B18 | 50 MPa RC Beam (25 cm x 25 cm) | Beam | 50MPa | Concrete Rectangular | 250 | 250 | 625 | 4800 | 0.3 | 733.94 | G300E | 2006400 | 15.74 | G300E | 901750.5 | 7.08
738 | Story7 | B19 | 50 MPa RC Beam (25 cm x 25 cm) | Beam | 50MPa | Concrete Rectangular | 250 | 250 | 625 | 7012.5 | 0.44 | 1072.25 | G300E | 3443721.88 | 27.02 | G300E | 42611.16 | 0.33
739 | Story7 | B2 | 50 MPa RC Beam (25 cm x 25 cm) | Beam | 50MPa | Concrete Rectangular | 250 | 250 | 625 | 7012.5 | 0.44 | 1072.25 | G300E | 1957071.88 | 15.36 | G300E | 1801043.75 | 14.13
740 | Story7 | B20 | 50 MPa RC Beam (25 cm x 25 cm) | Beam | 50MPa | Concrete Rectangular | 250 | 250 | 625 | 4612.5 | 0.29 | 705.28 | G300E | 1968960.94 | 15.45 | G300E | 63062.24 | 0.49
741 | Story7 | B21 | 50 MPa RC Beam (25 cm x 25 cm) | Beam | 50MPa | Concrete Rectangular | 250 | 250 | 625 | 7012.5 | 0.44 | 1072.25 | G300E | 4017578.12 | 31.52 | G300E | 870149.71 | 6.83
742 | Story7 | B22 | 50 MPa RC Beam (25 cm x 25 cm) | Beam | 50MPa | Concrete Rectangular | 250 | 250 | 625 | 4612.5 | 0.29 | 705.28 | G300E | 1359534.38 | 10.67 | G300E | 1147359.38 | 9
743 | Story7 | B23 | 50 MPa RC Beam (25 cm x 25 cm) | Beam | 50MPa | Concrete Rectangular | 250 | 250 | 625 | 4612.5 | 0.29 | 705.28 | G300E | 1369335.94 | 10.74 | G300E | 1094315.62 | 8.59
744 | Story7 | B24 | 50 MPa RC Beam (25 cm x 25 cm) | Beam | 50MPa | Concrete Rectangular | 250 | 250 | 625 | 7012.5 | 0.44 | 1072.25 | G300E | 4369664.06 | 34.29 | G300E | 108132.75 | 0.85
745 | Story7 | B25 | 50 MPa RC Beam (25 cm x 25 cm) | Beam | 50MPa | Concrete Rectangular | 250 | 250 | 625 | 4612.5 | 0.29 | 705.28 | G300E | 1790514.84 | 14.05 | G300E | 767981.25 | 6.03
746 | Story7 | B26 | 50 MPa RC Beam (25 cm x 25 cm) | Beam | 50MPa | Concrete Rectangular | 250 | 250 | 625 | 7200 | 0.45 | 1100.92 | G300E | 4277100 | 33.56 | G300E | 721175.25 | 5.66
747 | Story7 | B3 | 50 MPa RC Beam (25 cm x 25 cm) | Beam | 50MPa | Concrete Rectangular | 250 | 250 | 625 | 4612.5 | 0.29 | 705.28 | G300E | 1937538.28 | 15.2 | G300E | 831043.49 | 6.52
748 | Story7 | B30 | 50 MPa RC Beam (25 cm x 25 cm) | Beam | 50MPa | Concrete Rectangular | 250 | 250 | 625 | 7012.5 | 0.44 | 1072.25 | G300E | 4156075 | 32.61 | G300E | 702394.64 | 5.51
749 | Story7 | B31 | 50 MPa RC Beam (25 cm x 25 cm) | Beam | 50MPa | Concrete Rectangular | 250 | 250 | 625 | 4612.5 | 0.29 | 705.28 | G300E | 1790514.84 | 14.05 | G300E | 767981.25 | 6.03
750 | Story7 | B32 | 50 MPa RC Beam (25 cm x 25 cm) | Beam | 50MPa | Concrete Rectangular | 250 | 250 | 625 | 7012.5 | 0.44 | 1072.25 | G300E | 4370540.62 | 34.29 | G300E | 108150.28 | 0.85
751 | Story7 | B33 | 50 MPa RC Beam (25 cm x 25 cm) | Beam | 50MPa | Concrete Rectangular | 250 | 250 | 625 | 4612.5 | 0.29 | 705.28 | G300E | 1369335.94 | 10.74 | G300E | 1095468.75 | 8.6
752 | Story7 | B34 | 50 MPa RC Beam (25 cm x 25 cm) | Beam | 50MPa | Concrete Rectangular | 250 | 250 | 625 | 4612.5 | 0.29 | 705.28 | G300E | 1359534.38 | 10.67 | G300E | 1147359.38 | 9
753 | Story7 | B35 | 50 MPa RC Beam (25 cm x 25 cm) | Beam | 50MPa | Concrete Rectangular | 250 | 250 | 625 | 7012.5 | 0.44 | 1072.25 | G300E | 4370540.62 | 34.29 | G300E | 108148.09 | 0.85
754 | Story7 | B36 | 50 MPa RC Beam (25 cm x 25 cm) | Beam | 50MPa | Concrete Rectangular | 250 | 250 | 625 | 4612.5 | 0.29 | 705.28 | G300E | 1968960.94 | 15.45 | G300E | 63062.24 | 0.49
755 | Story7 | B37 | 50 MPa RC Beam (25 cm x 25 cm) | Beam | 50MPa | Concrete Rectangular | 250 | 250 | 625 | 7200 | 0.45 | 1100.92 | G300E | 4272300 | 33.52 | G300E | 721175.25 | 5.66
756 | Story7 | B38 | 50 MPa RC Beam (25 cm x 25 cm) | Beam | 50MPa | Concrete Rectangular | 250 | 250 | 625 | 4612.5 | 0.29 | 705.28 | G300E | 2178541.41 | 17.09 | G300E | 871138.37 | 6.84
757 | Story7 | B4 | 50 MPa RC Beam (25 cm x 25 cm) | Beam | 50MPa | Concrete Rectangular | 250 | 250 | 625 | 7012.5 | 0.44 | 1072.25 | G300E | 3633351.56 | 28.51 | G300E | 774272.77 | 6.08
758 | Story7 | B40 | 50 MPa RC Beam (25 cm x 25 cm) | Beam | 50MPa | Concrete Rectangular | 250 | 250 | 625 | 4612.5 | 0.29 | 705.28 | G300E | 2179117.97 | 17.1 | G300E | 871138.37 | 6.84
759 | Story7 | B41 | 50 MPa RC Beam (25 cm x 25 cm) | Beam | 50MPa | Concrete Rectangular | 250 | 250 | 625 | 7012.5 | 0.44 | 1072.25 | G300E | 4161042.19 | 32.65 | G300E | 702394.64 | 5.51
760 | Story7 | B42 | 50 MPa RC Beam (25 cm x 25 cm) | Beam | 50MPa | Concrete Rectangular | 250 | 250 | 625 | 4612.5 | 0.29 | 705.28 | G300E | 1968960.94 | 15.45 | G300E | 63062.24 | 0.49
761 | Story7 | B43 | 50 MPa RC Beam (25 cm x 25 cm) | Beam | 50MPa | Concrete Rectangular | 250 | 250 | 625 | 7012.5 | 0.44 | 1072.25 | G300E | 4370540.62 | 34.29 | G300E | 108148.09 | 0.85
762 | Story7 | B44 | 50 MPa RC Beam (25 cm x 25 cm) | Beam | 50MPa | Concrete Rectangular | 250 | 250 | 625 | 4612.5 | 0.29 | 705.28 | G300E | 1359534.38 | 10.67 | G300E | 1147359.38 | 9
763 | Story7 | B45 | 50 MPa RC Beam (25 cm x 25 cm) | Beam | 50MPa | Concrete Rectangular | 250 | 250 | 625 | 4612.5 | 0.29 | 705.28 | G300E | 1290346.88 | 10.12 | G300E | 883293.75 | 6.93
764 | Story7 | B46 | 50 MPa RC Beam (25 cm x 25 cm) | Beam | 50MPa | Concrete Rectangular | 250 | 250 | 625 | 7012.5 | 0.44 | 1072.25 | G300E | 4017578.12 | 31.52 | G300E | 870148.25 | 6.83
765 | Story7 | B47 | 50 MPa RC Beam (25 cm x 25 cm) | Beam | 50MPa | Concrete Rectangular | 250 | 250 | 625 | 4612.5 | 0.29 | 705.28 | G300E | 1925718.75 | 15.11 | G300E | 831043.49 | 6.52
766 | Story7 | B48 | 50 MPa RC Beam (25 cm x 25 cm) | Beam | 50MPa | Concrete Rectangular | 250 | 250 | 625 | 7012.5 | 0.44 | 1072.25 | G300E | 3444598.44 | 27.03 | G300E | 42611.16 | 0.33
767 | Story7 | B49 | 50 MPa RC Beam (25 cm x 25 cm) | Beam | 50MPa | Concrete Rectangular | 250 | 250 | 625 | 4612.5 | 0.29 | 705.28 | G300E | 2480660.16 | 19.46 | G300E | 89662.68 | 0.7
768 | Story7 | B5 | 50 MPa RC Beam (25 cm x 25 cm) | Beam | 50MPa | Concrete Rectangular | 250 | 250 | 625 | 4612.5 | 0.29 | 705.28 | G300E | 2482678.12 | 19.48 | G300E | 90247.17 | 0.71
769 | Story7 | B50 | 50 MPa RC Beam (25 cm x 25 cm) | Beam | 50MPa | Concrete Rectangular | 250 | 250 | 625 | 7012.5 | 0.44 | 1072.25 | G300E | 2545537.5 | 19.97 | G300E | 778387.5 | 6.11
770 | Story7 | B51 | 50 MPa RC Beam (25 cm x 25 cm) | Beam | 50MPa | Concrete Rectangular | 250 | 250 | 625 | 4612.5 | 0.29 | 705.28 | G300E | 2480660.16 | 19.46 | G300E | 89662.68 | 0.7
771 | Story7 | B52 | 50 MPa RC Beam (25 cm x 25 cm) | Beam | 50MPa | Concrete Rectangular | 250 | 250 | 625 | 7012.5 | 0.44 | 1072.25 | G300E | 3444598.44 | 27.03 | G300E | 42611.16 | 0.33
772 | Story7 | B53 | 50 MPa RC Beam (25 cm x 25 cm) | Beam | 50MPa | Concrete Rectangular | 250 | 250 | 625 | 4612.5 | 0.29 | 705.28 | G300E | 1925718.75 | 15.11 | G300E | 831043.49 | 6.52
773 | Story7 | B54 | 50 MPa RC Beam (25 cm x 25 cm) | Beam | 50MPa | Concrete Rectangular | 250 | 250 | 625 | 7012.5 | 0.44 | 1072.25 | G300E | 4017578.12 | 31.52 | G300E | 870152.64 | 6.83
774 | Story7 | B55 | 50 MPa RC Beam (25 cm x 25 cm) | Beam | 50MPa | Concrete Rectangular | 250 | 250 | 625 | 4612.5 | 0.29 | 705.28 | G300E | 1290346.88 | 10.12 | G300E | 883293.75 | 6.93
775 | Story7 | B56 | 50 MPa RC Beam (25 cm x 25 cm) | Beam | 50MPa | Concrete Rectangular | 250 | 250 | 625 | 7012.5 | 0.44 | 1072.25 | G300E | 1955903.13 | 15.35 | G300E | 1803381.25 | 14.15
776 | Story7 | B57 | 50 MPa RC Beam (25 cm x 25 cm) | Beam | 50MPa | Concrete Rectangular | 250 | 250 | 625 | 7012.5 | 0.44 | 1072.25 | G300E | 3544818.75 | 27.81 | G300E | 923312.5 | 7.24
777 | Story7 | B58 | 50 MPa RC Beam (25 cm x 25 cm) | Beam | 50MPa | Concrete Rectangular | 250 | 250 | 625 | 7012.5 | 0.44 | 1072.25 | G300E | 3349637.5 | 26.28 | G300E | 1019150 | 8
778 | Story7 | B59 | 50 MPa RC Beam (25 cm x 25 cm) | Beam | 50MPa | Concrete Rectangular | 250 | 250 | 625 | 7012.5 | 0.44 | 1072.25 | G300E | 3544818.75 | 27.81 | G300E | 923312.5 | 7.24
779 | Story7 | B6 | 50 MPa RC Beam (25 cm x 25 cm) | Beam | 50MPa | Concrete Rectangular | 250 | 250 | 625 | 7012.5 | 0.44 | 1072.25 | G300E | 3350221.88 | 26.29 | G300E | 1017981.25 | 7.99
780 | Story7 | B60 | 50 MPa RC Beam (25 cm x 25 cm) | Beam | 50MPa | Concrete Rectangular | 250 | 250 | 625 | 7012.5 | 0.44 | 1072.25 | G300E | 1955903.13 | 15.35 | G300E | 1803381.25 | 14.15
781 | Story7 | B7 | 50 MPa RC Beam (25 cm x 25 cm) | Beam | 50MPa | Concrete Rectangular | 250 | 250 | 625 | 4612.5 | 0.29 | 705.28 | G300E | 2478065.62 | 19.44 | G300E | 89599.25 | 0.7
782 | Story7 | B8 | 50 MPa RC Beam (25 cm x 25 cm) | Beam | 50MPa | Concrete Rectangular | 250 | 250 | 625 | 7012.5 | 0.44 | 1072.25 | G300E | 3545403.12 | 27.82 | G300E | 923312.5 | 7.24
783 | Story7 | B9 | 50 MPa RC Beam (25 cm x 25 cm) | Beam | 50MPa | Concrete Rectangular | 250 | 250 | 625 | 4612.5 | 0.29 | 705.28 | G300E | 1925718.75 | 15.11 | G300E | 831043.49 | 6.52
784 | Story8 | B1 | 50 MPa RC Beam (25 cm x 25 cm) | Beam | 50MPa | Concrete Rectangular | 250 | 250 | 625 | 4612.5 | 0.29 | 705.28 | G300E | 1466775 | 11.51 | G300E | 984768.75 | 7.73
785 | Story8 | B10 | 50 MPa RC Beam (25 cm x 25 cm) | Beam | 50MPa | Concrete Rectangular | 250 | 250 | 625 | 7012.5 | 0.44 | 1072.25 | G300E | 4043290.62 | 31.73 | G300E | 1028135.5 | 8.07
786 | Story8 | B11 | 50 MPa RC Beam (25 cm x 25 cm) | Beam | 50MPa | Concrete Rectangular | 250 | 250 | 625 | 4612.5 | 0.29 | 705.28 | G300E | 1466198.44 | 11.5 | G300E | 982462.5 | 7.71
787 | Story8 | B12 | 50 MPa RC Beam (25 cm x 25 cm) | Beam | 50MPa | Concrete Rectangular | 250 | 250 | 625 | 4612.5 | 0.29 | 705.28 | G300E | 1350309.38 | 10.6 | G300E | 1195790.62 | 9.38
788 | Story8 | B13 | 50 MPa RC Beam (25 cm x 25 cm) | Beam | 50MPa | Concrete Rectangular | 250 | 250 | 625 | 7012.5 | 0.44 | 1072.25 | G300E | 4117798.44 | 32.31 | G300E | 474416.08 | 3.72
789 | Story8 | B14 | 50 MPa RC Beam (25 cm x 25 cm) | Beam | 50MPa | Concrete Rectangular | 250 | 250 | 625 | 4612.5 | 0.29 | 705.28 | G300E | 1947339.84 | 15.28 | G300E | 42041.5 | 0.33
790 | Story8 | B15 | 50 MPa RC Beam (25 cm x 25 cm) | Beam | 50MPa | Concrete Rectangular | 250 | 250 | 625 | 7012.5 | 0.44 | 1072.25 | G300E | 2345681.25 | 18.41 | G300E | 972984.38 | 7.63
791 | Story8 | B16 | 50 MPa RC Beam (25 cm x 25 cm) | Beam | 50MPa | Concrete Rectangular | 250 | 250 | 625 | 4800 | 0.3 | 733.94 | G300E | 2414080 | 18.94 | G300E | 749093.6 | 5.88
792 | Story8 | B17 | 50 MPa RC Beam (25 cm x 25 cm) | Beam | 50MPa | Concrete Rectangular | 250 | 250 | 625 | 7012.5 | 0.44 | 1072.25 | G300E | 2695721.87 | 21.15 | G300E | 778387.5 | 6.11
793 | Story8 | B18 | 50 MPa RC Beam (25 cm x 25 cm) | Beam | 50MPa | Concrete Rectangular | 250 | 250 | 625 | 4800 | 0.3 | 733.94 | G300E | 2075100 | 16.28 | G300E | 905350.5 | 7.1
794 | Story8 | B19 | 50 MPa RC Beam (25 cm x 25 cm) | Beam | 50MPa | Concrete Rectangular | 250 | 250 | 625 | 7012.5 | 0.44 | 1072.25 | G300E | 2909603.12 | 22.83 | G300E | 681089.06 | 5.34
795 | Story8 | B2 | 50 MPa RC Beam (25 cm x 25 cm) | Beam | 50MPa | Concrete Rectangular | 250 | 250 | 625 | 7012.5 | 0.44 | 1072.25 | G300E | 4050887.5 | 31.78 | G300E | 1028135.5 | 8.07
796 | Story8 | B20 | 50 MPa RC Beam (25 cm x 25 cm) | Beam | 50MPa | Concrete Rectangular | 250 | 250 | 625 | 4612.5 | 0.29 | 705.28 | G300E | 1947628.12 | 15.28 | G300E | 42041.5 | 0.33
797 | Story8 | B21 | 50 MPa RC Beam (25 cm x 25 cm) | Beam | 50MPa | Concrete Rectangular | 250 | 250 | 625 | 7012.5 | 0.44 | 1072.25 | G300E | 4115168.75 | 32.29 | G300E | 474416.08 | 3.72
798 | Story8 | B22 | 50 MPa RC Beam (25 cm x 25 cm) | Beam | 50MPa | Concrete Rectangular | 250 | 250 | 625 | 4612.5 | 0.29 | 705.28 | G300E | 1350309.38 | 10.6 | G300E | 1194637.5 | 9.37
799 | Story8 | B23 | 50 MPa RC Beam (25 cm x 25 cm) | Beam | 50MPa | Concrete Rectangular | 250 | 250 | 625 | 4612.5 | 0.29 | 705.28 | G300E | 1262671.88 | 9.91 | G300E | 1333012.5 | 10.46
800 | Story8 | B24 | 50 MPa RC Beam (25 cm x 25 cm) | Beam | 50MPa | Concrete Rectangular | 250 | 250 | 625 | 7012.5 | 0.44 | 1072.25 | G300E | 5187789.06 | 40.71 | G300E | 135360.24 | 1.06
801 | Story8 | B25 | 50 MPa RC Beam (25 cm x 25 cm) | Beam | 50MPa | Concrete Rectangular | 250 | 250 | 625 | 4612.5 | 0.29 | 705.28 | G300E | 1714120.31 | 13.45 | G300E | 575985.94 | 4.52
802 | Story8 | B26 | 50 MPa RC Beam (25 cm x 25 cm) | Beam | 50MPa | Concrete Rectangular | 250 | 250 | 625 | 7200 | 0.45 | 1100.92 | G300E | 4309200 | 33.81 | G300E | 454150.5 | 3.56
803 | Story8 | B3 | 50 MPa RC Beam (25 cm x 25 cm) | Beam | 50MPa | Concrete Rectangular | 250 | 250 | 625 | 4612.5 | 0.29 | 705.28 | G300E | 2244269.53 | 17.61 | G300E | 568053.88 | 4.46
804 | Story8 | B30 | 50 MPa RC Beam (25 cm x 25 cm) | Beam | 50MPa | Concrete Rectangular | 250 | 250 | 625 | 7012.5 | 0.44 | 1072.25 | G300E | 4190845.31 | 32.88 | G300E | 419849.33 | 3.29
805 | Story8 | B31 | 50 MPa RC Beam (25 cm x 25 cm) | Beam | 50MPa | Concrete Rectangular | 250 | 250 | 625 | 4612.5 | 0.29 | 705.28 | G300E | 1713543.75 | 13.45 | G300E | 575985.94 | 4.52
806 | Story8 | B32 | 50 MPa RC Beam (25 cm x 25 cm) | Beam | 50MPa | Concrete Rectangular | 250 | 250 | 625 | 7012.5 | 0.44 | 1072.25 | G300E | 3829117.19 | 30.04 | G300E | 154953.61 | 1.22
807 | Story8 | B33 | 50 MPa RC Beam (25 cm x 25 cm) | Beam | 50MPa | Concrete Rectangular | 250 | 250 | 625 | 4612.5 | 0.29 | 705.28 | G300E | 1262671.88 | 9.91 | G300E | 1333012.5 | 10.46
808 | Story8 | B34 | 50 MPa RC Beam (25 cm x 25 cm) | Beam | 50MPa | Concrete Rectangular | 250 | 250 | 625 | 4612.5 | 0.29 | 705.28 | G300E | 1350309.38 | 10.6 | G300E | 1194637.5 | 9.37
809 | Story8 | B35 | 50 MPa RC Beam (25 cm x 25 cm) | Beam | 50MPa | Concrete Rectangular | 250 | 250 | 625 | 7012.5 | 0.44 | 1072.25 | G300E | 5184867.19 | 40.68 | G300E | 135328.83 | 1.06
810 | Story8 | B36 | 50 MPa RC Beam (25 cm x 25 cm) | Beam | 50MPa | Concrete Rectangular | 250 | 250 | 625 | 4612.5 | 0.29 | 705.28 | G300E | 1947628.12 | 15.28 | G300E | 42041.5 | 0.33
811 | Story8 | B37 | 50 MPa RC Beam (25 cm x 25 cm) | Beam | 50MPa | Concrete Rectangular | 250 | 250 | 625 | 7200 | 0.45 | 1100.92 | G300E | 4308600 | 33.81 | G300E | 432275.25 | 3.39
812 | Story8 | B38 | 50 MPa RC Beam (25 cm x 25 cm) | Beam | 50MPa | Concrete Rectangular | 250 | 250 | 625 | 4612.5 | 0.29 | 705.28 | G300E | 2240521.88 | 17.58 | G300E | 874597.75 | 6.86
813 | Story8 | B4 | 50 MPa RC Beam (25 cm x 25 cm) | Beam | 50MPa | Concrete Rectangular | 250 | 250 | 625 | 7012.5 | 0.44 | 1072.25 | G300E | 2249329.5 | 17.65 | G300E | 2010364.54 | 15.77
814 | Story8 | B40 | 50 MPa RC Beam (25 cm x 25 cm) | Beam | 50MPa | Concrete Rectangular | 250 | 250 | 625 | 4612.5 | 0.29 | 705.28 | G300E | 2241098.44 | 17.58 | G300E | 874597.75 | 6.86
815 | Story8 | B41 | 50 MPa RC Beam (25 cm x 25 cm) | Beam | 50MPa | Concrete Rectangular | 250 | 250 | 625 | 7012.5 | 0.44 | 1072.25 | G300E | 4196396.88 | 32.93 | G300E | 421018.08 | 3.3
816 | Story8 | B42 | 50 MPa RC Beam (25 cm x 25 cm) | Beam | 50MPa | Concrete Rectangular | 250 | 250 | 625 | 4612.5 | 0.29 | 705.28 | G300E | 1947628.12 | 15.28 | G300E | 42041.5 | 0.33
817 | Story8 | B43 | 50 MPa RC Beam (25 cm x 25 cm) | Beam | 50MPa | Concrete Rectangular | 250 | 250 | 625 | 7012.5 | 0.44 | 1072.25 | G300E | 3828825 | 30.04 | G300E | 154945.57 | 1.22
818 | Story8 | B44 | 50 MPa RC Beam (25 cm x 25 cm) | Beam | 50MPa | Concrete Rectangular | 250 | 250 | 625 | 4612.5 | 0.29 | 705.28 | G300E | 1350309.38 | 10.6 | G300E | 1194637.5 | 9.37
819 | Story8 | B45 | 50 MPa RC Beam (25 cm x 25 cm) | Beam | 50MPa | Concrete Rectangular | 250 | 250 | 625 | 4612.5 | 0.29 | 705.28 | G300E | 1466486.72 | 11.51 | G300E | 982462.5 | 7.71
820 | Story8 | B46 | 50 MPa RC Beam (25 cm x 25 cm) | Beam | 50MPa | Concrete Rectangular | 250 | 250 | 625 | 7012.5 | 0.44 | 1072.25 | G300E | 4115168.75 | 32.29 | G300E | 474416.08 | 3.72
821 | Story8 | B47 | 50 MPa RC Beam (25 cm x 25 cm) | Beam | 50MPa | Concrete Rectangular | 250 | 250 | 625 | 4612.5 | 0.29 | 705.28 | G300E | 2263007.81 | 17.76 | G300E | 471741.28 | 3.7
822 | Story8 | B48 | 50 MPa RC Beam (25 cm x 25 cm) | Beam | 50MPa | Concrete Rectangular | 250 | 250 | 625 | 7012.5 | 0.44 | 1072.25 | G300E | 2910479.69 | 22.84 | G300E | 681089.06 | 5.34
823 | Story8 | B49 | 50 MPa RC Beam (25 cm x 25 cm) | Beam | 50MPa | Concrete Rectangular | 250 | 250 | 625 | 4612.5 | 0.29 | 705.28 | G300E | 2023157.81 | 15.87 | G300E | 831043.49 | 6.52
824 | Story8 | B5 | 50 MPa RC Beam (25 cm x 25 cm) | Beam | 50MPa | Concrete Rectangular | 250 | 250 | 625 | 4612.5 | 0.29 | 705.28 | G300E | 1984528.12 | 15.57 | G300E | 831043.49 | 6.52
825 | Story8 | B50 | 50 MPa RC Beam (25 cm x 25 cm) | Beam | 50MPa | Concrete Rectangular | 250 | 250 | 625 | 7012.5 | 0.44 | 1072.25 | G300E | 2695137.5 | 21.15 | G300E | 778387.5 | 6.11
826 | Story8 | B51 | 50 MPa RC Beam (25 cm x 25 cm) | Beam | 50MPa | Concrete Rectangular | 250 | 250 | 625 | 4612.5 | 0.29 | 705.28 | G300E | 2023157.81 | 15.87 | G300E | 831043.49 | 6.52
827 | Story8 | B52 | 50 MPa RC Beam (25 cm x 25 cm) | Beam | 50MPa | Concrete Rectangular | 250 | 250 | 625 | 7012.5 | 0.44 | 1072.25 | G300E | 2910479.69 | 22.84 | G300E | 681089.06 | 5.34
828 | Story8 | B53 | 50 MPa RC Beam (25 cm x 25 cm) | Beam | 50MPa | Concrete Rectangular | 250 | 250 | 625 | 4612.5 | 0.29 | 705.28 | G300E | 2263007.81 | 17.76 | G300E | 471739.83 | 3.7
829 | Story8 | B54 | 50 MPa RC Beam (25 cm x 25 cm) | Beam | 50MPa | Concrete Rectangular | 250 | 250 | 625 | 7012.5 | 0.44 | 1072.25 | G300E | 4115168.75 | 32.29 | G300E | 474416.08 | 3.72
830 | Story8 | B55 | 50 MPa RC Beam (25 cm x 25 cm) | Beam | 50MPa | Concrete Rectangular | 250 | 250 | 625 | 4612.5 | 0.29 | 705.28 | G300E | 1466198.44 | 11.5 | G300E | 982462.5 | 7.71
831 | Story8 | B56 | 50 MPa RC Beam (25 cm x 25 cm) | Beam | 50MPa | Concrete Rectangular | 250 | 250 | 625 | 7012.5 | 0.44 | 1072.25 | G300E | 4043290.62 | 31.73 | G300E | 1028135.5 | 8.07
832 | Story8 | B57 | 50 MPa RC Beam (25 cm x 25 cm) | Beam | 50MPa | Concrete Rectangular | 250 | 250 | 625 | 7012.5 | 0.44 | 1072.25 | G300E | 1935157.81 | 15.18 | G300E | 2073362.5 | 16.27
833 | Story8 | B58 | 50 MPa RC Beam (25 cm x 25 cm) | Beam | 50MPa | Concrete Rectangular | 250 | 250 | 625 | 7012.5 | 0.44 | 1072.25 | G300E | 3689159.38 | 28.95 | G300E | 972984.38 | 7.63
834 | Story8 | B59 | 50 MPa RC Beam (25 cm x 25 cm) | Beam | 50MPa | Concrete Rectangular | 250 | 250 | 625 | 7012.5 | 0.44 | 1072.25 | G300E | 1867078.12 | 14.65 | G300E | 2073362.5 | 16.27
835 | Story8 | B6 | 50 MPa RC Beam (25 cm x 25 cm) | Beam | 50MPa | Concrete Rectangular | 250 | 250 | 625 | 7012.5 | 0.44 | 1072.25 | G300E | 3695295.31 | 28.99 | G300E | 972984.38 | 7.63
836 | Story8 | B60 | 50 MPa RC Beam (25 cm x 25 cm) | Beam | 50MPa | Concrete Rectangular | 250 | 250 | 625 | 7012.5 | 0.44 | 1072.25 | G300E | 4043290.62 | 31.73 | G300E | 1028135.5 | 8.07
837 | Story8 | B7 | 50 MPa RC Beam (25 cm x 25 cm) | Beam | 50MPa | Concrete Rectangular | 250 | 250 | 625 | 4612.5 | 0.29 | 705.28 | G300E | 2020851.56 | 15.86 | G300E | 831043.49 | 6.52
838 | Story8 | B8 | 50 MPa RC Beam (25 cm x 25 cm) | Beam | 50MPa | Concrete Rectangular | 250 | 250 | 625 | 7012.5 | 0.44 | 1072.25 | G300E | 1867078.12 | 14.65 | G300E | 2073362.5 | 16.27
839 | Story8 | B9 | 50 MPa RC Beam (25 cm x 25 cm) | Beam | 50MPa | Concrete Rectangular | 250 | 250 | 625 | 4612.5 | 0.29 | 705.28 | G300E | 2262719.53 | 17.75 | G300E | 471730.46 | 3.7
840 | Story9 | B1 | 50 MPa RC Beam (27.5 cm x 25 cm) | Beam | 50MPa | Concrete Rectangular | 250 | 275 | 687.5 | 4637.5 | 0.32 | 780.01 | G300E | 1371830.47 | 10.76 | G300E | 1518781.25 | 11.92
841 | Story9 | B10 | 50 MPa RC Beam (27.5 cm x 25 cm) | Beam | 50MPa | Concrete Rectangular | 250 | 275 | 687.5 | 7037.5 | 0.48 | 1183.68 | G300E | 3675627.6 | 28.84 | G300E | 1872097.72 | 14.69
842 | Story9 | B11 | 50 MPa RC Beam (27.5 cm x 25 cm) | Beam | 50MPa | Concrete Rectangular | 250 | 275 | 687.5 | 4637.5 | 0.32 | 780.01 | G300E | 1371540.62 | 10.76 | G300E | 1518781.25 | 11.92
843 | Story9 | B12 | 50 MPa RC Beam (27.5 cm x 25 cm) | Beam | 50MPa | Concrete Rectangular | 250 | 275 | 687.5 | 4637.5 | 0.32 | 780.01 | G300E | 1353280.47 | 10.62 | G300E | 1657326.56 | 13
844 | Story9 | B13 | 50 MPa RC Beam (27.5 cm x 25 cm) | Beam | 50MPa | Concrete Rectangular | 250 | 275 | 687.5 | 7037.5 | 0.48 | 1183.68 | G300E | 3649823.44 | 28.64 | G300E | 693377.82 | 5.44
845 | Story9 | B14 | 50 MPa RC Beam (27.5 cm x 25 cm) | Beam | 50MPa | Concrete Rectangular | 250 | 275 | 687.5 | 4637.5 | 0.32 | 780.01 | G300E | 1785437.5 | 14.01 | G300E | 0 | 0
846 | Story9 | B15 | 50 MPa RC Beam (27.5 cm x 25 cm) | Beam | 50MPa | Concrete Rectangular | 250 | 275 | 687.5 | 7037.5 | 0.48 | 1183.68 | G300E | 2220624.48 | 17.42 | G300E | 1660850 | 13.03
847 | Story9 | B16 | 50 MPa RC Beam (27.5 cm x 25 cm) | Beam | 50MPa | Concrete Rectangular | 250 | 275 | 687.5 | 4800 | 0.33 | 807.34 | G300E | 2229760 | 17.5 | G300E | 1457026.96 | 11.43
848 | Story9 | B17 | 50 MPa RC Beam (27.5 cm x 25 cm) | Beam | 50MPa | Concrete Rectangular | 250 | 275 | 687.5 | 7037.5 | 0.48 | 1183.68 | G300E | 2503004.17 | 19.64 | G300E | 1660850 | 13.03
849 | Story9 | B18 | 50 MPa RC Beam (27.5 cm x 25 cm) | Beam | 50MPa | Concrete Rectangular | 250 | 275 | 687.5 | 4800 | 0.33 | 807.34 | G300E | 1957800 | 15.36 | G300E | 1366925.55 | 10.73
850 | Story9 | B19 | 50 MPa RC Beam (27.5 cm x 25 cm) | Beam | 50MPa | Concrete Rectangular | 250 | 275 | 687.5 | 7037.5 | 0.48 | 1183.68 | G300E | 2737587.5 | 21.48 | G300E | 1660850 | 13.03
851 | Story9 | B2 | 50 MPa RC Beam (27.5 cm x 25 cm) | Beam | 50MPa | Concrete Rectangular | 250 | 275 | 687.5 | 7037.5 | 0.48 | 1183.68 | G300E | 3682371.88 | 28.89 | G300E | 1870924.8 | 14.68
852 | Story9 | B20 | 50 MPa RC Beam (27.5 cm x 25 cm) | Beam | 50MPa | Concrete Rectangular | 250 | 275 | 687.5 | 4637.5 | 0.32 | 780.01 | G300E | 1785147.66 | 14.01 | G300E | 0 | 0
853 | Story9 | B21 | 50 MPa RC Beam (27.5 cm x 25 cm) | Beam | 50MPa | Concrete Rectangular | 250 | 275 | 687.5 | 7037.5 | 0.48 | 1183.68 | G300E | 3647770.83 | 28.62 | G300E | 693377.82 | 5.44
854 | Story9 | B22 | 50 MPa RC Beam (27.5 cm x 25 cm) | Beam | 50MPa | Concrete Rectangular | 250 | 275 | 687.5 | 4637.5 | 0.32 | 780.01 | G300E | 1352990.62 | 10.62 | G300E | 1656167.19 | 12.99
855 | Story9 | B23 | 50 MPa RC Beam (27.5 cm x 25 cm) | Beam | 50MPa | Concrete Rectangular | 250 | 275 | 687.5 | 4637.5 | 0.32 | 780.01 | G300E | 1336179.69 | 10.48 | G300E | 1580228.12 | 12.4
856 | Story9 | B24 | 50 MPa RC Beam (27.5 cm x 25 cm) | Beam | 50MPa | Concrete Rectangular | 250 | 275 | 687.5 | 7037.5 | 0.48 | 1183.68 | G300E | 4608096.35 | 36.16 | G300E | 138351.46 | 1.09
857 | Story9 | B25 | 50 MPa RC Beam (27.5 cm x 25 cm) | Beam | 50MPa | Concrete Rectangular | 250 | 275 | 687.5 | 4637.5 | 0.32 | 780.01 | G300E | 1561678.12 | 12.25 | G300E | 820837.5 | 6.44
858 | Story9 | B26 | 50 MPa RC Beam (27.5 cm x 25 cm) | Beam | 50MPa | Concrete Rectangular | 250 | 275 | 687.5 | 7200 | 0.5 | 1211.01 | G300E | 3948600 | 30.98 | G300E | 897725.55 | 7.04
859 | Story9 | B3 | 50 MPa RC Beam (27.5 cm x 25 cm) | Beam | 50MPa | Concrete Rectangular | 250 | 275 | 687.5 | 4637.5 | 0.32 | 780.01 | G300E | 2138467.19 | 16.78 | G300E | 914551.45 | 7.18
860 | Story9 | B30 | 50 MPa RC Beam (27.5 cm x 25 cm) | Beam | 50MPa | Concrete Rectangular | 250 | 275 | 687.5 | 7037.5 | 0.48 | 1183.68 | G300E | 3854497.4 | 30.24 | G300E | 853944.69 | 6.7
861 | Story9 | B31 | 50 MPa RC Beam (27.5 cm x 25 cm) | Beam | 50MPa | Concrete Rectangular | 250 | 275 | 687.5 | 4637.5 | 0.32 | 780.01 | G300E | 1561678.12 | 12.25 | G300E | 820837.5 | 6.44
862 | Story9 | B32 | 50 MPa RC Beam (27.5 cm x 25 cm) | Beam | 50MPa | Concrete Rectangular | 250 | 275 | 687.5 | 7037.5 | 0.48 | 1183.68 | G300E | 3460104.17 | 27.15 | G300E | 138316.78 | 1.09
863 | Story9 | B33 | 50 MPa RC Beam (27.5 cm x 25 cm) | Beam | 50MPa | Concrete Rectangular | 250 | 275 | 687.5 | 4637.5 | 0.32 | 780.01 | G300E | 1336469.53 | 10.49 | G300E | 1580228.12 | 12.4
864 | Story9 | B34 | 50 MPa RC Beam (27.5 cm x 25 cm) | Beam | 50MPa | Concrete Rectangular | 250 | 275 | 687.5 | 4637.5 | 0.32 | 780.01 | G300E | 1352990.62 | 10.62 | G300E | 1656167.19 | 12.99
865 | Story9 | B35 | 50 MPa RC Beam (27.5 cm x 25 cm) | Beam | 50MPa | Concrete Rectangular | 250 | 275 | 687.5 | 7037.5 | 0.48 | 1183.68 | G300E | 4604870.83 | 36.13 | G300E | 138310.33 | 1.09
866 | Story9 | B36 | 50 MPa RC Beam (27.5 cm x 25 cm) | Beam | 50MPa | Concrete Rectangular | 250 | 275 | 687.5 | 4637.5 | 0.32 | 780.01 | G300E | 1785727.34 | 14.01 | G300E | 0 | 0
867 | Story9 | B37 | 50 MPa RC Beam (27.5 cm x 25 cm) | Beam | 50MPa | Concrete Rectangular | 250 | 275 | 687.5 | 7200 | 0.5 | 1211.01 | G300E | 3948300 | 30.98 | G300E | 873662.78 | 6.86
868 | Story9 | B38 | 50 MPa RC Beam (27.5 cm x 25 cm) | Beam | 50MPa | Concrete Rectangular | 250 | 275 | 687.5 | 4637.5 | 0.32 | 780.01 | G300E | 2221362.5 | 17.43 | G300E | 1735705.67 | 13.62
869 | Story9 | B4 | 50 MPa RC Beam (27.5 cm x 25 cm) | Beam | 50MPa | Concrete Rectangular | 250 | 275 | 687.5 | 7037.5 | 0.48 | 1183.68 | G300E | 2308300 | 18.11 | G300E | 2515484 | 19.74
870 | Story9 | B40 | 50 MPa RC Beam (27.5 cm x 25 cm) | Beam | 50MPa | Concrete Rectangular | 250 | 275 | 687.5 | 4637.5 | 0.32 | 780.01 | G300E | 2221942.19 | 17.43 | G300E | 1735705.67 | 13.62
871 | Story9 | B41 | 50 MPa RC Beam (27.5 cm x 25 cm) | Beam | 50MPa | Concrete Rectangular | 250 | 275 | 687.5 | 7037.5 | 0.48 | 1183.68 | G300E | 3859482.29 | 30.28 | G300E | 853944.69 | 6.7
872 | Story9 | B42 | 50 MPa RC Beam (27.5 cm x 25 cm) | Beam | 50MPa | Concrete Rectangular | 250 | 275 | 687.5 | 4637.5 | 0.32 | 780.01 | G300E | 1785437.5 | 14.01 | G300E | 0 | 0
873 | Story9 | B43 | 50 MPa RC Beam (27.5 cm x 25 cm) | Beam | 50MPa | Concrete Rectangular | 250 | 275 | 687.5 | 7037.5 | 0.48 | 1183.68 | G300E | 3459224.48 | 27.14 | G300E | 138307.91 | 1.09
874 | Story9 | B44 | 50 MPa RC Beam (27.5 cm x 25 cm) | Beam | 50MPa | Concrete Rectangular | 250 | 275 | 687.5 | 4637.5 | 0.32 | 780.01 | G300E | 1352990.62 | 10.62 | G300E | 1656167.19 | 12.99
875 | Story9 | B45 | 50 MPa RC Beam (27.5 cm x 25 cm) | Beam | 50MPa | Concrete Rectangular | 250 | 275 | 687.5 | 4637.5 | 0.32 | 780.01 | G300E | 1371540.62 | 10.76 | G300E | 1517621.88 | 11.91
876 | Story9 | B46 | 50 MPa RC Beam (27.5 cm x 25 cm) | Beam | 50MPa | Concrete Rectangular | 250 | 275 | 687.5 | 7037.5 | 0.48 | 1183.68 | G300E | 3647184.38 | 28.62 | G300E | 693377.82 | 5.44
877 | Story9 | B47 | 50 MPa RC Beam (27.5 cm x 25 cm) | Beam | 50MPa | Concrete Rectangular | 250 | 275 | 687.5 | 4637.5 | 0.32 | 780.01 | G300E | 2158176.56 | 16.93 | G300E | 914348.99 | 7.17
878 | Story9 | B48 | 50 MPa RC Beam (27.5 cm x 25 cm) | Beam | 50MPa | Concrete Rectangular | 250 | 275 | 687.5 | 7037.5 | 0.48 | 1183.68 | G300E | 2737587.5 | 21.48 | G300E | 1660850 | 13.03
879 | Story9 | B49 | 50 MPa RC Beam (27.5 cm x 25 cm) | Beam | 50MPa | Concrete Rectangular | 250 | 275 | 687.5 | 4637.5 | 0.32 | 780.01 | G300E | 1854710.16 | 14.55 | G300E | 1585566.61 | 12.44
880 | Story9 | B5 | 50 MPa RC Beam (27.5 cm x 25 cm) | Beam | 50MPa | Concrete Rectangular | 250 | 275 | 687.5 | 4637.5 | 0.32 | 780.01 | G300E | 1821957.81 | 14.3 | G300E | 1482961.92 | 11.64
881 | Story9 | B50 | 50 MPa RC Beam (27.5 cm x 25 cm) | Beam | 50MPa | Concrete Rectangular | 250 | 275 | 687.5 | 7037.5 | 0.48 | 1183.68 | G300E | 2503004.17 | 19.64 | G300E | 1660850 | 13.03
882 | Story9 | B51 | 50 MPa RC Beam (27.5 cm x 25 cm) | Beam | 50MPa | Concrete Rectangular | 250 | 275 | 687.5 | 4637.5 | 0.32 | 780.01 | G300E | 1854710.16 | 14.55 | G300E | 1585566.61 | 12.44
883 | Story9 | B52 | 50 MPa RC Beam (27.5 cm x 25 cm) | Beam | 50MPa | Concrete Rectangular | 250 | 275 | 687.5 | 7037.5 | 0.48 | 1183.68 | G300E | 2737587.5 | 21.48 | G300E | 1660850 | 13.03
884 | Story9 | B53 | 50 MPa RC Beam (27.5 cm x 25 cm) | Beam | 50MPa | Concrete Rectangular | 250 | 275 | 687.5 | 4637.5 | 0.32 | 780.01 | G300E | 2158176.56 | 16.93 | G300E | 914346.6 | 7.17
885 | Story9 | B54 | 50 MPa RC Beam (27.5 cm x 25 cm) | Beam | 50MPa | Concrete Rectangular | 250 | 275 | 687.5 | 7037.5 | 0.48 | 1183.68 | G300E | 3647477.6 | 28.62 | G300E | 693377.82 | 5.44
886 | Story9 | B55 | 50 MPa RC Beam (27.5 cm x 25 cm) | Beam | 50MPa | Concrete Rectangular | 250 | 275 | 687.5 | 4637.5 | 0.32 | 780.01 | G300E | 1371540.62 | 10.76 | G300E | 1518781.25 | 11.92
887 | Story9 | B56 | 50 MPa RC Beam (27.5 cm x 25 cm) | Beam | 50MPa | Concrete Rectangular | 250 | 275 | 687.5 | 7037.5 | 0.48 | 1183.68 | G300E | 3675627.6 | 28.84 | G300E | 1872097.72 | 14.69
888 | Story9 | B57 | 50 MPa RC Beam (27.5 cm x 25 cm) | Beam | 50MPa | Concrete Rectangular | 250 | 275 | 687.5 | 7037.5 | 0.48 | 1183.68 | G300E | 2216519.27 | 17.39 | G300E | 2476613.54 | 19.43
889 | Story9 | B58 | 50 MPa RC Beam (27.5 cm x 25 cm) | Beam | 50MPa | Concrete Rectangular | 250 | 275 | 687.5 | 7037.5 | 0.48 | 1183.68 | G300E | 3425503.12 | 26.88 | G300E | 1660850 | 13.03
890 | Story9 | B59 | 50 MPa RC Beam (27.5 cm x 25 cm) | Beam | 50MPa | Concrete Rectangular | 250 | 275 | 687.5 | 7037.5 | 0.48 | 1183.68 | G300E | 2289533.33 | 17.96 | G300E | 2476613.54 | 19.43
891 | Story9 | B6 | 50 MPa RC Beam (27.5 cm x 25 cm) | Beam | 50MPa | Concrete Rectangular | 250 | 275 | 687.5 | 7037.5 | 0.48 | 1183.68 | G300E | 3431367.71 | 26.92 | G300E | 1660850 | 13.03
892 | Story9 | B60 | 50 MPa RC Beam (27.5 cm x 25 cm) | Beam | 50MPa | Concrete Rectangular | 250 | 275 | 687.5 | 7037.5 | 0.48 | 1183.68 | G300E | 3675627.6 | 28.84 | G300E | 1872097.72 | 14.69
893 | Story9 | B7 | 50 MPa RC Beam (27.5 cm x 25 cm) | Beam | 50MPa | Concrete Rectangular | 250 | 275 | 687.5 | 4637.5 | 0.32 | 780.01 | G300E | 1853260.94 | 14.54 | G300E | 1585566.61 | 12.44
894 | Story9 | B8 | 50 MPa RC Beam (27.5 cm x 25 cm) | Beam | 50MPa | Concrete Rectangular | 250 | 275 | 687.5 | 7037.5 | 0.48 | 1183.68 | G300E | 2289533.33 | 17.96 | G300E | 2371637.5 | 18.61
895 | Story9 | B9 | 50 MPa RC Beam (27.5 cm x 25 cm) | Beam | 50MPa | Concrete Rectangular | 250 | 275 | 687.5 | 4637.5 | 0.32 | 780.01 | G300E | 2157596.88 | 16.93 | G300E | 914337.83 | 7.17

## Columns
| Story | Label | Section | Structural_Element_Type | Material | Cross_Section_Type | Width_(mm) | Depth_(mm) | Area_(cm^2) | Length_(mm) | Volume_(m^3) | Mass_(kg) | Long._Rebar_Material | Long._Rebar_Volume_(mm^3) | Long._Rebar_Mass_(kg) | Tran._Rebar_Material | Tran._Rebar_Volume_(mm^3) | Tran._Rebar_Mass_(kg)
0 | Story1 | C1 | 50 MPa RC Column (45 cm x 45 cm) | Column | 50MPa | Concrete Rectangular | 450 | 450 | 2025 | 3225 | 0.65 | 1597.71 | G300E | 6530625 | 51.24 | G300E | 0 | 0
1 | Story1 | C10 | 50 MPa RC Column (45 cm x 45 cm) | Column | 50MPa | Concrete Rectangular | 450 | 450 | 2025 | 3225 | 0.65 | 1597.71 | G300E | 8111950 | 63.65 | G300E | 0 | 0
2 | Story1 | C11 | 50 MPa RC Column (45 cm x 45 cm) | Column | 50MPa | Concrete Rectangular | 450 | 450 | 2025 | 3225 | 0.65 | 1597.71 | G300E | 31093300 | 243.97 | G300E | 0 | 0
3 | Story1 | C12 | 50 MPa RC Column (45 cm x 45 cm) | Column | 50MPa | Concrete Rectangular | 450 | 450 | 2025 | 3225 | 0.65 | 1597.71 | G300E | 6530625 | 51.24 | G300E | 0 | 0
4 | Story1 | C13 | 50 MPa RC Column (45 cm x 45 cm) | Column | 50MPa | Concrete Rectangular | 450 | 450 | 2025 | 3225 | 0.65 | 1597.71 | G300E | 6530625 | 51.24 | G300E | 0 | 0
5 | Story1 | C14 | 50 MPa RC Column (45 cm x 45 cm) | Column | 50MPa | Concrete Rectangular | 450 | 450 | 2025 | 3225 | 0.65 | 1597.71 | G300E | 38495750 | 302.05 | G300E | 0 | 0
6 | Story1 | C17 | 50 MPa RC Column (45 cm x 45 cm) | Column | 50MPa | Concrete Rectangular | 450 | 450 | 2025 | 3225 | 0.65 | 1597.71 | G300E | 38531225 | 302.33 | G300E | 0 | 0
7 | Story1 | C18 | 50 MPa RC Column (45 cm x 45 cm) | Column | 50MPa | Concrete Rectangular | 450 | 450 | 2025 | 3225 | 0.65 | 1597.71 | G300E | 6530625 | 51.24 | G300E | 0 | 0
8 | Story1 | C19 | 50 MPa RC Column (45 cm x 45 cm) | Column | 50MPa | Concrete Rectangular | 450 | 450 | 2025 | 3225 | 0.65 | 1597.71 | G300E | 6530625 | 51.24 | G300E | 0 | 0
9 | Story1 | C2 | 50 MPa RC Column (45 cm x 45 cm) | Column | 50MPa | Concrete Rectangular | 450 | 450 | 2025 | 3225 | 0.65 | 1597.71 | G300E | 6530625 | 51.24 | G300E | 0 | 0
10 | Story1 | C20 | 50 MPa RC Column (45 cm x 45 cm) | Column | 50MPa | Concrete Rectangular | 450 | 450 | 2025 | 3225 | 0.65 | 1597.71 | G300E | 38538750 | 302.39 | G300E | 0 | 0
11 | Story1 | C23 | 50 MPa RC Column (45 cm x 45 cm) | Column | 50MPa | Concrete Rectangular | 450 | 450 | 2025 | 3225 | 0.65 | 1597.71 | G300E | 38541975 | 302.41 | G300E | 0 | 0
12 | Story1 | C24 | 50 MPa RC Column (45 cm x 45 cm) | Column | 50MPa | Concrete Rectangular | 450 | 450 | 2025 | 3225 | 0.65 | 1597.71 | G300E | 6530625 | 51.24 | G300E | 0 | 0
13 | Story1 | C25 | 50 MPa RC Column (45 cm x 45 cm) | Column | 50MPa | Concrete Rectangular | 450 | 450 | 2025 | 3225 | 0.65 | 1597.71 | G300E | 6530625 | 51.24 | G300E | 0 | 0
14 | Story1 | C26 | 50 MPa RC Column (45 cm x 45 cm) | Column | 50MPa | Concrete Rectangular | 450 | 450 | 2025 | 3225 | 0.65 | 1597.71 | G300E | 31104050 | 244.05 | G300E | 0 | 0
15 | Story1 | C27 | 50 MPa RC Column (45 cm x 45 cm) | Column | 50MPa | Concrete Rectangular | 450 | 450 | 2025 | 3225 | 0.65 | 1597.71 | G300E | 8221600 | 64.51 | G300E | 0 | 0
16 | Story1 | C28 | 50 MPa RC Column (45 cm x 45 cm) | Column | 50MPa | Concrete Rectangular | 450 | 450 | 2025 | 3225 | 0.65 | 1597.71 | G300E | 8214075 | 64.45 | G300E | 0 | 0
17 | Story1 | C29 | 50 MPa RC Column (45 cm x 45 cm) | Column | 50MPa | Concrete Rectangular | 450 | 450 | 2025 | 3225 | 0.65 | 1597.71 | G300E | 31101900 | 244.04 | G300E | 0 | 0
18 | Story1 | C3 | 50 MPa RC Column (45 cm x 45 cm) | Column | 50MPa | Concrete Rectangular | 450 | 450 | 2025 | 3225 | 0.65 | 1597.71 | G300E | 6530625 | 51.24 | G300E | 0 | 0
19 | Story1 | C30 | 50 MPa RC Column (45 cm x 45 cm) | Column | 50MPa | Concrete Rectangular | 450 | 450 | 2025 | 3225 | 0.65 | 1597.71 | G300E | 6530625 | 51.24 | G300E | 0 | 0
20 | Story1 | C31 | 50 MPa RC Column (45 cm x 45 cm) | Column | 50MPa | Concrete Rectangular | 450 | 450 | 2025 | 3225 | 0.65 | 1597.71 | G300E | 6530625 | 51.24 | G300E | 0 | 0
21 | Story1 | C32 | 50 MPa RC Column (45 cm x 45 cm) | Column | 50MPa | Concrete Rectangular | 450 | 450 | 2025 | 3225 | 0.65 | 1597.71 | G300E | 6530625 | 51.24 | G300E | 0 | 0
22 | Story1 | C33 | 50 MPa RC Column (45 cm x 45 cm) | Column | 50MPa | Concrete Rectangular | 450 | 450 | 2025 | 3225 | 0.65 | 1597.71 | G300E | 6530625 | 51.24 | G300E | 0 | 0
23 | Story1 | C34 | 50 MPa RC Column (45 cm x 45 cm) | Column | 50MPa | Concrete Rectangular | 450 | 450 | 2025 | 3225 | 0.65 | 1597.71 | G300E | 6530625 | 51.24 | G300E | 0 | 0
24 | Story1 | C35 | 50 MPa RC Column (45 cm x 45 cm) | Column | 50MPa | Concrete Rectangular | 450 | 450 | 2025 | 3225 | 0.65 | 1597.71 | G300E | 6530625 | 51.24 | G300E | 0 | 0
25 | Story1 | C36 | 50 MPa RC Column (45 cm x 45 cm) | Column | 50MPa | Concrete Rectangular | 450 | 450 | 2025 | 3225 | 0.65 | 1597.71 | G300E | 6530625 | 51.24 | G300E | 0 | 0
26 | Story1 | C4 | 50 MPa RC Column (45 cm x 45 cm) | Column | 50MPa | Concrete Rectangular | 450 | 450 | 2025 | 3225 | 0.65 | 1597.71 | G300E | 6530625 | 51.24 | G300E | 0 | 0
27 | Story1 | C5 | 50 MPa RC Column (45 cm x 45 cm) | Column | 50MPa | Concrete Rectangular | 450 | 450 | 2025 | 3225 | 0.65 | 1597.71 | G300E | 6530625 | 51.24 | G300E | 0 | 0
28 | Story1 | C6 | 50 MPa RC Column (45 cm x 45 cm) | Column | 50MPa | Concrete Rectangular | 450 | 450 | 2025 | 3225 | 0.65 | 1597.71 | G300E | 6530625 | 51.24 | G300E | 0 | 0
29 | Story1 | C7 | 50 MPa RC Column (45 cm x 45 cm) | Column | 50MPa | Concrete Rectangular | 450 | 450 | 2025 | 3225 | 0.65 | 1597.71 | G300E | 6530625 | 51.24 | G300E | 0 | 0
30 | Story1 | C8 | 50 MPa RC Column (45 cm x 45 cm) | Column | 50MPa | Concrete Rectangular | 450 | 450 | 2025 | 3225 | 0.65 | 1597.71 | G300E | 30966450 | 242.97 | G300E | 0 | 0
31 | Story1 | C9 | 50 MPa RC Column (45 cm x 45 cm) | Column | 50MPa | Concrete Rectangular | 450 | 450 | 2025 | 3225 | 0.65 | 1597.71 | G300E | 8244175 | 64.69 | G300E | 0 | 0
32 | Story10 | C1 | 50 MPa RC Column (30 cm x 30 cm) | Column | 50MPa | Concrete Rectangular | 300 | 300 | 900 | 3200 | 0.29 | 704.59 | G300E | 2880000 | 22.6 | G300E | 0 | 0
33 | Story10 | C10 | 50 MPa RC Column (30 cm x 30 cm) | Column | 50MPa | Concrete Rectangular | 300 | 300 | 900 | 3200 | 0.29 | 704.59 | G300E | 2880000 | 22.6 | G300E | 0 | 0
34 | Story10 | C11 | 50 MPa RC Column (30 cm x 30 cm) | Column | 50MPa | Concrete Rectangular | 300 | 300 | 900 | 3200 | 0.29 | 704.59 | G300E | 18642133.33 | 146.27 | G300E | 0 | 0
35 | Story10 | C12 | 50 MPa RC Column (30 cm x 30 cm) | Column | 50MPa | Concrete Rectangular | 300 | 300 | 900 | 3200 | 0.29 | 704.59 | G300E | 2880000 | 22.6 | G300E | 0 | 0
36 | Story10 | C13 | 50 MPa RC Column (30 cm x 30 cm) | Column | 50MPa | Concrete Rectangular | 300 | 300 | 900 | 3200 | 0.29 | 704.59 | G300E | 2880000 | 22.6 | G300E | 0 | 0
37 | Story10 | C14 | 50 MPa RC Column (30 cm x 30 cm) | Column | 50MPa | Concrete Rectangular | 300 | 300 | 900 | 3200 | 0.29 | 704.59 | G300E | 14593066.67 | 114.5 | G300E | 0 | 0
38 | Story10 | C17 | 50 MPa RC Column (30 cm x 30 cm) | Column | 50MPa | Concrete Rectangular | 300 | 300 | 900 | 3200 | 0.29 | 704.59 | G300E | 14618666.67 | 114.7 | G300E | 0 | 0
39 | Story10 | C18 | 50 MPa RC Column (30 cm x 30 cm) | Column | 50MPa | Concrete Rectangular | 300 | 300 | 900 | 3200 | 0.29 | 704.59 | G300E | 2880000 | 22.6 | G300E | 0 | 0
40 | Story10 | C19 | 50 MPa RC Column (30 cm x 30 cm) | Column | 50MPa | Concrete Rectangular | 300 | 300 | 900 | 3200 | 0.29 | 704.59 | G300E | 2880000 | 22.6 | G300E | 0 | 0
41 | Story10 | C2 | 50 MPa RC Column (30 cm x 30 cm) | Column | 50MPa | Concrete Rectangular | 300 | 300 | 900 | 3200 | 0.29 | 704.59 | G300E | 2880000 | 22.6 | G300E | 0 | 0
42 | Story10 | C20 | 50 MPa RC Column (30 cm x 30 cm) | Column | 50MPa | Concrete Rectangular | 300 | 300 | 900 | 3200 | 0.29 | 704.59 | G300E | 14621866.67 | 114.73 | G300E | 0 | 0
43 | Story10 | C23 | 50 MPa RC Column (30 cm x 30 cm) | Column | 50MPa | Concrete Rectangular | 300 | 300 | 900 | 3200 | 0.29 | 704.59 | G300E | 14621866.67 | 114.73 | G300E | 0 | 0
44 | Story10 | C24 | 50 MPa RC Column (30 cm x 30 cm) | Column | 50MPa | Concrete Rectangular | 300 | 300 | 900 | 3200 | 0.29 | 704.59 | G300E | 2880000 | 22.6 | G300E | 0 | 0
45 | Story10 | C25 | 50 MPa RC Column (30 cm x 30 cm) | Column | 50MPa | Concrete Rectangular | 300 | 300 | 900 | 3200 | 0.29 | 704.59 | G300E | 2880000 | 22.6 | G300E | 0 | 0
46 | Story10 | C26 | 50 MPa RC Column (30 cm x 30 cm) | Column | 50MPa | Concrete Rectangular | 300 | 300 | 900 | 3200 | 0.29 | 704.59 | G300E | 18708266.67 | 146.79 | G300E | 0 | 0
47 | Story10 | C27 | 50 MPa RC Column (30 cm x 30 cm) | Column | 50MPa | Concrete Rectangular | 300 | 300 | 900 | 3200 | 0.29 | 704.59 | G300E | 2880000 | 22.6 | G300E | 0 | 0
48 | Story10 | C28 | 50 MPa RC Column (30 cm x 30 cm) | Column | 50MPa | Concrete Rectangular | 300 | 300 | 900 | 3200 | 0.29 | 704.59 | G300E | 2880000 | 22.6 | G300E | 0 | 0
49 | Story10 | C29 | 50 MPa RC Column (30 cm x 30 cm) | Column | 50MPa | Concrete Rectangular | 300 | 300 | 900 | 3200 | 0.29 | 704.59 | G300E | 18704000 | 146.76 | G300E | 0 | 0
50 | Story10 | C3 | 50 MPa RC Column (30 cm x 30 cm) | Column | 50MPa | Concrete Rectangular | 300 | 300 | 900 | 3200 | 0.29 | 704.59 | G300E | 2880000 | 22.6 | G300E | 0 | 0
51 | Story10 | C30 | 50 MPa RC Column (30 cm x 30 cm) | Column | 50MPa | Concrete Rectangular | 300 | 300 | 900 | 3200 | 0.29 | 704.59 | G300E | 2880000 | 22.6 | G300E | 0 | 0
52 | Story10 | C31 | 50 MPa RC Column (30 cm x 30 cm) | Column | 50MPa | Concrete Rectangular | 300 | 300 | 900 | 3200 | 0.29 | 704.59 | G300E | 2880000 | 22.6 | G300E | 0 | 0
53 | Story10 | C32 | 50 MPa RC Column (30 cm x 30 cm) | Column | 50MPa | Concrete Rectangular | 300 | 300 | 900 | 3200 | 0.29 | 704.59 | G300E | 2880000 | 22.6 | G300E | 0 | 0
54 | Story10 | C33 | 50 MPa RC Column (30 cm x 30 cm) | Column | 50MPa | Concrete Rectangular | 300 | 300 | 900 | 3200 | 0.29 | 704.59 | G300E | 2880000 | 22.6 | G300E | 0 | 0
55 | Story10 | C34 | 50 MPa RC Column (30 cm x 30 cm) | Column | 50MPa | Concrete Rectangular | 300 | 300 | 900 | 3200 | 0.29 | 704.59 | G300E | 2880000 | 22.6 | G300E | 0 | 0
56 | Story10 | C35 | 50 MPa RC Column (30 cm x 30 cm) | Column | 50MPa | Concrete Rectangular | 300 | 300 | 900 | 3200 | 0.29 | 704.59 | G300E | 2880000 | 22.6 | G300E | 0 | 0
57 | Story10 | C36 | 50 MPa RC Column (30 cm x 30 cm) | Column | 50MPa | Concrete Rectangular | 300 | 300 | 900 | 3200 | 0.29 | 704.59 | G300E | 2880000 | 22.6 | G300E | 0 | 0
58 | Story10 | C4 | 50 MPa RC Column (30 cm x 30 cm) | Column | 50MPa | Concrete Rectangular | 300 | 300 | 900 | 3200 | 0.29 | 704.59 | G300E | 2880000 | 22.6 | G300E | 0 | 0
59 | Story10 | C5 | 50 MPa RC Column (30 cm x 30 cm) | Column | 50MPa | Concrete Rectangular | 300 | 300 | 900 | 3200 | 0.29 | 704.59 | G300E | 2880000 | 22.6 | G300E | 0 | 0
60 | Story10 | C6 | 50 MPa RC Column (30 cm x 30 cm) | Column | 50MPa | Concrete Rectangular | 300 | 300 | 900 | 3200 | 0.29 | 704.59 | G300E | 2880000 | 22.6 | G300E | 0 | 0
61 | Story10 | C7 | 50 MPa RC Column (30 cm x 30 cm) | Column | 50MPa | Concrete Rectangular | 300 | 300 | 900 | 3200 | 0.29 | 704.59 | G300E | 2880000 | 22.6 | G300E | 0 | 0
62 | Story10 | C8 | 50 MPa RC Column (30 cm x 30 cm) | Column | 50MPa | Concrete Rectangular | 300 | 300 | 900 | 3200 | 0.29 | 704.59 | G300E | 18065066.67 | 141.75 | G300E | 0 | 0
63 | Story10 | C9 | 50 MPa RC Column (30 cm x 30 cm) | Column | 50MPa | Concrete Rectangular | 300 | 300 | 900 | 3200 | 0.29 | 704.59 | G300E | 2880000 | 22.6 | G300E | 0 | 0
64 | Story11 | C1 | 50 MPa RC Column (27.5 cm x 27.5 cm) | Column | 50MPa | Concrete Rectangular | 275 | 275 | 756.3 | 3200 | 0.24 | 592.05 | G300E | 2419200 | 18.98 | G300E | 0 | 0
65 | Story11 | C10 | 50 MPa RC Column (27.5 cm x 27.5 cm) | Column | 50MPa | Concrete Rectangular | 275 | 275 | 756.3 | 3200 | 0.24 | 592.05 | G300E | 5357866.67 | 42.04 | G300E | 0 | 0
66 | Story11 | C11 | 50 MPa RC Column (27.5 cm x 27.5 cm) | Column | 50MPa | Concrete Rectangular | 275 | 275 | 756.3 | 3200 | 0.24 | 592.05 | G300E | 17728000 | 139.1 | G300E | 0 | 0
67 | Story11 | C12 | 50 MPa RC Column (27.5 cm x 27.5 cm) | Column | 50MPa | Concrete Rectangular | 275 | 275 | 756.3 | 3200 | 0.24 | 592.05 | G300E | 2419200 | 18.98 | G300E | 0 | 0
68 | Story11 | C13 | 50 MPa RC Column (27.5 cm x 27.5 cm) | Column | 50MPa | Concrete Rectangular | 275 | 275 | 756.3 | 3200 | 0.24 | 592.05 | G300E | 4533333.33 | 35.57 | G300E | 0 | 0
69 | Story11 | C14 | 50 MPa RC Column (27.5 cm x 27.5 cm) | Column | 50MPa | Concrete Rectangular | 275 | 275 | 756.3 | 3200 | 0.24 | 592.05 | G300E | 16823466.67 | 132 | G300E | 0 | 0
70 | Story11 | C17 | 50 MPa RC Column (27.5 cm x 27.5 cm) | Column | 50MPa | Concrete Rectangular | 275 | 275 | 756.3 | 3200 | 0.24 | 592.05 | G300E | 16843733.33 | 132.16 | G300E | 0 | 0
71 | Story11 | C18 | 50 MPa RC Column (27.5 cm x 27.5 cm) | Column | 50MPa | Concrete Rectangular | 275 | 275 | 756.3 | 3200 | 0.24 | 592.05 | G300E | 4546133.33 | 35.67 | G300E | 0 | 0
72 | Story11 | C19 | 50 MPa RC Column (27.5 cm x 27.5 cm) | Column | 50MPa | Concrete Rectangular | 275 | 275 | 756.3 | 3200 | 0.24 | 592.05 | G300E | 4548266.67 | 35.69 | G300E | 0 | 0
73 | Story11 | C2 | 50 MPa RC Column (27.5 cm x 27.5 cm) | Column | 50MPa | Concrete Rectangular | 275 | 275 | 756.3 | 3200 | 0.24 | 592.05 | G300E | 2419200 | 18.98 | G300E | 0 | 0
74 | Story11 | C20 | 50 MPa RC Column (27.5 cm x 27.5 cm) | Column | 50MPa | Concrete Rectangular | 275 | 275 | 756.3 | 3200 | 0.24 | 592.05 | G300E | 16846933.33 | 132.19 | G300E | 0 | 0
75 | Story11 | C23 | 50 MPa RC Column (27.5 cm x 27.5 cm) | Column | 50MPa | Concrete Rectangular | 275 | 275 | 756.3 | 3200 | 0.24 | 592.05 | G300E | 16846933.33 | 132.19 | G300E | 0 | 0
76 | Story11 | C24 | 50 MPa RC Column (27.5 cm x 27.5 cm) | Column | 50MPa | Concrete Rectangular | 275 | 275 | 756.3 | 3200 | 0.24 | 592.05 | G300E | 4546133.33 | 35.67 | G300E | 0 | 0
77 | Story11 | C25 | 50 MPa RC Column (27.5 cm x 27.5 cm) | Column | 50MPa | Concrete Rectangular | 275 | 275 | 756.3 | 3200 | 0.24 | 592.05 | G300E | 2419200 | 18.98 | G300E | 0 | 0
78 | Story11 | C26 | 50 MPa RC Column (27.5 cm x 27.5 cm) | Column | 50MPa | Concrete Rectangular | 275 | 275 | 756.3 | 3200 | 0.24 | 592.05 | G300E | 17710933.33 | 138.97 | G300E | 0 | 0
79 | Story11 | C27 | 50 MPa RC Column (27.5 cm x 27.5 cm) | Column | 50MPa | Concrete Rectangular | 275 | 275 | 756.3 | 3200 | 0.24 | 592.05 | G300E | 5366400 | 42.11 | G300E | 0 | 0
80 | Story11 | C28 | 50 MPa RC Column (27.5 cm x 27.5 cm) | Column | 50MPa | Concrete Rectangular | 275 | 275 | 756.3 | 3200 | 0.24 | 592.05 | G300E | 5365333.33 | 42.1 | G300E | 0 | 0
81 | Story11 | C29 | 50 MPa RC Column (27.5 cm x 27.5 cm) | Column | 50MPa | Concrete Rectangular | 275 | 275 | 756.3 | 3200 | 0.24 | 592.05 | G300E | 17713066.67 | 138.98 | G300E | 0 | 0
82 | Story11 | C3 | 50 MPa RC Column (27.5 cm x 27.5 cm) | Column | 50MPa | Concrete Rectangular | 275 | 275 | 756.3 | 3200 | 0.24 | 592.05 | G300E | 2419200 | 18.98 | G300E | 0 | 0
83 | Story11 | C30 | 50 MPa RC Column (27.5 cm x 27.5 cm) | Column | 50MPa | Concrete Rectangular | 275 | 275 | 756.3 | 3200 | 0.24 | 592.05 | G300E | 2419200 | 18.98 | G300E | 0 | 0
84 | Story11 | C31 | 50 MPa RC Column (27.5 cm x 27.5 cm) | Column | 50MPa | Concrete Rectangular | 275 | 275 | 756.3 | 3200 | 0.24 | 592.05 | G300E | 2419200 | 18.98 | G300E | 0 | 0
85 | Story11 | C32 | 50 MPa RC Column (27.5 cm x 27.5 cm) | Column | 50MPa | Concrete Rectangular | 275 | 275 | 756.3 | 3200 | 0.24 | 592.05 | G300E | 2419200 | 18.98 | G300E | 0 | 0
86 | Story11 | C33 | 50 MPa RC Column (27.5 cm x 27.5 cm) | Column | 50MPa | Concrete Rectangular | 275 | 275 | 756.3 | 3200 | 0.24 | 592.05 | G300E | 2419200 | 18.98 | G300E | 0 | 0
87 | Story11 | C34 | 50 MPa RC Column (27.5 cm x 27.5 cm) | Column | 50MPa | Concrete Rectangular | 275 | 275 | 756.3 | 3200 | 0.24 | 592.05 | G300E | 2419200 | 18.98 | G300E | 0 | 0
88 | Story11 | C35 | 50 MPa RC Column (27.5 cm x 27.5 cm) | Column | 50MPa | Concrete Rectangular | 275 | 275 | 756.3 | 3200 | 0.24 | 592.05 | G300E | 2419200 | 18.98 | G300E | 0 | 0
89 | Story11 | C36 | 50 MPa RC Column (27.5 cm x 27.5 cm) | Column | 50MPa | Concrete Rectangular | 275 | 275 | 756.3 | 3200 | 0.24 | 592.05 | G300E | 2419200 | 18.98 | G300E | 0 | 0
90 | Story11 | C4 | 50 MPa RC Column (27.5 cm x 27.5 cm) | Column | 50MPa | Concrete Rectangular | 275 | 275 | 756.3 | 3200 | 0.24 | 592.05 | G300E | 2419200 | 18.98 | G300E | 0 | 0
91 | Story11 | C5 | 50 MPa RC Column (27.5 cm x 27.5 cm) | Column | 50MPa | Concrete Rectangular | 275 | 275 | 756.3 | 3200 | 0.24 | 592.05 | G300E | 2419200 | 18.98 | G300E | 0 | 0
92 | Story11 | C6 | 50 MPa RC Column (27.5 cm x 27.5 cm) | Column | 50MPa | Concrete Rectangular | 275 | 275 | 756.3 | 3200 | 0.24 | 592.05 | G300E | 2419200 | 18.98 | G300E | 0 | 0
93 | Story11 | C7 | 50 MPa RC Column (27.5 cm x 27.5 cm) | Column | 50MPa | Concrete Rectangular | 275 | 275 | 756.3 | 3200 | 0.24 | 592.05 | G300E | 2419200 | 18.98 | G300E | 0 | 0
94 | Story11 | C8 | 50 MPa RC Column (27.5 cm x 27.5 cm) | Column | 50MPa | Concrete Rectangular | 275 | 275 | 756.3 | 3200 | 0.24 | 592.05 | G300E | 17511466.67 | 137.4 | G300E | 0 | 0
95 | Story11 | C9 | 50 MPa RC Column (27.5 cm x 27.5 cm) | Column | 50MPa | Concrete Rectangular | 275 | 275 | 756.3 | 3200 | 0.24 | 592.05 | G300E | 5368533.33 | 42.12 | G300E | 0 | 0
96 | Story11 | D13 | 50 MPa RC Column (72.5 cm x 72.5 cm) | Column | 50MPa | Concrete Rectangular | 725 | 725 | 5256.3 | 25104.8 | 13.2 | 32283.08 | G300E | 786296980.47 | 6169.58 | G300E | 0 | 0
97 | Story11 | D14 | 50 MPa RC Column (77.5 cm x 77.5 cm) | Column | 50MPa | Concrete Rectangular | 775 | 775 | 6006.3 | 29702.7 | 17.84 | 43645.71 | G300E | 905771460.38 | 7107.02 | G300E | 0 | 0
98 | Story11 | D15 | 50 MPa RC Column (75 cm x 75 cm) | Column | 50MPa | Concrete Rectangular | 750 | 750 | 5625 | 25104.8 | 14.12 | 34547.89 | G300E | 627128364.33 | 4920.68 | G300E | 0 | 0
99 | Story11 | D16 | 50 MPa RC Column (75 cm x 75 cm) | Column | 50MPa | Concrete Rectangular | 750 | 750 | 5625 | 25104.8 | 14.12 | 34547.89 | G300E | 625984003.87 | 4911.7 | G300E | 0 | 0
100 | Story11 | D17 | 50 MPa RC Column (72.5 cm x 72.5 cm) | Column | 50MPa | Concrete Rectangular | 725 | 725 | 5256.3 | 25104.8 | 13.2 | 32283.08 | G300E | 787663100 | 6180.3 | G300E | 0 | 0
101 | Story11 | D18 | 50 MPa RC Column (77.5 cm x 77.5 cm) | Column | 50MPa | Concrete Rectangular | 775 | 775 | 6006.3 | 29702.7 | 17.84 | 43645.71 | G300E | 905558591.03 | 7105.35 | G300E | 0 | 0
102 | Story11 | D19 | 50 MPa RC Column (77.5 cm x 77.5 cm) | Column | 50MPa | Concrete Rectangular | 775 | 775 | 6006.3 | 29702.7 | 17.84 | 43645.71 | G300E | 906479374.72 | 7112.57 | G300E | 0 | 0
103 | Story11 | D20 | 50 MPa RC Column (72.5 cm x 72.5 cm) | Column | 50MPa | Concrete Rectangular | 725 | 725 | 5256.3 | 25104.8 | 13.2 | 32283.08 | G300E | 786738406.53 | 6173.04 | G300E | 0 | 0
104 | Story11 | D21 | 50 MPa RC Column (75 cm x 75 cm) | Column | 50MPa | Concrete Rectangular | 750 | 750 | 5625 | 25104.8 | 14.12 | 34547.89 | G300E | 625990280.07 | 4911.75 | G300E | 0 | 0
105 | Story11 | D22 | 50 MPa RC Column (75 cm x 75 cm) | Column | 50MPa | Concrete Rectangular | 750 | 750 | 5625 | 25104.8 | 14.12 | 34547.89 | G300E | 625835467.13 | 4910.54 | G300E | 0 | 0
106 | Story11 | D23 | 50 MPa RC Column (77.5 cm x 77.5 cm) | Column | 50MPa | Concrete Rectangular | 775 | 775 | 6006.3 | 29702.7 | 17.84 | 43645.71 | G300E | 905603145.08 | 7105.7 | G300E | 0 | 0
107 | Story11 | D24 | 50 MPa RC Column (72.5 cm x 72.5 cm) | Column | 50MPa | Concrete Rectangular | 725 | 725 | 5256.3 | 25104.8 | 13.2 | 32283.08 | G300E | 786709117.6 | 6172.81 | G300E | 0 | 0
108 | Story12 | C1 | 50 MPa RC Column (27.5 cm x 27.5 cm) | Column | 50MPa | Concrete Rectangular | 275 | 275 | 756.3 | 3200 | 0.24 | 592.05 | G300E | 2419200 | 18.98 | G300E | 0 | 0
109 | Story12 | C10 | 50 MPa RC Column (27.5 cm x 27.5 cm) | Column | 50MPa | Concrete Rectangular | 275 | 275 | 756.3 | 3200 | 0.24 | 592.05 | G300E | 2419200 | 18.98 | G300E | 0 | 0
110 | Story12 | C11 | 50 MPa RC Column (27.5 cm x 27.5 cm) | Column | 50MPa | Concrete Rectangular | 275 | 275 | 756.3 | 3200 | 0.24 | 592.05 | G300E | 9629866.67 | 75.56 | G300E | 0 | 0
111 | Story12 | C12 | 50 MPa RC Column (27.5 cm x 27.5 cm) | Column | 50MPa | Concrete Rectangular | 275 | 275 | 756.3 | 3200 | 0.24 | 592.05 | G300E | 2419200 | 18.98 | G300E | 0 | 0
112 | Story12 | C13 | 50 MPa RC Column (27.5 cm x 27.5 cm) | Column | 50MPa | Concrete Rectangular | 275 | 275 | 756.3 | 3200 | 0.24 | 592.05 | G300E | 5147733.33 | 40.39 | G300E | 0 | 0
113 | Story12 | C14 | 50 MPa RC Column (27.5 cm x 27.5 cm) | Column | 50MPa | Concrete Rectangular | 275 | 275 | 756.3 | 3200 | 0.24 | 592.05 | G300E | 10140800 | 79.57 | G300E | 0 | 0
114 | Story12 | C17 | 50 MPa RC Column (27.5 cm x 27.5 cm) | Column | 50MPa | Concrete Rectangular | 275 | 275 | 756.3 | 3200 | 0.24 | 592.05 | G300E | 10149333.33 | 79.64 | G300E | 0 | 0
115 | Story12 | C18 | 50 MPa RC Column (27.5 cm x 27.5 cm) | Column | 50MPa | Concrete Rectangular | 275 | 275 | 756.3 | 3200 | 0.24 | 592.05 | G300E | 5156266.67 | 40.46 | G300E | 0 | 0
116 | Story12 | C19 | 50 MPa RC Column (27.5 cm x 27.5 cm) | Column | 50MPa | Concrete Rectangular | 275 | 275 | 756.3 | 3200 | 0.24 | 592.05 | G300E | 5156266.67 | 40.46 | G300E | 0 | 0
117 | Story12 | C2 | 50 MPa RC Column (27.5 cm x 27.5 cm) | Column | 50MPa | Concrete Rectangular | 275 | 275 | 756.3 | 3200 | 0.24 | 592.05 | G300E | 2419200 | 18.98 | G300E | 0 | 0
118 | Story12 | C20 | 50 MPa RC Column (27.5 cm x 27.5 cm) | Column | 50MPa | Concrete Rectangular | 275 | 275 | 756.3 | 3200 | 0.24 | 592.05 | G300E | 10150400 | 79.64 | G300E | 0 | 0
119 | Story12 | C23 | 50 MPa RC Column (27.5 cm x 27.5 cm) | Column | 50MPa | Concrete Rectangular | 275 | 275 | 756.3 | 3200 | 0.24 | 592.05 | G300E | 10150400 | 79.64 | G300E | 0 | 0
120 | Story12 | C24 | 50 MPa RC Column (27.5 cm x 27.5 cm) | Column | 50MPa | Concrete Rectangular | 275 | 275 | 756.3 | 3200 | 0.24 | 592.05 | G300E | 5156266.67 | 40.46 | G300E | 0 | 0
121 | Story12 | C25 | 50 MPa RC Column (27.5 cm x 27.5 cm) | Column | 50MPa | Concrete Rectangular | 275 | 275 | 756.3 | 3200 | 0.24 | 592.05 | G300E | 2419200 | 18.98 | G300E | 0 | 0
122 | Story12 | C26 | 50 MPa RC Column (27.5 cm x 27.5 cm) | Column | 50MPa | Concrete Rectangular | 275 | 275 | 756.3 | 3200 | 0.24 | 592.05 | G300E | 9619200 | 75.48 | G300E | 0 | 0
123 | Story12 | C27 | 50 MPa RC Column (27.5 cm x 27.5 cm) | Column | 50MPa | Concrete Rectangular | 275 | 275 | 756.3 | 3200 | 0.24 | 592.05 | G300E | 2419200 | 18.98 | G300E | 0 | 0
124 | Story12 | C28 | 50 MPa RC Column (27.5 cm x 27.5 cm) | Column | 50MPa | Concrete Rectangular | 275 | 275 | 756.3 | 3200 | 0.24 | 592.05 | G300E | 2419200 | 18.98 | G300E | 0 | 0
125 | Story12 | C29 | 50 MPa RC Column (27.5 cm x 27.5 cm) | Column | 50MPa | Concrete Rectangular | 275 | 275 | 756.3 | 3200 | 0.24 | 592.05 | G300E | 9621333.33 | 75.49 | G300E | 0 | 0
126 | Story12 | C3 | 50 MPa RC Column (27.5 cm x 27.5 cm) | Column | 50MPa | Concrete Rectangular | 275 | 275 | 756.3 | 3200 | 0.24 | 592.05 | G300E | 2419200 | 18.98 | G300E | 0 | 0
127 | Story12 | C30 | 50 MPa RC Column (27.5 cm x 27.5 cm) | Column | 50MPa | Concrete Rectangular | 275 | 275 | 756.3 | 3200 | 0.24 | 592.05 | G300E | 2419200 | 18.98 | G300E | 0 | 0
128 | Story12 | C31 | 50 MPa RC Column (27.5 cm x 27.5 cm) | Column | 50MPa | Concrete Rectangular | 275 | 275 | 756.3 | 3200 | 0.24 | 592.05 | G300E | 2419200 | 18.98 | G300E | 0 | 0
129 | Story12 | C32 | 50 MPa RC Column (27.5 cm x 27.5 cm) | Column | 50MPa | Concrete Rectangular | 275 | 275 | 756.3 | 3200 | 0.24 | 592.05 | G300E | 2419200 | 18.98 | G300E | 0 | 0
130 | Story12 | C33 | 50 MPa RC Column (27.5 cm x 27.5 cm) | Column | 50MPa | Concrete Rectangular | 275 | 275 | 756.3 | 3200 | 0.24 | 592.05 | G300E | 2419200 | 18.98 | G300E | 0 | 0
131 | Story12 | C34 | 50 MPa RC Column (27.5 cm x 27.5 cm) | Column | 50MPa | Concrete Rectangular | 275 | 275 | 756.3 | 3200 | 0.24 | 592.05 | G300E | 2419200 | 18.98 | G300E | 0 | 0
132 | Story12 | C35 | 50 MPa RC Column (27.5 cm x 27.5 cm) | Column | 50MPa | Concrete Rectangular | 275 | 275 | 756.3 | 3200 | 0.24 | 592.05 | G300E | 2419200 | 18.98 | G300E | 0 | 0
133 | Story12 | C36 | 50 MPa RC Column (27.5 cm x 27.5 cm) | Column | 50MPa | Concrete Rectangular | 275 | 275 | 756.3 | 3200 | 0.24 | 592.05 | G300E | 2419200 | 18.98 | G300E | 0 | 0
134 | Story12 | C4 | 50 MPa RC Column (27.5 cm x 27.5 cm) | Column | 50MPa | Concrete Rectangular | 275 | 275 | 756.3 | 3200 | 0.24 | 592.05 | G300E | 2419200 | 18.98 | G300E | 0 | 0
135 | Story12 | C5 | 50 MPa RC Column (27.5 cm x 27.5 cm) | Column | 50MPa | Concrete Rectangular | 275 | 275 | 756.3 | 3200 | 0.24 | 592.05 | G300E | 2419200 | 18.98 | G300E | 0 | 0
136 | Story12 | C6 | 50 MPa RC Column (27.5 cm x 27.5 cm) | Column | 50MPa | Concrete Rectangular | 275 | 275 | 756.3 | 3200 | 0.24 | 592.05 | G300E | 2419200 | 18.98 | G300E | 0 | 0
137 | Story12 | C7 | 50 MPa RC Column (27.5 cm x 27.5 cm) | Column | 50MPa | Concrete Rectangular | 275 | 275 | 756.3 | 3200 | 0.24 | 592.05 | G300E | 2419200 | 18.98 | G300E | 0 | 0
138 | Story12 | C8 | 50 MPa RC Column (27.5 cm x 27.5 cm) | Column | 50MPa | Concrete Rectangular | 275 | 275 | 756.3 | 3200 | 0.24 | 592.05 | G300E | 9476266.67 | 74.35 | G300E | 0 | 0
139 | Story12 | C9 | 50 MPa RC Column (27.5 cm x 27.5 cm) | Column | 50MPa | Concrete Rectangular | 275 | 275 | 756.3 | 3200 | 0.24 | 592.05 | G300E | 2419200 | 18.98 | G300E | 0 | 0
140 | Story13 | C1 | 50 MPa RC Column (25 cm x 25 cm) | Column | 50MPa | Concrete Rectangular | 250 | 250 | 625 | 3200 | 0.2 | 489.3 | G300E | 2000000 | 15.69 | G300E | 0 | 0
141 | Story13 | C10 | 50 MPa RC Column (25 cm x 25 cm) | Column | 50MPa | Concrete Rectangular | 250 | 250 | 625 | 3200 | 0.2 | 489.3 | G300E | 4241066.67 | 33.28 | G300E | 0 | 0
142 | Story13 | C11 | 50 MPa RC Column (25 cm x 25 cm) | Column | 50MPa | Concrete Rectangular | 250 | 250 | 625 | 3200 | 0.2 | 489.3 | G300E | 14874666.67 | 116.71 | G300E | 0 | 0
143 | Story13 | C12 | 50 MPa RC Column (25 cm x 25 cm) | Column | 50MPa | Concrete Rectangular | 250 | 250 | 625 | 3200 | 0.2 | 489.3 | G300E | 3198933.33 | 25.1 | G300E | 0 | 0
144 | Story13 | C13 | 50 MPa RC Column (25 cm x 25 cm) | Column | 50MPa | Concrete Rectangular | 250 | 250 | 625 | 3200 | 0.2 | 489.3 | G300E | 3813333.33 | 29.92 | G300E | 0 | 0
145 | Story13 | C14 | 50 MPa RC Column (25 cm x 25 cm) | Column | 50MPa | Concrete Rectangular | 250 | 250 | 625 | 3200 | 0.2 | 489.3 | G300E | 12505600 | 98.12 | G300E | 0 | 0
146 | Story13 | C17 | 50 MPa RC Column (25 cm x 25 cm) | Column | 50MPa | Concrete Rectangular | 250 | 250 | 625 | 3200 | 0.2 | 489.3 | G300E | 12512000 | 98.17 | G300E | 0 | 0
147 | Story13 | C18 | 50 MPa RC Column (25 cm x 25 cm) | Column | 50MPa | Concrete Rectangular | 250 | 250 | 625 | 3200 | 0.2 | 489.3 | G300E | 3815466.67 | 29.94 | G300E | 0 | 0
148 | Story13 | C19 | 50 MPa RC Column (25 cm x 25 cm) | Column | 50MPa | Concrete Rectangular | 250 | 250 | 625 | 3200 | 0.2 | 489.3 | G300E | 3815466.67 | 29.94 | G300E | 0 | 0
149 | Story13 | C2 | 50 MPa RC Column (25 cm x 25 cm) | Column | 50MPa | Concrete Rectangular | 250 | 250 | 625 | 3200 | 0.2 | 489.3 | G300E | 2381866.67 | 18.69 | G300E | 0 | 0
150 | Story13 | C20 | 50 MPa RC Column (25 cm x 25 cm) | Column | 50MPa | Concrete Rectangular | 250 | 250 | 625 | 3200 | 0.2 | 489.3 | G300E | 12512000 | 98.17 | G300E | 0 | 0
151 | Story13 | C23 | 50 MPa RC Column (25 cm x 25 cm) | Column | 50MPa | Concrete Rectangular | 250 | 250 | 625 | 3200 | 0.2 | 489.3 | G300E | 12512000 | 98.17 | G300E | 0 | 0
152 | Story13 | C24 | 50 MPa RC Column (25 cm x 25 cm) | Column | 50MPa | Concrete Rectangular | 250 | 250 | 625 | 3200 | 0.2 | 489.3 | G300E | 3815466.67 | 29.94 | G300E | 0 | 0
153 | Story13 | C25 | 50 MPa RC Column (25 cm x 25 cm) | Column | 50MPa | Concrete Rectangular | 250 | 250 | 625 | 3200 | 0.2 | 489.3 | G300E | 3197866.67 | 25.09 | G300E | 0 | 0
154 | Story13 | C26 | 50 MPa RC Column (25 cm x 25 cm) | Column | 50MPa | Concrete Rectangular | 250 | 250 | 625 | 3200 | 0.2 | 489.3 | G300E | 14904533.33 | 116.95 | G300E | 0 | 0
155 | Story13 | C27 | 50 MPa RC Column (25 cm x 25 cm) | Column | 50MPa | Concrete Rectangular | 250 | 250 | 625 | 3200 | 0.2 | 489.3 | G300E | 4246400 | 33.32 | G300E | 0 | 0
156 | Story13 | C28 | 50 MPa RC Column (25 cm x 25 cm) | Column | 50MPa | Concrete Rectangular | 250 | 250 | 625 | 3200 | 0.2 | 489.3 | G300E | 4244266.67 | 33.3 | G300E | 0 | 0
157 | Story13 | C29 | 50 MPa RC Column (25 cm x 25 cm) | Column | 50MPa | Concrete Rectangular | 250 | 250 | 625 | 3200 | 0.2 | 489.3 | G300E | 14903466.67 | 116.94 | G300E | 0 | 0
158 | Story13 | C3 | 50 MPa RC Column (25 cm x 25 cm) | Column | 50MPa | Concrete Rectangular | 250 | 250 | 625 | 3200 | 0.2 | 489.3 | G300E | 2093866.67 | 16.43 | G300E | 0 | 0
159 | Story13 | C30 | 50 MPa RC Column (25 cm x 25 cm) | Column | 50MPa | Concrete Rectangular | 250 | 250 | 625 | 3200 | 0.2 | 489.3 | G300E | 3200000 | 25.11 | G300E | 0 | 0
160 | Story13 | C31 | 50 MPa RC Column (25 cm x 25 cm) | Column | 50MPa | Concrete Rectangular | 250 | 250 | 625 | 3200 | 0.2 | 489.3 | G300E | 2000000 | 15.69 | G300E | 0 | 0
161 | Story13 | C32 | 50 MPa RC Column (25 cm x 25 cm) | Column | 50MPa | Concrete Rectangular | 250 | 250 | 625 | 3200 | 0.2 | 489.3 | G300E | 2392533.33 | 18.77 | G300E | 0 | 0
162 | Story13 | C33 | 50 MPa RC Column (25 cm x 25 cm) | Column | 50MPa | Concrete Rectangular | 250 | 250 | 625 | 3200 | 0.2 | 489.3 | G300E | 2161066.67 | 16.96 | G300E | 0 | 0
163 | Story13 | C34 | 50 MPa RC Column (25 cm x 25 cm) | Column | 50MPa | Concrete Rectangular | 250 | 250 | 625 | 3200 | 0.2 | 489.3 | G300E | 2161066.67 | 16.96 | G300E | 0 | 0
164 | Story13 | C35 | 50 MPa RC Column (25 cm x 25 cm) | Column | 50MPa | Concrete Rectangular | 250 | 250 | 625 | 3200 | 0.2 | 489.3 | G300E | 2391466.67 | 18.76 | G300E | 0 | 0
165 | Story13 | C36 | 50 MPa RC Column (25 cm x 25 cm) | Column | 50MPa | Concrete Rectangular | 250 | 250 | 625 | 3200 | 0.2 | 489.3 | G300E | 2000000 | 15.69 | G300E | 0 | 0
166 | Story13 | C4 | 50 MPa RC Column (25 cm x 25 cm) | Column | 50MPa | Concrete Rectangular | 250 | 250 | 625 | 3200 | 0.2 | 489.3 | G300E | 2160000 | 16.95 | G300E | 0 | 0
167 | Story13 | C5 | 50 MPa RC Column (25 cm x 25 cm) | Column | 50MPa | Concrete Rectangular | 250 | 250 | 625 | 3200 | 0.2 | 489.3 | G300E | 2390400 | 18.76 | G300E | 0 | 0
168 | Story13 | C6 | 50 MPa RC Column (25 cm x 25 cm) | Column | 50MPa | Concrete Rectangular | 250 | 250 | 625 | 3200 | 0.2 | 489.3 | G300E | 2000000 | 15.69 | G300E | 0 | 0
169 | Story13 | C7 | 50 MPa RC Column (25 cm x 25 cm) | Column | 50MPa | Concrete Rectangular | 250 | 250 | 625 | 3200 | 0.2 | 489.3 | G300E | 3207466.67 | 25.17 | G300E | 0 | 0
170 | Story13 | C8 | 50 MPa RC Column (25 cm x 25 cm) | Column | 50MPa | Concrete Rectangular | 250 | 250 | 625 | 3200 | 0.2 | 489.3 | G300E | 14572800 | 114.34 | G300E | 0 | 0
171 | Story13 | C9 | 50 MPa RC Column (25 cm x 25 cm) | Column | 50MPa | Concrete Rectangular | 250 | 250 | 625 | 3200 | 0.2 | 489.3 | G300E | 4071466.67 | 31.95 | G300E | 0 | 0
172 | Story14 | C1 | 50 MPa RC Column (25 cm x 25 cm) | Column | 50MPa | Concrete Rectangular | 250 | 250 | 625 | 3200 | 0.2 | 489.3 | G300E | 3276800 | 25.71 | G300E | 0 | 0
173 | Story14 | C10 | 50 MPa RC Column (25 cm x 25 cm) | Column | 50MPa | Concrete Rectangular | 250 | 250 | 625 | 3200 | 0.2 | 489.3 | G300E | 2000000 | 15.69 | G300E | 0 | 0
174 | Story14 | C11 | 50 MPa RC Column (25 cm x 25 cm) | Column | 50MPa | Concrete Rectangular | 250 | 250 | 625 | 3200 | 0.2 | 489.3 | G300E | 5533866.67 | 43.42 | G300E | 0 | 0
175 | Story14 | C12 | 50 MPa RC Column (25 cm x 25 cm) | Column | 50MPa | Concrete Rectangular | 250 | 250 | 625 | 3200 | 0.2 | 489.3 | G300E | 8613333.33 | 67.58 | G300E | 0 | 0
176 | Story14 | C13 | 50 MPa RC Column (25 cm x 25 cm) | Column | 50MPa | Concrete Rectangular | 250 | 250 | 625 | 3200 | 0.2 | 489.3 | G300E | 2000000 | 15.69 | G300E | 0 | 0
177 | Story14 | C14 | 50 MPa RC Column (25 cm x 25 cm) | Column | 50MPa | Concrete Rectangular | 250 | 250 | 625 | 3200 | 0.2 | 489.3 | G300E | 5712000 | 44.82 | G300E | 0 | 0
178 | Story14 | C17 | 50 MPa RC Column (25 cm x 25 cm) | Column | 50MPa | Concrete Rectangular | 250 | 250 | 625 | 3200 | 0.2 | 489.3 | G300E | 5716266.67 | 44.85 | G300E | 0 | 0
179 | Story14 | C18 | 50 MPa RC Column (25 cm x 25 cm) | Column | 50MPa | Concrete Rectangular | 250 | 250 | 625 | 3200 | 0.2 | 489.3 | G300E | 2000000 | 15.69 | G300E | 0 | 0
180 | Story14 | C19 | 50 MPa RC Column (25 cm x 25 cm) | Column | 50MPa | Concrete Rectangular | 250 | 250 | 625 | 3200 | 0.2 | 489.3 | G300E | 2000000 | 15.69 | G300E | 0 | 0
181 | Story14 | C2 | 50 MPa RC Column (25 cm x 25 cm) | Column | 50MPa | Concrete Rectangular | 250 | 250 | 625 | 3200 | 0.2 | 489.3 | G300E | 2000000 | 15.69 | G300E | 0 | 0
182 | Story14 | C20 | 50 MPa RC Column (25 cm x 25 cm) | Column | 50MPa | Concrete Rectangular | 250 | 250 | 625 | 3200 | 0.2 | 489.3 | G300E | 5716266.67 | 44.85 | G300E | 0 | 0
183 | Story14 | C23 | 50 MPa RC Column (25 cm x 25 cm) | Column | 50MPa | Concrete Rectangular | 250 | 250 | 625 | 3200 | 0.2 | 489.3 | G300E | 5716266.67 | 44.85 | G300E | 0 | 0
184 | Story14 | C24 | 50 MPa RC Column (25 cm x 25 cm) | Column | 50MPa | Concrete Rectangular | 250 | 250 | 625 | 3200 | 0.2 | 489.3 | G300E | 2000000 | 15.69 | G300E | 0 | 0
185 | Story14 | C25 | 50 MPa RC Column (25 cm x 25 cm) | Column | 50MPa | Concrete Rectangular | 250 | 250 | 625 | 3200 | 0.2 | 489.3 | G300E | 8611200 | 67.57 | G300E | 0 | 0
186 | Story14 | C26 | 50 MPa RC Column (25 cm x 25 cm) | Column | 50MPa | Concrete Rectangular | 250 | 250 | 625 | 3200 | 0.2 | 489.3 | G300E | 5538133.33 | 43.45 | G300E | 0 | 0
187 | Story14 | C27 | 50 MPa RC Column (25 cm x 25 cm) | Column | 50MPa | Concrete Rectangular | 250 | 250 | 625 | 3200 | 0.2 | 489.3 | G300E | 2000000 | 15.69 | G300E | 0 | 0
188 | Story14 | C28 | 50 MPa RC Column (25 cm x 25 cm) | Column | 50MPa | Concrete Rectangular | 250 | 250 | 625 | 3200 | 0.2 | 489.3 | G300E | 2000000 | 15.69 | G300E | 0 | 0
189 | Story14 | C29 | 50 MPa RC Column (25 cm x 25 cm) | Column | 50MPa | Concrete Rectangular | 250 | 250 | 625 | 3200 | 0.2 | 489.3 | G300E | 5538133.33 | 43.45 | G300E | 0 | 0
190 | Story14 | C3 | 50 MPa RC Column (25 cm x 25 cm) | Column | 50MPa | Concrete Rectangular | 250 | 250 | 625 | 3200 | 0.2 | 489.3 | G300E | 5316266.67 | 41.71 | G300E | 0 | 0
191 | Story14 | C30 | 50 MPa RC Column (25 cm x 25 cm) | Column | 50MPa | Concrete Rectangular | 250 | 250 | 625 | 3200 | 0.2 | 489.3 | G300E | 8613333.33 | 67.58 | G300E | 0 | 0
192 | Story14 | C31 | 50 MPa RC Column (25 cm x 25 cm) | Column | 50MPa | Concrete Rectangular | 250 | 250 | 625 | 3200 | 0.2 | 489.3 | G300E | 3271466.67 | 25.67 | G300E | 0 | 0
193 | Story14 | C32 | 50 MPa RC Column (25 cm x 25 cm) | Column | 50MPa | Concrete Rectangular | 250 | 250 | 625 | 3200 | 0.2 | 489.3 | G300E | 2000000 | 15.69 | G300E | 0 | 0
194 | Story14 | C33 | 50 MPa RC Column (25 cm x 25 cm) | Column | 50MPa | Concrete Rectangular | 250 | 250 | 625 | 3200 | 0.2 | 489.3 | G300E | 5808000 | 45.57 | G300E | 0 | 0
195 | Story14 | C34 | 50 MPa RC Column (25 cm x 25 cm) | Column | 50MPa | Concrete Rectangular | 250 | 250 | 625 | 3200 | 0.2 | 489.3 | G300E | 5810133.33 | 45.59 | G300E | 0 | 0
196 | Story14 | C35 | 50 MPa RC Column (25 cm x 25 cm) | Column | 50MPa | Concrete Rectangular | 250 | 250 | 625 | 3200 | 0.2 | 489.3 | G300E | 2000000 | 15.69 | G300E | 0 | 0
197 | Story14 | C36 | 50 MPa RC Column (25 cm x 25 cm) | Column | 50MPa | Concrete Rectangular | 250 | 250 | 625 | 3200 | 0.2 | 489.3 | G300E | 3271466.67 | 25.67 | G300E | 0 | 0
198 | Story14 | C4 | 50 MPa RC Column (25 cm x 25 cm) | Column | 50MPa | Concrete Rectangular | 250 | 250 | 625 | 3200 | 0.2 | 489.3 | G300E | 5787733.33 | 45.41 | G300E | 0 | 0
199 | Story14 | C5 | 50 MPa RC Column (25 cm x 25 cm) | Column | 50MPa | Concrete Rectangular | 250 | 250 | 625 | 3200 | 0.2 | 489.3 | G300E | 2000000 | 15.69 | G300E | 0 | 0
200 | Story14 | C6 | 50 MPa RC Column (25 cm x 25 cm) | Column | 50MPa | Concrete Rectangular | 250 | 250 | 625 | 3200 | 0.2 | 489.3 | G300E | 3270400 | 25.66 | G300E | 0 | 0
201 | Story14 | C7 | 50 MPa RC Column (25 cm x 25 cm) | Column | 50MPa | Concrete Rectangular | 250 | 250 | 625 | 3200 | 0.2 | 489.3 | G300E | 8624000 | 67.67 | G300E | 0 | 0
202 | Story14 | C8 | 50 MPa RC Column (25 cm x 25 cm) | Column | 50MPa | Concrete Rectangular | 250 | 250 | 625 | 3200 | 0.2 | 489.3 | G300E | 5546666.67 | 43.52 | G300E | 0 | 0
203 | Story14 | C9 | 50 MPa RC Column (25 cm x 25 cm) | Column | 50MPa | Concrete Rectangular | 250 | 250 | 625 | 3200 | 0.2 | 489.3 | G300E | 2000000 | 15.69 | G300E | 0 | 0
204 | Story15 | C1 | 50 MPa RC Column (27.5 cm x 27.5 cm) | Column | 50MPa | Concrete Rectangular | 275 | 275 | 756.3 | 3250 | 0.25 | 601.3 | G300E | 2457000 | 19.28 | G300E | 0 | 0
205 | Story15 | C10 | 50 MPa RC Column (27.5 cm x 27.5 cm) | Column | 50MPa | Concrete Rectangular | 275 | 275 | 756.3 | 3200 | 0.24 | 592.05 | G300E | 2419200 | 18.98 | G300E | 0 | 0
206 | Story15 | C11 | 50 MPa RC Column (27.5 cm x 27.5 cm) | Column | 50MPa | Concrete Rectangular | 275 | 275 | 756.3 | 3200 | 0.24 | 592.05 | G300E | 2419200 | 18.98 | G300E | 0 | 0
207 | Story15 | C12 | 50 MPa RC Column (27.5 cm x 27.5 cm) | Column | 50MPa | Concrete Rectangular | 275 | 275 | 756.3 | 3200 | 0.24 | 592.05 | G300E | 3264000 | 25.61 | G300E | 0 | 0
208 | Story15 | C13 | 50 MPa RC Column (27.5 cm x 27.5 cm) | Column | 50MPa | Concrete Rectangular | 275 | 275 | 756.3 | 3200 | 0.24 | 592.05 | G300E | 2419200 | 18.98 | G300E | 0 | 0
209 | Story15 | C14 | 50 MPa RC Column (27.5 cm x 27.5 cm) | Column | 50MPa | Concrete Rectangular | 275 | 275 | 756.3 | 3200 | 0.24 | 592.05 | G300E | 2419200 | 18.98 | G300E | 0 | 0
210 | Story15 | C17 | 50 MPa RC Column (27.5 cm x 27.5 cm) | Column | 50MPa | Concrete Rectangular | 275 | 275 | 756.3 | 3200 | 0.24 | 592.05 | G300E | 2419200 | 18.98 | G300E | 0 | 0
211 | Story15 | C18 | 50 MPa RC Column (27.5 cm x 27.5 cm) | Column | 50MPa | Concrete Rectangular | 275 | 275 | 756.3 | 3200 | 0.24 | 592.05 | G300E | 2419200 | 18.98 | G300E | 0 | 0
212 | Story15 | C19 | 50 MPa RC Column (27.5 cm x 27.5 cm) | Column | 50MPa | Concrete Rectangular | 275 | 275 | 756.3 | 3200 | 0.24 | 592.05 | G300E | 2419200 | 18.98 | G300E | 0 | 0
213 | Story15 | C2 | 50 MPa RC Column (27.5 cm x 27.5 cm) | Column | 50MPa | Concrete Rectangular | 275 | 275 | 756.3 | 3200 | 0.24 | 592.05 | G300E | 2419200 | 18.98 | G300E | 0 | 0
214 | Story15 | C20 | 50 MPa RC Column (27.5 cm x 27.5 cm) | Column | 50MPa | Concrete Rectangular | 275 | 275 | 756.3 | 3200 | 0.24 | 592.05 | G300E | 2419200 | 18.98 | G300E | 0 | 0
215 | Story15 | C23 | 50 MPa RC Column (27.5 cm x 27.5 cm) | Column | 50MPa | Concrete Rectangular | 275 | 275 | 756.3 | 3200 | 0.24 | 592.05 | G300E | 2419200 | 18.98 | G300E | 0 | 0
216 | Story15 | C24 | 50 MPa RC Column (27.5 cm x 27.5 cm) | Column | 50MPa | Concrete Rectangular | 275 | 275 | 756.3 | 3200 | 0.24 | 592.05 | G300E | 2419200 | 18.98 | G300E | 0 | 0
217 | Story15 | C25 | 50 MPa RC Column (27.5 cm x 27.5 cm) | Column | 50MPa | Concrete Rectangular | 275 | 275 | 756.3 | 3200 | 0.24 | 592.05 | G300E | 3262933.33 | 25.6 | G300E | 0 | 0
218 | Story15 | C26 | 50 MPa RC Column (27.5 cm x 27.5 cm) | Column | 50MPa | Concrete Rectangular | 275 | 275 | 756.3 | 3200 | 0.24 | 592.05 | G300E | 2419200 | 18.98 | G300E | 0 | 0
219 | Story15 | C27 | 50 MPa RC Column (27.5 cm x 27.5 cm) | Column | 50MPa | Concrete Rectangular | 275 | 275 | 756.3 | 3200 | 0.24 | 592.05 | G300E | 2419200 | 18.98 | G300E | 0 | 0
220 | Story15 | C28 | 50 MPa RC Column (27.5 cm x 27.5 cm) | Column | 50MPa | Concrete Rectangular | 275 | 275 | 756.3 | 3200 | 0.24 | 592.05 | G300E | 2419200 | 18.98 | G300E | 0 | 0
221 | Story15 | C29 | 50 MPa RC Column (27.5 cm x 27.5 cm) | Column | 50MPa | Concrete Rectangular | 275 | 275 | 756.3 | 3200 | 0.24 | 592.05 | G300E | 2419200 | 18.98 | G300E | 0 | 0
222 | Story15 | C3 | 50 MPa RC Column (27.5 cm x 27.5 cm) | Column | 50MPa | Concrete Rectangular | 275 | 275 | 756.3 | 3200 | 0.24 | 592.05 | G300E | 2419200 | 18.98 | G300E | 0 | 0
223 | Story15 | C30 | 50 MPa RC Column (27.5 cm x 27.5 cm) | Column | 50MPa | Concrete Rectangular | 275 | 275 | 756.3 | 3200 | 0.24 | 592.05 | G300E | 3265066.67 | 25.62 | G300E | 0 | 0
224 | Story15 | C31 | 50 MPa RC Column (27.5 cm x 27.5 cm) | Column | 50MPa | Concrete Rectangular | 275 | 275 | 756.3 | 3250 | 0.25 | 601.3 | G300E | 2457000 | 19.28 | G300E | 0 | 0
225 | Story15 | C32 | 50 MPa RC Column (27.5 cm x 27.5 cm) | Column | 50MPa | Concrete Rectangular | 275 | 275 | 756.3 | 3200 | 0.24 | 592.05 | G300E | 2419200 | 18.98 | G300E | 0 | 0
226 | Story15 | C33 | 50 MPa RC Column (27.5 cm x 27.5 cm) | Column | 50MPa | Concrete Rectangular | 275 | 275 | 756.3 | 3200 | 0.24 | 592.05 | G300E | 2419200 | 18.98 | G300E | 0 | 0
227 | Story15 | C34 | 50 MPa RC Column (27.5 cm x 27.5 cm) | Column | 50MPa | Concrete Rectangular | 275 | 275 | 756.3 | 3200 | 0.24 | 592.05 | G300E | 2419200 | 18.98 | G300E | 0 | 0
228 | Story15 | C35 | 50 MPa RC Column (27.5 cm x 27.5 cm) | Column | 50MPa | Concrete Rectangular | 275 | 275 | 756.3 | 3200 | 0.24 | 592.05 | G300E | 2419200 | 18.98 | G300E | 0 | 0
229 | Story15 | C36 | 50 MPa RC Column (27.5 cm x 27.5 cm) | Column | 50MPa | Concrete Rectangular | 275 | 275 | 756.3 | 3250 | 0.25 | 601.3 | G300E | 2457000 | 19.28 | G300E | 0 | 0
230 | Story15 | C4 | 50 MPa RC Column (27.5 cm x 27.5 cm) | Column | 50MPa | Concrete Rectangular | 275 | 275 | 756.3 | 3200 | 0.24 | 592.05 | G300E | 2419200 | 18.98 | G300E | 0 | 0
231 | Story15 | C5 | 50 MPa RC Column (27.5 cm x 27.5 cm) | Column | 50MPa | Concrete Rectangular | 275 | 275 | 756.3 | 3200 | 0.24 | 592.05 | G300E | 2419200 | 18.98 | G300E | 0 | 0
232 | Story15 | C6 | 50 MPa RC Column (27.5 cm x 27.5 cm) | Column | 50MPa | Concrete Rectangular | 275 | 275 | 756.3 | 3250 | 0.25 | 601.3 | G300E | 2457000 | 19.28 | G300E | 0 | 0
233 | Story15 | C7 | 50 MPa RC Column (27.5 cm x 27.5 cm) | Column | 50MPa | Concrete Rectangular | 275 | 275 | 756.3 | 3200 | 0.24 | 592.05 | G300E | 3267200 | 25.64 | G300E | 0 | 0
234 | Story15 | C8 | 50 MPa RC Column (27.5 cm x 27.5 cm) | Column | 50MPa | Concrete Rectangular | 275 | 275 | 756.3 | 3200 | 0.24 | 592.05 | G300E | 2419200 | 18.98 | G300E | 0 | 0
235 | Story15 | C9 | 50 MPa RC Column (27.5 cm x 27.5 cm) | Column | 50MPa | Concrete Rectangular | 275 | 275 | 756.3 | 3200 | 0.24 | 592.05 | G300E | 2419200 | 18.98 | G300E | 0 | 0
236 | Story16 | C1 | 50 MPa RC Column (27.5 cm x 27.5 cm) | Column | 50MPa | Concrete Rectangular | 275 | 275 | 756.3 | 3250 | 0.25 | 601.3 | G300E | 2457000 | 19.28 | G300E | 0 | 0
237 | Story16 | C10 | 50 MPa RC Column (27.5 cm x 27.5 cm) | Column | 50MPa | Concrete Rectangular | 275 | 275 | 756.3 | 3200 | 0.24 | 592.05 | G300E | 2419200 | 18.98 | G300E | 0 | 0
238 | Story16 | C11 | 50 MPa RC Column (27.5 cm x 27.5 cm) | Column | 50MPa | Concrete Rectangular | 275 | 275 | 756.3 | 3200 | 0.24 | 592.05 | G300E | 2419200 | 18.98 | G300E | 0 | 0
239 | Story16 | C12 | 50 MPa RC Column (27.5 cm x 27.5 cm) | Column | 50MPa | Concrete Rectangular | 275 | 275 | 756.3 | 3200 | 0.24 | 592.05 | G300E | 4903466.67 | 38.47 | G300E | 0 | 0
240 | Story16 | C13 | 50 MPa RC Column (27.5 cm x 27.5 cm) | Column | 50MPa | Concrete Rectangular | 275 | 275 | 756.3 | 3200 | 0.24 | 592.05 | G300E | 9389866.67 | 73.68 | G300E | 93866.67 | 0.74
241 | Story16 | C14 | 50 MPa RC Column (27.5 cm x 27.5 cm) | Column | 50MPa | Concrete Rectangular | 275 | 275 | 756.3 | 3200 | 0.24 | 592.05 | G300E | 2419200 | 18.98 | G300E | 0 | 0
242 | Story16 | C17 | 50 MPa RC Column (27.5 cm x 27.5 cm) | Column | 50MPa | Concrete Rectangular | 275 | 275 | 756.3 | 3200 | 0.24 | 592.05 | G300E | 2419200 | 18.98 | G300E | 0 | 0
243 | Story16 | C18 | 50 MPa RC Column (27.5 cm x 27.5 cm) | Column | 50MPa | Concrete Rectangular | 275 | 275 | 756.3 | 3200 | 0.24 | 592.05 | G300E | 9396266.67 | 73.73 | G300E | 93866.67 | 0.74
244 | Story16 | C19 | 50 MPa RC Column (27.5 cm x 27.5 cm) | Column | 50MPa | Concrete Rectangular | 275 | 275 | 756.3 | 3200 | 0.24 | 592.05 | G300E | 9395200 | 73.72 | G300E | 93866.67 | 0.74
245 | Story16 | C2 | 50 MPa RC Column (27.5 cm x 27.5 cm) | Column | 50MPa | Concrete Rectangular | 275 | 275 | 756.3 | 3200 | 0.24 | 592.05 | G300E | 6136533.33 | 48.15 | G300E | 0 | 0
246 | Story16 | C20 | 50 MPa RC Column (27.5 cm x 27.5 cm) | Column | 50MPa | Concrete Rectangular | 275 | 275 | 756.3 | 3200 | 0.24 | 592.05 | G300E | 2419200 | 18.98 | G300E | 0 | 0
247 | Story16 | C23 | 50 MPa RC Column (27.5 cm x 27.5 cm) | Column | 50MPa | Concrete Rectangular | 275 | 275 | 756.3 | 3200 | 0.24 | 592.05 | G300E | 2419200 | 18.98 | G300E | 0 | 0
248 | Story16 | C24 | 50 MPa RC Column (27.5 cm x 27.5 cm) | Column | 50MPa | Concrete Rectangular | 275 | 275 | 756.3 | 3200 | 0.24 | 592.05 | G300E | 9395200 | 73.72 | G300E | 93866.67 | 0.74
249 | Story16 | C25 | 50 MPa RC Column (27.5 cm x 27.5 cm) | Column | 50MPa | Concrete Rectangular | 275 | 275 | 756.3 | 3200 | 0.24 | 592.05 | G300E | 4903466.67 | 38.47 | G300E | 0 | 0
250 | Story16 | C26 | 50 MPa RC Column (27.5 cm x 27.5 cm) | Column | 50MPa | Concrete Rectangular | 275 | 275 | 756.3 | 3200 | 0.24 | 592.05 | G300E | 2419200 | 18.98 | G300E | 0 | 0
251 | Story16 | C27 | 50 MPa RC Column (27.5 cm x 27.5 cm) | Column | 50MPa | Concrete Rectangular | 275 | 275 | 756.3 | 3200 | 0.24 | 592.05 | G300E | 2419200 | 18.98 | G300E | 0 | 0
252 | Story16 | C28 | 50 MPa RC Column (27.5 cm x 27.5 cm) | Column | 50MPa | Concrete Rectangular | 275 | 275 | 756.3 | 3200 | 0.24 | 592.05 | G300E | 2419200 | 18.98 | G300E | 0 | 0
253 | Story16 | C29 | 50 MPa RC Column (27.5 cm x 27.5 cm) | Column | 50MPa | Concrete Rectangular | 275 | 275 | 756.3 | 3200 | 0.24 | 592.05 | G300E | 2419200 | 18.98 | G300E | 0 | 0
254 | Story16 | C3 | 50 MPa RC Column (27.5 cm x 27.5 cm) | Column | 50MPa | Concrete Rectangular | 275 | 275 | 756.3 | 3200 | 0.24 | 592.05 | G300E | 3202133.33 | 25.13 | G300E | 0 | 0
255 | Story16 | C30 | 50 MPa RC Column (27.5 cm x 27.5 cm) | Column | 50MPa | Concrete Rectangular | 275 | 275 | 756.3 | 3200 | 0.24 | 592.05 | G300E | 4903466.67 | 38.47 | G300E | 0 | 0
256 | Story16 | C31 | 50 MPa RC Column (27.5 cm x 27.5 cm) | Column | 50MPa | Concrete Rectangular | 275 | 275 | 756.3 | 3250 | 0.25 | 601.3 | G300E | 2457000 | 19.28 | G300E | 0 | 0
257 | Story16 | C32 | 50 MPa RC Column (27.5 cm x 27.5 cm) | Column | 50MPa | Concrete Rectangular | 275 | 275 | 756.3 | 3200 | 0.24 | 592.05 | G300E | 6174933.33 | 48.45 | G300E | 0 | 0
258 | Story16 | C33 | 50 MPa RC Column (27.5 cm x 27.5 cm) | Column | 50MPa | Concrete Rectangular | 275 | 275 | 756.3 | 3200 | 0.24 | 592.05 | G300E | 3208533.33 | 25.18 | G300E | 0 | 0
259 | Story16 | C34 | 50 MPa RC Column (27.5 cm x 27.5 cm) | Column | 50MPa | Concrete Rectangular | 275 | 275 | 756.3 | 3200 | 0.24 | 592.05 | G300E | 3209600 | 25.18 | G300E | 0 | 0
260 | Story16 | C35 | 50 MPa RC Column (27.5 cm x 27.5 cm) | Column | 50MPa | Concrete Rectangular | 275 | 275 | 756.3 | 3200 | 0.24 | 592.05 | G300E | 6174933.33 | 48.45 | G300E | 0 | 0
261 | Story16 | C36 | 50 MPa RC Column (27.5 cm x 27.5 cm) | Column | 50MPa | Concrete Rectangular | 275 | 275 | 756.3 | 3250 | 0.25 | 601.3 | G300E | 2457000 | 19.28 | G300E | 0 | 0
262 | Story16 | C4 | 50 MPa RC Column (27.5 cm x 27.5 cm) | Column | 50MPa | Concrete Rectangular | 275 | 275 | 756.3 | 3200 | 0.24 | 592.05 | G300E | 3205333.33 | 25.15 | G300E | 0 | 0
263 | Story16 | C5 | 50 MPa RC Column (27.5 cm x 27.5 cm) | Column | 50MPa | Concrete Rectangular | 275 | 275 | 756.3 | 3200 | 0.24 | 592.05 | G300E | 6172800 | 48.43 | G300E | 0 | 0
264 | Story16 | C6 | 50 MPa RC Column (27.5 cm x 27.5 cm) | Column | 50MPa | Concrete Rectangular | 275 | 275 | 756.3 | 3250 | 0.25 | 601.3 | G300E | 2457000 | 19.28 | G300E | 0 | 0
265 | Story16 | C7 | 50 MPa RC Column (27.5 cm x 27.5 cm) | Column | 50MPa | Concrete Rectangular | 275 | 275 | 756.3 | 3200 | 0.24 | 592.05 | G300E | 4897066.67 | 38.42 | G300E | 0 | 0
266 | Story16 | C8 | 50 MPa RC Column (27.5 cm x 27.5 cm) | Column | 50MPa | Concrete Rectangular | 275 | 275 | 756.3 | 3200 | 0.24 | 592.05 | G300E | 2419200 | 18.98 | G300E | 0 | 0
267 | Story16 | C9 | 50 MPa RC Column (27.5 cm x 27.5 cm) | Column | 50MPa | Concrete Rectangular | 275 | 275 | 756.3 | 3200 | 0.24 | 592.05 | G300E | 2419200 | 18.98 | G300E | 0 | 0
268 | Story16 | D13 | 50 MPa RC Column (62.5 cm x 62.5 cm) | Column | 50MPa | Concrete Rectangular | 625 | 625 | 3906.3 | 25104.8 | 9.81 | 23991.59 | G300E | 326596711.47 | 2562.6 | G300E | 0 | 0
269 | Story16 | D14 | 50 MPa RC Column (70 cm x 70 cm) | Column | 50MPa | Concrete Rectangular | 700 | 700 | 4900 | 29702.7 | 14.55 | 35606.91 | G300E | 418050651.15 | 3280.18 | G300E | 0 | 0
270 | Story16 | D15 | 50 MPa RC Column (62.5 cm x 62.5 cm) | Column | 50MPa | Concrete Rectangular | 625 | 625 | 3906.3 | 25104.8 | 9.81 | 23991.59 | G300E | 336452437.53 | 2639.93 | G300E | 0 | 0
271 | Story16 | D16 | 50 MPa RC Column (62.5 cm x 62.5 cm) | Column | 50MPa | Concrete Rectangular | 625 | 625 | 3906.3 | 25104.8 | 9.81 | 23991.59 | G300E | 333776684.27 | 2618.94 | G300E | 0 | 0
272 | Story16 | D17 | 50 MPa RC Column (62.5 cm x 62.5 cm) | Column | 50MPa | Concrete Rectangular | 625 | 625 | 3906.3 | 25104.8 | 9.81 | 23991.59 | G300E | 323680370.53 | 2539.72 | G300E | 0 | 0
273 | Story16 | D18 | 50 MPa RC Column (70 cm x 70 cm) | Column | 50MPa | Concrete Rectangular | 700 | 700 | 4900 | 29702.7 | 14.55 | 35606.91 | G300E | 418478865.08 | 3283.54 | G300E | 0 | 0
274 | Story16 | D19 | 50 MPa RC Column (70 cm x 70 cm) | Column | 50MPa | Concrete Rectangular | 700 | 700 | 4900 | 29702.7 | 14.55 | 35606.91 | G300E | 419231333.48 | 3289.44 | G300E | 0 | 0
275 | Story16 | D20 | 50 MPa RC Column (62.5 cm x 62.5 cm) | Column | 50MPa | Concrete Rectangular | 625 | 625 | 3906.3 | 25104.8 | 9.81 | 23991.59 | G300E | 323525557.6 | 2538.5 | G300E | 0 | 0
276 | Story16 | D21 | 50 MPa RC Column (62.5 cm x 62.5 cm) | Column | 50MPa | Concrete Rectangular | 625 | 625 | 3906.3 | 25104.8 | 9.81 | 23991.59 | G300E | 334088402.2 | 2621.38 | G300E | 0 | 0
277 | Story16 | D22 | 50 MPa RC Column (62.5 cm x 62.5 cm) | Column | 50MPa | Concrete Rectangular | 625 | 625 | 3906.3 | 25104.8 | 9.81 | 23991.59 | G300E | 333990075.07 | 2620.61 | G300E | 0 | 0
278 | Story16 | D23 | 50 MPa RC Column (70 cm x 70 cm) | Column | 50MPa | Concrete Rectangular | 700 | 700 | 4900 | 29702.7 | 14.55 | 35606.91 | G300E | 418746189.38 | 3285.64 | G300E | 0 | 0
279 | Story16 | D24 | 50 MPa RC Column (62.5 cm x 62.5 cm) | Column | 50MPa | Concrete Rectangular | 625 | 625 | 3906.3 | 25104.8 | 9.81 | 23991.59 | G300E | 323548570.33 | 2538.68 | G300E | 0 | 0
280 | Story2 | C1 | 50 MPa RC Column (45 cm x 45 cm) | Column | 50MPa | Concrete Rectangular | 450 | 450 | 2025 | 3225 | 0.65 | 1597.71 | G300E | 6530625 | 51.24 | G300E | 0 | 0
281 | Story2 | C10 | 50 MPa RC Column (45 cm x 45 cm) | Column | 50MPa | Concrete Rectangular | 450 | 450 | 2025 | 3225 | 0.65 | 1597.71 | G300E | 6530625 | 51.24 | G300E | 0 | 0
282 | Story2 | C11 | 50 MPa RC Column (45 cm x 45 cm) | Column | 50MPa | Concrete Rectangular | 450 | 450 | 2025 | 3225 | 0.65 | 1597.71 | G300E | 21118375 | 165.7 | G300E | 0 | 0
283 | Story2 | C12 | 50 MPa RC Column (45 cm x 45 cm) | Column | 50MPa | Concrete Rectangular | 450 | 450 | 2025 | 3225 | 0.65 | 1597.71 | G300E | 6530625 | 51.24 | G300E | 0 | 0
284 | Story2 | C13 | 50 MPa RC Column (45 cm x 45 cm) | Column | 50MPa | Concrete Rectangular | 450 | 450 | 2025 | 3225 | 0.65 | 1597.71 | G300E | 6530625 | 51.24 | G300E | 0 | 0
285 | Story2 | C14 | 50 MPa RC Column (45 cm x 45 cm) | Column | 50MPa | Concrete Rectangular | 450 | 450 | 2025 | 3225 | 0.65 | 1597.71 | G300E | 28383225 | 222.71 | G300E | 0 | 0
286 | Story2 | C17 | 50 MPa RC Column (45 cm x 45 cm) | Column | 50MPa | Concrete Rectangular | 450 | 450 | 2025 | 3225 | 0.65 | 1597.71 | G300E | 28420850 | 223 | G300E | 0 | 0
287 | Story2 | C18 | 50 MPa RC Column (45 cm x 45 cm) | Column | 50MPa | Concrete Rectangular | 450 | 450 | 2025 | 3225 | 0.65 | 1597.71 | G300E | 6530625 | 51.24 | G300E | 0 | 0
288 | Story2 | C19 | 50 MPa RC Column (45 cm x 45 cm) | Column | 50MPa | Concrete Rectangular | 450 | 450 | 2025 | 3225 | 0.65 | 1597.71 | G300E | 6530625 | 51.24 | G300E | 0 | 0
289 | Story2 | C2 | 50 MPa RC Column (45 cm x 45 cm) | Column | 50MPa | Concrete Rectangular | 450 | 450 | 2025 | 3225 | 0.65 | 1597.71 | G300E | 6530625 | 51.24 | G300E | 0 | 0
290 | Story2 | C20 | 50 MPa RC Column (45 cm x 45 cm) | Column | 50MPa | Concrete Rectangular | 450 | 450 | 2025 | 3225 | 0.65 | 1597.71 | G300E | 28429450 | 223.07 | G300E | 0 | 0
291 | Story2 | C23 | 50 MPa RC Column (45 cm x 45 cm) | Column | 50MPa | Concrete Rectangular | 450 | 450 | 2025 | 3225 | 0.65 | 1597.71 | G300E | 28430525 | 223.08 | G300E | 0 | 0
292 | Story2 | C24 | 50 MPa RC Column (45 cm x 45 cm) | Column | 50MPa | Concrete Rectangular | 450 | 450 | 2025 | 3225 | 0.65 | 1597.71 | G300E | 6530625 | 51.24 | G300E | 0 | 0
293 | Story2 | C25 | 50 MPa RC Column (45 cm x 45 cm) | Column | 50MPa | Concrete Rectangular | 450 | 450 | 2025 | 3225 | 0.65 | 1597.71 | G300E | 6530625 | 51.24 | G300E | 0 | 0
294 | Story2 | C26 | 50 MPa RC Column (45 cm x 45 cm) | Column | 50MPa | Concrete Rectangular | 450 | 450 | 2025 | 3225 | 0.65 | 1597.71 | G300E | 21129125 | 165.79 | G300E | 0 | 0
295 | Story2 | C27 | 50 MPa RC Column (45 cm x 45 cm) | Column | 50MPa | Concrete Rectangular | 450 | 450 | 2025 | 3225 | 0.65 | 1597.71 | G300E | 6530625 | 51.24 | G300E | 0 | 0
296 | Story2 | C28 | 50 MPa RC Column (45 cm x 45 cm) | Column | 50MPa | Concrete Rectangular | 450 | 450 | 2025 | 3225 | 0.65 | 1597.71 | G300E | 6530625 | 51.24 | G300E | 0 | 0
297 | Story2 | C29 | 50 MPa RC Column (45 cm x 45 cm) | Column | 50MPa | Concrete Rectangular | 450 | 450 | 2025 | 3225 | 0.65 | 1597.71 | G300E | 21125900 | 165.76 | G300E | 0 | 0
298 | Story2 | C3 | 50 MPa RC Column (45 cm x 45 cm) | Column | 50MPa | Concrete Rectangular | 450 | 450 | 2025 | 3225 | 0.65 | 1597.71 | G300E | 6530625 | 51.24 | G300E | 0 | 0
299 | Story2 | C30 | 50 MPa RC Column (45 cm x 45 cm) | Column | 50MPa | Concrete Rectangular | 450 | 450 | 2025 | 3225 | 0.65 | 1597.71 | G300E | 6530625 | 51.24 | G300E | 0 | 0
300 | Story2 | C31 | 50 MPa RC Column (45 cm x 45 cm) | Column | 50MPa | Concrete Rectangular | 450 | 450 | 2025 | 3225 | 0.65 | 1597.71 | G300E | 6530625 | 51.24 | G300E | 0 | 0
301 | Story2 | C32 | 50 MPa RC Column (45 cm x 45 cm) | Column | 50MPa | Concrete Rectangular | 450 | 450 | 2025 | 3225 | 0.65 | 1597.71 | G300E | 6530625 | 51.24 | G300E | 0 | 0
302 | Story2 | C33 | 50 MPa RC Column (45 cm x 45 cm) | Column | 50MPa | Concrete Rectangular | 450 | 450 | 2025 | 3225 | 0.65 | 1597.71 | G300E | 6530625 | 51.24 | G300E | 0 | 0
303 | Story2 | C34 | 50 MPa RC Column (45 cm x 45 cm) | Column | 50MPa | Concrete Rectangular | 450 | 450 | 2025 | 3225 | 0.65 | 1597.71 | G300E | 6530625 | 51.24 | G300E | 0 | 0
304 | Story2 | C35 | 50 MPa RC Column (45 cm x 45 cm) | Column | 50MPa | Concrete Rectangular | 450 | 450 | 2025 | 3225 | 0.65 | 1597.71 | G300E | 6530625 | 51.24 | G300E | 0 | 0
305 | Story2 | C36 | 50 MPa RC Column (45 cm x 45 cm) | Column | 50MPa | Concrete Rectangular | 450 | 450 | 2025 | 3225 | 0.65 | 1597.71 | G300E | 6530625 | 51.24 | G300E | 0 | 0
306 | Story2 | C4 | 50 MPa RC Column (45 cm x 45 cm) | Column | 50MPa | Concrete Rectangular | 450 | 450 | 2025 | 3225 | 0.65 | 1597.71 | G300E | 6530625 | 51.24 | G300E | 0 | 0
307 | Story2 | C5 | 50 MPa RC Column (45 cm x 45 cm) | Column | 50MPa | Concrete Rectangular | 450 | 450 | 2025 | 3225 | 0.65 | 1597.71 | G300E | 6530625 | 51.24 | G300E | 0 | 0
308 | Story2 | C6 | 50 MPa RC Column (45 cm x 45 cm) | Column | 50MPa | Concrete Rectangular | 450 | 450 | 2025 | 3225 | 0.65 | 1597.71 | G300E | 6530625 | 51.24 | G300E | 0 | 0
309 | Story2 | C7 | 50 MPa RC Column (45 cm x 45 cm) | Column | 50MPa | Concrete Rectangular | 450 | 450 | 2025 | 3225 | 0.65 | 1597.71 | G300E | 6530625 | 51.24 | G300E | 0 | 0
310 | Story2 | C8 | 50 MPa RC Column (45 cm x 45 cm) | Column | 50MPa | Concrete Rectangular | 450 | 450 | 2025 | 3225 | 0.65 | 1597.71 | G300E | 20999050 | 164.77 | G300E | 0 | 0
311 | Story2 | C9 | 50 MPa RC Column (45 cm x 45 cm) | Column | 50MPa | Concrete Rectangular | 450 | 450 | 2025 | 3225 | 0.65 | 1597.71 | G300E | 6530625 | 51.24 | G300E | 0 | 0
312 | Story3 | C1 | 50 MPa RC Column (40 cm x 40 cm) | Column | 50MPa | Concrete Rectangular | 400 | 400 | 1600 | 3225 | 0.52 | 1262.39 | G300E | 5160000 | 40.49 | G300E | 0 | 0
313 | Story3 | C10 | 50 MPa RC Column (40 cm x 40 cm) | Column | 50MPa | Concrete Rectangular | 400 | 400 | 1600 | 3225 | 0.52 | 1262.39 | G300E | 10292050 | 80.76 | G300E | 0 | 0
314 | Story3 | C11 | 50 MPa RC Column (40 cm x 40 cm) | Column | 50MPa | Concrete Rectangular | 400 | 400 | 1600 | 3225 | 0.52 | 1262.39 | G300E | 32083375 | 251.74 | G300E | 0 | 0
315 | Story3 | C12 | 50 MPa RC Column (40 cm x 40 cm) | Column | 50MPa | Concrete Rectangular | 400 | 400 | 1600 | 3225 | 0.52 | 1262.39 | G300E | 5160000 | 40.49 | G300E | 0 | 0
316 | Story3 | C13 | 50 MPa RC Column (40 cm x 40 cm) | Column | 50MPa | Concrete Rectangular | 400 | 400 | 1600 | 3225 | 0.52 | 1262.39 | G300E | 5160000 | 40.49 | G300E | 0 | 0
317 | Story3 | C14 | 50 MPa RC Column (40 cm x 40 cm) | Column | 50MPa | Concrete Rectangular | 400 | 400 | 1600 | 3225 | 0.52 | 1262.39 | G300E | 39026800 | 306.22 | G300E | 0 | 0
318 | Story3 | C17 | 50 MPa RC Column (40 cm x 40 cm) | Column | 50MPa | Concrete Rectangular | 400 | 400 | 1600 | 3225 | 0.52 | 1262.39 | G300E | 39065500 | 306.52 | G300E | 0 | 0
319 | Story3 | C18 | 50 MPa RC Column (40 cm x 40 cm) | Column | 50MPa | Concrete Rectangular | 400 | 400 | 1600 | 3225 | 0.52 | 1262.39 | G300E | 5160000 | 40.49 | G300E | 0 | 0
320 | Story3 | C19 | 50 MPa RC Column (40 cm x 40 cm) | Column | 50MPa | Concrete Rectangular | 400 | 400 | 1600 | 3225 | 0.52 | 1262.39 | G300E | 5160000 | 40.49 | G300E | 0 | 0
321 | Story3 | C2 | 50 MPa RC Column (40 cm x 40 cm) | Column | 50MPa | Concrete Rectangular | 400 | 400 | 1600 | 3225 | 0.52 | 1262.39 | G300E | 5160000 | 40.49 | G300E | 0 | 0
322 | Story3 | C20 | 50 MPa RC Column (40 cm x 40 cm) | Column | 50MPa | Concrete Rectangular | 400 | 400 | 1600 | 3225 | 0.52 | 1262.39 | G300E | 39074100 | 306.59 | G300E | 0 | 0
323 | Story3 | C23 | 50 MPa RC Column (40 cm x 40 cm) | Column | 50MPa | Concrete Rectangular | 400 | 400 | 1600 | 3225 | 0.52 | 1262.39 | G300E | 39075175 | 306.6 | G300E | 0 | 0
324 | Story3 | C24 | 50 MPa RC Column (40 cm x 40 cm) | Column | 50MPa | Concrete Rectangular | 400 | 400 | 1600 | 3225 | 0.52 | 1262.39 | G300E | 5160000 | 40.49 | G300E | 0 | 0
325 | Story3 | C25 | 50 MPa RC Column (40 cm x 40 cm) | Column | 50MPa | Concrete Rectangular | 400 | 400 | 1600 | 3225 | 0.52 | 1262.39 | G300E | 5160000 | 40.49 | G300E | 0 | 0
326 | Story3 | C26 | 50 MPa RC Column (40 cm x 40 cm) | Column | 50MPa | Concrete Rectangular | 400 | 400 | 1600 | 3225 | 0.52 | 1262.39 | G300E | 32093050 | 251.81 | G300E | 0 | 0
327 | Story3 | C27 | 50 MPa RC Column (40 cm x 40 cm) | Column | 50MPa | Concrete Rectangular | 400 | 400 | 1600 | 3225 | 0.52 | 1262.39 | G300E | 10382350 | 81.46 | G300E | 0 | 0
328 | Story3 | C28 | 50 MPa RC Column (40 cm x 40 cm) | Column | 50MPa | Concrete Rectangular | 400 | 400 | 1600 | 3225 | 0.52 | 1262.39 | G300E | 10375900 | 81.41 | G300E | 0 | 0
329 | Story3 | C29 | 50 MPa RC Column (40 cm x 40 cm) | Column | 50MPa | Concrete Rectangular | 400 | 400 | 1600 | 3225 | 0.52 | 1262.39 | G300E | 32090900 | 251.8 | G300E | 0 | 0
330 | Story3 | C3 | 50 MPa RC Column (40 cm x 40 cm) | Column | 50MPa | Concrete Rectangular | 400 | 400 | 1600 | 3225 | 0.52 | 1262.39 | G300E | 5160000 | 40.49 | G300E | 0 | 0
331 | Story3 | C30 | 50 MPa RC Column (40 cm x 40 cm) | Column | 50MPa | Concrete Rectangular | 400 | 400 | 1600 | 3225 | 0.52 | 1262.39 | G300E | 5160000 | 40.49 | G300E | 0 | 0
332 | Story3 | C31 | 50 MPa RC Column (40 cm x 40 cm) | Column | 50MPa | Concrete Rectangular | 400 | 400 | 1600 | 3225 | 0.52 | 1262.39 | G300E | 5160000 | 40.49 | G300E | 0 | 0
333 | Story3 | C32 | 50 MPa RC Column (40 cm x 40 cm) | Column | 50MPa | Concrete Rectangular | 400 | 400 | 1600 | 3225 | 0.52 | 1262.39 | G300E | 5160000 | 40.49 | G300E | 0 | 0
334 | Story3 | C33 | 50 MPa RC Column (40 cm x 40 cm) | Column | 50MPa | Concrete Rectangular | 400 | 400 | 1600 | 3225 | 0.52 | 1262.39 | G300E | 5160000 | 40.49 | G300E | 0 | 0
335 | Story3 | C34 | 50 MPa RC Column (40 cm x 40 cm) | Column | 50MPa | Concrete Rectangular | 400 | 400 | 1600 | 3225 | 0.52 | 1262.39 | G300E | 5160000 | 40.49 | G300E | 0 | 0
336 | Story3 | C35 | 50 MPa RC Column (40 cm x 40 cm) | Column | 50MPa | Concrete Rectangular | 400 | 400 | 1600 | 3225 | 0.52 | 1262.39 | G300E | 5160000 | 40.49 | G300E | 0 | 0
337 | Story3 | C36 | 50 MPa RC Column (40 cm x 40 cm) | Column | 50MPa | Concrete Rectangular | 400 | 400 | 1600 | 3225 | 0.52 | 1262.39 | G300E | 5160000 | 40.49 | G300E | 0 | 0
338 | Story3 | C4 | 50 MPa RC Column (40 cm x 40 cm) | Column | 50MPa | Concrete Rectangular | 400 | 400 | 1600 | 3225 | 0.52 | 1262.39 | G300E | 5160000 | 40.49 | G300E | 0 | 0
339 | Story3 | C5 | 50 MPa RC Column (40 cm x 40 cm) | Column | 50MPa | Concrete Rectangular | 400 | 400 | 1600 | 3225 | 0.52 | 1262.39 | G300E | 5160000 | 40.49 | G300E | 0 | 0
340 | Story3 | C6 | 50 MPa RC Column (40 cm x 40 cm) | Column | 50MPa | Concrete Rectangular | 400 | 400 | 1600 | 3225 | 0.52 | 1262.39 | G300E | 5160000 | 40.49 | G300E | 0 | 0
341 | Story3 | C7 | 50 MPa RC Column (40 cm x 40 cm) | Column | 50MPa | Concrete Rectangular | 400 | 400 | 1600 | 3225 | 0.52 | 1262.39 | G300E | 5160000 | 40.49 | G300E | 0 | 0
342 | Story3 | C8 | 50 MPa RC Column (40 cm x 40 cm) | Column | 50MPa | Concrete Rectangular | 400 | 400 | 1600 | 3225 | 0.52 | 1262.39 | G300E | 31985550 | 250.97 | G300E | 0 | 0
343 | Story3 | C9 | 50 MPa RC Column (40 cm x 40 cm) | Column | 50MPa | Concrete Rectangular | 400 | 400 | 1600 | 3225 | 0.52 | 1262.39 | G300E | 10388800 | 81.51 | G300E | 0 | 0
344 | Story4 | C1 | 50 MPa RC Column (40 cm x 40 cm) | Column | 50MPa | Concrete Rectangular | 400 | 400 | 1600 | 3225 | 0.52 | 1262.39 | G300E | 5160000 | 40.49 | G300E | 0 | 0
345 | Story4 | C10 | 50 MPa RC Column (40 cm x 40 cm) | Column | 50MPa | Concrete Rectangular | 400 | 400 | 1600 | 3225 | 0.52 | 1262.39 | G300E | 5160000 | 40.49 | G300E | 0 | 0
346 | Story4 | C11 | 50 MPa RC Column (40 cm x 40 cm) | Column | 50MPa | Concrete Rectangular | 400 | 400 | 1600 | 3225 | 0.52 | 1262.39 | G300E | 22598650 | 177.32 | G300E | 0 | 0
347 | Story4 | C12 | 50 MPa RC Column (40 cm x 40 cm) | Column | 50MPa | Concrete Rectangular | 400 | 400 | 1600 | 3225 | 0.52 | 1262.39 | G300E | 5160000 | 40.49 | G300E | 0 | 0
348 | Story4 | C13 | 50 MPa RC Column (40 cm x 40 cm) | Column | 50MPa | Concrete Rectangular | 400 | 400 | 1600 | 3225 | 0.52 | 1262.39 | G300E | 5160000 | 40.49 | G300E | 0 | 0
349 | Story4 | C14 | 50 MPa RC Column (40 cm x 40 cm) | Column | 50MPa | Concrete Rectangular | 400 | 400 | 1600 | 3225 | 0.52 | 1262.39 | G300E | 29438875 | 230.99 | G300E | 0 | 0
350 | Story4 | C17 | 50 MPa RC Column (40 cm x 40 cm) | Column | 50MPa | Concrete Rectangular | 400 | 400 | 1600 | 3225 | 0.52 | 1262.39 | G300E | 29465750 | 231.2 | G300E | 0 | 0
351 | Story4 | C18 | 50 MPa RC Column (40 cm x 40 cm) | Column | 50MPa | Concrete Rectangular | 400 | 400 | 1600 | 3225 | 0.52 | 1262.39 | G300E | 5160000 | 40.49 | G300E | 0 | 0
352 | Story4 | C19 | 50 MPa RC Column (40 cm x 40 cm) | Column | 50MPa | Concrete Rectangular | 400 | 400 | 1600 | 3225 | 0.52 | 1262.39 | G300E | 5160000 | 40.49 | G300E | 0 | 0
353 | Story4 | C2 | 50 MPa RC Column (40 cm x 40 cm) | Column | 50MPa | Concrete Rectangular | 400 | 400 | 1600 | 3225 | 0.52 | 1262.39 | G300E | 5160000 | 40.49 | G300E | 0 | 0
354 | Story4 | C20 | 50 MPa RC Column (40 cm x 40 cm) | Column | 50MPa | Concrete Rectangular | 400 | 400 | 1600 | 3225 | 0.52 | 1262.39 | G300E | 29472200 | 231.25 | G300E | 0 | 0
355 | Story4 | C23 | 50 MPa RC Column (40 cm x 40 cm) | Column | 50MPa | Concrete Rectangular | 400 | 400 | 1600 | 3225 | 0.52 | 1262.39 | G300E | 29473275 | 231.26 | G300E | 0 | 0
356 | Story4 | C24 | 50 MPa RC Column (40 cm x 40 cm) | Column | 50MPa | Concrete Rectangular | 400 | 400 | 1600 | 3225 | 0.52 | 1262.39 | G300E | 5160000 | 40.49 | G300E | 0 | 0
357 | Story4 | C25 | 50 MPa RC Column (40 cm x 40 cm) | Column | 50MPa | Concrete Rectangular | 400 | 400 | 1600 | 3225 | 0.52 | 1262.39 | G300E | 5160000 | 40.49 | G300E | 0 | 0
358 | Story4 | C26 | 50 MPa RC Column (40 cm x 40 cm) | Column | 50MPa | Concrete Rectangular | 400 | 400 | 1600 | 3225 | 0.52 | 1262.39 | G300E | 22608325 | 177.39 | G300E | 0 | 0
359 | Story4 | C27 | 50 MPa RC Column (40 cm x 40 cm) | Column | 50MPa | Concrete Rectangular | 400 | 400 | 1600 | 3225 | 0.52 | 1262.39 | G300E | 5160000 | 40.49 | G300E | 0 | 0
360 | Story4 | C28 | 50 MPa RC Column (40 cm x 40 cm) | Column | 50MPa | Concrete Rectangular | 400 | 400 | 1600 | 3225 | 0.52 | 1262.39 | G300E | 5160000 | 40.49 | G300E | 0 | 0
361 | Story4 | C29 | 50 MPa RC Column (40 cm x 40 cm) | Column | 50MPa | Concrete Rectangular | 400 | 400 | 1600 | 3225 | 0.52 | 1262.39 | G300E | 22605100 | 177.37 | G300E | 0 | 0
362 | Story4 | C3 | 50 MPa RC Column (40 cm x 40 cm) | Column | 50MPa | Concrete Rectangular | 400 | 400 | 1600 | 3225 | 0.52 | 1262.39 | G300E | 5160000 | 40.49 | G300E | 0 | 0
363 | Story4 | C30 | 50 MPa RC Column (40 cm x 40 cm) | Column | 50MPa | Concrete Rectangular | 400 | 400 | 1600 | 3225 | 0.52 | 1262.39 | G300E | 5160000 | 40.49 | G300E | 0 | 0
364 | Story4 | C31 | 50 MPa RC Column (40 cm x 40 cm) | Column | 50MPa | Concrete Rectangular | 400 | 400 | 1600 | 3225 | 0.52 | 1262.39 | G300E | 5160000 | 40.49 | G300E | 0 | 0
365 | Story4 | C32 | 50 MPa RC Column (40 cm x 40 cm) | Column | 50MPa | Concrete Rectangular | 400 | 400 | 1600 | 3225 | 0.52 | 1262.39 | G300E | 5160000 | 40.49 | G300E | 0 | 0
366 | Story4 | C33 | 50 MPa RC Column (40 cm x 40 cm) | Column | 50MPa | Concrete Rectangular | 400 | 400 | 1600 | 3225 | 0.52 | 1262.39 | G300E | 5160000 | 40.49 | G300E | 0 | 0
367 | Story4 | C34 | 50 MPa RC Column (40 cm x 40 cm) | Column | 50MPa | Concrete Rectangular | 400 | 400 | 1600 | 3225 | 0.52 | 1262.39 | G300E | 5160000 | 40.49 | G300E | 0 | 0
368 | Story4 | C35 | 50 MPa RC Column (40 cm x 40 cm) | Column | 50MPa | Concrete Rectangular | 400 | 400 | 1600 | 3225 | 0.52 | 1262.39 | G300E | 5160000 | 40.49 | G300E | 0 | 0
369 | Story4 | C36 | 50 MPa RC Column (40 cm x 40 cm) | Column | 50MPa | Concrete Rectangular | 400 | 400 | 1600 | 3225 | 0.52 | 1262.39 | G300E | 5160000 | 40.49 | G300E | 0 | 0
370 | Story4 | C4 | 50 MPa RC Column (40 cm x 40 cm) | Column | 50MPa | Concrete Rectangular | 400 | 400 | 1600 | 3225 | 0.52 | 1262.39 | G300E | 5160000 | 40.49 | G300E | 0 | 0
371 | Story4 | C5 | 50 MPa RC Column (40 cm x 40 cm) | Column | 50MPa | Concrete Rectangular | 400 | 400 | 1600 | 3225 | 0.52 | 1262.39 | G300E | 5160000 | 40.49 | G300E | 0 | 0
372 | Story4 | C6 | 50 MPa RC Column (40 cm x 40 cm) | Column | 50MPa | Concrete Rectangular | 400 | 400 | 1600 | 3225 | 0.52 | 1262.39 | G300E | 5160000 | 40.49 | G300E | 0 | 0
373 | Story4 | C7 | 50 MPa RC Column (40 cm x 40 cm) | Column | 50MPa | Concrete Rectangular | 400 | 400 | 1600 | 3225 | 0.52 | 1262.39 | G300E | 5160000 | 40.49 | G300E | 0 | 0
374 | Story4 | C8 | 50 MPa RC Column (40 cm x 40 cm) | Column | 50MPa | Concrete Rectangular | 400 | 400 | 1600 | 3225 | 0.52 | 1262.39 | G300E | 22395475 | 175.72 | G300E | 0 | 0
375 | Story4 | C9 | 50 MPa RC Column (40 cm x 40 cm) | Column | 50MPa | Concrete Rectangular | 400 | 400 | 1600 | 3225 | 0.52 | 1262.39 | G300E | 5160000 | 40.49 | G300E | 0 | 0
376 | Story5 | C1 | 50 MPa RC Column (37.5 cm x 37.5 cm) | Column | 50MPa | Concrete Rectangular | 375 | 375 | 1406.3 | 3225 | 0.45 | 1109.52 | G300E | 4534350 | 35.58 | G300E | 0 | 0
377 | Story5 | C10 | 50 MPa RC Column (37.5 cm x 37.5 cm) | Column | 50MPa | Concrete Rectangular | 375 | 375 | 1406.3 | 3225 | 0.45 | 1109.52 | G300E | 4534350 | 35.58 | G300E | 0 | 0
378 | Story5 | C11 | 50 MPa RC Column (37.5 cm x 37.5 cm) | Column | 50MPa | Concrete Rectangular | 375 | 375 | 1406.3 | 3225 | 0.45 | 1109.52 | G300E | 24308975 | 190.74 | G300E | 0 | 0
379 | Story5 | C12 | 50 MPa RC Column (37.5 cm x 37.5 cm) | Column | 50MPa | Concrete Rectangular | 375 | 375 | 1406.3 | 3225 | 0.45 | 1109.52 | G300E | 4534350 | 35.58 | G300E | 0 | 0
380 | Story5 | C13 | 50 MPa RC Column (37.5 cm x 37.5 cm) | Column | 50MPa | Concrete Rectangular | 375 | 375 | 1406.3 | 3225 | 0.45 | 1109.52 | G300E | 4534350 | 35.58 | G300E | 0 | 0
381 | Story5 | C14 | 50 MPa RC Column (37.5 cm x 37.5 cm) | Column | 50MPa | Concrete Rectangular | 375 | 375 | 1406.3 | 3225 | 0.45 | 1109.52 | G300E | 30551500 | 239.72 | G300E | 0 | 0
382 | Story5 | C17 | 50 MPa RC Column (37.5 cm x 37.5 cm) | Column | 50MPa | Concrete Rectangular | 375 | 375 | 1406.3 | 3225 | 0.45 | 1109.52 | G300E | 30582675 | 239.96 | G300E | 0 | 0
383 | Story5 | C18 | 50 MPa RC Column (37.5 cm x 37.5 cm) | Column | 50MPa | Concrete Rectangular | 375 | 375 | 1406.3 | 3225 | 0.45 | 1109.52 | G300E | 4534350 | 35.58 | G300E | 0 | 0
384 | Story5 | C19 | 50 MPa RC Column (37.5 cm x 37.5 cm) | Column | 50MPa | Concrete Rectangular | 375 | 375 | 1406.3 | 3225 | 0.45 | 1109.52 | G300E | 4534350 | 35.58 | G300E | 0 | 0
385 | Story5 | C2 | 50 MPa RC Column (37.5 cm x 37.5 cm) | Column | 50MPa | Concrete Rectangular | 375 | 375 | 1406.3 | 3225 | 0.45 | 1109.52 | G300E | 4534350 | 35.58 | G300E | 0 | 0
386 | Story5 | C20 | 50 MPa RC Column (37.5 cm x 37.5 cm) | Column | 50MPa | Concrete Rectangular | 375 | 375 | 1406.3 | 3225 | 0.45 | 1109.52 | G300E | 30589125 | 240.01 | G300E | 0 | 0
387 | Story5 | C23 | 50 MPa RC Column (37.5 cm x 37.5 cm) | Column | 50MPa | Concrete Rectangular | 375 | 375 | 1406.3 | 3225 | 0.45 | 1109.52 | G300E | 30589125 | 240.01 | G300E | 0 | 0
388 | Story5 | C24 | 50 MPa RC Column (37.5 cm x 37.5 cm) | Column | 50MPa | Concrete Rectangular | 375 | 375 | 1406.3 | 3225 | 0.45 | 1109.52 | G300E | 4534350 | 35.58 | G300E | 0 | 0
389 | Story5 | C25 | 50 MPa RC Column (37.5 cm x 37.5 cm) | Column | 50MPa | Concrete Rectangular | 375 | 375 | 1406.3 | 3225 | 0.45 | 1109.52 | G300E | 4534350 | 35.58 | G300E | 0 | 0
390 | Story5 | C26 | 50 MPa RC Column (37.5 cm x 37.5 cm) | Column | 50MPa | Concrete Rectangular | 375 | 375 | 1406.3 | 3225 | 0.45 | 1109.52 | G300E | 24318650 | 190.81 | G300E | 0 | 0
391 | Story5 | C27 | 50 MPa RC Column (37.5 cm x 37.5 cm) | Column | 50MPa | Concrete Rectangular | 375 | 375 | 1406.3 | 3225 | 0.45 | 1109.52 | G300E | 4534350 | 35.58 | G300E | 0 | 0
392 | Story5 | C28 | 50 MPa RC Column (37.5 cm x 37.5 cm) | Column | 50MPa | Concrete Rectangular | 375 | 375 | 1406.3 | 3225 | 0.45 | 1109.52 | G300E | 4534350 | 35.58 | G300E | 0 | 0
393 | Story5 | C29 | 50 MPa RC Column (37.5 cm x 37.5 cm) | Column | 50MPa | Concrete Rectangular | 375 | 375 | 1406.3 | 3225 | 0.45 | 1109.52 | G300E | 24315425 | 190.79 | G300E | 0 | 0
394 | Story5 | C3 | 50 MPa RC Column (37.5 cm x 37.5 cm) | Column | 50MPa | Concrete Rectangular | 375 | 375 | 1406.3 | 3225 | 0.45 | 1109.52 | G300E | 4534350 | 35.58 | G300E | 0 | 0
395 | Story5 | C30 | 50 MPa RC Column (37.5 cm x 37.5 cm) | Column | 50MPa | Concrete Rectangular | 375 | 375 | 1406.3 | 3225 | 0.45 | 1109.52 | G300E | 4534350 | 35.58 | G300E | 0 | 0
396 | Story5 | C31 | 50 MPa RC Column (37.5 cm x 37.5 cm) | Column | 50MPa | Concrete Rectangular | 375 | 375 | 1406.3 | 3225 | 0.45 | 1109.52 | G300E | 4534350 | 35.58 | G300E | 0 | 0
397 | Story5 | C32 | 50 MPa RC Column (37.5 cm x 37.5 cm) | Column | 50MPa | Concrete Rectangular | 375 | 375 | 1406.3 | 3225 | 0.45 | 1109.52 | G300E | 4534350 | 35.58 | G300E | 0 | 0
398 | Story5 | C33 | 50 MPa RC Column (37.5 cm x 37.5 cm) | Column | 50MPa | Concrete Rectangular | 375 | 375 | 1406.3 | 3225 | 0.45 | 1109.52 | G300E | 4534350 | 35.58 | G300E | 0 | 0
399 | Story5 | C34 | 50 MPa RC Column (37.5 cm x 37.5 cm) | Column | 50MPa | Concrete Rectangular | 375 | 375 | 1406.3 | 3225 | 0.45 | 1109.52 | G300E | 4534350 | 35.58 | G300E | 0 | 0
400 | Story5 | C35 | 50 MPa RC Column (37.5 cm x 37.5 cm) | Column | 50MPa | Concrete Rectangular | 375 | 375 | 1406.3 | 3225 | 0.45 | 1109.52 | G300E | 4534350 | 35.58 | G300E | 0 | 0
401 | Story5 | C36 | 50 MPa RC Column (37.5 cm x 37.5 cm) | Column | 50MPa | Concrete Rectangular | 375 | 375 | 1406.3 | 3225 | 0.45 | 1109.52 | G300E | 4534350 | 35.58 | G300E | 0 | 0
402 | Story5 | C4 | 50 MPa RC Column (37.5 cm x 37.5 cm) | Column | 50MPa | Concrete Rectangular | 375 | 375 | 1406.3 | 3225 | 0.45 | 1109.52 | G300E | 4534350 | 35.58 | G300E | 0 | 0
403 | Story5 | C5 | 50 MPa RC Column (37.5 cm x 37.5 cm) | Column | 50MPa | Concrete Rectangular | 375 | 375 | 1406.3 | 3225 | 0.45 | 1109.52 | G300E | 4534350 | 35.58 | G300E | 0 | 0
404 | Story5 | C6 | 50 MPa RC Column (37.5 cm x 37.5 cm) | Column | 50MPa | Concrete Rectangular | 375 | 375 | 1406.3 | 3225 | 0.45 | 1109.52 | G300E | 4534350 | 35.58 | G300E | 0 | 0
405 | Story5 | C7 | 50 MPa RC Column (37.5 cm x 37.5 cm) | Column | 50MPa | Concrete Rectangular | 375 | 375 | 1406.3 | 3225 | 0.45 | 1109.52 | G300E | 4534350 | 35.58 | G300E | 0 | 0
406 | Story5 | C8 | 50 MPa RC Column (37.5 cm x 37.5 cm) | Column | 50MPa | Concrete Rectangular | 375 | 375 | 1406.3 | 3225 | 0.45 | 1109.52 | G300E | 24134825 | 189.37 | G300E | 0 | 0
407 | Story5 | C9 | 50 MPa RC Column (37.5 cm x 37.5 cm) | Column | 50MPa | Concrete Rectangular | 375 | 375 | 1406.3 | 3225 | 0.45 | 1109.52 | G300E | 4534350 | 35.58 | G300E | 0 | 0
408 | Story6 | C1 | 50 MPa RC Column (37.5 cm x 37.5 cm) | Column | 50MPa | Concrete Rectangular | 375 | 375 | 1406.3 | 3225 | 0.45 | 1109.52 | G300E | 4534350 | 35.58 | G300E | 0 | 0
409 | Story6 | C10 | 50 MPa RC Column (37.5 cm x 37.5 cm) | Column | 50MPa | Concrete Rectangular | 375 | 375 | 1406.3 | 3225 | 0.45 | 1109.52 | G300E | 4534350 | 35.58 | G300E | 0 | 0
410 | Story6 | C11 | 50 MPa RC Column (37.5 cm x 37.5 cm) | Column | 50MPa | Concrete Rectangular | 375 | 375 | 1406.3 | 3225 | 0.45 | 1109.52 | G300E | 18168575 | 142.56 | G300E | 0 | 0
411 | Story6 | C12 | 50 MPa RC Column (37.5 cm x 37.5 cm) | Column | 50MPa | Concrete Rectangular | 375 | 375 | 1406.3 | 3225 | 0.45 | 1109.52 | G300E | 4534350 | 35.58 | G300E | 0 | 0
412 | Story6 | C13 | 50 MPa RC Column (37.5 cm x 37.5 cm) | Column | 50MPa | Concrete Rectangular | 375 | 375 | 1406.3 | 3225 | 0.45 | 1109.52 | G300E | 4534350 | 35.58 | G300E | 0 | 0
413 | Story6 | C14 | 50 MPa RC Column (37.5 cm x 37.5 cm) | Column | 50MPa | Concrete Rectangular | 375 | 375 | 1406.3 | 3225 | 0.45 | 1109.52 | G300E | 20947450 | 164.36 | G300E | 0 | 0
414 | Story6 | C17 | 50 MPa RC Column (37.5 cm x 37.5 cm) | Column | 50MPa | Concrete Rectangular | 375 | 375 | 1406.3 | 3225 | 0.45 | 1109.52 | G300E | 20975400 | 164.58 | G300E | 0 | 0
415 | Story6 | C18 | 50 MPa RC Column (37.5 cm x 37.5 cm) | Column | 50MPa | Concrete Rectangular | 375 | 375 | 1406.3 | 3225 | 0.45 | 1109.52 | G300E | 4534350 | 35.58 | G300E | 0 | 0
416 | Story6 | C19 | 50 MPa RC Column (37.5 cm x 37.5 cm) | Column | 50MPa | Concrete Rectangular | 375 | 375 | 1406.3 | 3225 | 0.45 | 1109.52 | G300E | 4534350 | 35.58 | G300E | 0 | 0
417 | Story6 | C2 | 50 MPa RC Column (37.5 cm x 37.5 cm) | Column | 50MPa | Concrete Rectangular | 375 | 375 | 1406.3 | 3225 | 0.45 | 1109.52 | G300E | 4534350 | 35.58 | G300E | 0 | 0
418 | Story6 | C20 | 50 MPa RC Column (37.5 cm x 37.5 cm) | Column | 50MPa | Concrete Rectangular | 375 | 375 | 1406.3 | 3225 | 0.45 | 1109.52 | G300E | 20984000 | 164.65 | G300E | 0 | 0
419 | Story6 | C23 | 50 MPa RC Column (37.5 cm x 37.5 cm) | Column | 50MPa | Concrete Rectangular | 375 | 375 | 1406.3 | 3225 | 0.45 | 1109.52 | G300E | 20985075 | 164.66 | G300E | 0 | 0
420 | Story6 | C24 | 50 MPa RC Column (37.5 cm x 37.5 cm) | Column | 50MPa | Concrete Rectangular | 375 | 375 | 1406.3 | 3225 | 0.45 | 1109.52 | G300E | 4534350 | 35.58 | G300E | 0 | 0
421 | Story6 | C25 | 50 MPa RC Column (37.5 cm x 37.5 cm) | Column | 50MPa | Concrete Rectangular | 375 | 375 | 1406.3 | 3225 | 0.45 | 1109.52 | G300E | 4534350 | 35.58 | G300E | 0 | 0
422 | Story6 | C26 | 50 MPa RC Column (37.5 cm x 37.5 cm) | Column | 50MPa | Concrete Rectangular | 375 | 375 | 1406.3 | 3225 | 0.45 | 1109.52 | G300E | 18157825 | 142.47 | G300E | 0 | 0
423 | Story6 | C27 | 50 MPa RC Column (37.5 cm x 37.5 cm) | Column | 50MPa | Concrete Rectangular | 375 | 375 | 1406.3 | 3225 | 0.45 | 1109.52 | G300E | 4534350 | 35.58 | G300E | 0 | 0
424 | Story6 | C28 | 50 MPa RC Column (37.5 cm x 37.5 cm) | Column | 50MPa | Concrete Rectangular | 375 | 375 | 1406.3 | 3225 | 0.45 | 1109.52 | G300E | 4534350 | 35.58 | G300E | 0 | 0
425 | Story6 | C29 | 50 MPa RC Column (37.5 cm x 37.5 cm) | Column | 50MPa | Concrete Rectangular | 375 | 375 | 1406.3 | 3225 | 0.45 | 1109.52 | G300E | 18157825 | 142.47 | G300E | 0 | 0
426 | Story6 | C3 | 50 MPa RC Column (37.5 cm x 37.5 cm) | Column | 50MPa | Concrete Rectangular | 375 | 375 | 1406.3 | 3225 | 0.45 | 1109.52 | G300E | 4534350 | 35.58 | G300E | 0 | 0
427 | Story6 | C30 | 50 MPa RC Column (37.5 cm x 37.5 cm) | Column | 50MPa | Concrete Rectangular | 375 | 375 | 1406.3 | 3225 | 0.45 | 1109.52 | G300E | 4534350 | 35.58 | G300E | 0 | 0
428 | Story6 | C31 | 50 MPa RC Column (37.5 cm x 37.5 cm) | Column | 50MPa | Concrete Rectangular | 375 | 375 | 1406.3 | 3225 | 0.45 | 1109.52 | G300E | 4534350 | 35.58 | G300E | 0 | 0
429 | Story6 | C32 | 50 MPa RC Column (37.5 cm x 37.5 cm) | Column | 50MPa | Concrete Rectangular | 375 | 375 | 1406.3 | 3225 | 0.45 | 1109.52 | G300E | 4534350 | 35.58 | G300E | 0 | 0
430 | Story6 | C33 | 50 MPa RC Column (37.5 cm x 37.5 cm) | Column | 50MPa | Concrete Rectangular | 375 | 375 | 1406.3 | 3225 | 0.45 | 1109.52 | G300E | 4534350 | 35.58 | G300E | 0 | 0
431 | Story6 | C34 | 50 MPa RC Column (37.5 cm x 37.5 cm) | Column | 50MPa | Concrete Rectangular | 375 | 375 | 1406.3 | 3225 | 0.45 | 1109.52 | G300E | 4534350 | 35.58 | G300E | 0 | 0
432 | Story6 | C35 | 50 MPa RC Column (37.5 cm x 37.5 cm) | Column | 50MPa | Concrete Rectangular | 375 | 375 | 1406.3 | 3225 | 0.45 | 1109.52 | G300E | 4534350 | 35.58 | G300E | 0 | 0
433 | Story6 | C36 | 50 MPa RC Column (37.5 cm x 37.5 cm) | Column | 50MPa | Concrete Rectangular | 375 | 375 | 1406.3 | 3225 | 0.45 | 1109.52 | G300E | 4534350 | 35.58 | G300E | 0 | 0
434 | Story6 | C4 | 50 MPa RC Column (37.5 cm x 37.5 cm) | Column | 50MPa | Concrete Rectangular | 375 | 375 | 1406.3 | 3225 | 0.45 | 1109.52 | G300E | 4534350 | 35.58 | G300E | 0 | 0
435 | Story6 | C5 | 50 MPa RC Column (37.5 cm x 37.5 cm) | Column | 50MPa | Concrete Rectangular | 375 | 375 | 1406.3 | 3225 | 0.45 | 1109.52 | G300E | 4534350 | 35.58 | G300E | 0 | 0
436 | Story6 | C6 | 50 MPa RC Column (37.5 cm x 37.5 cm) | Column | 50MPa | Concrete Rectangular | 375 | 375 | 1406.3 | 3225 | 0.45 | 1109.52 | G300E | 4534350 | 35.58 | G300E | 0 | 0
437 | Story6 | C7 | 50 MPa RC Column (37.5 cm x 37.5 cm) | Column | 50MPa | Concrete Rectangular | 375 | 375 | 1406.3 | 3225 | 0.45 | 1109.52 | G300E | 4534350 | 35.58 | G300E | 0 | 0
438 | Story6 | C8 | 50 MPa RC Column (37.5 cm x 37.5 cm) | Column | 50MPa | Concrete Rectangular | 375 | 375 | 1406.3 | 3225 | 0.45 | 1109.52 | G300E | 17826725 | 139.88 | G300E | 0 | 0
439 | Story6 | C9 | 50 MPa RC Column (37.5 cm x 37.5 cm) | Column | 50MPa | Concrete Rectangular | 375 | 375 | 1406.3 | 3225 | 0.45 | 1109.52 | G300E | 4534350 | 35.58 | G300E | 0 | 0
440 | Story6 | D1 | 50 MPa RC Column (82.5 cm x 82.5 cm) | Column | 50MPa | Concrete Rectangular | 825 | 825 | 6806.3 | 27658.6 | 18.83 | 46055.38 | G300E | 1251243948.08 | 9817.72 | G300E | 0 | 0
441 | Story6 | D10 | 50 MPa RC Column (82.5 cm x 82.5 cm) | Column | 50MPa | Concrete Rectangular | 825 | 825 | 6806.3 | 27658.6 | 18.83 | 46055.38 | G300E | 1135025968.2 | 8905.83 | G300E | 0 | 0
442 | Story6 | D11 | 50 MPa RC Column (85 cm x 85 cm) | Column | 50MPa | Concrete Rectangular | 850 | 850 | 7225 | 31890.4 | 23.04 | 56368.96 | G300E | 1519744984.6 | 11924.48 | G300E | 0 | 0
443 | Story6 | D12 | 50 MPa RC Column (82.5 cm x 82.5 cm) | Column | 50MPa | Concrete Rectangular | 825 | 825 | 6806.3 | 27658.6 | 18.83 | 46055.38 | G300E | 1250616443.59 | 9812.8 | G300E | 0 | 0
444 | Story6 | D2 | 50 MPa RC Column (85 cm x 85 cm) | Column | 50MPa | Concrete Rectangular | 850 | 850 | 7225 | 31890.4 | 23.04 | 56368.96 | G300E | 1520392359.72 | 11929.56 | G300E | 0 | 0
445 | Story6 | D3 | 50 MPa RC Column (82.5 cm x 82.5 cm) | Column | 50MPa | Concrete Rectangular | 825 | 825 | 6806.3 | 27658.6 | 18.83 | 46055.38 | G300E | 1136336294.38 | 8916.12 | G300E | 0 | 0
446 | Story6 | D4 | 50 MPa RC Column (82.5 cm x 82.5 cm) | Column | 50MPa | Concrete Rectangular | 825 | 825 | 6806.3 | 27658.6 | 18.83 | 46055.38 | G300E | 1135781393.71 | 8911.76 | G300E | 0 | 0
447 | Story6 | D5 | 50 MPa RC Column (82.5 cm x 82.5 cm) | Column | 50MPa | Concrete Rectangular | 825 | 825 | 6806.3 | 27658.6 | 18.83 | 46055.38 | G300E | 1251003663.99 | 9815.84 | G300E | 0 | 0
448 | Story6 | D6 | 50 MPa RC Column (85 cm x 85 cm) | Column | 50MPa | Concrete Rectangular | 850 | 850 | 7225 | 31890.4 | 23.04 | 56368.96 | G300E | 1519966622.88 | 11926.22 | G300E | 0 | 0
449 | Story6 | D7 | 50 MPa RC Column (85 cm x 85 cm) | Column | 50MPa | Concrete Rectangular | 850 | 850 | 7225 | 31890.4 | 23.04 | 56368.96 | G300E | 1520896228.04 | 11933.52 | G300E | 0 | 0
450 | Story6 | D8 | 50 MPa RC Column (82.5 cm x 82.5 cm) | Column | 50MPa | Concrete Rectangular | 825 | 825 | 6806.3 | 27658.6 | 18.83 | 46055.38 | G300E | 1250706334.04 | 9813.51 | G300E | 0 | 0
451 | Story6 | D9 | 50 MPa RC Column (82.5 cm x 82.5 cm) | Column | 50MPa | Concrete Rectangular | 825 | 825 | 6806.3 | 27658.6 | 18.83 | 46055.38 | G300E | 1135167718.52 | 8906.95 | G300E | 0 | 0
452 | Story7 | C1 | 50 MPa RC Column (35 cm x 35 cm) | Column | 50MPa | Concrete Rectangular | 350 | 350 | 1225 | 3200 | 0.39 | 959.02 | G300E | 3920000 | 30.76 | G300E | 0 | 0
453 | Story7 | C10 | 50 MPa RC Column (35 cm x 35 cm) | Column | 50MPa | Concrete Rectangular | 350 | 350 | 1225 | 3200 | 0.39 | 959.02 | G300E | 3920000 | 30.76 | G300E | 0 | 0
454 | Story7 | C11 | 50 MPa RC Column (35 cm x 35 cm) | Column | 50MPa | Concrete Rectangular | 350 | 350 | 1225 | 3200 | 0.39 | 959.02 | G300E | 17421866.67 | 136.7 | G300E | 0 | 0
455 | Story7 | C12 | 50 MPa RC Column (35 cm x 35 cm) | Column | 50MPa | Concrete Rectangular | 350 | 350 | 1225 | 3200 | 0.39 | 959.02 | G300E | 3920000 | 30.76 | G300E | 0 | 0
456 | Story7 | C13 | 50 MPa RC Column (35 cm x 35 cm) | Column | 50MPa | Concrete Rectangular | 350 | 350 | 1225 | 3200 | 0.39 | 959.02 | G300E | 3920000 | 30.76 | G300E | 0 | 0
457 | Story7 | C14 | 50 MPa RC Column (35 cm x 35 cm) | Column | 50MPa | Concrete Rectangular | 350 | 350 | 1225 | 3200 | 0.39 | 959.02 | G300E | 21336533.33 | 167.41 | G300E | 0 | 0
458 | Story7 | C17 | 50 MPa RC Column (35 cm x 35 cm) | Column | 50MPa | Concrete Rectangular | 350 | 350 | 1225 | 3200 | 0.39 | 959.02 | G300E | 21362133.33 | 167.62 | G300E | 0 | 0
459 | Story7 | C18 | 50 MPa RC Column (35 cm x 35 cm) | Column | 50MPa | Concrete Rectangular | 350 | 350 | 1225 | 3200 | 0.39 | 959.02 | G300E | 3920000 | 30.76 | G300E | 0 | 0
460 | Story7 | C19 | 50 MPa RC Column (35 cm x 35 cm) | Column | 50MPa | Concrete Rectangular | 350 | 350 | 1225 | 3200 | 0.39 | 959.02 | G300E | 3920000 | 30.76 | G300E | 0 | 0
461 | Story7 | C2 | 50 MPa RC Column (35 cm x 35 cm) | Column | 50MPa | Concrete Rectangular | 350 | 350 | 1225 | 3200 | 0.39 | 959.02 | G300E | 3920000 | 30.76 | G300E | 0 | 0
462 | Story7 | C20 | 50 MPa RC Column (35 cm x 35 cm) | Column | 50MPa | Concrete Rectangular | 350 | 350 | 1225 | 3200 | 0.39 | 959.02 | G300E | 21368533.33 | 167.67 | G300E | 0 | 0
463 | Story7 | C23 | 50 MPa RC Column (35 cm x 35 cm) | Column | 50MPa | Concrete Rectangular | 350 | 350 | 1225 | 3200 | 0.39 | 959.02 | G300E | 21368533.33 | 167.67 | G300E | 0 | 0
464 | Story7 | C24 | 50 MPa RC Column (35 cm x 35 cm) | Column | 50MPa | Concrete Rectangular | 350 | 350 | 1225 | 3200 | 0.39 | 959.02 | G300E | 3920000 | 30.76 | G300E | 0 | 0
465 | Story7 | C25 | 50 MPa RC Column (35 cm x 35 cm) | Column | 50MPa | Concrete Rectangular | 350 | 350 | 1225 | 3200 | 0.39 | 959.02 | G300E | 3920000 | 30.76 | G300E | 0 | 0
466 | Story7 | C26 | 50 MPa RC Column (35 cm x 35 cm) | Column | 50MPa | Concrete Rectangular | 350 | 350 | 1225 | 3200 | 0.39 | 959.02 | G300E | 17413333.33 | 136.63 | G300E | 0 | 0
467 | Story7 | C27 | 50 MPa RC Column (35 cm x 35 cm) | Column | 50MPa | Concrete Rectangular | 350 | 350 | 1225 | 3200 | 0.39 | 959.02 | G300E | 3920000 | 30.76 | G300E | 0 | 0
468 | Story7 | C28 | 50 MPa RC Column (35 cm x 35 cm) | Column | 50MPa | Concrete Rectangular | 350 | 350 | 1225 | 3200 | 0.39 | 959.02 | G300E | 3920000 | 30.76 | G300E | 0 | 0
469 | Story7 | C29 | 50 MPa RC Column (35 cm x 35 cm) | Column | 50MPa | Concrete Rectangular | 350 | 350 | 1225 | 3200 | 0.39 | 959.02 | G300E | 17413333.33 | 136.63 | G300E | 0 | 0
470 | Story7 | C3 | 50 MPa RC Column (35 cm x 35 cm) | Column | 50MPa | Concrete Rectangular | 350 | 350 | 1225 | 3200 | 0.39 | 959.02 | G300E | 3920000 | 30.76 | G300E | 0 | 0
471 | Story7 | C30 | 50 MPa RC Column (35 cm x 35 cm) | Column | 50MPa | Concrete Rectangular | 350 | 350 | 1225 | 3200 | 0.39 | 959.02 | G300E | 3920000 | 30.76 | G300E | 0 | 0
472 | Story7 | C31 | 50 MPa RC Column (35 cm x 35 cm) | Column | 50MPa | Concrete Rectangular | 350 | 350 | 1225 | 3200 | 0.39 | 959.02 | G300E | 3920000 | 30.76 | G300E | 0 | 0
473 | Story7 | C32 | 50 MPa RC Column (35 cm x 35 cm) | Column | 50MPa | Concrete Rectangular | 350 | 350 | 1225 | 3200 | 0.39 | 959.02 | G300E | 3920000 | 30.76 | G300E | 0 | 0
474 | Story7 | C33 | 50 MPa RC Column (35 cm x 35 cm) | Column | 50MPa | Concrete Rectangular | 350 | 350 | 1225 | 3200 | 0.39 | 959.02 | G300E | 3920000 | 30.76 | G300E | 0 | 0
475 | Story7 | C34 | 50 MPa RC Column (35 cm x 35 cm) | Column | 50MPa | Concrete Rectangular | 350 | 350 | 1225 | 3200 | 0.39 | 959.02 | G300E | 3920000 | 30.76 | G300E | 0 | 0
476 | Story7 | C35 | 50 MPa RC Column (35 cm x 35 cm) | Column | 50MPa | Concrete Rectangular | 350 | 350 | 1225 | 3200 | 0.39 | 959.02 | G300E | 3920000 | 30.76 | G300E | 0 | 0
477 | Story7 | C36 | 50 MPa RC Column (35 cm x 35 cm) | Column | 50MPa | Concrete Rectangular | 350 | 350 | 1225 | 3200 | 0.39 | 959.02 | G300E | 3920000 | 30.76 | G300E | 0 | 0
478 | Story7 | C4 | 50 MPa RC Column (35 cm x 35 cm) | Column | 50MPa | Concrete Rectangular | 350 | 350 | 1225 | 3200 | 0.39 | 959.02 | G300E | 3920000 | 30.76 | G300E | 0 | 0
479 | Story7 | C5 | 50 MPa RC Column (35 cm x 35 cm) | Column | 50MPa | Concrete Rectangular | 350 | 350 | 1225 | 3200 | 0.39 | 959.02 | G300E | 3920000 | 30.76 | G300E | 0 | 0
480 | Story7 | C6 | 50 MPa RC Column (35 cm x 35 cm) | Column | 50MPa | Concrete Rectangular | 350 | 350 | 1225 | 3200 | 0.39 | 959.02 | G300E | 3920000 | 30.76 | G300E | 0 | 0
481 | Story7 | C7 | 50 MPa RC Column (35 cm x 35 cm) | Column | 50MPa | Concrete Rectangular | 350 | 350 | 1225 | 3200 | 0.39 | 959.02 | G300E | 3920000 | 30.76 | G300E | 0 | 0
482 | Story7 | C8 | 50 MPa RC Column (35 cm x 35 cm) | Column | 50MPa | Concrete Rectangular | 350 | 350 | 1225 | 3200 | 0.39 | 959.02 | G300E | 17096533.33 | 134.15 | G300E | 0 | 0
483 | Story7 | C9 | 50 MPa RC Column (35 cm x 35 cm) | Column | 50MPa | Concrete Rectangular | 350 | 350 | 1225 | 3200 | 0.39 | 959.02 | G300E | 3920000 | 30.76 | G300E | 0 | 0
484 | Story8 | C1 | 50 MPa RC Column (35 cm x 35 cm) | Column | 50MPa | Concrete Rectangular | 350 | 350 | 1225 | 3200 | 0.39 | 959.02 | G300E | 3920000 | 30.76 | G300E | 0 | 0
485 | Story8 | C10 | 50 MPa RC Column (35 cm x 35 cm) | Column | 50MPa | Concrete Rectangular | 350 | 350 | 1225 | 3200 | 0.39 | 959.02 | G300E | 3920000 | 30.76 | G300E | 0 | 0
486 | Story8 | C11 | 50 MPa RC Column (35 cm x 35 cm) | Column | 50MPa | Concrete Rectangular | 350 | 350 | 1225 | 3200 | 0.39 | 959.02 | G300E | 13525333.33 | 106.12 | G300E | 0 | 0
487 | Story8 | C12 | 50 MPa RC Column (35 cm x 35 cm) | Column | 50MPa | Concrete Rectangular | 350 | 350 | 1225 | 3200 | 0.39 | 959.02 | G300E | 3920000 | 30.76 | G300E | 0 | 0
488 | Story8 | C13 | 50 MPa RC Column (35 cm x 35 cm) | Column | 50MPa | Concrete Rectangular | 350 | 350 | 1225 | 3200 | 0.39 | 959.02 | G300E | 3920000 | 30.76 | G300E | 0 | 0
489 | Story8 | C14 | 50 MPa RC Column (35 cm x 35 cm) | Column | 50MPa | Concrete Rectangular | 350 | 350 | 1225 | 3200 | 0.39 | 959.02 | G300E | 12012800 | 94.26 | G300E | 0 | 0
490 | Story8 | C17 | 50 MPa RC Column (35 cm x 35 cm) | Column | 50MPa | Concrete Rectangular | 350 | 350 | 1225 | 3200 | 0.39 | 959.02 | G300E | 12036266.67 | 94.44 | G300E | 0 | 0
491 | Story8 | C18 | 50 MPa RC Column (35 cm x 35 cm) | Column | 50MPa | Concrete Rectangular | 350 | 350 | 1225 | 3200 | 0.39 | 959.02 | G300E | 3920000 | 30.76 | G300E | 0 | 0
492 | Story8 | C19 | 50 MPa RC Column (35 cm x 35 cm) | Column | 50MPa | Concrete Rectangular | 350 | 350 | 1225 | 3200 | 0.39 | 959.02 | G300E | 3920000 | 30.76 | G300E | 0 | 0
493 | Story8 | C2 | 50 MPa RC Column (35 cm x 35 cm) | Column | 50MPa | Concrete Rectangular | 350 | 350 | 1225 | 3200 | 0.39 | 959.02 | G300E | 3920000 | 30.76 | G300E | 0 | 0
494 | Story8 | C20 | 50 MPa RC Column (35 cm x 35 cm) | Column | 50MPa | Concrete Rectangular | 350 | 350 | 1225 | 3200 | 0.39 | 959.02 | G300E | 12043733.33 | 94.5 | G300E | 0 | 0
495 | Story8 | C23 | 50 MPa RC Column (35 cm x 35 cm) | Column | 50MPa | Concrete Rectangular | 350 | 350 | 1225 | 3200 | 0.39 | 959.02 | G300E | 12043733.33 | 94.5 | G300E | 0 | 0
496 | Story8 | C24 | 50 MPa RC Column (35 cm x 35 cm) | Column | 50MPa | Concrete Rectangular | 350 | 350 | 1225 | 3200 | 0.39 | 959.02 | G300E | 3920000 | 30.76 | G300E | 0 | 0
497 | Story8 | C25 | 50 MPa RC Column (35 cm x 35 cm) | Column | 50MPa | Concrete Rectangular | 350 | 350 | 1225 | 3200 | 0.39 | 959.02 | G300E | 3920000 | 30.76 | G300E | 0 | 0
498 | Story8 | C26 | 50 MPa RC Column (35 cm x 35 cm) | Column | 50MPa | Concrete Rectangular | 350 | 350 | 1225 | 3200 | 0.39 | 959.02 | G300E | 13578666.67 | 106.54 | G300E | 0 | 0
499 | Story8 | C27 | 50 MPa RC Column (35 cm x 35 cm) | Column | 50MPa | Concrete Rectangular | 350 | 350 | 1225 | 3200 | 0.39 | 959.02 | G300E | 3920000 | 30.76 | G300E | 0 | 0
500 | Story8 | C28 | 50 MPa RC Column (35 cm x 35 cm) | Column | 50MPa | Concrete Rectangular | 350 | 350 | 1225 | 3200 | 0.39 | 959.02 | G300E | 3920000 | 30.76 | G300E | 0 | 0
501 | Story8 | C29 | 50 MPa RC Column (35 cm x 35 cm) | Column | 50MPa | Concrete Rectangular | 350 | 350 | 1225 | 3200 | 0.39 | 959.02 | G300E | 13576533.33 | 106.53 | G300E | 0 | 0
502 | Story8 | C3 | 50 MPa RC Column (35 cm x 35 cm) | Column | 50MPa | Concrete Rectangular | 350 | 350 | 1225 | 3200 | 0.39 | 959.02 | G300E | 3920000 | 30.76 | G300E | 0 | 0
503 | Story8 | C30 | 50 MPa RC Column (35 cm x 35 cm) | Column | 50MPa | Concrete Rectangular | 350 | 350 | 1225 | 3200 | 0.39 | 959.02 | G300E | 3920000 | 30.76 | G300E | 0 | 0
504 | Story8 | C31 | 50 MPa RC Column (35 cm x 35 cm) | Column | 50MPa | Concrete Rectangular | 350 | 350 | 1225 | 3200 | 0.39 | 959.02 | G300E | 3920000 | 30.76 | G300E | 0 | 0
505 | Story8 | C32 | 50 MPa RC Column (35 cm x 35 cm) | Column | 50MPa | Concrete Rectangular | 350 | 350 | 1225 | 3200 | 0.39 | 959.02 | G300E | 3920000 | 30.76 | G300E | 0 | 0
506 | Story8 | C33 | 50 MPa RC Column (35 cm x 35 cm) | Column | 50MPa | Concrete Rectangular | 350 | 350 | 1225 | 3200 | 0.39 | 959.02 | G300E | 3920000 | 30.76 | G300E | 0 | 0
507 | Story8 | C34 | 50 MPa RC Column (35 cm x 35 cm) | Column | 50MPa | Concrete Rectangular | 350 | 350 | 1225 | 3200 | 0.39 | 959.02 | G300E | 3920000 | 30.76 | G300E | 0 | 0
508 | Story8 | C35 | 50 MPa RC Column (35 cm x 35 cm) | Column | 50MPa | Concrete Rectangular | 350 | 350 | 1225 | 3200 | 0.39 | 959.02 | G300E | 3920000 | 30.76 | G300E | 0 | 0
509 | Story8 | C36 | 50 MPa RC Column (35 cm x 35 cm) | Column | 50MPa | Concrete Rectangular | 350 | 350 | 1225 | 3200 | 0.39 | 959.02 | G300E | 3920000 | 30.76 | G300E | 0 | 0
510 | Story8 | C4 | 50 MPa RC Column (35 cm x 35 cm) | Column | 50MPa | Concrete Rectangular | 350 | 350 | 1225 | 3200 | 0.39 | 959.02 | G300E | 3920000 | 30.76 | G300E | 0 | 0
511 | Story8 | C5 | 50 MPa RC Column (35 cm x 35 cm) | Column | 50MPa | Concrete Rectangular | 350 | 350 | 1225 | 3200 | 0.39 | 959.02 | G300E | 3920000 | 30.76 | G300E | 0 | 0
512 | Story8 | C6 | 50 MPa RC Column (35 cm x 35 cm) | Column | 50MPa | Concrete Rectangular | 350 | 350 | 1225 | 3200 | 0.39 | 959.02 | G300E | 3920000 | 30.76 | G300E | 0 | 0
513 | Story8 | C7 | 50 MPa RC Column (35 cm x 35 cm) | Column | 50MPa | Concrete Rectangular | 350 | 350 | 1225 | 3200 | 0.39 | 959.02 | G300E | 3920000 | 30.76 | G300E | 0 | 0
514 | Story8 | C8 | 50 MPa RC Column (35 cm x 35 cm) | Column | 50MPa | Concrete Rectangular | 350 | 350 | 1225 | 3200 | 0.39 | 959.02 | G300E | 12864000 | 100.94 | G300E | 0 | 0
515 | Story8 | C9 | 50 MPa RC Column (35 cm x 35 cm) | Column | 50MPa | Concrete Rectangular | 350 | 350 | 1225 | 3200 | 0.39 | 959.02 | G300E | 3920000 | 30.76 | G300E | 0 | 0
516 | Story9 | C1 | 50 MPa RC Column (30 cm x 30 cm) | Column | 50MPa | Concrete Rectangular | 300 | 300 | 900 | 3200 | 0.29 | 704.59 | G300E | 2880000 | 22.6 | G300E | 0 | 0
517 | Story9 | C10 | 50 MPa RC Column (30 cm x 30 cm) | Column | 50MPa | Concrete Rectangular | 300 | 300 | 900 | 3200 | 0.29 | 704.59 | G300E | 5901866.67 | 46.31 | G300E | 0 | 0
518 | Story9 | C11 | 50 MPa RC Column (30 cm x 30 cm) | Column | 50MPa | Concrete Rectangular | 300 | 300 | 900 | 3200 | 0.29 | 704.59 | G300E | 18195200 | 142.77 | G300E | 0 | 0
519 | Story9 | C12 | 50 MPa RC Column (30 cm x 30 cm) | Column | 50MPa | Concrete Rectangular | 300 | 300 | 900 | 3200 | 0.29 | 704.59 | G300E | 2880000 | 22.6 | G300E | 0 | 0
520 | Story9 | C13 | 50 MPa RC Column (30 cm x 30 cm) | Column | 50MPa | Concrete Rectangular | 300 | 300 | 900 | 3200 | 0.29 | 704.59 | G300E | 2880000 | 22.6 | G300E | 0 | 0
521 | Story9 | C14 | 50 MPa RC Column (30 cm x 30 cm) | Column | 50MPa | Concrete Rectangular | 300 | 300 | 900 | 3200 | 0.29 | 704.59 | G300E | 21979733.33 | 172.46 | G300E | 0 | 0
522 | Story9 | C17 | 50 MPa RC Column (30 cm x 30 cm) | Column | 50MPa | Concrete Rectangular | 300 | 300 | 900 | 3200 | 0.29 | 704.59 | G300E | 21996800 | 172.6 | G300E | 0 | 0
523 | Story9 | C18 | 50 MPa RC Column (30 cm x 30 cm) | Column | 50MPa | Concrete Rectangular | 300 | 300 | 900 | 3200 | 0.29 | 704.59 | G300E | 2880000 | 22.6 | G300E | 0 | 0
524 | Story9 | C19 | 50 MPa RC Column (30 cm x 30 cm) | Column | 50MPa | Concrete Rectangular | 300 | 300 | 900 | 3200 | 0.29 | 704.59 | G300E | 2880000 | 22.6 | G300E | 0 | 0
525 | Story9 | C2 | 50 MPa RC Column (30 cm x 30 cm) | Column | 50MPa | Concrete Rectangular | 300 | 300 | 900 | 3200 | 0.29 | 704.59 | G300E | 2880000 | 22.6 | G300E | 0 | 0
526 | Story9 | C20 | 50 MPa RC Column (30 cm x 30 cm) | Column | 50MPa | Concrete Rectangular | 300 | 300 | 900 | 3200 | 0.29 | 704.59 | G300E | 22001066.67 | 172.63 | G300E | 0 | 0
527 | Story9 | C23 | 50 MPa RC Column (30 cm x 30 cm) | Column | 50MPa | Concrete Rectangular | 300 | 300 | 900 | 3200 | 0.29 | 704.59 | G300E | 22001066.67 | 172.63 | G300E | 0 | 0
528 | Story9 | C24 | 50 MPa RC Column (30 cm x 30 cm) | Column | 50MPa | Concrete Rectangular | 300 | 300 | 900 | 3200 | 0.29 | 704.59 | G300E | 2880000 | 22.6 | G300E | 0 | 0
529 | Story9 | C25 | 50 MPa RC Column (30 cm x 30 cm) | Column | 50MPa | Concrete Rectangular | 300 | 300 | 900 | 3200 | 0.29 | 704.59 | G300E | 2880000 | 22.6 | G300E | 0 | 0
530 | Story9 | C26 | 50 MPa RC Column (30 cm x 30 cm) | Column | 50MPa | Concrete Rectangular | 300 | 300 | 900 | 3200 | 0.29 | 704.59 | G300E | 18204800 | 142.84 | G300E | 0 | 0
531 | Story9 | C27 | 50 MPa RC Column (30 cm x 30 cm) | Column | 50MPa | Concrete Rectangular | 300 | 300 | 900 | 3200 | 0.29 | 704.59 | G300E | 5932800 | 46.55 | G300E | 0 | 0
532 | Story9 | C28 | 50 MPa RC Column (30 cm x 30 cm) | Column | 50MPa | Concrete Rectangular | 300 | 300 | 900 | 3200 | 0.29 | 704.59 | G300E | 5929600 | 46.53 | G300E | 0 | 0
533 | Story9 | C29 | 50 MPa RC Column (30 cm x 30 cm) | Column | 50MPa | Concrete Rectangular | 300 | 300 | 900 | 3200 | 0.29 | 704.59 | G300E | 18201600 | 142.82 | G300E | 0 | 0
534 | Story9 | C3 | 50 MPa RC Column (30 cm x 30 cm) | Column | 50MPa | Concrete Rectangular | 300 | 300 | 900 | 3200 | 0.29 | 704.59 | G300E | 2880000 | 22.6 | G300E | 0 | 0
535 | Story9 | C30 | 50 MPa RC Column (30 cm x 30 cm) | Column | 50MPa | Concrete Rectangular | 300 | 300 | 900 | 3200 | 0.29 | 704.59 | G300E | 2880000 | 22.6 | G300E | 0 | 0
536 | Story9 | C31 | 50 MPa RC Column (30 cm x 30 cm) | Column | 50MPa | Concrete Rectangular | 300 | 300 | 900 | 3200 | 0.29 | 704.59 | G300E | 2880000 | 22.6 | G300E | 0 | 0
537 | Story9 | C32 | 50 MPa RC Column (30 cm x 30 cm) | Column | 50MPa | Concrete Rectangular | 300 | 300 | 900 | 3200 | 0.29 | 704.59 | G300E | 2880000 | 22.6 | G300E | 0 | 0
538 | Story9 | C33 | 50 MPa RC Column (30 cm x 30 cm) | Column | 50MPa | Concrete Rectangular | 300 | 300 | 900 | 3200 | 0.29 | 704.59 | G300E | 2880000 | 22.6 | G300E | 0 | 0
539 | Story9 | C34 | 50 MPa RC Column (30 cm x 30 cm) | Column | 50MPa | Concrete Rectangular | 300 | 300 | 900 | 3200 | 0.29 | 704.59 | G300E | 2880000 | 22.6 | G300E | 0 | 0
540 | Story9 | C35 | 50 MPa RC Column (30 cm x 30 cm) | Column | 50MPa | Concrete Rectangular | 300 | 300 | 900 | 3200 | 0.29 | 704.59 | G300E | 2880000 | 22.6 | G300E | 0 | 0
541 | Story9 | C36 | 50 MPa RC Column (30 cm x 30 cm) | Column | 50MPa | Concrete Rectangular | 300 | 300 | 900 | 3200 | 0.29 | 704.59 | G300E | 2880000 | 22.6 | G300E | 0 | 0
542 | Story9 | C4 | 50 MPa RC Column (30 cm x 30 cm) | Column | 50MPa | Concrete Rectangular | 300 | 300 | 900 | 3200 | 0.29 | 704.59 | G300E | 2880000 | 22.6 | G300E | 0 | 0
543 | Story9 | C5 | 50 MPa RC Column (30 cm x 30 cm) | Column | 50MPa | Concrete Rectangular | 300 | 300 | 900 | 3200 | 0.29 | 704.59 | G300E | 2880000 | 22.6 | G300E | 0 | 0
544 | Story9 | C6 | 50 MPa RC Column (30 cm x 30 cm) | Column | 50MPa | Concrete Rectangular | 300 | 300 | 900 | 3200 | 0.29 | 704.59 | G300E | 2880000 | 22.6 | G300E | 0 | 0
545 | Story9 | C7 | 50 MPa RC Column (30 cm x 30 cm) | Column | 50MPa | Concrete Rectangular | 300 | 300 | 900 | 3200 | 0.29 | 704.59 | G300E | 2880000 | 22.6 | G300E | 0 | 0
546 | Story9 | C8 | 50 MPa RC Column (30 cm x 30 cm) | Column | 50MPa | Concrete Rectangular | 300 | 300 | 900 | 3200 | 0.29 | 704.59 | G300E | 18082133.33 | 141.88 | G300E | 0 | 0
547 | Story9 | C9 | 50 MPa RC Column (30 cm x 30 cm) | Column | 50MPa | Concrete Rectangular | 300 | 300 | 900 | 3200 | 0.29 | 704.59 | G300E | 5808000 | 45.57 | G300E | 0 | 0

## Walls
| Story | Label | Section | Structural_Element_Type | Material | Width_(mm) | Depth_(mm) | Area_(cm^2) | Length_(mm) | Volume_(m^3) | Mass_(kg) | Long._Rebar_Material | Long._Rebar_Volume_(mm^3) | Long._Rebar_Mass_(kg) | Tran._Rebar_Material | Tran._Rebar_Volume_(mm^3) | Tran._Rebar_Mass_(kg)
0 | Story1 | P1 | RC Wall - 150 mm | Wall | 50MPa | 7200 | 150 | 10800 | 3500 | 3.78 | 9247.71 | G300E | 9450000 | 74.15 | G300E | 9450000 | 74.15
1 | Story1 | P2 | RC Wall - 150 mm | Wall | 50MPa | 7200 | 150 | 10800 | 3500 | 3.78 | 9247.71 | G300E | 9450000 | 74.15 | G300E | 9450000 | 74.15
2 | Story1 | P3 | RC Wall - 150 mm | Wall | 50MPa | 4800 | 150 | 7200 | 3500 | 2.52 | 6165.14 | G300E | 6300000 | 49.43 | G300E | 6300000 | 49.43
3 | Story1 | P4 | RC Wall - 150 mm | Wall | 50MPa | 4800 | 150 | 7200 | 3500 | 2.52 | 6165.14 | G300E | 6300000 | 49.43 | G300E | 6300000 | 49.43
4 | Story10 | P1 | RC Wall - 150 mm | Wall | 50MPa | 7200 | 150 | 10800 | 3500 | 3.78 | 9247.71 | G300E | 9450000 | 74.15 | G300E | 9450000 | 74.15
5 | Story10 | P2 | RC Wall - 150 mm | Wall | 50MPa | 7200 | 150 | 10800 | 3500 | 3.78 | 9247.71 | G300E | 9450000 | 74.15 | G300E | 9450000 | 74.15
6 | Story10 | P3 | RC Wall - 150 mm | Wall | 50MPa | 4800 | 150 | 7200 | 3500 | 2.52 | 6165.14 | G300E | 6300000 | 49.43 | G300E | 6300000 | 49.43
7 | Story10 | P4 | RC Wall - 150 mm | Wall | 50MPa | 4800 | 150 | 7200 | 3500 | 2.52 | 6165.14 | G300E | 6300000 | 49.43 | G300E | 6300000 | 49.43
8 | Story11 | P1 | RC Wall - 150 mm | Wall | 50MPa | 7200 | 150 | 10800 | 3500 | 3.78 | 9247.71 | G300E | 9450000 | 74.15 | G300E | 9450000 | 74.15
9 | Story11 | P2 | RC Wall - 150 mm | Wall | 50MPa | 7200 | 150 | 10800 | 3500 | 3.78 | 9247.71 | G300E | 9450000 | 74.15 | G300E | 9450000 | 74.15
10 | Story11 | P3 | RC Wall - 150 mm | Wall | 50MPa | 4800 | 150 | 7200 | 3500 | 2.52 | 6165.14 | G300E | 6300000 | 49.43 | G300E | 6300000 | 49.43
11 | Story11 | P4 | RC Wall - 150 mm | Wall | 50MPa | 4800 | 150 | 7200 | 3500 | 2.52 | 6165.14 | G300E | 6300000 | 49.43 | G300E | 6300000 | 49.43
12 | Story12 | P1 | RC Wall - 150 mm | Wall | 50MPa | 7200 | 150 | 10800 | 3500 | 3.78 | 9247.71 | G300E | 9450000 | 74.15 | G300E | 9450000 | 74.15
13 | Story12 | P2 | RC Wall - 150 mm | Wall | 50MPa | 7200 | 150 | 10800 | 3500 | 3.78 | 9247.71 | G300E | 9450000 | 74.15 | G300E | 9450000 | 74.15
14 | Story12 | P3 | RC Wall - 150 mm | Wall | 50MPa | 4800 | 150 | 7200 | 3500 | 2.52 | 6165.14 | G300E | 6300000 | 49.43 | G300E | 6300000 | 49.43
15 | Story12 | P4 | RC Wall - 150 mm | Wall | 50MPa | 4800 | 150 | 7200 | 3500 | 2.52 | 6165.14 | G300E | 6300000 | 49.43 | G300E | 6300000 | 49.43
16 | Story13 | P1 | RC Wall - 150 mm | Wall | 50MPa | 7200 | 150 | 10800 | 3500 | 3.78 | 9247.71 | G300E | 9450000 | 74.15 | G300E | 9450000 | 74.15
17 | Story13 | P2 | RC Wall - 150 mm | Wall | 50MPa | 7200 | 150 | 10800 | 3500 | 3.78 | 9247.71 | G300E | 9450000 | 74.15 | G300E | 9450000 | 74.15
18 | Story13 | P3 | RC Wall - 150 mm | Wall | 50MPa | 4800 | 150 | 7200 | 3500 | 2.52 | 6165.14 | G300E | 6300000 | 49.43 | G300E | 6300000 | 49.43
19 | Story13 | P4 | RC Wall - 150 mm | Wall | 50MPa | 4800 | 150 | 7200 | 3500 | 2.52 | 6165.14 | G300E | 6300000 | 49.43 | G300E | 6300000 | 49.43
20 | Story14 | P1 | RC Wall - 150 mm | Wall | 50MPa | 7200 | 150 | 10800 | 3500 | 3.78 | 9247.71 | G300E | 9450000 | 74.15 | G300E | 9450000 | 74.15
21 | Story14 | P2 | RC Wall - 150 mm | Wall | 50MPa | 7200 | 150 | 10800 | 3500 | 3.78 | 9247.71 | G300E | 9450000 | 74.15 | G300E | 9450000 | 74.15
22 | Story14 | P3 | RC Wall - 150 mm | Wall | 50MPa | 4800 | 150 | 7200 | 3500 | 2.52 | 6165.14 | G300E | 6300000 | 49.43 | G300E | 6300000 | 49.43
23 | Story14 | P4 | RC Wall - 150 mm | Wall | 50MPa | 4800 | 150 | 7200 | 3500 | 2.52 | 6165.14 | G300E | 6300000 | 49.43 | G300E | 6300000 | 49.43
24 | Story15 | P1 | RC Wall - 150 mm | Wall | 50MPa | 7200 | 150 | 10800 | 3500 | 3.78 | 9247.71 | G300E | 9450000 | 74.15 | G300E | 9450000 | 74.15
25 | Story15 | P2 | RC Wall - 150 mm | Wall | 50MPa | 7200 | 150 | 10800 | 3500 | 3.78 | 9247.71 | G300E | 9450000 | 74.15 | G300E | 9450000 | 74.15
26 | Story15 | P3 | RC Wall - 150 mm | Wall | 50MPa | 4800 | 150 | 7200 | 3500 | 2.52 | 6165.14 | G300E | 6300000 | 49.43 | G300E | 6300000 | 49.43
27 | Story15 | P4 | RC Wall - 150 mm | Wall | 50MPa | 4800 | 150 | 7200 | 3500 | 2.52 | 6165.14 | G300E | 6300000 | 49.43 | G300E | 6300000 | 49.43
28 | Story16 | P1 | RC Wall - 150 mm | Wall | 50MPa | 7200 | 150 | 10800 | 3500 | 3.78 | 9247.71 | G300E | 9450000 | 74.15 | G300E | 9450000 | 74.15
29 | Story16 | P2 | RC Wall - 150 mm | Wall | 50MPa | 7200 | 150 | 10800 | 3500 | 3.78 | 9247.71 | G300E | 9450000 | 74.15 | G300E | 9450000 | 74.15
30 | Story16 | P3 | RC Wall - 150 mm | Wall | 50MPa | 4800 | 150 | 7200 | 3500 | 2.52 | 6165.14 | G300E | 6300000 | 49.43 | G300E | 6300000 | 49.43
31 | Story16 | P4 | RC Wall - 150 mm | Wall | 50MPa | 4800 | 150 | 7200 | 3500 | 2.52 | 6165.14 | G300E | 6300000 | 49.43 | G300E | 6300000 | 49.43
32 | Story2 | P1 | RC Wall - 150 mm | Wall | 50MPa | 7200 | 150 | 10800 | 3500 | 3.78 | 9247.71 | G300E | 9450000 | 74.15 | G300E | 9450000 | 74.15
33 | Story2 | P2 | RC Wall - 150 mm | Wall | 50MPa | 7200 | 150 | 10800 | 3500 | 3.78 | 9247.71 | G300E | 9450000 | 74.15 | G300E | 9450000 | 74.15
34 | Story2 | P3 | RC Wall - 150 mm | Wall | 50MPa | 4800 | 150 | 7200 | 3500 | 2.52 | 6165.14 | G300E | 6300000 | 49.43 | G300E | 6300000 | 49.43
35 | Story2 | P4 | RC Wall - 150 mm | Wall | 50MPa | 4800 | 150 | 7200 | 3500 | 2.52 | 6165.14 | G300E | 6300000 | 49.43 | G300E | 6300000 | 49.43
36 | Story3 | P1 | RC Wall - 150 mm | Wall | 50MPa | 7200 | 150 | 10800 | 3500 | 3.78 | 9247.71 | G300E | 9450000 | 74.15 | G300E | 9450000 | 74.15
37 | Story3 | P2 | RC Wall - 150 mm | Wall | 50MPa | 7200 | 150 | 10800 | 3500 | 3.78 | 9247.71 | G300E | 9450000 | 74.15 | G300E | 9450000 | 74.15
38 | Story3 | P3 | RC Wall - 150 mm | Wall | 50MPa | 4800 | 150 | 7200 | 3500 | 2.52 | 6165.14 | G300E | 6300000 | 49.43 | G300E | 6300000 | 49.43
39 | Story3 | P4 | RC Wall - 150 mm | Wall | 50MPa | 4800 | 150 | 7200 | 3500 | 2.52 | 6165.14 | G300E | 6300000 | 49.43 | G300E | 6300000 | 49.43
40 | Story4 | P1 | RC Wall - 150 mm | Wall | 50MPa | 7200 | 150 | 10800 | 3500 | 3.78 | 9247.71 | G300E | 9450000 | 74.15 | G300E | 9450000 | 74.15
41 | Story4 | P2 | RC Wall - 150 mm | Wall | 50MPa | 7200 | 150 | 10800 | 3500 | 3.78 | 9247.71 | G300E | 9450000 | 74.15 | G300E | 9450000 | 74.15
42 | Story4 | P3 | RC Wall - 150 mm | Wall | 50MPa | 4800 | 150 | 7200 | 3500 | 2.52 | 6165.14 | G300E | 6300000 | 49.43 | G300E | 6300000 | 49.43
43 | Story4 | P4 | RC Wall - 150 mm | Wall | 50MPa | 4800 | 150 | 7200 | 3500 | 2.52 | 6165.14 | G300E | 6300000 | 49.43 | G300E | 6300000 | 49.43
44 | Story5 | P1 | RC Wall - 150 mm | Wall | 50MPa | 7200 | 150 | 10800 | 3500 | 3.78 | 9247.71 | G300E | 9450000 | 74.15 | G300E | 9450000 | 74.15
45 | Story5 | P2 | RC Wall - 150 mm | Wall | 50MPa | 7200 | 150 | 10800 | 3500 | 3.78 | 9247.71 | G300E | 9450000 | 74.15 | G300E | 9450000 | 74.15
46 | Story5 | P3 | RC Wall - 150 mm | Wall | 50MPa | 4800 | 150 | 7200 | 3500 | 2.52 | 6165.14 | G300E | 6300000 | 49.43 | G300E | 6300000 | 49.43
47 | Story5 | P4 | RC Wall - 150 mm | Wall | 50MPa | 4800 | 150 | 7200 | 3500 | 2.52 | 6165.14 | G300E | 6300000 | 49.43 | G300E | 6300000 | 49.43
48 | Story6 | P1 | RC Wall - 150 mm | Wall | 50MPa | 7200 | 150 | 10800 | 3500 | 3.78 | 9247.71 | G300E | 9450000 | 74.15 | G300E | 9450000 | 74.15
49 | Story6 | P2 | RC Wall - 150 mm | Wall | 50MPa | 7200 | 150 | 10800 | 3500 | 3.78 | 9247.71 | G300E | 9450000 | 74.15 | G300E | 9450000 | 74.15
50 | Story6 | P3 | RC Wall - 150 mm | Wall | 50MPa | 4800 | 150 | 7200 | 3500 | 2.52 | 6165.14 | G300E | 6300000 | 49.43 | G300E | 6300000 | 49.43
51 | Story6 | P4 | RC Wall - 150 mm | Wall | 50MPa | 4800 | 150 | 7200 | 3500 | 2.52 | 6165.14 | G300E | 6300000 | 49.43 | G300E | 6300000 | 49.43
52 | Story7 | P1 | RC Wall - 150 mm | Wall | 50MPa | 7200 | 150 | 10800 | 3500 | 3.78 | 9247.71 | G300E | 9450000 | 74.15 | G300E | 9450000 | 74.15
53 | Story7 | P2 | RC Wall - 150 mm | Wall | 50MPa | 7200 | 150 | 10800 | 3500 | 3.78 | 9247.71 | G300E | 9450000 | 74.15 | G300E | 9450000 | 74.15
54 | Story7 | P3 | RC Wall - 150 mm | Wall | 50MPa | 4800 | 150 | 7200 | 3500 | 2.52 | 6165.14 | G300E | 6300000 | 49.43 | G300E | 6300000 | 49.43
55 | Story7 | P4 | RC Wall - 150 mm | Wall | 50MPa | 4800 | 150 | 7200 | 3500 | 2.52 | 6165.14 | G300E | 6300000 | 49.43 | G300E | 6300000 | 49.43
56 | Story8 | P1 | RC Wall - 150 mm | Wall | 50MPa | 7200 | 150 | 10800 | 3500 | 3.78 | 9247.71 | G300E | 9450000 | 74.15 | G300E | 9450000 | 74.15
57 | Story8 | P2 | RC Wall - 150 mm | Wall | 50MPa | 7200 | 150 | 10800 | 3500 | 3.78 | 9247.71 | G300E | 9450000 | 74.15 | G300E | 9450000 | 74.15
58 | Story8 | P3 | RC Wall - 150 mm | Wall | 50MPa | 4800 | 150 | 7200 | 3500 | 2.52 | 6165.14 | G300E | 6300000 | 49.43 | G300E | 6300000 | 49.43
59 | Story8 | P4 | RC Wall - 150 mm | Wall | 50MPa | 4800 | 150 | 7200 | 3500 | 2.52 | 6165.14 | G300E | 6300000 | 49.43 | G300E | 6300000 | 49.43
60 | Story9 | P1 | RC Wall - 150 mm | Wall | 50MPa | 7200 | 150 | 10800 | 3500 | 3.78 | 9247.71 | G300E | 9450000 | 74.15 | G300E | 9450000 | 74.15
61 | Story9 | P2 | RC Wall - 150 mm | Wall | 50MPa | 7200 | 150 | 10800 | 3500 | 3.78 | 9247.71 | G300E | 9450000 | 74.15 | G300E | 9450000 | 74.15
62 | Story9 | P3 | RC Wall - 150 mm | Wall | 50MPa | 4800 | 150 | 7200 | 3500 | 2.52 | 6165.14 | G300E | 6300000 | 49.43 | G300E | 6300000 | 49.43
63 | Story9 | P4 | RC Wall - 150 mm | Wall | 50MPa | 4800 | 150 | 7200 | 3500 | 2.52 | 6165.14 | G300E | 6300000 | 49.43 | G300E | 6300000 | 49.43

## Slabs
| Story | Label | Section | Structural_Element_Type | Material | Length_(mm) | Width_(mm) | Depth_(mm) | Area_(cm^2) | Volume_(m^3) | Mass_(kg) | Long._Rebar_Material | Long._Rebar_Volume_(mm^3) | Long._Rebar_Mass_(kg) | Tran._Rebar_Material | Tran._Rebar_Volume_(mm^3) | Tran._Rebar_Mass_(kg)
0 | Story1 | F1 | Slab1 | Slab | 32MPa | 24000 | 36000 | 170 | 40800 | 146.88 | 359339.45 | G300E | 1076109861.75 | 8443.56 | G300E | 0 | 0
1 | Story10 | F1 | Slab1 | Slab | 32MPa | 24000 | 36000 | 170 | 40800 | 146.88 | 359339.45 | G300E | 1132991373.27 | 8889.87 | G300E | 0 | 0
2 | Story11 | F1 | Slab1 | Slab | 32MPa | 24000 | 36000 | 170 | 40800 | 146.88 | 359339.45 | G300E | 1149742543.78 | 9021.31 | G300E | 0 | 0
3 | Story12 | F1 | Slab1 | Slab | 32MPa | 24000 | 36000 | 170 | 40800 | 146.88 | 359339.45 | G300E | 1169502396.31 | 9176.35 | G300E | 0 | 0
4 | Story13 | F1 | Slab1 | Slab | 32MPa | 24000 | 36000 | 170 | 40800 | 146.88 | 359339.45 | G300E | 1191396165.9 | 9348.14 | G300E | 0 | 0
5 | Story14 | F1 | Slab1 | Slab | 32MPa | 24000 | 36000 | 170 | 40800 | 146.88 | 359339.45 | G300E | 1199983004.61 | 9415.51 | G300E | 0 | 0
6 | Story15 | F1 | Slab1 | Slab | 32MPa | 24000 | 36000 | 170 | 40800 | 146.88 | 359339.45 | G300E | 1213116221.2 | 9518.56 | G300E | 0 | 0
7 | Story16 | F1 | Slab1 | Slab | 32MPa | 24000 | 36000 | 170 | 40800 | 146.88 | 359339.45 | G300E | 2489621087.56 | 19534.49 | G300E | 0 | 0
8 | Story2 | F1 | Slab1 | Slab | 32MPa | 24000 | 36000 | 170 | 40800 | 146.88 | 359339.45 | G300E | 1076598046.08 | 8447.39 | G300E | 0 | 0
9 | Story3 | F1 | Slab1 | Slab | 32MPa | 24000 | 36000 | 170 | 40800 | 146.88 | 359339.45 | G300E | 1097302709.68 | 8609.84 | G300E | 0 | 0
10 | Story4 | F1 | Slab1 | Slab | 32MPa | 24000 | 36000 | 170 | 40800 | 146.88 | 359339.45 | G300E | 1096923244.24 | 8606.87 | G300E | 0 | 0
11 | Story5 | F1 | Slab1 | Slab | 32MPa | 24000 | 36000 | 170 | 40800 | 146.88 | 359339.45 | G300E | 1111938599.08 | 8724.68 | G300E | 0 | 0
12 | Story6 | F1 | Slab1 | Slab | 32MPa | 24000 | 36000 | 170 | 40800 | 146.88 | 359339.45 | G300E | 1114871483.87 | 8747.7 | G300E | 0 | 0
13 | Story7 | F1 | Slab1 | Slab | 32MPa | 24000 | 36000 | 170 | 40800 | 146.88 | 359339.45 | G300E | 1108653142.86 | 8698.9 | G300E | 0 | 0
14 | Story8 | F1 | Slab1 | Slab | 32MPa | 24000 | 36000 | 170 | 40800 | 146.88 | 359339.45 | G300E | 1122860368.66 | 8810.38 | G300E | 0 | 0
15 | Story9 | F1 | Slab1 | Slab | 32MPa | 24000 | 36000 | 170 | 40800 | 146.88 | 359339.45 | G300E | 1138583557.6 | 8933.75 | G300E | 0 | 0

## Materials by Element Type
Material | Structural_Element_Type | Width_(mm) | Depth_(mm) | Area_(cm^2) | Length_(mm) | Volume_(m^3) | Mass_(kg)
32MPa | Slab | 576000 | 2720 | 652800 | 384000 | 2350.08 | 5749431.2
50MPa | Wall | 384000 | 9600 | 576000 | 224000 | 201.6 | 493211.2
| Beam | 224000 | 237000 | 592500 | 5223900 | 346.56 | 845347.32
| Column | 198000 | 198000 | 796560.8 | 2631728.8 | 750.92 | 1837884.28
G300E | Beam_Long_Rebar | 0 | 0 | 0 | 0 | 2.1359 | 16758.92
| Beam_Tran_Rebar | 0 | 0 | 0 | 0 | 0.84928 | 6663.73
| Column_Long_Rebar | 0 | 0 | 0 | 0 | 33.1501 | 260108.52
| Column_Tran_Rebar | 0 | 0 | 0 | 0 | 0.00037547 | 2.96
| Slab_Long_Rebar | 0 | 0 | 0 | 0 | 19.4902 | 152927.3
| Slab_Tran_Rebar | 0 | 0 | 0 | 0 | 0 | 0
| Wall_Long_Rebar | 0 | 0 | 0 | 0 | 0.504 | 3954.56
| Wall_Tran_Rebar | 0 | 0 | 0 | 0 | 0.504 | 3954.56

## Total Embodied Flows
| Embodied_Energy_(MJ) | Embodied_Water_(L) | Embodied_GHG_(kgCO2e)
Total | 25189971.465 | 35448339.565 | 2653165.035

## Total Embodied Flows per NFA
| Embodied_Energy_(MJ) | Embodied_Water_(L) | Embodied_GHG_(kgCO2e)
Total/NFA | 1898.1159 | 2671.1049 | 199.9214

## Embodied Flows By Element Type
Structural_Element_Type | Embodied_Energy_(MJ) | Embodied_Water_(L) | Embodied_GHG_(kgCO2e)
Slab | 11596846.55 | 16880023.39 | 1298780.61
Wall | 841143.04 | 1217254.016 | 100474.752
Beam | 2076515.055 | 2550357.795 | 257123.565
Column | 10675466.82 | 14800704.364 | 996786.108