## Index
Data Item Description | Worksheet Hyperlink
Beams | Click here to access worksheet
Columns | Click here to access worksheet
Walls | Click here to access worksheet
Slabs | Click here to access worksheet
Materials by Element Type | Click here to access worksheet
Total Embodied Flows | Click here to access worksheet
Total Embodied Flows per NFA | Click here to access worksheet
Embodied Flows By Element Type | Click here to access worksheet
© James Helal 2021

## Beams
| Story | Label | Section | Structural_Element_Type | Material | Cross_Section_Type | Width_(mm) | Depth_(mm) | Area_(cm^2) | Length_(mm) | Volume_(m^3) | Mass_(kg) | Long._Rebar_Material | Long._Rebar_Volume_(mm^3) | Long._Rebar_Mass_(kg) | Tran._Rebar_Material | Tran._Rebar_Volume_(mm^3) | Tran._Rebar_Mass_(kg)
0 | Story1 | B1 | 32 MPa RC Beam (25 cm x 25 cm) | Beam | 32MPa | Concrete Rectangular | 250 | 250 | 625 | 6937.5 | 0.43 | 1060.78 | G300E | 1551398.44 | 12.17 | G300E | 836257.81 | 6.56
1 | Story1 | B10 | 32 MPa RC Beam (25 cm x 25 cm) | Beam | 32MPa | Concrete Rectangular | 250 | 250 | 625 | 4537.5 | 0.28 | 693.81 | G300E | 1149689.06 | 9.02 | G300E | 562082.81 | 4.41
2 | Story1 | B11 | 32 MPa RC Beam (25 cm x 25 cm) | Beam | 32MPa | Concrete Rectangular | 250 | 250 | 625 | 6937.5 | 0.43 | 1060.78 | G300E | 1551398.44 | 12.17 | G300E | 836257.81 | 6.56
3 | Story1 | B12 | 32 MPa RC Beam (25 cm x 25 cm) | Beam | 32MPa | Concrete Rectangular | 250 | 250 | 625 | 6937.5 | 0.43 | 1060.78 | G300E | 2585795.45 | 20.29 | G300E | 945076.7 | 7.42
4 | Story1 | B13 | 32 MPa RC Beam (25 cm x 25 cm) | Beam | 32MPa | Concrete Rectangular | 250 | 250 | 625 | 4537.5 | 0.28 | 693.81 | G300E | 1417968.75 | 11.13 | G300E | 671199.15 | 5.27
5 | Story1 | B14 | 32 MPa RC Beam (25 cm x 25 cm) | Beam | 32MPa | Concrete Rectangular | 250 | 250 | 625 | 6937.5 | 0.43 | 1060.78 | G300E | 2490247.16 | 19.54 | G300E | 45987.74 | 0.36
6 | Story1 | B15 | 32 MPa RC Beam (25 cm x 25 cm) | Beam | 32MPa | Concrete Rectangular | 250 | 250 | 625 | 4537.5 | 0.28 | 693.81 | G300E | 1458158.04 | 11.44 | G300E | 47266.17 | 0.37
7 | Story1 | B16 | 32 MPa RC Beam (25 cm x 25 cm) | Beam | 32MPa | Concrete Rectangular | 250 | 250 | 625 | 7200 | 0.45 | 1100.92 | G300E | 2691234.78 | 21.12 | G300E | 416973.91 | 3.27
8 | Story1 | B17 | 32 MPa RC Beam (25 cm x 25 cm) | Beam | 32MPa | Concrete Rectangular | 250 | 250 | 625 | 4537.5 | 0.28 | 693.81 | G300E | 1409217.86 | 11.06 | G300E | 431710.71 | 3.39
9 | Story1 | B18 | 32 MPa RC Beam (25 cm x 25 cm) | Beam | 32MPa | Concrete Rectangular | 250 | 250 | 625 | 7200 | 0.45 | 1100.92 | G300E | 2692486.96 | 21.13 | G300E | 416973.91 | 3.27
10 | Story1 | B19 | 32 MPa RC Beam (25 cm x 25 cm) | Beam | 32MPa | Concrete Rectangular | 250 | 250 | 625 | 4537.5 | 0.28 | 693.81 | G300E | 1458158.04 | 11.44 | G300E | 47266.17 | 0.37
11 | Story1 | B2 | 32 MPa RC Beam (25 cm x 25 cm) | Beam | 32MPa | Concrete Rectangular | 250 | 250 | 625 | 4537.5 | 0.28 | 693.81 | G300E | 1149972.66 | 9.02 | G300E | 562082.81 | 4.41
12 | Story1 | B20 | 32 MPa RC Beam (25 cm x 25 cm) | Beam | 32MPa | Concrete Rectangular | 250 | 250 | 625 | 6937.5 | 0.43 | 1060.78 | G300E | 2490247.16 | 19.54 | G300E | 45987.74 | 0.36
13 | Story1 | B21 | 32 MPa RC Beam (25 cm x 25 cm) | Beam | 32MPa | Concrete Rectangular | 250 | 250 | 625 | 4537.5 | 0.28 | 693.81 | G300E | 1417968.75 | 11.13 | G300E | 671199.15 | 5.27
14 | Story1 | B22 | 32 MPa RC Beam (25 cm x 25 cm) | Beam | 32MPa | Concrete Rectangular | 250 | 250 | 625 | 6937.5 | 0.43 | 1060.78 | G300E | 2586110.8 | 20.29 | G300E | 945076.7 | 7.42
15 | Story1 | B23 | 32 MPa RC Beam (25 cm x 25 cm) | Beam | 32MPa | Concrete Rectangular | 250 | 250 | 625 | 6937.5 | 0.43 | 1060.78 | G300E | 2291509.62 | 17.98 | G300E | 710826.92 | 5.58
16 | Story1 | B24 | 32 MPa RC Beam (25 cm x 25 cm) | Beam | 32MPa | Concrete Rectangular | 250 | 250 | 625 | 4537.5 | 0.28 | 693.81 | G300E | 1315550.89 | 10.32 | G300E | 647566.07 | 5.08
17 | Story1 | B25 | 32 MPa RC Beam (25 cm x 25 cm) | Beam | 32MPa | Concrete Rectangular | 250 | 250 | 625 | 6937.5 | 0.43 | 1060.78 | G300E | 2032687.5 | 15.95 | G300E | 0 | 0
18 | Story1 | B26 | 32 MPa RC Beam (25 cm x 25 cm) | Beam | 32MPa | Concrete Rectangular | 250 | 250 | 625 | 4800 | 0.3 | 733.94 | G300E | 1378240 | 10.81 | G300E | 745920 | 5.85
19 | Story1 | B3 | 32 MPa RC Beam (25 cm x 25 cm) | Beam | 32MPa | Concrete Rectangular | 250 | 250 | 625 | 6937.5 | 0.43 | 1060.78 | G300E | 2337937.5 | 18.34 | G300E | 653045.01 | 5.12
20 | Story1 | B30 | 32 MPa RC Beam (25 cm x 25 cm) | Beam | 32MPa | Concrete Rectangular | 250 | 250 | 625 | 4537.5 | 0.28 | 693.81 | G300E | 1308615 | 10.27 | G300E | 705127.5 | 5.53
21 | Story1 | B31 | 32 MPa RC Beam (25 cm x 25 cm) | Beam | 32MPa | Concrete Rectangular | 250 | 250 | 625 | 6937.5 | 0.43 | 1060.78 | G300E | 2030480.11 | 15.93 | G300E | 0 | 0
22 | Story1 | B32 | 32 MPa RC Beam (25 cm x 25 cm) | Beam | 32MPa | Concrete Rectangular | 250 | 250 | 625 | 4537.5 | 0.28 | 693.81 | G300E | 1313930.36 | 10.31 | G300E | 647566.07 | 5.08
23 | Story1 | B33 | 32 MPa RC Beam (25 cm x 25 cm) | Beam | 32MPa | Concrete Rectangular | 250 | 250 | 625 | 6937.5 | 0.43 | 1060.78 | G300E | 2290975.96 | 17.98 | G300E | 710826.92 | 5.58
24 | Story1 | B34 | 32 MPa RC Beam (25 cm x 25 cm) | Beam | 32MPa | Concrete Rectangular | 250 | 250 | 625 | 6937.5 | 0.43 | 1060.78 | G300E | 2585795.45 | 20.29 | G300E | 945076.7 | 7.42
25 | Story1 | B35 | 32 MPa RC Beam (25 cm x 25 cm) | Beam | 32MPa | Concrete Rectangular | 250 | 250 | 625 | 4537.5 | 0.28 | 693.81 | G300E | 1315550.89 | 10.32 | G300E | 647566.07 | 5.08
26 | Story1 | B36 | 32 MPa RC Beam (25 cm x 25 cm) | Beam | 32MPa | Concrete Rectangular | 250 | 250 | 625 | 6937.5 | 0.43 | 1060.78 | G300E | 2490247.16 | 19.54 | G300E | 45987.74 | 0.36
27 | Story1 | B37 | 32 MPa RC Beam (25 cm x 25 cm) | Beam | 32MPa | Concrete Rectangular | 250 | 250 | 625 | 4800 | 0.3 | 733.94 | G300E | 1378240 | 10.81 | G300E | 745920 | 5.85
28 | Story1 | B38 | 32 MPa RC Beam (25 cm x 25 cm) | Beam | 32MPa | Concrete Rectangular | 250 | 250 | 625 | 6937.5 | 0.43 | 1060.78 | G300E | 2592815.22 | 20.34 | G300E | 401771.74 | 3.15
29 | Story1 | B4 | 32 MPa RC Beam (25 cm x 25 cm) | Beam | 32MPa | Concrete Rectangular | 250 | 250 | 625 | 4537.5 | 0.28 | 693.81 | G300E | 935049.11 | 7.34 | G300E | 660206.25 | 5.18
30 | Story1 | B40 | 32 MPa RC Beam (25 cm x 25 cm) | Beam | 32MPa | Concrete Rectangular | 250 | 250 | 625 | 6937.5 | 0.43 | 1060.78 | G300E | 2600657.61 | 20.41 | G300E | 401771.74 | 3.15
31 | Story1 | B41 | 32 MPa RC Beam (25 cm x 25 cm) | Beam | 32MPa | Concrete Rectangular | 250 | 250 | 625 | 4537.5 | 0.28 | 693.81 | G300E | 1163415 | 9.13 | G300E | 604395 | 4.74
32 | Story1 | B42 | 32 MPa RC Beam (25 cm x 25 cm) | Beam | 32MPa | Concrete Rectangular | 250 | 250 | 625 | 6937.5 | 0.43 | 1060.78 | G300E | 2495607.95 | 19.58 | G300E | 68981.61 | 0.54
33 | Story1 | B43 | 32 MPa RC Beam (25 cm x 25 cm) | Beam | 32MPa | Concrete Rectangular | 250 | 250 | 625 | 4537.5 | 0.28 | 693.81 | G300E | 1320412.5 | 10.36 | G300E | 647566.07 | 5.08
34 | Story1 | B44 | 32 MPa RC Beam (25 cm x 25 cm) | Beam | 32MPa | Concrete Rectangular | 250 | 250 | 625 | 6937.5 | 0.43 | 1060.78 | G300E | 2566585.94 | 20.14 | G300E | 887398.03 | 6.96
35 | Story1 | B45 | 32 MPa RC Beam (25 cm x 25 cm) | Beam | 32MPa | Concrete Rectangular | 250 | 250 | 625 | 6937.5 | 0.43 | 1060.78 | G300E | 1551398.44 | 12.17 | G300E | 957640.21 | 7.51
36 | Story1 | B46 | 32 MPa RC Beam (25 cm x 25 cm) | Beam | 32MPa | Concrete Rectangular | 250 | 250 | 625 | 4537.5 | 0.28 | 693.81 | G300E | 1417968.75 | 11.13 | G300E | 671199.15 | 5.27
37 | Story1 | B47 | 32 MPa RC Beam (25 cm x 25 cm) | Beam | 32MPa | Concrete Rectangular | 250 | 250 | 625 | 6937.5 | 0.43 | 1060.78 | G300E | 2337937.5 | 18.34 | G300E | 653045.01 | 5.12
38 | Story1 | B48 | 32 MPa RC Beam (25 cm x 25 cm) | Beam | 32MPa | Concrete Rectangular | 250 | 250 | 625 | 4537.5 | 0.28 | 693.81 | G300E | 1458158.04 | 11.44 | G300E | 47266.17 | 0.37
39 | Story1 | B49 | 32 MPa RC Beam (25 cm x 25 cm) | Beam | 32MPa | Concrete Rectangular | 250 | 250 | 625 | 6937.5 | 0.43 | 1060.78 | G300E | 2973349.43 | 23.33 | G300E | 91975.48 | 0.72
40 | Story1 | B5 | 32 MPa RC Beam (25 cm x 25 cm) | Beam | 32MPa | Concrete Rectangular | 250 | 250 | 625 | 6937.5 | 0.43 | 1060.78 | G300E | 2973349.43 | 23.33 | G300E | 91975.48 | 0.72
41 | Story1 | B50 | 32 MPa RC Beam (25 cm x 25 cm) | Beam | 32MPa | Concrete Rectangular | 250 | 250 | 625 | 4537.5 | 0.28 | 693.81 | G300E | 1409217.86 | 11.06 | G300E | 431710.71 | 3.39
42 | Story1 | B51 | 32 MPa RC Beam (25 cm x 25 cm) | Beam | 32MPa | Concrete Rectangular | 250 | 250 | 625 | 6937.5 | 0.43 | 1060.78 | G300E | 2973349.43 | 23.33 | G300E | 91975.48 | 0.72
43 | Story1 | B52 | 32 MPa RC Beam (25 cm x 25 cm) | Beam | 32MPa | Concrete Rectangular | 250 | 250 | 625 | 4537.5 | 0.28 | 693.81 | G300E | 1458806.25 | 11.45 | G300E | 47266.17 | 0.37
44 | Story1 | B53 | 32 MPa RC Beam (25 cm x 25 cm) | Beam | 32MPa | Concrete Rectangular | 250 | 250 | 625 | 6937.5 | 0.43 | 1060.78 | G300E | 2338252.84 | 18.35 | G300E | 653045.01 | 5.12
45 | Story1 | B54 | 32 MPa RC Beam (25 cm x 25 cm) | Beam | 32MPa | Concrete Rectangular | 250 | 250 | 625 | 4537.5 | 0.28 | 693.81 | G300E | 1426395.54 | 11.19 | G300E | 671199.15 | 5.27
46 | Story1 | B55 | 32 MPa RC Beam (25 cm x 25 cm) | Beam | 32MPa | Concrete Rectangular | 250 | 250 | 625 | 6937.5 | 0.43 | 1060.78 | G300E | 1551976.56 | 12.18 | G300E | 957062.09 | 7.51
47 | Story1 | B56 | 32 MPa RC Beam (25 cm x 25 cm) | Beam | 32MPa | Concrete Rectangular | 250 | 250 | 625 | 4537.5 | 0.28 | 693.81 | G300E | 1149689.06 | 9.02 | G300E | 562082.81 | 4.41
48 | Story1 | B57 | 32 MPa RC Beam (25 cm x 25 cm) | Beam | 32MPa | Concrete Rectangular | 250 | 250 | 625 | 4537.5 | 0.28 | 693.81 | G300E | 935049.11 | 7.34 | G300E | 660206.25 | 5.18
49 | Story1 | B58 | 32 MPa RC Beam (25 cm x 25 cm) | Beam | 32MPa | Concrete Rectangular | 250 | 250 | 625 | 4537.5 | 0.28 | 693.81 | G300E | 904258.93 | 7.1 | G300E | 680625 | 5.34
50 | Story1 | B59 | 32 MPa RC Beam (25 cm x 25 cm) | Beam | 32MPa | Concrete Rectangular | 250 | 250 | 625 | 4537.5 | 0.28 | 693.81 | G300E | 934725 | 7.33 | G300E | 659233.93 | 5.17
51 | Story1 | B6 | 32 MPa RC Beam (25 cm x 25 cm) | Beam | 32MPa | Concrete Rectangular | 250 | 250 | 625 | 4537.5 | 0.28 | 693.81 | G300E | 904258.93 | 7.1 | G300E | 680625 | 5.34
52 | Story1 | B60 | 32 MPa RC Beam (25 cm x 25 cm) | Beam | 32MPa | Concrete Rectangular | 250 | 250 | 625 | 4537.5 | 0.28 | 693.81 | G300E | 1149972.66 | 9.02 | G300E | 562082.81 | 4.41
53 | Story1 | B7 | 32 MPa RC Beam (25 cm x 25 cm) | Beam | 32MPa | Concrete Rectangular | 250 | 250 | 625 | 6937.5 | 0.43 | 1060.78 | G300E | 2973349.43 | 23.33 | G300E | 91975.48 | 0.72
54 | Story1 | B8 | 32 MPa RC Beam (25 cm x 25 cm) | Beam | 32MPa | Concrete Rectangular | 250 | 250 | 625 | 4537.5 | 0.28 | 693.81 | G300E | 935049.11 | 7.34 | G300E | 660206.25 | 5.18
55 | Story1 | B9 | 32 MPa RC Beam (25 cm x 25 cm) | Beam | 32MPa | Concrete Rectangular | 250 | 250 | 625 | 6937.5 | 0.43 | 1060.78 | G300E | 2337937.5 | 18.34 | G300E | 653045.01 | 5.12
56 | Story10 | B1 | 32 MPa RC Beam (35 cm x 25 cm) | Beam | 32MPa | Concrete Rectangular | 250 | 350 | 875 | 7012.5 | 0.61 | 1501.15 | G300E | 1819159.38 | 14.27 | G300E | 2416464.69 | 18.96
57 | Story10 | B10 | 32 MPa RC Beam (35 cm x 25 cm) | Beam | 32MPa | Concrete Rectangular | 250 | 350 | 875 | 4612.5 | 0.4 | 987.39 | G300E | 1240185.94 | 9.73 | G300E | 2054966.19 | 16.12
58 | Story10 | B11 | 32 MPa RC Beam (35 cm x 25 cm) | Beam | 32MPa | Concrete Rectangular | 250 | 350 | 875 | 7012.5 | 0.61 | 1501.15 | G300E | 1819159.38 | 14.27 | G300E | 2416464.69 | 18.96
59 | Story10 | B12 | 32 MPa RC Beam (35 cm x 25 cm) | Beam | 32MPa | Concrete Rectangular | 250 | 350 | 875 | 7012.5 | 0.61 | 1501.15 | G300E | 2691339.06 | 21.12 | G300E | 1800730.96 | 14.13
60 | Story10 | B13 | 32 MPa RC Beam (35 cm x 25 cm) | Beam | 32MPa | Concrete Rectangular | 250 | 350 | 875 | 4612.5 | 0.4 | 987.39 | G300E | 1444000.78 | 11.33 | G300E | 1204057.38 | 9.45
61 | Story10 | B14 | 32 MPa RC Beam (35 cm x 25 cm) | Beam | 32MPa | Concrete Rectangular | 250 | 350 | 875 | 7012.5 | 0.61 | 1501.15 | G300E | 2439473.44 | 19.14 | G300E | 1343091.27 | 10.54
62 | Story10 | B15 | 32 MPa RC Beam (35 cm x 25 cm) | Beam | 32MPa | Concrete Rectangular | 250 | 350 | 875 | 4612.5 | 0.4 | 987.39 | G300E | 1433910.94 | 11.25 | G300E | 719744.88 | 5.65
63 | Story10 | B16 | 32 MPa RC Beam (35 cm x 25 cm) | Beam | 32MPa | Concrete Rectangular | 250 | 350 | 875 | 7200 | 0.63 | 1541.28 | G300E | 3204000 | 25.14 | G300E | 2196253.5 | 17.23
64 | Story10 | B17 | 32 MPa RC Beam (35 cm x 25 cm) | Beam | 32MPa | Concrete Rectangular | 250 | 350 | 875 | 4612.5 | 0.4 | 987.39 | G300E | 1341660.94 | 10.53 | G300E | 1204057.38 | 9.45
65 | Story10 | B18 | 32 MPa RC Beam (35 cm x 25 cm) | Beam | 32MPa | Concrete Rectangular | 250 | 350 | 875 | 7200 | 0.63 | 1541.28 | G300E | 3205500 | 25.15 | G300E | 2196253.5 | 17.23
66 | Story10 | B19 | 32 MPa RC Beam (35 cm x 25 cm) | Beam | 32MPa | Concrete Rectangular | 250 | 350 | 875 | 4612.5 | 0.4 | 987.39 | G300E | 1433622.66 | 11.25 | G300E | 719744.88 | 5.65
67 | Story10 | B2 | 32 MPa RC Beam (35 cm x 25 cm) | Beam | 32MPa | Concrete Rectangular | 250 | 350 | 875 | 4612.5 | 0.4 | 987.39 | G300E | 1240185.94 | 9.73 | G300E | 2054966.19 | 16.12
68 | Story10 | B20 | 32 MPa RC Beam (35 cm x 25 cm) | Beam | 32MPa | Concrete Rectangular | 250 | 350 | 875 | 7012.5 | 0.61 | 1501.15 | G300E | 2439181.25 | 19.14 | G300E | 1343091.27 | 10.54
69 | Story10 | B21 | 32 MPa RC Beam (35 cm x 25 cm) | Beam | 32MPa | Concrete Rectangular | 250 | 350 | 875 | 4612.5 | 0.4 | 987.39 | G300E | 1444000.78 | 11.33 | G300E | 1204057.38 | 9.45
70 | Story10 | B22 | 32 MPa RC Beam (35 cm x 25 cm) | Beam | 32MPa | Concrete Rectangular | 250 | 350 | 875 | 7012.5 | 0.61 | 1501.15 | G300E | 2691339.06 | 21.12 | G300E | 1800730.96 | 14.13
71 | Story10 | B23 | 32 MPa RC Beam (35 cm x 25 cm) | Beam | 32MPa | Concrete Rectangular | 250 | 350 | 875 | 7012.5 | 0.61 | 1501.15 | G300E | 2486515.62 | 19.51 | G300E | 2016340.65 | 15.82
72 | Story10 | B24 | 32 MPa RC Beam (35 cm x 25 cm) | Beam | 32MPa | Concrete Rectangular | 250 | 350 | 875 | 4612.5 | 0.4 | 987.39 | G300E | 1879882.03 | 14.75 | G300E | 719744.88 | 5.65
73 | Story10 | B25 | 32 MPa RC Beam (35 cm x 25 cm) | Beam | 32MPa | Concrete Rectangular | 250 | 350 | 875 | 7012.5 | 0.61 | 1501.15 | G300E | 2039468.75 | 16 | G300E | 2202122.52 | 17.28
74 | Story10 | B26 | 32 MPa RC Beam (35 cm x 25 cm) | Beam | 32MPa | Concrete Rectangular | 250 | 350 | 875 | 4800 | 0.42 | 1027.52 | G300E | 1650900 | 12.95 | G300E | 1382501.4 | 10.85
75 | Story10 | B3 | 32 MPa RC Beam (35 cm x 25 cm) | Beam | 32MPa | Concrete Rectangular | 250 | 350 | 875 | 7012.5 | 0.61 | 1501.15 | G300E | 2884767.19 | 22.63 | G300E | 1711247.52 | 13.43
76 | Story10 | B30 | 32 MPa RC Beam (35 cm x 25 cm) | Beam | 32MPa | Concrete Rectangular | 250 | 350 | 875 | 4612.5 | 0.4 | 987.39 | G300E | 1588717.97 | 12.47 | G300E | 1207419.31 | 9.47
77 | Story10 | B31 | 32 MPa RC Beam (35 cm x 25 cm) | Beam | 32MPa | Concrete Rectangular | 250 | 350 | 875 | 7012.5 | 0.61 | 1501.15 | G300E | 2041221.87 | 16.02 | G300E | 2202122.52 | 17.28
78 | Story10 | B32 | 32 MPa RC Beam (35 cm x 25 cm) | Beam | 32MPa | Concrete Rectangular | 250 | 350 | 875 | 4612.5 | 0.4 | 987.39 | G300E | 1877287.5 | 14.73 | G300E | 719744.88 | 5.65
79 | Story10 | B33 | 32 MPa RC Beam (35 cm x 25 cm) | Beam | 32MPa | Concrete Rectangular | 250 | 350 | 875 | 7012.5 | 0.61 | 1501.15 | G300E | 2484762.5 | 19.5 | G300E | 2016340.65 | 15.82
80 | Story10 | B34 | 32 MPa RC Beam (35 cm x 25 cm) | Beam | 32MPa | Concrete Rectangular | 250 | 350 | 875 | 7012.5 | 0.61 | 1501.15 | G300E | 2691339.06 | 21.12 | G300E | 1800730.96 | 14.13
81 | Story10 | B35 | 32 MPa RC Beam (35 cm x 25 cm) | Beam | 32MPa | Concrete Rectangular | 250 | 350 | 875 | 4612.5 | 0.4 | 987.39 | G300E | 1879882.03 | 14.75 | G300E | 719744.88 | 5.65
82 | Story10 | B36 | 32 MPa RC Beam (35 cm x 25 cm) | Beam | 32MPa | Concrete Rectangular | 250 | 350 | 875 | 7012.5 | 0.61 | 1501.15 | G300E | 2439473.44 | 19.14 | G300E | 1343091.27 | 10.54
83 | Story10 | B37 | 32 MPa RC Beam (35 cm x 25 cm) | Beam | 32MPa | Concrete Rectangular | 250 | 350 | 875 | 4800 | 0.42 | 1027.52 | G300E | 1650900 | 12.95 | G300E | 1382501.4 | 10.85
84 | Story10 | B38 | 32 MPa RC Beam (35 cm x 25 cm) | Beam | 32MPa | Concrete Rectangular | 250 | 350 | 875 | 7012.5 | 0.61 | 1501.15 | G300E | 3121146.88 | 24.49 | G300E | 2139059.4 | 16.78
85 | Story10 | B4 | 32 MPa RC Beam (35 cm x 25 cm) | Beam | 32MPa | Concrete Rectangular | 250 | 350 | 875 | 4612.5 | 0.4 | 987.39 | G300E | 1257482.81 | 9.87 | G300E | 1974344.88 | 15.49
86 | Story10 | B40 | 32 MPa RC Beam (35 cm x 25 cm) | Beam | 32MPa | Concrete Rectangular | 250 | 350 | 875 | 7012.5 | 0.61 | 1501.15 | G300E | 3124653.13 | 24.52 | G300E | 2139059.4 | 16.78
87 | Story10 | B41 | 32 MPa RC Beam (35 cm x 25 cm) | Beam | 32MPa | Concrete Rectangular | 250 | 350 | 875 | 4612.5 | 0.4 | 987.39 | G300E | 1572862.5 | 12.34 | G300E | 1608995.9 | 12.62
88 | Story10 | B42 | 32 MPa RC Beam (35 cm x 25 cm) | Beam | 32MPa | Concrete Rectangular | 250 | 350 | 875 | 7012.5 | 0.61 | 1501.15 | G300E | 2450284.38 | 19.23 | G300E | 1343091.27 | 10.54
89 | Story10 | B43 | 32 MPa RC Beam (35 cm x 25 cm) | Beam | 32MPa | Concrete Rectangular | 250 | 350 | 875 | 4612.5 | 0.4 | 987.39 | G300E | 1883053.12 | 14.78 | G300E | 719744.88 | 5.65
90 | Story10 | B44 | 32 MPa RC Beam (35 cm x 25 cm) | Beam | 32MPa | Concrete Rectangular | 250 | 350 | 875 | 7012.5 | 0.61 | 1501.15 | G300E | 2773151.56 | 21.76 | G300E | 1766520.34 | 13.86
91 | Story10 | B45 | 32 MPa RC Beam (35 cm x 25 cm) | Beam | 32MPa | Concrete Rectangular | 250 | 350 | 875 | 7012.5 | 0.61 | 1501.15 | G300E | 1888992.19 | 14.82 | G300E | 2416464.69 | 18.96
92 | Story10 | B46 | 32 MPa RC Beam (35 cm x 25 cm) | Beam | 32MPa | Concrete Rectangular | 250 | 350 | 875 | 4612.5 | 0.4 | 987.39 | G300E | 1444000.78 | 11.33 | G300E | 1204057.38 | 9.45
93 | Story10 | B47 | 32 MPa RC Beam (35 cm x 25 cm) | Beam | 32MPa | Concrete Rectangular | 250 | 350 | 875 | 7012.5 | 0.61 | 1501.15 | G300E | 2245168.75 | 17.62 | G300E | 1833966.27 | 14.39
94 | Story10 | B48 | 32 MPa RC Beam (35 cm x 25 cm) | Beam | 32MPa | Concrete Rectangular | 250 | 350 | 875 | 4612.5 | 0.4 | 987.39 | G300E | 1433910.94 | 11.25 | G300E | 719744.88 | 5.65
95 | Story10 | B49 | 32 MPa RC Beam (35 cm x 25 cm) | Beam | 32MPa | Concrete Rectangular | 250 | 350 | 875 | 7012.5 | 0.61 | 1501.15 | G300E | 3037289.06 | 23.83 | G300E | 238622.52 | 1.87
96 | Story10 | B5 | 32 MPa RC Beam (35 cm x 25 cm) | Beam | 32MPa | Concrete Rectangular | 250 | 350 | 875 | 7012.5 | 0.61 | 1501.15 | G300E | 3037289.06 | 23.83 | G300E | 238622.52 | 1.87
97 | Story10 | B50 | 32 MPa RC Beam (35 cm x 25 cm) | Beam | 32MPa | Concrete Rectangular | 250 | 350 | 875 | 4612.5 | 0.4 | 987.39 | G300E | 1341372.66 | 10.52 | G300E | 1204057.38 | 9.45
98 | Story10 | B51 | 32 MPa RC Beam (35 cm x 25 cm) | Beam | 32MPa | Concrete Rectangular | 250 | 350 | 875 | 7012.5 | 0.61 | 1501.15 | G300E | 3035243.75 | 23.82 | G300E | 238622.52 | 1.87
99 | Story10 | B52 | 32 MPa RC Beam (35 cm x 25 cm) | Beam | 32MPa | Concrete Rectangular | 250 | 350 | 875 | 4612.5 | 0.4 | 987.39 | G300E | 1434487.5 | 11.26 | G300E | 840823 | 6.6
100 | Story10 | B53 | 32 MPa RC Beam (35 cm x 25 cm) | Beam | 32MPa | Concrete Rectangular | 250 | 350 | 875 | 7012.5 | 0.61 | 1501.15 | G300E | 2245753.12 | 17.62 | G300E | 1833966.27 | 14.39
101 | Story10 | B54 | 32 MPa RC Beam (35 cm x 25 cm) | Beam | 32MPa | Concrete Rectangular | 250 | 350 | 875 | 4612.5 | 0.4 | 987.39 | G300E | 1453514.06 | 11.4 | G300E | 1204057.38 | 9.45
102 | Story10 | B55 | 32 MPa RC Beam (35 cm x 25 cm) | Beam | 32MPa | Concrete Rectangular | 250 | 350 | 875 | 7012.5 | 0.61 | 1501.15 | G300E | 1959701.56 | 15.38 | G300E | 2415295.94 | 18.95
103 | Story10 | B56 | 32 MPa RC Beam (35 cm x 25 cm) | Beam | 32MPa | Concrete Rectangular | 250 | 350 | 875 | 4612.5 | 0.4 | 987.39 | G300E | 1240185.94 | 9.73 | G300E | 2054966.19 | 16.12
104 | Story10 | B57 | 32 MPa RC Beam (35 cm x 25 cm) | Beam | 32MPa | Concrete Rectangular | 250 | 350 | 875 | 4612.5 | 0.4 | 987.39 | G300E | 1257482.81 | 9.87 | G300E | 1974344.88 | 15.49
105 | Story10 | B58 | 32 MPa RC Beam (35 cm x 25 cm) | Beam | 32MPa | Concrete Rectangular | 250 | 350 | 875 | 4612.5 | 0.4 | 987.39 | G300E | 1250564.06 | 9.81 | G300E | 1204057.38 | 9.45
106 | Story10 | B59 | 32 MPa RC Beam (35 cm x 25 cm) | Beam | 32MPa | Concrete Rectangular | 250 | 350 | 875 | 4612.5 | 0.4 | 987.39 | G300E | 1257482.81 | 9.87 | G300E | 1974344.88 | 15.49
107 | Story10 | B6 | 32 MPa RC Beam (35 cm x 25 cm) | Beam | 32MPa | Concrete Rectangular | 250 | 350 | 875 | 4612.5 | 0.4 | 987.39 | G300E | 1250564.06 | 9.81 | G300E | 1204057.38 | 9.45
108 | Story10 | B60 | 32 MPa RC Beam (35 cm x 25 cm) | Beam | 32MPa | Concrete Rectangular | 250 | 350 | 875 | 4612.5 | 0.4 | 987.39 | G300E | 1240185.94 | 9.73 | G300E | 2054966.19 | 16.12
109 | Story10 | B7 | 32 MPa RC Beam (35 cm x 25 cm) | Beam | 32MPa | Concrete Rectangular | 250 | 350 | 875 | 7012.5 | 0.61 | 1501.15 | G300E | 3037289.06 | 23.83 | G300E | 238622.52 | 1.87
110 | Story10 | B8 | 32 MPa RC Beam (35 cm x 25 cm) | Beam | 32MPa | Concrete Rectangular | 250 | 350 | 875 | 4612.5 | 0.4 | 987.39 | G300E | 1257482.81 | 9.87 | G300E | 1974344.88 | 15.49
111 | Story10 | B9 | 32 MPa RC Beam (35 cm x 25 cm) | Beam | 32MPa | Concrete Rectangular | 250 | 350 | 875 | 7012.5 | 0.61 | 1501.15 | G300E | 2884767.19 | 22.63 | G300E | 1711247.52 | 13.43
112 | Story11 | B1 | 32 MPa RC Beam (37.5 cm x 25 cm) | Beam | 32MPa | Concrete Rectangular | 250 | 375 | 937.5 | 7037.5 | 0.66 | 1614.11 | G300E | 2891826.04 | 22.69 | G300E | 2912868.9 | 22.86
113 | Story11 | B10 | 32 MPa RC Beam (37.5 cm x 25 cm) | Beam | 32MPa | Concrete Rectangular | 250 | 375 | 937.5 | 4637.5 | 0.43 | 1063.65 | G300E | 1340237.5 | 10.52 | G300E | 2312666.18 | 18.15
114 | Story11 | B11 | 32 MPa RC Beam (37.5 cm x 25 cm) | Beam | 32MPa | Concrete Rectangular | 250 | 375 | 937.5 | 7037.5 | 0.66 | 1614.11 | G300E | 2891826.04 | 22.69 | G300E | 2912868.9 | 22.86
115 | Story11 | B12 | 32 MPa RC Beam (37.5 cm x 25 cm) | Beam | 32MPa | Concrete Rectangular | 250 | 375 | 937.5 | 7037.5 | 0.66 | 1614.11 | G300E | 2587454.17 | 20.3 | G300E | 2621582.01 | 20.57
116 | Story11 | B13 | 32 MPa RC Beam (37.5 cm x 25 cm) | Beam | 32MPa | Concrete Rectangular | 250 | 375 | 937.5 | 4637.5 | 0.43 | 1063.65 | G300E | 1597039.06 | 12.53 | G300E | 253616.18 | 1.99
117 | Story11 | B14 | 32 MPa RC Beam (37.5 cm x 25 cm) | Beam | 32MPa | Concrete Rectangular | 250 | 375 | 937.5 | 7037.5 | 0.66 | 1614.11 | G300E | 2471921.88 | 19.4 | G300E | 2200687.83 | 17.27
118 | Story11 | B15 | 32 MPa RC Beam (37.5 cm x 25 cm) | Beam | 32MPa | Concrete Rectangular | 250 | 375 | 937.5 | 4637.5 | 0.43 | 1063.65 | G300E | 1430089.06 | 11.22 | G300E | 253616.18 | 1.99
119 | Story11 | B16 | 32 MPa RC Beam (37.5 cm x 25 cm) | Beam | 32MPa | Concrete Rectangular | 250 | 375 | 937.5 | 7200 | 0.68 | 1651.38 | G300E | 3074100 | 24.12 | G300E | 2284315.88 | 17.92
120 | Story11 | B17 | 32 MPa RC Beam (37.5 cm x 25 cm) | Beam | 32MPa | Concrete Rectangular | 250 | 375 | 937.5 | 4637.5 | 0.43 | 1063.65 | G300E | 1366903.12 | 10.73 | G300E | 1278503.68 | 10.03
121 | Story11 | B18 | 32 MPa RC Beam (37.5 cm x 25 cm) | Beam | 32MPa | Concrete Rectangular | 250 | 375 | 937.5 | 7200 | 0.68 | 1651.38 | G300E | 3075300 | 24.13 | G300E | 2284315.88 | 17.92
122 | Story11 | B19 | 32 MPa RC Beam (37.5 cm x 25 cm) | Beam | 32MPa | Concrete Rectangular | 250 | 375 | 937.5 | 4637.5 | 0.43 | 1063.65 | G300E | 1430089.06 | 11.22 | G300E | 253616.18 | 1.99
123 | Story11 | B2 | 32 MPa RC Beam (37.5 cm x 25 cm) | Beam | 32MPa | Concrete Rectangular | 250 | 375 | 937.5 | 4637.5 | 0.43 | 1063.65 | G300E | 1340237.5 | 10.52 | G300E | 2312666.18 | 18.15
124 | Story11 | B20 | 32 MPa RC Beam (37.5 cm x 25 cm) | Beam | 32MPa | Concrete Rectangular | 250 | 375 | 937.5 | 7037.5 | 0.66 | 1614.11 | G300E | 2471628.65 | 19.39 | G300E | 2200687.83 | 17.27
125 | Story11 | B21 | 32 MPa RC Beam (37.5 cm x 25 cm) | Beam | 32MPa | Concrete Rectangular | 250 | 375 | 937.5 | 4637.5 | 0.43 | 1063.65 | G300E | 1597039.06 | 12.53 | G300E | 253616.18 | 1.99
126 | Story11 | B22 | 32 MPa RC Beam (37.5 cm x 25 cm) | Beam | 32MPa | Concrete Rectangular | 250 | 375 | 937.5 | 7037.5 | 0.66 | 1614.11 | G300E | 2587160.94 | 20.3 | G300E | 2621582.01 | 20.57
127 | Story11 | B23 | 32 MPa RC Beam (37.5 cm x 25 cm) | Beam | 32MPa | Concrete Rectangular | 250 | 375 | 937.5 | 7037.5 | 0.66 | 1614.11 | G300E | 2077235.42 | 16.3 | G300E | 3146569.61 | 24.69
128 | Story11 | B24 | 32 MPa RC Beam (37.5 cm x 25 cm) | Beam | 32MPa | Concrete Rectangular | 250 | 375 | 937.5 | 4637.5 | 0.43 | 1063.65 | G300E | 1457914.06 | 11.44 | G300E | 1278503.68 | 10.03
129 | Story11 | B25 | 32 MPa RC Beam (37.5 cm x 25 cm) | Beam | 32MPa | Concrete Rectangular | 250 | 375 | 937.5 | 7037.5 | 0.66 | 1614.11 | G300E | 2252586.46 | 17.67 | G300E | 1036858.33 | 8.14
130 | Story11 | B26 | 32 MPa RC Beam (37.5 cm x 25 cm) | Beam | 32MPa | Concrete Rectangular | 250 | 375 | 937.5 | 4800 | 0.45 | 1100.92 | G300E | 1692600 | 13.28 | G300E | 1192051.5 | 9.35
131 | Story11 | B3 | 32 MPa RC Beam (37.5 cm x 25 cm) | Beam | 32MPa | Concrete Rectangular | 250 | 375 | 937.5 | 7037.5 | 0.66 | 1614.11 | G300E | 2718234.38 | 21.33 | G300E | 1682258.66 | 13.2
132 | Story11 | B30 | 32 MPa RC Beam (37.5 cm x 25 cm) | Beam | 32MPa | Concrete Rectangular | 250 | 375 | 937.5 | 4637.5 | 0.43 | 1063.65 | G300E | 1637037.5 | 12.84 | G300E | 1151695.59 | 9.04
133 | Story11 | B31 | 32 MPa RC Beam (37.5 cm x 25 cm) | Beam | 32MPa | Concrete Rectangular | 250 | 375 | 937.5 | 7037.5 | 0.66 | 1614.11 | G300E | 2252879.69 | 17.68 | G300E | 1036858.33 | 8.14
134 | Story11 | B32 | 32 MPa RC Beam (37.5 cm x 25 cm) | Beam | 32MPa | Concrete Rectangular | 250 | 375 | 937.5 | 4637.5 | 0.43 | 1063.65 | G300E | 1456754.69 | 11.43 | G300E | 1278503.68 | 10.03
135 | Story11 | B33 | 32 MPa RC Beam (37.5 cm x 25 cm) | Beam | 32MPa | Concrete Rectangular | 250 | 375 | 937.5 | 7037.5 | 0.66 | 1614.11 | G300E | 2077528.65 | 16.3 | G300E | 3148915.45 | 24.71
136 | Story11 | B34 | 32 MPa RC Beam (37.5 cm x 25 cm) | Beam | 32MPa | Concrete Rectangular | 250 | 375 | 937.5 | 7037.5 | 0.66 | 1614.11 | G300E | 2587160.94 | 20.3 | G300E | 2621582.01 | 20.57
137 | Story11 | B35 | 32 MPa RC Beam (37.5 cm x 25 cm) | Beam | 32MPa | Concrete Rectangular | 250 | 375 | 937.5 | 4637.5 | 0.43 | 1063.65 | G300E | 1457914.06 | 11.44 | G300E | 1278503.68 | 10.03
138 | Story11 | B36 | 32 MPa RC Beam (37.5 cm x 25 cm) | Beam | 32MPa | Concrete Rectangular | 250 | 375 | 937.5 | 7037.5 | 0.66 | 1614.11 | G300E | 2471921.88 | 19.4 | G300E | 2200687.83 | 17.27
139 | Story11 | B37 | 32 MPa RC Beam (37.5 cm x 25 cm) | Beam | 32MPa | Concrete Rectangular | 250 | 375 | 937.5 | 4800 | 0.45 | 1100.92 | G300E | 1692600 | 13.28 | G300E | 1192051.5 | 9.35
140 | Story11 | B38 | 32 MPa RC Beam (37.5 cm x 25 cm) | Beam | 32MPa | Concrete Rectangular | 250 | 375 | 937.5 | 7037.5 | 0.66 | 1614.11 | G300E | 3004719.27 | 23.58 | G300E | 2232760.13 | 17.52
141 | Story11 | B4 | 32 MPa RC Beam (37.5 cm x 25 cm) | Beam | 32MPa | Concrete Rectangular | 250 | 375 | 937.5 | 4637.5 | 0.43 | 1063.65 | G300E | 1324585.94 | 10.39 | G300E | 1278503.68 | 10.03
142 | Story11 | B40 | 32 MPa RC Beam (37.5 cm x 25 cm) | Beam | 32MPa | Concrete Rectangular | 250 | 375 | 937.5 | 7037.5 | 0.66 | 1614.11 | G300E | 3007358.33 | 23.6 | G300E | 2264832.44 | 17.77
143 | Story11 | B41 | 32 MPa RC Beam (37.5 cm x 25 cm) | Beam | 32MPa | Concrete Rectangular | 250 | 375 | 937.5 | 4637.5 | 0.43 | 1063.65 | G300E | 1632400 | 12.81 | G300E | 1091823.63 | 8.57
144 | Story11 | B42 | 32 MPa RC Beam (37.5 cm x 25 cm) | Beam | 32MPa | Concrete Rectangular | 250 | 375 | 937.5 | 7037.5 | 0.66 | 1614.11 | G300E | 2632025 | 20.65 | G300E | 2200687.83 | 17.27
145 | Story11 | B43 | 32 MPa RC Beam (37.5 cm x 25 cm) | Beam | 32MPa | Concrete Rectangular | 250 | 375 | 937.5 | 4637.5 | 0.43 | 1063.65 | G300E | 1459653.12 | 11.45 | G300E | 1278503.68 | 10.03
146 | Story11 | B44 | 32 MPa RC Beam (37.5 cm x 25 cm) | Beam | 32MPa | Concrete Rectangular | 250 | 375 | 937.5 | 7037.5 | 0.66 | 1614.11 | G300E | 2604754.69 | 20.44 | G300E | 2362367.43 | 18.54
147 | Story11 | B45 | 32 MPa RC Beam (37.5 cm x 25 cm) | Beam | 32MPa | Concrete Rectangular | 250 | 375 | 937.5 | 7037.5 | 0.66 | 1614.11 | G300E | 2891826.04 | 22.69 | G300E | 2912868.9 | 22.86
148 | Story11 | B46 | 32 MPa RC Beam (37.5 cm x 25 cm) | Beam | 32MPa | Concrete Rectangular | 250 | 375 | 937.5 | 4637.5 | 0.43 | 1063.65 | G300E | 1597039.06 | 12.53 | G300E | 253616.18 | 1.99
149 | Story11 | B47 | 32 MPa RC Beam (37.5 cm x 25 cm) | Beam | 32MPa | Concrete Rectangular | 250 | 375 | 937.5 | 7037.5 | 0.66 | 1614.11 | G300E | 2717941.15 | 21.33 | G300E | 1682258.66 | 13.2
150 | Story11 | B48 | 32 MPa RC Beam (37.5 cm x 25 cm) | Beam | 32MPa | Concrete Rectangular | 250 | 375 | 937.5 | 4637.5 | 0.43 | 1063.65 | G300E | 1430089.06 | 11.22 | G300E | 253616.18 | 1.99
151 | Story11 | B49 | 32 MPa RC Beam (37.5 cm x 25 cm) | Beam | 32MPa | Concrete Rectangular | 250 | 375 | 937.5 | 7037.5 | 0.66 | 1614.11 | G300E | 3001786.98 | 23.55 | G300E | 256578.45 | 2.01
152 | Story11 | B5 | 32 MPa RC Beam (37.5 cm x 25 cm) | Beam | 32MPa | Concrete Rectangular | 250 | 375 | 937.5 | 7037.5 | 0.66 | 1614.11 | G300E | 3001786.98 | 23.55 | G300E | 256578.45 | 2.01
153 | Story11 | B50 | 32 MPa RC Beam (37.5 cm x 25 cm) | Beam | 32MPa | Concrete Rectangular | 250 | 375 | 937.5 | 4637.5 | 0.43 | 1063.65 | G300E | 1366903.12 | 10.73 | G300E | 1278503.68 | 10.03
154 | Story11 | B51 | 32 MPa RC Beam (37.5 cm x 25 cm) | Beam | 32MPa | Concrete Rectangular | 250 | 375 | 937.5 | 7037.5 | 0.66 | 1614.11 | G300E | 3000320.83 | 23.54 | G300E | 256578.45 | 2.01
155 | Story11 | B52 | 32 MPa RC Beam (37.5 cm x 25 cm) | Beam | 32MPa | Concrete Rectangular | 250 | 375 | 937.5 | 4637.5 | 0.43 | 1063.65 | G300E | 1430668.75 | 11.23 | G300E | 253616.18 | 1.99
156 | Story11 | B53 | 32 MPa RC Beam (37.5 cm x 25 cm) | Beam | 32MPa | Concrete Rectangular | 250 | 375 | 937.5 | 7037.5 | 0.66 | 1614.11 | G300E | 2718234.38 | 21.33 | G300E | 1682258.66 | 13.2
157 | Story11 | B54 | 32 MPa RC Beam (37.5 cm x 25 cm) | Beam | 32MPa | Concrete Rectangular | 250 | 375 | 937.5 | 4637.5 | 0.43 | 1063.65 | G300E | 1606603.91 | 12.61 | G300E | 253616.18 | 1.99
158 | Story11 | B55 | 32 MPa RC Beam (37.5 cm x 25 cm) | Beam | 32MPa | Concrete Rectangular | 250 | 375 | 937.5 | 7037.5 | 0.66 | 1614.11 | G300E | 2892705.73 | 22.7 | G300E | 2912868.9 | 22.86
159 | Story11 | B56 | 32 MPa RC Beam (37.5 cm x 25 cm) | Beam | 32MPa | Concrete Rectangular | 250 | 375 | 937.5 | 4637.5 | 0.43 | 1063.65 | G300E | 1340237.5 | 10.52 | G300E | 2312666.18 | 18.15
160 | Story11 | B57 | 32 MPa RC Beam (37.5 cm x 25 cm) | Beam | 32MPa | Concrete Rectangular | 250 | 375 | 937.5 | 4637.5 | 0.43 | 1063.65 | G300E | 1324585.94 | 10.39 | G300E | 1278503.68 | 10.03
161 | Story11 | B58 | 32 MPa RC Beam (37.5 cm x 25 cm) | Beam | 32MPa | Concrete Rectangular | 250 | 375 | 937.5 | 4637.5 | 0.43 | 1063.65 | G300E | 1319948.44 | 10.36 | G300E | 1215099.63 | 9.53
162 | Story11 | B59 | 32 MPa RC Beam (37.5 cm x 25 cm) | Beam | 32MPa | Concrete Rectangular | 250 | 375 | 937.5 | 4637.5 | 0.43 | 1063.65 | G300E | 1324585.94 | 10.39 | G300E | 1278503.68 | 10.03
163 | Story11 | B6 | 32 MPa RC Beam (37.5 cm x 25 cm) | Beam | 32MPa | Concrete Rectangular | 250 | 375 | 937.5 | 4637.5 | 0.43 | 1063.65 | G300E | 1319948.44 | 10.36 | G300E | 1215099.63 | 9.53
164 | Story11 | B60 | 32 MPa RC Beam (37.5 cm x 25 cm) | Beam | 32MPa | Concrete Rectangular | 250 | 375 | 937.5 | 4637.5 | 0.43 | 1063.65 | G300E | 1340237.5 | 10.52 | G300E | 2312666.18 | 18.15
165 | Story11 | B7 | 32 MPa RC Beam (37.5 cm x 25 cm) | Beam | 32MPa | Concrete Rectangular | 250 | 375 | 937.5 | 7037.5 | 0.66 | 1614.11 | G300E | 3002080.21 | 23.56 | G300E | 256578.45 | 2.01
166 | Story11 | B8 | 32 MPa RC Beam (37.5 cm x 25 cm) | Beam | 32MPa | Concrete Rectangular | 250 | 375 | 937.5 | 4637.5 | 0.43 | 1063.65 | G300E | 1324585.94 | 10.39 | G300E | 1278503.68 | 10.03
167 | Story11 | B9 | 32 MPa RC Beam (37.5 cm x 25 cm) | Beam | 32MPa | Concrete Rectangular | 250 | 375 | 937.5 | 7037.5 | 0.66 | 1614.11 | G300E | 2718234.38 | 21.33 | G300E | 1682258.66 | 13.2
168 | Story12 | B1 | 32 MPa RC Beam (37.5 cm x 25 cm) | Beam | 32MPa | Concrete Rectangular | 250 | 375 | 937.5 | 7037.5 | 0.66 | 1614.11 | G300E | 2086032.29 | 16.37 | G300E | 2970266.31 | 23.31
169 | Story12 | B10 | 32 MPa RC Beam (37.5 cm x 25 cm) | Beam | 32MPa | Concrete Rectangular | 250 | 375 | 937.5 | 4637.5 | 0.43 | 1063.65 | G300E | 1246617.97 | 9.78 | G300E | 2176583.09 | 17.08
170 | Story12 | B11 | 32 MPa RC Beam (37.5 cm x 25 cm) | Beam | 32MPa | Concrete Rectangular | 250 | 375 | 937.5 | 7037.5 | 0.66 | 1614.11 | G300E | 2086032.29 | 16.37 | G300E | 2970266.31 | 23.31
171 | Story12 | B12 | 32 MPa RC Beam (37.5 cm x 25 cm) | Beam | 32MPa | Concrete Rectangular | 250 | 375 | 937.5 | 7037.5 | 0.66 | 1614.11 | G300E | 2567221.35 | 20.14 | G300E | 1973545.55 | 15.49
172 | Story12 | B13 | 32 MPa RC Beam (37.5 cm x 25 cm) | Beam | 32MPa | Concrete Rectangular | 250 | 375 | 937.5 | 4637.5 | 0.43 | 1063.65 | G300E | 1416756.25 | 11.12 | G300E | 1278503.68 | 10.03
173 | Story12 | B14 | 32 MPa RC Beam (37.5 cm x 25 cm) | Beam | 32MPa | Concrete Rectangular | 250 | 375 | 937.5 | 7037.5 | 0.66 | 1614.11 | G300E | 2331465.1 | 18.29 | G300E | 1941473.24 | 15.23
174 | Story12 | B15 | 32 MPa RC Beam (37.5 cm x 25 cm) | Beam | 32MPa | Concrete Rectangular | 250 | 375 | 937.5 | 4637.5 | 0.43 | 1063.65 | G300E | 1412698.44 | 11.08 | G300E | 1406614.62 | 11.04
175 | Story12 | B16 | 32 MPa RC Beam (37.5 cm x 25 cm) | Beam | 32MPa | Concrete Rectangular | 250 | 375 | 937.5 | 7200 | 0.68 | 1651.38 | G300E | 3223200 | 25.29 | G300E | 2449728.75 | 19.22
176 | Story12 | B17 | 32 MPa RC Beam (37.5 cm x 25 cm) | Beam | 32MPa | Concrete Rectangular | 250 | 375 | 937.5 | 4637.5 | 0.43 | 1063.65 | G300E | 1366323.44 | 10.72 | G300E | 1278503.68 | 10.03
177 | Story12 | B18 | 32 MPa RC Beam (37.5 cm x 25 cm) | Beam | 32MPa | Concrete Rectangular | 250 | 375 | 937.5 | 7200 | 0.68 | 1651.38 | G300E | 3224700 | 25.3 | G300E | 2449728.75 | 19.22
178 | Story12 | B19 | 32 MPa RC Beam (37.5 cm x 25 cm) | Beam | 32MPa | Concrete Rectangular | 250 | 375 | 937.5 | 4637.5 | 0.43 | 1063.65 | G300E | 1412408.59 | 11.08 | G300E | 1406614.62 | 11.04
179 | Story12 | B2 | 32 MPa RC Beam (37.5 cm x 25 cm) | Beam | 32MPa | Concrete Rectangular | 250 | 375 | 937.5 | 4637.5 | 0.43 | 1063.65 | G300E | 1246617.97 | 9.78 | G300E | 2176583.09 | 17.08
180 | Story12 | B20 | 32 MPa RC Beam (37.5 cm x 25 cm) | Beam | 32MPa | Concrete Rectangular | 250 | 375 | 937.5 | 7037.5 | 0.66 | 1614.11 | G300E | 2331465.1 | 18.29 | G300E | 1941473.24 | 15.23
181 | Story12 | B21 | 32 MPa RC Beam (37.5 cm x 25 cm) | Beam | 32MPa | Concrete Rectangular | 250 | 375 | 937.5 | 4637.5 | 0.43 | 1063.65 | G300E | 1416756.25 | 11.12 | G300E | 1278503.68 | 10.03
182 | Story12 | B22 | 32 MPa RC Beam (37.5 cm x 25 cm) | Beam | 32MPa | Concrete Rectangular | 250 | 375 | 937.5 | 7037.5 | 0.66 | 1614.11 | G300E | 2567514.58 | 20.15 | G300E | 1973545.55 | 15.49
183 | Story12 | B23 | 32 MPa RC Beam (37.5 cm x 25 cm) | Beam | 32MPa | Concrete Rectangular | 250 | 375 | 937.5 | 7037.5 | 0.66 | 1614.11 | G300E | 2481891.67 | 19.47 | G300E | 2135225.15 | 16.75
184 | Story12 | B24 | 32 MPa RC Beam (37.5 cm x 25 cm) | Beam | 32MPa | Concrete Rectangular | 250 | 375 | 937.5 | 4637.5 | 0.43 | 1063.65 | G300E | 1862535.94 | 14.61 | G300E | 766059.93 | 6.01
185 | Story12 | B25 | 32 MPa RC Beam (37.5 cm x 25 cm) | Beam | 32MPa | Concrete Rectangular | 250 | 375 | 937.5 | 7037.5 | 0.66 | 1614.11 | G300E | 2271939.58 | 17.83 | G300E | 2006935.92 | 15.75
186 | Story12 | B26 | 32 MPa RC Beam (37.5 cm x 25 cm) | Beam | 32MPa | Concrete Rectangular | 250 | 375 | 937.5 | 4800 | 0.45 | 1100.92 | G300E | 1727400 | 13.55 | G300E | 1324651.5 | 10.39
187 | Story12 | B3 | 32 MPa RC Beam (37.5 cm x 25 cm) | Beam | 32MPa | Concrete Rectangular | 250 | 375 | 937.5 | 7037.5 | 0.66 | 1614.11 | G300E | 2801511.46 | 21.98 | G300E | 1811865.95 | 14.22
188 | Story12 | B30 | 32 MPa RC Beam (37.5 cm x 25 cm) | Beam | 32MPa | Concrete Rectangular | 250 | 375 | 937.5 | 4637.5 | 0.43 | 1063.65 | G300E | 1671239.06 | 13.11 | G300E | 1279806.53 | 10.04
189 | Story12 | B31 | 32 MPa RC Beam (37.5 cm x 25 cm) | Beam | 32MPa | Concrete Rectangular | 250 | 375 | 937.5 | 7037.5 | 0.66 | 1614.11 | G300E | 2272819.27 | 17.83 | G300E | 1909400.94 | 14.98
190 | Story12 | B32 | 32 MPa RC Beam (37.5 cm x 25 cm) | Beam | 32MPa | Concrete Rectangular | 250 | 375 | 937.5 | 4637.5 | 0.43 | 1063.65 | G300E | 1861086.72 | 14.6 | G300E | 766059.93 | 6.01
191 | Story12 | B33 | 32 MPa RC Beam (37.5 cm x 25 cm) | Beam | 32MPa | Concrete Rectangular | 250 | 375 | 937.5 | 7037.5 | 0.66 | 1614.11 | G300E | 2480132.29 | 19.46 | G300E | 2135225.15 | 16.75
192 | Story12 | B34 | 32 MPa RC Beam (37.5 cm x 25 cm) | Beam | 32MPa | Concrete Rectangular | 250 | 375 | 937.5 | 7037.5 | 0.66 | 1614.11 | G300E | 2567221.35 | 20.14 | G300E | 1973545.55 | 15.49
193 | Story12 | B35 | 32 MPa RC Beam (37.5 cm x 25 cm) | Beam | 32MPa | Concrete Rectangular | 250 | 375 | 937.5 | 4637.5 | 0.43 | 1063.65 | G300E | 1862246.09 | 14.61 | G300E | 766059.93 | 6.01
194 | Story12 | B36 | 32 MPa RC Beam (37.5 cm x 25 cm) | Beam | 32MPa | Concrete Rectangular | 250 | 375 | 937.5 | 7037.5 | 0.66 | 1614.11 | G300E | 2331758.33 | 18.3 | G300E | 1941473.24 | 15.23
195 | Story12 | B37 | 32 MPa RC Beam (37.5 cm x 25 cm) | Beam | 32MPa | Concrete Rectangular | 250 | 375 | 937.5 | 4800 | 0.45 | 1100.92 | G300E | 1727400 | 13.55 | G300E | 1324651.5 | 10.39
196 | Story12 | B38 | 32 MPa RC Beam (37.5 cm x 25 cm) | Beam | 32MPa | Concrete Rectangular | 250 | 375 | 937.5 | 7037.5 | 0.66 | 1614.11 | G300E | 3150454.17 | 24.72 | G300E | 2394439.73 | 18.79
197 | Story12 | B4 | 32 MPa RC Beam (37.5 cm x 25 cm) | Beam | 32MPa | Concrete Rectangular | 250 | 375 | 937.5 | 4637.5 | 0.43 | 1063.65 | G300E | 1323426.56 | 10.38 | G300E | 2306470.41 | 18.1
198 | Story12 | B40 | 32 MPa RC Beam (37.5 cm x 25 cm) | Beam | 32MPa | Concrete Rectangular | 250 | 375 | 937.5 | 7037.5 | 0.66 | 1614.11 | G300E | 3153386.46 | 24.74 | G300E | 2394439.73 | 18.79
199 | Story12 | B41 | 32 MPa RC Beam (37.5 cm x 25 cm) | Beam | 32MPa | Concrete Rectangular | 250 | 375 | 937.5 | 4637.5 | 0.43 | 1063.65 | G300E | 1660225 | 13.03 | G300E | 1467963.14 | 11.52
200 | Story12 | B42 | 32 MPa RC Beam (37.5 cm x 25 cm) | Beam | 32MPa | Concrete Rectangular | 250 | 375 | 937.5 | 7037.5 | 0.66 | 1614.11 | G300E | 2343487.5 | 18.39 | G300E | 1941473.24 | 15.23
201 | Story12 | B43 | 32 MPa RC Beam (37.5 cm x 25 cm) | Beam | 32MPa | Concrete Rectangular | 250 | 375 | 937.5 | 4637.5 | 0.43 | 1063.65 | G300E | 1866303.91 | 14.64 | G300E | 766059.93 | 6.01
202 | Story12 | B44 | 32 MPa RC Beam (37.5 cm x 25 cm) | Beam | 32MPa | Concrete Rectangular | 250 | 375 | 937.5 | 7037.5 | 0.66 | 1614.11 | G300E | 2722926.04 | 21.37 | G300E | 1843938.26 | 14.47
203 | Story12 | B45 | 32 MPa RC Beam (37.5 cm x 25 cm) | Beam | 32MPa | Concrete Rectangular | 250 | 375 | 937.5 | 7037.5 | 0.66 | 1614.11 | G300E | 2086032.29 | 16.37 | G300E | 2970266.31 | 23.31
204 | Story12 | B46 | 32 MPa RC Beam (37.5 cm x 25 cm) | Beam | 32MPa | Concrete Rectangular | 250 | 375 | 937.5 | 4637.5 | 0.43 | 1063.65 | G300E | 1416756.25 | 11.12 | G300E | 1278503.68 | 10.03
205 | Story12 | B47 | 32 MPa RC Beam (37.5 cm x 25 cm) | Beam | 32MPa | Concrete Rectangular | 250 | 375 | 937.5 | 7037.5 | 0.66 | 1614.11 | G300E | 2241150.52 | 17.58 | G300E | 1941473.24 | 15.23
206 | Story12 | B48 | 32 MPa RC Beam (37.5 cm x 25 cm) | Beam | 32MPa | Concrete Rectangular | 250 | 375 | 937.5 | 4637.5 | 0.43 | 1063.65 | G300E | 1412698.44 | 11.08 | G300E | 1406614.62 | 11.04
207 | Story12 | B49 | 32 MPa RC Beam (37.5 cm x 25 cm) | Beam | 32MPa | Concrete Rectangular | 250 | 375 | 937.5 | 7037.5 | 0.66 | 1614.11 | G300E | 2846961.98 | 22.34 | G300E | 256578.45 | 2.01
208 | Story12 | B5 | 32 MPa RC Beam (37.5 cm x 25 cm) | Beam | 32MPa | Concrete Rectangular | 250 | 375 | 937.5 | 7037.5 | 0.66 | 1614.11 | G300E | 2846961.98 | 22.34 | G300E | 256578.45 | 2.01
209 | Story12 | B50 | 32 MPa RC Beam (37.5 cm x 25 cm) | Beam | 32MPa | Concrete Rectangular | 250 | 375 | 937.5 | 4637.5 | 0.43 | 1063.65 | G300E | 1366323.44 | 10.72 | G300E | 1278503.68 | 10.03
210 | Story12 | B51 | 32 MPa RC Beam (37.5 cm x 25 cm) | Beam | 32MPa | Concrete Rectangular | 250 | 375 | 937.5 | 7037.5 | 0.66 | 1614.11 | G300E | 2846082.29 | 22.33 | G300E | 256578.45 | 2.01
211 | Story12 | B52 | 32 MPa RC Beam (37.5 cm x 25 cm) | Beam | 32MPa | Concrete Rectangular | 250 | 375 | 937.5 | 4637.5 | 0.43 | 1063.65 | G300E | 1412988.28 | 11.09 | G300E | 1406614.62 | 11.04
212 | Story12 | B53 | 32 MPa RC Beam (37.5 cm x 25 cm) | Beam | 32MPa | Concrete Rectangular | 250 | 375 | 937.5 | 7037.5 | 0.66 | 1614.11 | G300E | 2241150.52 | 17.58 | G300E | 1941473.24 | 15.23
213 | Story12 | B54 | 32 MPa RC Beam (37.5 cm x 25 cm) | Beam | 32MPa | Concrete Rectangular | 250 | 375 | 937.5 | 4637.5 | 0.43 | 1063.65 | G300E | 1421683.59 | 11.16 | G300E | 1278503.68 | 10.03
214 | Story12 | B55 | 32 MPa RC Beam (37.5 cm x 25 cm) | Beam | 32MPa | Concrete Rectangular | 250 | 375 | 937.5 | 7037.5 | 0.66 | 1614.11 | G300E | 2087205.21 | 16.38 | G300E | 2970266.31 | 23.31
215 | Story12 | B56 | 32 MPa RC Beam (37.5 cm x 25 cm) | Beam | 32MPa | Concrete Rectangular | 250 | 375 | 937.5 | 4637.5 | 0.43 | 1063.65 | G300E | 1246617.97 | 9.78 | G300E | 2176583.09 | 17.08
216 | Story12 | B57 | 32 MPa RC Beam (37.5 cm x 25 cm) | Beam | 32MPa | Concrete Rectangular | 250 | 375 | 937.5 | 4637.5 | 0.43 | 1063.65 | G300E | 1323426.56 | 10.38 | G300E | 2306470.41 | 18.1
217 | Story12 | B58 | 32 MPa RC Beam (37.5 cm x 25 cm) | Beam | 32MPa | Concrete Rectangular | 250 | 375 | 937.5 | 4637.5 | 0.43 | 1063.65 | G300E | 1325165.62 | 10.4 | G300E | 1278503.68 | 10.03
218 | Story12 | B59 | 32 MPa RC Beam (37.5 cm x 25 cm) | Beam | 32MPa | Concrete Rectangular | 250 | 375 | 937.5 | 4637.5 | 0.43 | 1063.65 | G300E | 1323426.56 | 10.38 | G300E | 2306470.41 | 18.1
219 | Story12 | B6 | 32 MPa RC Beam (37.5 cm x 25 cm) | Beam | 32MPa | Concrete Rectangular | 250 | 375 | 937.5 | 4637.5 | 0.43 | 1063.65 | G300E | 1325165.62 | 10.4 | G300E | 1278503.68 | 10.03
220 | Story12 | B60 | 32 MPa RC Beam (37.5 cm x 25 cm) | Beam | 32MPa | Concrete Rectangular | 250 | 375 | 937.5 | 4637.5 | 0.43 | 1063.65 | G300E | 1246617.97 | 9.78 | G300E | 2176583.09 | 17.08
221 | Story12 | B7 | 32 MPa RC Beam (37.5 cm x 25 cm) | Beam | 32MPa | Concrete Rectangular | 250 | 375 | 937.5 | 7037.5 | 0.66 | 1614.11 | G300E | 2846961.98 | 22.34 | G300E | 256578.45 | 2.01
222 | Story12 | B8 | 32 MPa RC Beam (37.5 cm x 25 cm) | Beam | 32MPa | Concrete Rectangular | 250 | 375 | 937.5 | 4637.5 | 0.43 | 1063.65 | G300E | 1323426.56 | 10.38 | G300E | 2306470.41 | 18.1
223 | Story12 | B9 | 32 MPa RC Beam (37.5 cm x 25 cm) | Beam | 32MPa | Concrete Rectangular | 250 | 375 | 937.5 | 7037.5 | 0.66 | 1614.11 | G300E | 2801511.46 | 21.98 | G300E | 1811865.95 | 14.22
224 | Story13 | B1 | 32 MPa RC Beam (42.5 cm x 25 cm) | Beam | 32MPa | Concrete Rectangular | 250 | 425 | 1062.5 | 7050 | 0.75 | 1832.57 | G300E | 2663137.5 | 20.9 | G300E | 2648331.77 | 20.78
225 | Story13 | B10 | 32 MPa RC Beam (42.5 cm x 25 cm) | Beam | 32MPa | Concrete Rectangular | 250 | 425 | 1062.5 | 4650 | 0.49 | 1208.72 | G300E | 1383375 | 10.85 | G300E | 2370836.87 | 18.6
226 | Story13 | B11 | 32 MPa RC Beam (42.5 cm x 25 cm) | Beam | 32MPa | Concrete Rectangular | 250 | 425 | 1062.5 | 7050 | 0.75 | 1832.57 | G300E | 2663137.5 | 20.9 | G300E | 2648331.77 | 20.78
227 | Story13 | B12 | 32 MPa RC Beam (42.5 cm x 25 cm) | Beam | 32MPa | Concrete Rectangular | 250 | 425 | 1062.5 | 7050 | 0.75 | 1832.57 | G300E | 2220750 | 17.42 | G300E | 2737150.68 | 21.48
228 | Story13 | B13 | 32 MPa RC Beam (42.5 cm x 25 cm) | Beam | 32MPa | Concrete Rectangular | 250 | 425 | 1062.5 | 4650 | 0.49 | 1208.72 | G300E | 1615875 | 12.68 | G300E | 1274053.21 | 10
229 | Story13 | B14 | 32 MPa RC Beam (42.5 cm x 25 cm) | Beam | 32MPa | Concrete Rectangular | 250 | 425 | 1062.5 | 7050 | 0.75 | 1832.57 | G300E | 2415506.25 | 18.95 | G300E | 2575505.41 | 20.21
230 | Story13 | B15 | 32 MPa RC Beam (42.5 cm x 25 cm) | Beam | 32MPa | Concrete Rectangular | 250 | 425 | 1062.5 | 4650 | 0.49 | 1208.72 | G300E | 1467946.88 | 11.52 | G300E | 288206.42 | 2.26
231 | Story13 | B16 | 32 MPa RC Beam (42.5 cm x 25 cm) | Beam | 32MPa | Concrete Rectangular | 250 | 425 | 1062.5 | 7200 | 0.76 | 1871.56 | G300E | 3033000 | 23.8 | G300E | 1646891.33 | 12.92
232 | Story13 | B17 | 32 MPa RC Beam (42.5 cm x 25 cm) | Beam | 32MPa | Concrete Rectangular | 250 | 425 | 1062.5 | 4650 | 0.49 | 1208.72 | G300E | 1464750 | 11.49 | G300E | 1418156.42 | 11.13
233 | Story13 | B18 | 32 MPa RC Beam (42.5 cm x 25 cm) | Beam | 32MPa | Concrete Rectangular | 250 | 425 | 1062.5 | 7200 | 0.76 | 1871.56 | G300E | 3033600 | 23.8 | G300E | 1646891.33 | 12.92
234 | Story13 | B19 | 32 MPa RC Beam (42.5 cm x 25 cm) | Beam | 32MPa | Concrete Rectangular | 250 | 425 | 1062.5 | 4650 | 0.49 | 1208.72 | G300E | 1467946.88 | 11.52 | G300E | 288206.42 | 2.26
235 | Story13 | B2 | 32 MPa RC Beam (42.5 cm x 25 cm) | Beam | 32MPa | Concrete Rectangular | 250 | 425 | 1062.5 | 4650 | 0.49 | 1208.72 | G300E | 1383375 | 10.85 | G300E | 2370836.87 | 18.6
236 | Story13 | B20 | 32 MPa RC Beam (42.5 cm x 25 cm) | Beam | 32MPa | Concrete Rectangular | 250 | 425 | 1062.5 | 7050 | 0.75 | 1832.57 | G300E | 2415212.5 | 18.95 | G300E | 2575505.41 | 20.21
237 | Story13 | B21 | 32 MPa RC Beam (42.5 cm x 25 cm) | Beam | 32MPa | Concrete Rectangular | 250 | 425 | 1062.5 | 4650 | 0.49 | 1208.72 | G300E | 1615584.38 | 12.68 | G300E | 1274053.21 | 10
238 | Story13 | B22 | 32 MPa RC Beam (42.5 cm x 25 cm) | Beam | 32MPa | Concrete Rectangular | 250 | 425 | 1062.5 | 7050 | 0.75 | 1832.57 | G300E | 2220750 | 17.42 | G300E | 2737150.68 | 21.48
239 | Story13 | B23 | 32 MPa RC Beam (42.5 cm x 25 cm) | Beam | 32MPa | Concrete Rectangular | 250 | 425 | 1062.5 | 7050 | 0.75 | 1832.57 | G300E | 2575012.5 | 20.2 | G300E | 2575505.41 | 20.21
240 | Story13 | B24 | 32 MPa RC Beam (42.5 cm x 25 cm) | Beam | 32MPa | Concrete Rectangular | 250 | 425 | 1062.5 | 4650 | 0.49 | 1208.72 | G300E | 1478118.75 | 11.6 | G300E | 1983131.42 | 15.56
241 | Story13 | B25 | 32 MPa RC Beam (42.5 cm x 25 cm) | Beam | 32MPa | Concrete Rectangular | 250 | 425 | 1062.5 | 7050 | 0.75 | 1832.57 | G300E | 2315337.5 | 18.17 | G300E | 2575505.41 | 20.21
242 | Story13 | B26 | 32 MPa RC Beam (42.5 cm x 25 cm) | Beam | 32MPa | Concrete Rectangular | 250 | 425 | 1062.5 | 4800 | 0.51 | 1247.71 | G300E | 1782000 | 13.98 | G300E | 1898351.7 | 14.9
243 | Story13 | B3 | 32 MPa RC Beam (42.5 cm x 25 cm) | Beam | 32MPa | Concrete Rectangular | 250 | 425 | 1062.5 | 7050 | 0.75 | 1832.57 | G300E | 2456043.75 | 19.27 | G300E | 1433405.41 | 11.25
244 | Story13 | B30 | 32 MPa RC Beam (42.5 cm x 25 cm) | Beam | 32MPa | Concrete Rectangular | 250 | 425 | 1062.5 | 4650 | 0.49 | 1208.72 | G300E | 1728346.88 | 13.56 | G300E | 1839028.21 | 14.43
245 | Story13 | B31 | 32 MPa RC Beam (42.5 cm x 25 cm) | Beam | 32MPa | Concrete Rectangular | 250 | 425 | 1062.5 | 7050 | 0.75 | 1832.57 | G300E | 2314750 | 18.16 | G300E | 2575505.41 | 20.21
246 | Story13 | B32 | 32 MPa RC Beam (42.5 cm x 25 cm) | Beam | 32MPa | Concrete Rectangular | 250 | 425 | 1062.5 | 4650 | 0.49 | 1208.72 | G300E | 1478118.75 | 11.6 | G300E | 1983131.42 | 15.56
247 | Story13 | B33 | 32 MPa RC Beam (42.5 cm x 25 cm) | Beam | 32MPa | Concrete Rectangular | 250 | 425 | 1062.5 | 7050 | 0.75 | 1832.57 | G300E | 2577656.25 | 20.23 | G300E | 2575505.41 | 20.21
248 | Story13 | B34 | 32 MPa RC Beam (42.5 cm x 25 cm) | Beam | 32MPa | Concrete Rectangular | 250 | 425 | 1062.5 | 7050 | 0.75 | 1832.57 | G300E | 2385250 | 18.72 | G300E | 2737150.68 | 21.48
249 | Story13 | B35 | 32 MPa RC Beam (42.5 cm x 25 cm) | Beam | 32MPa | Concrete Rectangular | 250 | 425 | 1062.5 | 4650 | 0.49 | 1208.72 | G300E | 1478118.75 | 11.6 | G300E | 1983131.42 | 15.56
250 | Story13 | B36 | 32 MPa RC Beam (42.5 cm x 25 cm) | Beam | 32MPa | Concrete Rectangular | 250 | 425 | 1062.5 | 7050 | 0.75 | 1832.57 | G300E | 2415506.25 | 18.95 | G300E | 2575505.41 | 20.21
251 | Story13 | B37 | 32 MPa RC Beam (42.5 cm x 25 cm) | Beam | 32MPa | Concrete Rectangular | 250 | 425 | 1062.5 | 4800 | 0.51 | 1247.71 | G300E | 1782000 | 13.98 | G300E | 1898351.7 | 14.9
252 | Story13 | B38 | 32 MPa RC Beam (42.5 cm x 25 cm) | Beam | 32MPa | Concrete Rectangular | 250 | 425 | 1062.5 | 7050 | 0.75 | 1832.57 | G300E | 2969812.5 | 23.3 | G300E | 1612581.09 | 12.65
253 | Story13 | B4 | 32 MPa RC Beam (42.5 cm x 25 cm) | Beam | 32MPa | Concrete Rectangular | 250 | 425 | 1062.5 | 4650 | 0.49 | 1208.72 | G300E | 1464750 | 11.49 | G300E | 2075573.56 | 16.29
254 | Story13 | B40 | 32 MPa RC Beam (42.5 cm x 25 cm) | Beam | 32MPa | Concrete Rectangular | 250 | 425 | 1062.5 | 7050 | 0.75 | 1832.57 | G300E | 2969812.5 | 23.3 | G300E | 1612581.09 | 12.65
255 | Story13 | B41 | 32 MPa RC Beam (42.5 cm x 25 cm) | Beam | 32MPa | Concrete Rectangular | 250 | 425 | 1062.5 | 4650 | 0.49 | 1208.72 | G300E | 1646100 | 12.92 | G300E | 1923202.57 | 15.09
256 | Story13 | B42 | 32 MPa RC Beam (42.5 cm x 25 cm) | Beam | 32MPa | Concrete Rectangular | 250 | 425 | 1062.5 | 7050 | 0.75 | 1832.57 | G300E | 2411981.25 | 18.93 | G300E | 2575505.41 | 20.21
257 | Story13 | B43 | 32 MPa RC Beam (42.5 cm x 25 cm) | Beam | 32MPa | Concrete Rectangular | 250 | 425 | 1062.5 | 4650 | 0.49 | 1208.72 | G300E | 1474050 | 11.57 | G300E | 1983131.42 | 15.56
258 | Story13 | B44 | 32 MPa RC Beam (42.5 cm x 25 cm) | Beam | 32MPa | Concrete Rectangular | 250 | 425 | 1062.5 | 7050 | 0.75 | 1832.57 | G300E | 2448042 | 19.21 | G300E | 3141434.6 | 24.65
259 | Story13 | B45 | 32 MPa RC Beam (42.5 cm x 25 cm) | Beam | 32MPa | Concrete Rectangular | 250 | 425 | 1062.5 | 7050 | 0.75 | 1832.57 | G300E | 2663137.5 | 20.9 | G300E | 2648331.77 | 20.78
260 | Story13 | B46 | 32 MPa RC Beam (42.5 cm x 25 cm) | Beam | 32MPa | Concrete Rectangular | 250 | 425 | 1062.5 | 4650 | 0.49 | 1208.72 | G300E | 1615584.38 | 12.68 | G300E | 1274053.21 | 10
261 | Story13 | B47 | 32 MPa RC Beam (42.5 cm x 25 cm) | Beam | 32MPa | Concrete Rectangular | 250 | 425 | 1062.5 | 7050 | 0.75 | 1832.57 | G300E | 2456043.75 | 19.27 | G300E | 1433405.41 | 11.25
262 | Story13 | B48 | 32 MPa RC Beam (42.5 cm x 25 cm) | Beam | 32MPa | Concrete Rectangular | 250 | 425 | 1062.5 | 4650 | 0.49 | 1208.72 | G300E | 1467946.88 | 11.52 | G300E | 288206.42 | 2.26
263 | Story13 | B49 | 32 MPa RC Beam (42.5 cm x 25 cm) | Beam | 32MPa | Concrete Rectangular | 250 | 425 | 1062.5 | 7050 | 0.75 | 1832.57 | G300E | 2476312.5 | 19.43 | G300E | 291688.68 | 2.29
264 | Story13 | B5 | 32 MPa RC Beam (42.5 cm x 25 cm) | Beam | 32MPa | Concrete Rectangular | 250 | 425 | 1062.5 | 7050 | 0.75 | 1832.57 | G300E | 3136956.25 | 24.61 | G300E | 291684.94 | 2.29
265 | Story13 | B50 | 32 MPa RC Beam (42.5 cm x 25 cm) | Beam | 32MPa | Concrete Rectangular | 250 | 425 | 1062.5 | 4650 | 0.49 | 1208.72 | G300E | 1464750 | 11.49 | G300E | 1418156.42 | 11.13
266 | Story13 | B51 | 32 MPa RC Beam (42.5 cm x 25 cm) | Beam | 32MPa | Concrete Rectangular | 250 | 425 | 1062.5 | 7050 | 0.75 | 1832.57 | G300E | 2476606.25 | 19.43 | G300E | 291711.15 | 2.29
267 | Story13 | B52 | 32 MPa RC Beam (42.5 cm x 25 cm) | Beam | 32MPa | Concrete Rectangular | 250 | 425 | 1062.5 | 4650 | 0.49 | 1208.72 | G300E | 1467656.25 | 11.52 | G300E | 288206.42 | 2.26
268 | Story13 | B53 | 32 MPa RC Beam (42.5 cm x 25 cm) | Beam | 32MPa | Concrete Rectangular | 250 | 425 | 1062.5 | 7050 | 0.75 | 1832.57 | G300E | 2457218.75 | 19.28 | G300E | 1433405.41 | 11.25
269 | Story13 | B54 | 32 MPa RC Beam (42.5 cm x 25 cm) | Beam | 32MPa | Concrete Rectangular | 250 | 425 | 1062.5 | 4650 | 0.49 | 1208.72 | G300E | 1610353.12 | 12.64 | G300E | 1274053.21 | 10
270 | Story13 | B55 | 32 MPa RC Beam (42.5 cm x 25 cm) | Beam | 32MPa | Concrete Rectangular | 250 | 425 | 1062.5 | 7050 | 0.75 | 1832.57 | G300E | 2667250 | 20.93 | G300E | 2648331.77 | 20.78
271 | Story13 | B56 | 32 MPa RC Beam (42.5 cm x 25 cm) | Beam | 32MPa | Concrete Rectangular | 250 | 425 | 1062.5 | 4650 | 0.49 | 1208.72 | G300E | 1383375 | 10.85 | G300E | 2370836.87 | 18.6
272 | Story13 | B57 | 32 MPa RC Beam (42.5 cm x 25 cm) | Beam | 32MPa | Concrete Rectangular | 250 | 425 | 1062.5 | 4650 | 0.49 | 1208.72 | G300E | 1464750 | 11.49 | G300E | 2075573.56 | 16.29
273 | Story13 | B58 | 32 MPa RC Beam (42.5 cm x 25 cm) | Beam | 32MPa | Concrete Rectangular | 250 | 425 | 1062.5 | 4650 | 0.49 | 1208.72 | G300E | 1464750 | 11.49 | G300E | 1129950 | 8.87
274 | Story13 | B59 | 32 MPa RC Beam (42.5 cm x 25 cm) | Beam | 32MPa | Concrete Rectangular | 250 | 425 | 1062.5 | 4650 | 0.49 | 1208.72 | G300E | 1464750 | 11.49 | G300E | 2075573.56 | 16.29
275 | Story13 | B6 | 32 MPa RC Beam (42.5 cm x 25 cm) | Beam | 32MPa | Concrete Rectangular | 250 | 425 | 1062.5 | 4650 | 0.49 | 1208.72 | G300E | 1464750 | 11.49 | G300E | 1129950 | 8.87
276 | Story13 | B60 | 32 MPa RC Beam (42.5 cm x 25 cm) | Beam | 32MPa | Concrete Rectangular | 250 | 425 | 1062.5 | 4650 | 0.49 | 1208.72 | G300E | 1383375 | 10.85 | G300E | 2370836.87 | 18.6
277 | Story13 | B7 | 32 MPa RC Beam (42.5 cm x 25 cm) | Beam | 32MPa | Concrete Rectangular | 250 | 425 | 1062.5 | 7050 | 0.75 | 1832.57 | G300E | 3136956.25 | 24.61 | G300E | 291692.43 | 2.29
278 | Story13 | B8 | 32 MPa RC Beam (42.5 cm x 25 cm) | Beam | 32MPa | Concrete Rectangular | 250 | 425 | 1062.5 | 4650 | 0.49 | 1208.72 | G300E | 1464750 | 11.49 | G300E | 2075573.56 | 16.29
279 | Story13 | B9 | 32 MPa RC Beam (42.5 cm x 25 cm) | Beam | 32MPa | Concrete Rectangular | 250 | 425 | 1062.5 | 7050 | 0.75 | 1832.57 | G300E | 2456043.75 | 19.27 | G300E | 1433405.41 | 11.25
280 | Story14 | B1 | 32 MPa RC Beam (42.5 cm x 25 cm) | Beam | 32MPa | Concrete Rectangular | 250 | 425 | 1062.5 | 7050 | 0.75 | 1832.57 | G300E | 2651093.75 | 20.8 | G300E | 2611918.59 | 20.49
281 | Story14 | B10 | 32 MPa RC Beam (42.5 cm x 25 cm) | Beam | 32MPa | Concrete Rectangular | 250 | 425 | 1062.5 | 4650 | 0.49 | 1208.72 | G300E | 1383375 | 10.85 | G300E | 2370836.87 | 18.6
282 | Story14 | B11 | 32 MPa RC Beam (42.5 cm x 25 cm) | Beam | 32MPa | Concrete Rectangular | 250 | 425 | 1062.5 | 7050 | 0.75 | 1832.57 | G300E | 2651093.75 | 20.8 | G300E | 2611918.59 | 20.49
283 | Story14 | B12 | 32 MPa RC Beam (42.5 cm x 25 cm) | Beam | 32MPa | Concrete Rectangular | 250 | 425 | 1062.5 | 7050 | 0.75 | 1832.57 | G300E | 2385250 | 18.72 | G300E | 2593213.18 | 20.35
284 | Story14 | B13 | 32 MPa RC Beam (42.5 cm x 25 cm) | Beam | 32MPa | Concrete Rectangular | 250 | 425 | 1062.5 | 4650 | 0.49 | 1208.72 | G300E | 1620525 | 12.72 | G300E | 1274053.21 | 10
285 | Story14 | B14 | 32 MPa RC Beam (42.5 cm x 25 cm) | Beam | 32MPa | Concrete Rectangular | 250 | 425 | 1062.5 | 7050 | 0.75 | 1832.57 | G300E | 2328556.25 | 18.27 | G300E | 2718267.91 | 21.33
286 | Story14 | B15 | 32 MPa RC Beam (42.5 cm x 25 cm) | Beam | 32MPa | Concrete Rectangular | 250 | 425 | 1062.5 | 4650 | 0.49 | 1208.72 | G300E | 1467075 | 11.51 | G300E | 288206.42 | 2.26
287 | Story14 | B16 | 32 MPa RC Beam (42.5 cm x 25 cm) | Beam | 32MPa | Concrete Rectangular | 250 | 425 | 1062.5 | 7200 | 0.76 | 1871.56 | G300E | 3062400 | 24.03 | G300E | 2375891.33 | 18.64
288 | Story14 | B17 | 32 MPa RC Beam (42.5 cm x 25 cm) | Beam | 32MPa | Concrete Rectangular | 250 | 425 | 1062.5 | 4650 | 0.49 | 1208.72 | G300E | 1464750 | 11.49 | G300E | 1418156.42 | 11.13
289 | Story14 | B18 | 32 MPa RC Beam (42.5 cm x 25 cm) | Beam | 32MPa | Concrete Rectangular | 250 | 425 | 1062.5 | 7200 | 0.76 | 1871.56 | G300E | 3063300 | 24.04 | G300E | 2230091.33 | 17.5
290 | Story14 | B19 | 32 MPa RC Beam (42.5 cm x 25 cm) | Beam | 32MPa | Concrete Rectangular | 250 | 425 | 1062.5 | 4650 | 0.49 | 1208.72 | G300E | 1467075 | 11.51 | G300E | 288206.42 | 2.26
291 | Story14 | B2 | 32 MPa RC Beam (42.5 cm x 25 cm) | Beam | 32MPa | Concrete Rectangular | 250 | 425 | 1062.5 | 4650 | 0.49 | 1208.72 | G300E | 1383375 | 10.85 | G300E | 2370836.87 | 18.6
292 | Story14 | B20 | 32 MPa RC Beam (42.5 cm x 25 cm) | Beam | 32MPa | Concrete Rectangular | 250 | 425 | 1062.5 | 7050 | 0.75 | 1832.57 | G300E | 2328556.25 | 18.27 | G300E | 2718267.91 | 21.33
293 | Story14 | B21 | 32 MPa RC Beam (42.5 cm x 25 cm) | Beam | 32MPa | Concrete Rectangular | 250 | 425 | 1062.5 | 4650 | 0.49 | 1208.72 | G300E | 1620525 | 12.72 | G300E | 1274053.21 | 10
294 | Story14 | B22 | 32 MPa RC Beam (42.5 cm x 25 cm) | Beam | 32MPa | Concrete Rectangular | 250 | 425 | 1062.5 | 7050 | 0.75 | 1832.57 | G300E | 2385250 | 18.72 | G300E | 2593213.18 | 20.35
295 | Story14 | B23 | 32 MPa RC Beam (42.5 cm x 25 cm) | Beam | 32MPa | Concrete Rectangular | 250 | 425 | 1062.5 | 7050 | 0.75 | 1832.57 | G300E | 2584412.5 | 20.28 | G300E | 2575505.41 | 20.21
296 | Story14 | B24 | 32 MPa RC Beam (42.5 cm x 25 cm) | Beam | 32MPa | Concrete Rectangular | 250 | 425 | 1062.5 | 4650 | 0.49 | 1208.72 | G300E | 1409821.88 | 11.06 | G300E | 1983131.42 | 15.56
297 | Story14 | B25 | 32 MPa RC Beam (42.5 cm x 25 cm) | Beam | 32MPa | Concrete Rectangular | 250 | 425 | 1062.5 | 7050 | 0.75 | 1832.57 | G300E | 2305937.5 | 18.09 | G300E | 2502679.06 | 19.64
298 | Story14 | B26 | 32 MPa RC Beam (42.5 cm x 25 cm) | Beam | 32MPa | Concrete Rectangular | 250 | 425 | 1062.5 | 4800 | 0.51 | 1247.71 | G300E | 1720200 | 13.5 | G300E | 1898351.7 | 14.9
299 | Story14 | B3 | 32 MPa RC Beam (42.5 cm x 25 cm) | Beam | 32MPa | Concrete Rectangular | 250 | 425 | 1062.5 | 7050 | 0.75 | 1832.57 | G300E | 2484243.75 | 19.49 | G300E | 1147880.41 | 9.01
300 | Story14 | B30 | 32 MPa RC Beam (42.5 cm x 25 cm) | Beam | 32MPa | Concrete Rectangular | 250 | 425 | 1062.5 | 4650 | 0.49 | 1208.72 | G300E | 1668187.5 | 13.09 | G300E | 1839028.21 | 14.43
301 | Story14 | B31 | 32 MPa RC Beam (42.5 cm x 25 cm) | Beam | 32MPa | Concrete Rectangular | 250 | 425 | 1062.5 | 7050 | 0.75 | 1832.57 | G300E | 2305937.5 | 18.09 | G300E | 2502679.06 | 19.64
302 | Story14 | B32 | 32 MPa RC Beam (42.5 cm x 25 cm) | Beam | 32MPa | Concrete Rectangular | 250 | 425 | 1062.5 | 4650 | 0.49 | 1208.72 | G300E | 1409531.25 | 11.06 | G300E | 1983131.42 | 15.56
303 | Story14 | B33 | 32 MPa RC Beam (42.5 cm x 25 cm) | Beam | 32MPa | Concrete Rectangular | 250 | 425 | 1062.5 | 7050 | 0.75 | 1832.57 | G300E | 2587643.75 | 20.3 | G300E | 2575505.41 | 20.21
304 | Story14 | B34 | 32 MPa RC Beam (42.5 cm x 25 cm) | Beam | 32MPa | Concrete Rectangular | 250 | 425 | 1062.5 | 7050 | 0.75 | 1832.57 | G300E | 2385250 | 18.72 | G300E | 2593213.18 | 20.35
305 | Story14 | B35 | 32 MPa RC Beam (42.5 cm x 25 cm) | Beam | 32MPa | Concrete Rectangular | 250 | 425 | 1062.5 | 4650 | 0.49 | 1208.72 | G300E | 1409821.88 | 11.06 | G300E | 1983131.42 | 15.56
306 | Story14 | B36 | 32 MPa RC Beam (42.5 cm x 25 cm) | Beam | 32MPa | Concrete Rectangular | 250 | 425 | 1062.5 | 7050 | 0.75 | 1832.57 | G300E | 2328556.25 | 18.27 | G300E | 2718267.91 | 21.33
307 | Story14 | B37 | 32 MPa RC Beam (42.5 cm x 25 cm) | Beam | 32MPa | Concrete Rectangular | 250 | 425 | 1062.5 | 4800 | 0.51 | 1247.71 | G300E | 1720200 | 13.5 | G300E | 1898351.7 | 14.9
308 | Story14 | B38 | 32 MPa RC Beam (42.5 cm x 25 cm) | Beam | 32MPa | Concrete Rectangular | 250 | 425 | 1062.5 | 7050 | 0.75 | 1832.57 | G300E | 2998600 | 23.53 | G300E | 2183631.09 | 17.13
309 | Story14 | B4 | 32 MPa RC Beam (42.5 cm x 25 cm) | Beam | 32MPa | Concrete Rectangular | 250 | 425 | 1062.5 | 4650 | 0.49 | 1208.72 | G300E | 1464750 | 11.49 | G300E | 1898304.01 | 14.89
310 | Story14 | B40 | 32 MPa RC Beam (42.5 cm x 25 cm) | Beam | 32MPa | Concrete Rectangular | 250 | 425 | 1062.5 | 7050 | 0.75 | 1832.57 | G300E | 2999187.5 | 23.53 | G300E | 2183631.09 | 17.13
311 | Story14 | B41 | 32 MPa RC Beam (42.5 cm x 25 cm) | Beam | 32MPa | Concrete Rectangular | 250 | 425 | 1062.5 | 4650 | 0.49 | 1208.72 | G300E | 1576970 | 12.37 | G300E | 1923202.57 | 15.09
312 | Story14 | B42 | 32 MPa RC Beam (42.5 cm x 25 cm) | Beam | 32MPa | Concrete Rectangular | 250 | 425 | 1062.5 | 7050 | 0.75 | 1832.57 | G300E | 2325912.5 | 18.25 | G300E | 2575505.41 | 20.21
313 | Story14 | B43 | 32 MPa RC Beam (42.5 cm x 25 cm) | Beam | 32MPa | Concrete Rectangular | 250 | 425 | 1062.5 | 4650 | 0.49 | 1208.72 | G300E | 1403428.12 | 11.01 | G300E | 2406862.67 | 18.89
314 | Story14 | B44 | 32 MPa RC Beam (42.5 cm x 25 cm) | Beam | 32MPa | Concrete Rectangular | 250 | 425 | 1062.5 | 7050 | 0.75 | 1832.57 | G300E | 2447760 | 19.21 | G300E | 3139178.6 | 24.63
315 | Story14 | B45 | 32 MPa RC Beam (42.5 cm x 25 cm) | Beam | 32MPa | Concrete Rectangular | 250 | 425 | 1062.5 | 7050 | 0.75 | 1832.57 | G300E | 2651093.75 | 20.8 | G300E | 2611918.59 | 20.49
316 | Story14 | B46 | 32 MPa RC Beam (42.5 cm x 25 cm) | Beam | 32MPa | Concrete Rectangular | 250 | 425 | 1062.5 | 4650 | 0.49 | 1208.72 | G300E | 1620525 | 12.72 | G300E | 1274053.21 | 10
317 | Story14 | B47 | 32 MPa RC Beam (42.5 cm x 25 cm) | Beam | 32MPa | Concrete Rectangular | 250 | 425 | 1062.5 | 7050 | 0.75 | 1832.57 | G300E | 2484243.75 | 19.49 | G300E | 1147880.41 | 9.01
318 | Story14 | B48 | 32 MPa RC Beam (42.5 cm x 25 cm) | Beam | 32MPa | Concrete Rectangular | 250 | 425 | 1062.5 | 4650 | 0.49 | 1208.72 | G300E | 1467075 | 11.51 | G300E | 288206.42 | 2.26
319 | Story14 | B49 | 32 MPa RC Beam (42.5 cm x 25 cm) | Beam | 32MPa | Concrete Rectangular | 250 | 425 | 1062.5 | 7050 | 0.75 | 1832.57 | G300E | 2485418.75 | 19.5 | G300E | 292402.79 | 2.29
320 | Story14 | B5 | 32 MPa RC Beam (42.5 cm x 25 cm) | Beam | 32MPa | Concrete Rectangular | 250 | 425 | 1062.5 | 7050 | 0.75 | 1832.57 | G300E | 3148706.25 | 24.71 | G300E | 292399.04 | 2.29
321 | Story14 | B50 | 32 MPa RC Beam (42.5 cm x 25 cm) | Beam | 32MPa | Concrete Rectangular | 250 | 425 | 1062.5 | 4650 | 0.49 | 1208.72 | G300E | 1464750 | 11.49 | G300E | 1418156.42 | 11.13
322 | Story14 | B51 | 32 MPa RC Beam (42.5 cm x 25 cm) | Beam | 32MPa | Concrete Rectangular | 250 | 425 | 1062.5 | 7050 | 0.75 | 1832.57 | G300E | 2486887.5 | 19.51 | G300E | 292425.26 | 2.29
323 | Story14 | B52 | 32 MPa RC Beam (42.5 cm x 25 cm) | Beam | 32MPa | Concrete Rectangular | 250 | 425 | 1062.5 | 4650 | 0.49 | 1208.72 | G300E | 1467075 | 11.51 | G300E | 288206.42 | 2.26
324 | Story14 | B53 | 32 MPa RC Beam (42.5 cm x 25 cm) | Beam | 32MPa | Concrete Rectangular | 250 | 425 | 1062.5 | 7050 | 0.75 | 1832.57 | G300E | 2485418.75 | 19.5 | G300E | 1290642.91 | 10.13
325 | Story14 | B54 | 32 MPa RC Beam (42.5 cm x 25 cm) | Beam | 32MPa | Concrete Rectangular | 250 | 425 | 1062.5 | 4650 | 0.49 | 1208.72 | G300E | 1618200 | 12.7 | G300E | 1274053.21 | 10
326 | Story14 | B55 | 32 MPa RC Beam (42.5 cm x 25 cm) | Beam | 32MPa | Concrete Rectangular | 250 | 425 | 1062.5 | 7050 | 0.75 | 1832.57 | G300E | 2656087.5 | 20.84 | G300E | 2611918.59 | 20.49
327 | Story14 | B56 | 32 MPa RC Beam (42.5 cm x 25 cm) | Beam | 32MPa | Concrete Rectangular | 250 | 425 | 1062.5 | 4650 | 0.49 | 1208.72 | G300E | 1383375 | 10.85 | G300E | 2370836.87 | 18.6
328 | Story14 | B57 | 32 MPa RC Beam (42.5 cm x 25 cm) | Beam | 32MPa | Concrete Rectangular | 250 | 425 | 1062.5 | 4650 | 0.49 | 1208.72 | G300E | 1464750 | 11.49 | G300E | 1898304.01 | 14.89
329 | Story14 | B58 | 32 MPa RC Beam (42.5 cm x 25 cm) | Beam | 32MPa | Concrete Rectangular | 250 | 425 | 1062.5 | 4650 | 0.49 | 1208.72 | G300E | 1464750 | 11.49 | G300E | 1215951.6 | 9.54
330 | Story14 | B59 | 32 MPa RC Beam (42.5 cm x 25 cm) | Beam | 32MPa | Concrete Rectangular | 250 | 425 | 1062.5 | 4650 | 0.49 | 1208.72 | G300E | 1464750 | 11.49 | G300E | 1898304.01 | 14.89
331 | Story14 | B6 | 32 MPa RC Beam (42.5 cm x 25 cm) | Beam | 32MPa | Concrete Rectangular | 250 | 425 | 1062.5 | 4650 | 0.49 | 1208.72 | G300E | 1464750 | 11.49 | G300E | 1215951.6 | 9.54
332 | Story14 | B60 | 32 MPa RC Beam (42.5 cm x 25 cm) | Beam | 32MPa | Concrete Rectangular | 250 | 425 | 1062.5 | 4650 | 0.49 | 1208.72 | G300E | 1383375 | 10.85 | G300E | 2370836.87 | 18.6
333 | Story14 | B7 | 32 MPa RC Beam (42.5 cm x 25 cm) | Beam | 32MPa | Concrete Rectangular | 250 | 425 | 1062.5 | 7050 | 0.75 | 1832.57 | G300E | 3149293.75 | 24.71 | G300E | 292406.53 | 2.29
334 | Story14 | B8 | 32 MPa RC Beam (42.5 cm x 25 cm) | Beam | 32MPa | Concrete Rectangular | 250 | 425 | 1062.5 | 4650 | 0.49 | 1208.72 | G300E | 1464750 | 11.49 | G300E | 1898304.01 | 14.89
335 | Story14 | B9 | 32 MPa RC Beam (42.5 cm x 25 cm) | Beam | 32MPa | Concrete Rectangular | 250 | 425 | 1062.5 | 7050 | 0.75 | 1832.57 | G300E | 2484243.75 | 19.49 | G300E | 1147880.41 | 9.01
336 | Story15 | B1 | 32 MPa RC Beam (40 cm x 25 cm) | Beam | 32MPa | Concrete Rectangular | 250 | 400 | 1000 | 7037.5 | 0.7 | 1721.71 | G300E | 2027972.92 | 15.91 | G300E | 3009900.04 | 23.62
337 | Story15 | B10 | 32 MPa RC Beam (40 cm x 25 cm) | Beam | 32MPa | Concrete Rectangular | 250 | 400 | 1000 | 4637.5 | 0.46 | 1134.56 | G300E | 1310673.44 | 10.28 | G300E | 2253246.47 | 17.68
338 | Story15 | B11 | 32 MPa RC Beam (40 cm x 25 cm) | Beam | 32MPa | Concrete Rectangular | 250 | 400 | 1000 | 7037.5 | 0.7 | 1721.71 | G300E | 2027972.92 | 15.91 | G300E | 3009900.04 | 23.62
339 | Story15 | B12 | 32 MPa RC Beam (40 cm x 25 cm) | Beam | 32MPa | Concrete Rectangular | 250 | 400 | 1000 | 7037.5 | 0.7 | 1721.71 | G300E | 2429696.88 | 19.06 | G300E | 1940594.14 | 15.23
340 | Story15 | B13 | 32 MPa RC Beam (40 cm x 25 cm) | Beam | 32MPa | Concrete Rectangular | 250 | 400 | 1000 | 4637.5 | 0.46 | 1134.56 | G300E | 1392119.53 | 10.92 | G300E | 1244977.45 | 9.77
341 | Story15 | B14 | 32 MPa RC Beam (40 cm x 25 cm) | Beam | 32MPa | Concrete Rectangular | 250 | 400 | 1000 | 7037.5 | 0.7 | 1721.71 | G300E | 2264022.4 | 17.76 | G300E | 2178500.35 | 17.09
342 | Story15 | B15 | 32 MPa RC Beam (40 cm x 25 cm) | Beam | 32MPa | Concrete Rectangular | 250 | 400 | 1000 | 4637.5 | 0.46 | 1134.56 | G300E | 1411539.06 | 11.08 | G300E | 1211936.42 | 9.51
343 | Story15 | B16 | 32 MPa RC Beam (40 cm x 25 cm) | Beam | 32MPa | Concrete Rectangular | 250 | 400 | 1000 | 7200 | 0.72 | 1761.47 | G300E | 3189300 | 25.02 | G300E | 2716404 | 21.31
344 | Story15 | B17 | 32 MPa RC Beam (40 cm x 25 cm) | Beam | 32MPa | Concrete Rectangular | 250 | 400 | 1000 | 4637.5 | 0.46 | 1134.56 | G300E | 1404003.12 | 11.02 | G300E | 1346423.92 | 10.56
345 | Story15 | B18 | 32 MPa RC Beam (40 cm x 25 cm) | Beam | 32MPa | Concrete Rectangular | 250 | 400 | 1000 | 7200 | 0.72 | 1761.47 | G300E | 3191700 | 25.04 | G300E | 2716404 | 21.31
346 | Story15 | B19 | 32 MPa RC Beam (40 cm x 25 cm) | Beam | 32MPa | Concrete Rectangular | 250 | 400 | 1000 | 4637.5 | 0.46 | 1134.56 | G300E | 1411539.06 | 11.08 | G300E | 1211936.42 | 9.51
347 | Story15 | B2 | 32 MPa RC Beam (40 cm x 25 cm) | Beam | 32MPa | Concrete Rectangular | 250 | 400 | 1000 | 4637.5 | 0.46 | 1134.56 | G300E | 1310673.44 | 10.28 | G300E | 2253246.47 | 17.68
348 | Story15 | B20 | 32 MPa RC Beam (40 cm x 25 cm) | Beam | 32MPa | Concrete Rectangular | 250 | 400 | 1000 | 7037.5 | 0.7 | 1721.71 | G300E | 2264022.4 | 17.76 | G300E | 2178500.35 | 17.09
349 | Story15 | B21 | 32 MPa RC Beam (40 cm x 25 cm) | Beam | 32MPa | Concrete Rectangular | 250 | 400 | 1000 | 4637.5 | 0.46 | 1134.56 | G300E | 1392119.53 | 10.92 | G300E | 1244977.45 | 9.77
350 | Story15 | B22 | 32 MPa RC Beam (40 cm x 25 cm) | Beam | 32MPa | Concrete Rectangular | 250 | 400 | 1000 | 7037.5 | 0.7 | 1721.71 | G300E | 2429696.88 | 19.06 | G300E | 1940594.14 | 15.23
351 | Story15 | B23 | 32 MPa RC Beam (40 cm x 25 cm) | Beam | 32MPa | Concrete Rectangular | 250 | 400 | 1000 | 7037.5 | 0.7 | 1721.71 | G300E | 2419727.08 | 18.99 | G300E | 1362150.35 | 10.69
352 | Story15 | B24 | 32 MPa RC Beam (40 cm x 25 cm) | Beam | 32MPa | Concrete Rectangular | 250 | 400 | 1000 | 4637.5 | 0.46 | 1134.56 | G300E | 1503999.22 | 11.8 | G300E | 808473.92 | 6.34
353 | Story15 | B25 | 32 MPa RC Beam (40 cm x 25 cm) | Beam | 32MPa | Concrete Rectangular | 250 | 400 | 1000 | 7037.5 | 0.7 | 1721.71 | G300E | 2341728.12 | 18.37 | G300E | 1904816.67 | 14.95
354 | Story15 | B26 | 32 MPa RC Beam (40 cm x 25 cm) | Beam | 32MPa | Concrete Rectangular | 250 | 400 | 1000 | 4800 | 0.48 | 1174.31 | G300E | 1725300 | 13.54 | G300E | 1810401.6 | 14.21
355 | Story15 | B3 | 32 MPa RC Beam (40 cm x 25 cm) | Beam | 32MPa | Concrete Rectangular | 250 | 400 | 1000 | 7037.5 | 0.7 | 1721.71 | G300E | 2749316.67 | 21.57 | G300E | 2314558.68 | 18.16
356 | Story15 | B30 | 32 MPa RC Beam (40 cm x 25 cm) | Beam | 32MPa | Concrete Rectangular | 250 | 400 | 1000 | 4637.5 | 0.46 | 1134.56 | G300E | 1668920.31 | 13.09 | G300E | 1749111.96 | 13.72
357 | Story15 | B31 | 32 MPa RC Beam (40 cm x 25 cm) | Beam | 32MPa | Concrete Rectangular | 250 | 400 | 1000 | 7037.5 | 0.7 | 1721.71 | G300E | 2342901.04 | 18.38 | G300E | 1768758.33 | 13.88
358 | Story15 | B32 | 32 MPa RC Beam (40 cm x 25 cm) | Beam | 32MPa | Concrete Rectangular | 250 | 400 | 1000 | 4637.5 | 0.46 | 1134.56 | G300E | 1501970.31 | 11.79 | G300E | 808473.92 | 6.34
359 | Story15 | B33 | 32 MPa RC Beam (40 cm x 25 cm) | Beam | 32MPa | Concrete Rectangular | 250 | 400 | 1000 | 7037.5 | 0.7 | 1721.71 | G300E | 2418554.17 | 18.98 | G300E | 1362150.35 | 10.69
360 | Story15 | B34 | 32 MPa RC Beam (40 cm x 25 cm) | Beam | 32MPa | Concrete Rectangular | 250 | 400 | 1000 | 7037.5 | 0.7 | 1721.71 | G300E | 2429696.88 | 19.06 | G300E | 1940594.14 | 15.23
361 | Story15 | B35 | 32 MPa RC Beam (40 cm x 25 cm) | Beam | 32MPa | Concrete Rectangular | 250 | 400 | 1000 | 4637.5 | 0.46 | 1134.56 | G300E | 1503999.22 | 11.8 | G300E | 808473.92 | 6.34
362 | Story15 | B36 | 32 MPa RC Beam (40 cm x 25 cm) | Beam | 32MPa | Concrete Rectangular | 250 | 400 | 1000 | 7037.5 | 0.7 | 1721.71 | G300E | 2264022.4 | 17.76 | G300E | 2178500.35 | 17.09
363 | Story15 | B37 | 32 MPa RC Beam (40 cm x 25 cm) | Beam | 32MPa | Concrete Rectangular | 250 | 400 | 1000 | 4800 | 0.48 | 1174.31 | G300E | 1725300 | 13.54 | G300E | 1810401.6 | 14.21
364 | Story15 | B38 | 32 MPa RC Beam (40 cm x 25 cm) | Beam | 32MPa | Concrete Rectangular | 250 | 400 | 1000 | 7037.5 | 0.7 | 1721.71 | G300E | 3117612.5 | 24.46 | G300E | 2655096.27 | 20.83
365 | Story15 | B4 | 32 MPa RC Beam (40 cm x 25 cm) | Beam | 32MPa | Concrete Rectangular | 250 | 400 | 1000 | 4637.5 | 0.46 | 1134.56 | G300E | 1387771.88 | 10.89 | G300E | 2248030.44 | 17.64
366 | Story15 | B40 | 32 MPa RC Beam (40 cm x 25 cm) | Beam | 32MPa | Concrete Rectangular | 250 | 400 | 1000 | 7037.5 | 0.7 | 1721.71 | G300E | 3120544.79 | 24.48 | G300E | 2689306.73 | 21.1
367 | Story15 | B41 | 32 MPa RC Beam (40 cm x 25 cm) | Beam | 32MPa | Concrete Rectangular | 250 | 400 | 1000 | 4637.5 | 0.46 | 1134.56 | G300E | 1569020.83 | 12.31 | G300E | 1863864.43 | 14.62
368 | Story15 | B42 | 32 MPa RC Beam (40 cm x 25 cm) | Beam | 32MPa | Concrete Rectangular | 250 | 400 | 1000 | 7037.5 | 0.7 | 1721.71 | G300E | 2272232.81 | 17.83 | G300E | 2450617.02 | 19.23
369 | Story15 | B43 | 32 MPa RC Beam (40 cm x 25 cm) | Beam | 32MPa | Concrete Rectangular | 250 | 400 | 1000 | 4637.5 | 0.46 | 1134.56 | G300E | 1768916.41 | 13.88 | G300E | 808473.92 | 6.34
370 | Story15 | B44 | 32 MPa RC Beam (40 cm x 25 cm) | Beam | 32MPa | Concrete Rectangular | 250 | 400 | 1000 | 7037.5 | 0.7 | 1721.71 | G300E | 2669558.33 | 20.95 | G300E | 1931797.27 | 15.16
371 | Story15 | B45 | 32 MPa RC Beam (40 cm x 25 cm) | Beam | 32MPa | Concrete Rectangular | 250 | 400 | 1000 | 7037.5 | 0.7 | 1721.71 | G300E | 2105971.88 | 16.52 | G300E | 3009900.04 | 23.62
372 | Story15 | B46 | 32 MPa RC Beam (40 cm x 25 cm) | Beam | 32MPa | Concrete Rectangular | 250 | 400 | 1000 | 4637.5 | 0.46 | 1134.56 | G300E | 1392119.53 | 10.92 | G300E | 1244977.45 | 9.77
373 | Story15 | B47 | 32 MPa RC Beam (40 cm x 25 cm) | Beam | 32MPa | Concrete Rectangular | 250 | 400 | 1000 | 7037.5 | 0.7 | 1721.71 | G300E | 2417674.48 | 18.97 | G300E | 2314558.68 | 18.16
374 | Story15 | B48 | 32 MPa RC Beam (40 cm x 25 cm) | Beam | 32MPa | Concrete Rectangular | 250 | 400 | 1000 | 4637.5 | 0.46 | 1134.56 | G300E | 1411539.06 | 11.08 | G300E | 1211936.42 | 9.51
375 | Story15 | B49 | 32 MPa RC Beam (40 cm x 25 cm) | Beam | 32MPa | Concrete Rectangular | 250 | 400 | 1000 | 7037.5 | 0.7 | 1721.71 | G300E | 2779226.04 | 21.81 | G300E | 273683.68 | 2.15
376 | Story15 | B5 | 32 MPa RC Beam (40 cm x 25 cm) | Beam | 32MPa | Concrete Rectangular | 250 | 400 | 1000 | 7037.5 | 0.7 | 1721.71 | G300E | 2779226.04 | 21.81 | G300E | 273683.68 | 2.15
377 | Story15 | B50 | 32 MPa RC Beam (40 cm x 25 cm) | Beam | 32MPa | Concrete Rectangular | 250 | 400 | 1000 | 4637.5 | 0.46 | 1134.56 | G300E | 1404003.12 | 11.02 | G300E | 1346423.92 | 10.56
378 | Story15 | B51 | 32 MPa RC Beam (40 cm x 25 cm) | Beam | 32MPa | Concrete Rectangular | 250 | 400 | 1000 | 7037.5 | 0.7 | 1721.71 | G300E | 2777759.9 | 21.8 | G300E | 273683.68 | 2.15
379 | Story15 | B52 | 32 MPa RC Beam (40 cm x 25 cm) | Beam | 32MPa | Concrete Rectangular | 250 | 400 | 1000 | 4637.5 | 0.46 | 1134.56 | G300E | 1411828.91 | 11.08 | G300E | 1211936.42 | 9.51
380 | Story15 | B53 | 32 MPa RC Beam (40 cm x 25 cm) | Beam | 32MPa | Concrete Rectangular | 250 | 400 | 1000 | 7037.5 | 0.7 | 1721.71 | G300E | 2417674.48 | 18.97 | G300E | 2314558.68 | 18.16
381 | Story15 | B54 | 32 MPa RC Beam (40 cm x 25 cm) | Beam | 32MPa | Concrete Rectangular | 250 | 400 | 1000 | 4637.5 | 0.46 | 1134.56 | G300E | 1394438.28 | 10.94 | G300E | 1244977.45 | 9.77
382 | Story15 | B55 | 32 MPa RC Beam (40 cm x 25 cm) | Beam | 32MPa | Concrete Rectangular | 250 | 400 | 1000 | 7037.5 | 0.7 | 1721.71 | G300E | 2105971.88 | 16.52 | G300E | 3008727.13 | 23.61
383 | Story15 | B56 | 32 MPa RC Beam (40 cm x 25 cm) | Beam | 32MPa | Concrete Rectangular | 250 | 400 | 1000 | 4637.5 | 0.46 | 1134.56 | G300E | 1310673.44 | 10.28 | G300E | 2253246.47 | 17.68
384 | Story15 | B57 | 32 MPa RC Beam (40 cm x 25 cm) | Beam | 32MPa | Concrete Rectangular | 250 | 400 | 1000 | 4637.5 | 0.46 | 1134.56 | G300E | 1387771.88 | 10.89 | G300E | 2248030.44 | 17.64
385 | Story15 | B58 | 32 MPa RC Beam (40 cm x 25 cm) | Beam | 32MPa | Concrete Rectangular | 250 | 400 | 1000 | 4637.5 | 0.46 | 1134.56 | G300E | 1387771.88 | 10.89 | G300E | 1278792.94 | 10.03
386 | Story15 | B59 | 32 MPa RC Beam (40 cm x 25 cm) | Beam | 32MPa | Concrete Rectangular | 250 | 400 | 1000 | 4637.5 | 0.46 | 1134.56 | G300E | 1387771.88 | 10.89 | G300E | 2248030.44 | 17.64
387 | Story15 | B6 | 32 MPa RC Beam (40 cm x 25 cm) | Beam | 32MPa | Concrete Rectangular | 250 | 400 | 1000 | 4637.5 | 0.46 | 1134.56 | G300E | 1387771.88 | 10.89 | G300E | 1278792.94 | 10.03
388 | Story15 | B60 | 32 MPa RC Beam (40 cm x 25 cm) | Beam | 32MPa | Concrete Rectangular | 250 | 400 | 1000 | 4637.5 | 0.46 | 1134.56 | G300E | 1310673.44 | 10.28 | G300E | 2253246.47 | 17.68
389 | Story15 | B7 | 32 MPa RC Beam (40 cm x 25 cm) | Beam | 32MPa | Concrete Rectangular | 250 | 400 | 1000 | 7037.5 | 0.7 | 1721.71 | G300E | 2779519.27 | 21.81 | G300E | 273683.68 | 2.15
390 | Story15 | B8 | 32 MPa RC Beam (40 cm x 25 cm) | Beam | 32MPa | Concrete Rectangular | 250 | 400 | 1000 | 4637.5 | 0.46 | 1134.56 | G300E | 1387771.88 | 10.89 | G300E | 2248030.44 | 17.64
391 | Story15 | B9 | 32 MPa RC Beam (40 cm x 25 cm) | Beam | 32MPa | Concrete Rectangular | 250 | 400 | 1000 | 7037.5 | 0.7 | 1721.71 | G300E | 2749316.67 | 21.57 | G300E | 2314558.68 | 18.16
392 | Story16 | B1 | 32 MPa RC Beam (40 cm x 25 cm) | Beam | 32MPa | Concrete Rectangular | 250 | 400 | 1000 | 7037.5 | 0.7 | 1721.71 | G300E | 2879803.65 | 22.6 | G300E | 3471446.27 | 27.24
393 | Story16 | B10 | 32 MPa RC Beam (40 cm x 25 cm) | Beam | 32MPa | Concrete Rectangular | 250 | 400 | 1000 | 4637.5 | 0.46 | 1134.56 | G300E | 1394148.44 | 10.94 | G300E | 1891330.18 | 14.84
394 | Story16 | B11 | 32 MPa RC Beam (40 cm x 25 cm) | Beam | 32MPa | Concrete Rectangular | 250 | 400 | 1000 | 7037.5 | 0.7 | 1721.71 | G300E | 2879803.65 | 22.6 | G300E | 3471446.27 | 27.24
395 | Story16 | B12 | 32 MPa RC Beam (40 cm x 25 cm) | Beam | 32MPa | Concrete Rectangular | 250 | 400 | 1000 | 7037.5 | 0.7 | 1721.71 | G300E | 2562529.69 | 20.11 | G300E | 3029060.81 | 23.77
396 | Story16 | B13 | 32 MPa RC Beam (40 cm x 25 cm) | Beam | 32MPa | Concrete Rectangular | 250 | 400 | 1000 | 4637.5 | 0.46 | 1134.56 | G300E | 1441392.97 | 11.31 | G300E | 270523.92 | 2.12
397 | Story16 | B14 | 32 MPa RC Beam (40 cm x 25 cm) | Beam | 32MPa | Concrete Rectangular | 250 | 400 | 1000 | 7037.5 | 0.7 | 1721.71 | G300E | 2357269.27 | 18.5 | G300E | 2450617.02 | 19.23
398 | Story16 | B15 | 32 MPa RC Beam (40 cm x 25 cm) | Beam | 32MPa | Concrete Rectangular | 250 | 400 | 1000 | 4637.5 | 0.46 | 1134.56 | G300E | 1421973.44 | 11.16 | G300E | 808473.92 | 6.34
399 | Story16 | B16 | 32 MPa RC Beam (40 cm x 25 cm) | Beam | 32MPa | Concrete Rectangular | 250 | 400 | 1000 | 7200 | 0.72 | 1761.47 | G300E | 3138900 | 24.63 | G300E | 2855604 | 22.41
400 | Story16 | B17 | 32 MPa RC Beam (40 cm x 25 cm) | Beam | 32MPa | Concrete Rectangular | 250 | 400 | 1000 | 4637.5 | 0.46 | 1134.56 | G300E | 1412118.75 | 11.08 | G300E | 1346423.92 | 10.56
401 | Story16 | B18 | 32 MPa RC Beam (40 cm x 25 cm) | Beam | 32MPa | Concrete Rectangular | 250 | 400 | 1000 | 7200 | 0.72 | 1761.47 | G300E | 3138000 | 24.62 | G300E | 2855604 | 22.41
402 | Story16 | B19 | 32 MPa RC Beam (40 cm x 25 cm) | Beam | 32MPa | Concrete Rectangular | 250 | 400 | 1000 | 4637.5 | 0.46 | 1134.56 | G300E | 1421973.44 | 11.16 | G300E | 808473.92 | 6.34
403 | Story16 | B2 | 32 MPa RC Beam (40 cm x 25 cm) | Beam | 32MPa | Concrete Rectangular | 250 | 400 | 1000 | 4637.5 | 0.46 | 1134.56 | G300E | 1394148.44 | 10.94 | G300E | 1891330.18 | 14.84
404 | Story16 | B20 | 32 MPa RC Beam (40 cm x 25 cm) | Beam | 32MPa | Concrete Rectangular | 250 | 400 | 1000 | 7037.5 | 0.7 | 1721.71 | G300E | 2357269.27 | 18.5 | G300E | 2450617.02 | 19.23
405 | Story16 | B21 | 32 MPa RC Beam (40 cm x 25 cm) | Beam | 32MPa | Concrete Rectangular | 250 | 400 | 1000 | 4637.5 | 0.46 | 1134.56 | G300E | 1441392.97 | 11.31 | G300E | 270523.92 | 2.12
406 | Story16 | B22 | 32 MPa RC Beam (40 cm x 25 cm) | Beam | 32MPa | Concrete Rectangular | 250 | 400 | 1000 | 7037.5 | 0.7 | 1721.71 | G300E | 2562529.69 | 20.11 | G300E | 3029060.81 | 23.77
407 | Story16 | B23 | 32 MPa RC Beam (40 cm x 25 cm) | Beam | 32MPa | Concrete Rectangular | 250 | 400 | 1000 | 7037.5 | 0.7 | 1721.71 | G300E | 2359908.33 | 18.52 | G300E | 2342316.93 | 18.38
408 | Story16 | B24 | 32 MPa RC Beam (40 cm x 25 cm) | Beam | 32MPa | Concrete Rectangular | 250 | 400 | 1000 | 4637.5 | 0.46 | 1134.56 | G300E | 1285167.19 | 10.08 | G300E | 808473.92 | 6.34
409 | Story16 | B25 | 32 MPa RC Beam (40 cm x 25 cm) | Beam | 32MPa | Concrete Rectangular | 250 | 400 | 1000 | 7037.5 | 0.7 | 1721.71 | G300E | 2507109.38 | 19.67 | G300E | 1088466.67 | 8.54
410 | Story16 | B26 | 32 MPa RC Beam (40 cm x 25 cm) | Beam | 32MPa | Concrete Rectangular | 250 | 400 | 1000 | 4800 | 0.48 | 1174.31 | G300E | 1710300 | 13.42 | G300E | 1253601.6 | 9.84
411 | Story16 | B3 | 32 MPa RC Beam (40 cm x 25 cm) | Beam | 32MPa | Concrete Rectangular | 250 | 400 | 1000 | 7037.5 | 0.7 | 1721.71 | G300E | 2552559.9 | 20.03 | G300E | 1906383.68 | 14.96
412 | Story16 | B30 | 32 MPa RC Beam (40 cm x 25 cm) | Beam | 32MPa | Concrete Rectangular | 250 | 400 | 1000 | 4637.5 | 0.46 | 1134.56 | G300E | 1652109.38 | 12.96 | G300E | 1211161.96 | 9.5
413 | Story16 | B31 | 32 MPa RC Beam (40 cm x 25 cm) | Beam | 32MPa | Concrete Rectangular | 250 | 400 | 1000 | 7037.5 | 0.7 | 1721.71 | G300E | 2507109.38 | 19.67 | G300E | 1088466.67 | 8.54
414 | Story16 | B32 | 32 MPa RC Beam (40 cm x 25 cm) | Beam | 32MPa | Concrete Rectangular | 250 | 400 | 1000 | 4637.5 | 0.46 | 1134.56 | G300E | 1285167.19 | 10.08 | G300E | 808473.92 | 6.34
415 | Story16 | B33 | 32 MPa RC Beam (40 cm x 25 cm) | Beam | 32MPa | Concrete Rectangular | 250 | 400 | 1000 | 7037.5 | 0.7 | 1721.71 | G300E | 2515906.25 | 19.74 | G300E | 2342316.93 | 18.38
416 | Story16 | B34 | 32 MPa RC Beam (40 cm x 25 cm) | Beam | 32MPa | Concrete Rectangular | 250 | 400 | 1000 | 7037.5 | 0.7 | 1721.71 | G300E | 2562529.69 | 20.11 | G300E | 3029060.81 | 23.77
417 | Story16 | B35 | 32 MPa RC Beam (40 cm x 25 cm) | Beam | 32MPa | Concrete Rectangular | 250 | 400 | 1000 | 4637.5 | 0.46 | 1134.56 | G300E | 1285167.19 | 10.08 | G300E | 808473.92 | 6.34
418 | Story16 | B36 | 32 MPa RC Beam (40 cm x 25 cm) | Beam | 32MPa | Concrete Rectangular | 250 | 400 | 1000 | 7037.5 | 0.7 | 1721.71 | G300E | 2357269.27 | 18.5 | G300E | 2450617.02 | 19.23
419 | Story16 | B37 | 32 MPa RC Beam (40 cm x 25 cm) | Beam | 32MPa | Concrete Rectangular | 250 | 400 | 1000 | 4800 | 0.48 | 1174.31 | G300E | 1710300 | 13.42 | G300E | 1253601.6 | 9.84
420 | Story16 | B38 | 32 MPa RC Beam (40 cm x 25 cm) | Beam | 32MPa | Concrete Rectangular | 250 | 400 | 1000 | 7037.5 | 0.7 | 1721.71 | G300E | 3068056.77 | 24.07 | G300E | 2791154.6 | 21.9
421 | Story16 | B4 | 32 MPa RC Beam (40 cm x 25 cm) | Beam | 32MPa | Concrete Rectangular | 250 | 400 | 1000 | 4637.5 | 0.46 | 1134.56 | G300E | 1388061.72 | 10.89 | G300E | 1346423.92 | 10.56
422 | Story16 | B40 | 32 MPa RC Beam (40 cm x 25 cm) | Beam | 32MPa | Concrete Rectangular | 250 | 400 | 1000 | 7037.5 | 0.7 | 1721.71 | G300E | 3064538.02 | 24.05 | G300E | 2791154.6 | 21.9
423 | Story16 | B41 | 32 MPa RC Beam (40 cm x 25 cm) | Beam | 32MPa | Concrete Rectangular | 250 | 400 | 1000 | 4637.5 | 0.46 | 1134.56 | G300E | 1651239.84 | 12.96 | G300E | 1211161.96 | 9.5
424 | Story16 | B42 | 32 MPa RC Beam (40 cm x 25 cm) | Beam | 32MPa | Concrete Rectangular | 250 | 400 | 1000 | 7037.5 | 0.7 | 1721.71 | G300E | 2358148.96 | 18.5 | G300E | 2450617.02 | 19.23
425 | Story16 | B43 | 32 MPa RC Beam (40 cm x 25 cm) | Beam | 32MPa | Concrete Rectangular | 250 | 400 | 1000 | 4637.5 | 0.46 | 1134.56 | G300E | 1284877.34 | 10.08 | G300E | 808473.92 | 6.34
426 | Story16 | B44 | 32 MPa RC Beam (40 cm x 25 cm) | Beam | 32MPa | Concrete Rectangular | 250 | 400 | 1000 | 7037.5 | 0.7 | 1721.71 | G300E | 2561650 | 20.1 | G300E | 3029060.81 | 23.77
427 | Story16 | B45 | 32 MPa RC Beam (40 cm x 25 cm) | Beam | 32MPa | Concrete Rectangular | 250 | 400 | 1000 | 7037.5 | 0.7 | 1721.71 | G300E | 2879803.65 | 22.6 | G300E | 3471446.27 | 27.24
428 | Story16 | B46 | 32 MPa RC Beam (40 cm x 25 cm) | Beam | 32MPa | Concrete Rectangular | 250 | 400 | 1000 | 4637.5 | 0.46 | 1134.56 | G300E | 1441392.97 | 11.31 | G300E | 270523.92 | 2.12
429 | Story16 | B47 | 32 MPa RC Beam (40 cm x 25 cm) | Beam | 32MPa | Concrete Rectangular | 250 | 400 | 1000 | 7037.5 | 0.7 | 1721.71 | G300E | 2552559.9 | 20.03 | G300E | 1906383.68 | 14.96
430 | Story16 | B48 | 32 MPa RC Beam (40 cm x 25 cm) | Beam | 32MPa | Concrete Rectangular | 250 | 400 | 1000 | 4637.5 | 0.46 | 1134.56 | G300E | 1421973.44 | 11.16 | G300E | 808473.92 | 6.34
431 | Story16 | B49 | 32 MPa RC Beam (40 cm x 25 cm) | Beam | 32MPa | Concrete Rectangular | 250 | 400 | 1000 | 7037.5 | 0.7 | 1721.71 | G300E | 2771895.31 | 21.75 | G300E | 273683.68 | 2.15
432 | Story16 | B5 | 32 MPa RC Beam (40 cm x 25 cm) | Beam | 32MPa | Concrete Rectangular | 250 | 400 | 1000 | 7037.5 | 0.7 | 1721.71 | G300E | 2771895.31 | 21.75 | G300E | 273683.68 | 2.15
433 | Story16 | B50 | 32 MPa RC Beam (40 cm x 25 cm) | Beam | 32MPa | Concrete Rectangular | 250 | 400 | 1000 | 4637.5 | 0.46 | 1134.56 | G300E | 1412118.75 | 11.08 | G300E | 1346423.92 | 10.56
434 | Story16 | B51 | 32 MPa RC Beam (40 cm x 25 cm) | Beam | 32MPa | Concrete Rectangular | 250 | 400 | 1000 | 7037.5 | 0.7 | 1721.71 | G300E | 2771308.85 | 21.74 | G300E | 273683.68 | 2.15
435 | Story16 | B52 | 32 MPa RC Beam (40 cm x 25 cm) | Beam | 32MPa | Concrete Rectangular | 250 | 400 | 1000 | 4637.5 | 0.46 | 1134.56 | G300E | 1421973.44 | 11.16 | G300E | 808473.92 | 6.34
436 | Story16 | B53 | 32 MPa RC Beam (40 cm x 25 cm) | Beam | 32MPa | Concrete Rectangular | 250 | 400 | 1000 | 7037.5 | 0.7 | 1721.71 | G300E | 2553146.35 | 20.03 | G300E | 1906383.68 | 14.96
437 | Story16 | B54 | 32 MPa RC Beam (40 cm x 25 cm) | Beam | 32MPa | Concrete Rectangular | 250 | 400 | 1000 | 4637.5 | 0.46 | 1134.56 | G300E | 1440813.28 | 11.31 | G300E | 270523.92 | 2.12
438 | Story16 | B55 | 32 MPa RC Beam (40 cm x 25 cm) | Beam | 32MPa | Concrete Rectangular | 250 | 400 | 1000 | 7037.5 | 0.7 | 1721.71 | G300E | 2878923.96 | 22.59 | G300E | 3471446.27 | 27.24
439 | Story16 | B56 | 32 MPa RC Beam (40 cm x 25 cm) | Beam | 32MPa | Concrete Rectangular | 250 | 400 | 1000 | 4637.5 | 0.46 | 1134.56 | G300E | 1394148.44 | 10.94 | G300E | 1891330.18 | 14.84
440 | Story16 | B57 | 32 MPa RC Beam (40 cm x 25 cm) | Beam | 32MPa | Concrete Rectangular | 250 | 400 | 1000 | 4637.5 | 0.46 | 1134.56 | G300E | 1388061.72 | 10.89 | G300E | 1346423.92 | 10.56
441 | Story16 | B58 | 32 MPa RC Beam (40 cm x 25 cm) | Beam | 32MPa | Concrete Rectangular | 250 | 400 | 1000 | 4637.5 | 0.46 | 1134.56 | G300E | 1387771.88 | 10.89 | G300E | 1346423.92 | 10.56
442 | Story16 | B59 | 32 MPa RC Beam (40 cm x 25 cm) | Beam | 32MPa | Concrete Rectangular | 250 | 400 | 1000 | 4637.5 | 0.46 | 1134.56 | G300E | 1388061.72 | 10.89 | G300E | 1346423.92 | 10.56
443 | Story16 | B6 | 32 MPa RC Beam (40 cm x 25 cm) | Beam | 32MPa | Concrete Rectangular | 250 | 400 | 1000 | 4637.5 | 0.46 | 1134.56 | G300E | 1387771.88 | 10.89 | G300E | 1346423.92 | 10.56
444 | Story16 | B60 | 32 MPa RC Beam (40 cm x 25 cm) | Beam | 32MPa | Concrete Rectangular | 250 | 400 | 1000 | 4637.5 | 0.46 | 1134.56 | G300E | 1393858.59 | 10.94 | G300E | 1891330.18 | 14.84
445 | Story16 | B7 | 32 MPa RC Beam (40 cm x 25 cm) | Beam | 32MPa | Concrete Rectangular | 250 | 400 | 1000 | 7037.5 | 0.7 | 1721.71 | G300E | 2772188.54 | 21.75 | G300E | 273683.68 | 2.15
446 | Story16 | B8 | 32 MPa RC Beam (40 cm x 25 cm) | Beam | 32MPa | Concrete Rectangular | 250 | 400 | 1000 | 4637.5 | 0.46 | 1134.56 | G300E | 1388061.72 | 10.89 | G300E | 1346423.92 | 10.56
447 | Story16 | B9 | 32 MPa RC Beam (40 cm x 25 cm) | Beam | 32MPa | Concrete Rectangular | 250 | 400 | 1000 | 7037.5 | 0.7 | 1721.71 | G300E | 2552559.9 | 20.03 | G300E | 1906383.68 | 14.96
448 | Story2 | B1 | 32 MPa RC Beam (25 cm x 25 cm) | Beam | 32MPa | Concrete Rectangular | 250 | 250 | 625 | 6937.5 | 0.43 | 1060.78 | G300E | 2325639.2 | 18.25 | G300E | 781047.4 | 6.13
449 | Story2 | B10 | 32 MPa RC Beam (25 cm x 25 cm) | Beam | 32MPa | Concrete Rectangular | 250 | 250 | 625 | 4537.5 | 0.28 | 693.81 | G300E | 992091.96 | 7.78 | G300E | 647566.07 | 5.08
450 | Story2 | B11 | 32 MPa RC Beam (25 cm x 25 cm) | Beam | 32MPa | Concrete Rectangular | 250 | 250 | 625 | 6937.5 | 0.43 | 1060.78 | G300E | 2325954.55 | 18.25 | G300E | 781047.4 | 6.13
451 | Story2 | B12 | 32 MPa RC Beam (25 cm x 25 cm) | Beam | 32MPa | Concrete Rectangular | 250 | 250 | 625 | 6937.5 | 0.43 | 1060.78 | G300E | 1757710.23 | 13.79 | G300E | 1440792.61 | 11.3
452 | Story2 | B13 | 32 MPa RC Beam (25 cm x 25 cm) | Beam | 32MPa | Concrete Rectangular | 250 | 250 | 625 | 4537.5 | 0.28 | 693.81 | G300E | 1155766.07 | 9.07 | G300E | 323783.04 | 2.54
453 | Story2 | B14 | 32 MPa RC Beam (25 cm x 25 cm) | Beam | 32MPa | Concrete Rectangular | 250 | 250 | 625 | 6937.5 | 0.43 | 1060.78 | G300E | 2260678.98 | 17.74 | G300E | 420034.09 | 3.3
454 | Story2 | B15 | 32 MPa RC Beam (25 cm x 25 cm) | Beam | 32MPa | Concrete Rectangular | 250 | 250 | 625 | 4537.5 | 0.28 | 693.81 | G300E | 1433850 | 11.25 | G300E | 23633.08 | 0.19
455 | Story2 | B16 | 32 MPa RC Beam (25 cm x 25 cm) | Beam | 32MPa | Concrete Rectangular | 250 | 250 | 625 | 7200 | 0.45 | 1100.92 | G300E | 2689356.52 | 21.1 | G300E | 416973.91 | 3.27
456 | Story2 | B17 | 32 MPa RC Beam (25 cm x 25 cm) | Beam | 32MPa | Concrete Rectangular | 250 | 250 | 625 | 4537.5 | 0.28 | 693.81 | G300E | 1371621.43 | 10.76 | G300E | 0 | 0
457 | Story2 | B18 | 32 MPa RC Beam (25 cm x 25 cm) | Beam | 32MPa | Concrete Rectangular | 250 | 250 | 625 | 7200 | 0.45 | 1100.92 | G300E | 2689043.48 | 21.1 | G300E | 416973.91 | 3.27
458 | Story2 | B19 | 32 MPa RC Beam (25 cm x 25 cm) | Beam | 32MPa | Concrete Rectangular | 250 | 250 | 625 | 4537.5 | 0.28 | 693.81 | G300E | 1433850 | 11.25 | G300E | 23633.08 | 0.19
459 | Story2 | B2 | 32 MPa RC Beam (25 cm x 25 cm) | Beam | 32MPa | Concrete Rectangular | 250 | 250 | 625 | 4537.5 | 0.28 | 693.81 | G300E | 992091.96 | 7.78 | G300E | 647566.07 | 5.08
460 | Story2 | B20 | 32 MPa RC Beam (25 cm x 25 cm) | Beam | 32MPa | Concrete Rectangular | 250 | 250 | 625 | 6937.5 | 0.43 | 1060.78 | G300E | 2260678.98 | 17.74 | G300E | 420034.09 | 3.3
461 | Story2 | B21 | 32 MPa RC Beam (25 cm x 25 cm) | Beam | 32MPa | Concrete Rectangular | 250 | 250 | 625 | 4537.5 | 0.28 | 693.81 | G300E | 1155766.07 | 9.07 | G300E | 323783.04 | 2.54
462 | Story2 | B22 | 32 MPa RC Beam (25 cm x 25 cm) | Beam | 32MPa | Concrete Rectangular | 250 | 250 | 625 | 6937.5 | 0.43 | 1060.78 | G300E | 1757710.23 | 13.79 | G300E | 1440792.61 | 11.3
463 | Story2 | B23 | 32 MPa RC Beam (25 cm x 25 cm) | Beam | 32MPa | Concrete Rectangular | 250 | 250 | 625 | 6937.5 | 0.43 | 1060.78 | G300E | 2650125 | 20.79 | G300E | 1050085.23 | 8.24
464 | Story2 | B24 | 32 MPa RC Beam (25 cm x 25 cm) | Beam | 32MPa | Concrete Rectangular | 250 | 250 | 625 | 4537.5 | 0.28 | 693.81 | G300E | 1405652.68 | 11.03 | G300E | 671199.15 | 5.27
465 | Story2 | B25 | 32 MPa RC Beam (25 cm x 25 cm) | Beam | 32MPa | Concrete Rectangular | 250 | 250 | 625 | 6937.5 | 0.43 | 1060.78 | G300E | 2008721.59 | 15.76 | G300E | 630051.14 | 4.94
466 | Story2 | B26 | 32 MPa RC Beam (25 cm x 25 cm) | Beam | 32MPa | Concrete Rectangular | 250 | 250 | 625 | 4800 | 0.3 | 733.94 | G300E | 1402240 | 11 | G300E | 745920 | 5.85
467 | Story2 | B3 | 32 MPa RC Beam (25 cm x 25 cm) | Beam | 32MPa | Concrete Rectangular | 250 | 250 | 625 | 6937.5 | 0.43 | 1060.78 | G300E | 2518627.84 | 19.76 | G300E | 361013.31 | 2.83
468 | Story2 | B30 | 32 MPa RC Beam (25 cm x 25 cm) | Beam | 32MPa | Concrete Rectangular | 250 | 250 | 625 | 4537.5 | 0.28 | 693.81 | G300E | 1331302.5 | 10.45 | G300E | 705127.5 | 5.53
469 | Story2 | B31 | 32 MPa RC Beam (25 cm x 25 cm) | Beam | 32MPa | Concrete Rectangular | 250 | 250 | 625 | 6937.5 | 0.43 | 1060.78 | G300E | 2006514.2 | 15.74 | G300E | 630051.14 | 4.94
470 | Story2 | B32 | 32 MPa RC Beam (25 cm x 25 cm) | Beam | 32MPa | Concrete Rectangular | 250 | 250 | 625 | 4537.5 | 0.28 | 693.81 | G300E | 1404680.36 | 11.02 | G300E | 671199.15 | 5.27
471 | Story2 | B33 | 32 MPa RC Beam (25 cm x 25 cm) | Beam | 32MPa | Concrete Rectangular | 250 | 250 | 625 | 6937.5 | 0.43 | 1060.78 | G300E | 2652963.07 | 20.82 | G300E | 1050085.23 | 8.24
472 | Story2 | B34 | 32 MPa RC Beam (25 cm x 25 cm) | Beam | 32MPa | Concrete Rectangular | 250 | 250 | 625 | 6937.5 | 0.43 | 1060.78 | G300E | 1544855.11 | 12.12 | G300E | 1440792.61 | 11.3
473 | Story2 | B35 | 32 MPa RC Beam (25 cm x 25 cm) | Beam | 32MPa | Concrete Rectangular | 250 | 250 | 625 | 4537.5 | 0.28 | 693.81 | G300E | 1405652.68 | 11.03 | G300E | 671199.15 | 5.27
474 | Story2 | B36 | 32 MPa RC Beam (25 cm x 25 cm) | Beam | 32MPa | Concrete Rectangular | 250 | 250 | 625 | 6937.5 | 0.43 | 1060.78 | G300E | 2260678.98 | 17.74 | G300E | 420034.09 | 3.3
475 | Story2 | B37 | 32 MPa RC Beam (25 cm x 25 cm) | Beam | 32MPa | Concrete Rectangular | 250 | 250 | 625 | 4800 | 0.3 | 733.94 | G300E | 1402240 | 11 | G300E | 745920 | 5.85
476 | Story2 | B38 | 32 MPa RC Beam (25 cm x 25 cm) | Beam | 32MPa | Concrete Rectangular | 250 | 250 | 625 | 6937.5 | 0.43 | 1060.78 | G300E | 2591307.07 | 20.33 | G300E | 401771.74 | 3.15
477 | Story2 | B4 | 32 MPa RC Beam (25 cm x 25 cm) | Beam | 32MPa | Concrete Rectangular | 250 | 250 | 625 | 4537.5 | 0.28 | 693.81 | G300E | 1145567.5 | 8.99 | G300E | 1353637.59 | 10.62
478 | Story2 | B40 | 32 MPa RC Beam (25 cm x 25 cm) | Beam | 32MPa | Concrete Rectangular | 250 | 250 | 625 | 6937.5 | 0.43 | 1060.78 | G300E | 2595529.89 | 20.37 | G300E | 401771.74 | 3.15
479 | Story2 | B41 | 32 MPa RC Beam (25 cm x 25 cm) | Beam | 32MPa | Concrete Rectangular | 250 | 250 | 625 | 4537.5 | 0.28 | 693.81 | G300E | 1300750 | 10.21 | G300E | 604395 | 4.74
480 | Story2 | B42 | 32 MPa RC Beam (25 cm x 25 cm) | Beam | 32MPa | Concrete Rectangular | 250 | 250 | 625 | 6937.5 | 0.43 | 1060.78 | G300E | 2174275.57 | 17.06 | G300E | 210017.05 | 1.65
481 | Story2 | B43 | 32 MPa RC Beam (25 cm x 25 cm) | Beam | 32MPa | Concrete Rectangular | 250 | 250 | 625 | 4537.5 | 0.28 | 693.81 | G300E | 1387826.79 | 10.89 | G300E | 671199.15 | 5.27
482 | Story2 | B44 | 32 MPa RC Beam (25 cm x 25 cm) | Beam | 32MPa | Concrete Rectangular | 250 | 250 | 625 | 6937.5 | 0.43 | 1060.78 | G300E | 1787932.5 | 14.03 | G300E | 1364467.5 | 10.71
483 | Story2 | B45 | 32 MPa RC Beam (25 cm x 25 cm) | Beam | 32MPa | Concrete Rectangular | 250 | 250 | 625 | 6937.5 | 0.43 | 1060.78 | G300E | 2072105.11 | 16.26 | G300E | 781047.4 | 6.13
484 | Story2 | B46 | 32 MPa RC Beam (25 cm x 25 cm) | Beam | 32MPa | Concrete Rectangular | 250 | 250 | 625 | 4537.5 | 0.28 | 693.81 | G300E | 1155766.07 | 9.07 | G300E | 323783.04 | 2.54
485 | Story2 | B47 | 32 MPa RC Beam (25 cm x 25 cm) | Beam | 32MPa | Concrete Rectangular | 250 | 250 | 625 | 6937.5 | 0.43 | 1060.78 | G300E | 2518627.84 | 19.76 | G300E | 361013.31 | 2.83
486 | Story2 | B48 | 32 MPa RC Beam (25 cm x 25 cm) | Beam | 32MPa | Concrete Rectangular | 250 | 250 | 625 | 4537.5 | 0.28 | 693.81 | G300E | 1433850 | 11.25 | G300E | 23633.08 | 0.19
487 | Story2 | B49 | 32 MPa RC Beam (25 cm x 25 cm) | Beam | 32MPa | Concrete Rectangular | 250 | 250 | 625 | 6937.5 | 0.43 | 1060.78 | G300E | 2580750 | 20.25 | G300E | 361013.31 | 2.83
488 | Story2 | B5 | 32 MPa RC Beam (25 cm x 25 cm) | Beam | 32MPa | Concrete Rectangular | 250 | 250 | 625 | 6937.5 | 0.43 | 1060.78 | G300E | 2580750 | 20.25 | G300E | 361013.31 | 2.83
489 | Story2 | B50 | 32 MPa RC Beam (25 cm x 25 cm) | Beam | 32MPa | Concrete Rectangular | 250 | 250 | 625 | 4537.5 | 0.28 | 693.81 | G300E | 1371621.43 | 10.76 | G300E | 0 | 0
490 | Story2 | B51 | 32 MPa RC Beam (25 cm x 25 cm) | Beam | 32MPa | Concrete Rectangular | 250 | 250 | 625 | 6937.5 | 0.43 | 1060.78 | G300E | 2582326.7 | 20.26 | G300E | 361013.31 | 2.83
491 | Story2 | B52 | 32 MPa RC Beam (25 cm x 25 cm) | Beam | 32MPa | Concrete Rectangular | 250 | 250 | 625 | 4537.5 | 0.28 | 693.81 | G300E | 1435146.43 | 11.26 | G300E | 23633.08 | 0.19
492 | Story2 | B53 | 32 MPa RC Beam (25 cm x 25 cm) | Beam | 32MPa | Concrete Rectangular | 250 | 250 | 625 | 6937.5 | 0.43 | 1060.78 | G300E | 2518943.18 | 19.76 | G300E | 361013.31 | 2.83
493 | Story2 | B54 | 32 MPa RC Beam (25 cm x 25 cm) | Beam | 32MPa | Concrete Rectangular | 250 | 250 | 625 | 4537.5 | 0.28 | 693.81 | G300E | 1154793.75 | 9.06 | G300E | 215855.36 | 1.69
494 | Story2 | B55 | 32 MPa RC Beam (25 cm x 25 cm) | Beam | 32MPa | Concrete Rectangular | 250 | 250 | 625 | 6937.5 | 0.43 | 1060.78 | G300E | 2073051.14 | 16.27 | G300E | 781047.4 | 6.13
495 | Story2 | B56 | 32 MPa RC Beam (25 cm x 25 cm) | Beam | 32MPa | Concrete Rectangular | 250 | 250 | 625 | 4537.5 | 0.28 | 693.81 | G300E | 992091.96 | 7.78 | G300E | 647566.07 | 5.08
496 | Story2 | B57 | 32 MPa RC Beam (25 cm x 25 cm) | Beam | 32MPa | Concrete Rectangular | 250 | 250 | 625 | 4537.5 | 0.28 | 693.81 | G300E | 1145567.5 | 8.99 | G300E | 1353637.59 | 10.62
497 | Story2 | B58 | 32 MPa RC Beam (25 cm x 25 cm) | Beam | 32MPa | Concrete Rectangular | 250 | 250 | 625 | 4537.5 | 0.28 | 693.81 | G300E | 935373.21 | 7.34 | G300E | 659233.93 | 5.17
498 | Story2 | B59 | 32 MPa RC Beam (25 cm x 25 cm) | Beam | 32MPa | Concrete Rectangular | 250 | 250 | 625 | 4537.5 | 0.28 | 693.81 | G300E | 1145567.5 | 8.99 | G300E | 1353637.59 | 10.62
499 | Story2 | B6 | 32 MPa RC Beam (25 cm x 25 cm) | Beam | 32MPa | Concrete Rectangular | 250 | 250 | 625 | 4537.5 | 0.28 | 693.81 | G300E | 935373.21 | 7.34 | G300E | 659233.93 | 5.17
500 | Story2 | B60 | 32 MPa RC Beam (25 cm x 25 cm) | Beam | 32MPa | Concrete Rectangular | 250 | 250 | 625 | 4537.5 | 0.28 | 693.81 | G300E | 992416.07 | 7.79 | G300E | 647566.07 | 5.08
501 | Story2 | B7 | 32 MPa RC Beam (25 cm x 25 cm) | Beam | 32MPa | Concrete Rectangular | 250 | 250 | 625 | 6937.5 | 0.43 | 1060.78 | G300E | 2580750 | 20.25 | G300E | 361013.31 | 2.83
502 | Story2 | B8 | 32 MPa RC Beam (25 cm x 25 cm) | Beam | 32MPa | Concrete Rectangular | 250 | 250 | 625 | 4537.5 | 0.28 | 693.81 | G300E | 1145567.5 | 8.99 | G300E | 1353637.59 | 10.62
503 | Story2 | B9 | 32 MPa RC Beam (25 cm x 25 cm) | Beam | 32MPa | Concrete Rectangular | 250 | 250 | 625 | 6937.5 | 0.43 | 1060.78 | G300E | 2518627.84 | 19.76 | G300E | 361013.31 | 2.83
504 | Story3 | B1 | 32 MPa RC Beam (25 cm x 25 cm) | Beam | 32MPa | Concrete Rectangular | 250 | 250 | 625 | 6950 | 0.43 | 1062.69 | G300E | 3518911.36 | 27.61 | G300E | 910687.72 | 7.15
505 | Story3 | B10 | 32 MPa RC Beam (25 cm x 25 cm) | Beam | 32MPa | Concrete Rectangular | 250 | 250 | 625 | 4550 | 0.28 | 695.72 | G300E | 1105975 | 8.68 | G300E | 737100 | 5.78
506 | Story3 | B11 | 32 MPa RC Beam (25 cm x 25 cm) | Beam | 32MPa | Concrete Rectangular | 250 | 250 | 625 | 6950 | 0.43 | 1062.69 | G300E | 3518911.36 | 27.61 | G300E | 910687.72 | 7.15
507 | Story3 | B12 | 32 MPa RC Beam (25 cm x 25 cm) | Beam | 32MPa | Concrete Rectangular | 250 | 250 | 625 | 6950 | 0.43 | 1062.69 | G300E | 2188670.83 | 17.17 | G300E | 675018.75 | 5.3
508 | Story3 | B13 | 32 MPa RC Beam (25 cm x 25 cm) | Beam | 32MPa | Concrete Rectangular | 250 | 250 | 625 | 4550 | 0.28 | 695.72 | G300E | 1435525 | 11.26 | G300E | 673048.19 | 5.28
509 | Story3 | B14 | 32 MPa RC Beam (25 cm x 25 cm) | Beam | 32MPa | Concrete Rectangular | 250 | 250 | 625 | 6950 | 0.43 | 1062.69 | G300E | 2776840.91 | 21.79 | G300E | 338628.48 | 2.66
510 | Story3 | B15 | 32 MPa RC Beam (25 cm x 25 cm) | Beam | 32MPa | Concrete Rectangular | 250 | 250 | 625 | 4550 | 0.28 | 695.72 | G300E | 1748175 | 13.72 | G300E | 71094.56 | 0.56
511 | Story3 | B16 | 32 MPa RC Beam (25 cm x 25 cm) | Beam | 32MPa | Concrete Rectangular | 250 | 250 | 625 | 7200 | 0.45 | 1100.92 | G300E | 3362713.04 | 26.39 | G300E | 462626.61 | 3.63
512 | Story3 | B17 | 32 MPa RC Beam (25 cm x 25 cm) | Beam | 32MPa | Concrete Rectangular | 250 | 250 | 625 | 4550 | 0.28 | 695.72 | G300E | 1575600 | 12.36 | G300E | 47396.38 | 0.37
513 | Story3 | B18 | 32 MPa RC Beam (25 cm x 25 cm) | Beam | 32MPa | Concrete Rectangular | 250 | 250 | 625 | 7200 | 0.45 | 1100.92 | G300E | 3363652.17 | 26.39 | G300E | 462626.61 | 3.63
514 | Story3 | B19 | 32 MPa RC Beam (25 cm x 25 cm) | Beam | 32MPa | Concrete Rectangular | 250 | 250 | 625 | 4550 | 0.28 | 695.72 | G300E | 1748175 | 13.72 | G300E | 71094.56 | 0.56
515 | Story3 | B2 | 32 MPa RC Beam (25 cm x 25 cm) | Beam | 32MPa | Concrete Rectangular | 250 | 250 | 625 | 4550 | 0.28 | 695.72 | G300E | 1105975 | 8.68 | G300E | 737100 | 5.78
516 | Story3 | B20 | 32 MPa RC Beam (25 cm x 25 cm) | Beam | 32MPa | Concrete Rectangular | 250 | 250 | 625 | 6950 | 0.43 | 1062.69 | G300E | 2776840.91 | 21.79 | G300E | 338628.48 | 2.66
517 | Story3 | B21 | 32 MPa RC Beam (25 cm x 25 cm) | Beam | 32MPa | Concrete Rectangular | 250 | 250 | 625 | 4550 | 0.28 | 695.72 | G300E | 1435525 | 11.26 | G300E | 673048.19 | 5.28
518 | Story3 | B22 | 32 MPa RC Beam (25 cm x 25 cm) | Beam | 32MPa | Concrete Rectangular | 250 | 250 | 625 | 6950 | 0.43 | 1062.69 | G300E | 2191856.25 | 17.2 | G300E | 675018.75 | 5.3
519 | Story3 | B23 | 32 MPa RC Beam (25 cm x 25 cm) | Beam | 32MPa | Concrete Rectangular | 250 | 250 | 625 | 6950 | 0.43 | 1062.69 | G300E | 3051681.82 | 23.94 | G300E | 1098047.88 | 8.62
520 | Story3 | B24 | 32 MPa RC Beam (25 cm x 25 cm) | Beam | 32MPa | Concrete Rectangular | 250 | 250 | 625 | 4550 | 0.28 | 695.72 | G300E | 1841450 | 14.45 | G300E | 744142.75 | 5.84
521 | Story3 | B25 | 32 MPa RC Beam (25 cm x 25 cm) | Beam | 32MPa | Concrete Rectangular | 250 | 250 | 625 | 6950 | 0.43 | 1062.69 | G300E | 2591086.36 | 20.33 | G300E | 631186.36 | 4.95
522 | Story3 | B26 | 32 MPa RC Beam (25 cm x 25 cm) | Beam | 32MPa | Concrete Rectangular | 250 | 250 | 625 | 4800 | 0.3 | 733.94 | G300E | 1682880 | 13.2 | G300E | 769253.6 | 6.04
523 | Story3 | B3 | 32 MPa RC Beam (25 cm x 25 cm) | Beam | 32MPa | Concrete Rectangular | 250 | 250 | 625 | 6950 | 0.43 | 1062.69 | G300E | 3756790.91 | 29.48 | G300E | 115176.51 | 0.9
524 | Story3 | B30 | 32 MPa RC Beam (25 cm x 25 cm) | Beam | 32MPa | Concrete Rectangular | 250 | 250 | 625 | 4550 | 0.28 | 695.72 | G300E | 1602510 | 12.57 | G300E | 729188.31 | 5.72
525 | Story3 | B31 | 32 MPa RC Beam (25 cm x 25 cm) | Beam | 32MPa | Concrete Rectangular | 250 | 250 | 625 | 6950 | 0.43 | 1062.69 | G300E | 2587611.36 | 20.3 | G300E | 631186.36 | 4.95
526 | Story3 | B32 | 32 MPa RC Beam (25 cm x 25 cm) | Beam | 32MPa | Concrete Rectangular | 250 | 250 | 625 | 4550 | 0.28 | 695.72 | G300E | 1838200 | 14.42 | G300E | 744142.75 | 5.84
527 | Story3 | B33 | 32 MPa RC Beam (25 cm x 25 cm) | Beam | 32MPa | Concrete Rectangular | 250 | 250 | 625 | 6950 | 0.43 | 1062.69 | G300E | 3046943.18 | 23.91 | G300E | 1098047.88 | 8.62
528 | Story3 | B34 | 32 MPa RC Beam (25 cm x 25 cm) | Beam | 32MPa | Concrete Rectangular | 250 | 250 | 625 | 6950 | 0.43 | 1062.69 | G300E | 2360683.33 | 18.52 | G300E | 675018.75 | 5.3
529 | Story3 | B35 | 32 MPa RC Beam (25 cm x 25 cm) | Beam | 32MPa | Concrete Rectangular | 250 | 250 | 625 | 4550 | 0.28 | 695.72 | G300E | 1841450 | 14.45 | G300E | 744142.75 | 5.84
530 | Story3 | B36 | 32 MPa RC Beam (25 cm x 25 cm) | Beam | 32MPa | Concrete Rectangular | 250 | 250 | 625 | 6950 | 0.43 | 1062.69 | G300E | 2776840.91 | 21.79 | G300E | 338628.48 | 2.66
531 | Story3 | B37 | 32 MPa RC Beam (25 cm x 25 cm) | Beam | 32MPa | Concrete Rectangular | 250 | 250 | 625 | 4800 | 0.3 | 733.94 | G300E | 1682880 | 13.2 | G300E | 769253.6 | 6.04
532 | Story3 | B38 | 32 MPa RC Beam (25 cm x 25 cm) | Beam | 32MPa | Concrete Rectangular | 250 | 250 | 625 | 6950 | 0.43 | 1062.69 | G300E | 3245952.17 | 25.47 | G300E | 446563.18 | 3.5
533 | Story3 | B4 | 32 MPa RC Beam (25 cm x 25 cm) | Beam | 32MPa | Concrete Rectangular | 250 | 250 | 625 | 4550 | 0.28 | 695.72 | G300E | 1024400 | 8.04 | G300E | 733200 | 5.75
534 | Story3 | B40 | 32 MPa RC Beam (25 cm x 25 cm) | Beam | 32MPa | Concrete Rectangular | 250 | 250 | 625 | 6950 | 0.43 | 1062.69 | G300E | 3255017.39 | 25.54 | G300E | 446563.18 | 3.5
535 | Story3 | B41 | 32 MPa RC Beam (25 cm x 25 cm) | Beam | 32MPa | Concrete Rectangular | 250 | 250 | 625 | 4550 | 0.28 | 695.72 | G300E | 1609183.33 | 12.63 | G300E | 650296.62 | 5.1
536 | Story3 | B42 | 32 MPa RC Beam (25 cm x 25 cm) | Beam | 32MPa | Concrete Rectangular | 250 | 250 | 625 | 6950 | 0.43 | 1062.69 | G300E | 2772418.18 | 21.75 | G300E | 384699.09 | 3.02
537 | Story3 | B43 | 32 MPa RC Beam (25 cm x 25 cm) | Beam | 32MPa | Concrete Rectangular | 250 | 250 | 625 | 4550 | 0.28 | 695.72 | G300E | 1866150 | 14.64 | G300E | 419467.75 | 3.29
538 | Story3 | B44 | 32 MPa RC Beam (25 cm x 25 cm) | Beam | 32MPa | Concrete Rectangular | 250 | 250 | 625 | 6950 | 0.43 | 1062.69 | G300E | 2452013.46 | 19.24 | G300E | 1253405.77 | 9.83
539 | Story3 | B45 | 32 MPa RC Beam (25 cm x 25 cm) | Beam | 32MPa | Concrete Rectangular | 250 | 250 | 625 | 6950 | 0.43 | 1062.69 | G300E | 3518911.36 | 27.61 | G300E | 910687.72 | 7.15
540 | Story3 | B46 | 32 MPa RC Beam (25 cm x 25 cm) | Beam | 32MPa | Concrete Rectangular | 250 | 250 | 625 | 4550 | 0.28 | 695.72 | G300E | 1435525 | 11.26 | G300E | 673048.19 | 5.28
541 | Story3 | B47 | 32 MPa RC Beam (25 cm x 25 cm) | Beam | 32MPa | Concrete Rectangular | 250 | 250 | 625 | 6950 | 0.43 | 1062.69 | G300E | 3756790.91 | 29.48 | G300E | 115176.51 | 0.9
542 | Story3 | B48 | 32 MPa RC Beam (25 cm x 25 cm) | Beam | 32MPa | Concrete Rectangular | 250 | 250 | 625 | 4550 | 0.28 | 695.72 | G300E | 1748175 | 13.72 | G300E | 71094.56 | 0.56
543 | Story3 | B49 | 32 MPa RC Beam (25 cm x 25 cm) | Beam | 32MPa | Concrete Rectangular | 250 | 250 | 625 | 6950 | 0.43 | 1062.69 | G300E | 3360009.09 | 26.36 | G300E | 407734.39 | 3.2
544 | Story3 | B5 | 32 MPa RC Beam (25 cm x 25 cm) | Beam | 32MPa | Concrete Rectangular | 250 | 250 | 625 | 6950 | 0.43 | 1062.69 | G300E | 3360009.09 | 26.36 | G300E | 407734.39 | 3.2
545 | Story3 | B50 | 32 MPa RC Beam (25 cm x 25 cm) | Beam | 32MPa | Concrete Rectangular | 250 | 250 | 625 | 4550 | 0.28 | 695.72 | G300E | 1575600 | 12.36 | G300E | 47396.38 | 0.37
546 | Story3 | B51 | 32 MPa RC Beam (25 cm x 25 cm) | Beam | 32MPa | Concrete Rectangular | 250 | 250 | 625 | 6950 | 0.43 | 1062.69 | G300E | 3356218.18 | 26.33 | G300E | 407734.39 | 3.2
547 | Story3 | B52 | 32 MPa RC Beam (25 cm x 25 cm) | Beam | 32MPa | Concrete Rectangular | 250 | 250 | 625 | 4550 | 0.28 | 695.72 | G300E | 1746550 | 13.7 | G300E | 71094.56 | 0.56
548 | Story3 | B53 | 32 MPa RC Beam (25 cm x 25 cm) | Beam | 32MPa | Concrete Rectangular | 250 | 250 | 625 | 6950 | 0.43 | 1062.69 | G300E | 3759002.27 | 29.49 | G300E | 115176.51 | 0.9
549 | Story3 | B54 | 32 MPa RC Beam (25 cm x 25 cm) | Beam | 32MPa | Concrete Rectangular | 250 | 250 | 625 | 4550 | 0.28 | 695.72 | G300E | 1552200 | 12.18 | G300E | 696746.38 | 5.47
550 | Story3 | B55 | 32 MPa RC Beam (25 cm x 25 cm) | Beam | 32MPa | Concrete Rectangular | 250 | 250 | 625 | 6950 | 0.43 | 1062.69 | G300E | 3511961.36 | 27.56 | G300E | 910687.72 | 7.15
551 | Story3 | B56 | 32 MPa RC Beam (25 cm x 25 cm) | Beam | 32MPa | Concrete Rectangular | 250 | 250 | 625 | 4550 | 0.28 | 695.72 | G300E | 1105975 | 8.68 | G300E | 737100 | 5.78
552 | Story3 | B57 | 32 MPa RC Beam (25 cm x 25 cm) | Beam | 32MPa | Concrete Rectangular | 250 | 250 | 625 | 4550 | 0.28 | 695.72 | G300E | 1024400 | 8.04 | G300E | 733200 | 5.75
553 | Story3 | B58 | 32 MPa RC Beam (25 cm x 25 cm) | Beam | 32MPa | Concrete Rectangular | 250 | 250 | 625 | 4550 | 0.28 | 695.72 | G300E | 1209000 | 9.49 | G300E | 1606150 | 12.6
554 | Story3 | B59 | 32 MPa RC Beam (25 cm x 25 cm) | Beam | 32MPa | Concrete Rectangular | 250 | 250 | 625 | 4550 | 0.28 | 695.72 | G300E | 1024075 | 8.04 | G300E | 733200 | 5.75
555 | Story3 | B6 | 32 MPa RC Beam (25 cm x 25 cm) | Beam | 32MPa | Concrete Rectangular | 250 | 250 | 625 | 4550 | 0.28 | 695.72 | G300E | 1209000 | 9.49 | G300E | 1606150 | 12.6
556 | Story3 | B60 | 32 MPa RC Beam (25 cm x 25 cm) | Beam | 32MPa | Concrete Rectangular | 250 | 250 | 625 | 4550 | 0.28 | 695.72 | G300E | 1106950 | 8.69 | G300E | 737100 | 5.78
557 | Story3 | B7 | 32 MPa RC Beam (25 cm x 25 cm) | Beam | 32MPa | Concrete Rectangular | 250 | 250 | 625 | 6950 | 0.43 | 1062.69 | G300E | 3360009.09 | 26.36 | G300E | 407734.39 | 3.2
558 | Story3 | B8 | 32 MPa RC Beam (25 cm x 25 cm) | Beam | 32MPa | Concrete Rectangular | 250 | 250 | 625 | 4550 | 0.28 | 695.72 | G300E | 1024400 | 8.04 | G300E | 733200 | 5.75
559 | Story3 | B9 | 32 MPa RC Beam (25 cm x 25 cm) | Beam | 32MPa | Concrete Rectangular | 250 | 250 | 625 | 6950 | 0.43 | 1062.69 | G300E | 3756790.91 | 29.48 | G300E | 115176.51 | 0.9
560 | Story4 | B1 | 32 MPa RC Beam (25 cm x 25 cm) | Beam | 32MPa | Concrete Rectangular | 250 | 250 | 625 | 6950 | 0.43 | 1062.69 | G300E | 2761361.36 | 21.67 | G300E | 805489.99 | 6.32
561 | Story4 | B10 | 32 MPa RC Beam (25 cm x 25 cm) | Beam | 32MPa | Concrete Rectangular | 250 | 250 | 625 | 4550 | 0.28 | 695.72 | G300E | 1126125 | 8.84 | G300E | 654225 | 5.13
562 | Story4 | B11 | 32 MPa RC Beam (25 cm x 25 cm) | Beam | 32MPa | Concrete Rectangular | 250 | 250 | 625 | 6950 | 0.43 | 1062.69 | G300E | 2761677.27 | 21.67 | G300E | 805489.99 | 6.32
563 | Story4 | B12 | 32 MPa RC Beam (25 cm x 25 cm) | Beam | 32MPa | Concrete Rectangular | 250 | 250 | 625 | 6950 | 0.43 | 1062.69 | G300E | 1828165.91 | 14.34 | G300E | 1486668.18 | 11.66
564 | Story4 | B13 | 32 MPa RC Beam (25 cm x 25 cm) | Beam | 32MPa | Concrete Rectangular | 250 | 250 | 625 | 4550 | 0.28 | 695.72 | G300E | 1417000 | 11.12 | G300E | 324675 | 2.55
565 | Story4 | B14 | 32 MPa RC Beam (25 cm x 25 cm) | Beam | 32MPa | Concrete Rectangular | 250 | 250 | 625 | 6950 | 0.43 | 1062.69 | G300E | 2677645.45 | 21.01 | G300E | 572059.24 | 4.49
566 | Story4 | B15 | 32 MPa RC Beam (25 cm x 25 cm) | Beam | 32MPa | Concrete Rectangular | 250 | 250 | 625 | 4550 | 0.28 | 695.72 | G300E | 1704950 | 13.38 | G300E | 47396.38 | 0.37
567 | Story4 | B16 | 32 MPa RC Beam (25 cm x 25 cm) | Beam | 32MPa | Concrete Rectangular | 250 | 250 | 625 | 7200 | 0.45 | 1100.92 | G300E | 3508591.3 | 27.53 | G300E | 462626.61 | 3.63
568 | Story4 | B17 | 32 MPa RC Beam (25 cm x 25 cm) | Beam | 32MPa | Concrete Rectangular | 250 | 250 | 625 | 4550 | 0.28 | 695.72 | G300E | 1585350 | 12.44 | G300E | 696746.38 | 5.47
569 | Story4 | B18 | 32 MPa RC Beam (25 cm x 25 cm) | Beam | 32MPa | Concrete Rectangular | 250 | 250 | 625 | 7200 | 0.45 | 1100.92 | G300E | 3510156.52 | 27.54 | G300E | 462626.61 | 3.63
570 | Story4 | B19 | 32 MPa RC Beam (25 cm x 25 cm) | Beam | 32MPa | Concrete Rectangular | 250 | 250 | 625 | 4550 | 0.28 | 695.72 | G300E | 1704950 | 13.38 | G300E | 47396.38 | 0.37
571 | Story4 | B2 | 32 MPa RC Beam (25 cm x 25 cm) | Beam | 32MPa | Concrete Rectangular | 250 | 250 | 625 | 4550 | 0.28 | 695.72 | G300E | 1126125 | 8.84 | G300E | 654225 | 5.13
572 | Story4 | B20 | 32 MPa RC Beam (25 cm x 25 cm) | Beam | 32MPa | Concrete Rectangular | 250 | 250 | 625 | 6950 | 0.43 | 1062.69 | G300E | 2677645.45 | 21.01 | G300E | 572059.24 | 4.49
573 | Story4 | B21 | 32 MPa RC Beam (25 cm x 25 cm) | Beam | 32MPa | Concrete Rectangular | 250 | 250 | 625 | 4550 | 0.28 | 695.72 | G300E | 1417000 | 11.12 | G300E | 324675 | 2.55
574 | Story4 | B22 | 32 MPa RC Beam (25 cm x 25 cm) | Beam | 32MPa | Concrete Rectangular | 250 | 250 | 625 | 6950 | 0.43 | 1062.69 | G300E | 1828165.91 | 14.34 | G300E | 1486668.18 | 11.66
575 | Story4 | B23 | 32 MPa RC Beam (25 cm x 25 cm) | Beam | 32MPa | Concrete Rectangular | 250 | 250 | 625 | 6950 | 0.43 | 1062.69 | G300E | 3162250 | 24.81 | G300E | 1098047.88 | 8.62
576 | Story4 | B24 | 32 MPa RC Beam (25 cm x 25 cm) | Beam | 32MPa | Concrete Rectangular | 250 | 250 | 625 | 4550 | 0.28 | 695.72 | G300E | 1628575 | 12.78 | G300E | 720444.56 | 5.65
577 | Story4 | B25 | 32 MPa RC Beam (25 cm x 25 cm) | Beam | 32MPa | Concrete Rectangular | 250 | 250 | 625 | 6950 | 0.43 | 1062.69 | G300E | 2538013.64 | 19.91 | G300E | 631186.36 | 4.95
578 | Story4 | B26 | 32 MPa RC Beam (25 cm x 25 cm) | Beam | 32MPa | Concrete Rectangular | 250 | 250 | 625 | 4800 | 0.3 | 733.94 | G300E | 1854400 | 14.55 | G300E | 792587.2 | 6.22
579 | Story4 | B3 | 32 MPa RC Beam (25 cm x 25 cm) | Beam | 32MPa | Concrete Rectangular | 250 | 250 | 625 | 6950 | 0.43 | 1062.69 | G300E | 3068109.09 | 24.07 | G300E | 700292.27 | 5.49
580 | Story4 | B30 | 32 MPa RC Beam (25 cm x 25 cm) | Beam | 32MPa | Concrete Rectangular | 250 | 250 | 625 | 4550 | 0.28 | 695.72 | G300E | 1764793.33 | 13.85 | G300E | 751306.62 | 5.9
581 | Story4 | B31 | 32 MPa RC Beam (25 cm x 25 cm) | Beam | 32MPa | Concrete Rectangular | 250 | 250 | 625 | 6950 | 0.43 | 1062.69 | G300E | 2536118.18 | 19.9 | G300E | 631186.36 | 4.95
582 | Story4 | B32 | 32 MPa RC Beam (25 cm x 25 cm) | Beam | 32MPa | Concrete Rectangular | 250 | 250 | 625 | 4550 | 0.28 | 695.72 | G300E | 1626300 | 12.76 | G300E | 720444.56 | 5.65
583 | Story4 | B33 | 32 MPa RC Beam (25 cm x 25 cm) | Beam | 32MPa | Concrete Rectangular | 250 | 250 | 625 | 6950 | 0.43 | 1062.69 | G300E | 3165409.09 | 24.84 | G300E | 1098047.88 | 8.62
584 | Story4 | B34 | 32 MPa RC Beam (25 cm x 25 cm) | Beam | 32MPa | Concrete Rectangular | 250 | 250 | 625 | 6950 | 0.43 | 1062.69 | G300E | 1688218.18 | 13.25 | G300E | 1486668.18 | 11.66
585 | Story4 | B35 | 32 MPa RC Beam (25 cm x 25 cm) | Beam | 32MPa | Concrete Rectangular | 250 | 250 | 625 | 4550 | 0.28 | 695.72 | G300E | 1628575 | 12.78 | G300E | 720444.56 | 5.65
586 | Story4 | B36 | 32 MPa RC Beam (25 cm x 25 cm) | Beam | 32MPa | Concrete Rectangular | 250 | 250 | 625 | 6950 | 0.43 | 1062.69 | G300E | 2677645.45 | 21.01 | G300E | 572059.24 | 4.49
587 | Story4 | B37 | 32 MPa RC Beam (25 cm x 25 cm) | Beam | 32MPa | Concrete Rectangular | 250 | 250 | 625 | 4800 | 0.3 | 733.94 | G300E | 1854400 | 14.55 | G300E | 792587.2 | 6.22
588 | Story4 | B38 | 32 MPa RC Beam (25 cm x 25 cm) | Beam | 32MPa | Concrete Rectangular | 250 | 250 | 625 | 6950 | 0.43 | 1062.69 | G300E | 3386765.22 | 26.57 | G300E | 446563.18 | 3.5
589 | Story4 | B4 | 32 MPa RC Beam (25 cm x 25 cm) | Beam | 32MPa | Concrete Rectangular | 250 | 250 | 625 | 4550 | 0.28 | 695.72 | G300E | 1218793.33 | 9.56 | G300E | 1433528.31 | 11.25
590 | Story4 | B40 | 32 MPa RC Beam (25 cm x 25 cm) | Beam | 32MPa | Concrete Rectangular | 250 | 250 | 625 | 6950 | 0.43 | 1062.69 | G300E | 3393110.87 | 26.62 | G300E | 468596.95 | 3.68
591 | Story4 | B41 | 32 MPa RC Beam (25 cm x 25 cm) | Beam | 32MPa | Concrete Rectangular | 250 | 250 | 625 | 4550 | 0.28 | 695.72 | G300E | 1655290 | 12.99 | G300E | 628178.31 | 4.93
592 | Story4 | B42 | 32 MPa RC Beam (25 cm x 25 cm) | Beam | 32MPa | Concrete Rectangular | 250 | 250 | 625 | 6950 | 0.43 | 1062.69 | G300E | 2641631.82 | 20.73 | G300E | 361663.78 | 2.84
593 | Story4 | B43 | 32 MPa RC Beam (25 cm x 25 cm) | Beam | 32MPa | Concrete Rectangular | 250 | 250 | 625 | 4550 | 0.28 | 695.72 | G300E | 1602575 | 12.57 | G300E | 720444.56 | 5.65
594 | Story4 | B44 | 32 MPa RC Beam (25 cm x 25 cm) | Beam | 32MPa | Concrete Rectangular | 250 | 250 | 625 | 6950 | 0.43 | 1062.69 | G300E | 1875388 | 14.71 | G300E | 1399985.06 | 10.98
595 | Story4 | B45 | 32 MPa RC Beam (25 cm x 25 cm) | Beam | 32MPa | Concrete Rectangular | 250 | 250 | 625 | 6950 | 0.43 | 1062.69 | G300E | 2342781.82 | 18.38 | G300E | 828525.3 | 6.5
596 | Story4 | B46 | 32 MPa RC Beam (25 cm x 25 cm) | Beam | 32MPa | Concrete Rectangular | 250 | 250 | 625 | 4550 | 0.28 | 695.72 | G300E | 1417000 | 11.12 | G300E | 324675 | 2.55
597 | Story4 | B47 | 32 MPa RC Beam (25 cm x 25 cm) | Beam | 32MPa | Concrete Rectangular | 250 | 250 | 625 | 6950 | 0.43 | 1062.69 | G300E | 3068109.09 | 24.07 | G300E | 700292.27 | 5.49
598 | Story4 | B48 | 32 MPa RC Beam (25 cm x 25 cm) | Beam | 32MPa | Concrete Rectangular | 250 | 250 | 625 | 4550 | 0.28 | 695.72 | G300E | 1704950 | 13.38 | G300E | 47396.38 | 0.37
599 | Story4 | B49 | 32 MPa RC Beam (25 cm x 25 cm) | Beam | 32MPa | Concrete Rectangular | 250 | 250 | 625 | 6950 | 0.43 | 1062.69 | G300E | 3206161.36 | 25.16 | G300E | 384699.09 | 3.02
600 | Story4 | B5 | 32 MPa RC Beam (25 cm x 25 cm) | Beam | 32MPa | Concrete Rectangular | 250 | 250 | 625 | 6950 | 0.43 | 1062.69 | G300E | 3206477.27 | 25.16 | G300E | 384699.09 | 3.02
601 | Story4 | B50 | 32 MPa RC Beam (25 cm x 25 cm) | Beam | 32MPa | Concrete Rectangular | 250 | 250 | 625 | 4550 | 0.28 | 695.72 | G300E | 1585350 | 12.44 | G300E | 696746.38 | 5.47
602 | Story4 | B51 | 32 MPa RC Beam (25 cm x 25 cm) | Beam | 32MPa | Concrete Rectangular | 250 | 250 | 625 | 6950 | 0.43 | 1062.69 | G300E | 3207109.09 | 25.16 | G300E | 384699.09 | 3.02
603 | Story4 | B52 | 32 MPa RC Beam (25 cm x 25 cm) | Beam | 32MPa | Concrete Rectangular | 250 | 250 | 625 | 4550 | 0.28 | 695.72 | G300E | 1705275 | 13.38 | G300E | 47396.38 | 0.37
604 | Story4 | B53 | 32 MPa RC Beam (25 cm x 25 cm) | Beam | 32MPa | Concrete Rectangular | 250 | 250 | 625 | 6950 | 0.43 | 1062.69 | G300E | 3069056.82 | 24.08 | G300E | 700292.27 | 5.49
605 | Story4 | B54 | 32 MPa RC Beam (25 cm x 25 cm) | Beam | 32MPa | Concrete Rectangular | 250 | 250 | 625 | 4550 | 0.28 | 695.72 | G300E | 1414400 | 11.1 | G300E | 324675 | 2.55
606 | Story4 | B55 | 32 MPa RC Beam (25 cm x 25 cm) | Beam | 32MPa | Concrete Rectangular | 250 | 250 | 625 | 6950 | 0.43 | 1062.69 | G300E | 2343729.55 | 18.39 | G300E | 828525.3 | 6.5
607 | Story4 | B56 | 32 MPa RC Beam (25 cm x 25 cm) | Beam | 32MPa | Concrete Rectangular | 250 | 250 | 625 | 4550 | 0.28 | 695.72 | G300E | 1126125 | 8.84 | G300E | 654225 | 5.13
608 | Story4 | B57 | 32 MPa RC Beam (25 cm x 25 cm) | Beam | 32MPa | Concrete Rectangular | 250 | 250 | 625 | 4550 | 0.28 | 695.72 | G300E | 1218490 | 9.56 | G300E | 1436258.31 | 11.27
609 | Story4 | B58 | 32 MPa RC Beam (25 cm x 25 cm) | Beam | 32MPa | Concrete Rectangular | 250 | 250 | 625 | 4550 | 0.28 | 695.72 | G300E | 1041950 | 8.18 | G300E | 707850 | 5.55
610 | Story4 | B59 | 32 MPa RC Beam (25 cm x 25 cm) | Beam | 32MPa | Concrete Rectangular | 250 | 250 | 625 | 4550 | 0.28 | 695.72 | G300E | 1218186.67 | 9.56 | G300E | 1433528.31 | 11.25
611 | Story4 | B6 | 32 MPa RC Beam (25 cm x 25 cm) | Beam | 32MPa | Concrete Rectangular | 250 | 250 | 625 | 4550 | 0.28 | 695.72 | G300E | 1041950 | 8.18 | G300E | 707850 | 5.55
612 | Story4 | B60 | 32 MPa RC Beam (25 cm x 25 cm) | Beam | 32MPa | Concrete Rectangular | 250 | 250 | 625 | 4550 | 0.28 | 695.72 | G300E | 1126125 | 8.84 | G300E | 654225 | 5.13
613 | Story4 | B7 | 32 MPa RC Beam (25 cm x 25 cm) | Beam | 32MPa | Concrete Rectangular | 250 | 250 | 625 | 6950 | 0.43 | 1062.69 | G300E | 3206477.27 | 25.16 | G300E | 384699.09 | 3.02
614 | Story4 | B8 | 32 MPa RC Beam (25 cm x 25 cm) | Beam | 32MPa | Concrete Rectangular | 250 | 250 | 625 | 4550 | 0.28 | 695.72 | G300E | 1218793.33 | 9.56 | G300E | 1436258.31 | 11.27
615 | Story4 | B9 | 32 MPa RC Beam (25 cm x 25 cm) | Beam | 32MPa | Concrete Rectangular | 250 | 250 | 625 | 6950 | 0.43 | 1062.69 | G300E | 3068109.09 | 24.07 | G300E | 700292.27 | 5.49
616 | Story5 | B1 | 32 MPa RC Beam (27.5 cm x 25 cm) | Beam | 32MPa | Concrete Rectangular | 250 | 275 | 687.5 | 6975 | 0.48 | 1173.17 | G300E | 1847793.75 | 14.5 | G300E | 2207127.88 | 17.32
617 | Story5 | B10 | 32 MPa RC Beam (27.5 cm x 25 cm) | Beam | 32MPa | Concrete Rectangular | 250 | 275 | 687.5 | 4575 | 0.31 | 769.5 | G300E | 1270706.25 | 9.97 | G300E | 1113440.62 | 8.74
618 | Story5 | B11 | 32 MPa RC Beam (27.5 cm x 25 cm) | Beam | 32MPa | Concrete Rectangular | 250 | 275 | 687.5 | 6975 | 0.48 | 1173.17 | G300E | 1847793.75 | 14.5 | G300E | 2207127.88 | 17.32
619 | Story5 | B12 | 32 MPa RC Beam (27.5 cm x 25 cm) | Beam | 32MPa | Concrete Rectangular | 250 | 275 | 687.5 | 6975 | 0.48 | 1173.17 | G300E | 2850555.68 | 22.37 | G300E | 1683511.36 | 13.21
620 | Story5 | B13 | 32 MPa RC Beam (27.5 cm x 25 cm) | Beam | 32MPa | Concrete Rectangular | 250 | 275 | 687.5 | 4575 | 0.31 | 769.5 | G300E | 1496678.57 | 11.74 | G300E | 746515.33 | 5.86
621 | Story5 | B14 | 32 MPa RC Beam (27.5 cm x 25 cm) | Beam | 32MPa | Concrete Rectangular | 250 | 275 | 687.5 | 6975 | 0.48 | 1173.17 | G300E | 2751320.45 | 21.59 | G300E | 412992.21 | 3.24
622 | Story5 | B15 | 32 MPa RC Beam (27.5 cm x 25 cm) | Beam | 32MPa | Concrete Rectangular | 250 | 275 | 687.5 | 4575 | 0.31 | 769.5 | G300E | 1599616.07 | 12.55 | G300E | 52422.47 | 0.41
623 | Story5 | B16 | 32 MPa RC Beam (27.5 cm x 25 cm) | Beam | 32MPa | Concrete Rectangular | 250 | 275 | 687.5 | 7200 | 0.5 | 1211.01 | G300E | 3174886.96 | 24.91 | G300E | 936757.1 | 7.35
624 | Story5 | B17 | 32 MPa RC Beam (27.5 cm x 25 cm) | Beam | 32MPa | Concrete Rectangular | 250 | 275 | 687.5 | 4575 | 0.31 | 769.5 | G300E | 1467921.43 | 11.52 | G300E | 746515.33 | 5.86
625 | Story5 | B18 | 32 MPa RC Beam (27.5 cm x 25 cm) | Beam | 32MPa | Concrete Rectangular | 250 | 275 | 687.5 | 7200 | 0.5 | 1211.01 | G300E | 3175513.04 | 24.92 | G300E | 936757.1 | 7.35
626 | Story5 | B19 | 32 MPa RC Beam (27.5 cm x 25 cm) | Beam | 32MPa | Concrete Rectangular | 250 | 275 | 687.5 | 4575 | 0.31 | 769.5 | G300E | 1599616.07 | 12.55 | G300E | 52422.47 | 0.41
627 | Story5 | B2 | 32 MPa RC Beam (27.5 cm x 25 cm) | Beam | 32MPa | Concrete Rectangular | 250 | 275 | 687.5 | 4575 | 0.31 | 769.5 | G300E | 1270706.25 | 9.97 | G300E | 1113440.62 | 8.74
628 | Story5 | B20 | 32 MPa RC Beam (27.5 cm x 25 cm) | Beam | 32MPa | Concrete Rectangular | 250 | 275 | 687.5 | 6975 | 0.48 | 1173.17 | G300E | 2750686.36 | 21.58 | G300E | 412992.21 | 3.24
629 | Story5 | B21 | 32 MPa RC Beam (27.5 cm x 25 cm) | Beam | 32MPa | Concrete Rectangular | 250 | 275 | 687.5 | 4575 | 0.31 | 769.5 | G300E | 1496678.57 | 11.74 | G300E | 746515.33 | 5.86
630 | Story5 | B22 | 32 MPa RC Beam (27.5 cm x 25 cm) | Beam | 32MPa | Concrete Rectangular | 250 | 275 | 687.5 | 6975 | 0.48 | 1173.17 | G300E | 2850872.73 | 22.37 | G300E | 1683511.36 | 13.21
631 | Story5 | B23 | 32 MPa RC Beam (27.5 cm x 25 cm) | Beam | 32MPa | Concrete Rectangular | 250 | 275 | 687.5 | 6975 | 0.48 | 1173.17 | G300E | 2227707.69 | 17.48 | G300E | 759738.46 | 5.96
632 | Story5 | B24 | 32 MPa RC Beam (27.5 cm x 25 cm) | Beam | 32MPa | Concrete Rectangular | 250 | 275 | 687.5 | 4575 | 0.31 | 769.5 | G300E | 1543408.93 | 12.11 | G300E | 977879.62 | 7.67
633 | Story5 | B25 | 32 MPa RC Beam (27.5 cm x 25 cm) | Beam | 32MPa | Concrete Rectangular | 250 | 275 | 687.5 | 6975 | 0.48 | 1173.17 | G300E | 1954902.27 | 15.34 | G300E | 673404.55 | 5.28
634 | Story5 | B26 | 32 MPa RC Beam (27.5 cm x 25 cm) | Beam | 32MPa | Concrete Rectangular | 250 | 275 | 687.5 | 4800 | 0.33 | 807.34 | G300E | 1744000 | 13.68 | G300E | 844293.92 | 6.62
635 | Story5 | B3 | 32 MPa RC Beam (27.5 cm x 25 cm) | Beam | 32MPa | Concrete Rectangular | 250 | 275 | 687.5 | 6975 | 0.48 | 1173.17 | G300E | 2658426.14 | 20.86 | G300E | 1173200.87 | 9.21
636 | Story5 | B30 | 32 MPa RC Beam (27.5 cm x 25 cm) | Beam | 32MPa | Concrete Rectangular | 250 | 275 | 687.5 | 4575 | 0.31 | 769.5 | G300E | 1666520 | 13.08 | G300E | 804717.64 | 6.31
637 | Story5 | B31 | 32 MPa RC Beam (27.5 cm x 25 cm) | Beam | 32MPa | Concrete Rectangular | 250 | 275 | 687.5 | 6975 | 0.48 | 1173.17 | G300E | 1954585.23 | 15.34 | G300E | 673404.55 | 5.28
638 | Story5 | B32 | 32 MPa RC Beam (27.5 cm x 25 cm) | Beam | 32MPa | Concrete Rectangular | 250 | 275 | 687.5 | 4575 | 0.31 | 769.5 | G300E | 1541775 | 12.1 | G300E | 977879.62 | 7.67
639 | Story5 | B33 | 32 MPa RC Beam (27.5 cm x 25 cm) | Beam | 32MPa | Concrete Rectangular | 250 | 275 | 687.5 | 6975 | 0.48 | 1173.17 | G300E | 2227707.69 | 17.48 | G300E | 759738.46 | 5.96
640 | Story5 | B34 | 32 MPa RC Beam (27.5 cm x 25 cm) | Beam | 32MPa | Concrete Rectangular | 250 | 275 | 687.5 | 6975 | 0.48 | 1173.17 | G300E | 2850555.68 | 22.37 | G300E | 1683511.36 | 13.21
641 | Story5 | B35 | 32 MPa RC Beam (27.5 cm x 25 cm) | Beam | 32MPa | Concrete Rectangular | 250 | 275 | 687.5 | 4575 | 0.31 | 769.5 | G300E | 1543408.93 | 12.11 | G300E | 977879.62 | 7.67
642 | Story5 | B36 | 32 MPa RC Beam (27.5 cm x 25 cm) | Beam | 32MPa | Concrete Rectangular | 250 | 275 | 687.5 | 6975 | 0.48 | 1173.17 | G300E | 2751320.45 | 21.59 | G300E | 412992.21 | 3.24
643 | Story5 | B37 | 32 MPa RC Beam (27.5 cm x 25 cm) | Beam | 32MPa | Concrete Rectangular | 250 | 275 | 687.5 | 4800 | 0.33 | 807.34 | G300E | 1744000 | 13.68 | G300E | 844293.92 | 6.62
644 | Story5 | B38 | 32 MPa RC Beam (27.5 cm x 25 cm) | Beam | 32MPa | Concrete Rectangular | 250 | 275 | 687.5 | 6975 | 0.48 | 1173.17 | G300E | 3075671.74 | 24.13 | G300E | 907483.44 | 7.12
645 | Story5 | B4 | 32 MPa RC Beam (27.5 cm x 25 cm) | Beam | 32MPa | Concrete Rectangular | 250 | 275 | 687.5 | 4575 | 0.31 | 769.5 | G300E | 1003558.93 | 7.87 | G300E | 1080353.57 | 8.48
646 | Story5 | B40 | 32 MPa RC Beam (27.5 cm x 25 cm) | Beam | 32MPa | Concrete Rectangular | 250 | 275 | 687.5 | 6975 | 0.48 | 1173.17 | G300E | 3081736.96 | 24.18 | G300E | 907483.44 | 7.12
647 | Story5 | B41 | 32 MPa RC Beam (27.5 cm x 25 cm) | Beam | 32MPa | Concrete Rectangular | 250 | 275 | 687.5 | 4575 | 0.31 | 769.5 | G300E | 1632665 | 12.81 | G300E | 888223.82 | 6.97
648 | Story5 | B42 | 32 MPa RC Beam (27.5 cm x 25 cm) | Beam | 32MPa | Concrete Rectangular | 250 | 275 | 687.5 | 6975 | 0.48 | 1173.17 | G300E | 2696154.55 | 21.16 | G300E | 775124.46 | 6.08
649 | Story5 | B43 | 32 MPa RC Beam (27.5 cm x 25 cm) | Beam | 32MPa | Concrete Rectangular | 250 | 275 | 687.5 | 4575 | 0.31 | 769.5 | G300E | 1547657.14 | 12.14 | G300E | 977879.62 | 7.67
650 | Story5 | B44 | 32 MPa RC Beam (27.5 cm x 25 cm) | Beam | 32MPa | Concrete Rectangular | 250 | 275 | 687.5 | 6975 | 0.48 | 1173.17 | G300E | 2830687.5 | 22.21 | G300E | 1566529.56 | 12.29
651 | Story5 | B45 | 32 MPa RC Beam (27.5 cm x 25 cm) | Beam | 32MPa | Concrete Rectangular | 250 | 275 | 687.5 | 6975 | 0.48 | 1173.17 | G300E | 1847793.75 | 14.5 | G300E | 2207127.88 | 17.32
652 | Story5 | B46 | 32 MPa RC Beam (27.5 cm x 25 cm) | Beam | 32MPa | Concrete Rectangular | 250 | 275 | 687.5 | 4575 | 0.31 | 769.5 | G300E | 1496678.57 | 11.74 | G300E | 746515.33 | 5.86
653 | Story5 | B47 | 32 MPa RC Beam (27.5 cm x 25 cm) | Beam | 32MPa | Concrete Rectangular | 250 | 275 | 687.5 | 6975 | 0.48 | 1173.17 | G300E | 2658426.14 | 20.86 | G300E | 1173200.87 | 9.21
654 | Story5 | B48 | 32 MPa RC Beam (27.5 cm x 25 cm) | Beam | 32MPa | Concrete Rectangular | 250 | 275 | 687.5 | 4575 | 0.31 | 769.5 | G300E | 1599616.07 | 12.55 | G300E | 52422.47 | 0.41
655 | Story5 | B49 | 32 MPa RC Beam (27.5 cm x 25 cm) | Beam | 32MPa | Concrete Rectangular | 250 | 275 | 687.5 | 6975 | 0.48 | 1173.17 | G300E | 3323587.5 | 26.08 | G300E | 800554.44 | 6.28
656 | Story5 | B5 | 32 MPa RC Beam (27.5 cm x 25 cm) | Beam | 32MPa | Concrete Rectangular | 250 | 275 | 687.5 | 6975 | 0.48 | 1173.17 | G300E | 3323270.45 | 26.08 | G300E | 800554.44 | 6.28
657 | Story5 | B50 | 32 MPa RC Beam (27.5 cm x 25 cm) | Beam | 32MPa | Concrete Rectangular | 250 | 275 | 687.5 | 4575 | 0.31 | 769.5 | G300E | 1468901.79 | 11.53 | G300E | 746515.33 | 5.86
658 | Story5 | B51 | 32 MPa RC Beam (27.5 cm x 25 cm) | Beam | 32MPa | Concrete Rectangular | 250 | 275 | 687.5 | 6975 | 0.48 | 1173.17 | G300E | 3322636.36 | 26.07 | G300E | 800554.44 | 6.28
659 | Story5 | B52 | 32 MPa RC Beam (27.5 cm x 25 cm) | Beam | 32MPa | Concrete Rectangular | 250 | 275 | 687.5 | 4575 | 0.31 | 769.5 | G300E | 1599616.07 | 12.55 | G300E | 52422.47 | 0.41
660 | Story5 | B53 | 32 MPa RC Beam (27.5 cm x 25 cm) | Beam | 32MPa | Concrete Rectangular | 250 | 275 | 687.5 | 6975 | 0.48 | 1173.17 | G300E | 2659060.23 | 20.86 | G300E | 1173200.87 | 9.21
661 | Story5 | B54 | 32 MPa RC Beam (27.5 cm x 25 cm) | Beam | 32MPa | Concrete Rectangular | 250 | 275 | 687.5 | 4575 | 0.31 | 769.5 | G300E | 1507789.29 | 11.83 | G300E | 746515.33 | 5.86
662 | Story5 | B55 | 32 MPa RC Beam (27.5 cm x 25 cm) | Beam | 32MPa | Concrete Rectangular | 250 | 275 | 687.5 | 6975 | 0.48 | 1173.17 | G300E | 1848375 | 14.5 | G300E | 2207127.88 | 17.32
663 | Story5 | B56 | 32 MPa RC Beam (27.5 cm x 25 cm) | Beam | 32MPa | Concrete Rectangular | 250 | 275 | 687.5 | 4575 | 0.31 | 769.5 | G300E | 1270706.25 | 9.97 | G300E | 1113440.62 | 8.74
664 | Story5 | B57 | 32 MPa RC Beam (27.5 cm x 25 cm) | Beam | 32MPa | Concrete Rectangular | 250 | 275 | 687.5 | 4575 | 0.31 | 769.5 | G300E | 1003558.93 | 7.87 | G300E | 1080353.57 | 8.48
665 | Story5 | B58 | 32 MPa RC Beam (27.5 cm x 25 cm) | Beam | 32MPa | Concrete Rectangular | 250 | 275 | 687.5 | 4575 | 0.31 | 769.5 | G300E | 983951.79 | 7.72 | G300E | 747032.14 | 5.86
666 | Story5 | B59 | 32 MPa RC Beam (27.5 cm x 25 cm) | Beam | 32MPa | Concrete Rectangular | 250 | 275 | 687.5 | 4575 | 0.31 | 769.5 | G300E | 1003558.93 | 7.87 | G300E | 1079373.21 | 8.47
667 | Story5 | B6 | 32 MPa RC Beam (27.5 cm x 25 cm) | Beam | 32MPa | Concrete Rectangular | 250 | 275 | 687.5 | 4575 | 0.31 | 769.5 | G300E | 983625 | 7.72 | G300E | 747032.14 | 5.86
668 | Story5 | B60 | 32 MPa RC Beam (27.5 cm x 25 cm) | Beam | 32MPa | Concrete Rectangular | 250 | 275 | 687.5 | 4575 | 0.31 | 769.5 | G300E | 1270706.25 | 9.97 | G300E | 1113440.62 | 8.74
669 | Story5 | B7 | 32 MPa RC Beam (27.5 cm x 25 cm) | Beam | 32MPa | Concrete Rectangular | 250 | 275 | 687.5 | 6975 | 0.48 | 1173.17 | G300E | 3323904.55 | 26.08 | G300E | 800554.44 | 6.28
670 | Story5 | B8 | 32 MPa RC Beam (27.5 cm x 25 cm) | Beam | 32MPa | Concrete Rectangular | 250 | 275 | 687.5 | 4575 | 0.31 | 769.5 | G300E | 1003558.93 | 7.87 | G300E | 1080353.57 | 8.48
671 | Story5 | B9 | 32 MPa RC Beam (27.5 cm x 25 cm) | Beam | 32MPa | Concrete Rectangular | 250 | 275 | 687.5 | 6975 | 0.48 | 1173.17 | G300E | 2658426.14 | 20.86 | G300E | 1173200.87 | 9.21
672 | Story6 | B1 | 32 MPa RC Beam (27.5 cm x 25 cm) | Beam | 32MPa | Concrete Rectangular | 250 | 275 | 687.5 | 6975 | 0.48 | 1173.17 | G300E | 3121629.55 | 24.49 | G300E | 1734371.32 | 13.61
673 | Story6 | B10 | 32 MPa RC Beam (27.5 cm x 25 cm) | Beam | 32MPa | Concrete Rectangular | 250 | 275 | 687.5 | 4575 | 0.31 | 769.5 | G300E | 1065975 | 8.36 | G300E | 1198976.79 | 9.41
674 | Story6 | B11 | 32 MPa RC Beam (27.5 cm x 25 cm) | Beam | 32MPa | Concrete Rectangular | 250 | 275 | 687.5 | 6975 | 0.48 | 1173.17 | G300E | 3121629.55 | 24.49 | G300E | 1734371.32 | 13.61
675 | Story6 | B12 | 32 MPa RC Beam (27.5 cm x 25 cm) | Beam | 32MPa | Concrete Rectangular | 250 | 275 | 687.5 | 6975 | 0.48 | 1173.17 | G300E | 2812510.23 | 22.07 | G300E | 1683511.36 | 13.21
676 | Story6 | B13 | 32 MPa RC Beam (27.5 cm x 25 cm) | Beam | 32MPa | Concrete Rectangular | 250 | 275 | 687.5 | 4575 | 0.31 | 769.5 | G300E | 1759087.5 | 13.8 | G300E | 78633.71 | 0.62
677 | Story6 | B14 | 32 MPa RC Beam (27.5 cm x 25 cm) | Beam | 32MPa | Concrete Rectangular | 250 | 275 | 687.5 | 6975 | 0.48 | 1173.17 | G300E | 2820753.41 | 22.13 | G300E | 749694.48 | 5.88
678 | Story6 | B15 | 32 MPa RC Beam (27.5 cm x 25 cm) | Beam | 32MPa | Concrete Rectangular | 250 | 275 | 687.5 | 4575 | 0.31 | 769.5 | G300E | 1595367.86 | 12.52 | G300E | 399468.9 | 3.13
679 | Story6 | B16 | 32 MPa RC Beam (27.5 cm x 25 cm) | Beam | 32MPa | Concrete Rectangular | 250 | 275 | 687.5 | 7200 | 0.5 | 1211.01 | G300E | 3199304.35 | 25.1 | G300E | 936757.1 | 7.35
680 | Story6 | B17 | 32 MPa RC Beam (27.5 cm x 25 cm) | Beam | 32MPa | Concrete Rectangular | 250 | 275 | 687.5 | 4575 | 0.31 | 769.5 | G300E | 1444392.86 | 11.33 | G300E | 694092.86 | 5.45
681 | Story6 | B18 | 32 MPa RC Beam (27.5 cm x 25 cm) | Beam | 32MPa | Concrete Rectangular | 250 | 275 | 687.5 | 7200 | 0.5 | 1211.01 | G300E | 3200869.57 | 25.12 | G300E | 936757.1 | 7.35
682 | Story6 | B19 | 32 MPa RC Beam (27.5 cm x 25 cm) | Beam | 32MPa | Concrete Rectangular | 250 | 275 | 687.5 | 4575 | 0.31 | 769.5 | G300E | 1595367.86 | 12.52 | G300E | 399468.9 | 3.13
683 | Story6 | B2 | 32 MPa RC Beam (27.5 cm x 25 cm) | Beam | 32MPa | Concrete Rectangular | 250 | 275 | 687.5 | 4575 | 0.31 | 769.5 | G300E | 1065975 | 8.36 | G300E | 1198976.79 | 9.41
684 | Story6 | B20 | 32 MPa RC Beam (27.5 cm x 25 cm) | Beam | 32MPa | Concrete Rectangular | 250 | 275 | 687.5 | 6975 | 0.48 | 1173.17 | G300E | 2820436.36 | 22.13 | G300E | 749694.48 | 5.88
685 | Story6 | B21 | 32 MPa RC Beam (27.5 cm x 25 cm) | Beam | 32MPa | Concrete Rectangular | 250 | 275 | 687.5 | 4575 | 0.31 | 769.5 | G300E | 1759087.5 | 13.8 | G300E | 78633.71 | 0.62
686 | Story6 | B22 | 32 MPa RC Beam (27.5 cm x 25 cm) | Beam | 32MPa | Concrete Rectangular | 250 | 275 | 687.5 | 6975 | 0.48 | 1173.17 | G300E | 2812510.23 | 22.07 | G300E | 1683511.36 | 13.21
687 | Story6 | B23 | 32 MPa RC Beam (27.5 cm x 25 cm) | Beam | 32MPa | Concrete Rectangular | 250 | 275 | 687.5 | 6975 | 0.48 | 1173.17 | G300E | 1640393.18 | 12.87 | G300E | 1571277.27 | 12.33
688 | Story6 | B24 | 32 MPa RC Beam (27.5 cm x 25 cm) | Beam | 32MPa | Concrete Rectangular | 250 | 275 | 687.5 | 4575 | 0.31 | 769.5 | G300E | 1626739.29 | 12.76 | G300E | 746515.33 | 5.86
689 | Story6 | B25 | 32 MPa RC Beam (27.5 cm x 25 cm) | Beam | 32MPa | Concrete Rectangular | 250 | 275 | 687.5 | 6975 | 0.48 | 1173.17 | G300E | 1816670.45 | 14.25 | G300E | 673404.55 | 5.28
690 | Story6 | B26 | 32 MPa RC Beam (27.5 cm x 25 cm) | Beam | 32MPa | Concrete Rectangular | 250 | 275 | 687.5 | 4800 | 0.33 | 807.34 | G300E | 1789440 | 14.04 | G300E | 844293.92 | 6.62
691 | Story6 | B3 | 32 MPa RC Beam (27.5 cm x 25 cm) | Beam | 32MPa | Concrete Rectangular | 250 | 275 | 687.5 | 6975 | 0.48 | 1173.17 | G300E | 3197403.41 | 25.09 | G300E | 800554.44 | 6.28
692 | Story6 | B30 | 32 MPa RC Beam (27.5 cm x 25 cm) | Beam | 32MPa | Concrete Rectangular | 250 | 275 | 687.5 | 4575 | 0.31 | 769.5 | G300E | 1708610 | 13.41 | G300E | 804717.64 | 6.31
693 | Story6 | B31 | 32 MPa RC Beam (27.5 cm x 25 cm) | Beam | 32MPa | Concrete Rectangular | 250 | 275 | 687.5 | 6975 | 0.48 | 1173.17 | G300E | 1813817.05 | 14.23 | G300E | 673404.55 | 5.28
694 | Story6 | B32 | 32 MPa RC Beam (27.5 cm x 25 cm) | Beam | 32MPa | Concrete Rectangular | 250 | 275 | 687.5 | 4575 | 0.31 | 769.5 | G300E | 1624778.57 | 12.75 | G300E | 746515.33 | 5.86
695 | Story6 | B33 | 32 MPa RC Beam (27.5 cm x 25 cm) | Beam | 32MPa | Concrete Rectangular | 250 | 275 | 687.5 | 6975 | 0.48 | 1173.17 | G300E | 1640393.18 | 12.87 | G300E | 1571277.27 | 12.33
696 | Story6 | B34 | 32 MPa RC Beam (27.5 cm x 25 cm) | Beam | 32MPa | Concrete Rectangular | 250 | 275 | 687.5 | 6975 | 0.48 | 1173.17 | G300E | 2812193.18 | 22.07 | G300E | 1683511.36 | 13.21
697 | Story6 | B35 | 32 MPa RC Beam (27.5 cm x 25 cm) | Beam | 32MPa | Concrete Rectangular | 250 | 275 | 687.5 | 4575 | 0.31 | 769.5 | G300E | 1626739.29 | 12.76 | G300E | 746515.33 | 5.86
698 | Story6 | B36 | 32 MPa RC Beam (27.5 cm x 25 cm) | Beam | 32MPa | Concrete Rectangular | 250 | 275 | 687.5 | 6975 | 0.48 | 1173.17 | G300E | 2821070.45 | 22.14 | G300E | 749694.48 | 5.88
699 | Story6 | B37 | 32 MPa RC Beam (27.5 cm x 25 cm) | Beam | 32MPa | Concrete Rectangular | 250 | 275 | 687.5 | 4800 | 0.33 | 807.34 | G300E | 1789440 | 14.04 | G300E | 844293.92 | 6.62
700 | Story6 | B38 | 32 MPa RC Beam (27.5 cm x 25 cm) | Beam | 32MPa | Concrete Rectangular | 250 | 275 | 687.5 | 6975 | 0.48 | 1173.17 | G300E | 3099326.09 | 24.32 | G300E | 907483.44 | 7.12
701 | Story6 | B4 | 32 MPa RC Beam (27.5 cm x 25 cm) | Beam | 32MPa | Concrete Rectangular | 250 | 275 | 687.5 | 4575 | 0.31 | 769.5 | G300E | 987546.43 | 7.75 | G300E | 748992.86 | 5.88
702 | Story6 | B40 | 32 MPa RC Beam (27.5 cm x 25 cm) | Beam | 32MPa | Concrete Rectangular | 250 | 275 | 687.5 | 6975 | 0.48 | 1173.17 | G300E | 3105088.04 | 24.36 | G300E | 907483.44 | 7.12
703 | Story6 | B41 | 32 MPa RC Beam (27.5 cm x 25 cm) | Beam | 32MPa | Concrete Rectangular | 250 | 275 | 687.5 | 4575 | 0.31 | 769.5 | G300E | 1669265 | 13.1 | G300E | 912687.64 | 7.16
704 | Story6 | B42 | 32 MPa RC Beam (27.5 cm x 25 cm) | Beam | 32MPa | Concrete Rectangular | 250 | 275 | 687.5 | 6975 | 0.48 | 1173.17 | G300E | 2772879.55 | 21.76 | G300E | 749694.48 | 5.88
705 | Story6 | B43 | 32 MPa RC Beam (27.5 cm x 25 cm) | Beam | 32MPa | Concrete Rectangular | 250 | 275 | 687.5 | 4575 | 0.31 | 769.5 | G300E | 1630333.93 | 12.79 | G300E | 746515.33 | 5.86
706 | Story6 | B44 | 32 MPa RC Beam (27.5 cm x 25 cm) | Beam | 32MPa | Concrete Rectangular | 250 | 275 | 687.5 | 6975 | 0.48 | 1173.17 | G300E | 2739431.25 | 21.49 | G300E | 1669410.81 | 13.1
707 | Story6 | B45 | 32 MPa RC Beam (27.5 cm x 25 cm) | Beam | 32MPa | Concrete Rectangular | 250 | 275 | 687.5 | 6975 | 0.48 | 1173.17 | G300E | 3121629.55 | 24.49 | G300E | 1734371.32 | 13.61
708 | Story6 | B46 | 32 MPa RC Beam (27.5 cm x 25 cm) | Beam | 32MPa | Concrete Rectangular | 250 | 275 | 687.5 | 4575 | 0.31 | 769.5 | G300E | 1759087.5 | 13.8 | G300E | 78633.71 | 0.62
709 | Story6 | B47 | 32 MPa RC Beam (27.5 cm x 25 cm) | Beam | 32MPa | Concrete Rectangular | 250 | 275 | 687.5 | 6975 | 0.48 | 1173.17 | G300E | 3197403.41 | 25.09 | G300E | 800554.44 | 6.28
710 | Story6 | B48 | 32 MPa RC Beam (27.5 cm x 25 cm) | Beam | 32MPa | Concrete Rectangular | 250 | 275 | 687.5 | 4575 | 0.31 | 769.5 | G300E | 1595367.86 | 12.52 | G300E | 399468.9 | 3.13
711 | Story6 | B49 | 32 MPa RC Beam (27.5 cm x 25 cm) | Beam | 32MPa | Concrete Rectangular | 250 | 275 | 687.5 | 6975 | 0.48 | 1173.17 | G300E | 3432651.14 | 26.93 | G300E | 127149.89 | 1
712 | Story6 | B5 | 32 MPa RC Beam (27.5 cm x 25 cm) | Beam | 32MPa | Concrete Rectangular | 250 | 275 | 687.5 | 6975 | 0.48 | 1173.17 | G300E | 3432968.18 | 26.94 | G300E | 127149.89 | 1
713 | Story6 | B50 | 32 MPa RC Beam (27.5 cm x 25 cm) | Beam | 32MPa | Concrete Rectangular | 250 | 275 | 687.5 | 4575 | 0.31 | 769.5 | G300E | 1444066.07 | 11.33 | G300E | 694092.86 | 5.45
714 | Story6 | B51 | 32 MPa RC Beam (27.5 cm x 25 cm) | Beam | 32MPa | Concrete Rectangular | 250 | 275 | 687.5 | 6975 | 0.48 | 1173.17 | G300E | 3432334.09 | 26.93 | G300E | 127149.89 | 1
715 | Story6 | B52 | 32 MPa RC Beam (27.5 cm x 25 cm) | Beam | 32MPa | Concrete Rectangular | 250 | 275 | 687.5 | 4575 | 0.31 | 769.5 | G300E | 1595694.64 | 12.52 | G300E | 399468.9 | 3.13
716 | Story6 | B53 | 32 MPa RC Beam (27.5 cm x 25 cm) | Beam | 32MPa | Concrete Rectangular | 250 | 275 | 687.5 | 6975 | 0.48 | 1173.17 | G300E | 3197720.45 | 25.09 | G300E | 800554.44 | 6.28
717 | Story6 | B54 | 32 MPa RC Beam (27.5 cm x 25 cm) | Beam | 32MPa | Concrete Rectangular | 250 | 275 | 687.5 | 4575 | 0.31 | 769.5 | G300E | 1774119.64 | 13.92 | G300E | 78633.71 | 0.62
718 | Story6 | B55 | 32 MPa RC Beam (27.5 cm x 25 cm) | Beam | 32MPa | Concrete Rectangular | 250 | 275 | 687.5 | 6975 | 0.48 | 1173.17 | G300E | 3123531.82 | 24.51 | G300E | 1734371.32 | 13.61
719 | Story6 | B56 | 32 MPa RC Beam (27.5 cm x 25 cm) | Beam | 32MPa | Concrete Rectangular | 250 | 275 | 687.5 | 4575 | 0.31 | 769.5 | G300E | 1065975 | 8.36 | G300E | 1200937.5 | 9.42
720 | Story6 | B57 | 32 MPa RC Beam (27.5 cm x 25 cm) | Beam | 32MPa | Concrete Rectangular | 250 | 275 | 687.5 | 4575 | 0.31 | 769.5 | G300E | 987546.43 | 7.75 | G300E | 748992.86 | 5.88
721 | Story6 | B58 | 32 MPa RC Beam (27.5 cm x 25 cm) | Beam | 32MPa | Concrete Rectangular | 250 | 275 | 687.5 | 4575 | 0.31 | 769.5 | G300E | 967939.29 | 7.59 | G300E | 764678.57 | 6
722 | Story6 | B59 | 32 MPa RC Beam (27.5 cm x 25 cm) | Beam | 32MPa | Concrete Rectangular | 250 | 275 | 687.5 | 4575 | 0.31 | 769.5 | G300E | 987546.43 | 7.75 | G300E | 748992.86 | 5.88
723 | Story6 | B6 | 32 MPa RC Beam (27.5 cm x 25 cm) | Beam | 32MPa | Concrete Rectangular | 250 | 275 | 687.5 | 4575 | 0.31 | 769.5 | G300E | 967939.29 | 7.59 | G300E | 764678.57 | 6
724 | Story6 | B60 | 32 MPa RC Beam (27.5 cm x 25 cm) | Beam | 32MPa | Concrete Rectangular | 250 | 275 | 687.5 | 4575 | 0.31 | 769.5 | G300E | 1065975 | 8.36 | G300E | 1200937.5 | 9.42
725 | Story6 | B7 | 32 MPa RC Beam (27.5 cm x 25 cm) | Beam | 32MPa | Concrete Rectangular | 250 | 275 | 687.5 | 6975 | 0.48 | 1173.17 | G300E | 3432968.18 | 26.94 | G300E | 127149.89 | 1
726 | Story6 | B8 | 32 MPa RC Beam (27.5 cm x 25 cm) | Beam | 32MPa | Concrete Rectangular | 250 | 275 | 687.5 | 4575 | 0.31 | 769.5 | G300E | 987546.43 | 7.75 | G300E | 748992.86 | 5.88
727 | Story6 | B9 | 32 MPa RC Beam (27.5 cm x 25 cm) | Beam | 32MPa | Concrete Rectangular | 250 | 275 | 687.5 | 6975 | 0.48 | 1173.17 | G300E | 3197403.41 | 25.09 | G300E | 800554.44 | 6.28
728 | Story7 | B1 | 32 MPa RC Beam (35 cm x 25 cm) | Beam | 32MPa | Concrete Rectangular | 250 | 350 | 875 | 6987.5 | 0.61 | 1495.8 | G300E | 1973651.14 | 15.49 | G300E | 1964838.47 | 15.42
729 | Story7 | B10 | 32 MPa RC Beam (35 cm x 25 cm) | Beam | 32MPa | Concrete Rectangular | 250 | 350 | 875 | 4587.5 | 0.4 | 982.03 | G300E | 1098050.89 | 8.62 | G300E | 2060553.61 | 16.17
730 | Story7 | B11 | 32 MPa RC Beam (35 cm x 25 cm) | Beam | 32MPa | Concrete Rectangular | 250 | 350 | 875 | 6987.5 | 0.61 | 1495.8 | G300E | 1973651.14 | 15.49 | G300E | 1964838.47 | 15.42
731 | Story7 | B12 | 32 MPa RC Beam (35 cm x 25 cm) | Beam | 32MPa | Concrete Rectangular | 250 | 350 | 875 | 6987.5 | 0.61 | 1495.8 | G300E | 2622218.18 | 20.57 | G300E | 1593364.71 | 12.5
732 | Story7 | B13 | 32 MPa RC Beam (35 cm x 25 cm) | Beam | 32MPa | Concrete Rectangular | 250 | 350 | 875 | 4587.5 | 0.4 | 982.03 | G300E | 1380837.5 | 10.83 | G300E | 1026455.42 | 8.05
733 | Story7 | B14 | 32 MPa RC Beam (35 cm x 25 cm) | Beam | 32MPa | Concrete Rectangular | 250 | 350 | 875 | 6987.5 | 0.61 | 1495.8 | G300E | 2460552.84 | 19.31 | G300E | 194540.58 | 1.53
734 | Story7 | B15 | 32 MPa RC Beam (35 cm x 25 cm) | Beam | 32MPa | Concrete Rectangular | 250 | 350 | 875 | 4587.5 | 0.4 | 982.03 | G300E | 1474225.89 | 11.57 | G300E | 200705.42 | 1.57
735 | Story7 | B16 | 32 MPa RC Beam (35 cm x 25 cm) | Beam | 32MPa | Concrete Rectangular | 250 | 350 | 875 | 7200 | 0.63 | 1541.28 | G300E | 3031513.04 | 23.79 | G300E | 1438959.44 | 11.29
736 | Story7 | B17 | 32 MPa RC Beam (35 cm x 25 cm) | Beam | 32MPa | Concrete Rectangular | 250 | 350 | 875 | 4587.5 | 0.4 | 982.03 | G300E | 1372317.86 | 10.77 | G300E | 1026455.42 | 8.05
737 | Story7 | B18 | 32 MPa RC Beam (35 cm x 25 cm) | Beam | 32MPa | Concrete Rectangular | 250 | 350 | 875 | 7200 | 0.63 | 1541.28 | G300E | 3032452.17 | 23.79 | G300E | 1438959.44 | 11.29
738 | Story7 | B19 | 32 MPa RC Beam (35 cm x 25 cm) | Beam | 32MPa | Concrete Rectangular | 250 | 350 | 875 | 4587.5 | 0.4 | 982.03 | G300E | 1474225.89 | 11.57 | G300E | 200705.42 | 1.57
739 | Story7 | B2 | 32 MPa RC Beam (35 cm x 25 cm) | Beam | 32MPa | Concrete Rectangular | 250 | 350 | 875 | 4587.5 | 0.4 | 982.03 | G300E | 1098378.57 | 8.62 | G300E | 2060553.61 | 16.17
740 | Story7 | B20 | 32 MPa RC Beam (35 cm x 25 cm) | Beam | 32MPa | Concrete Rectangular | 250 | 350 | 875 | 6987.5 | 0.61 | 1495.8 | G300E | 2460552.84 | 19.31 | G300E | 194540.58 | 1.53
741 | Story7 | B21 | 32 MPa RC Beam (35 cm x 25 cm) | Beam | 32MPa | Concrete Rectangular | 250 | 350 | 875 | 4587.5 | 0.4 | 982.03 | G300E | 1380837.5 | 10.83 | G300E | 1026455.42 | 8.05
742 | Story7 | B22 | 32 MPa RC Beam (35 cm x 25 cm) | Beam | 32MPa | Concrete Rectangular | 250 | 350 | 875 | 6987.5 | 0.61 | 1495.8 | G300E | 2623171.02 | 20.58 | G300E | 1593364.71 | 12.5
743 | Story7 | B23 | 32 MPa RC Beam (35 cm x 25 cm) | Beam | 32MPa | Concrete Rectangular | 250 | 350 | 875 | 6987.5 | 0.61 | 1495.8 | G300E | 2515500 | 19.74 | G300E | 1860160.16 | 14.6
744 | Story7 | B24 | 32 MPa RC Beam (35 cm x 25 cm) | Beam | 32MPa | Concrete Rectangular | 250 | 350 | 875 | 4587.5 | 0.4 | 982.03 | G300E | 1700979.46 | 13.35 | G300E | 200705.42 | 1.57
745 | Story7 | B25 | 32 MPa RC Beam (35 cm x 25 cm) | Beam | 32MPa | Concrete Rectangular | 250 | 350 | 875 | 6987.5 | 0.61 | 1495.8 | G300E | 2084815.91 | 16.36 | G300E | 1795313.3 | 14.09
746 | Story7 | B26 | 32 MPa RC Beam (35 cm x 25 cm) | Beam | 32MPa | Concrete Rectangular | 250 | 350 | 875 | 4800 | 0.42 | 1027.52 | G300E | 1785600 | 14.01 | G300E | 1169469.28 | 9.18
747 | Story7 | B3 | 32 MPa RC Beam (35 cm x 25 cm) | Beam | 32MPa | Concrete Rectangular | 250 | 350 | 875 | 6987.5 | 0.61 | 1495.8 | G300E | 2617771.59 | 20.54 | G300E | 1528517.85 | 11.99
748 | Story7 | B30 | 32 MPa RC Beam (35 cm x 25 cm) | Beam | 32MPa | Concrete Rectangular | 250 | 350 | 875 | 4587.5 | 0.4 | 982.03 | G300E | 1709914.17 | 13.42 | G300E | 1117695.9 | 8.77
749 | Story7 | B31 | 32 MPa RC Beam (35 cm x 25 cm) | Beam | 32MPa | Concrete Rectangular | 250 | 350 | 875 | 6987.5 | 0.61 | 1495.8 | G300E | 2085133.52 | 16.36 | G300E | 1928711.03 | 15.13
750 | Story7 | B32 | 32 MPa RC Beam (35 cm x 25 cm) | Beam | 32MPa | Concrete Rectangular | 250 | 350 | 875 | 4587.5 | 0.4 | 982.03 | G300E | 1698685.71 | 13.33 | G300E | 200705.42 | 1.57
751 | Story7 | B33 | 32 MPa RC Beam (35 cm x 25 cm) | Beam | 32MPa | Concrete Rectangular | 250 | 350 | 875 | 6987.5 | 0.61 | 1495.8 | G300E | 2514864.77 | 19.73 | G300E | 1860160.16 | 14.6
752 | Story7 | B34 | 32 MPa RC Beam (35 cm x 25 cm) | Beam | 32MPa | Concrete Rectangular | 250 | 350 | 875 | 6987.5 | 0.61 | 1495.8 | G300E | 2622218.18 | 20.57 | G300E | 1593364.71 | 12.5
753 | Story7 | B35 | 32 MPa RC Beam (35 cm x 25 cm) | Beam | 32MPa | Concrete Rectangular | 250 | 350 | 875 | 4587.5 | 0.4 | 982.03 | G300E | 1700979.46 | 13.35 | G300E | 200705.42 | 1.57
754 | Story7 | B36 | 32 MPa RC Beam (35 cm x 25 cm) | Beam | 32MPa | Concrete Rectangular | 250 | 350 | 875 | 6987.5 | 0.61 | 1495.8 | G300E | 2460552.84 | 19.31 | G300E | 194540.58 | 1.53
755 | Story7 | B37 | 32 MPa RC Beam (35 cm x 25 cm) | Beam | 32MPa | Concrete Rectangular | 250 | 350 | 875 | 4800 | 0.42 | 1027.52 | G300E | 1785600 | 14.01 | G300E | 1169469.28 | 9.18
756 | Story7 | B38 | 32 MPa RC Beam (35 cm x 25 cm) | Beam | 32MPa | Concrete Rectangular | 250 | 350 | 875 | 6987.5 | 0.61 | 1495.8 | G300E | 2942041.3 | 23.08 | G300E | 1396490.15 | 10.96
757 | Story7 | B4 | 32 MPa RC Beam (35 cm x 25 cm) | Beam | 32MPa | Concrete Rectangular | 250 | 350 | 875 | 4587.5 | 0.4 | 982.03 | G300E | 1096412.5 | 8.6 | G300E | 1520867.01 | 11.93
758 | Story7 | B40 | 32 MPa RC Beam (35 cm x 25 cm) | Beam | 32MPa | Concrete Rectangular | 250 | 350 | 875 | 6987.5 | 0.61 | 1495.8 | G300E | 2945990.76 | 23.12 | G300E | 1396490.15 | 10.96
759 | Story7 | B41 | 32 MPa RC Beam (35 cm x 25 cm) | Beam | 32MPa | Concrete Rectangular | 250 | 350 | 875 | 4587.5 | 0.4 | 982.03 | G300E | 1763129.17 | 13.83 | G300E | 1471825.06 | 11.55
760 | Story7 | B42 | 32 MPa RC Beam (35 cm x 25 cm) | Beam | 32MPa | Concrete Rectangular | 250 | 350 | 875 | 6987.5 | 0.61 | 1495.8 | G300E | 2468175.57 | 19.37 | G300E | 1528517.85 | 11.99
761 | Story7 | B43 | 32 MPa RC Beam (35 cm x 25 cm) | Beam | 32MPa | Concrete Rectangular | 250 | 350 | 875 | 4587.5 | 0.4 | 982.03 | G300E | 1705239.29 | 13.38 | G300E | 200705.42 | 1.57
762 | Story7 | B44 | 32 MPa RC Beam (35 cm x 25 cm) | Beam | 32MPa | Concrete Rectangular | 250 | 350 | 875 | 6987.5 | 0.61 | 1495.8 | G300E | 2674756.77 | 20.99 | G300E | 1764589.77 | 13.85
763 | Story7 | B45 | 32 MPa RC Beam (35 cm x 25 cm) | Beam | 32MPa | Concrete Rectangular | 250 | 350 | 875 | 6987.5 | 0.61 | 1495.8 | G300E | 1973651.14 | 15.49 | G300E | 1964838.47 | 15.42
764 | Story7 | B46 | 32 MPa RC Beam (35 cm x 25 cm) | Beam | 32MPa | Concrete Rectangular | 250 | 350 | 875 | 4587.5 | 0.4 | 982.03 | G300E | 1380837.5 | 10.83 | G300E | 1026455.42 | 8.05
765 | Story7 | B47 | 32 MPa RC Beam (35 cm x 25 cm) | Beam | 32MPa | Concrete Rectangular | 250 | 350 | 875 | 6987.5 | 0.61 | 1495.8 | G300E | 2617771.59 | 20.54 | G300E | 1528517.85 | 11.99
766 | Story7 | B48 | 32 MPa RC Beam (35 cm x 25 cm) | Beam | 32MPa | Concrete Rectangular | 250 | 350 | 875 | 4587.5 | 0.4 | 982.03 | G300E | 1474225.89 | 11.57 | G300E | 200705.42 | 1.57
767 | Story7 | B49 | 32 MPa RC Beam (35 cm x 25 cm) | Beam | 32MPa | Concrete Rectangular | 250 | 350 | 875 | 6987.5 | 0.61 | 1495.8 | G300E | 2921727.84 | 22.92 | G300E | 194540.58 | 1.53
768 | Story7 | B5 | 32 MPa RC Beam (35 cm x 25 cm) | Beam | 32MPa | Concrete Rectangular | 250 | 350 | 875 | 6987.5 | 0.61 | 1495.8 | G300E | 2921727.84 | 22.92 | G300E | 194540.58 | 1.53
769 | Story7 | B50 | 32 MPa RC Beam (35 cm x 25 cm) | Beam | 32MPa | Concrete Rectangular | 250 | 350 | 875 | 4587.5 | 0.4 | 982.03 | G300E | 1372317.86 | 10.77 | G300E | 1026455.42 | 8.05
770 | Story7 | B51 | 32 MPa RC Beam (35 cm x 25 cm) | Beam | 32MPa | Concrete Rectangular | 250 | 350 | 875 | 6987.5 | 0.61 | 1495.8 | G300E | 2921092.61 | 22.92 | G300E | 194540.58 | 1.53
771 | Story7 | B52 | 32 MPa RC Beam (35 cm x 25 cm) | Beam | 32MPa | Concrete Rectangular | 250 | 350 | 875 | 4587.5 | 0.4 | 982.03 | G300E | 1474553.57 | 11.57 | G300E | 200705.42 | 1.57
772 | Story7 | B53 | 32 MPa RC Beam (35 cm x 25 cm) | Beam | 32MPa | Concrete Rectangular | 250 | 350 | 875 | 6987.5 | 0.61 | 1495.8 | G300E | 2618406.82 | 20.54 | G300E | 1528517.85 | 11.99
773 | Story7 | B54 | 32 MPa RC Beam (35 cm x 25 cm) | Beam | 32MPa | Concrete Rectangular | 250 | 350 | 875 | 4587.5 | 0.4 | 982.03 | G300E | 1389029.46 | 10.9 | G300E | 1026455.42 | 8.05
774 | Story7 | B55 | 32 MPa RC Beam (35 cm x 25 cm) | Beam | 32MPa | Concrete Rectangular | 250 | 350 | 875 | 6987.5 | 0.61 | 1495.8 | G300E | 1973651.14 | 15.49 | G300E | 1964838.47 | 15.42
775 | Story7 | B56 | 32 MPa RC Beam (35 cm x 25 cm) | Beam | 32MPa | Concrete Rectangular | 250 | 350 | 875 | 4587.5 | 0.4 | 982.03 | G300E | 1098050.89 | 8.62 | G300E | 2060553.61 | 16.17
776 | Story7 | B57 | 32 MPa RC Beam (35 cm x 25 cm) | Beam | 32MPa | Concrete Rectangular | 250 | 350 | 875 | 4587.5 | 0.4 | 982.03 | G300E | 1096412.5 | 8.6 | G300E | 1520867.01 | 11.93
777 | Story7 | B58 | 32 MPa RC Beam (35 cm x 25 cm) | Beam | 32MPa | Concrete Rectangular | 250 | 350 | 875 | 4587.5 | 0.4 | 982.03 | G300E | 1099033.93 | 8.62 | G300E | 955621.47 | 7.5
778 | Story7 | B59 | 32 MPa RC Beam (35 cm x 25 cm) | Beam | 32MPa | Concrete Rectangular | 250 | 350 | 875 | 4587.5 | 0.4 | 982.03 | G300E | 1096412.5 | 8.6 | G300E | 1520867.01 | 11.93
779 | Story7 | B6 | 32 MPa RC Beam (35 cm x 25 cm) | Beam | 32MPa | Concrete Rectangular | 250 | 350 | 875 | 4587.5 | 0.4 | 982.03 | G300E | 1099033.93 | 8.62 | G300E | 955621.47 | 7.5
780 | Story7 | B60 | 32 MPa RC Beam (35 cm x 25 cm) | Beam | 32MPa | Concrete Rectangular | 250 | 350 | 875 | 4587.5 | 0.4 | 982.03 | G300E | 1098378.57 | 8.62 | G300E | 2060553.61 | 16.17
781 | Story7 | B7 | 32 MPa RC Beam (35 cm x 25 cm) | Beam | 32MPa | Concrete Rectangular | 250 | 350 | 875 | 6987.5 | 0.61 | 1495.8 | G300E | 2921727.84 | 22.92 | G300E | 194540.58 | 1.53
782 | Story7 | B8 | 32 MPa RC Beam (35 cm x 25 cm) | Beam | 32MPa | Concrete Rectangular | 250 | 350 | 875 | 4587.5 | 0.4 | 982.03 | G300E | 1096412.5 | 8.6 | G300E | 1520867.01 | 11.93
783 | Story7 | B9 | 32 MPa RC Beam (35 cm x 25 cm) | Beam | 32MPa | Concrete Rectangular | 250 | 350 | 875 | 6987.5 | 0.61 | 1495.8 | G300E | 2617771.59 | 20.54 | G300E | 1528517.85 | 11.99
784 | Story8 | B1 | 32 MPa RC Beam (35 cm x 25 cm) | Beam | 32MPa | Concrete Rectangular | 250 | 350 | 875 | 6987.5 | 0.61 | 1495.8 | G300E | 2794047.16 | 21.92 | G300E | 2025981.32 | 15.9
785 | Story8 | B10 | 32 MPa RC Beam (35 cm x 25 cm) | Beam | 32MPa | Concrete Rectangular | 250 | 350 | 875 | 4587.5 | 0.4 | 982.03 | G300E | 1183575 | 9.29 | G300E | 1301705.42 | 10.21
786 | Story8 | B11 | 32 MPa RC Beam (35 cm x 25 cm) | Beam | 32MPa | Concrete Rectangular | 250 | 350 | 875 | 6987.5 | 0.61 | 1495.8 | G300E | 2794047.16 | 21.92 | G300E | 2025981.32 | 15.9
787 | Story8 | B12 | 32 MPa RC Beam (35 cm x 25 cm) | Beam | 32MPa | Concrete Rectangular | 250 | 350 | 875 | 6987.5 | 0.61 | 1495.8 | G300E | 1897741.48 | 14.89 | G300E | 1867568.18 | 14.65
788 | Story8 | B13 | 32 MPa RC Beam (35 cm x 25 cm) | Beam | 32MPa | Concrete Rectangular | 250 | 350 | 875 | 4587.5 | 0.4 | 982.03 | G300E | 1450633.04 | 11.38 | G300E | 1026455.42 | 8.05
789 | Story8 | B14 | 32 MPa RC Beam (35 cm x 25 cm) | Beam | 32MPa | Concrete Rectangular | 250 | 350 | 875 | 6987.5 | 0.61 | 1495.8 | G300E | 2266490.91 | 17.78 | G300E | 1928711.03 | 15.13
790 | Story8 | B15 | 32 MPa RC Beam (35 cm x 25 cm) | Beam | 32MPa | Concrete Rectangular | 250 | 350 | 875 | 4587.5 | 0.4 | 982.03 | G300E | 1471604.46 | 11.55 | G300E | 200705.42 | 1.57
791 | Story8 | B16 | 32 MPa RC Beam (35 cm x 25 cm) | Beam | 32MPa | Concrete Rectangular | 250 | 350 | 875 | 7200 | 0.63 | 1541.28 | G300E | 3135130.43 | 24.6 | G300E | 1701915.97 | 13.35
792 | Story8 | B17 | 32 MPa RC Beam (35 cm x 25 cm) | Beam | 32MPa | Concrete Rectangular | 250 | 350 | 875 | 4587.5 | 0.4 | 982.03 | G300E | 1192094.64 | 9.35 | G300E | 1026455.42 | 8.05
793 | Story8 | B18 | 32 MPa RC Beam (35 cm x 25 cm) | Beam | 32MPa | Concrete Rectangular | 250 | 350 | 875 | 7200 | 0.63 | 1541.28 | G300E | 3135756.52 | 24.6 | G300E | 1701915.97 | 13.35
794 | Story8 | B19 | 32 MPa RC Beam (35 cm x 25 cm) | Beam | 32MPa | Concrete Rectangular | 250 | 350 | 875 | 4587.5 | 0.4 | 982.03 | G300E | 1471604.46 | 11.55 | G300E | 200705.42 | 1.57
795 | Story8 | B2 | 32 MPa RC Beam (35 cm x 25 cm) | Beam | 32MPa | Concrete Rectangular | 250 | 350 | 875 | 4587.5 | 0.4 | 982.03 | G300E | 1183575 | 9.29 | G300E | 1301705.42 | 10.21
796 | Story8 | B20 | 32 MPa RC Beam (35 cm x 25 cm) | Beam | 32MPa | Concrete Rectangular | 250 | 350 | 875 | 6987.5 | 0.61 | 1495.8 | G300E | 2265855.68 | 17.78 | G300E | 1928711.03 | 15.13
797 | Story8 | B21 | 32 MPa RC Beam (35 cm x 25 cm) | Beam | 32MPa | Concrete Rectangular | 250 | 350 | 875 | 4587.5 | 0.4 | 982.03 | G300E | 1450305.36 | 11.38 | G300E | 1026455.42 | 8.05
798 | Story8 | B22 | 32 MPa RC Beam (35 cm x 25 cm) | Beam | 32MPa | Concrete Rectangular | 250 | 350 | 875 | 6987.5 | 0.61 | 1495.8 | G300E | 1897741.48 | 14.89 | G300E | 1867568.18 | 14.65
799 | Story8 | B23 | 32 MPa RC Beam (35 cm x 25 cm) | Beam | 32MPa | Concrete Rectangular | 250 | 350 | 875 | 6987.5 | 0.61 | 1495.8 | G300E | 2716231.82 | 21.31 | G300E | 2126955.62 | 16.69
800 | Story8 | B24 | 32 MPa RC Beam (35 cm x 25 cm) | Beam | 32MPa | Concrete Rectangular | 250 | 350 | 875 | 4587.5 | 0.4 | 982.03 | G300E | 1459480.36 | 11.45 | G300E | 1852205.42 | 14.53
801 | Story8 | B25 | 32 MPa RC Beam (35 cm x 25 cm) | Beam | 32MPa | Concrete Rectangular | 250 | 350 | 875 | 6987.5 | 0.61 | 1495.8 | G300E | 2138175 | 16.78 | G300E | 2062108.76 | 16.18
802 | Story8 | B26 | 32 MPa RC Beam (35 cm x 25 cm) | Beam | 32MPa | Concrete Rectangular | 250 | 350 | 875 | 4800 | 0.42 | 1027.52 | G300E | 1753920 | 13.76 | G300E | 1674402.24 | 13.14
803 | Story8 | B3 | 32 MPa RC Beam (35 cm x 25 cm) | Beam | 32MPa | Concrete Rectangular | 250 | 350 | 875 | 6987.5 | 0.61 | 1495.8 | G300E | 2797858.52 | 21.95 | G300E | 594733.76 | 4.67
804 | Story8 | B30 | 32 MPa RC Beam (35 cm x 25 cm) | Beam | 32MPa | Concrete Rectangular | 250 | 350 | 875 | 4587.5 | 0.4 | 982.03 | G300E | 1679330.83 | 13.18 | G300E | 2114075.06 | 16.59
805 | Story8 | B31 | 32 MPa RC Beam (35 cm x 25 cm) | Beam | 32MPa | Concrete Rectangular | 250 | 350 | 875 | 6987.5 | 0.61 | 1495.8 | G300E | 2139127.84 | 16.78 | G300E | 2062108.76 | 16.18
806 | Story8 | B32 | 32 MPa RC Beam (35 cm x 25 cm) | Beam | 32MPa | Concrete Rectangular | 250 | 350 | 875 | 4587.5 | 0.4 | 982.03 | G300E | 1458169.64 | 11.44 | G300E | 1852205.42 | 14.53
807 | Story8 | B33 | 32 MPa RC Beam (35 cm x 25 cm) | Beam | 32MPa | Concrete Rectangular | 250 | 350 | 875 | 6987.5 | 0.61 | 1495.8 | G300E | 2719725.57 | 21.34 | G300E | 2126955.62 | 16.69
808 | Story8 | B34 | 32 MPa RC Beam (35 cm x 25 cm) | Beam | 32MPa | Concrete Rectangular | 250 | 350 | 875 | 6987.5 | 0.61 | 1495.8 | G300E | 1897741.48 | 14.89 | G300E | 1867568.18 | 14.65
809 | Story8 | B35 | 32 MPa RC Beam (35 cm x 25 cm) | Beam | 32MPa | Concrete Rectangular | 250 | 350 | 875 | 4587.5 | 0.4 | 982.03 | G300E | 1459480.36 | 11.45 | G300E | 1852205.42 | 14.53
810 | Story8 | B36 | 32 MPa RC Beam (35 cm x 25 cm) | Beam | 32MPa | Concrete Rectangular | 250 | 350 | 875 | 6987.5 | 0.61 | 1495.8 | G300E | 2266490.91 | 17.78 | G300E | 1928711.03 | 15.13
811 | Story8 | B37 | 32 MPa RC Beam (35 cm x 25 cm) | Beam | 32MPa | Concrete Rectangular | 250 | 350 | 875 | 4800 | 0.42 | 1027.52 | G300E | 1753920 | 13.76 | G300E | 1674402.24 | 13.14
812 | Story8 | B38 | 32 MPa RC Beam (35 cm x 25 cm) | Beam | 32MPa | Concrete Rectangular | 250 | 350 | 875 | 6987.5 | 0.61 | 1495.8 | G300E | 3042600.54 | 23.87 | G300E | 1651685.81 | 12.96
813 | Story8 | B4 | 32 MPa RC Beam (35 cm x 25 cm) | Beam | 32MPa | Concrete Rectangular | 250 | 350 | 875 | 4587.5 | 0.4 | 982.03 | G300E | 1100016.96 | 8.63 | G300E | 1575944.69 | 12.37
814 | Story8 | B40 | 32 MPa RC Beam (35 cm x 25 cm) | Beam | 32MPa | Concrete Rectangular | 250 | 350 | 875 | 6987.5 | 0.61 | 1495.8 | G300E | 3044727.17 | 23.89 | G300E | 1524087.98 | 11.96
815 | Story8 | B41 | 32 MPa RC Beam (35 cm x 25 cm) | Beam | 32MPa | Concrete Rectangular | 250 | 350 | 875 | 4587.5 | 0.4 | 982.03 | G300E | 1796159.17 | 14.09 | G300E | 1728725.06 | 13.56
816 | Story8 | B42 | 32 MPa RC Beam (35 cm x 25 cm) | Beam | 32MPa | Concrete Rectangular | 250 | 350 | 875 | 6987.5 | 0.61 | 1495.8 | G300E | 2234729.55 | 17.53 | G300E | 1928711.03 | 15.13
817 | Story8 | B43 | 32 MPa RC Beam (35 cm x 25 cm) | Beam | 32MPa | Concrete Rectangular | 250 | 350 | 875 | 4587.5 | 0.4 | 982.03 | G300E | 1434249.11 | 11.25 | G300E | 1714580.42 | 13.45
818 | Story8 | B44 | 32 MPa RC Beam (35 cm x 25 cm) | Beam | 32MPa | Concrete Rectangular | 250 | 350 | 875 | 6987.5 | 0.61 | 1495.8 | G300E | 2192677.5 | 17.2 | G300E | 2433397.85 | 19.09
819 | Story8 | B45 | 32 MPa RC Beam (35 cm x 25 cm) | Beam | 32MPa | Concrete Rectangular | 250 | 350 | 875 | 6987.5 | 0.61 | 1495.8 | G300E | 2794047.16 | 21.92 | G300E | 2025981.32 | 15.9
820 | Story8 | B46 | 32 MPa RC Beam (35 cm x 25 cm) | Beam | 32MPa | Concrete Rectangular | 250 | 350 | 875 | 4587.5 | 0.4 | 982.03 | G300E | 1450633.04 | 11.38 | G300E | 1026455.42 | 8.05
821 | Story8 | B47 | 32 MPa RC Beam (35 cm x 25 cm) | Beam | 32MPa | Concrete Rectangular | 250 | 350 | 875 | 6987.5 | 0.61 | 1495.8 | G300E | 2797858.52 | 21.95 | G300E | 594733.76 | 4.67
822 | Story8 | B48 | 32 MPa RC Beam (35 cm x 25 cm) | Beam | 32MPa | Concrete Rectangular | 250 | 350 | 875 | 4587.5 | 0.4 | 982.03 | G300E | 1471604.46 | 11.55 | G300E | 200705.42 | 1.57
823 | Story8 | B49 | 32 MPa RC Beam (35 cm x 25 cm) | Beam | 32MPa | Concrete Rectangular | 250 | 350 | 875 | 6987.5 | 0.61 | 1495.8 | G300E | 2410687.5 | 18.92 | G300E | 199351.79 | 1.56
824 | Story8 | B5 | 32 MPa RC Beam (35 cm x 25 cm) | Beam | 32MPa | Concrete Rectangular | 250 | 350 | 875 | 6987.5 | 0.61 | 1495.8 | G300E | 3161526.14 | 24.81 | G300E | 196284.75 | 1.54
825 | Story8 | B50 | 32 MPa RC Beam (35 cm x 25 cm) | Beam | 32MPa | Concrete Rectangular | 250 | 350 | 875 | 4587.5 | 0.4 | 982.03 | G300E | 1192422.32 | 9.36 | G300E | 1026455.42 | 8.05
826 | Story8 | B51 | 32 MPa RC Beam (35 cm x 25 cm) | Beam | 32MPa | Concrete Rectangular | 250 | 350 | 875 | 6987.5 | 0.61 | 1495.8 | G300E | 2412593.18 | 18.93 | G300E | 199367.35 | 1.56
827 | Story8 | B52 | 32 MPa RC Beam (35 cm x 25 cm) | Beam | 32MPa | Concrete Rectangular | 250 | 350 | 875 | 4587.5 | 0.4 | 982.03 | G300E | 1471932.14 | 11.55 | G300E | 200705.42 | 1.57
828 | Story8 | B53 | 32 MPa RC Beam (35 cm x 25 cm) | Beam | 32MPa | Concrete Rectangular | 250 | 350 | 875 | 6987.5 | 0.61 | 1495.8 | G300E | 2801352.27 | 21.98 | G300E | 594733.76 | 4.67
829 | Story8 | B54 | 32 MPa RC Beam (35 cm x 25 cm) | Beam | 32MPa | Concrete Rectangular | 250 | 350 | 875 | 4587.5 | 0.4 | 982.03 | G300E | 1438508.93 | 11.29 | G300E | 1026455.42 | 8.05
830 | Story8 | B55 | 32 MPa RC Beam (35 cm x 25 cm) | Beam | 32MPa | Concrete Rectangular | 250 | 350 | 875 | 6987.5 | 0.61 | 1495.8 | G300E | 2799764.2 | 21.97 | G300E | 2025981.32 | 15.9
831 | Story8 | B56 | 32 MPa RC Beam (35 cm x 25 cm) | Beam | 32MPa | Concrete Rectangular | 250 | 350 | 875 | 4587.5 | 0.4 | 982.03 | G300E | 1183575 | 9.29 | G300E | 1301705.42 | 10.21
832 | Story8 | B57 | 32 MPa RC Beam (35 cm x 25 cm) | Beam | 32MPa | Concrete Rectangular | 250 | 350 | 875 | 4587.5 | 0.4 | 982.03 | G300E | 1100016.96 | 8.63 | G300E | 1575944.69 | 12.37
833 | Story8 | B58 | 32 MPa RC Beam (35 cm x 25 cm) | Beam | 32MPa | Concrete Rectangular | 250 | 350 | 875 | 4587.5 | 0.4 | 982.03 | G300E | 1096412.5 | 8.6 | G300E | 933939.31 | 7.33
834 | Story8 | B59 | 32 MPa RC Beam (35 cm x 25 cm) | Beam | 32MPa | Concrete Rectangular | 250 | 350 | 875 | 4587.5 | 0.4 | 982.03 | G300E | 1100016.96 | 8.63 | G300E | 1575944.69 | 12.37
835 | Story8 | B6 | 32 MPa RC Beam (35 cm x 25 cm) | Beam | 32MPa | Concrete Rectangular | 250 | 350 | 875 | 4587.5 | 0.4 | 982.03 | G300E | 1096412.5 | 8.6 | G300E | 933939.31 | 7.33
836 | Story8 | B60 | 32 MPa RC Beam (35 cm x 25 cm) | Beam | 32MPa | Concrete Rectangular | 250 | 350 | 875 | 4587.5 | 0.4 | 982.03 | G300E | 1183575 | 9.29 | G300E | 1301705.42 | 10.21
837 | Story8 | B7 | 32 MPa RC Beam (35 cm x 25 cm) | Beam | 32MPa | Concrete Rectangular | 250 | 350 | 875 | 6987.5 | 0.61 | 1495.8 | G300E | 3161526.14 | 24.81 | G300E | 196289.2 | 1.54
838 | Story8 | B8 | 32 MPa RC Beam (35 cm x 25 cm) | Beam | 32MPa | Concrete Rectangular | 250 | 350 | 875 | 4587.5 | 0.4 | 982.03 | G300E | 1100016.96 | 8.63 | G300E | 1575944.69 | 12.37
839 | Story8 | B9 | 32 MPa RC Beam (35 cm x 25 cm) | Beam | 32MPa | Concrete Rectangular | 250 | 350 | 875 | 6987.5 | 0.61 | 1495.8 | G300E | 2797858.52 | 21.95 | G300E | 594733.76 | 4.67
840 | Story9 | B1 | 32 MPa RC Beam (35 cm x 25 cm) | Beam | 32MPa | Concrete Rectangular | 250 | 350 | 875 | 7012.5 | 0.61 | 1501.15 | G300E | 2872787.5 | 22.54 | G300E | 2168887.21 | 17.02
841 | Story9 | B10 | 32 MPa RC Beam (35 cm x 25 cm) | Beam | 32MPa | Concrete Rectangular | 250 | 350 | 875 | 4612.5 | 0.4 | 987.39 | G300E | 1255753.12 | 9.85 | G300E | 1688369.88 | 13.25
842 | Story9 | B11 | 32 MPa RC Beam (35 cm x 25 cm) | Beam | 32MPa | Concrete Rectangular | 250 | 350 | 875 | 7012.5 | 0.61 | 1501.15 | G300E | 2872787.5 | 22.54 | G300E | 2168887.21 | 17.02
843 | Story9 | B12 | 32 MPa RC Beam (35 cm x 25 cm) | Beam | 32MPa | Concrete Rectangular | 250 | 350 | 875 | 7012.5 | 0.61 | 1501.15 | G300E | 2094984.38 | 16.44 | G300E | 1993327.81 | 15.64
844 | Story9 | B13 | 32 MPa RC Beam (35 cm x 25 cm) | Beam | 32MPa | Concrete Rectangular | 250 | 350 | 875 | 4612.5 | 0.4 | 987.39 | G300E | 1652716.41 | 12.97 | G300E | 1204057.38 | 9.45
845 | Story9 | B14 | 32 MPa RC Beam (35 cm x 25 cm) | Beam | 32MPa | Concrete Rectangular | 250 | 350 | 875 | 7012.5 | 0.61 | 1501.15 | G300E | 2307404.69 | 18.1 | G300E | 2202122.52 | 17.28
846 | Story9 | B15 | 32 MPa RC Beam (35 cm x 25 cm) | Beam | 32MPa | Concrete Rectangular | 250 | 350 | 875 | 4612.5 | 0.4 | 987.39 | G300E | 1443135.94 | 11.32 | G300E | 235432.38 | 1.85
847 | Story9 | B16 | 32 MPa RC Beam (35 cm x 25 cm) | Beam | 32MPa | Concrete Rectangular | 250 | 350 | 875 | 7200 | 0.63 | 1541.28 | G300E | 3136200 | 24.61 | G300E | 1944253.5 | 15.26
848 | Story9 | B17 | 32 MPa RC Beam (35 cm x 25 cm) | Beam | 32MPa | Concrete Rectangular | 250 | 350 | 875 | 4612.5 | 0.4 | 987.39 | G300E | 1324364.06 | 10.39 | G300E | 1204057.38 | 9.45
849 | Story9 | B18 | 32 MPa RC Beam (35 cm x 25 cm) | Beam | 32MPa | Concrete Rectangular | 250 | 350 | 875 | 7200 | 0.63 | 1541.28 | G300E | 3136800 | 24.61 | G300E | 1944253.5 | 15.26
850 | Story9 | B19 | 32 MPa RC Beam (35 cm x 25 cm) | Beam | 32MPa | Concrete Rectangular | 250 | 350 | 875 | 4612.5 | 0.4 | 987.39 | G300E | 1443135.94 | 11.32 | G300E | 235432.38 | 1.85
851 | Story9 | B2 | 32 MPa RC Beam (35 cm x 25 cm) | Beam | 32MPa | Concrete Rectangular | 250 | 350 | 875 | 4612.5 | 0.4 | 987.39 | G300E | 1255753.12 | 9.85 | G300E | 1688369.88 | 13.25
852 | Story9 | B20 | 32 MPa RC Beam (35 cm x 25 cm) | Beam | 32MPa | Concrete Rectangular | 250 | 350 | 875 | 7012.5 | 0.61 | 1501.15 | G300E | 2307112.5 | 18.1 | G300E | 2202122.52 | 17.28
853 | Story9 | B21 | 32 MPa RC Beam (35 cm x 25 cm) | Beam | 32MPa | Concrete Rectangular | 250 | 350 | 875 | 4612.5 | 0.4 | 987.39 | G300E | 1652716.41 | 12.97 | G300E | 1204057.38 | 9.45
854 | Story9 | B22 | 32 MPa RC Beam (35 cm x 25 cm) | Beam | 32MPa | Concrete Rectangular | 250 | 350 | 875 | 7012.5 | 0.61 | 1501.15 | G300E | 2094984.38 | 16.44 | G300E | 1993327.81 | 15.64
855 | Story9 | B23 | 32 MPa RC Beam (35 cm x 25 cm) | Beam | 32MPa | Concrete Rectangular | 250 | 350 | 875 | 7012.5 | 0.61 | 1501.15 | G300E | 2739550 | 21.5 | G300E | 2261778.15 | 17.75
856 | Story9 | B24 | 32 MPa RC Beam (35 cm x 25 cm) | Beam | 32MPa | Concrete Rectangular | 250 | 350 | 875 | 4612.5 | 0.4 | 987.39 | G300E | 1514341.41 | 11.88 | G300E | 1930526.13 | 15.15
857 | Story9 | B25 | 32 MPa RC Beam (35 cm x 25 cm) | Beam | 32MPa | Concrete Rectangular | 250 | 350 | 875 | 7012.5 | 0.61 | 1501.15 | G300E | 2109593.75 | 16.55 | G300E | 2202122.52 | 17.28
858 | Story9 | B26 | 32 MPa RC Beam (35 cm x 25 cm) | Beam | 32MPa | Concrete Rectangular | 250 | 350 | 875 | 4800 | 0.42 | 1027.52 | G300E | 1908600 | 14.98 | G300E | 1665126.75 | 13.07
859 | Story9 | B3 | 32 MPa RC Beam (35 cm x 25 cm) | Beam | 32MPa | Concrete Rectangular | 250 | 350 | 875 | 7012.5 | 0.61 | 1501.15 | G300E | 2920998.44 | 22.92 | G300E | 729497.52 | 5.72
860 | Story9 | B30 | 32 MPa RC Beam (35 cm x 25 cm) | Beam | 32MPa | Concrete Rectangular | 250 | 350 | 875 | 4612.5 | 0.4 | 987.39 | G300E | 1837216.41 | 14.42 | G300E | 2084395.24 | 16.35
861 | Story9 | B31 | 32 MPa RC Beam (35 cm x 25 cm) | Beam | 32MPa | Concrete Rectangular | 250 | 350 | 875 | 7012.5 | 0.61 | 1501.15 | G300E | 2109885.94 | 16.55 | G300E | 2202122.52 | 17.28
862 | Story9 | B32 | 32 MPa RC Beam (35 cm x 25 cm) | Beam | 32MPa | Concrete Rectangular | 250 | 350 | 875 | 4612.5 | 0.4 | 987.39 | G300E | 1512323.44 | 11.87 | G300E | 1930526.13 | 15.15
863 | Story9 | B33 | 32 MPa RC Beam (35 cm x 25 cm) | Beam | 32MPa | Concrete Rectangular | 250 | 350 | 875 | 7012.5 | 0.61 | 1501.15 | G300E | 2743640.62 | 21.53 | G300E | 2261778.15 | 17.75
864 | Story9 | B34 | 32 MPa RC Beam (35 cm x 25 cm) | Beam | 32MPa | Concrete Rectangular | 250 | 350 | 875 | 7012.5 | 0.61 | 1501.15 | G300E | 2094984.38 | 16.44 | G300E | 1993327.81 | 15.64
865 | Story9 | B35 | 32 MPa RC Beam (35 cm x 25 cm) | Beam | 32MPa | Concrete Rectangular | 250 | 350 | 875 | 4612.5 | 0.4 | 987.39 | G300E | 1514341.41 | 11.88 | G300E | 1930526.13 | 15.15
866 | Story9 | B36 | 32 MPa RC Beam (35 cm x 25 cm) | Beam | 32MPa | Concrete Rectangular | 250 | 350 | 875 | 7012.5 | 0.61 | 1501.15 | G300E | 2307404.69 | 18.1 | G300E | 2202122.52 | 17.28
867 | Story9 | B37 | 32 MPa RC Beam (35 cm x 25 cm) | Beam | 32MPa | Concrete Rectangular | 250 | 350 | 875 | 4800 | 0.42 | 1027.52 | G300E | 1908600 | 14.98 | G300E | 1665126.75 | 13.07
868 | Story9 | B38 | 32 MPa RC Beam (35 cm x 25 cm) | Beam | 32MPa | Concrete Rectangular | 250 | 350 | 875 | 7012.5 | 0.61 | 1501.15 | G300E | 3054528.13 | 23.97 | G300E | 1893621.9 | 14.86
869 | Story9 | B4 | 32 MPa RC Beam (35 cm x 25 cm) | Beam | 32MPa | Concrete Rectangular | 250 | 350 | 875 | 4612.5 | 0.4 | 987.39 | G300E | 1247969.53 | 9.79 | G300E | 1674483.66 | 13.14
870 | Story9 | B40 | 32 MPa RC Beam (35 cm x 25 cm) | Beam | 32MPa | Concrete Rectangular | 250 | 350 | 875 | 7012.5 | 0.61 | 1501.15 | G300E | 3056281.25 | 23.98 | G300E | 1893621.9 | 14.86
871 | Story9 | B41 | 32 MPa RC Beam (35 cm x 25 cm) | Beam | 32MPa | Concrete Rectangular | 250 | 350 | 875 | 4612.5 | 0.4 | 987.39 | G300E | 1845922.5 | 14.48 | G300E | 1738145.9 | 13.64
872 | Story9 | B42 | 32 MPa RC Beam (35 cm x 25 cm) | Beam | 32MPa | Concrete Rectangular | 250 | 350 | 875 | 7012.5 | 0.61 | 1501.15 | G300E | 2276432.81 | 17.86 | G300E | 2202122.52 | 17.28
873 | Story9 | B43 | 32 MPa RC Beam (35 cm x 25 cm) | Beam | 32MPa | Concrete Rectangular | 250 | 350 | 875 | 4612.5 | 0.4 | 987.39 | G300E | 1490414.06 | 11.69 | G300E | 1809448 | 14.2
874 | Story9 | B44 | 32 MPa RC Beam (35 cm x 25 cm) | Beam | 32MPa | Concrete Rectangular | 250 | 350 | 875 | 7012.5 | 0.61 | 1501.15 | G300E | 2092249.5 | 16.42 | G300E | 2703273.31 | 21.21
875 | Story9 | B45 | 32 MPa RC Beam (35 cm x 25 cm) | Beam | 32MPa | Concrete Rectangular | 250 | 350 | 875 | 7012.5 | 0.61 | 1501.15 | G300E | 2872787.5 | 22.54 | G300E | 2168887.21 | 17.02
876 | Story9 | B46 | 32 MPa RC Beam (35 cm x 25 cm) | Beam | 32MPa | Concrete Rectangular | 250 | 350 | 875 | 4612.5 | 0.4 | 987.39 | G300E | 1652716.41 | 12.97 | G300E | 1204057.38 | 9.45
877 | Story9 | B47 | 32 MPa RC Beam (35 cm x 25 cm) | Beam | 32MPa | Concrete Rectangular | 250 | 350 | 875 | 7012.5 | 0.61 | 1501.15 | G300E | 2920706.25 | 22.92 | G300E | 729497.52 | 5.72
878 | Story9 | B48 | 32 MPa RC Beam (35 cm x 25 cm) | Beam | 32MPa | Concrete Rectangular | 250 | 350 | 875 | 4612.5 | 0.4 | 987.39 | G300E | 1443135.94 | 11.32 | G300E | 235432.38 | 1.85
879 | Story9 | B49 | 32 MPa RC Beam (35 cm x 25 cm) | Beam | 32MPa | Concrete Rectangular | 250 | 350 | 875 | 7012.5 | 0.61 | 1501.15 | G300E | 2729615.62 | 21.42 | G300E | 247775.29 | 1.94
880 | Story9 | B5 | 32 MPa RC Beam (35 cm x 25 cm) | Beam | 32MPa | Concrete Rectangular | 250 | 350 | 875 | 7012.5 | 0.61 | 1501.15 | G300E | 3473232.81 | 27.25 | G300E | 247771.2 | 1.94
881 | Story9 | B50 | 32 MPa RC Beam (35 cm x 25 cm) | Beam | 32MPa | Concrete Rectangular | 250 | 350 | 875 | 4612.5 | 0.4 | 987.39 | G300E | 1324652.34 | 10.39 | G300E | 1204057.38 | 9.45
882 | Story9 | B51 | 32 MPa RC Beam (35 cm x 25 cm) | Beam | 32MPa | Concrete Rectangular | 250 | 350 | 875 | 7012.5 | 0.61 | 1501.15 | G300E | 2731368.75 | 21.43 | G300E | 247809.04 | 1.94
883 | Story9 | B52 | 32 MPa RC Beam (35 cm x 25 cm) | Beam | 32MPa | Concrete Rectangular | 250 | 350 | 875 | 4612.5 | 0.4 | 987.39 | G300E | 1443712.5 | 11.33 | G300E | 235432.38 | 1.85
884 | Story9 | B53 | 32 MPa RC Beam (35 cm x 25 cm) | Beam | 32MPa | Concrete Rectangular | 250 | 350 | 875 | 7012.5 | 0.61 | 1501.15 | G300E | 2922751.56 | 22.93 | G300E | 729497.52 | 5.72
885 | Story9 | B54 | 32 MPa RC Beam (35 cm x 25 cm) | Beam | 32MPa | Concrete Rectangular | 250 | 350 | 875 | 4612.5 | 0.4 | 987.39 | G300E | 1640032.03 | 12.87 | G300E | 1204057.38 | 9.45
886 | Story9 | B55 | 32 MPa RC Beam (35 cm x 25 cm) | Beam | 32MPa | Concrete Rectangular | 250 | 350 | 875 | 7012.5 | 0.61 | 1501.15 | G300E | 2878339.06 | 22.58 | G300E | 2168887.21 | 17.02
887 | Story9 | B56 | 32 MPa RC Beam (35 cm x 25 cm) | Beam | 32MPa | Concrete Rectangular | 250 | 350 | 875 | 4612.5 | 0.4 | 987.39 | G300E | 1255753.12 | 9.85 | G300E | 1688369.88 | 13.25
888 | Story9 | B57 | 32 MPa RC Beam (35 cm x 25 cm) | Beam | 32MPa | Concrete Rectangular | 250 | 350 | 875 | 4612.5 | 0.4 | 987.39 | G300E | 1247969.53 | 9.79 | G300E | 1674483.66 | 13.14
889 | Story9 | B58 | 32 MPa RC Beam (35 cm x 25 cm) | Beam | 32MPa | Concrete Rectangular | 250 | 350 | 875 | 4612.5 | 0.4 | 987.39 | G300E | 1240185.94 | 9.73 | G300E | 1404603.69 | 11.02
890 | Story9 | B59 | 32 MPa RC Beam (35 cm x 25 cm) | Beam | 32MPa | Concrete Rectangular | 250 | 350 | 875 | 4612.5 | 0.4 | 987.39 | G300E | 1247969.53 | 9.79 | G300E | 1674483.66 | 13.14
891 | Story9 | B6 | 32 MPa RC Beam (35 cm x 25 cm) | Beam | 32MPa | Concrete Rectangular | 250 | 350 | 875 | 4612.5 | 0.4 | 987.39 | G300E | 1240185.94 | 9.73 | G300E | 1404603.69 | 11.02
892 | Story9 | B60 | 32 MPa RC Beam (35 cm x 25 cm) | Beam | 32MPa | Concrete Rectangular | 250 | 350 | 875 | 4612.5 | 0.4 | 987.39 | G300E | 1255464.84 | 9.85 | G300E | 1688369.88 | 13.25
893 | Story9 | B7 | 32 MPa RC Beam (35 cm x 25 cm) | Beam | 32MPa | Concrete Rectangular | 250 | 350 | 875 | 7012.5 | 0.61 | 1501.15 | G300E | 3473525 | 27.25 | G300E | 247782.45 | 1.94
894 | Story9 | B8 | 32 MPa RC Beam (35 cm x 25 cm) | Beam | 32MPa | Concrete Rectangular | 250 | 350 | 875 | 4612.5 | 0.4 | 987.39 | G300E | 1247969.53 | 9.79 | G300E | 1674483.66 | 13.14
895 | Story9 | B9 | 32 MPa RC Beam (35 cm x 25 cm) | Beam | 32MPa | Concrete Rectangular | 250 | 350 | 875 | 7012.5 | 0.61 | 1501.15 | G300E | 2920998.44 | 22.92 | G300E | 729497.52 | 5.72

## Columns
| Story | Label | Section | Structural_Element_Type | Material | Cross_Section_Type | Width_(mm) | Depth_(mm) | Area_(cm^2) | Length_(mm) | Volume_(m^3) | Mass_(kg) | Long._Rebar_Material | Long._Rebar_Volume_(mm^3) | Long._Rebar_Mass_(kg) | Tran._Rebar_Material | Tran._Rebar_Volume_(mm^3) | Tran._Rebar_Mass_(kg)
0 | Story1 | C1 | 32 MPa RC Column (50 cm x 50 cm) | Column | 32MPa | Concrete Rectangular | 500 | 500 | 2500 | 3225 | 0.81 | 1972.48 | G300E | 8062500 | 63.26 | G300E | 0 | 0
1 | Story1 | C10 | 32 MPa RC Column (50 cm x 50 cm) | Column | 32MPa | Concrete Rectangular | 500 | 500 | 2500 | 3225 | 0.81 | 1972.48 | G300E | 57321150 | 449.76 | G300E | 0 | 0
2 | Story1 | C11 | 32 MPa RC Column (50 cm x 50 cm) | Column | 32MPa | Concrete Rectangular | 500 | 500 | 2500 | 3225 | 0.81 | 1972.48 | G300E | 50580900 | 396.88 | G300E | 0 | 0
3 | Story1 | C12 | 32 MPa RC Column (50 cm x 50 cm) | Column | 32MPa | Concrete Rectangular | 500 | 500 | 2500 | 3225 | 0.81 | 1972.48 | G300E | 8062500 | 63.26 | G300E | 0 | 0
4 | Story1 | C13 | 32 MPa RC Column (50 cm x 50 cm) | Column | 32MPa | Concrete Rectangular | 500 | 500 | 2500 | 3225 | 0.81 | 1972.48 | G300E | 8062500 | 63.26 | G300E | 0 | 0
5 | Story1 | C14 | 32 MPa RC Column (50 cm x 50 cm) | Column | 32MPa | Concrete Rectangular | 500 | 500 | 2500 | 3225 | 0.81 | 1972.48 | G300E | 29419525 | 230.84 | G300E | 0 | 0
6 | Story1 | C17 | 32 MPa RC Column (50 cm x 50 cm) | Column | 32MPa | Concrete Rectangular | 500 | 500 | 2500 | 3225 | 0.81 | 1972.48 | G300E | 29377600 | 230.51 | G300E | 0 | 0
7 | Story1 | C18 | 32 MPa RC Column (50 cm x 50 cm) | Column | 32MPa | Concrete Rectangular | 500 | 500 | 2500 | 3225 | 0.81 | 1972.48 | G300E | 8062500 | 63.26 | G300E | 0 | 0
8 | Story1 | C19 | 32 MPa RC Column (50 cm x 50 cm) | Column | 32MPa | Concrete Rectangular | 500 | 500 | 2500 | 3225 | 0.81 | 1972.48 | G300E | 8062500 | 63.26 | G300E | 0 | 0
9 | Story1 | C2 | 32 MPa RC Column (50 cm x 50 cm) | Column | 32MPa | Concrete Rectangular | 500 | 500 | 2500 | 3225 | 0.81 | 1972.48 | G300E | 8062500 | 63.26 | G300E | 0 | 0
10 | Story1 | C20 | 32 MPa RC Column (50 cm x 50 cm) | Column | 32MPa | Concrete Rectangular | 500 | 500 | 2500 | 3225 | 0.81 | 1972.48 | G300E | 29420600 | 230.84 | G300E | 0 | 0
11 | Story1 | C23 | 32 MPa RC Column (50 cm x 50 cm) | Column | 32MPa | Concrete Rectangular | 500 | 500 | 2500 | 3225 | 0.81 | 1972.48 | G300E | 29423825 | 230.87 | G300E | 0 | 0
12 | Story1 | C24 | 32 MPa RC Column (50 cm x 50 cm) | Column | 32MPa | Concrete Rectangular | 500 | 500 | 2500 | 3225 | 0.81 | 1972.48 | G300E | 8062500 | 63.26 | G300E | 0 | 0
13 | Story1 | C25 | 32 MPa RC Column (50 cm x 50 cm) | Column | 32MPa | Concrete Rectangular | 500 | 500 | 2500 | 3225 | 0.81 | 1972.48 | G300E | 8062500 | 63.26 | G300E | 0 | 0
14 | Story1 | C26 | 32 MPa RC Column (50 cm x 50 cm) | Column | 32MPa | Concrete Rectangular | 500 | 500 | 2500 | 3225 | 0.81 | 1972.48 | G300E | 50583050 | 396.89 | G300E | 0 | 0
15 | Story1 | C27 | 32 MPa RC Column (50 cm x 50 cm) | Column | 32MPa | Concrete Rectangular | 500 | 500 | 2500 | 3225 | 0.81 | 1972.48 | G300E | 57324375 | 449.79 | G300E | 0 | 0
16 | Story1 | C28 | 32 MPa RC Column (50 cm x 50 cm) | Column | 32MPa | Concrete Rectangular | 500 | 500 | 2500 | 3225 | 0.81 | 1972.48 | G300E | 57292125 | 449.54 | G300E | 0 | 0
17 | Story1 | C29 | 32 MPa RC Column (50 cm x 50 cm) | Column | 32MPa | Concrete Rectangular | 500 | 500 | 2500 | 3225 | 0.81 | 1972.48 | G300E | 50431475 | 395.7 | G300E | 0 | 0
18 | Story1 | C3 | 32 MPa RC Column (50 cm x 50 cm) | Column | 32MPa | Concrete Rectangular | 500 | 500 | 2500 | 3225 | 0.81 | 1972.48 | G300E | 8062500 | 63.26 | G300E | 0 | 0
19 | Story1 | C30 | 32 MPa RC Column (50 cm x 50 cm) | Column | 32MPa | Concrete Rectangular | 500 | 500 | 2500 | 3225 | 0.81 | 1972.48 | G300E | 8062500 | 63.26 | G300E | 0 | 0
20 | Story1 | C31 | 32 MPa RC Column (50 cm x 50 cm) | Column | 32MPa | Concrete Rectangular | 500 | 500 | 2500 | 3225 | 0.81 | 1972.48 | G300E | 8062500 | 63.26 | G300E | 0 | 0
21 | Story1 | C32 | 32 MPa RC Column (50 cm x 50 cm) | Column | 32MPa | Concrete Rectangular | 500 | 500 | 2500 | 3225 | 0.81 | 1972.48 | G300E | 8062500 | 63.26 | G300E | 0 | 0
22 | Story1 | C33 | 32 MPa RC Column (50 cm x 50 cm) | Column | 32MPa | Concrete Rectangular | 500 | 500 | 2500 | 3225 | 0.81 | 1972.48 | G300E | 8062500 | 63.26 | G300E | 0 | 0
23 | Story1 | C34 | 32 MPa RC Column (50 cm x 50 cm) | Column | 32MPa | Concrete Rectangular | 500 | 500 | 2500 | 3225 | 0.81 | 1972.48 | G300E | 8062500 | 63.26 | G300E | 0 | 0
24 | Story1 | C35 | 32 MPa RC Column (50 cm x 50 cm) | Column | 32MPa | Concrete Rectangular | 500 | 500 | 2500 | 3225 | 0.81 | 1972.48 | G300E | 8062500 | 63.26 | G300E | 0 | 0
25 | Story1 | C36 | 32 MPa RC Column (50 cm x 50 cm) | Column | 32MPa | Concrete Rectangular | 500 | 500 | 2500 | 3225 | 0.81 | 1972.48 | G300E | 8062500 | 63.26 | G300E | 0 | 0
26 | Story1 | C4 | 32 MPa RC Column (50 cm x 50 cm) | Column | 32MPa | Concrete Rectangular | 500 | 500 | 2500 | 3225 | 0.81 | 1972.48 | G300E | 8062500 | 63.26 | G300E | 0 | 0
27 | Story1 | C5 | 32 MPa RC Column (50 cm x 50 cm) | Column | 32MPa | Concrete Rectangular | 500 | 500 | 2500 | 3225 | 0.81 | 1972.48 | G300E | 8062500 | 63.26 | G300E | 0 | 0
28 | Story1 | C6 | 32 MPa RC Column (50 cm x 50 cm) | Column | 32MPa | Concrete Rectangular | 500 | 500 | 2500 | 3225 | 0.81 | 1972.48 | G300E | 8062500 | 63.26 | G300E | 0 | 0
29 | Story1 | C7 | 32 MPa RC Column (50 cm x 50 cm) | Column | 32MPa | Concrete Rectangular | 500 | 500 | 2500 | 3225 | 0.81 | 1972.48 | G300E | 8062500 | 63.26 | G300E | 0 | 0
30 | Story1 | C8 | 32 MPa RC Column (50 cm x 50 cm) | Column | 32MPa | Concrete Rectangular | 500 | 500 | 2500 | 3225 | 0.81 | 1972.48 | G300E | 50580900 | 396.88 | G300E | 0 | 0
31 | Story1 | C9 | 32 MPa RC Column (50 cm x 50 cm) | Column | 32MPa | Concrete Rectangular | 500 | 500 | 2500 | 3225 | 0.81 | 1972.48 | G300E | 57324375 | 449.79 | G300E | 0 | 0
32 | Story10 | C1 | 32 MPa RC Column (35 cm x 35 cm) | Column | 32MPa | Concrete Rectangular | 350 | 350 | 1225 | 3175 | 0.39 | 951.53 | G300E | 3889375 | 30.52 | G300E | 0 | 0
33 | Story10 | C10 | 32 MPa RC Column (35 cm x 35 cm) | Column | 32MPa | Concrete Rectangular | 350 | 350 | 1225 | 3175 | 0.39 | 951.53 | G300E | 17812808.33 | 139.77 | G300E | 0 | 0
34 | Story10 | C11 | 32 MPa RC Column (35 cm x 35 cm) | Column | 32MPa | Concrete Rectangular | 350 | 350 | 1225 | 3175 | 0.39 | 951.53 | G300E | 19343158.33 | 151.77 | G300E | 0 | 0
35 | Story10 | C12 | 32 MPa RC Column (35 cm x 35 cm) | Column | 32MPa | Concrete Rectangular | 350 | 350 | 1225 | 3175 | 0.39 | 951.53 | G300E | 3889375 | 30.52 | G300E | 0 | 0
36 | Story10 | C13 | 32 MPa RC Column (35 cm x 35 cm) | Column | 32MPa | Concrete Rectangular | 350 | 350 | 1225 | 3175 | 0.39 | 951.53 | G300E | 3889375 | 30.52 | G300E | 0 | 0
37 | Story10 | C14 | 32 MPa RC Column (35 cm x 35 cm) | Column | 32MPa | Concrete Rectangular | 350 | 350 | 1225 | 3175 | 0.39 | 951.53 | G300E | 3889375 | 30.52 | G300E | 0 | 0
38 | Story10 | C17 | 32 MPa RC Column (35 cm x 35 cm) | Column | 32MPa | Concrete Rectangular | 350 | 350 | 1225 | 3175 | 0.39 | 951.53 | G300E | 3889375 | 30.52 | G300E | 0 | 0
39 | Story10 | C18 | 32 MPa RC Column (35 cm x 35 cm) | Column | 32MPa | Concrete Rectangular | 350 | 350 | 1225 | 3175 | 0.39 | 951.53 | G300E | 3889375 | 30.52 | G300E | 0 | 0
40 | Story10 | C19 | 32 MPa RC Column (35 cm x 35 cm) | Column | 32MPa | Concrete Rectangular | 350 | 350 | 1225 | 3175 | 0.39 | 951.53 | G300E | 3889375 | 30.52 | G300E | 0 | 0
41 | Story10 | C2 | 32 MPa RC Column (35 cm x 35 cm) | Column | 32MPa | Concrete Rectangular | 350 | 350 | 1225 | 3175 | 0.39 | 951.53 | G300E | 3889375 | 30.52 | G300E | 0 | 0
42 | Story10 | C20 | 32 MPa RC Column (35 cm x 35 cm) | Column | 32MPa | Concrete Rectangular | 350 | 350 | 1225 | 3175 | 0.39 | 951.53 | G300E | 3889375 | 30.52 | G300E | 0 | 0
43 | Story10 | C23 | 32 MPa RC Column (35 cm x 35 cm) | Column | 32MPa | Concrete Rectangular | 350 | 350 | 1225 | 3175 | 0.39 | 951.53 | G300E | 3889375 | 30.52 | G300E | 0 | 0
44 | Story10 | C24 | 32 MPa RC Column (35 cm x 35 cm) | Column | 32MPa | Concrete Rectangular | 350 | 350 | 1225 | 3175 | 0.39 | 951.53 | G300E | 3889375 | 30.52 | G300E | 0 | 0
45 | Story10 | C25 | 32 MPa RC Column (35 cm x 35 cm) | Column | 32MPa | Concrete Rectangular | 350 | 350 | 1225 | 3175 | 0.39 | 951.53 | G300E | 3889375 | 30.52 | G300E | 0 | 0
46 | Story10 | C26 | 32 MPa RC Column (35 cm x 35 cm) | Column | 32MPa | Concrete Rectangular | 350 | 350 | 1225 | 3175 | 0.39 | 951.53 | G300E | 19327283.33 | 151.65 | G300E | 0 | 0
47 | Story10 | C27 | 32 MPa RC Column (35 cm x 35 cm) | Column | 32MPa | Concrete Rectangular | 350 | 350 | 1225 | 3175 | 0.39 | 951.53 | G300E | 17815983.33 | 139.79 | G300E | 0 | 0
48 | Story10 | C28 | 32 MPa RC Column (35 cm x 35 cm) | Column | 32MPa | Concrete Rectangular | 350 | 350 | 1225 | 3175 | 0.39 | 951.53 | G300E | 17786350 | 139.56 | G300E | 0 | 0
49 | Story10 | C29 | 32 MPa RC Column (35 cm x 35 cm) | Column | 32MPa | Concrete Rectangular | 350 | 350 | 1225 | 3175 | 0.39 | 951.53 | G300E | 18969566.67 | 148.84 | G300E | 0 | 0
50 | Story10 | C3 | 32 MPa RC Column (35 cm x 35 cm) | Column | 32MPa | Concrete Rectangular | 350 | 350 | 1225 | 3175 | 0.39 | 951.53 | G300E | 3889375 | 30.52 | G300E | 0 | 0
51 | Story10 | C30 | 32 MPa RC Column (35 cm x 35 cm) | Column | 32MPa | Concrete Rectangular | 350 | 350 | 1225 | 3175 | 0.39 | 951.53 | G300E | 3889375 | 30.52 | G300E | 0 | 0
52 | Story10 | C31 | 32 MPa RC Column (35 cm x 35 cm) | Column | 32MPa | Concrete Rectangular | 350 | 350 | 1225 | 3175 | 0.39 | 951.53 | G300E | 3889375 | 30.52 | G300E | 0 | 0
53 | Story10 | C32 | 32 MPa RC Column (35 cm x 35 cm) | Column | 32MPa | Concrete Rectangular | 350 | 350 | 1225 | 3175 | 0.39 | 951.53 | G300E | 3889375 | 30.52 | G300E | 0 | 0
54 | Story10 | C33 | 32 MPa RC Column (35 cm x 35 cm) | Column | 32MPa | Concrete Rectangular | 350 | 350 | 1225 | 3175 | 0.39 | 951.53 | G300E | 3889375 | 30.52 | G300E | 0 | 0
55 | Story10 | C34 | 32 MPa RC Column (35 cm x 35 cm) | Column | 32MPa | Concrete Rectangular | 350 | 350 | 1225 | 3175 | 0.39 | 951.53 | G300E | 3889375 | 30.52 | G300E | 0 | 0
56 | Story10 | C35 | 32 MPa RC Column (35 cm x 35 cm) | Column | 32MPa | Concrete Rectangular | 350 | 350 | 1225 | 3175 | 0.39 | 951.53 | G300E | 3889375 | 30.52 | G300E | 0 | 0
57 | Story10 | C36 | 32 MPa RC Column (35 cm x 35 cm) | Column | 32MPa | Concrete Rectangular | 350 | 350 | 1225 | 3175 | 0.39 | 951.53 | G300E | 3889375 | 30.52 | G300E | 0 | 0
58 | Story10 | C4 | 32 MPa RC Column (35 cm x 35 cm) | Column | 32MPa | Concrete Rectangular | 350 | 350 | 1225 | 3175 | 0.39 | 951.53 | G300E | 3889375 | 30.52 | G300E | 0 | 0
59 | Story10 | C5 | 32 MPa RC Column (35 cm x 35 cm) | Column | 32MPa | Concrete Rectangular | 350 | 350 | 1225 | 3175 | 0.39 | 951.53 | G300E | 3889375 | 30.52 | G300E | 0 | 0
60 | Story10 | C6 | 32 MPa RC Column (35 cm x 35 cm) | Column | 32MPa | Concrete Rectangular | 350 | 350 | 1225 | 3175 | 0.39 | 951.53 | G300E | 3889375 | 30.52 | G300E | 0 | 0
61 | Story10 | C7 | 32 MPa RC Column (35 cm x 35 cm) | Column | 32MPa | Concrete Rectangular | 350 | 350 | 1225 | 3175 | 0.39 | 951.53 | G300E | 3889375 | 30.52 | G300E | 0 | 0
62 | Story10 | C8 | 32 MPa RC Column (35 cm x 35 cm) | Column | 32MPa | Concrete Rectangular | 350 | 350 | 1225 | 3175 | 0.39 | 951.53 | G300E | 19324108.33 | 151.62 | G300E | 0 | 0
63 | Story10 | C9 | 32 MPa RC Column (35 cm x 35 cm) | Column | 32MPa | Concrete Rectangular | 350 | 350 | 1225 | 3175 | 0.39 | 951.53 | G300E | 17812808.33 | 139.77 | G300E | 0 | 0
64 | Story11 | C1 | 32 MPa RC Column (30 cm x 30 cm) | Column | 32MPa | Concrete Rectangular | 300 | 300 | 900 | 3175 | 0.29 | 699.08 | G300E | 2857500 | 22.42 | G300E | 0 | 0
65 | Story11 | C10 | 32 MPa RC Column (30 cm x 30 cm) | Column | 32MPa | Concrete Rectangular | 300 | 300 | 900 | 3175 | 0.29 | 699.08 | G300E | 20506266.67 | 160.9 | G300E | 0 | 0
66 | Story11 | C11 | 32 MPa RC Column (30 cm x 30 cm) | Column | 32MPa | Concrete Rectangular | 300 | 300 | 900 | 3175 | 0.29 | 699.08 | G300E | 21198416.67 | 166.33 | G300E | 0 | 0
67 | Story11 | C12 | 32 MPa RC Column (30 cm x 30 cm) | Column | 32MPa | Concrete Rectangular | 300 | 300 | 900 | 3175 | 0.29 | 699.08 | G300E | 3736975 | 29.32 | G300E | 0 | 0
68 | Story11 | C13 | 32 MPa RC Column (30 cm x 30 cm) | Column | 32MPa | Concrete Rectangular | 300 | 300 | 900 | 3175 | 0.29 | 699.08 | G300E | 2857500 | 22.42 | G300E | 0 | 0
69 | Story11 | C14 | 32 MPa RC Column (30 cm x 30 cm) | Column | 32MPa | Concrete Rectangular | 300 | 300 | 900 | 3175 | 0.29 | 699.08 | G300E | 7359650 | 57.75 | G300E | 0 | 0
70 | Story11 | C17 | 32 MPa RC Column (30 cm x 30 cm) | Column | 32MPa | Concrete Rectangular | 300 | 300 | 900 | 3175 | 0.29 | 699.08 | G300E | 7360708.33 | 57.75 | G300E | 0 | 0
71 | Story11 | C18 | 32 MPa RC Column (30 cm x 30 cm) | Column | 32MPa | Concrete Rectangular | 300 | 300 | 900 | 3175 | 0.29 | 699.08 | G300E | 2857500 | 22.42 | G300E | 0 | 0
72 | Story11 | C19 | 32 MPa RC Column (30 cm x 30 cm) | Column | 32MPa | Concrete Rectangular | 300 | 300 | 900 | 3175 | 0.29 | 699.08 | G300E | 2857500 | 22.42 | G300E | 0 | 0
73 | Story11 | C2 | 32 MPa RC Column (30 cm x 30 cm) | Column | 32MPa | Concrete Rectangular | 300 | 300 | 900 | 3175 | 0.29 | 699.08 | G300E | 3365500 | 26.41 | G300E | 0 | 0
74 | Story11 | C20 | 32 MPa RC Column (30 cm x 30 cm) | Column | 32MPa | Concrete Rectangular | 300 | 300 | 900 | 3175 | 0.29 | 699.08 | G300E | 7359650 | 57.75 | G300E | 0 | 0
75 | Story11 | C23 | 32 MPa RC Column (30 cm x 30 cm) | Column | 32MPa | Concrete Rectangular | 300 | 300 | 900 | 3175 | 0.29 | 699.08 | G300E | 7344833.33 | 57.63 | G300E | 0 | 0
76 | Story11 | C24 | 32 MPa RC Column (30 cm x 30 cm) | Column | 32MPa | Concrete Rectangular | 300 | 300 | 900 | 3175 | 0.29 | 699.08 | G300E | 2857500 | 22.42 | G300E | 0 | 0
77 | Story11 | C25 | 32 MPa RC Column (30 cm x 30 cm) | Column | 32MPa | Concrete Rectangular | 300 | 300 | 900 | 3175 | 0.29 | 699.08 | G300E | 3734858.33 | 29.31 | G300E | 0 | 0
78 | Story11 | C26 | 32 MPa RC Column (30 cm x 30 cm) | Column | 32MPa | Concrete Rectangular | 300 | 300 | 900 | 3175 | 0.29 | 699.08 | G300E | 21194183.33 | 166.3 | G300E | 0 | 0
79 | Story11 | C27 | 32 MPa RC Column (30 cm x 30 cm) | Column | 32MPa | Concrete Rectangular | 300 | 300 | 900 | 3175 | 0.29 | 699.08 | G300E | 20508383.33 | 160.92 | G300E | 0 | 0
80 | Story11 | C28 | 32 MPa RC Column (30 cm x 30 cm) | Column | 32MPa | Concrete Rectangular | 300 | 300 | 900 | 3175 | 0.29 | 699.08 | G300E | 20487216.67 | 160.75 | G300E | 0 | 0
81 | Story11 | C29 | 32 MPa RC Column (30 cm x 30 cm) | Column | 32MPa | Concrete Rectangular | 300 | 300 | 900 | 3175 | 0.29 | 699.08 | G300E | 20974050 | 164.57 | G300E | 0 | 0
82 | Story11 | C3 | 32 MPa RC Column (30 cm x 30 cm) | Column | 32MPa | Concrete Rectangular | 300 | 300 | 900 | 3175 | 0.29 | 699.08 | G300E | 6704541.67 | 52.61 | G300E | 0 | 0
83 | Story11 | C30 | 32 MPa RC Column (30 cm x 30 cm) | Column | 32MPa | Concrete Rectangular | 300 | 300 | 900 | 3175 | 0.29 | 699.08 | G300E | 3690408.33 | 28.96 | G300E | 0 | 0
84 | Story11 | C31 | 32 MPa RC Column (30 cm x 30 cm) | Column | 32MPa | Concrete Rectangular | 300 | 300 | 900 | 3175 | 0.29 | 699.08 | G300E | 2857500 | 22.42 | G300E | 0 | 0
85 | Story11 | C32 | 32 MPa RC Column (30 cm x 30 cm) | Column | 32MPa | Concrete Rectangular | 300 | 300 | 900 | 3175 | 0.29 | 699.08 | G300E | 3366558.33 | 26.42 | G300E | 0 | 0
86 | Story11 | C33 | 32 MPa RC Column (30 cm x 30 cm) | Column | 32MPa | Concrete Rectangular | 300 | 300 | 900 | 3175 | 0.29 | 699.08 | G300E | 6705600 | 52.61 | G300E | 0 | 0
87 | Story11 | C34 | 32 MPa RC Column (30 cm x 30 cm) | Column | 32MPa | Concrete Rectangular | 300 | 300 | 900 | 3175 | 0.29 | 699.08 | G300E | 6698191.67 | 52.56 | G300E | 0 | 0
88 | Story11 | C35 | 32 MPa RC Column (30 cm x 30 cm) | Column | 32MPa | Concrete Rectangular | 300 | 300 | 900 | 3175 | 0.29 | 699.08 | G300E | 3362325 | 26.38 | G300E | 0 | 0
89 | Story11 | C36 | 32 MPa RC Column (30 cm x 30 cm) | Column | 32MPa | Concrete Rectangular | 300 | 300 | 900 | 3175 | 0.29 | 699.08 | G300E | 2857500 | 22.42 | G300E | 0 | 0
90 | Story11 | C4 | 32 MPa RC Column (30 cm x 30 cm) | Column | 32MPa | Concrete Rectangular | 300 | 300 | 900 | 3175 | 0.29 | 699.08 | G300E | 6703483.33 | 52.6 | G300E | 0 | 0
91 | Story11 | C5 | 32 MPa RC Column (30 cm x 30 cm) | Column | 32MPa | Concrete Rectangular | 300 | 300 | 900 | 3175 | 0.29 | 699.08 | G300E | 3364441.67 | 26.4 | G300E | 0 | 0
92 | Story11 | C6 | 32 MPa RC Column (30 cm x 30 cm) | Column | 32MPa | Concrete Rectangular | 300 | 300 | 900 | 3175 | 0.29 | 699.08 | G300E | 2857500 | 22.42 | G300E | 0 | 0
93 | Story11 | C7 | 32 MPa RC Column (30 cm x 30 cm) | Column | 32MPa | Concrete Rectangular | 300 | 300 | 900 | 3175 | 0.29 | 699.08 | G300E | 3733800 | 29.3 | G300E | 0 | 0
94 | Story11 | C8 | 32 MPa RC Column (30 cm x 30 cm) | Column | 32MPa | Concrete Rectangular | 300 | 300 | 900 | 3175 | 0.29 | 699.08 | G300E | 21197358.33 | 166.32 | G300E | 0 | 0
95 | Story11 | C9 | 32 MPa RC Column (30 cm x 30 cm) | Column | 32MPa | Concrete Rectangular | 300 | 300 | 900 | 3175 | 0.29 | 699.08 | G300E | 20508383.33 | 160.92 | G300E | 0 | 0
96 | Story11 | D13 | 32 MPa RC Column (77.5 cm x 77.5 cm) | Column | 32MPa | Concrete Rectangular | 775 | 775 | 6006.3 | 29702.7 | 17.84 | 43645.71 | G300E | 1034584644.6 | 8117.74 | G300E | 0 | 0
97 | Story11 | D14 | 32 MPa RC Column (72.5 cm x 72.5 cm) | Column | 32MPa | Concrete Rectangular | 725 | 725 | 5256.3 | 25104.8 | 13.2 | 32283.08 | G300E | 841408292.67 | 6602 | G300E | 0 | 0
98 | Story11 | D15 | 32 MPa RC Column (77.5 cm x 77.5 cm) | Column | 32MPa | Concrete Rectangular | 775 | 775 | 6006.3 | 29702.7 | 17.84 | 43645.71 | G300E | 1034527714.42 | 8117.29 | G300E | 0 | 0
99 | Story11 | D16 | 32 MPa RC Column (72.5 cm x 72.5 cm) | Column | 32MPa | Concrete Rectangular | 725 | 725 | 5256.3 | 25104.8 | 13.2 | 32283.08 | G300E | 841508711.87 | 6602.79 | G300E | 0 | 0
100 | Story11 | D17 | 32 MPa RC Column (75 cm x 75 cm) | Column | 32MPa | Concrete Rectangular | 750 | 750 | 5625 | 25104.8 | 14.12 | 34547.89 | G300E | 705273330.53 | 5533.84 | G300E | 0 | 0
101 | Story11 | D18 | 32 MPa RC Column (75 cm x 75 cm) | Column | 32MPa | Concrete Rectangular | 750 | 750 | 5625 | 25104.8 | 14.12 | 34547.89 | G300E | 705315171.87 | 5534.16 | G300E | 0 | 0
102 | Story11 | D19 | 32 MPa RC Column (75 cm x 75 cm) | Column | 32MPa | Concrete Rectangular | 750 | 750 | 5625 | 25104.8 | 14.12 | 34547.89 | G300E | 705302619.47 | 5534.07 | G300E | 0 | 0
103 | Story11 | D20 | 32 MPa RC Column (75 cm x 75 cm) | Column | 32MPa | Concrete Rectangular | 750 | 750 | 5625 | 25104.8 | 14.12 | 34547.89 | G300E | 705758690 | 5537.64 | G300E | 0 | 0
104 | Story11 | D21 | 32 MPa RC Column (72.5 cm x 72.5 cm) | Column | 32MPa | Concrete Rectangular | 725 | 725 | 5256.3 | 25104.8 | 13.2 | 32283.08 | G300E | 841414568.87 | 6602.05 | G300E | 0 | 0
105 | Story11 | D22 | 32 MPa RC Column (77.5 cm x 77.5 cm) | Column | 32MPa | Concrete Rectangular | 775 | 775 | 6006.3 | 29702.7 | 17.84 | 43645.71 | G300E | 1035005432.85 | 8121.04 | G300E | 0 | 0
106 | Story11 | D23 | 32 MPa RC Column (72.5 cm x 72.5 cm) | Column | 32MPa | Concrete Rectangular | 725 | 725 | 5256.3 | 25104.8 | 13.2 | 32283.08 | G300E | 841033812.73 | 6599.06 | G300E | 0 | 0
107 | Story11 | D24 | 32 MPa RC Column (77.5 cm x 77.5 cm) | Column | 32MPa | Concrete Rectangular | 775 | 775 | 6006.3 | 29702.7 | 17.84 | 43645.71 | G300E | 1034621772.98 | 8118.03 | G300E | 0 | 0
108 | Story12 | C1 | 32 MPa RC Column (30 cm x 30 cm) | Column | 32MPa | Concrete Rectangular | 300 | 300 | 900 | 3175 | 0.29 | 699.08 | G300E | 2857500 | 22.42 | G300E | 0 | 0
109 | Story12 | C10 | 32 MPa RC Column (30 cm x 30 cm) | Column | 32MPa | Concrete Rectangular | 300 | 300 | 900 | 3175 | 0.29 | 699.08 | G300E | 12332758.33 | 96.77 | G300E | 0 | 0
110 | Story12 | C11 | 32 MPa RC Column (30 cm x 30 cm) | Column | 32MPa | Concrete Rectangular | 300 | 300 | 900 | 3175 | 0.29 | 699.08 | G300E | 12107333.33 | 95 | G300E | 0 | 0
111 | Story12 | C12 | 32 MPa RC Column (30 cm x 30 cm) | Column | 32MPa | Concrete Rectangular | 300 | 300 | 900 | 3175 | 0.29 | 699.08 | G300E | 3563408.33 | 27.96 | G300E | 0 | 0
112 | Story12 | C13 | 32 MPa RC Column (30 cm x 30 cm) | Column | 32MPa | Concrete Rectangular | 300 | 300 | 900 | 3175 | 0.29 | 699.08 | G300E | 2857500 | 22.42 | G300E | 0 | 0
113 | Story12 | C14 | 32 MPa RC Column (30 cm x 30 cm) | Column | 32MPa | Concrete Rectangular | 300 | 300 | 900 | 3175 | 0.29 | 699.08 | G300E | 2966508.33 | 23.28 | G300E | 0 | 0
114 | Story12 | C17 | 32 MPa RC Column (30 cm x 30 cm) | Column | 32MPa | Concrete Rectangular | 300 | 300 | 900 | 3175 | 0.29 | 699.08 | G300E | 2968625 | 23.29 | G300E | 0 | 0
115 | Story12 | C18 | 32 MPa RC Column (30 cm x 30 cm) | Column | 32MPa | Concrete Rectangular | 300 | 300 | 900 | 3175 | 0.29 | 699.08 | G300E | 2857500 | 22.42 | G300E | 0 | 0
116 | Story12 | C19 | 32 MPa RC Column (30 cm x 30 cm) | Column | 32MPa | Concrete Rectangular | 300 | 300 | 900 | 3175 | 0.29 | 699.08 | G300E | 2857500 | 22.42 | G300E | 0 | 0
117 | Story12 | C2 | 32 MPa RC Column (30 cm x 30 cm) | Column | 32MPa | Concrete Rectangular | 300 | 300 | 900 | 3175 | 0.29 | 699.08 | G300E | 3438525 | 26.98 | G300E | 0 | 0
118 | Story12 | C20 | 32 MPa RC Column (30 cm x 30 cm) | Column | 32MPa | Concrete Rectangular | 300 | 300 | 900 | 3175 | 0.29 | 699.08 | G300E | 2966508.33 | 23.28 | G300E | 0 | 0
119 | Story12 | C23 | 32 MPa RC Column (30 cm x 30 cm) | Column | 32MPa | Concrete Rectangular | 300 | 300 | 900 | 3175 | 0.29 | 699.08 | G300E | 2963333.33 | 23.25 | G300E | 0 | 0
120 | Story12 | C24 | 32 MPa RC Column (30 cm x 30 cm) | Column | 32MPa | Concrete Rectangular | 300 | 300 | 900 | 3175 | 0.29 | 699.08 | G300E | 2857500 | 22.42 | G300E | 0 | 0
121 | Story12 | C25 | 32 MPa RC Column (30 cm x 30 cm) | Column | 32MPa | Concrete Rectangular | 300 | 300 | 900 | 3175 | 0.29 | 699.08 | G300E | 3563408.33 | 27.96 | G300E | 0 | 0
122 | Story12 | C26 | 32 MPa RC Column (30 cm x 30 cm) | Column | 32MPa | Concrete Rectangular | 300 | 300 | 900 | 3175 | 0.29 | 699.08 | G300E | 12104158.33 | 94.97 | G300E | 0 | 0
123 | Story12 | C27 | 32 MPa RC Column (30 cm x 30 cm) | Column | 32MPa | Concrete Rectangular | 300 | 300 | 900 | 3175 | 0.29 | 699.08 | G300E | 12332758.33 | 96.77 | G300E | 0 | 0
124 | Story12 | C28 | 32 MPa RC Column (30 cm x 30 cm) | Column | 32MPa | Concrete Rectangular | 300 | 300 | 900 | 3175 | 0.29 | 699.08 | G300E | 12323233.33 | 96.69 | G300E | 0 | 0
125 | Story12 | C29 | 32 MPa RC Column (30 cm x 30 cm) | Column | 32MPa | Concrete Rectangular | 300 | 300 | 900 | 3175 | 0.29 | 699.08 | G300E | 11951758.33 | 93.78 | G300E | 0 | 0
126 | Story12 | C3 | 32 MPa RC Column (30 cm x 30 cm) | Column | 32MPa | Concrete Rectangular | 300 | 300 | 900 | 3175 | 0.29 | 699.08 | G300E | 7548033.33 | 59.22 | G300E | 0 | 0
127 | Story12 | C30 | 32 MPa RC Column (30 cm x 30 cm) | Column | 32MPa | Concrete Rectangular | 300 | 300 | 900 | 3175 | 0.29 | 699.08 | G300E | 3535891.67 | 27.74 | G300E | 0 | 0
128 | Story12 | C31 | 32 MPa RC Column (30 cm x 30 cm) | Column | 32MPa | Concrete Rectangular | 300 | 300 | 900 | 3175 | 0.29 | 699.08 | G300E | 2857500 | 22.42 | G300E | 0 | 0
129 | Story12 | C32 | 32 MPa RC Column (30 cm x 30 cm) | Column | 32MPa | Concrete Rectangular | 300 | 300 | 900 | 3175 | 0.29 | 699.08 | G300E | 3438525 | 26.98 | G300E | 0 | 0
130 | Story12 | C33 | 32 MPa RC Column (30 cm x 30 cm) | Column | 32MPa | Concrete Rectangular | 300 | 300 | 900 | 3175 | 0.29 | 699.08 | G300E | 7550150 | 59.24 | G300E | 0 | 0
131 | Story12 | C34 | 32 MPa RC Column (30 cm x 30 cm) | Column | 32MPa | Concrete Rectangular | 300 | 300 | 900 | 3175 | 0.29 | 699.08 | G300E | 7542741.67 | 59.18 | G300E | 0 | 0
132 | Story12 | C35 | 32 MPa RC Column (30 cm x 30 cm) | Column | 32MPa | Concrete Rectangular | 300 | 300 | 900 | 3175 | 0.29 | 699.08 | G300E | 3432175 | 26.93 | G300E | 0 | 0
133 | Story12 | C36 | 32 MPa RC Column (30 cm x 30 cm) | Column | 32MPa | Concrete Rectangular | 300 | 300 | 900 | 3175 | 0.29 | 699.08 | G300E | 2857500 | 22.42 | G300E | 0 | 0
134 | Story12 | C4 | 32 MPa RC Column (30 cm x 30 cm) | Column | 32MPa | Concrete Rectangular | 300 | 300 | 900 | 3175 | 0.29 | 699.08 | G300E | 7548033.33 | 59.22 | G300E | 0 | 0
135 | Story12 | C5 | 32 MPa RC Column (30 cm x 30 cm) | Column | 32MPa | Concrete Rectangular | 300 | 300 | 900 | 3175 | 0.29 | 699.08 | G300E | 3438525 | 26.98 | G300E | 0 | 0
136 | Story12 | C6 | 32 MPa RC Column (30 cm x 30 cm) | Column | 32MPa | Concrete Rectangular | 300 | 300 | 900 | 3175 | 0.29 | 699.08 | G300E | 2857500 | 22.42 | G300E | 0 | 0
137 | Story12 | C7 | 32 MPa RC Column (30 cm x 30 cm) | Column | 32MPa | Concrete Rectangular | 300 | 300 | 900 | 3175 | 0.29 | 699.08 | G300E | 3563408.33 | 27.96 | G300E | 0 | 0
138 | Story12 | C8 | 32 MPa RC Column (30 cm x 30 cm) | Column | 32MPa | Concrete Rectangular | 300 | 300 | 900 | 3175 | 0.29 | 699.08 | G300E | 12105216.67 | 94.98 | G300E | 0 | 0
139 | Story12 | C9 | 32 MPa RC Column (30 cm x 30 cm) | Column | 32MPa | Concrete Rectangular | 300 | 300 | 900 | 3175 | 0.29 | 699.08 | G300E | 12332758.33 | 96.77 | G300E | 0 | 0
140 | Story13 | C1 | 32 MPa RC Column (27.5 cm x 27.5 cm) | Column | 32MPa | Concrete Rectangular | 275 | 275 | 756.3 | 3175 | 0.24 | 587.42 | G300E | 2400300 | 18.83 | G300E | 0 | 0
141 | Story13 | C10 | 32 MPa RC Column (27.5 cm x 27.5 cm) | Column | 32MPa | Concrete Rectangular | 275 | 275 | 756.3 | 3175 | 0.24 | 587.42 | G300E | 10799233.33 | 84.73 | G300E | 0 | 0
142 | Story13 | C11 | 32 MPa RC Column (27.5 cm x 27.5 cm) | Column | 32MPa | Concrete Rectangular | 275 | 275 | 756.3 | 3175 | 0.24 | 587.42 | G300E | 11987741.67 | 94.06 | G300E | 0 | 0
143 | Story13 | C12 | 32 MPa RC Column (27.5 cm x 27.5 cm) | Column | 32MPa | Concrete Rectangular | 275 | 275 | 756.3 | 3175 | 0.24 | 587.42 | G300E | 2400300 | 18.83 | G300E | 0 | 0
144 | Story13 | C13 | 32 MPa RC Column (27.5 cm x 27.5 cm) | Column | 32MPa | Concrete Rectangular | 275 | 275 | 756.3 | 3175 | 0.24 | 587.42 | G300E | 2400300 | 18.83 | G300E | 0 | 0
145 | Story13 | C14 | 32 MPa RC Column (27.5 cm x 27.5 cm) | Column | 32MPa | Concrete Rectangular | 275 | 275 | 756.3 | 3175 | 0.24 | 587.42 | G300E | 3349625 | 26.28 | G300E | 0 | 0
146 | Story13 | C17 | 32 MPa RC Column (27.5 cm x 27.5 cm) | Column | 32MPa | Concrete Rectangular | 275 | 275 | 756.3 | 3175 | 0.24 | 587.42 | G300E | 3348566.67 | 26.27 | G300E | 0 | 0
147 | Story13 | C18 | 32 MPa RC Column (27.5 cm x 27.5 cm) | Column | 32MPa | Concrete Rectangular | 275 | 275 | 756.3 | 3175 | 0.24 | 587.42 | G300E | 2400300 | 18.83 | G300E | 0 | 0
148 | Story13 | C19 | 32 MPa RC Column (27.5 cm x 27.5 cm) | Column | 32MPa | Concrete Rectangular | 275 | 275 | 756.3 | 3175 | 0.24 | 587.42 | G300E | 2400300 | 18.83 | G300E | 0 | 0
149 | Story13 | C2 | 32 MPa RC Column (27.5 cm x 27.5 cm) | Column | 32MPa | Concrete Rectangular | 275 | 275 | 756.3 | 3175 | 0.24 | 587.42 | G300E | 2892425 | 22.7 | G300E | 0 | 0
150 | Story13 | C20 | 32 MPa RC Column (27.5 cm x 27.5 cm) | Column | 32MPa | Concrete Rectangular | 275 | 275 | 756.3 | 3175 | 0.24 | 587.42 | G300E | 3349625 | 26.28 | G300E | 0 | 0
151 | Story13 | C23 | 32 MPa RC Column (27.5 cm x 27.5 cm) | Column | 32MPa | Concrete Rectangular | 275 | 275 | 756.3 | 3175 | 0.24 | 587.42 | G300E | 3222625 | 25.29 | G300E | 0 | 0
152 | Story13 | C24 | 32 MPa RC Column (27.5 cm x 27.5 cm) | Column | 32MPa | Concrete Rectangular | 275 | 275 | 756.3 | 3175 | 0.24 | 587.42 | G300E | 2400300 | 18.83 | G300E | 0 | 0
153 | Story13 | C25 | 32 MPa RC Column (27.5 cm x 27.5 cm) | Column | 32MPa | Concrete Rectangular | 275 | 275 | 756.3 | 3175 | 0.24 | 587.42 | G300E | 2400300 | 18.83 | G300E | 0 | 0
154 | Story13 | C26 | 32 MPa RC Column (27.5 cm x 27.5 cm) | Column | 32MPa | Concrete Rectangular | 275 | 275 | 756.3 | 3175 | 0.24 | 587.42 | G300E | 11996208.33 | 94.13 | G300E | 0 | 0
155 | Story13 | C27 | 32 MPa RC Column (27.5 cm x 27.5 cm) | Column | 32MPa | Concrete Rectangular | 275 | 275 | 756.3 | 3175 | 0.24 | 587.42 | G300E | 10800291.67 | 84.74 | G300E | 0 | 0
156 | Story13 | C28 | 32 MPa RC Column (27.5 cm x 27.5 cm) | Column | 32MPa | Concrete Rectangular | 275 | 275 | 756.3 | 3175 | 0.24 | 587.42 | G300E | 10792883.33 | 84.68 | G300E | 0 | 0
157 | Story13 | C29 | 32 MPa RC Column (27.5 cm x 27.5 cm) | Column | 32MPa | Concrete Rectangular | 275 | 275 | 756.3 | 3175 | 0.24 | 587.42 | G300E | 11691408.33 | 91.74 | G300E | 0 | 0
158 | Story13 | C3 | 32 MPa RC Column (27.5 cm x 27.5 cm) | Column | 32MPa | Concrete Rectangular | 275 | 275 | 756.3 | 3175 | 0.24 | 587.42 | G300E | 2908300 | 22.82 | G300E | 0 | 0
159 | Story13 | C30 | 32 MPa RC Column (27.5 cm x 27.5 cm) | Column | 32MPa | Concrete Rectangular | 275 | 275 | 756.3 | 3175 | 0.24 | 587.42 | G300E | 2400300 | 18.83 | G300E | 0 | 0
160 | Story13 | C31 | 32 MPa RC Column (27.5 cm x 27.5 cm) | Column | 32MPa | Concrete Rectangular | 275 | 275 | 756.3 | 3175 | 0.24 | 587.42 | G300E | 2400300 | 18.83 | G300E | 0 | 0
161 | Story13 | C32 | 32 MPa RC Column (27.5 cm x 27.5 cm) | Column | 32MPa | Concrete Rectangular | 275 | 275 | 756.3 | 3175 | 0.24 | 587.42 | G300E | 2890308.33 | 22.68 | G300E | 0 | 0
162 | Story13 | C33 | 32 MPa RC Column (27.5 cm x 27.5 cm) | Column | 32MPa | Concrete Rectangular | 275 | 275 | 756.3 | 3175 | 0.24 | 587.42 | G300E | 2908300 | 22.82 | G300E | 0 | 0
163 | Story13 | C34 | 32 MPa RC Column (27.5 cm x 27.5 cm) | Column | 32MPa | Concrete Rectangular | 275 | 275 | 756.3 | 3175 | 0.24 | 587.42 | G300E | 2906183.33 | 22.8 | G300E | 0 | 0
164 | Story13 | C35 | 32 MPa RC Column (27.5 cm x 27.5 cm) | Column | 32MPa | Concrete Rectangular | 275 | 275 | 756.3 | 3175 | 0.24 | 587.42 | G300E | 2897716.67 | 22.74 | G300E | 0 | 0
165 | Story13 | C36 | 32 MPa RC Column (27.5 cm x 27.5 cm) | Column | 32MPa | Concrete Rectangular | 275 | 275 | 756.3 | 3175 | 0.24 | 587.42 | G300E | 2400300 | 18.83 | G300E | 0 | 0
166 | Story13 | C4 | 32 MPa RC Column (27.5 cm x 27.5 cm) | Column | 32MPa | Concrete Rectangular | 275 | 275 | 756.3 | 3175 | 0.24 | 587.42 | G300E | 2908300 | 22.82 | G300E | 0 | 0
167 | Story13 | C5 | 32 MPa RC Column (27.5 cm x 27.5 cm) | Column | 32MPa | Concrete Rectangular | 275 | 275 | 756.3 | 3175 | 0.24 | 587.42 | G300E | 2890308.33 | 22.68 | G300E | 0 | 0
168 | Story13 | C6 | 32 MPa RC Column (27.5 cm x 27.5 cm) | Column | 32MPa | Concrete Rectangular | 275 | 275 | 756.3 | 3175 | 0.24 | 587.42 | G300E | 2400300 | 18.83 | G300E | 0 | 0
169 | Story13 | C7 | 32 MPa RC Column (27.5 cm x 27.5 cm) | Column | 32MPa | Concrete Rectangular | 275 | 275 | 756.3 | 3175 | 0.24 | 587.42 | G300E | 2400300 | 18.83 | G300E | 0 | 0
170 | Story13 | C8 | 32 MPa RC Column (27.5 cm x 27.5 cm) | Column | 32MPa | Concrete Rectangular | 275 | 275 | 756.3 | 3175 | 0.24 | 587.42 | G300E | 11996208.33 | 94.13 | G300E | 0 | 0
171 | Story13 | C9 | 32 MPa RC Column (27.5 cm x 27.5 cm) | Column | 32MPa | Concrete Rectangular | 275 | 275 | 756.3 | 3175 | 0.24 | 587.42 | G300E | 10800291.67 | 84.74 | G300E | 0 | 0
172 | Story14 | C1 | 32 MPa RC Column (27.5 cm x 27.5 cm) | Column | 32MPa | Concrete Rectangular | 275 | 275 | 756.3 | 3175 | 0.24 | 587.42 | G300E | 2712508.33 | 21.28 | G300E | 0 | 0
173 | Story14 | C10 | 32 MPa RC Column (27.5 cm x 27.5 cm) | Column | 32MPa | Concrete Rectangular | 275 | 275 | 756.3 | 3175 | 0.24 | 587.42 | G300E | 4338108.33 | 34.04 | G300E | 0 | 0
174 | Story14 | C11 | 32 MPa RC Column (27.5 cm x 27.5 cm) | Column | 32MPa | Concrete Rectangular | 275 | 275 | 756.3 | 3175 | 0.24 | 587.42 | G300E | 4240741.67 | 33.27 | G300E | 0 | 0
175 | Story14 | C12 | 32 MPa RC Column (27.5 cm x 27.5 cm) | Column | 32MPa | Concrete Rectangular | 275 | 275 | 756.3 | 3175 | 0.24 | 587.42 | G300E | 2400300 | 18.83 | G300E | 0 | 0
176 | Story14 | C13 | 32 MPa RC Column (27.5 cm x 27.5 cm) | Column | 32MPa | Concrete Rectangular | 275 | 275 | 756.3 | 3175 | 0.24 | 587.42 | G300E | 3411008.33 | 26.76 | G300E | 0 | 0
177 | Story14 | C14 | 32 MPa RC Column (27.5 cm x 27.5 cm) | Column | 32MPa | Concrete Rectangular | 275 | 275 | 756.3 | 3175 | 0.24 | 587.42 | G300E | 2400300 | 18.83 | G300E | 0 | 0
178 | Story14 | C17 | 32 MPa RC Column (27.5 cm x 27.5 cm) | Column | 32MPa | Concrete Rectangular | 275 | 275 | 756.3 | 3175 | 0.24 | 587.42 | G300E | 2400300 | 18.83 | G300E | 0 | 0
179 | Story14 | C18 | 32 MPa RC Column (27.5 cm x 27.5 cm) | Column | 32MPa | Concrete Rectangular | 275 | 275 | 756.3 | 3175 | 0.24 | 587.42 | G300E | 3403600 | 26.71 | G300E | 0 | 0
180 | Story14 | C19 | 32 MPa RC Column (27.5 cm x 27.5 cm) | Column | 32MPa | Concrete Rectangular | 275 | 275 | 756.3 | 3175 | 0.24 | 587.42 | G300E | 3411008.33 | 26.76 | G300E | 0 | 0
181 | Story14 | C2 | 32 MPa RC Column (27.5 cm x 27.5 cm) | Column | 32MPa | Concrete Rectangular | 275 | 275 | 756.3 | 3175 | 0.24 | 587.42 | G300E | 5798608.33 | 45.5 | G300E | 0 | 0
182 | Story14 | C20 | 32 MPa RC Column (27.5 cm x 27.5 cm) | Column | 32MPa | Concrete Rectangular | 275 | 275 | 756.3 | 3175 | 0.24 | 587.42 | G300E | 2400300 | 18.83 | G300E | 0 | 0
183 | Story14 | C23 | 32 MPa RC Column (27.5 cm x 27.5 cm) | Column | 32MPa | Concrete Rectangular | 275 | 275 | 756.3 | 3175 | 0.24 | 587.42 | G300E | 2400300 | 18.83 | G300E | 0 | 0
184 | Story14 | C24 | 32 MPa RC Column (27.5 cm x 27.5 cm) | Column | 32MPa | Concrete Rectangular | 275 | 275 | 756.3 | 3175 | 0.24 | 587.42 | G300E | 3216275 | 25.24 | G300E | 0 | 0
185 | Story14 | C25 | 32 MPa RC Column (27.5 cm x 27.5 cm) | Column | 32MPa | Concrete Rectangular | 275 | 275 | 756.3 | 3175 | 0.24 | 587.42 | G300E | 2400300 | 18.83 | G300E | 0 | 0
186 | Story14 | C26 | 32 MPa RC Column (27.5 cm x 27.5 cm) | Column | 32MPa | Concrete Rectangular | 275 | 275 | 756.3 | 3175 | 0.24 | 587.42 | G300E | 4242858.33 | 33.29 | G300E | 0 | 0
187 | Story14 | C27 | 32 MPa RC Column (27.5 cm x 27.5 cm) | Column | 32MPa | Concrete Rectangular | 275 | 275 | 756.3 | 3175 | 0.24 | 587.42 | G300E | 4339166.67 | 34.05 | G300E | 0 | 0
188 | Story14 | C28 | 32 MPa RC Column (27.5 cm x 27.5 cm) | Column | 32MPa | Concrete Rectangular | 275 | 275 | 756.3 | 3175 | 0.24 | 587.42 | G300E | 4338108.33 | 34.04 | G300E | 0 | 0
189 | Story14 | C29 | 32 MPa RC Column (27.5 cm x 27.5 cm) | Column | 32MPa | Concrete Rectangular | 275 | 275 | 756.3 | 3175 | 0.24 | 587.42 | G300E | 4234391.67 | 33.22 | G300E | 0 | 0
190 | Story14 | C3 | 32 MPa RC Column (27.5 cm x 27.5 cm) | Column | 32MPa | Concrete Rectangular | 275 | 275 | 756.3 | 3175 | 0.24 | 587.42 | G300E | 2400300 | 18.83 | G300E | 0 | 0
191 | Story14 | C30 | 32 MPa RC Column (27.5 cm x 27.5 cm) | Column | 32MPa | Concrete Rectangular | 275 | 275 | 756.3 | 3175 | 0.24 | 587.42 | G300E | 2400300 | 18.83 | G300E | 0 | 0
192 | Story14 | C31 | 32 MPa RC Column (27.5 cm x 27.5 cm) | Column | 32MPa | Concrete Rectangular | 275 | 275 | 756.3 | 3175 | 0.24 | 587.42 | G300E | 2711450 | 21.28 | G300E | 0 | 0
193 | Story14 | C32 | 32 MPa RC Column (27.5 cm x 27.5 cm) | Column | 32MPa | Concrete Rectangular | 275 | 275 | 756.3 | 3175 | 0.24 | 587.42 | G300E | 5798608.33 | 45.5 | G300E | 0 | 0
194 | Story14 | C33 | 32 MPa RC Column (27.5 cm x 27.5 cm) | Column | 32MPa | Concrete Rectangular | 275 | 275 | 756.3 | 3175 | 0.24 | 587.42 | G300E | 2400300 | 18.83 | G300E | 0 | 0
195 | Story14 | C34 | 32 MPa RC Column (27.5 cm x 27.5 cm) | Column | 32MPa | Concrete Rectangular | 275 | 275 | 756.3 | 3175 | 0.24 | 587.42 | G300E | 2400300 | 18.83 | G300E | 0 | 0
196 | Story14 | C35 | 32 MPa RC Column (27.5 cm x 27.5 cm) | Column | 32MPa | Concrete Rectangular | 275 | 275 | 756.3 | 3175 | 0.24 | 587.42 | G300E | 5809191.67 | 45.58 | G300E | 0 | 0
197 | Story14 | C36 | 32 MPa RC Column (27.5 cm x 27.5 cm) | Column | 32MPa | Concrete Rectangular | 275 | 275 | 756.3 | 3175 | 0.24 | 587.42 | G300E | 2717800 | 21.32 | G300E | 0 | 0
198 | Story14 | C4 | 32 MPa RC Column (27.5 cm x 27.5 cm) | Column | 32MPa | Concrete Rectangular | 275 | 275 | 756.3 | 3175 | 0.24 | 587.42 | G300E | 2400300 | 18.83 | G300E | 0 | 0
199 | Story14 | C5 | 32 MPa RC Column (27.5 cm x 27.5 cm) | Column | 32MPa | Concrete Rectangular | 275 | 275 | 756.3 | 3175 | 0.24 | 587.42 | G300E | 5800725 | 45.51 | G300E | 0 | 0
200 | Story14 | C6 | 32 MPa RC Column (27.5 cm x 27.5 cm) | Column | 32MPa | Concrete Rectangular | 275 | 275 | 756.3 | 3175 | 0.24 | 587.42 | G300E | 2711450 | 21.28 | G300E | 0 | 0
201 | Story14 | C7 | 32 MPa RC Column (27.5 cm x 27.5 cm) | Column | 32MPa | Concrete Rectangular | 275 | 275 | 756.3 | 3175 | 0.24 | 587.42 | G300E | 2400300 | 18.83 | G300E | 0 | 0
202 | Story14 | C8 | 32 MPa RC Column (27.5 cm x 27.5 cm) | Column | 32MPa | Concrete Rectangular | 275 | 275 | 756.3 | 3175 | 0.24 | 587.42 | G300E | 4242858.33 | 33.29 | G300E | 0 | 0
203 | Story14 | C9 | 32 MPa RC Column (27.5 cm x 27.5 cm) | Column | 32MPa | Concrete Rectangular | 275 | 275 | 756.3 | 3175 | 0.24 | 587.42 | G300E | 4338108.33 | 34.04 | G300E | 0 | 0
204 | Story15 | C1 | 32 MPa RC Column (27.5 cm x 27.5 cm) | Column | 32MPa | Concrete Rectangular | 275 | 275 | 756.3 | 3175 | 0.24 | 587.42 | G300E | 2435225 | 19.11 | G300E | 0 | 0
205 | Story15 | C10 | 32 MPa RC Column (27.5 cm x 27.5 cm) | Column | 32MPa | Concrete Rectangular | 275 | 275 | 756.3 | 3175 | 0.24 | 587.42 | G300E | 2400300 | 18.83 | G300E | 0 | 0
206 | Story15 | C11 | 32 MPa RC Column (27.5 cm x 27.5 cm) | Column | 32MPa | Concrete Rectangular | 275 | 275 | 756.3 | 3175 | 0.24 | 587.42 | G300E | 2400300 | 18.83 | G300E | 0 | 0
207 | Story15 | C12 | 32 MPa RC Column (27.5 cm x 27.5 cm) | Column | 32MPa | Concrete Rectangular | 275 | 275 | 756.3 | 3175 | 0.24 | 587.42 | G300E | 2400300 | 18.83 | G300E | 0 | 0
208 | Story15 | C13 | 32 MPa RC Column (27.5 cm x 27.5 cm) | Column | 32MPa | Concrete Rectangular | 275 | 275 | 756.3 | 3175 | 0.24 | 587.42 | G300E | 3201458.33 | 25.12 | G300E | 0 | 0
209 | Story15 | C14 | 32 MPa RC Column (27.5 cm x 27.5 cm) | Column | 32MPa | Concrete Rectangular | 275 | 275 | 756.3 | 3175 | 0.24 | 587.42 | G300E | 2400300 | 18.83 | G300E | 0 | 0
210 | Story15 | C17 | 32 MPa RC Column (27.5 cm x 27.5 cm) | Column | 32MPa | Concrete Rectangular | 275 | 275 | 756.3 | 3175 | 0.24 | 587.42 | G300E | 2400300 | 18.83 | G300E | 0 | 0
211 | Story15 | C18 | 32 MPa RC Column (27.5 cm x 27.5 cm) | Column | 32MPa | Concrete Rectangular | 275 | 275 | 756.3 | 3175 | 0.24 | 587.42 | G300E | 3195108.33 | 25.07 | G300E | 0 | 0
212 | Story15 | C19 | 32 MPa RC Column (27.5 cm x 27.5 cm) | Column | 32MPa | Concrete Rectangular | 275 | 275 | 756.3 | 3175 | 0.24 | 587.42 | G300E | 3201458.33 | 25.12 | G300E | 0 | 0
213 | Story15 | C2 | 32 MPa RC Column (27.5 cm x 27.5 cm) | Column | 32MPa | Concrete Rectangular | 275 | 275 | 756.3 | 3175 | 0.24 | 587.42 | G300E | 4300008.33 | 33.74 | G300E | 0 | 0
214 | Story15 | C20 | 32 MPa RC Column (27.5 cm x 27.5 cm) | Column | 32MPa | Concrete Rectangular | 275 | 275 | 756.3 | 3175 | 0.24 | 587.42 | G300E | 2400300 | 18.83 | G300E | 0 | 0
215 | Story15 | C23 | 32 MPa RC Column (27.5 cm x 27.5 cm) | Column | 32MPa | Concrete Rectangular | 275 | 275 | 756.3 | 3175 | 0.24 | 587.42 | G300E | 2400300 | 18.83 | G300E | 0 | 0
216 | Story15 | C24 | 32 MPa RC Column (27.5 cm x 27.5 cm) | Column | 32MPa | Concrete Rectangular | 275 | 275 | 756.3 | 3175 | 0.24 | 587.42 | G300E | 3060700 | 24.02 | G300E | 0 | 0
217 | Story15 | C25 | 32 MPa RC Column (27.5 cm x 27.5 cm) | Column | 32MPa | Concrete Rectangular | 275 | 275 | 756.3 | 3175 | 0.24 | 587.42 | G300E | 2400300 | 18.83 | G300E | 0 | 0
218 | Story15 | C26 | 32 MPa RC Column (27.5 cm x 27.5 cm) | Column | 32MPa | Concrete Rectangular | 275 | 275 | 756.3 | 3175 | 0.24 | 587.42 | G300E | 2400300 | 18.83 | G300E | 0 | 0
219 | Story15 | C27 | 32 MPa RC Column (27.5 cm x 27.5 cm) | Column | 32MPa | Concrete Rectangular | 275 | 275 | 756.3 | 3175 | 0.24 | 587.42 | G300E | 2400300 | 18.83 | G300E | 0 | 0
220 | Story15 | C28 | 32 MPa RC Column (27.5 cm x 27.5 cm) | Column | 32MPa | Concrete Rectangular | 275 | 275 | 756.3 | 3175 | 0.24 | 587.42 | G300E | 2400300 | 18.83 | G300E | 0 | 0
221 | Story15 | C29 | 32 MPa RC Column (27.5 cm x 27.5 cm) | Column | 32MPa | Concrete Rectangular | 275 | 275 | 756.3 | 3175 | 0.24 | 587.42 | G300E | 2400300 | 18.83 | G300E | 0 | 0
222 | Story15 | C3 | 32 MPa RC Column (27.5 cm x 27.5 cm) | Column | 32MPa | Concrete Rectangular | 275 | 275 | 756.3 | 3175 | 0.24 | 587.42 | G300E | 3039533.33 | 23.85 | G300E | 0 | 0
223 | Story15 | C30 | 32 MPa RC Column (27.5 cm x 27.5 cm) | Column | 32MPa | Concrete Rectangular | 275 | 275 | 756.3 | 3175 | 0.24 | 587.42 | G300E | 2400300 | 18.83 | G300E | 0 | 0
224 | Story15 | C31 | 32 MPa RC Column (27.5 cm x 27.5 cm) | Column | 32MPa | Concrete Rectangular | 275 | 275 | 756.3 | 3175 | 0.24 | 587.42 | G300E | 2436283.33 | 19.12 | G300E | 0 | 0
225 | Story15 | C32 | 32 MPa RC Column (27.5 cm x 27.5 cm) | Column | 32MPa | Concrete Rectangular | 275 | 275 | 756.3 | 3175 | 0.24 | 587.42 | G300E | 4298950 | 33.73 | G300E | 0 | 0
226 | Story15 | C33 | 32 MPa RC Column (27.5 cm x 27.5 cm) | Column | 32MPa | Concrete Rectangular | 275 | 275 | 756.3 | 3175 | 0.24 | 587.42 | G300E | 3041650 | 23.87 | G300E | 0 | 0
227 | Story15 | C34 | 32 MPa RC Column (27.5 cm x 27.5 cm) | Column | 32MPa | Concrete Rectangular | 275 | 275 | 756.3 | 3175 | 0.24 | 587.42 | G300E | 3038475 | 23.84 | G300E | 0 | 0
228 | Story15 | C35 | 32 MPa RC Column (27.5 cm x 27.5 cm) | Column | 32MPa | Concrete Rectangular | 275 | 275 | 756.3 | 3175 | 0.24 | 587.42 | G300E | 4304241.67 | 33.77 | G300E | 0 | 0
229 | Story15 | C36 | 32 MPa RC Column (27.5 cm x 27.5 cm) | Column | 32MPa | Concrete Rectangular | 275 | 275 | 756.3 | 3175 | 0.24 | 587.42 | G300E | 2441575 | 19.16 | G300E | 0 | 0
230 | Story15 | C4 | 32 MPa RC Column (27.5 cm x 27.5 cm) | Column | 32MPa | Concrete Rectangular | 275 | 275 | 756.3 | 3175 | 0.24 | 587.42 | G300E | 3041650 | 23.87 | G300E | 0 | 0
231 | Story15 | C5 | 32 MPa RC Column (27.5 cm x 27.5 cm) | Column | 32MPa | Concrete Rectangular | 275 | 275 | 756.3 | 3175 | 0.24 | 587.42 | G300E | 4298950 | 33.73 | G300E | 0 | 0
232 | Story15 | C6 | 32 MPa RC Column (27.5 cm x 27.5 cm) | Column | 32MPa | Concrete Rectangular | 275 | 275 | 756.3 | 3175 | 0.24 | 587.42 | G300E | 2435225 | 19.11 | G300E | 0 | 0
233 | Story15 | C7 | 32 MPa RC Column (27.5 cm x 27.5 cm) | Column | 32MPa | Concrete Rectangular | 275 | 275 | 756.3 | 3175 | 0.24 | 587.42 | G300E | 2400300 | 18.83 | G300E | 0 | 0
234 | Story15 | C8 | 32 MPa RC Column (27.5 cm x 27.5 cm) | Column | 32MPa | Concrete Rectangular | 275 | 275 | 756.3 | 3175 | 0.24 | 587.42 | G300E | 2400300 | 18.83 | G300E | 0 | 0
235 | Story15 | C9 | 32 MPa RC Column (27.5 cm x 27.5 cm) | Column | 32MPa | Concrete Rectangular | 275 | 275 | 756.3 | 3175 | 0.24 | 587.42 | G300E | 2400300 | 18.83 | G300E | 0 | 0
236 | Story16 | C1 | 32 MPa RC Column (27.5 cm x 27.5 cm) | Column | 32MPa | Concrete Rectangular | 275 | 275 | 756.3 | 3175 | 0.24 | 587.42 | G300E | 2400300 | 18.83 | G300E | 0 | 0
237 | Story16 | C10 | 32 MPa RC Column (27.5 cm x 27.5 cm) | Column | 32MPa | Concrete Rectangular | 275 | 275 | 756.3 | 3175 | 0.24 | 587.42 | G300E | 2400300 | 18.83 | G300E | 0 | 0
238 | Story16 | C11 | 32 MPa RC Column (27.5 cm x 27.5 cm) | Column | 32MPa | Concrete Rectangular | 275 | 275 | 756.3 | 3175 | 0.24 | 587.42 | G300E | 2400300 | 18.83 | G300E | 0 | 0
239 | Story16 | C12 | 32 MPa RC Column (27.5 cm x 27.5 cm) | Column | 32MPa | Concrete Rectangular | 275 | 275 | 756.3 | 3175 | 0.24 | 587.42 | G300E | 8190441.67 | 64.27 | G300E | 93133.33 | 0.73
240 | Story16 | C13 | 32 MPa RC Column (27.5 cm x 27.5 cm) | Column | 32MPa | Concrete Rectangular | 275 | 275 | 756.3 | 3175 | 0.24 | 587.42 | G300E | 3875616.67 | 30.41 | G300E | 0 | 0
241 | Story16 | C14 | 32 MPa RC Column (27.5 cm x 27.5 cm) | Column | 32MPa | Concrete Rectangular | 275 | 275 | 756.3 | 3175 | 0.24 | 587.42 | G300E | 2400300 | 18.83 | G300E | 0 | 0
242 | Story16 | C17 | 32 MPa RC Column (27.5 cm x 27.5 cm) | Column | 32MPa | Concrete Rectangular | 275 | 275 | 756.3 | 3175 | 0.24 | 587.42 | G300E | 2400300 | 18.83 | G300E | 0 | 0
243 | Story16 | C18 | 32 MPa RC Column (27.5 cm x 27.5 cm) | Column | 32MPa | Concrete Rectangular | 275 | 275 | 756.3 | 3175 | 0.24 | 587.42 | G300E | 3873500 | 30.39 | G300E | 0 | 0
244 | Story16 | C19 | 32 MPa RC Column (27.5 cm x 27.5 cm) | Column | 32MPa | Concrete Rectangular | 275 | 275 | 756.3 | 3175 | 0.24 | 587.42 | G300E | 3874558.33 | 30.4 | G300E | 0 | 0
245 | Story16 | C2 | 32 MPa RC Column (27.5 cm x 27.5 cm) | Column | 32MPa | Concrete Rectangular | 275 | 275 | 756.3 | 3175 | 0.24 | 587.42 | G300E | 6265333.33 | 49.16 | G300E | 0 | 0
246 | Story16 | C20 | 32 MPa RC Column (27.5 cm x 27.5 cm) | Column | 32MPa | Concrete Rectangular | 275 | 275 | 756.3 | 3175 | 0.24 | 587.42 | G300E | 2400300 | 18.83 | G300E | 0 | 0
247 | Story16 | C23 | 32 MPa RC Column (27.5 cm x 27.5 cm) | Column | 32MPa | Concrete Rectangular | 275 | 275 | 756.3 | 3175 | 0.24 | 587.42 | G300E | 2400300 | 18.83 | G300E | 0 | 0
248 | Story16 | C24 | 32 MPa RC Column (27.5 cm x 27.5 cm) | Column | 32MPa | Concrete Rectangular | 275 | 275 | 756.3 | 3175 | 0.24 | 587.42 | G300E | 3869266.67 | 30.36 | G300E | 0 | 0
249 | Story16 | C25 | 32 MPa RC Column (27.5 cm x 27.5 cm) | Column | 32MPa | Concrete Rectangular | 275 | 275 | 756.3 | 3175 | 0.24 | 587.42 | G300E | 8191500 | 64.27 | G300E | 93133.33 | 0.73
250 | Story16 | C26 | 32 MPa RC Column (27.5 cm x 27.5 cm) | Column | 32MPa | Concrete Rectangular | 275 | 275 | 756.3 | 3175 | 0.24 | 587.42 | G300E | 2400300 | 18.83 | G300E | 0 | 0
251 | Story16 | C27 | 32 MPa RC Column (27.5 cm x 27.5 cm) | Column | 32MPa | Concrete Rectangular | 275 | 275 | 756.3 | 3175 | 0.24 | 587.42 | G300E | 2400300 | 18.83 | G300E | 0 | 0
252 | Story16 | C28 | 32 MPa RC Column (27.5 cm x 27.5 cm) | Column | 32MPa | Concrete Rectangular | 275 | 275 | 756.3 | 3175 | 0.24 | 587.42 | G300E | 2400300 | 18.83 | G300E | 0 | 0
253 | Story16 | C29 | 32 MPa RC Column (27.5 cm x 27.5 cm) | Column | 32MPa | Concrete Rectangular | 275 | 275 | 756.3 | 3175 | 0.24 | 587.42 | G300E | 2400300 | 18.83 | G300E | 0 | 0
254 | Story16 | C3 | 32 MPa RC Column (27.5 cm x 27.5 cm) | Column | 32MPa | Concrete Rectangular | 275 | 275 | 756.3 | 3175 | 0.24 | 587.42 | G300E | 12039600 | 94.47 | G300E | 93133.33 | 0.73
255 | Story16 | C30 | 32 MPa RC Column (27.5 cm x 27.5 cm) | Column | 32MPa | Concrete Rectangular | 275 | 275 | 756.3 | 3175 | 0.24 | 587.42 | G300E | 8153400 | 63.97 | G300E | 93133.33 | 0.73
256 | Story16 | C31 | 32 MPa RC Column (27.5 cm x 27.5 cm) | Column | 32MPa | Concrete Rectangular | 275 | 275 | 756.3 | 3175 | 0.24 | 587.42 | G300E | 2400300 | 18.83 | G300E | 0 | 0
257 | Story16 | C32 | 32 MPa RC Column (27.5 cm x 27.5 cm) | Column | 32MPa | Concrete Rectangular | 275 | 275 | 756.3 | 3175 | 0.24 | 587.42 | G300E | 6265333.33 | 49.16 | G300E | 0 | 0
258 | Story16 | C33 | 32 MPa RC Column (27.5 cm x 27.5 cm) | Column | 32MPa | Concrete Rectangular | 275 | 275 | 756.3 | 3175 | 0.24 | 587.42 | G300E | 12039600 | 94.47 | G300E | 93133.33 | 0.73
259 | Story16 | C34 | 32 MPa RC Column (27.5 cm x 27.5 cm) | Column | 32MPa | Concrete Rectangular | 275 | 275 | 756.3 | 3175 | 0.24 | 587.42 | G300E | 12032191.67 | 94.41 | G300E | 93133.33 | 0.73
260 | Story16 | C35 | 32 MPa RC Column (27.5 cm x 27.5 cm) | Column | 32MPa | Concrete Rectangular | 275 | 275 | 756.3 | 3175 | 0.24 | 587.42 | G300E | 6255808.33 | 49.09 | G300E | 0 | 0
261 | Story16 | C36 | 32 MPa RC Column (27.5 cm x 27.5 cm) | Column | 32MPa | Concrete Rectangular | 275 | 275 | 756.3 | 3175 | 0.24 | 587.42 | G300E | 2400300 | 18.83 | G300E | 0 | 0
262 | Story16 | C4 | 32 MPa RC Column (27.5 cm x 27.5 cm) | Column | 32MPa | Concrete Rectangular | 275 | 275 | 756.3 | 3175 | 0.24 | 587.42 | G300E | 12040658.33 | 94.48 | G300E | 93133.33 | 0.73
263 | Story16 | C5 | 32 MPa RC Column (27.5 cm x 27.5 cm) | Column | 32MPa | Concrete Rectangular | 275 | 275 | 756.3 | 3175 | 0.24 | 587.42 | G300E | 6266391.67 | 49.17 | G300E | 0 | 0
264 | Story16 | C6 | 32 MPa RC Column (27.5 cm x 27.5 cm) | Column | 32MPa | Concrete Rectangular | 275 | 275 | 756.3 | 3175 | 0.24 | 587.42 | G300E | 2400300 | 18.83 | G300E | 0 | 0
265 | Story16 | C7 | 32 MPa RC Column (27.5 cm x 27.5 cm) | Column | 32MPa | Concrete Rectangular | 275 | 275 | 756.3 | 3175 | 0.24 | 587.42 | G300E | 8191500 | 64.27 | G300E | 93133.33 | 0.73
266 | Story16 | C8 | 32 MPa RC Column (27.5 cm x 27.5 cm) | Column | 32MPa | Concrete Rectangular | 275 | 275 | 756.3 | 3175 | 0.24 | 587.42 | G300E | 2400300 | 18.83 | G300E | 0 | 0
267 | Story16 | C9 | 32 MPa RC Column (27.5 cm x 27.5 cm) | Column | 32MPa | Concrete Rectangular | 275 | 275 | 756.3 | 3175 | 0.24 | 587.42 | G300E | 2400300 | 18.83 | G300E | 0 | 0
268 | Story16 | D13 | 32 MPa RC Column (70 cm x 70 cm) | Column | 32MPa | Concrete Rectangular | 700 | 700 | 4900 | 29702.7 | 14.55 | 35606.91 | G300E | 537745106.48 | 4219.35 | G300E | 0 | 0
269 | Story16 | D14 | 32 MPa RC Column (65 cm x 65 cm) | Column | 32MPa | Concrete Rectangular | 650 | 650 | 4225 | 25104.8 | 10.61 | 25949.3 | G300E | 400241642.27 | 3140.44 | G300E | 0 | 0
270 | Story16 | D15 | 32 MPa RC Column (70 cm x 70 cm) | Column | 32MPa | Concrete Rectangular | 700 | 700 | 4900 | 29702.7 | 14.55 | 35606.91 | G300E | 537594117.75 | 4218.16 | G300E | 0 | 0
271 | Story16 | D16 | 32 MPa RC Column (65 cm x 65 cm) | Column | 32MPa | Concrete Rectangular | 650 | 650 | 4225 | 25104.8 | 10.61 | 25949.3 | G300E | 400325324.93 | 3141.1 | G300E | 0 | 0
272 | Story16 | D17 | 32 MPa RC Column (65 cm x 65 cm) | Column | 32MPa | Concrete Rectangular | 650 | 650 | 4225 | 25104.8 | 10.61 | 25949.3 | G300E | 358009092.47 | 2809.07 | G300E | 0 | 0
273 | Story16 | D18 | 32 MPa RC Column (65 cm x 65 cm) | Column | 32MPa | Concrete Rectangular | 650 | 650 | 4225 | 25104.8 | 10.61 | 25949.3 | G300E | 358055117.93 | 2809.43 | G300E | 0 | 0
274 | Story16 | D19 | 32 MPa RC Column (65 cm x 65 cm) | Column | 32MPa | Concrete Rectangular | 650 | 650 | 4225 | 25104.8 | 10.61 | 25949.3 | G300E | 357735031.73 | 2806.92 | G300E | 0 | 0
275 | Story16 | D20 | 32 MPa RC Column (65 cm x 65 cm) | Column | 32MPa | Concrete Rectangular | 650 | 650 | 4225 | 25104.8 | 10.61 | 25949.3 | G300E | 360343838.87 | 2827.39 | G300E | 0 | 0
276 | Story16 | D21 | 32 MPa RC Column (65 cm x 65 cm) | Column | 32MPa | Concrete Rectangular | 650 | 650 | 4225 | 25104.8 | 10.61 | 25949.3 | G300E | 400243734.33 | 3140.46 | G300E | 0 | 0
277 | Story16 | D22 | 32 MPa RC Column (70 cm x 70 cm) | Column | 32MPa | Concrete Rectangular | 700 | 700 | 4900 | 29702.7 | 14.55 | 35606.91 | G300E | 537915897 | 4220.69 | G300E | 0 | 0
278 | Story16 | D23 | 32 MPa RC Column (65 cm x 65 cm) | Column | 32MPa | Concrete Rectangular | 650 | 650 | 4225 | 25104.8 | 10.61 | 25949.3 | G300E | 400139131 | 3139.64 | G300E | 0 | 0
279 | Story16 | D24 | 32 MPa RC Column (70 cm x 70 cm) | Column | 32MPa | Concrete Rectangular | 700 | 700 | 4900 | 29702.7 | 14.55 | 35606.91 | G300E | 537509960.1 | 4217.5 | G300E | 0 | 0
280 | Story2 | C1 | 32 MPa RC Column (50 cm x 50 cm) | Column | 32MPa | Concrete Rectangular | 500 | 500 | 2500 | 3225 | 0.81 | 1972.48 | G300E | 8062500 | 63.26 | G300E | 0 | 0
281 | Story2 | C10 | 32 MPa RC Column (50 cm x 50 cm) | Column | 32MPa | Concrete Rectangular | 500 | 500 | 2500 | 3225 | 0.81 | 1972.48 | G300E | 47452650 | 372.33 | G300E | 0 | 0
282 | Story2 | C11 | 32 MPa RC Column (50 cm x 50 cm) | Column | 32MPa | Concrete Rectangular | 500 | 500 | 2500 | 3225 | 0.81 | 1972.48 | G300E | 41267100 | 323.8 | G300E | 0 | 0
283 | Story2 | C12 | 32 MPa RC Column (50 cm x 50 cm) | Column | 32MPa | Concrete Rectangular | 500 | 500 | 2500 | 3225 | 0.81 | 1972.48 | G300E | 8062500 | 63.26 | G300E | 0 | 0
284 | Story2 | C13 | 32 MPa RC Column (50 cm x 50 cm) | Column | 32MPa | Concrete Rectangular | 500 | 500 | 2500 | 3225 | 0.81 | 1972.48 | G300E | 8062500 | 63.26 | G300E | 0 | 0
285 | Story2 | C14 | 32 MPa RC Column (50 cm x 50 cm) | Column | 32MPa | Concrete Rectangular | 500 | 500 | 2500 | 3225 | 0.81 | 1972.48 | G300E | 20493800 | 160.8 | G300E | 0 | 0
286 | Story2 | C17 | 32 MPa RC Column (50 cm x 50 cm) | Column | 32MPa | Concrete Rectangular | 500 | 500 | 2500 | 3225 | 0.81 | 1972.48 | G300E | 20460475 | 160.54 | G300E | 0 | 0
287 | Story2 | C18 | 32 MPa RC Column (50 cm x 50 cm) | Column | 32MPa | Concrete Rectangular | 500 | 500 | 2500 | 3225 | 0.81 | 1972.48 | G300E | 8062500 | 63.26 | G300E | 0 | 0
288 | Story2 | C19 | 32 MPa RC Column (50 cm x 50 cm) | Column | 32MPa | Concrete Rectangular | 500 | 500 | 2500 | 3225 | 0.81 | 1972.48 | G300E | 8062500 | 63.26 | G300E | 0 | 0
289 | Story2 | C2 | 32 MPa RC Column (50 cm x 50 cm) | Column | 32MPa | Concrete Rectangular | 500 | 500 | 2500 | 3225 | 0.81 | 1972.48 | G300E | 8062500 | 63.26 | G300E | 0 | 0
290 | Story2 | C20 | 32 MPa RC Column (50 cm x 50 cm) | Column | 32MPa | Concrete Rectangular | 500 | 500 | 2500 | 3225 | 0.81 | 1972.48 | G300E | 20494875 | 160.81 | G300E | 0 | 0
291 | Story2 | C23 | 32 MPa RC Column (50 cm x 50 cm) | Column | 32MPa | Concrete Rectangular | 500 | 500 | 2500 | 3225 | 0.81 | 1972.48 | G300E | 20469075 | 160.61 | G300E | 0 | 0
292 | Story2 | C24 | 32 MPa RC Column (50 cm x 50 cm) | Column | 32MPa | Concrete Rectangular | 500 | 500 | 2500 | 3225 | 0.81 | 1972.48 | G300E | 8062500 | 63.26 | G300E | 0 | 0
293 | Story2 | C25 | 32 MPa RC Column (50 cm x 50 cm) | Column | 32MPa | Concrete Rectangular | 500 | 500 | 2500 | 3225 | 0.81 | 1972.48 | G300E | 8062500 | 63.26 | G300E | 0 | 0
294 | Story2 | C26 | 32 MPa RC Column (50 cm x 50 cm) | Column | 32MPa | Concrete Rectangular | 500 | 500 | 2500 | 3225 | 0.81 | 1972.48 | G300E | 41270325 | 323.82 | G300E | 0 | 0
295 | Story2 | C27 | 32 MPa RC Column (50 cm x 50 cm) | Column | 32MPa | Concrete Rectangular | 500 | 500 | 2500 | 3225 | 0.81 | 1972.48 | G300E | 47454800 | 372.35 | G300E | 0 | 0
296 | Story2 | C28 | 32 MPa RC Column (50 cm x 50 cm) | Column | 32MPa | Concrete Rectangular | 500 | 500 | 2500 | 3225 | 0.81 | 1972.48 | G300E | 47424700 | 372.11 | G300E | 0 | 0
297 | Story2 | C29 | 32 MPa RC Column (50 cm x 50 cm) | Column | 32MPa | Concrete Rectangular | 500 | 500 | 2500 | 3225 | 0.81 | 1972.48 | G300E | 41135950 | 322.77 | G300E | 0 | 0
298 | Story2 | C3 | 32 MPa RC Column (50 cm x 50 cm) | Column | 32MPa | Concrete Rectangular | 500 | 500 | 2500 | 3225 | 0.81 | 1972.48 | G300E | 8062500 | 63.26 | G300E | 0 | 0
299 | Story2 | C30 | 32 MPa RC Column (50 cm x 50 cm) | Column | 32MPa | Concrete Rectangular | 500 | 500 | 2500 | 3225 | 0.81 | 1972.48 | G300E | 8062500 | 63.26 | G300E | 0 | 0
300 | Story2 | C31 | 32 MPa RC Column (50 cm x 50 cm) | Column | 32MPa | Concrete Rectangular | 500 | 500 | 2500 | 3225 | 0.81 | 1972.48 | G300E | 8062500 | 63.26 | G300E | 0 | 0
301 | Story2 | C32 | 32 MPa RC Column (50 cm x 50 cm) | Column | 32MPa | Concrete Rectangular | 500 | 500 | 2500 | 3225 | 0.81 | 1972.48 | G300E | 8062500 | 63.26 | G300E | 0 | 0
302 | Story2 | C33 | 32 MPa RC Column (50 cm x 50 cm) | Column | 32MPa | Concrete Rectangular | 500 | 500 | 2500 | 3225 | 0.81 | 1972.48 | G300E | 8062500 | 63.26 | G300E | 0 | 0
303 | Story2 | C34 | 32 MPa RC Column (50 cm x 50 cm) | Column | 32MPa | Concrete Rectangular | 500 | 500 | 2500 | 3225 | 0.81 | 1972.48 | G300E | 8062500 | 63.26 | G300E | 0 | 0
304 | Story2 | C35 | 32 MPa RC Column (50 cm x 50 cm) | Column | 32MPa | Concrete Rectangular | 500 | 500 | 2500 | 3225 | 0.81 | 1972.48 | G300E | 8062500 | 63.26 | G300E | 0 | 0
305 | Story2 | C36 | 32 MPa RC Column (50 cm x 50 cm) | Column | 32MPa | Concrete Rectangular | 500 | 500 | 2500 | 3225 | 0.81 | 1972.48 | G300E | 8062500 | 63.26 | G300E | 0 | 0
306 | Story2 | C4 | 32 MPa RC Column (50 cm x 50 cm) | Column | 32MPa | Concrete Rectangular | 500 | 500 | 2500 | 3225 | 0.81 | 1972.48 | G300E | 8062500 | 63.26 | G300E | 0 | 0
307 | Story2 | C5 | 32 MPa RC Column (50 cm x 50 cm) | Column | 32MPa | Concrete Rectangular | 500 | 500 | 2500 | 3225 | 0.81 | 1972.48 | G300E | 8062500 | 63.26 | G300E | 0 | 0
308 | Story2 | C6 | 32 MPa RC Column (50 cm x 50 cm) | Column | 32MPa | Concrete Rectangular | 500 | 500 | 2500 | 3225 | 0.81 | 1972.48 | G300E | 8062500 | 63.26 | G300E | 0 | 0
309 | Story2 | C7 | 32 MPa RC Column (50 cm x 50 cm) | Column | 32MPa | Concrete Rectangular | 500 | 500 | 2500 | 3225 | 0.81 | 1972.48 | G300E | 8062500 | 63.26 | G300E | 0 | 0
310 | Story2 | C8 | 32 MPa RC Column (50 cm x 50 cm) | Column | 32MPa | Concrete Rectangular | 500 | 500 | 2500 | 3225 | 0.81 | 1972.48 | G300E | 41267100 | 323.8 | G300E | 0 | 0
311 | Story2 | C9 | 32 MPa RC Column (50 cm x 50 cm) | Column | 32MPa | Concrete Rectangular | 500 | 500 | 2500 | 3225 | 0.81 | 1972.48 | G300E | 47454800 | 372.35 | G300E | 0 | 0
312 | Story3 | C1 | 32 MPa RC Column (47.5 cm x 47.5 cm) | Column | 32MPa | Concrete Rectangular | 475 | 475 | 2256.3 | 3200 | 0.72 | 1766.36 | G300E | 7219200 | 56.64 | G300E | 0 | 0
313 | Story3 | C10 | 32 MPa RC Column (47.5 cm x 47.5 cm) | Column | 32MPa | Concrete Rectangular | 475 | 475 | 2256.3 | 3200 | 0.72 | 1766.36 | G300E | 45955200 | 360.58 | G300E | 0 | 0
314 | Story3 | C11 | 32 MPa RC Column (47.5 cm x 47.5 cm) | Column | 32MPa | Concrete Rectangular | 475 | 475 | 2256.3 | 3200 | 0.72 | 1766.36 | G300E | 40001066.67 | 313.86 | G300E | 0 | 0
315 | Story3 | C12 | 32 MPa RC Column (47.5 cm x 47.5 cm) | Column | 32MPa | Concrete Rectangular | 475 | 475 | 2256.3 | 3200 | 0.72 | 1766.36 | G300E | 7219200 | 56.64 | G300E | 0 | 0
316 | Story3 | C13 | 32 MPa RC Column (47.5 cm x 47.5 cm) | Column | 32MPa | Concrete Rectangular | 475 | 475 | 2256.3 | 3200 | 0.72 | 1766.36 | G300E | 7219200 | 56.64 | G300E | 0 | 0
317 | Story3 | C14 | 32 MPa RC Column (47.5 cm x 47.5 cm) | Column | 32MPa | Concrete Rectangular | 475 | 475 | 2256.3 | 3200 | 0.72 | 1766.36 | G300E | 19684266.67 | 154.45 | G300E | 0 | 0
318 | Story3 | C17 | 32 MPa RC Column (47.5 cm x 47.5 cm) | Column | 32MPa | Concrete Rectangular | 475 | 475 | 2256.3 | 3200 | 0.72 | 1766.36 | G300E | 19654400 | 154.22 | G300E | 0 | 0
319 | Story3 | C18 | 32 MPa RC Column (47.5 cm x 47.5 cm) | Column | 32MPa | Concrete Rectangular | 475 | 475 | 2256.3 | 3200 | 0.72 | 1766.36 | G300E | 7219200 | 56.64 | G300E | 0 | 0
320 | Story3 | C19 | 32 MPa RC Column (47.5 cm x 47.5 cm) | Column | 32MPa | Concrete Rectangular | 475 | 475 | 2256.3 | 3200 | 0.72 | 1766.36 | G300E | 7219200 | 56.64 | G300E | 0 | 0
321 | Story3 | C2 | 32 MPa RC Column (47.5 cm x 47.5 cm) | Column | 32MPa | Concrete Rectangular | 475 | 475 | 2256.3 | 3200 | 0.72 | 1766.36 | G300E | 7219200 | 56.64 | G300E | 0 | 0
322 | Story3 | C20 | 32 MPa RC Column (47.5 cm x 47.5 cm) | Column | 32MPa | Concrete Rectangular | 475 | 475 | 2256.3 | 3200 | 0.72 | 1766.36 | G300E | 19684266.67 | 154.45 | G300E | 0 | 0
323 | Story3 | C23 | 32 MPa RC Column (47.5 cm x 47.5 cm) | Column | 32MPa | Concrete Rectangular | 475 | 475 | 2256.3 | 3200 | 0.72 | 1766.36 | G300E | 19683200 | 154.44 | G300E | 0 | 0
324 | Story3 | C24 | 32 MPa RC Column (47.5 cm x 47.5 cm) | Column | 32MPa | Concrete Rectangular | 475 | 475 | 2256.3 | 3200 | 0.72 | 1766.36 | G300E | 7219200 | 56.64 | G300E | 0 | 0
325 | Story3 | C25 | 32 MPa RC Column (47.5 cm x 47.5 cm) | Column | 32MPa | Concrete Rectangular | 475 | 475 | 2256.3 | 3200 | 0.72 | 1766.36 | G300E | 7219200 | 56.64 | G300E | 0 | 0
326 | Story3 | C26 | 32 MPa RC Column (47.5 cm x 47.5 cm) | Column | 32MPa | Concrete Rectangular | 475 | 475 | 2256.3 | 3200 | 0.72 | 1766.36 | G300E | 40002133.33 | 313.87 | G300E | 0 | 0
327 | Story3 | C27 | 32 MPa RC Column (47.5 cm x 47.5 cm) | Column | 32MPa | Concrete Rectangular | 475 | 475 | 2256.3 | 3200 | 0.72 | 1766.36 | G300E | 45957333.33 | 360.6 | G300E | 0 | 0
328 | Story3 | C28 | 32 MPa RC Column (47.5 cm x 47.5 cm) | Column | 32MPa | Concrete Rectangular | 475 | 475 | 2256.3 | 3200 | 0.72 | 1766.36 | G300E | 45917866.67 | 360.29 | G300E | 0 | 0
329 | Story3 | C29 | 32 MPa RC Column (47.5 cm x 47.5 cm) | Column | 32MPa | Concrete Rectangular | 475 | 475 | 2256.3 | 3200 | 0.72 | 1766.36 | G300E | 39895466.67 | 313.03 | G300E | 0 | 0
330 | Story3 | C3 | 32 MPa RC Column (47.5 cm x 47.5 cm) | Column | 32MPa | Concrete Rectangular | 475 | 475 | 2256.3 | 3200 | 0.72 | 1766.36 | G300E | 7219200 | 56.64 | G300E | 0 | 0
331 | Story3 | C30 | 32 MPa RC Column (47.5 cm x 47.5 cm) | Column | 32MPa | Concrete Rectangular | 475 | 475 | 2256.3 | 3200 | 0.72 | 1766.36 | G300E | 7219200 | 56.64 | G300E | 0 | 0
332 | Story3 | C31 | 32 MPa RC Column (47.5 cm x 47.5 cm) | Column | 32MPa | Concrete Rectangular | 475 | 475 | 2256.3 | 3200 | 0.72 | 1766.36 | G300E | 7219200 | 56.64 | G300E | 0 | 0
333 | Story3 | C32 | 32 MPa RC Column (47.5 cm x 47.5 cm) | Column | 32MPa | Concrete Rectangular | 475 | 475 | 2256.3 | 3200 | 0.72 | 1766.36 | G300E | 7219200 | 56.64 | G300E | 0 | 0
334 | Story3 | C33 | 32 MPa RC Column (47.5 cm x 47.5 cm) | Column | 32MPa | Concrete Rectangular | 475 | 475 | 2256.3 | 3200 | 0.72 | 1766.36 | G300E | 7219200 | 56.64 | G300E | 0 | 0
335 | Story3 | C34 | 32 MPa RC Column (47.5 cm x 47.5 cm) | Column | 32MPa | Concrete Rectangular | 475 | 475 | 2256.3 | 3200 | 0.72 | 1766.36 | G300E | 7219200 | 56.64 | G300E | 0 | 0
336 | Story3 | C35 | 32 MPa RC Column (47.5 cm x 47.5 cm) | Column | 32MPa | Concrete Rectangular | 475 | 475 | 2256.3 | 3200 | 0.72 | 1766.36 | G300E | 7219200 | 56.64 | G300E | 0 | 0
337 | Story3 | C36 | 32 MPa RC Column (47.5 cm x 47.5 cm) | Column | 32MPa | Concrete Rectangular | 475 | 475 | 2256.3 | 3200 | 0.72 | 1766.36 | G300E | 7219200 | 56.64 | G300E | 0 | 0
338 | Story3 | C4 | 32 MPa RC Column (47.5 cm x 47.5 cm) | Column | 32MPa | Concrete Rectangular | 475 | 475 | 2256.3 | 3200 | 0.72 | 1766.36 | G300E | 7219200 | 56.64 | G300E | 0 | 0
339 | Story3 | C5 | 32 MPa RC Column (47.5 cm x 47.5 cm) | Column | 32MPa | Concrete Rectangular | 475 | 475 | 2256.3 | 3200 | 0.72 | 1766.36 | G300E | 7219200 | 56.64 | G300E | 0 | 0
340 | Story3 | C6 | 32 MPa RC Column (47.5 cm x 47.5 cm) | Column | 32MPa | Concrete Rectangular | 475 | 475 | 2256.3 | 3200 | 0.72 | 1766.36 | G300E | 7219200 | 56.64 | G300E | 0 | 0
341 | Story3 | C7 | 32 MPa RC Column (47.5 cm x 47.5 cm) | Column | 32MPa | Concrete Rectangular | 475 | 475 | 2256.3 | 3200 | 0.72 | 1766.36 | G300E | 7219200 | 56.64 | G300E | 0 | 0
342 | Story3 | C8 | 32 MPa RC Column (47.5 cm x 47.5 cm) | Column | 32MPa | Concrete Rectangular | 475 | 475 | 2256.3 | 3200 | 0.72 | 1766.36 | G300E | 40001066.67 | 313.86 | G300E | 0 | 0
343 | Story3 | C9 | 32 MPa RC Column (47.5 cm x 47.5 cm) | Column | 32MPa | Concrete Rectangular | 475 | 475 | 2256.3 | 3200 | 0.72 | 1766.36 | G300E | 45956266.67 | 360.59 | G300E | 0 | 0
344 | Story4 | C1 | 32 MPa RC Column (47.5 cm x 47.5 cm) | Column | 32MPa | Concrete Rectangular | 475 | 475 | 2256.3 | 3200 | 0.72 | 1766.36 | G300E | 7219200 | 56.64 | G300E | 0 | 0
345 | Story4 | C10 | 32 MPa RC Column (47.5 cm x 47.5 cm) | Column | 32MPa | Concrete Rectangular | 475 | 475 | 2256.3 | 3200 | 0.72 | 1766.36 | G300E | 36908800 | 289.6 | G300E | 0 | 0
346 | Story4 | C11 | 32 MPa RC Column (47.5 cm x 47.5 cm) | Column | 32MPa | Concrete Rectangular | 475 | 475 | 2256.3 | 3200 | 0.72 | 1766.36 | G300E | 30871466.67 | 242.23 | G300E | 0 | 0
347 | Story4 | C12 | 32 MPa RC Column (47.5 cm x 47.5 cm) | Column | 32MPa | Concrete Rectangular | 475 | 475 | 2256.3 | 3200 | 0.72 | 1766.36 | G300E | 7219200 | 56.64 | G300E | 0 | 0
348 | Story4 | C13 | 32 MPa RC Column (47.5 cm x 47.5 cm) | Column | 32MPa | Concrete Rectangular | 475 | 475 | 2256.3 | 3200 | 0.72 | 1766.36 | G300E | 7219200 | 56.64 | G300E | 0 | 0
349 | Story4 | C14 | 32 MPa RC Column (47.5 cm x 47.5 cm) | Column | 32MPa | Concrete Rectangular | 475 | 475 | 2256.3 | 3200 | 0.72 | 1766.36 | G300E | 11290666.67 | 88.59 | G300E | 0 | 0
350 | Story4 | C17 | 32 MPa RC Column (47.5 cm x 47.5 cm) | Column | 32MPa | Concrete Rectangular | 475 | 475 | 2256.3 | 3200 | 0.72 | 1766.36 | G300E | 11268266.67 | 88.42 | G300E | 0 | 0
351 | Story4 | C18 | 32 MPa RC Column (47.5 cm x 47.5 cm) | Column | 32MPa | Concrete Rectangular | 475 | 475 | 2256.3 | 3200 | 0.72 | 1766.36 | G300E | 7219200 | 56.64 | G300E | 0 | 0
352 | Story4 | C19 | 32 MPa RC Column (47.5 cm x 47.5 cm) | Column | 32MPa | Concrete Rectangular | 475 | 475 | 2256.3 | 3200 | 0.72 | 1766.36 | G300E | 7219200 | 56.64 | G300E | 0 | 0
353 | Story4 | C2 | 32 MPa RC Column (47.5 cm x 47.5 cm) | Column | 32MPa | Concrete Rectangular | 475 | 475 | 2256.3 | 3200 | 0.72 | 1766.36 | G300E | 7219200 | 56.64 | G300E | 0 | 0
354 | Story4 | C20 | 32 MPa RC Column (47.5 cm x 47.5 cm) | Column | 32MPa | Concrete Rectangular | 475 | 475 | 2256.3 | 3200 | 0.72 | 1766.36 | G300E | 11291733.33 | 88.6 | G300E | 0 | 0
355 | Story4 | C23 | 32 MPa RC Column (47.5 cm x 47.5 cm) | Column | 32MPa | Concrete Rectangular | 475 | 475 | 2256.3 | 3200 | 0.72 | 1766.36 | G300E | 11219200 | 88.03 | G300E | 0 | 0
356 | Story4 | C24 | 32 MPa RC Column (47.5 cm x 47.5 cm) | Column | 32MPa | Concrete Rectangular | 475 | 475 | 2256.3 | 3200 | 0.72 | 1766.36 | G300E | 7219200 | 56.64 | G300E | 0 | 0
357 | Story4 | C25 | 32 MPa RC Column (47.5 cm x 47.5 cm) | Column | 32MPa | Concrete Rectangular | 475 | 475 | 2256.3 | 3200 | 0.72 | 1766.36 | G300E | 7219200 | 56.64 | G300E | 0 | 0
358 | Story4 | C26 | 32 MPa RC Column (47.5 cm x 47.5 cm) | Column | 32MPa | Concrete Rectangular | 475 | 475 | 2256.3 | 3200 | 0.72 | 1766.36 | G300E | 30873600 | 242.25 | G300E | 0 | 0
359 | Story4 | C27 | 32 MPa RC Column (47.5 cm x 47.5 cm) | Column | 32MPa | Concrete Rectangular | 475 | 475 | 2256.3 | 3200 | 0.72 | 1766.36 | G300E | 36909866.67 | 289.61 | G300E | 0 | 0
360 | Story4 | C28 | 32 MPa RC Column (47.5 cm x 47.5 cm) | Column | 32MPa | Concrete Rectangular | 475 | 475 | 2256.3 | 3200 | 0.72 | 1766.36 | G300E | 36884266.67 | 289.41 | G300E | 0 | 0
361 | Story4 | C29 | 32 MPa RC Column (47.5 cm x 47.5 cm) | Column | 32MPa | Concrete Rectangular | 475 | 475 | 2256.3 | 3200 | 0.72 | 1766.36 | G300E | 30677333.33 | 240.71 | G300E | 0 | 0
362 | Story4 | C3 | 32 MPa RC Column (47.5 cm x 47.5 cm) | Column | 32MPa | Concrete Rectangular | 475 | 475 | 2256.3 | 3200 | 0.72 | 1766.36 | G300E | 7219200 | 56.64 | G300E | 0 | 0
363 | Story4 | C30 | 32 MPa RC Column (47.5 cm x 47.5 cm) | Column | 32MPa | Concrete Rectangular | 475 | 475 | 2256.3 | 3200 | 0.72 | 1766.36 | G300E | 7219200 | 56.64 | G300E | 0 | 0
364 | Story4 | C31 | 32 MPa RC Column (47.5 cm x 47.5 cm) | Column | 32MPa | Concrete Rectangular | 475 | 475 | 2256.3 | 3200 | 0.72 | 1766.36 | G300E | 7219200 | 56.64 | G300E | 0 | 0
365 | Story4 | C32 | 32 MPa RC Column (47.5 cm x 47.5 cm) | Column | 32MPa | Concrete Rectangular | 475 | 475 | 2256.3 | 3200 | 0.72 | 1766.36 | G300E | 7219200 | 56.64 | G300E | 0 | 0
366 | Story4 | C33 | 32 MPa RC Column (47.5 cm x 47.5 cm) | Column | 32MPa | Concrete Rectangular | 475 | 475 | 2256.3 | 3200 | 0.72 | 1766.36 | G300E | 7219200 | 56.64 | G300E | 0 | 0
367 | Story4 | C34 | 32 MPa RC Column (47.5 cm x 47.5 cm) | Column | 32MPa | Concrete Rectangular | 475 | 475 | 2256.3 | 3200 | 0.72 | 1766.36 | G300E | 7219200 | 56.64 | G300E | 0 | 0
368 | Story4 | C35 | 32 MPa RC Column (47.5 cm x 47.5 cm) | Column | 32MPa | Concrete Rectangular | 475 | 475 | 2256.3 | 3200 | 0.72 | 1766.36 | G300E | 7219200 | 56.64 | G300E | 0 | 0
369 | Story4 | C36 | 32 MPa RC Column (47.5 cm x 47.5 cm) | Column | 32MPa | Concrete Rectangular | 475 | 475 | 2256.3 | 3200 | 0.72 | 1766.36 | G300E | 7219200 | 56.64 | G300E | 0 | 0
370 | Story4 | C4 | 32 MPa RC Column (47.5 cm x 47.5 cm) | Column | 32MPa | Concrete Rectangular | 475 | 475 | 2256.3 | 3200 | 0.72 | 1766.36 | G300E | 7219200 | 56.64 | G300E | 0 | 0
371 | Story4 | C5 | 32 MPa RC Column (47.5 cm x 47.5 cm) | Column | 32MPa | Concrete Rectangular | 475 | 475 | 2256.3 | 3200 | 0.72 | 1766.36 | G300E | 7219200 | 56.64 | G300E | 0 | 0
372 | Story4 | C6 | 32 MPa RC Column (47.5 cm x 47.5 cm) | Column | 32MPa | Concrete Rectangular | 475 | 475 | 2256.3 | 3200 | 0.72 | 1766.36 | G300E | 7219200 | 56.64 | G300E | 0 | 0
373 | Story4 | C7 | 32 MPa RC Column (47.5 cm x 47.5 cm) | Column | 32MPa | Concrete Rectangular | 475 | 475 | 2256.3 | 3200 | 0.72 | 1766.36 | G300E | 7219200 | 56.64 | G300E | 0 | 0
374 | Story4 | C8 | 32 MPa RC Column (47.5 cm x 47.5 cm) | Column | 32MPa | Concrete Rectangular | 475 | 475 | 2256.3 | 3200 | 0.72 | 1766.36 | G300E | 30872533.33 | 242.24 | G300E | 0 | 0
375 | Story4 | C9 | 32 MPa RC Column (47.5 cm x 47.5 cm) | Column | 32MPa | Concrete Rectangular | 475 | 475 | 2256.3 | 3200 | 0.72 | 1766.36 | G300E | 36909866.67 | 289.61 | G300E | 0 | 0
376 | Story5 | C1 | 32 MPa RC Column (42.5 cm x 42.5 cm) | Column | 32MPa | Concrete Rectangular | 425 | 425 | 1806.3 | 3200 | 0.58 | 1414.07 | G300E | 5779200 | 45.35 | G300E | 0 | 0
377 | Story5 | C10 | 32 MPa RC Column (42.5 cm x 42.5 cm) | Column | 32MPa | Concrete Rectangular | 425 | 425 | 1806.3 | 3200 | 0.58 | 1414.07 | G300E | 42698666.67 | 335.03 | G300E | 0 | 0
378 | Story5 | C11 | 32 MPa RC Column (42.5 cm x 42.5 cm) | Column | 32MPa | Concrete Rectangular | 425 | 425 | 1806.3 | 3200 | 0.58 | 1414.07 | G300E | 37335466.67 | 292.95 | G300E | 0 | 0
379 | Story5 | C12 | 32 MPa RC Column (42.5 cm x 42.5 cm) | Column | 32MPa | Concrete Rectangular | 425 | 425 | 1806.3 | 3200 | 0.58 | 1414.07 | G300E | 5779200 | 45.35 | G300E | 0 | 0
380 | Story5 | C13 | 32 MPa RC Column (42.5 cm x 42.5 cm) | Column | 32MPa | Concrete Rectangular | 425 | 425 | 1806.3 | 3200 | 0.58 | 1414.07 | G300E | 5779200 | 45.35 | G300E | 0 | 0
381 | Story5 | C14 | 32 MPa RC Column (42.5 cm x 42.5 cm) | Column | 32MPa | Concrete Rectangular | 425 | 425 | 1806.3 | 3200 | 0.58 | 1414.07 | G300E | 18007466.67 | 141.29 | G300E | 0 | 0
382 | Story5 | C17 | 32 MPa RC Column (42.5 cm x 42.5 cm) | Column | 32MPa | Concrete Rectangular | 425 | 425 | 1806.3 | 3200 | 0.58 | 1414.07 | G300E | 17987200 | 141.13 | G300E | 0 | 0
383 | Story5 | C18 | 32 MPa RC Column (42.5 cm x 42.5 cm) | Column | 32MPa | Concrete Rectangular | 425 | 425 | 1806.3 | 3200 | 0.58 | 1414.07 | G300E | 5779200 | 45.35 | G300E | 0 | 0
384 | Story5 | C19 | 32 MPa RC Column (42.5 cm x 42.5 cm) | Column | 32MPa | Concrete Rectangular | 425 | 425 | 1806.3 | 3200 | 0.58 | 1414.07 | G300E | 5779200 | 45.35 | G300E | 0 | 0
385 | Story5 | C2 | 32 MPa RC Column (42.5 cm x 42.5 cm) | Column | 32MPa | Concrete Rectangular | 425 | 425 | 1806.3 | 3200 | 0.58 | 1414.07 | G300E | 5779200 | 45.35 | G300E | 0 | 0
386 | Story5 | C20 | 32 MPa RC Column (42.5 cm x 42.5 cm) | Column | 32MPa | Concrete Rectangular | 425 | 425 | 1806.3 | 3200 | 0.58 | 1414.07 | G300E | 18009600 | 141.31 | G300E | 0 | 0
387 | Story5 | C23 | 32 MPa RC Column (42.5 cm x 42.5 cm) | Column | 32MPa | Concrete Rectangular | 425 | 425 | 1806.3 | 3200 | 0.58 | 1414.07 | G300E | 17965866.67 | 140.97 | G300E | 0 | 0
388 | Story5 | C24 | 32 MPa RC Column (42.5 cm x 42.5 cm) | Column | 32MPa | Concrete Rectangular | 425 | 425 | 1806.3 | 3200 | 0.58 | 1414.07 | G300E | 5779200 | 45.35 | G300E | 0 | 0
389 | Story5 | C25 | 32 MPa RC Column (42.5 cm x 42.5 cm) | Column | 32MPa | Concrete Rectangular | 425 | 425 | 1806.3 | 3200 | 0.58 | 1414.07 | G300E | 5779200 | 45.35 | G300E | 0 | 0
390 | Story5 | C26 | 32 MPa RC Column (42.5 cm x 42.5 cm) | Column | 32MPa | Concrete Rectangular | 425 | 425 | 1806.3 | 3200 | 0.58 | 1414.07 | G300E | 37337600 | 292.96 | G300E | 0 | 0
391 | Story5 | C27 | 32 MPa RC Column (42.5 cm x 42.5 cm) | Column | 32MPa | Concrete Rectangular | 425 | 425 | 1806.3 | 3200 | 0.58 | 1414.07 | G300E | 42700800 | 335.05 | G300E | 0 | 0
392 | Story5 | C28 | 32 MPa RC Column (42.5 cm x 42.5 cm) | Column | 32MPa | Concrete Rectangular | 425 | 425 | 1806.3 | 3200 | 0.58 | 1414.07 | G300E | 42674133.33 | 334.84 | G300E | 0 | 0
393 | Story5 | C29 | 32 MPa RC Column (42.5 cm x 42.5 cm) | Column | 32MPa | Concrete Rectangular | 425 | 425 | 1806.3 | 3200 | 0.58 | 1414.07 | G300E | 37152000 | 291.51 | G300E | 0 | 0
394 | Story5 | C3 | 32 MPa RC Column (42.5 cm x 42.5 cm) | Column | 32MPa | Concrete Rectangular | 425 | 425 | 1806.3 | 3200 | 0.58 | 1414.07 | G300E | 5779200 | 45.35 | G300E | 0 | 0
395 | Story5 | C30 | 32 MPa RC Column (42.5 cm x 42.5 cm) | Column | 32MPa | Concrete Rectangular | 425 | 425 | 1806.3 | 3200 | 0.58 | 1414.07 | G300E | 5779200 | 45.35 | G300E | 0 | 0
396 | Story5 | C31 | 32 MPa RC Column (42.5 cm x 42.5 cm) | Column | 32MPa | Concrete Rectangular | 425 | 425 | 1806.3 | 3200 | 0.58 | 1414.07 | G300E | 5779200 | 45.35 | G300E | 0 | 0
397 | Story5 | C32 | 32 MPa RC Column (42.5 cm x 42.5 cm) | Column | 32MPa | Concrete Rectangular | 425 | 425 | 1806.3 | 3200 | 0.58 | 1414.07 | G300E | 5779200 | 45.35 | G300E | 0 | 0
398 | Story5 | C33 | 32 MPa RC Column (42.5 cm x 42.5 cm) | Column | 32MPa | Concrete Rectangular | 425 | 425 | 1806.3 | 3200 | 0.58 | 1414.07 | G300E | 5779200 | 45.35 | G300E | 0 | 0
399 | Story5 | C34 | 32 MPa RC Column (42.5 cm x 42.5 cm) | Column | 32MPa | Concrete Rectangular | 425 | 425 | 1806.3 | 3200 | 0.58 | 1414.07 | G300E | 5779200 | 45.35 | G300E | 0 | 0
400 | Story5 | C35 | 32 MPa RC Column (42.5 cm x 42.5 cm) | Column | 32MPa | Concrete Rectangular | 425 | 425 | 1806.3 | 3200 | 0.58 | 1414.07 | G300E | 5779200 | 45.35 | G300E | 0 | 0
401 | Story5 | C36 | 32 MPa RC Column (42.5 cm x 42.5 cm) | Column | 32MPa | Concrete Rectangular | 425 | 425 | 1806.3 | 3200 | 0.58 | 1414.07 | G300E | 5779200 | 45.35 | G300E | 0 | 0
402 | Story5 | C4 | 32 MPa RC Column (42.5 cm x 42.5 cm) | Column | 32MPa | Concrete Rectangular | 425 | 425 | 1806.3 | 3200 | 0.58 | 1414.07 | G300E | 5779200 | 45.35 | G300E | 0 | 0
403 | Story5 | C5 | 32 MPa RC Column (42.5 cm x 42.5 cm) | Column | 32MPa | Concrete Rectangular | 425 | 425 | 1806.3 | 3200 | 0.58 | 1414.07 | G300E | 5779200 | 45.35 | G300E | 0 | 0
404 | Story5 | C6 | 32 MPa RC Column (42.5 cm x 42.5 cm) | Column | 32MPa | Concrete Rectangular | 425 | 425 | 1806.3 | 3200 | 0.58 | 1414.07 | G300E | 5779200 | 45.35 | G300E | 0 | 0
405 | Story5 | C7 | 32 MPa RC Column (42.5 cm x 42.5 cm) | Column | 32MPa | Concrete Rectangular | 425 | 425 | 1806.3 | 3200 | 0.58 | 1414.07 | G300E | 5779200 | 45.35 | G300E | 0 | 0
406 | Story5 | C8 | 32 MPa RC Column (42.5 cm x 42.5 cm) | Column | 32MPa | Concrete Rectangular | 425 | 425 | 1806.3 | 3200 | 0.58 | 1414.07 | G300E | 37335466.67 | 292.95 | G300E | 0 | 0
407 | Story5 | C9 | 32 MPa RC Column (42.5 cm x 42.5 cm) | Column | 32MPa | Concrete Rectangular | 425 | 425 | 1806.3 | 3200 | 0.58 | 1414.07 | G300E | 42700800 | 335.05 | G300E | 0 | 0
408 | Story6 | C1 | 32 MPa RC Column (42.5 cm x 42.5 cm) | Column | 32MPa | Concrete Rectangular | 425 | 425 | 1806.3 | 3200 | 0.58 | 1414.07 | G300E | 5779200 | 45.35 | G300E | 0 | 0
409 | Story6 | C10 | 32 MPa RC Column (42.5 cm x 42.5 cm) | Column | 32MPa | Concrete Rectangular | 425 | 425 | 1806.3 | 3200 | 0.58 | 1414.07 | G300E | 33568000 | 263.39 | G300E | 0 | 0
410 | Story6 | C11 | 32 MPa RC Column (42.5 cm x 42.5 cm) | Column | 32MPa | Concrete Rectangular | 425 | 425 | 1806.3 | 3200 | 0.58 | 1414.07 | G300E | 28802133.33 | 225.99 | G300E | 0 | 0
411 | Story6 | C12 | 32 MPa RC Column (42.5 cm x 42.5 cm) | Column | 32MPa | Concrete Rectangular | 425 | 425 | 1806.3 | 3200 | 0.58 | 1414.07 | G300E | 5779200 | 45.35 | G300E | 0 | 0
412 | Story6 | C13 | 32 MPa RC Column (42.5 cm x 42.5 cm) | Column | 32MPa | Concrete Rectangular | 425 | 425 | 1806.3 | 3200 | 0.58 | 1414.07 | G300E | 5779200 | 45.35 | G300E | 0 | 0
413 | Story6 | C14 | 32 MPa RC Column (42.5 cm x 42.5 cm) | Column | 32MPa | Concrete Rectangular | 425 | 425 | 1806.3 | 3200 | 0.58 | 1414.07 | G300E | 10332800 | 81.07 | G300E | 0 | 0
414 | Story6 | C17 | 32 MPa RC Column (42.5 cm x 42.5 cm) | Column | 32MPa | Concrete Rectangular | 425 | 425 | 1806.3 | 3200 | 0.58 | 1414.07 | G300E | 10320000 | 80.97 | G300E | 0 | 0
415 | Story6 | C18 | 32 MPa RC Column (42.5 cm x 42.5 cm) | Column | 32MPa | Concrete Rectangular | 425 | 425 | 1806.3 | 3200 | 0.58 | 1414.07 | G300E | 5779200 | 45.35 | G300E | 0 | 0
416 | Story6 | C19 | 32 MPa RC Column (42.5 cm x 42.5 cm) | Column | 32MPa | Concrete Rectangular | 425 | 425 | 1806.3 | 3200 | 0.58 | 1414.07 | G300E | 5779200 | 45.35 | G300E | 0 | 0
417 | Story6 | C2 | 32 MPa RC Column (42.5 cm x 42.5 cm) | Column | 32MPa | Concrete Rectangular | 425 | 425 | 1806.3 | 3200 | 0.58 | 1414.07 | G300E | 5779200 | 45.35 | G300E | 0 | 0
418 | Story6 | C20 | 32 MPa RC Column (42.5 cm x 42.5 cm) | Column | 32MPa | Concrete Rectangular | 425 | 425 | 1806.3 | 3200 | 0.58 | 1414.07 | G300E | 10333866.67 | 81.08 | G300E | 0 | 0
419 | Story6 | C23 | 32 MPa RC Column (42.5 cm x 42.5 cm) | Column | 32MPa | Concrete Rectangular | 425 | 425 | 1806.3 | 3200 | 0.58 | 1414.07 | G300E | 10275200 | 80.62 | G300E | 0 | 0
420 | Story6 | C24 | 32 MPa RC Column (42.5 cm x 42.5 cm) | Column | 32MPa | Concrete Rectangular | 425 | 425 | 1806.3 | 3200 | 0.58 | 1414.07 | G300E | 5779200 | 45.35 | G300E | 0 | 0
421 | Story6 | C25 | 32 MPa RC Column (42.5 cm x 42.5 cm) | Column | 32MPa | Concrete Rectangular | 425 | 425 | 1806.3 | 3200 | 0.58 | 1414.07 | G300E | 5779200 | 45.35 | G300E | 0 | 0
422 | Story6 | C26 | 32 MPa RC Column (42.5 cm x 42.5 cm) | Column | 32MPa | Concrete Rectangular | 425 | 425 | 1806.3 | 3200 | 0.58 | 1414.07 | G300E | 28803200 | 226 | G300E | 0 | 0
423 | Story6 | C27 | 32 MPa RC Column (42.5 cm x 42.5 cm) | Column | 32MPa | Concrete Rectangular | 425 | 425 | 1806.3 | 3200 | 0.58 | 1414.07 | G300E | 33571200 | 263.41 | G300E | 0 | 0
424 | Story6 | C28 | 32 MPa RC Column (42.5 cm x 42.5 cm) | Column | 32MPa | Concrete Rectangular | 425 | 425 | 1806.3 | 3200 | 0.58 | 1414.07 | G300E | 33545600 | 263.21 | G300E | 0 | 0
425 | Story6 | C29 | 32 MPa RC Column (42.5 cm x 42.5 cm) | Column | 32MPa | Concrete Rectangular | 425 | 425 | 1806.3 | 3200 | 0.58 | 1414.07 | G300E | 28553600 | 224.04 | G300E | 0 | 0
426 | Story6 | C3 | 32 MPa RC Column (42.5 cm x 42.5 cm) | Column | 32MPa | Concrete Rectangular | 425 | 425 | 1806.3 | 3200 | 0.58 | 1414.07 | G300E | 5779200 | 45.35 | G300E | 0 | 0
427 | Story6 | C30 | 32 MPa RC Column (42.5 cm x 42.5 cm) | Column | 32MPa | Concrete Rectangular | 425 | 425 | 1806.3 | 3200 | 0.58 | 1414.07 | G300E | 5779200 | 45.35 | G300E | 0 | 0
428 | Story6 | C31 | 32 MPa RC Column (42.5 cm x 42.5 cm) | Column | 32MPa | Concrete Rectangular | 425 | 425 | 1806.3 | 3200 | 0.58 | 1414.07 | G300E | 5779200 | 45.35 | G300E | 0 | 0
429 | Story6 | C32 | 32 MPa RC Column (42.5 cm x 42.5 cm) | Column | 32MPa | Concrete Rectangular | 425 | 425 | 1806.3 | 3200 | 0.58 | 1414.07 | G300E | 5779200 | 45.35 | G300E | 0 | 0
430 | Story6 | C33 | 32 MPa RC Column (42.5 cm x 42.5 cm) | Column | 32MPa | Concrete Rectangular | 425 | 425 | 1806.3 | 3200 | 0.58 | 1414.07 | G300E | 5779200 | 45.35 | G300E | 0 | 0
431 | Story6 | C34 | 32 MPa RC Column (42.5 cm x 42.5 cm) | Column | 32MPa | Concrete Rectangular | 425 | 425 | 1806.3 | 3200 | 0.58 | 1414.07 | G300E | 5779200 | 45.35 | G300E | 0 | 0
432 | Story6 | C35 | 32 MPa RC Column (42.5 cm x 42.5 cm) | Column | 32MPa | Concrete Rectangular | 425 | 425 | 1806.3 | 3200 | 0.58 | 1414.07 | G300E | 5779200 | 45.35 | G300E | 0 | 0
433 | Story6 | C36 | 32 MPa RC Column (42.5 cm x 42.5 cm) | Column | 32MPa | Concrete Rectangular | 425 | 425 | 1806.3 | 3200 | 0.58 | 1414.07 | G300E | 5779200 | 45.35 | G300E | 0 | 0
434 | Story6 | C4 | 32 MPa RC Column (42.5 cm x 42.5 cm) | Column | 32MPa | Concrete Rectangular | 425 | 425 | 1806.3 | 3200 | 0.58 | 1414.07 | G300E | 5779200 | 45.35 | G300E | 0 | 0
435 | Story6 | C5 | 32 MPa RC Column (42.5 cm x 42.5 cm) | Column | 32MPa | Concrete Rectangular | 425 | 425 | 1806.3 | 3200 | 0.58 | 1414.07 | G300E | 5779200 | 45.35 | G300E | 0 | 0
436 | Story6 | C6 | 32 MPa RC Column (42.5 cm x 42.5 cm) | Column | 32MPa | Concrete Rectangular | 425 | 425 | 1806.3 | 3200 | 0.58 | 1414.07 | G300E | 5779200 | 45.35 | G300E | 0 | 0
437 | Story6 | C7 | 32 MPa RC Column (42.5 cm x 42.5 cm) | Column | 32MPa | Concrete Rectangular | 425 | 425 | 1806.3 | 3200 | 0.58 | 1414.07 | G300E | 5779200 | 45.35 | G300E | 0 | 0
438 | Story6 | C8 | 32 MPa RC Column (42.5 cm x 42.5 cm) | Column | 32MPa | Concrete Rectangular | 425 | 425 | 1806.3 | 3200 | 0.58 | 1414.07 | G300E | 28803200 | 226 | G300E | 0 | 0
439 | Story6 | C9 | 32 MPa RC Column (42.5 cm x 42.5 cm) | Column | 32MPa | Concrete Rectangular | 425 | 425 | 1806.3 | 3200 | 0.58 | 1414.07 | G300E | 33571200 | 263.41 | G300E | 0 | 0
440 | Story6 | D1 | 32 MPa RC Column (85 cm x 85 cm) | Column | 32MPa | Concrete Rectangular | 850 | 850 | 7225 | 31890.4 | 23.04 | 56368.96 | G300E | 1653077152.48 | 12970.66 | G300E | 0 | 0
441 | Story6 | D10 | 32 MPa RC Column (87.5 cm x 87.5 cm) | Column | 32MPa | Concrete Rectangular | 875 | 875 | 7656.3 | 31890.4 | 24.42 | 59733.55 | G300E | 1499073627.32 | 11762.29 | G300E | 0 | 0
442 | Story6 | D11 | 32 MPa RC Column (85 cm x 85 cm) | Column | 32MPa | Concrete Rectangular | 850 | 850 | 7225 | 27658.6 | 19.98 | 48888.9 | G300E | 1244761463.7 | 9766.86 | G300E | 0 | 0
443 | Story6 | D12 | 32 MPa RC Column (87.5 cm x 87.5 cm) | Column | 32MPa | Concrete Rectangular | 875 | 875 | 7656.3 | 31890.4 | 24.42 | 59733.55 | G300E | 1498805747.96 | 11760.19 | G300E | 0 | 0
444 | Story6 | D2 | 32 MPa RC Column (85 cm x 85 cm) | Column | 32MPa | Concrete Rectangular | 850 | 850 | 7225 | 27658.6 | 19.98 | 48888.9 | G300E | 1244350042.02 | 9763.63 | G300E | 0 | 0
445 | Story6 | D3 | 32 MPa RC Column (85 cm x 85 cm) | Column | 32MPa | Concrete Rectangular | 850 | 850 | 7225 | 31890.4 | 23.04 | 56368.96 | G300E | 1653077152.48 | 12970.66 | G300E | 0 | 0
446 | Story6 | D4 | 32 MPa RC Column (85 cm x 85 cm) | Column | 32MPa | Concrete Rectangular | 850 | 850 | 7225 | 27658.6 | 19.98 | 48888.9 | G300E | 1244567853.5 | 9765.34 | G300E | 0 | 0
447 | Story6 | D5 | 32 MPa RC Column (82.5 cm x 82.5 cm) | Column | 32MPa | Concrete Rectangular | 825 | 825 | 6806.3 | 27658.6 | 18.83 | 46055.38 | G300E | 1263294454.36 | 9912.28 | G300E | 0 | 0
448 | Story6 | D6 | 32 MPa RC Column (82.5 cm x 82.5 cm) | Column | 32MPa | Concrete Rectangular | 825 | 825 | 6806.3 | 27658.6 | 18.83 | 46055.38 | G300E | 1263290997.04 | 9912.25 | G300E | 0 | 0
449 | Story6 | D7 | 32 MPa RC Column (82.5 cm x 82.5 cm) | Column | 32MPa | Concrete Rectangular | 825 | 825 | 6806.3 | 27658.6 | 18.83 | 46055.38 | G300E | 1263396445.45 | 9913.08 | G300E | 0 | 0
450 | Story6 | D8 | 32 MPa RC Column (82.5 cm x 82.5 cm) | Column | 32MPa | Concrete Rectangular | 825 | 825 | 6806.3 | 27658.6 | 18.83 | 46055.38 | G300E | 1263335942.26 | 9912.6 | G300E | 0 | 0
451 | Story6 | D9 | 32 MPa RC Column (85 cm x 85 cm) | Column | 32MPa | Concrete Rectangular | 850 | 850 | 7225 | 27658.6 | 19.98 | 48888.9 | G300E | 1244448575.79 | 9764.41 | G300E | 0 | 0
452 | Story7 | C1 | 32 MPa RC Column (40 cm x 40 cm) | Column | 32MPa | Concrete Rectangular | 400 | 400 | 1600 | 3175 | 0.51 | 1242.81 | G300E | 5080000 | 39.86 | G300E | 0 | 0
453 | Story7 | C10 | 32 MPa RC Column (40 cm x 40 cm) | Column | 32MPa | Concrete Rectangular | 400 | 400 | 1600 | 3175 | 0.51 | 1242.81 | G300E | 31234591.67 | 245.08 | G300E | 0 | 0
454 | Story7 | C11 | 32 MPa RC Column (40 cm x 40 cm) | Column | 32MPa | Concrete Rectangular | 400 | 400 | 1600 | 3175 | 0.51 | 1242.81 | G300E | 26338741.67 | 206.66 | G300E | 0 | 0
455 | Story7 | C12 | 32 MPa RC Column (40 cm x 40 cm) | Column | 32MPa | Concrete Rectangular | 400 | 400 | 1600 | 3175 | 0.51 | 1242.81 | G300E | 5080000 | 39.86 | G300E | 0 | 0
456 | Story7 | C13 | 32 MPa RC Column (40 cm x 40 cm) | Column | 32MPa | Concrete Rectangular | 400 | 400 | 1600 | 3175 | 0.51 | 1242.81 | G300E | 5080000 | 39.86 | G300E | 0 | 0
457 | Story7 | C14 | 32 MPa RC Column (40 cm x 40 cm) | Column | 32MPa | Concrete Rectangular | 400 | 400 | 1600 | 3175 | 0.51 | 1242.81 | G300E | 9630833.33 | 75.57 | G300E | 0 | 0
458 | Story7 | C17 | 32 MPa RC Column (40 cm x 40 cm) | Column | 32MPa | Concrete Rectangular | 400 | 400 | 1600 | 3175 | 0.51 | 1242.81 | G300E | 9620250 | 75.48 | G300E | 0 | 0
459 | Story7 | C18 | 32 MPa RC Column (40 cm x 40 cm) | Column | 32MPa | Concrete Rectangular | 400 | 400 | 1600 | 3175 | 0.51 | 1242.81 | G300E | 5080000 | 39.86 | G300E | 0 | 0
460 | Story7 | C19 | 32 MPa RC Column (40 cm x 40 cm) | Column | 32MPa | Concrete Rectangular | 400 | 400 | 1600 | 3175 | 0.51 | 1242.81 | G300E | 5080000 | 39.86 | G300E | 0 | 0
461 | Story7 | C2 | 32 MPa RC Column (40 cm x 40 cm) | Column | 32MPa | Concrete Rectangular | 400 | 400 | 1600 | 3175 | 0.51 | 1242.81 | G300E | 5080000 | 39.86 | G300E | 0 | 0
462 | Story7 | C20 | 32 MPa RC Column (40 cm x 40 cm) | Column | 32MPa | Concrete Rectangular | 400 | 400 | 1600 | 3175 | 0.51 | 1242.81 | G300E | 9632950 | 75.58 | G300E | 0 | 0
463 | Story7 | C23 | 32 MPa RC Column (40 cm x 40 cm) | Column | 32MPa | Concrete Rectangular | 400 | 400 | 1600 | 3175 | 0.51 | 1242.81 | G300E | 9533466.67 | 74.8 | G300E | 0 | 0
464 | Story7 | C24 | 32 MPa RC Column (40 cm x 40 cm) | Column | 32MPa | Concrete Rectangular | 400 | 400 | 1600 | 3175 | 0.51 | 1242.81 | G300E | 5080000 | 39.86 | G300E | 0 | 0
465 | Story7 | C25 | 32 MPa RC Column (40 cm x 40 cm) | Column | 32MPa | Concrete Rectangular | 400 | 400 | 1600 | 3175 | 0.51 | 1242.81 | G300E | 5080000 | 39.86 | G300E | 0 | 0
466 | Story7 | C26 | 32 MPa RC Column (40 cm x 40 cm) | Column | 32MPa | Concrete Rectangular | 400 | 400 | 1600 | 3175 | 0.51 | 1242.81 | G300E | 26340858.33 | 206.68 | G300E | 0 | 0
467 | Story7 | C27 | 32 MPa RC Column (40 cm x 40 cm) | Column | 32MPa | Concrete Rectangular | 400 | 400 | 1600 | 3175 | 0.51 | 1242.81 | G300E | 31237766.67 | 245.1 | G300E | 0 | 0
468 | Story7 | C28 | 32 MPa RC Column (40 cm x 40 cm) | Column | 32MPa | Concrete Rectangular | 400 | 400 | 1600 | 3175 | 0.51 | 1242.81 | G300E | 31209191.67 | 244.88 | G300E | 0 | 0
469 | Story7 | C29 | 32 MPa RC Column (40 cm x 40 cm) | Column | 32MPa | Concrete Rectangular | 400 | 400 | 1600 | 3175 | 0.51 | 1242.81 | G300E | 26154591.67 | 205.22 | G300E | 0 | 0
470 | Story7 | C3 | 32 MPa RC Column (40 cm x 40 cm) | Column | 32MPa | Concrete Rectangular | 400 | 400 | 1600 | 3175 | 0.51 | 1242.81 | G300E | 5080000 | 39.86 | G300E | 0 | 0
471 | Story7 | C30 | 32 MPa RC Column (40 cm x 40 cm) | Column | 32MPa | Concrete Rectangular | 400 | 400 | 1600 | 3175 | 0.51 | 1242.81 | G300E | 5080000 | 39.86 | G300E | 0 | 0
472 | Story7 | C31 | 32 MPa RC Column (40 cm x 40 cm) | Column | 32MPa | Concrete Rectangular | 400 | 400 | 1600 | 3175 | 0.51 | 1242.81 | G300E | 5080000 | 39.86 | G300E | 0 | 0
473 | Story7 | C32 | 32 MPa RC Column (40 cm x 40 cm) | Column | 32MPa | Concrete Rectangular | 400 | 400 | 1600 | 3175 | 0.51 | 1242.81 | G300E | 5080000 | 39.86 | G300E | 0 | 0
474 | Story7 | C33 | 32 MPa RC Column (40 cm x 40 cm) | Column | 32MPa | Concrete Rectangular | 400 | 400 | 1600 | 3175 | 0.51 | 1242.81 | G300E | 5080000 | 39.86 | G300E | 0 | 0
475 | Story7 | C34 | 32 MPa RC Column (40 cm x 40 cm) | Column | 32MPa | Concrete Rectangular | 400 | 400 | 1600 | 3175 | 0.51 | 1242.81 | G300E | 5080000 | 39.86 | G300E | 0 | 0
476 | Story7 | C35 | 32 MPa RC Column (40 cm x 40 cm) | Column | 32MPa | Concrete Rectangular | 400 | 400 | 1600 | 3175 | 0.51 | 1242.81 | G300E | 5080000 | 39.86 | G300E | 0 | 0
477 | Story7 | C36 | 32 MPa RC Column (40 cm x 40 cm) | Column | 32MPa | Concrete Rectangular | 400 | 400 | 1600 | 3175 | 0.51 | 1242.81 | G300E | 5080000 | 39.86 | G300E | 0 | 0
478 | Story7 | C4 | 32 MPa RC Column (40 cm x 40 cm) | Column | 32MPa | Concrete Rectangular | 400 | 400 | 1600 | 3175 | 0.51 | 1242.81 | G300E | 5080000 | 39.86 | G300E | 0 | 0
479 | Story7 | C5 | 32 MPa RC Column (40 cm x 40 cm) | Column | 32MPa | Concrete Rectangular | 400 | 400 | 1600 | 3175 | 0.51 | 1242.81 | G300E | 5080000 | 39.86 | G300E | 0 | 0
480 | Story7 | C6 | 32 MPa RC Column (40 cm x 40 cm) | Column | 32MPa | Concrete Rectangular | 400 | 400 | 1600 | 3175 | 0.51 | 1242.81 | G300E | 5080000 | 39.86 | G300E | 0 | 0
481 | Story7 | C7 | 32 MPa RC Column (40 cm x 40 cm) | Column | 32MPa | Concrete Rectangular | 400 | 400 | 1600 | 3175 | 0.51 | 1242.81 | G300E | 5080000 | 39.86 | G300E | 0 | 0
482 | Story7 | C8 | 32 MPa RC Column (40 cm x 40 cm) | Column | 32MPa | Concrete Rectangular | 400 | 400 | 1600 | 3175 | 0.51 | 1242.81 | G300E | 26338741.67 | 206.66 | G300E | 0 | 0
483 | Story7 | C9 | 32 MPa RC Column (40 cm x 40 cm) | Column | 32MPa | Concrete Rectangular | 400 | 400 | 1600 | 3175 | 0.51 | 1242.81 | G300E | 31235650 | 245.09 | G300E | 0 | 0
484 | Story8 | C1 | 32 MPa RC Column (40 cm x 40 cm) | Column | 32MPa | Concrete Rectangular | 400 | 400 | 1600 | 3175 | 0.51 | 1242.81 | G300E | 5080000 | 39.86 | G300E | 0 | 0
485 | Story8 | C10 | 32 MPa RC Column (40 cm x 40 cm) | Column | 32MPa | Concrete Rectangular | 400 | 400 | 1600 | 3175 | 0.51 | 1242.81 | G300E | 22384808.33 | 175.64 | G300E | 0 | 0
486 | Story8 | C11 | 32 MPa RC Column (40 cm x 40 cm) | Column | 32MPa | Concrete Rectangular | 400 | 400 | 1600 | 3175 | 0.51 | 1242.81 | G300E | 20793075 | 163.15 | G300E | 0 | 0
487 | Story8 | C12 | 32 MPa RC Column (40 cm x 40 cm) | Column | 32MPa | Concrete Rectangular | 400 | 400 | 1600 | 3175 | 0.51 | 1242.81 | G300E | 5080000 | 39.86 | G300E | 0 | 0
488 | Story8 | C13 | 32 MPa RC Column (40 cm x 40 cm) | Column | 32MPa | Concrete Rectangular | 400 | 400 | 1600 | 3175 | 0.51 | 1242.81 | G300E | 5080000 | 39.86 | G300E | 0 | 0
489 | Story8 | C14 | 32 MPa RC Column (40 cm x 40 cm) | Column | 32MPa | Concrete Rectangular | 400 | 400 | 1600 | 3175 | 0.51 | 1242.81 | G300E | 5080000 | 39.86 | G300E | 0 | 0
490 | Story8 | C17 | 32 MPa RC Column (40 cm x 40 cm) | Column | 32MPa | Concrete Rectangular | 400 | 400 | 1600 | 3175 | 0.51 | 1242.81 | G300E | 5080000 | 39.86 | G300E | 0 | 0
491 | Story8 | C18 | 32 MPa RC Column (40 cm x 40 cm) | Column | 32MPa | Concrete Rectangular | 400 | 400 | 1600 | 3175 | 0.51 | 1242.81 | G300E | 5080000 | 39.86 | G300E | 0 | 0
492 | Story8 | C19 | 32 MPa RC Column (40 cm x 40 cm) | Column | 32MPa | Concrete Rectangular | 400 | 400 | 1600 | 3175 | 0.51 | 1242.81 | G300E | 5080000 | 39.86 | G300E | 0 | 0
493 | Story8 | C2 | 32 MPa RC Column (40 cm x 40 cm) | Column | 32MPa | Concrete Rectangular | 400 | 400 | 1600 | 3175 | 0.51 | 1242.81 | G300E | 5080000 | 39.86 | G300E | 0 | 0
494 | Story8 | C20 | 32 MPa RC Column (40 cm x 40 cm) | Column | 32MPa | Concrete Rectangular | 400 | 400 | 1600 | 3175 | 0.51 | 1242.81 | G300E | 5080000 | 39.86 | G300E | 0 | 0
495 | Story8 | C23 | 32 MPa RC Column (40 cm x 40 cm) | Column | 32MPa | Concrete Rectangular | 400 | 400 | 1600 | 3175 | 0.51 | 1242.81 | G300E | 5080000 | 39.86 | G300E | 0 | 0
496 | Story8 | C24 | 32 MPa RC Column (40 cm x 40 cm) | Column | 32MPa | Concrete Rectangular | 400 | 400 | 1600 | 3175 | 0.51 | 1242.81 | G300E | 5080000 | 39.86 | G300E | 0 | 0
497 | Story8 | C25 | 32 MPa RC Column (40 cm x 40 cm) | Column | 32MPa | Concrete Rectangular | 400 | 400 | 1600 | 3175 | 0.51 | 1242.81 | G300E | 5080000 | 39.86 | G300E | 0 | 0
498 | Story8 | C26 | 32 MPa RC Column (40 cm x 40 cm) | Column | 32MPa | Concrete Rectangular | 400 | 400 | 1600 | 3175 | 0.51 | 1242.81 | G300E | 20808950 | 163.27 | G300E | 0 | 0
499 | Story8 | C27 | 32 MPa RC Column (40 cm x 40 cm) | Column | 32MPa | Concrete Rectangular | 400 | 400 | 1600 | 3175 | 0.51 | 1242.81 | G300E | 22385866.67 | 175.65 | G300E | 0 | 0
500 | Story8 | C28 | 32 MPa RC Column (40 cm x 40 cm) | Column | 32MPa | Concrete Rectangular | 400 | 400 | 1600 | 3175 | 0.51 | 1242.81 | G300E | 22365758.33 | 175.49 | G300E | 0 | 0
501 | Story8 | C29 | 32 MPa RC Column (40 cm x 40 cm) | Column | 32MPa | Concrete Rectangular | 400 | 400 | 1600 | 3175 | 0.51 | 1242.81 | G300E | 20234275 | 158.77 | G300E | 0 | 0
502 | Story8 | C3 | 32 MPa RC Column (40 cm x 40 cm) | Column | 32MPa | Concrete Rectangular | 400 | 400 | 1600 | 3175 | 0.51 | 1242.81 | G300E | 5080000 | 39.86 | G300E | 0 | 0
503 | Story8 | C30 | 32 MPa RC Column (40 cm x 40 cm) | Column | 32MPa | Concrete Rectangular | 400 | 400 | 1600 | 3175 | 0.51 | 1242.81 | G300E | 5080000 | 39.86 | G300E | 0 | 0
504 | Story8 | C31 | 32 MPa RC Column (40 cm x 40 cm) | Column | 32MPa | Concrete Rectangular | 400 | 400 | 1600 | 3175 | 0.51 | 1242.81 | G300E | 5080000 | 39.86 | G300E | 0 | 0
505 | Story8 | C32 | 32 MPa RC Column (40 cm x 40 cm) | Column | 32MPa | Concrete Rectangular | 400 | 400 | 1600 | 3175 | 0.51 | 1242.81 | G300E | 5080000 | 39.86 | G300E | 0 | 0
506 | Story8 | C33 | 32 MPa RC Column (40 cm x 40 cm) | Column | 32MPa | Concrete Rectangular | 400 | 400 | 1600 | 3175 | 0.51 | 1242.81 | G300E | 5080000 | 39.86 | G300E | 0 | 0
507 | Story8 | C34 | 32 MPa RC Column (40 cm x 40 cm) | Column | 32MPa | Concrete Rectangular | 400 | 400 | 1600 | 3175 | 0.51 | 1242.81 | G300E | 5080000 | 39.86 | G300E | 0 | 0
508 | Story8 | C35 | 32 MPa RC Column (40 cm x 40 cm) | Column | 32MPa | Concrete Rectangular | 400 | 400 | 1600 | 3175 | 0.51 | 1242.81 | G300E | 5080000 | 39.86 | G300E | 0 | 0
509 | Story8 | C36 | 32 MPa RC Column (40 cm x 40 cm) | Column | 32MPa | Concrete Rectangular | 400 | 400 | 1600 | 3175 | 0.51 | 1242.81 | G300E | 5080000 | 39.86 | G300E | 0 | 0
510 | Story8 | C4 | 32 MPa RC Column (40 cm x 40 cm) | Column | 32MPa | Concrete Rectangular | 400 | 400 | 1600 | 3175 | 0.51 | 1242.81 | G300E | 5080000 | 39.86 | G300E | 0 | 0
511 | Story8 | C5 | 32 MPa RC Column (40 cm x 40 cm) | Column | 32MPa | Concrete Rectangular | 400 | 400 | 1600 | 3175 | 0.51 | 1242.81 | G300E | 5080000 | 39.86 | G300E | 0 | 0
512 | Story8 | C6 | 32 MPa RC Column (40 cm x 40 cm) | Column | 32MPa | Concrete Rectangular | 400 | 400 | 1600 | 3175 | 0.51 | 1242.81 | G300E | 5080000 | 39.86 | G300E | 0 | 0
513 | Story8 | C7 | 32 MPa RC Column (40 cm x 40 cm) | Column | 32MPa | Concrete Rectangular | 400 | 400 | 1600 | 3175 | 0.51 | 1242.81 | G300E | 5080000 | 39.86 | G300E | 0 | 0
514 | Story8 | C8 | 32 MPa RC Column (40 cm x 40 cm) | Column | 32MPa | Concrete Rectangular | 400 | 400 | 1600 | 3175 | 0.51 | 1242.81 | G300E | 20808950 | 163.27 | G300E | 0 | 0
515 | Story8 | C9 | 32 MPa RC Column (40 cm x 40 cm) | Column | 32MPa | Concrete Rectangular | 400 | 400 | 1600 | 3175 | 0.51 | 1242.81 | G300E | 22385866.67 | 175.65 | G300E | 0 | 0
516 | Story9 | C1 | 32 MPa RC Column (35 cm x 35 cm) | Column | 32MPa | Concrete Rectangular | 350 | 350 | 1225 | 3175 | 0.39 | 951.53 | G300E | 3889375 | 30.52 | G300E | 0 | 0
517 | Story9 | C10 | 32 MPa RC Column (35 cm x 35 cm) | Column | 32MPa | Concrete Rectangular | 350 | 350 | 1225 | 3175 | 0.39 | 951.53 | G300E | 26366258.33 | 206.88 | G300E | 0 | 0
518 | Story9 | C11 | 32 MPa RC Column (35 cm x 35 cm) | Column | 32MPa | Concrete Rectangular | 350 | 350 | 1225 | 3175 | 0.39 | 951.53 | G300E | 22493816.67 | 176.49 | G300E | 0 | 0
519 | Story9 | C12 | 32 MPa RC Column (35 cm x 35 cm) | Column | 32MPa | Concrete Rectangular | 350 | 350 | 1225 | 3175 | 0.39 | 951.53 | G300E | 3889375 | 30.52 | G300E | 0 | 0
520 | Story9 | C13 | 32 MPa RC Column (35 cm x 35 cm) | Column | 32MPa | Concrete Rectangular | 350 | 350 | 1225 | 3175 | 0.39 | 951.53 | G300E | 3889375 | 30.52 | G300E | 0 | 0
521 | Story9 | C14 | 32 MPa RC Column (35 cm x 35 cm) | Column | 32MPa | Concrete Rectangular | 350 | 350 | 1225 | 3175 | 0.39 | 951.53 | G300E | 7707841.67 | 60.48 | G300E | 0 | 0
522 | Story9 | C17 | 32 MPa RC Column (35 cm x 35 cm) | Column | 32MPa | Concrete Rectangular | 350 | 350 | 1225 | 3175 | 0.39 | 951.53 | G300E | 7701491.67 | 60.43 | G300E | 0 | 0
523 | Story9 | C18 | 32 MPa RC Column (35 cm x 35 cm) | Column | 32MPa | Concrete Rectangular | 350 | 350 | 1225 | 3175 | 0.39 | 951.53 | G300E | 3889375 | 30.52 | G300E | 0 | 0
524 | Story9 | C19 | 32 MPa RC Column (35 cm x 35 cm) | Column | 32MPa | Concrete Rectangular | 350 | 350 | 1225 | 3175 | 0.39 | 951.53 | G300E | 3889375 | 30.52 | G300E | 0 | 0
525 | Story9 | C2 | 32 MPa RC Column (35 cm x 35 cm) | Column | 32MPa | Concrete Rectangular | 350 | 350 | 1225 | 3175 | 0.39 | 951.53 | G300E | 4244975 | 33.31 | G300E | 0 | 0
526 | Story9 | C20 | 32 MPa RC Column (35 cm x 35 cm) | Column | 32MPa | Concrete Rectangular | 350 | 350 | 1225 | 3175 | 0.39 | 951.53 | G300E | 7709958.33 | 60.5 | G300E | 0 | 0
527 | Story9 | C23 | 32 MPa RC Column (35 cm x 35 cm) | Column | 32MPa | Concrete Rectangular | 350 | 350 | 1225 | 3175 | 0.39 | 951.53 | G300E | 7628466.67 | 59.86 | G300E | 0 | 0
528 | Story9 | C24 | 32 MPa RC Column (35 cm x 35 cm) | Column | 32MPa | Concrete Rectangular | 350 | 350 | 1225 | 3175 | 0.39 | 951.53 | G300E | 3889375 | 30.52 | G300E | 0 | 0
529 | Story9 | C25 | 32 MPa RC Column (35 cm x 35 cm) | Column | 32MPa | Concrete Rectangular | 350 | 350 | 1225 | 3175 | 0.39 | 951.53 | G300E | 3889375 | 30.52 | G300E | 0 | 0
530 | Story9 | C26 | 32 MPa RC Column (35 cm x 35 cm) | Column | 32MPa | Concrete Rectangular | 350 | 350 | 1225 | 3175 | 0.39 | 951.53 | G300E | 22496991.67 | 176.52 | G300E | 0 | 0
531 | Story9 | C27 | 32 MPa RC Column (35 cm x 35 cm) | Column | 32MPa | Concrete Rectangular | 350 | 350 | 1225 | 3175 | 0.39 | 951.53 | G300E | 26367316.67 | 206.89 | G300E | 0 | 0
532 | Story9 | C28 | 32 MPa RC Column (35 cm x 35 cm) | Column | 32MPa | Concrete Rectangular | 350 | 350 | 1225 | 3175 | 0.39 | 951.53 | G300E | 26344033.33 | 206.71 | G300E | 0 | 0
533 | Story9 | C29 | 32 MPa RC Column (35 cm x 35 cm) | Column | 32MPa | Concrete Rectangular | 350 | 350 | 1225 | 3175 | 0.39 | 951.53 | G300E | 22386925 | 175.66 | G300E | 0 | 0
534 | Story9 | C3 | 32 MPa RC Column (35 cm x 35 cm) | Column | 32MPa | Concrete Rectangular | 350 | 350 | 1225 | 3175 | 0.39 | 951.53 | G300E | 3889375 | 30.52 | G300E | 0 | 0
535 | Story9 | C30 | 32 MPa RC Column (35 cm x 35 cm) | Column | 32MPa | Concrete Rectangular | 350 | 350 | 1225 | 3175 | 0.39 | 951.53 | G300E | 3889375 | 30.52 | G300E | 0 | 0
536 | Story9 | C31 | 32 MPa RC Column (35 cm x 35 cm) | Column | 32MPa | Concrete Rectangular | 350 | 350 | 1225 | 3175 | 0.39 | 951.53 | G300E | 3889375 | 30.52 | G300E | 0 | 0
537 | Story9 | C32 | 32 MPa RC Column (35 cm x 35 cm) | Column | 32MPa | Concrete Rectangular | 350 | 350 | 1225 | 3175 | 0.39 | 951.53 | G300E | 4247091.67 | 33.32 | G300E | 0 | 0
538 | Story9 | C33 | 32 MPa RC Column (35 cm x 35 cm) | Column | 32MPa | Concrete Rectangular | 350 | 350 | 1225 | 3175 | 0.39 | 951.53 | G300E | 3889375 | 30.52 | G300E | 0 | 0
539 | Story9 | C34 | 32 MPa RC Column (35 cm x 35 cm) | Column | 32MPa | Concrete Rectangular | 350 | 350 | 1225 | 3175 | 0.39 | 951.53 | G300E | 3889375 | 30.52 | G300E | 0 | 0
540 | Story9 | C35 | 32 MPa RC Column (35 cm x 35 cm) | Column | 32MPa | Concrete Rectangular | 350 | 350 | 1225 | 3175 | 0.39 | 951.53 | G300E | 4251325 | 33.36 | G300E | 0 | 0
541 | Story9 | C36 | 32 MPa RC Column (35 cm x 35 cm) | Column | 32MPa | Concrete Rectangular | 350 | 350 | 1225 | 3175 | 0.39 | 951.53 | G300E | 3889375 | 30.52 | G300E | 0 | 0
542 | Story9 | C4 | 32 MPa RC Column (35 cm x 35 cm) | Column | 32MPa | Concrete Rectangular | 350 | 350 | 1225 | 3175 | 0.39 | 951.53 | G300E | 3889375 | 30.52 | G300E | 0 | 0
543 | Story9 | C5 | 32 MPa RC Column (35 cm x 35 cm) | Column | 32MPa | Concrete Rectangular | 350 | 350 | 1225 | 3175 | 0.39 | 951.53 | G300E | 4246033.33 | 33.32 | G300E | 0 | 0
544 | Story9 | C6 | 32 MPa RC Column (35 cm x 35 cm) | Column | 32MPa | Concrete Rectangular | 350 | 350 | 1225 | 3175 | 0.39 | 951.53 | G300E | 3889375 | 30.52 | G300E | 0 | 0
545 | Story9 | C7 | 32 MPa RC Column (35 cm x 35 cm) | Column | 32MPa | Concrete Rectangular | 350 | 350 | 1225 | 3175 | 0.39 | 951.53 | G300E | 3889375 | 30.52 | G300E | 0 | 0
546 | Story9 | C8 | 32 MPa RC Column (35 cm x 35 cm) | Column | 32MPa | Concrete Rectangular | 350 | 350 | 1225 | 3175 | 0.39 | 951.53 | G300E | 22495933.33 | 176.51 | G300E | 0 | 0
547 | Story9 | C9 | 32 MPa RC Column (35 cm x 35 cm) | Column | 32MPa | Concrete Rectangular | 350 | 350 | 1225 | 3175 | 0.39 | 951.53 | G300E | 26366258.33 | 206.88 | G300E | 0 | 0

## Walls
| Story | Label | Section | Structural_Element_Type | Material | Width_(mm) | Depth_(mm) | Area_(cm^2) | Length_(mm) | Volume_(m^3) | Mass_(kg) | Long._Rebar_Material | Long._Rebar_Volume_(mm^3) | Long._Rebar_Mass_(kg) | Tran._Rebar_Material | Tran._Rebar_Volume_(mm^3) | Tran._Rebar_Mass_(kg)
0 | Story1 | P1 | RC Wall - 150 mm | Wall | 32MPa | 4800 | 150 | 7200 | 3500 | 2.52 | 6165.14 | G300E | 6300000 | 49.43 | G300E | 6300000 | 49.43
1 | Story1 | P2 | RC Wall - 150 mm | Wall | 32MPa | 4800 | 150 | 7200 | 3500 | 2.52 | 6165.14 | G300E | 6300000 | 49.43 | G300E | 6300000 | 49.43
2 | Story1 | P3 | RC Wall - 150 mm | Wall | 32MPa | 7200 | 150 | 10800 | 3500 | 3.78 | 9247.71 | G300E | 9450000 | 74.15 | G300E | 9450000 | 74.15
3 | Story1 | P4 | RC Wall - 150 mm | Wall | 32MPa | 7200 | 150 | 10800 | 3500 | 3.78 | 9247.71 | G300E | 9450000 | 74.15 | G300E | 9450000 | 74.15
4 | Story10 | P1 | RC Wall - 150 mm | Wall | 32MPa | 4800 | 150 | 7200 | 3500 | 2.52 | 6165.14 | G300E | 6300000 | 49.43 | G300E | 6300000 | 49.43
5 | Story10 | P2 | RC Wall - 150 mm | Wall | 32MPa | 4800 | 150 | 7200 | 3500 | 2.52 | 6165.14 | G300E | 6300000 | 49.43 | G300E | 6300000 | 49.43
6 | Story10 | P3 | RC Wall - 150 mm | Wall | 32MPa | 7200 | 150 | 10800 | 3500 | 3.78 | 9247.71 | G300E | 9450000 | 74.15 | G300E | 9450000 | 74.15
7 | Story10 | P4 | RC Wall - 150 mm | Wall | 32MPa | 7200 | 150 | 10800 | 3500 | 3.78 | 9247.71 | G300E | 9450000 | 74.15 | G300E | 9450000 | 74.15
8 | Story11 | P1 | RC Wall - 150 mm | Wall | 32MPa | 4800 | 150 | 7200 | 3500 | 2.52 | 6165.14 | G300E | 6300000 | 49.43 | G300E | 6300000 | 49.43
9 | Story11 | P2 | RC Wall - 150 mm | Wall | 32MPa | 4800 | 150 | 7200 | 3500 | 2.52 | 6165.14 | G300E | 6300000 | 49.43 | G300E | 6300000 | 49.43
10 | Story11 | P3 | RC Wall - 150 mm | Wall | 32MPa | 7200 | 150 | 10800 | 3500 | 3.78 | 9247.71 | G300E | 9450000 | 74.15 | G300E | 9450000 | 74.15
11 | Story11 | P4 | RC Wall - 150 mm | Wall | 32MPa | 7200 | 150 | 10800 | 3500 | 3.78 | 9247.71 | G300E | 9450000 | 74.15 | G300E | 9450000 | 74.15
12 | Story12 | P1 | RC Wall - 150 mm | Wall | 32MPa | 4800 | 150 | 7200 | 3500 | 2.52 | 6165.14 | G300E | 6300000 | 49.43 | G300E | 6300000 | 49.43
13 | Story12 | P2 | RC Wall - 150 mm | Wall | 32MPa | 4800 | 150 | 7200 | 3500 | 2.52 | 6165.14 | G300E | 6300000 | 49.43 | G300E | 6300000 | 49.43
14 | Story12 | P3 | RC Wall - 150 mm | Wall | 32MPa | 7200 | 150 | 10800 | 3500 | 3.78 | 9247.71 | G300E | 9450000 | 74.15 | G300E | 9450000 | 74.15
15 | Story12 | P4 | RC Wall - 150 mm | Wall | 32MPa | 7200 | 150 | 10800 | 3500 | 3.78 | 9247.71 | G300E | 9450000 | 74.15 | G300E | 9450000 | 74.15
16 | Story13 | P1 | RC Wall - 150 mm | Wall | 32MPa | 4800 | 150 | 7200 | 3500 | 2.52 | 6165.14 | G300E | 6300000 | 49.43 | G300E | 6300000 | 49.43
17 | Story13 | P2 | RC Wall - 150 mm | Wall | 32MPa | 4800 | 150 | 7200 | 3500 | 2.52 | 6165.14 | G300E | 6300000 | 49.43 | G300E | 6300000 | 49.43
18 | Story13 | P3 | RC Wall - 150 mm | Wall | 32MPa | 7200 | 150 | 10800 | 3500 | 3.78 | 9247.71 | G300E | 9450000 | 74.15 | G300E | 9450000 | 74.15
19 | Story13 | P4 | RC Wall - 150 mm | Wall | 32MPa | 7200 | 150 | 10800 | 3500 | 3.78 | 9247.71 | G300E | 9450000 | 74.15 | G300E | 9450000 | 74.15
20 | Story14 | P1 | RC Wall - 150 mm | Wall | 32MPa | 4800 | 150 | 7200 | 3500 | 2.52 | 6165.14 | G300E | 6300000 | 49.43 | G300E | 6300000 | 49.43
21 | Story14 | P2 | RC Wall - 150 mm | Wall | 32MPa | 4800 | 150 | 7200 | 3500 | 2.52 | 6165.14 | G300E | 6300000 | 49.43 | G300E | 6300000 | 49.43
22 | Story14 | P3 | RC Wall - 150 mm | Wall | 32MPa | 7200 | 150 | 10800 | 3500 | 3.78 | 9247.71 | G300E | 9450000 | 74.15 | G300E | 9450000 | 74.15
23 | Story14 | P4 | RC Wall - 150 mm | Wall | 32MPa | 7200 | 150 | 10800 | 3500 | 3.78 | 9247.71 | G300E | 9450000 | 74.15 | G300E | 9450000 | 74.15
24 | Story15 | P1 | RC Wall - 150 mm | Wall | 32MPa | 4800 | 150 | 7200 | 3500 | 2.52 | 6165.14 | G300E | 6300000 | 49.43 | G300E | 6300000 | 49.43
25 | Story15 | P2 | RC Wall - 150 mm | Wall | 32MPa | 4800 | 150 | 7200 | 3500 | 2.52 | 6165.14 | G300E | 6300000 | 49.43 | G300E | 6300000 | 49.43
26 | Story15 | P3 | RC Wall - 150 mm | Wall | 32MPa | 7200 | 150 | 10800 | 3500 | 3.78 | 9247.71 | G300E | 9450000 | 74.15 | G300E | 9450000 | 74.15
27 | Story15 | P4 | RC Wall - 150 mm | Wall | 32MPa | 7200 | 150 | 10800 | 3500 | 3.78 | 9247.71 | G300E | 9450000 | 74.15 | G300E | 9450000 | 74.15
28 | Story16 | P1 | RC Wall - 150 mm | Wall | 32MPa | 4800 | 150 | 7200 | 3500 | 2.52 | 6165.14 | G300E | 6300000 | 49.43 | G300E | 6300000 | 49.43
29 | Story16 | P2 | RC Wall - 150 mm | Wall | 32MPa | 4800 | 150 | 7200 | 3500 | 2.52 | 6165.14 | G300E | 6300000 | 49.43 | G300E | 6300000 | 49.43
30 | Story16 | P3 | RC Wall - 150 mm | Wall | 32MPa | 7200 | 150 | 10800 | 3500 | 3.78 | 9247.71 | G300E | 9450000 | 74.15 | G300E | 9450000 | 74.15
31 | Story16 | P4 | RC Wall - 150 mm | Wall | 32MPa | 7200 | 150 | 10800 | 3500 | 3.78 | 9247.71 | G300E | 9450000 | 74.15 | G300E | 9450000 | 74.15
32 | Story2 | P1 | RC Wall - 150 mm | Wall | 32MPa | 4800 | 150 | 7200 | 3500 | 2.52 | 6165.14 | G300E | 6300000 | 49.43 | G300E | 6300000 | 49.43
33 | Story2 | P2 | RC Wall - 150 mm | Wall | 32MPa | 4800 | 150 | 7200 | 3500 | 2.52 | 6165.14 | G300E | 6300000 | 49.43 | G300E | 6300000 | 49.43
34 | Story2 | P3 | RC Wall - 150 mm | Wall | 32MPa | 7200 | 150 | 10800 | 3500 | 3.78 | 9247.71 | G300E | 9450000 | 74.15 | G300E | 9450000 | 74.15
35 | Story2 | P4 | RC Wall - 150 mm | Wall | 32MPa | 7200 | 150 | 10800 | 3500 | 3.78 | 9247.71 | G300E | 9450000 | 74.15 | G300E | 9450000 | 74.15
36 | Story3 | P1 | RC Wall - 150 mm | Wall | 32MPa | 4800 | 150 | 7200 | 3500 | 2.52 | 6165.14 | G300E | 6300000 | 49.43 | G300E | 6300000 | 49.43
37 | Story3 | P2 | RC Wall - 150 mm | Wall | 32MPa | 4800 | 150 | 7200 | 3500 | 2.52 | 6165.14 | G300E | 6300000 | 49.43 | G300E | 6300000 | 49.43
38 | Story3 | P3 | RC Wall - 150 mm | Wall | 32MPa | 7200 | 150 | 10800 | 3500 | 3.78 | 9247.71 | G300E | 9450000 | 74.15 | G300E | 9450000 | 74.15
39 | Story3 | P4 | RC Wall - 150 mm | Wall | 32MPa | 7200 | 150 | 10800 | 3500 | 3.78 | 9247.71 | G300E | 9450000 | 74.15 | G300E | 9450000 | 74.15
40 | Story4 | P1 | RC Wall - 150 mm | Wall | 32MPa | 4800 | 150 | 7200 | 3500 | 2.52 | 6165.14 | G300E | 6300000 | 49.43 | G300E | 6300000 | 49.43
41 | Story4 | P2 | RC Wall - 150 mm | Wall | 32MPa | 4800 | 150 | 7200 | 3500 | 2.52 | 6165.14 | G300E | 6300000 | 49.43 | G300E | 6300000 | 49.43
42 | Story4 | P3 | RC Wall - 150 mm | Wall | 32MPa | 7200 | 150 | 10800 | 3500 | 3.78 | 9247.71 | G300E | 9450000 | 74.15 | G300E | 9450000 | 74.15
43 | Story4 | P4 | RC Wall - 150 mm | Wall | 32MPa | 7200 | 150 | 10800 | 3500 | 3.78 | 9247.71 | G300E | 9450000 | 74.15 | G300E | 9450000 | 74.15
44 | Story5 | P1 | RC Wall - 150 mm | Wall | 32MPa | 4800 | 150 | 7200 | 3500 | 2.52 | 6165.14 | G300E | 6300000 | 49.43 | G300E | 6300000 | 49.43
45 | Story5 | P2 | RC Wall - 150 mm | Wall | 32MPa | 4800 | 150 | 7200 | 3500 | 2.52 | 6165.14 | G300E | 6300000 | 49.43 | G300E | 6300000 | 49.43
46 | Story5 | P3 | RC Wall - 150 mm | Wall | 32MPa | 7200 | 150 | 10800 | 3500 | 3.78 | 9247.71 | G300E | 9450000 | 74.15 | G300E | 9450000 | 74.15
47 | Story5 | P4 | RC Wall - 150 mm | Wall | 32MPa | 7200 | 150 | 10800 | 3500 | 3.78 | 9247.71 | G300E | 9450000 | 74.15 | G300E | 9450000 | 74.15
48 | Story6 | P1 | RC Wall - 150 mm | Wall | 32MPa | 4800 | 150 | 7200 | 3500 | 2.52 | 6165.14 | G300E | 6300000 | 49.43 | G300E | 6300000 | 49.43
49 | Story6 | P2 | RC Wall - 150 mm | Wall | 32MPa | 4800 | 150 | 7200 | 3500 | 2.52 | 6165.14 | G300E | 6300000 | 49.43 | G300E | 6300000 | 49.43
50 | Story6 | P3 | RC Wall - 150 mm | Wall | 32MPa | 7200 | 150 | 10800 | 3500 | 3.78 | 9247.71 | G300E | 9450000 | 74.15 | G300E | 9450000 | 74.15
51 | Story6 | P4 | RC Wall - 150 mm | Wall | 32MPa | 7200 | 150 | 10800 | 3500 | 3.78 | 9247.71 | G300E | 9450000 | 74.15 | G300E | 9450000 | 74.15
52 | Story7 | P1 | RC Wall - 150 mm | Wall | 32MPa | 4800 | 150 | 7200 | 3500 | 2.52 | 6165.14 | G300E | 6300000 | 49.43 | G300E | 6300000 | 49.43
53 | Story7 | P2 | RC Wall - 150 mm | Wall | 32MPa | 4800 | 150 | 7200 | 3500 | 2.52 | 6165.14 | G300E | 6300000 | 49.43 | G300E | 6300000 | 49.43
54 | Story7 | P3 | RC Wall - 150 mm | Wall | 32MPa | 7200 | 150 | 10800 | 3500 | 3.78 | 9247.71 | G300E | 9450000 | 74.15 | G300E | 9450000 | 74.15
55 | Story7 | P4 | RC Wall - 150 mm | Wall | 32MPa | 7200 | 150 | 10800 | 3500 | 3.78 | 9247.71 | G300E | 9450000 | 74.15 | G300E | 9450000 | 74.15
56 | Story8 | P1 | RC Wall - 150 mm | Wall | 32MPa | 4800 | 150 | 7200 | 3500 | 2.52 | 6165.14 | G300E | 6300000 | 49.43 | G300E | 6300000 | 49.43
57 | Story8 | P2 | RC Wall - 150 mm | Wall | 32MPa | 4800 | 150 | 7200 | 3500 | 2.52 | 6165.14 | G300E | 6300000 | 49.43 | G300E | 6300000 | 49.43
58 | Story8 | P3 | RC Wall - 150 mm | Wall | 32MPa | 7200 | 150 | 10800 | 3500 | 3.78 | 9247.71 | G300E | 9450000 | 74.15 | G300E | 9450000 | 74.15
59 | Story8 | P4 | RC Wall - 150 mm | Wall | 32MPa | 7200 | 150 | 10800 | 3500 | 3.78 | 9247.71 | G300E | 9450000 | 74.15 | G300E | 9450000 | 74.15
60 | Story9 | P1 | RC Wall - 150 mm | Wall | 32MPa | 4800 | 150 | 7200 | 3500 | 2.52 | 6165.14 | G300E | 6300000 | 49.43 | G300E | 6300000 | 49.43
61 | Story9 | P2 | RC Wall - 150 mm | Wall | 32MPa | 4800 | 150 | 7200 | 3500 | 2.52 | 6165.14 | G300E | 6300000 | 49.43 | G300E | 6300000 | 49.43
62 | Story9 | P3 | RC Wall - 150 mm | Wall | 32MPa | 7200 | 150 | 10800 | 3500 | 3.78 | 9247.71 | G300E | 9450000 | 74.15 | G300E | 9450000 | 74.15
63 | Story9 | P4 | RC Wall - 150 mm | Wall | 32MPa | 7200 | 150 | 10800 | 3500 | 3.78 | 9247.71 | G300E | 9450000 | 74.15 | G300E | 9450000 | 74.15

## Slabs
| Story | Label | Section | Structural_Element_Type | Material | Length_(mm) | Width_(mm) | Depth_(mm) | Area_(cm^2) | Volume_(m^3) | Mass_(kg) | Long._Rebar_Material | Long._Rebar_Volume_(mm^3) | Long._Rebar_Mass_(kg) | Tran._Rebar_Material | Tran._Rebar_Volume_(mm^3) | Tran._Rebar_Mass_(kg)
0 | Story1 | F1 | Slab1 | Slab | 32MPa | 36000 | 24000 | 170 | 61200 | 146.88 | 359339.45 | G300E | 1093696036.87 | 8581.54 | G300E | 0 | 0
1 | Story10 | F1 | Slab1 | Slab | 32MPa | 36000 | 24000 | 170 | 61200 | 146.88 | 359339.45 | G300E | 1118727428.57 | 8777.95 | G300E | 0 | 0
2 | Story11 | F1 | Slab1 | Slab | 32MPa | 36000 | 24000 | 170 | 61200 | 146.88 | 359339.45 | G300E | 1135117511.52 | 8906.55 | G300E | 0 | 0
3 | Story12 | F1 | Slab1 | Slab | 32MPa | 36000 | 24000 | 170 | 61200 | 146.88 | 359339.45 | G300E | 1142242506.91 | 8962.46 | G300E | 0 | 0
4 | Story13 | F1 | Slab1 | Slab | 32MPa | 36000 | 24000 | 170 | 61200 | 146.88 | 359339.45 | G300E | 1179305917.05 | 9253.27 | G300E | 0 | 0
5 | Story14 | F1 | Slab1 | Slab | 32MPa | 36000 | 24000 | 170 | 61200 | 146.88 | 359339.45 | G300E | 1188326949.31 | 9324.05 | G300E | 0 | 0
6 | Story15 | F1 | Slab1 | Slab | 32MPa | 36000 | 24000 | 170 | 61200 | 146.88 | 359339.45 | G300E | 1183837732.72 | 9288.83 | G300E | 0 | 0
7 | Story16 | F1 | Slab1 | Slab | 32MPa | 36000 | 24000 | 170 | 61200 | 146.88 | 359339.45 | G300E | 2426017216.59 | 19035.43 | G300E | 0 | 0
8 | Story2 | F1 | Slab1 | Slab | 32MPa | 36000 | 24000 | 170 | 61200 | 146.88 | 359339.45 | G300E | 1094355225.81 | 8586.72 | G300E | 0 | 0
9 | Story3 | F1 | Slab1 | Slab | 32MPa | 36000 | 24000 | 170 | 61200 | 146.88 | 359339.45 | G300E | 1090703354.84 | 8558.06 | G300E | 0 | 0
10 | Story4 | F1 | Slab1 | Slab | 32MPa | 36000 | 24000 | 170 | 61200 | 146.88 | 359339.45 | G300E | 1089961290.32 | 8552.24 | G300E | 0 | 0
11 | Story5 | F1 | Slab1 | Slab | 32MPa | 36000 | 24000 | 170 | 61200 | 146.88 | 359339.45 | G300E | 1104025345.62 | 8662.59 | G300E | 0 | 0
12 | Story6 | F1 | Slab1 | Slab | 32MPa | 36000 | 24000 | 170 | 61200 | 146.88 | 359339.45 | G300E | 1107773400.92 | 8692 | G300E | 0 | 0
13 | Story7 | F1 | Slab1 | Slab | 32MPa | 36000 | 24000 | 170 | 61200 | 146.88 | 359339.45 | G300E | 1103486986.18 | 8658.37 | G300E | 0 | 0
14 | Story8 | F1 | Slab1 | Slab | 32MPa | 36000 | 24000 | 170 | 61200 | 146.88 | 359339.45 | G300E | 1113105824.88 | 8733.84 | G300E | 0 | 0
15 | Story9 | F1 | Slab1 | Slab | 32MPa | 36000 | 24000 | 170 | 61200 | 146.88 | 359339.45 | G300E | 1124698801.84 | 8824.8 | G300E | 0 | 0

## Materials by Element Type
Material | Structural_Element_Type | Width_(mm) | Depth_(mm) | Area_(cm^2) | Length_(mm) | Volume_(m^3) | Mass_(kg)
32MPa | Beam | 224000 | 299600 | 749000 | 5208300 | 433.56 | 1066394.8
| Column | 219150 | 219150 | 962051 | 2620128.8 | 815.8 | 1994065.78
| Slab | 384000 | 2720 | 979200 | 576000 | 2350.08 | 5749431.2
| Wall | 384000 | 9600 | 576000 | 224000 | 201.6 | 493211.2
G300E | Beam_Long_Rebar | 0 | 0 | 0 | 0 | 1.8191 | 14273.2
| Beam_Tran_Rebar | 0 | 0 | 0 | 0 | 1.129 | 8858.71
| Column_Long_Rebar | 0 | 0 | 0 | 0 | 37.2883 | 292577.7
| Column_Tran_Rebar | 0 | 0 | 0 | 0 | 0.00074507 | 5.84
| Slab_Long_Rebar | 0 | 0 | 0 | 0 | 19.2954 | 151398.7
| Slab_Tran_Rebar | 0 | 0 | 0 | 0 | 0 | 0
| Wall_Long_Rebar | 0 | 0 | 0 | 0 | 0.504 | 3954.56
| Wall_Tran_Rebar | 0 | 0 | 0 | 0 | 0.504 | 3954.56

## Total Embodied Flows
| Embodied_Energy_(MJ) | Embodied_Water_(L) | Embodied_GHG_(kgCO2e)
Total | 25473322.065 | 37388002.861 | 2578781.507

## Total Embodied Flows per NFA
| Embodied_Energy_(MJ) | Embodied_Water_(L) | Embodied_GHG_(kgCO2e)
Total/NFA | 1919.4669 | 2817.2625 | 194.3165

## Embodied Flows By Element Type
Structural_Element_Type | Embodied_Energy_(MJ) | Embodied_Water_(L) | Embodied_GHG_(kgCO2e)
Beam | 1989574.745 | 2889051.613 | 228937.971
Column | 11090851.43 | 16469390.822 | 953798.234
Slab | 11551752.85 | 16812306.41 | 1295570.55
Wall | 841143.04 | 1217254.016 | 100474.752