## Index
Data Item Description | Worksheet Hyperlink
Beams | Click here to access worksheet
Columns | Click here to access worksheet
Walls | Click here to access worksheet
Slabs | Click here to access worksheet
Materials by Element Type | Click here to access worksheet
Total Embodied Flows | Click here to access worksheet
Total Embodied Flows per NFA | Click here to access worksheet
Embodied Flows By Element Type | Click here to access worksheet
© James Helal 2021

## Beams
| Story | Label | Section | Structural_Element_Type | Material | Cross_Section_Type | Width_(mm) | Depth_(mm) | Area_(cm^2) | Length_(mm) | Volume_(m^3) | Mass_(kg) | Long._Rebar_Material | Long._Rebar_Volume_(mm^3) | Long._Rebar_Mass_(kg) | Tran._Rebar_Material | Tran._Rebar_Volume_(mm^3) | Tran._Rebar_Mass_(kg)
0 | Story1 | B1 | 40 MPa RC Beam (25 cm x 25 cm) | Beam | 40MPa | Concrete Rectangular | 250 | 250 | 625 | 6950 | 0.43 | 1062.69 | G300E | 1722731.25 | 13.52 | G300E | 759866.67 | 5.96
1 | Story1 | B10 | 40 MPa RC Beam (25 cm x 25 cm) | Beam | 40MPa | Concrete Rectangular | 250 | 250 | 625 | 4550 | 0.28 | 695.72 | G300E | 1277696.88 | 10.03 | G300E | 473484.38 | 3.72
2 | Story1 | B11 | 40 MPa RC Beam (25 cm x 25 cm) | Beam | 40MPa | Concrete Rectangular | 250 | 250 | 625 | 6950 | 0.43 | 1062.69 | G300E | 1722731.25 | 13.52 | G300E | 759866.67 | 5.96
3 | Story1 | B12 | 40 MPa RC Beam (25 cm x 25 cm) | Beam | 40MPa | Concrete Rectangular | 250 | 250 | 625 | 6950 | 0.43 | 1062.69 | G300E | 2745565.91 | 21.54 | G300E | 736384.09 | 5.78
4 | Story1 | B13 | 40 MPa RC Beam (25 cm x 25 cm) | Beam | 40MPa | Concrete Rectangular | 250 | 250 | 625 | 4550 | 0.28 | 695.72 | G300E | 1507025 | 11.82 | G300E | 649350 | 5.1
5 | Story1 | B14 | 40 MPa RC Beam (25 cm x 25 cm) | Beam | 40MPa | Concrete Rectangular | 250 | 250 | 625 | 6950 | 0.43 | 1062.69 | G300E | 2629311.36 | 20.63 | G300E | 46070.6 | 0.36
6 | Story1 | B15 | 40 MPa RC Beam (25 cm x 25 cm) | Beam | 40MPa | Concrete Rectangular | 250 | 250 | 625 | 4550 | 0.28 | 695.72 | G300E | 1556425 | 12.21 | G300E | 0 | 0
7 | Story1 | B16 | 40 MPa RC Beam (25 cm x 25 cm) | Beam | 40MPa | Concrete Rectangular | 250 | 250 | 625 | 7200 | 0.45 | 1100.92 | G300E | 2861217.39 | 22.45 | G300E | 416973.91 | 3.27
8 | Story1 | B17 | 40 MPa RC Beam (25 cm x 25 cm) | Beam | 40MPa | Concrete Rectangular | 250 | 250 | 625 | 4550 | 0.28 | 695.72 | G300E | 1505725 | 11.81 | G300E | 216450 | 1.7
9 | Story1 | B18 | 40 MPa RC Beam (25 cm x 25 cm) | Beam | 40MPa | Concrete Rectangular | 250 | 250 | 625 | 7200 | 0.45 | 1100.92 | G300E | 2862782.61 | 22.46 | G300E | 416973.91 | 3.27
10 | Story1 | B19 | 40 MPa RC Beam (25 cm x 25 cm) | Beam | 40MPa | Concrete Rectangular | 250 | 250 | 625 | 4550 | 0.28 | 695.72 | G300E | 1556425 | 12.21 | G300E | 0 | 0
11 | Story1 | B2 | 40 MPa RC Beam (25 cm x 25 cm) | Beam | 40MPa | Concrete Rectangular | 250 | 250 | 625 | 4550 | 0.28 | 695.72 | G300E | 1277696.88 | 10.03 | G300E | 473484.38 | 3.72
12 | Story1 | B20 | 40 MPa RC Beam (25 cm x 25 cm) | Beam | 40MPa | Concrete Rectangular | 250 | 250 | 625 | 6950 | 0.43 | 1062.69 | G300E | 2628679.55 | 20.63 | G300E | 46070.6 | 0.36
13 | Story1 | B21 | 40 MPa RC Beam (25 cm x 25 cm) | Beam | 40MPa | Concrete Rectangular | 250 | 250 | 625 | 4550 | 0.28 | 695.72 | G300E | 1507350 | 11.83 | G300E | 649350 | 5.1
14 | Story1 | B22 | 40 MPa RC Beam (25 cm x 25 cm) | Beam | 40MPa | Concrete Rectangular | 250 | 250 | 625 | 6950 | 0.43 | 1062.69 | G300E | 2746197.73 | 21.55 | G300E | 736384.09 | 5.78
15 | Story1 | B23 | 40 MPa RC Beam (25 cm x 25 cm) | Beam | 40MPa | Concrete Rectangular | 250 | 250 | 625 | 6950 | 0.43 | 1062.69 | G300E | 2470457.69 | 19.38 | G300E | 712107.69 | 5.59
16 | Story1 | B24 | 40 MPa RC Beam (25 cm x 25 cm) | Beam | 40MPa | Concrete Rectangular | 250 | 250 | 625 | 4550 | 0.28 | 695.72 | G300E | 1398800 | 10.98 | G300E | 649350 | 5.1
17 | Story1 | B25 | 40 MPa RC Beam (25 cm x 25 cm) | Beam | 40MPa | Concrete Rectangular | 250 | 250 | 625 | 6950 | 0.43 | 1062.69 | G300E | 2197463.64 | 17.24 | G300E | 0 | 0
18 | Story1 | B26 | 40 MPa RC Beam (25 cm x 25 cm) | Beam | 40MPa | Concrete Rectangular | 250 | 250 | 625 | 4800 | 0.3 | 733.94 | G300E | 1465280 | 11.5 | G300E | 745920 | 5.85
19 | Story1 | B3 | 40 MPa RC Beam (25 cm x 25 cm) | Beam | 40MPa | Concrete Rectangular | 250 | 250 | 625 | 6950 | 0.43 | 1062.69 | G300E | 2489047.73 | 19.53 | G300E | 631186.36 | 4.95
20 | Story1 | B30 | 40 MPa RC Beam (25 cm x 25 cm) | Beam | 40MPa | Concrete Rectangular | 250 | 250 | 625 | 4550 | 0.28 | 695.72 | G300E | 1394423.33 | 10.94 | G300E | 707070 | 5.55
21 | Story1 | B31 | 40 MPa RC Beam (25 cm x 25 cm) | Beam | 40MPa | Concrete Rectangular | 250 | 250 | 625 | 6950 | 0.43 | 1062.69 | G300E | 2195884.09 | 17.23 | G300E | 0 | 0
22 | Story1 | B32 | 40 MPa RC Beam (25 cm x 25 cm) | Beam | 40MPa | Concrete Rectangular | 250 | 250 | 625 | 4550 | 0.28 | 695.72 | G300E | 1397825 | 10.97 | G300E | 649350 | 5.1
23 | Story1 | B33 | 40 MPa RC Beam (25 cm x 25 cm) | Beam | 40MPa | Concrete Rectangular | 250 | 250 | 625 | 6950 | 0.43 | 1062.69 | G300E | 2469923.08 | 19.38 | G300E | 712107.69 | 5.59
24 | Story1 | B34 | 40 MPa RC Beam (25 cm x 25 cm) | Beam | 40MPa | Concrete Rectangular | 250 | 250 | 625 | 6950 | 0.43 | 1062.69 | G300E | 2745565.91 | 21.54 | G300E | 736384.09 | 5.78
25 | Story1 | B35 | 40 MPa RC Beam (25 cm x 25 cm) | Beam | 40MPa | Concrete Rectangular | 250 | 250 | 625 | 4550 | 0.28 | 695.72 | G300E | 1398800 | 10.98 | G300E | 649350 | 5.1
26 | Story1 | B36 | 40 MPa RC Beam (25 cm x 25 cm) | Beam | 40MPa | Concrete Rectangular | 250 | 250 | 625 | 6950 | 0.43 | 1062.69 | G300E | 2629311.36 | 20.63 | G300E | 46070.6 | 0.36
27 | Story1 | B37 | 40 MPa RC Beam (25 cm x 25 cm) | Beam | 40MPa | Concrete Rectangular | 250 | 250 | 625 | 4800 | 0.3 | 733.94 | G300E | 1465280 | 11.5 | G300E | 745920 | 5.85
28 | Story1 | B38 | 40 MPa RC Beam (25 cm x 25 cm) | Beam | 40MPa | Concrete Rectangular | 250 | 250 | 625 | 6950 | 0.43 | 1062.69 | G300E | 2761869.57 | 21.67 | G300E | 402495.65 | 3.16
29 | Story1 | B4 | 40 MPa RC Beam (25 cm x 25 cm) | Beam | 40MPa | Concrete Rectangular | 250 | 250 | 625 | 4550 | 0.28 | 695.72 | G300E | 1020825 | 8.01 | G300E | 731250 | 5.74
30 | Story1 | B40 | 40 MPa RC Beam (25 cm x 25 cm) | Beam | 40MPa | Concrete Rectangular | 250 | 250 | 625 | 6950 | 0.43 | 1062.69 | G300E | 2770028.26 | 21.73 | G300E | 402495.65 | 3.16
31 | Story1 | B41 | 40 MPa RC Beam (25 cm x 25 cm) | Beam | 40MPa | Concrete Rectangular | 250 | 250 | 625 | 4550 | 0.28 | 695.72 | G300E | 1245183.33 | 9.77 | G300E | 606060 | 4.76
32 | Story1 | B42 | 40 MPa RC Beam (25 cm x 25 cm) | Beam | 40MPa | Concrete Rectangular | 250 | 250 | 625 | 6950 | 0.43 | 1062.69 | G300E | 2637525 | 20.69 | G300E | 69105.9 | 0.54
33 | Story1 | B43 | 40 MPa RC Beam (25 cm x 25 cm) | Beam | 40MPa | Concrete Rectangular | 250 | 250 | 625 | 4550 | 0.28 | 695.72 | G300E | 1404325 | 11.02 | G300E | 649350 | 5.1
34 | Story1 | B44 | 40 MPa RC Beam (25 cm x 25 cm) | Beam | 40MPa | Concrete Rectangular | 250 | 250 | 625 | 6950 | 0.43 | 1062.69 | G300E | 2730191.67 | 21.42 | G300E | 675018.75 | 5.3
35 | Story1 | B45 | 40 MPa RC Beam (25 cm x 25 cm) | Beam | 40MPa | Concrete Rectangular | 250 | 250 | 625 | 6950 | 0.43 | 1062.69 | G300E | 1722731.25 | 13.52 | G300E | 780982.36 | 6.13
36 | Story1 | B46 | 40 MPa RC Beam (25 cm x 25 cm) | Beam | 40MPa | Concrete Rectangular | 250 | 250 | 625 | 4550 | 0.28 | 695.72 | G300E | 1507025 | 11.82 | G300E | 649350 | 5.1
37 | Story1 | B47 | 40 MPa RC Beam (25 cm x 25 cm) | Beam | 40MPa | Concrete Rectangular | 250 | 250 | 625 | 6950 | 0.43 | 1062.69 | G300E | 2489047.73 | 19.53 | G300E | 631186.36 | 4.95
38 | Story1 | B48 | 40 MPa RC Beam (25 cm x 25 cm) | Beam | 40MPa | Concrete Rectangular | 250 | 250 | 625 | 4550 | 0.28 | 695.72 | G300E | 1556425 | 12.21 | G300E | 0 | 0
39 | Story1 | B49 | 40 MPa RC Beam (25 cm x 25 cm) | Beam | 40MPa | Concrete Rectangular | 250 | 250 | 625 | 6950 | 0.43 | 1062.69 | G300E | 3123077.27 | 24.5 | G300E | 69105.9 | 0.54
40 | Story1 | B5 | 40 MPa RC Beam (25 cm x 25 cm) | Beam | 40MPa | Concrete Rectangular | 250 | 250 | 625 | 6950 | 0.43 | 1062.69 | G300E | 3123077.27 | 24.5 | G300E | 69105.9 | 0.54
41 | Story1 | B50 | 40 MPa RC Beam (25 cm x 25 cm) | Beam | 40MPa | Concrete Rectangular | 250 | 250 | 625 | 4550 | 0.28 | 695.72 | G300E | 1505725 | 11.81 | G300E | 216450 | 1.7
42 | Story1 | B51 | 40 MPa RC Beam (25 cm x 25 cm) | Beam | 40MPa | Concrete Rectangular | 250 | 250 | 625 | 6950 | 0.43 | 1062.69 | G300E | 3122445.45 | 24.5 | G300E | 69105.9 | 0.54
43 | Story1 | B52 | 40 MPa RC Beam (25 cm x 25 cm) | Beam | 40MPa | Concrete Rectangular | 250 | 250 | 625 | 4550 | 0.28 | 695.72 | G300E | 1557400 | 12.22 | G300E | 0 | 0
44 | Story1 | B53 | 40 MPa RC Beam (25 cm x 25 cm) | Beam | 40MPa | Concrete Rectangular | 250 | 250 | 625 | 6950 | 0.43 | 1062.69 | G300E | 2489047.73 | 19.53 | G300E | 631186.36 | 4.95
45 | Story1 | B54 | 40 MPa RC Beam (25 cm x 25 cm) | Beam | 40MPa | Concrete Rectangular | 250 | 250 | 625 | 4550 | 0.28 | 695.72 | G300E | 1516450 | 11.9 | G300E | 649350 | 5.1
46 | Story1 | B55 | 40 MPa RC Beam (25 cm x 25 cm) | Beam | 40MPa | Concrete Rectangular | 250 | 250 | 625 | 6950 | 0.43 | 1062.69 | G300E | 1722731.25 | 13.52 | G300E | 780982.36 | 6.13
47 | Story1 | B56 | 40 MPa RC Beam (25 cm x 25 cm) | Beam | 40MPa | Concrete Rectangular | 250 | 250 | 625 | 4550 | 0.28 | 695.72 | G300E | 1277696.88 | 10.03 | G300E | 473484.38 | 3.72
48 | Story1 | B57 | 40 MPa RC Beam (25 cm x 25 cm) | Beam | 40MPa | Concrete Rectangular | 250 | 250 | 625 | 4550 | 0.28 | 695.72 | G300E | 1020825 | 8.01 | G300E | 731250 | 5.74
49 | Story1 | B58 | 40 MPa RC Beam (25 cm x 25 cm) | Beam | 40MPa | Concrete Rectangular | 250 | 250 | 625 | 4550 | 0.28 | 695.72 | G300E | 991250 | 7.78 | G300E | 754650 | 5.92
50 | Story1 | B59 | 40 MPa RC Beam (25 cm x 25 cm) | Beam | 40MPa | Concrete Rectangular | 250 | 250 | 625 | 4550 | 0.28 | 695.72 | G300E | 1020825 | 8.01 | G300E | 731250 | 5.74
51 | Story1 | B6 | 40 MPa RC Beam (25 cm x 25 cm) | Beam | 40MPa | Concrete Rectangular | 250 | 250 | 625 | 4550 | 0.28 | 695.72 | G300E | 991250 | 7.78 | G300E | 754650 | 5.92
52 | Story1 | B60 | 40 MPa RC Beam (25 cm x 25 cm) | Beam | 40MPa | Concrete Rectangular | 250 | 250 | 625 | 4550 | 0.28 | 695.72 | G300E | 1277696.88 | 10.03 | G300E | 473484.38 | 3.72
53 | Story1 | B7 | 40 MPa RC Beam (25 cm x 25 cm) | Beam | 40MPa | Concrete Rectangular | 250 | 250 | 625 | 6950 | 0.43 | 1062.69 | G300E | 3123077.27 | 24.5 | G300E | 69105.9 | 0.54
54 | Story1 | B8 | 40 MPa RC Beam (25 cm x 25 cm) | Beam | 40MPa | Concrete Rectangular | 250 | 250 | 625 | 4550 | 0.28 | 695.72 | G300E | 1020825 | 8.01 | G300E | 731250 | 5.74
55 | Story1 | B9 | 40 MPa RC Beam (25 cm x 25 cm) | Beam | 40MPa | Concrete Rectangular | 250 | 250 | 625 | 6950 | 0.43 | 1062.69 | G300E | 2489047.73 | 19.53 | G300E | 631186.36 | 4.95
56 | Story10 | B1 | 40 MPa RC Beam (30 cm x 25 cm) | Beam | 40MPa | Concrete Rectangular | 250 | 300 | 750 | 7025 | 0.53 | 1288.99 | G300E | 1813913.54 | 14.23 | G300E | 2300687.5 | 18.05
57 | Story10 | B10 | 40 MPa RC Beam (30 cm x 25 cm) | Beam | 40MPa | Concrete Rectangular | 250 | 300 | 750 | 4625 | 0.35 | 848.62 | G300E | 1233140.62 | 9.68 | G300E | 1751718.75 | 13.74
58 | Story10 | B11 | 40 MPa RC Beam (30 cm x 25 cm) | Beam | 40MPa | Concrete Rectangular | 250 | 300 | 750 | 7025 | 0.53 | 1288.99 | G300E | 1813913.54 | 14.23 | G300E | 2300687.5 | 18.05
59 | Story10 | B12 | 40 MPa RC Beam (30 cm x 25 cm) | Beam | 40MPa | Concrete Rectangular | 250 | 300 | 750 | 7025 | 0.53 | 1288.99 | G300E | 2801511.46 | 21.98 | G300E | 1395633.33 | 10.95
60 | Story10 | B13 | 40 MPa RC Beam (30 cm x 25 cm) | Beam | 40MPa | Concrete Rectangular | 250 | 300 | 750 | 4625 | 0.35 | 848.62 | G300E | 1539257.81 | 12.08 | G300E | 945379.77 | 7.42
61 | Story10 | B14 | 40 MPa RC Beam (30 cm x 25 cm) | Beam | 40MPa | Concrete Rectangular | 250 | 300 | 750 | 7025 | 0.53 | 1288.99 | G300E | 2544513.54 | 19.97 | G300E | 880466.67 | 6.91
62 | Story10 | B15 | 40 MPa RC Beam (30 cm x 25 cm) | Beam | 40MPa | Concrete Rectangular | 250 | 300 | 750 | 4625 | 0.35 | 848.62 | G300E | 1521335.94 | 11.94 | G300E | 434750 | 3.41
63 | Story10 | B16 | 40 MPa RC Beam (30 cm x 25 cm) | Beam | 40MPa | Concrete Rectangular | 250 | 300 | 750 | 7200 | 0.54 | 1321.1 | G300E | 3381900 | 26.54 | G300E | 1631700.6 | 12.8
64 | Story10 | B17 | 40 MPa RC Beam (30 cm x 25 cm) | Beam | 40MPa | Concrete Rectangular | 250 | 300 | 750 | 4625 | 0.35 | 848.62 | G300E | 1390968.75 | 10.91 | G300E | 869500 | 6.82
65 | Story10 | B18 | 40 MPa RC Beam (30 cm x 25 cm) | Beam | 40MPa | Concrete Rectangular | 250 | 300 | 750 | 7200 | 0.54 | 1321.1 | G300E | 3383400 | 26.55 | G300E | 1631700.6 | 12.8
66 | Story10 | B19 | 40 MPa RC Beam (30 cm x 25 cm) | Beam | 40MPa | Concrete Rectangular | 250 | 300 | 750 | 4625 | 0.35 | 848.62 | G300E | 1521335.94 | 11.94 | G300E | 434750 | 3.41
67 | Story10 | B2 | 40 MPa RC Beam (30 cm x 25 cm) | Beam | 40MPa | Concrete Rectangular | 250 | 300 | 750 | 4625 | 0.35 | 848.62 | G300E | 1233140.62 | 9.68 | G300E | 1751718.75 | 13.74
68 | Story10 | B20 | 40 MPa RC Beam (30 cm x 25 cm) | Beam | 40MPa | Concrete Rectangular | 250 | 300 | 750 | 7025 | 0.53 | 1288.99 | G300E | 2543928.12 | 19.96 | G300E | 880466.67 | 6.91
69 | Story10 | B21 | 40 MPa RC Beam (30 cm x 25 cm) | Beam | 40MPa | Concrete Rectangular | 250 | 300 | 750 | 4625 | 0.35 | 848.62 | G300E | 1539257.81 | 12.08 | G300E | 945379.77 | 7.42
70 | Story10 | B22 | 40 MPa RC Beam (30 cm x 25 cm) | Beam | 40MPa | Concrete Rectangular | 250 | 300 | 750 | 7025 | 0.53 | 1288.99 | G300E | 2801511.46 | 21.98 | G300E | 1395633.33 | 10.95
71 | Story10 | B23 | 40 MPa RC Beam (30 cm x 25 cm) | Beam | 40MPa | Concrete Rectangular | 250 | 300 | 750 | 7025 | 0.53 | 1288.99 | G300E | 2610372.92 | 20.48 | G300E | 1814791.67 | 14.24
72 | Story10 | B24 | 40 MPa RC Beam (30 cm x 25 cm) | Beam | 40MPa | Concrete Rectangular | 250 | 300 | 750 | 4625 | 0.35 | 848.62 | G300E | 2049742.19 | 16.08 | G300E | 536161.51 | 4.21
73 | Story10 | B25 | 40 MPa RC Beam (30 cm x 25 cm) | Beam | 40MPa | Concrete Rectangular | 250 | 300 | 750 | 7025 | 0.53 | 1288.99 | G300E | 2047202.08 | 16.06 | G300E | 1540816.67 | 12.09
74 | Story10 | B26 | 40 MPa RC Beam (30 cm x 25 cm) | Beam | 40MPa | Concrete Rectangular | 250 | 300 | 750 | 4800 | 0.36 | 880.73 | G300E | 1706700 | 13.39 | G300E | 1067700.6 | 8.38
75 | Story10 | B3 | 40 MPa RC Beam (30 cm x 25 cm) | Beam | 40MPa | Concrete Rectangular | 250 | 300 | 750 | 7025 | 0.53 | 1288.99 | G300E | 3110026.04 | 24.4 | G300E | 1423149.09 | 11.17
76 | Story10 | B30 | 40 MPa RC Beam (30 cm x 25 cm) | Beam | 40MPa | Concrete Rectangular | 250 | 300 | 750 | 4625 | 0.35 | 848.62 | G300E | 1646500 | 12.92 | G300E | 1028774.02 | 8.07
77 | Story10 | B31 | 40 MPa RC Beam (30 cm x 25 cm) | Beam | 40MPa | Concrete Rectangular | 250 | 300 | 750 | 7025 | 0.53 | 1288.99 | G300E | 2049836.46 | 16.08 | G300E | 1540816.67 | 12.09
78 | Story10 | B32 | 40 MPa RC Beam (30 cm x 25 cm) | Beam | 40MPa | Concrete Rectangular | 250 | 300 | 750 | 4625 | 0.35 | 848.62 | G300E | 2047429.69 | 16.06 | G300E | 536101.67 | 4.21
79 | Story10 | B33 | 40 MPa RC Beam (30 cm x 25 cm) | Beam | 40MPa | Concrete Rectangular | 250 | 300 | 750 | 7025 | 0.53 | 1288.99 | G300E | 2609787.5 | 20.48 | G300E | 1814791.67 | 14.24
80 | Story10 | B34 | 40 MPa RC Beam (30 cm x 25 cm) | Beam | 40MPa | Concrete Rectangular | 250 | 300 | 750 | 7025 | 0.53 | 1288.99 | G300E | 2801218.75 | 21.98 | G300E | 1395633.33 | 10.95
81 | Story10 | B35 | 40 MPa RC Beam (30 cm x 25 cm) | Beam | 40MPa | Concrete Rectangular | 250 | 300 | 750 | 4625 | 0.35 | 848.62 | G300E | 2049742.19 | 16.08 | G300E | 536159.77 | 4.21
82 | Story10 | B36 | 40 MPa RC Beam (30 cm x 25 cm) | Beam | 40MPa | Concrete Rectangular | 250 | 300 | 750 | 7025 | 0.53 | 1288.99 | G300E | 2544513.54 | 19.97 | G300E | 880466.67 | 6.91
83 | Story10 | B37 | 40 MPa RC Beam (30 cm x 25 cm) | Beam | 40MPa | Concrete Rectangular | 250 | 300 | 750 | 4800 | 0.36 | 880.73 | G300E | 1706700 | 13.39 | G300E | 1067700.6 | 8.38
84 | Story10 | B38 | 40 MPa RC Beam (30 cm x 25 cm) | Beam | 40MPa | Concrete Rectangular | 250 | 300 | 750 | 7025 | 0.53 | 1288.99 | G300E | 3299701.04 | 25.89 | G300E | 1592041.21 | 12.49
85 | Story10 | B4 | 40 MPa RC Beam (30 cm x 25 cm) | Beam | 40MPa | Concrete Rectangular | 250 | 300 | 750 | 4625 | 0.35 | 848.62 | G300E | 1268984.38 | 9.96 | G300E | 1791031.25 | 14.05
86 | Story10 | B40 | 40 MPa RC Beam (30 cm x 25 cm) | Beam | 40MPa | Concrete Rectangular | 250 | 300 | 750 | 7025 | 0.53 | 1288.99 | G300E | 3303213.54 | 25.92 | G300E | 1592041.21 | 12.49
87 | Story10 | B41 | 40 MPa RC Beam (30 cm x 25 cm) | Beam | 40MPa | Concrete Rectangular | 250 | 300 | 750 | 4625 | 0.35 | 848.62 | G300E | 1623683.33 | 12.74 | G300E | 1467358.95 | 11.51
88 | Story10 | B42 | 40 MPa RC Beam (30 cm x 25 cm) | Beam | 40MPa | Concrete Rectangular | 250 | 300 | 750 | 7025 | 0.53 | 1288.99 | G300E | 2557392.71 | 20.07 | G300E | 880466.67 | 6.91
89 | Story10 | B43 | 40 MPa RC Beam (30 cm x 25 cm) | Beam | 40MPa | Concrete Rectangular | 250 | 300 | 750 | 4625 | 0.35 | 848.62 | G300E | 2054078.12 | 16.12 | G300E | 536596.84 | 4.21
90 | Story10 | B44 | 40 MPa RC Beam (30 cm x 25 cm) | Beam | 40MPa | Concrete Rectangular | 250 | 300 | 750 | 7025 | 0.53 | 1288.99 | G300E | 2950792.71 | 23.15 | G300E | 1388315.62 | 10.89
91 | Story10 | B45 | 40 MPa RC Beam (30 cm x 25 cm) | Beam | 40MPa | Concrete Rectangular | 250 | 300 | 750 | 7025 | 0.53 | 1288.99 | G300E | 1813913.54 | 14.23 | G300E | 2300687.5 | 18.05
92 | Story10 | B46 | 40 MPa RC Beam (30 cm x 25 cm) | Beam | 40MPa | Concrete Rectangular | 250 | 300 | 750 | 4625 | 0.35 | 848.62 | G300E | 1539257.81 | 12.08 | G300E | 945379.77 | 7.42
93 | Story10 | B47 | 40 MPa RC Beam (30 cm x 25 cm) | Beam | 40MPa | Concrete Rectangular | 250 | 300 | 750 | 7025 | 0.53 | 1288.99 | G300E | 3110026.04 | 24.4 | G300E | 1423149.09 | 11.17
94 | Story10 | B48 | 40 MPa RC Beam (30 cm x 25 cm) | Beam | 40MPa | Concrete Rectangular | 250 | 300 | 750 | 4625 | 0.35 | 848.62 | G300E | 1521335.94 | 11.94 | G300E | 434750 | 3.41
95 | Story10 | B49 | 40 MPa RC Beam (30 cm x 25 cm) | Beam | 40MPa | Concrete Rectangular | 250 | 300 | 750 | 7025 | 0.53 | 1288.99 | G300E | 3264868.75 | 25.62 | G300E | 102449.09 | 0.8
96 | Story10 | B5 | 40 MPa RC Beam (30 cm x 25 cm) | Beam | 40MPa | Concrete Rectangular | 250 | 300 | 750 | 7025 | 0.53 | 1288.99 | G300E | 3265161.46 | 25.62 | G300E | 102449.09 | 0.8
97 | Story10 | B50 | 40 MPa RC Beam (30 cm x 25 cm) | Beam | 40MPa | Concrete Rectangular | 250 | 300 | 750 | 4625 | 0.35 | 848.62 | G300E | 1390968.75 | 10.91 | G300E | 869500 | 6.82
98 | Story10 | B51 | 40 MPa RC Beam (30 cm x 25 cm) | Beam | 40MPa | Concrete Rectangular | 250 | 300 | 750 | 7025 | 0.53 | 1288.99 | G300E | 3263405.21 | 25.61 | G300E | 102449.09 | 0.8
99 | Story10 | B52 | 40 MPa RC Beam (30 cm x 25 cm) | Beam | 40MPa | Concrete Rectangular | 250 | 300 | 750 | 4625 | 0.35 | 848.62 | G300E | 1521914.06 | 11.94 | G300E | 434750 | 3.41
100 | Story10 | B53 | 40 MPa RC Beam (30 cm x 25 cm) | Beam | 40MPa | Concrete Rectangular | 250 | 300 | 750 | 7025 | 0.53 | 1288.99 | G300E | 3111196.88 | 24.41 | G300E | 1423149.09 | 11.17
101 | Story10 | B54 | 40 MPa RC Beam (30 cm x 25 cm) | Beam | 40MPa | Concrete Rectangular | 250 | 300 | 750 | 4625 | 0.35 | 848.62 | G300E | 1549375 | 12.16 | G300E | 945379.77 | 7.42
102 | Story10 | B55 | 40 MPa RC Beam (30 cm x 25 cm) | Beam | 40MPa | Concrete Rectangular | 250 | 300 | 750 | 7025 | 0.53 | 1288.99 | G300E | 1815377.08 | 14.24 | G300E | 2300687.5 | 18.05
103 | Story10 | B56 | 40 MPa RC Beam (30 cm x 25 cm) | Beam | 40MPa | Concrete Rectangular | 250 | 300 | 750 | 4625 | 0.35 | 848.62 | G300E | 1233140.62 | 9.68 | G300E | 1751718.75 | 13.74
104 | Story10 | B57 | 40 MPa RC Beam (30 cm x 25 cm) | Beam | 40MPa | Concrete Rectangular | 250 | 300 | 750 | 4625 | 0.35 | 848.62 | G300E | 1269273.44 | 9.96 | G300E | 1791031.25 | 14.05
105 | Story10 | B58 | 40 MPa RC Beam (30 cm x 25 cm) | Beam | 40MPa | Concrete Rectangular | 250 | 300 | 750 | 4625 | 0.35 | 848.62 | G300E | 1263203.12 | 9.91 | G300E | 911125 | 7.15
106 | Story10 | B59 | 40 MPa RC Beam (30 cm x 25 cm) | Beam | 40MPa | Concrete Rectangular | 250 | 300 | 750 | 4625 | 0.35 | 848.62 | G300E | 1268984.38 | 9.96 | G300E | 1791031.25 | 14.05
107 | Story10 | B6 | 40 MPa RC Beam (30 cm x 25 cm) | Beam | 40MPa | Concrete Rectangular | 250 | 300 | 750 | 4625 | 0.35 | 848.62 | G300E | 1263203.12 | 9.91 | G300E | 911125 | 7.15
108 | Story10 | B60 | 40 MPa RC Beam (30 cm x 25 cm) | Beam | 40MPa | Concrete Rectangular | 250 | 300 | 750 | 4625 | 0.35 | 848.62 | G300E | 1233140.62 | 9.68 | G300E | 1751718.75 | 13.74
109 | Story10 | B7 | 40 MPa RC Beam (30 cm x 25 cm) | Beam | 40MPa | Concrete Rectangular | 250 | 300 | 750 | 7025 | 0.53 | 1288.99 | G300E | 3265161.46 | 25.62 | G300E | 102449.09 | 0.8
110 | Story10 | B8 | 40 MPa RC Beam (30 cm x 25 cm) | Beam | 40MPa | Concrete Rectangular | 250 | 300 | 750 | 4625 | 0.35 | 848.62 | G300E | 1269273.44 | 9.96 | G300E | 1791031.25 | 14.05
111 | Story10 | B9 | 40 MPa RC Beam (30 cm x 25 cm) | Beam | 40MPa | Concrete Rectangular | 250 | 300 | 750 | 7025 | 0.53 | 1288.99 | G300E | 3110026.04 | 24.4 | G300E | 1423149.09 | 11.17
112 | Story11 | B1 | 40 MPa RC Beam (30 cm x 25 cm) | Beam | 40MPa | Concrete Rectangular | 250 | 300 | 750 | 7037.5 | 0.53 | 1291.28 | G300E | 3240182.29 | 25.42 | G300E | 1841040.2 | 14.45
113 | Story11 | B10 | 40 MPa RC Beam (30 cm x 25 cm) | Beam | 40MPa | Concrete Rectangular | 250 | 300 | 750 | 4637.5 | 0.35 | 850.92 | G300E | 1322267.19 | 10.37 | G300E | 1881665.62 | 14.76
114 | Story11 | B11 | 40 MPa RC Beam (30 cm x 25 cm) | Beam | 40MPa | Concrete Rectangular | 250 | 300 | 750 | 7037.5 | 0.53 | 1291.28 | G300E | 3240182.29 | 25.42 | G300E | 1841040.2 | 14.45
115 | Story11 | B12 | 40 MPa RC Beam (30 cm x 25 cm) | Beam | 40MPa | Concrete Rectangular | 250 | 300 | 750 | 7037.5 | 0.53 | 1291.28 | G300E | 2879217.19 | 22.59 | G300E | 1984575 | 15.57
116 | Story11 | B13 | 40 MPa RC Beam (30 cm x 25 cm) | Beam | 40MPa | Concrete Rectangular | 250 | 300 | 750 | 4637.5 | 0.35 | 850.92 | G300E | 1809204.69 | 14.2 | G300E | 101446.47 | 0.8
117 | Story11 | B14 | 40 MPa RC Beam (30 cm x 25 cm) | Beam | 40MPa | Concrete Rectangular | 250 | 300 | 750 | 7037.5 | 0.53 | 1291.28 | G300E | 2588627.08 | 20.31 | G300E | 1764066.67 | 13.84
118 | Story11 | B15 | 40 MPa RC Beam (30 cm x 25 cm) | Beam | 40MPa | Concrete Rectangular | 250 | 300 | 750 | 4637.5 | 0.35 | 850.92 | G300E | 1547185.94 | 12.14 | G300E | 0 | 0
119 | Story11 | B16 | 40 MPa RC Beam (30 cm x 25 cm) | Beam | 40MPa | Concrete Rectangular | 250 | 300 | 750 | 7200 | 0.54 | 1321.1 | G300E | 3406500 | 26.73 | G300E | 1970100.6 | 15.46
120 | Story11 | B17 | 40 MPa RC Beam (30 cm x 25 cm) | Beam | 40MPa | Concrete Rectangular | 250 | 300 | 750 | 4637.5 | 0.35 | 850.92 | G300E | 1387192.19 | 10.88 | G300E | 871850 | 6.84
121 | Story11 | B18 | 40 MPa RC Beam (30 cm x 25 cm) | Beam | 40MPa | Concrete Rectangular | 250 | 300 | 750 | 7200 | 0.54 | 1321.1 | G300E | 3408600 | 26.75 | G300E | 1970100.6 | 15.46
122 | Story11 | B19 | 40 MPa RC Beam (30 cm x 25 cm) | Beam | 40MPa | Concrete Rectangular | 250 | 300 | 750 | 4637.5 | 0.35 | 850.92 | G300E | 1547185.94 | 12.14 | G300E | 0 | 0
123 | Story11 | B2 | 40 MPa RC Beam (30 cm x 25 cm) | Beam | 40MPa | Concrete Rectangular | 250 | 300 | 750 | 4637.5 | 0.35 | 850.92 | G300E | 1322267.19 | 10.37 | G300E | 1881665.62 | 14.76
124 | Story11 | B20 | 40 MPa RC Beam (30 cm x 25 cm) | Beam | 40MPa | Concrete Rectangular | 250 | 300 | 750 | 7037.5 | 0.53 | 1291.28 | G300E | 2588333.85 | 20.31 | G300E | 1764066.67 | 13.84
125 | Story11 | B21 | 40 MPa RC Beam (30 cm x 25 cm) | Beam | 40MPa | Concrete Rectangular | 250 | 300 | 750 | 4637.5 | 0.35 | 850.92 | G300E | 1809204.69 | 14.2 | G300E | 101446.47 | 0.8
126 | Story11 | B22 | 40 MPa RC Beam (30 cm x 25 cm) | Beam | 40MPa | Concrete Rectangular | 250 | 300 | 750 | 7037.5 | 0.53 | 1291.28 | G300E | 2879803.65 | 22.6 | G300E | 1984575 | 15.57
127 | Story11 | B23 | 40 MPa RC Beam (30 cm x 25 cm) | Beam | 40MPa | Concrete Rectangular | 250 | 300 | 750 | 7037.5 | 0.53 | 1291.28 | G300E | 1972845.83 | 15.48 | G300E | 2843150 | 22.31
128 | Story11 | B24 | 40 MPa RC Beam (30 cm x 25 cm) | Beam | 40MPa | Concrete Rectangular | 250 | 300 | 750 | 4637.5 | 0.35 | 850.92 | G300E | 1602546.09 | 12.57 | G300E | 922573.24 | 7.24
129 | Story11 | B25 | 40 MPa RC Beam (30 cm x 25 cm) | Beam | 40MPa | Concrete Rectangular | 250 | 300 | 750 | 7037.5 | 0.53 | 1291.28 | G300E | 2136467.71 | 16.76 | G300E | 882033.33 | 6.92
130 | Story11 | B26 | 40 MPa RC Beam (30 cm x 25 cm) | Beam | 40MPa | Concrete Rectangular | 250 | 300 | 750 | 4800 | 0.36 | 880.73 | G300E | 1750800 | 13.74 | G300E | 964500.6 | 7.57
131 | Story11 | B3 | 40 MPa RC Beam (30 cm x 25 cm) | Beam | 40MPa | Concrete Rectangular | 250 | 300 | 750 | 7037.5 | 0.53 | 1291.28 | G300E | 3086530.21 | 24.22 | G300E | 1289769.37 | 10.12
132 | Story11 | B30 | 40 MPa RC Beam (30 cm x 25 cm) | Beam | 40MPa | Concrete Rectangular | 250 | 300 | 750 | 4637.5 | 0.35 | 850.92 | G300E | 1692977.34 | 13.28 | G300E | 931848.24 | 7.31
133 | Story11 | B31 | 40 MPa RC Beam (30 cm x 25 cm) | Beam | 40MPa | Concrete Rectangular | 250 | 300 | 750 | 7037.5 | 0.53 | 1291.28 | G300E | 2137054.17 | 16.77 | G300E | 882033.33 | 6.92
134 | Story11 | B32 | 40 MPa RC Beam (30 cm x 25 cm) | Beam | 40MPa | Concrete Rectangular | 250 | 300 | 750 | 4637.5 | 0.35 | 850.92 | G300E | 1601096.88 | 12.56 | G300E | 922573.24 | 7.24
135 | Story11 | B33 | 40 MPa RC Beam (30 cm x 25 cm) | Beam | 40MPa | Concrete Rectangular | 250 | 300 | 750 | 7037.5 | 0.53 | 1291.28 | G300E | 1973725.52 | 15.49 | G300E | 2843150 | 22.31
136 | Story11 | B34 | 40 MPa RC Beam (30 cm x 25 cm) | Beam | 40MPa | Concrete Rectangular | 250 | 300 | 750 | 7037.5 | 0.53 | 1291.28 | G300E | 2879510.42 | 22.59 | G300E | 1984575 | 15.57
137 | Story11 | B35 | 40 MPa RC Beam (30 cm x 25 cm) | Beam | 40MPa | Concrete Rectangular | 250 | 300 | 750 | 4637.5 | 0.35 | 850.92 | G300E | 1602546.09 | 12.57 | G300E | 922573.24 | 7.24
138 | Story11 | B36 | 40 MPa RC Beam (30 cm x 25 cm) | Beam | 40MPa | Concrete Rectangular | 250 | 300 | 750 | 7037.5 | 0.53 | 1291.28 | G300E | 2588627.08 | 20.31 | G300E | 1764066.67 | 13.84
139 | Story11 | B37 | 40 MPa RC Beam (30 cm x 25 cm) | Beam | 40MPa | Concrete Rectangular | 250 | 300 | 750 | 4800 | 0.36 | 880.73 | G300E | 1750800 | 13.74 | G300E | 964500.6 | 7.57
140 | Story11 | B38 | 40 MPa RC Beam (30 cm x 25 cm) | Beam | 40MPa | Concrete Rectangular | 250 | 300 | 750 | 7037.5 | 0.53 | 1291.28 | G300E | 3329910.42 | 26.13 | G300E | 1925636.52 | 15.11
141 | Story11 | B4 | 40 MPa RC Beam (30 cm x 25 cm) | Beam | 40MPa | Concrete Rectangular | 250 | 300 | 750 | 4637.5 | 0.35 | 850.92 | G300E | 1277631.25 | 10.02 | G300E | 908950 | 7.13
142 | Story11 | B40 | 40 MPa RC Beam (30 cm x 25 cm) | Beam | 40MPa | Concrete Rectangular | 250 | 300 | 750 | 7037.5 | 0.53 | 1291.28 | G300E | 3334308.85 | 26.16 | G300E | 1925636.52 | 15.11
143 | Story11 | B41 | 40 MPa RC Beam (30 cm x 25 cm) | Beam | 40MPa | Concrete Rectangular | 250 | 300 | 750 | 4637.5 | 0.35 | 850.92 | G300E | 1666408.33 | 13.08 | G300E | 1017468.12 | 7.98
144 | Story11 | B42 | 40 MPa RC Beam (30 cm x 25 cm) | Beam | 40MPa | Concrete Rectangular | 250 | 300 | 750 | 7037.5 | 0.53 | 1291.28 | G300E | 2673077.08 | 20.97 | G300E | 1764066.67 | 13.84
145 | Story11 | B43 | 40 MPa RC Beam (30 cm x 25 cm) | Beam | 40MPa | Concrete Rectangular | 250 | 300 | 750 | 4637.5 | 0.35 | 850.92 | G300E | 1604285.16 | 12.59 | G300E | 922573.24 | 7.24
146 | Story11 | B44 | 40 MPa RC Beam (30 cm x 25 cm) | Beam | 40MPa | Concrete Rectangular | 250 | 300 | 750 | 7037.5 | 0.53 | 1291.28 | G300E | 2888307.29 | 22.66 | G300E | 1764066.67 | 13.84
147 | Story11 | B45 | 40 MPa RC Beam (30 cm x 25 cm) | Beam | 40MPa | Concrete Rectangular | 250 | 300 | 750 | 7037.5 | 0.53 | 1291.28 | G300E | 2725565.1 | 21.39 | G300E | 1951294.37 | 15.31
148 | Story11 | B46 | 40 MPa RC Beam (30 cm x 25 cm) | Beam | 40MPa | Concrete Rectangular | 250 | 300 | 750 | 4637.5 | 0.35 | 850.92 | G300E | 1809204.69 | 14.2 | G300E | 101446.47 | 0.8
149 | Story11 | B47 | 40 MPa RC Beam (30 cm x 25 cm) | Beam | 40MPa | Concrete Rectangular | 250 | 300 | 750 | 7037.5 | 0.53 | 1291.28 | G300E | 3086236.98 | 24.22 | G300E | 1289769.37 | 10.12
150 | Story11 | B48 | 40 MPa RC Beam (30 cm x 25 cm) | Beam | 40MPa | Concrete Rectangular | 250 | 300 | 750 | 4637.5 | 0.35 | 850.92 | G300E | 1547185.94 | 12.14 | G300E | 0 | 0
151 | Story11 | B49 | 40 MPa RC Beam (30 cm x 25 cm) | Beam | 40MPa | Concrete Rectangular | 250 | 300 | 750 | 7037.5 | 0.53 | 1291.28 | G300E | 3472126.56 | 27.24 | G300E | 128289.23 | 1.01
152 | Story11 | B5 | 40 MPa RC Beam (30 cm x 25 cm) | Beam | 40MPa | Concrete Rectangular | 250 | 300 | 750 | 7037.5 | 0.53 | 1291.28 | G300E | 3472126.56 | 27.24 | G300E | 128289.23 | 1.01
153 | Story11 | B50 | 40 MPa RC Beam (30 cm x 25 cm) | Beam | 40MPa | Concrete Rectangular | 250 | 300 | 750 | 4637.5 | 0.35 | 850.92 | G300E | 1387192.19 | 10.88 | G300E | 871850 | 6.84
154 | Story11 | B51 | 40 MPa RC Beam (30 cm x 25 cm) | Beam | 40MPa | Concrete Rectangular | 250 | 300 | 750 | 7037.5 | 0.53 | 1291.28 | G300E | 3471246.88 | 27.24 | G300E | 128289.23 | 1.01
155 | Story11 | B52 | 40 MPa RC Beam (30 cm x 25 cm) | Beam | 40MPa | Concrete Rectangular | 250 | 300 | 750 | 4637.5 | 0.35 | 850.92 | G300E | 1547475.78 | 12.14 | G300E | 0 | 0
156 | Story11 | B53 | 40 MPa RC Beam (30 cm x 25 cm) | Beam | 40MPa | Concrete Rectangular | 250 | 300 | 750 | 7037.5 | 0.53 | 1291.28 | G300E | 3087409.9 | 24.22 | G300E | 1289769.37 | 10.12
157 | Story11 | B54 | 40 MPa RC Beam (30 cm x 25 cm) | Beam | 40MPa | Concrete Rectangular | 250 | 300 | 750 | 4637.5 | 0.35 | 850.92 | G300E | 1822827.34 | 14.3 | G300E | 101446.47 | 0.8
158 | Story11 | B55 | 40 MPa RC Beam (30 cm x 25 cm) | Beam | 40MPa | Concrete Rectangular | 250 | 300 | 750 | 7037.5 | 0.53 | 1291.28 | G300E | 2727324.48 | 21.4 | G300E | 1951294.37 | 15.31
159 | Story11 | B56 | 40 MPa RC Beam (30 cm x 25 cm) | Beam | 40MPa | Concrete Rectangular | 250 | 300 | 750 | 4637.5 | 0.35 | 850.92 | G300E | 1322267.19 | 10.37 | G300E | 1881665.62 | 14.76
160 | Story11 | B57 | 40 MPa RC Beam (30 cm x 25 cm) | Beam | 40MPa | Concrete Rectangular | 250 | 300 | 750 | 4637.5 | 0.35 | 850.92 | G300E | 1277631.25 | 10.02 | G300E | 908950 | 7.13
161 | Story11 | B58 | 40 MPa RC Beam (30 cm x 25 cm) | Beam | 40MPa | Concrete Rectangular | 250 | 300 | 750 | 4637.5 | 0.35 | 850.92 | G300E | 1268935.94 | 9.96 | G300E | 957643.75 | 7.51
162 | Story11 | B59 | 40 MPa RC Beam (30 cm x 25 cm) | Beam | 40MPa | Concrete Rectangular | 250 | 300 | 750 | 4637.5 | 0.35 | 850.92 | G300E | 1277631.25 | 10.02 | G300E | 908950 | 7.13
163 | Story11 | B6 | 40 MPa RC Beam (30 cm x 25 cm) | Beam | 40MPa | Concrete Rectangular | 250 | 300 | 750 | 4637.5 | 0.35 | 850.92 | G300E | 1269225.78 | 9.96 | G300E | 957643.75 | 7.51
164 | Story11 | B60 | 40 MPa RC Beam (30 cm x 25 cm) | Beam | 40MPa | Concrete Rectangular | 250 | 300 | 750 | 4637.5 | 0.35 | 850.92 | G300E | 1322267.19 | 10.37 | G300E | 1881665.62 | 14.76
165 | Story11 | B7 | 40 MPa RC Beam (30 cm x 25 cm) | Beam | 40MPa | Concrete Rectangular | 250 | 300 | 750 | 7037.5 | 0.53 | 1291.28 | G300E | 3472126.56 | 27.24 | G300E | 128289.23 | 1.01
166 | Story11 | B8 | 40 MPa RC Beam (30 cm x 25 cm) | Beam | 40MPa | Concrete Rectangular | 250 | 300 | 750 | 4637.5 | 0.35 | 850.92 | G300E | 1277631.25 | 10.02 | G300E | 908950 | 7.13
167 | Story11 | B9 | 40 MPa RC Beam (30 cm x 25 cm) | Beam | 40MPa | Concrete Rectangular | 250 | 300 | 750 | 7037.5 | 0.53 | 1291.28 | G300E | 3086530.21 | 24.22 | G300E | 1289769.37 | 10.12
168 | Story12 | B1 | 40 MPa RC Beam (30 cm x 25 cm) | Beam | 40MPa | Concrete Rectangular | 250 | 300 | 750 | 7037.5 | 0.53 | 1291.28 | G300E | 1970500 | 15.46 | G300E | 2758700 | 21.65
169 | Story12 | B10 | 40 MPa RC Beam (30 cm x 25 cm) | Beam | 40MPa | Concrete Rectangular | 250 | 300 | 750 | 4637.5 | 0.35 | 850.92 | G300E | 1182562.5 | 9.28 | G300E | 1762250 | 13.83
170 | Story12 | B11 | 40 MPa RC Beam (30 cm x 25 cm) | Beam | 40MPa | Concrete Rectangular | 250 | 300 | 750 | 7037.5 | 0.53 | 1291.28 | G300E | 1970500 | 15.46 | G300E | 2758700 | 21.65
171 | Story12 | B12 | 40 MPa RC Beam (30 cm x 25 cm) | Beam | 40MPa | Concrete Rectangular | 250 | 300 | 750 | 7037.5 | 0.53 | 1291.28 | G300E | 2842270.31 | 22.3 | G300E | 1514235.42 | 11.88
172 | Story12 | B13 | 40 MPa RC Beam (30 cm x 25 cm) | Beam | 40MPa | Concrete Rectangular | 250 | 300 | 750 | 4637.5 | 0.35 | 850.92 | G300E | 1550953.91 | 12.17 | G300E | 947934.85 | 7.44
173 | Story12 | B14 | 40 MPa RC Beam (30 cm x 25 cm) | Beam | 40MPa | Concrete Rectangular | 250 | 300 | 750 | 7037.5 | 0.53 | 1291.28 | G300E | 2505936.46 | 19.66 | G300E | 1543558.33 | 12.11
174 | Story12 | B15 | 40 MPa RC Beam (30 cm x 25 cm) | Beam | 40MPa | Concrete Rectangular | 250 | 300 | 750 | 4637.5 | 0.35 | 850.92 | G300E | 1523418.75 | 11.95 | G300E | 871850 | 6.84
175 | Story12 | B16 | 40 MPa RC Beam (30 cm x 25 cm) | Beam | 40MPa | Concrete Rectangular | 250 | 300 | 750 | 7200 | 0.54 | 1321.1 | G300E | 3496800 | 27.44 | G300E | 2082900.6 | 16.34
176 | Story12 | B17 | 40 MPa RC Beam (30 cm x 25 cm) | Beam | 40MPa | Concrete Rectangular | 250 | 300 | 750 | 4637.5 | 0.35 | 850.92 | G300E | 1387192.19 | 10.88 | G300E | 871850 | 6.84
177 | Story12 | B18 | 40 MPa RC Beam (30 cm x 25 cm) | Beam | 40MPa | Concrete Rectangular | 250 | 300 | 750 | 7200 | 0.54 | 1321.1 | G300E | 3498000 | 27.45 | G300E | 2082900.6 | 16.34
178 | Story12 | B19 | 40 MPa RC Beam (30 cm x 25 cm) | Beam | 40MPa | Concrete Rectangular | 250 | 300 | 750 | 4637.5 | 0.35 | 850.92 | G300E | 1523418.75 | 11.95 | G300E | 871850 | 6.84
179 | Story12 | B2 | 40 MPa RC Beam (30 cm x 25 cm) | Beam | 40MPa | Concrete Rectangular | 250 | 300 | 750 | 4637.5 | 0.35 | 850.92 | G300E | 1182562.5 | 9.28 | G300E | 1762250 | 13.83
180 | Story12 | B20 | 40 MPa RC Beam (30 cm x 25 cm) | Beam | 40MPa | Concrete Rectangular | 250 | 300 | 750 | 7037.5 | 0.53 | 1291.28 | G300E | 2505056.77 | 19.66 | G300E | 1543558.33 | 12.11
181 | Story12 | B21 | 40 MPa RC Beam (30 cm x 25 cm) | Beam | 40MPa | Concrete Rectangular | 250 | 300 | 750 | 4637.5 | 0.35 | 850.92 | G300E | 1550953.91 | 12.17 | G300E | 947934.85 | 7.44
182 | Story12 | B22 | 40 MPa RC Beam (30 cm x 25 cm) | Beam | 40MPa | Concrete Rectangular | 250 | 300 | 750 | 7037.5 | 0.53 | 1291.28 | G300E | 2843150 | 22.31 | G300E | 1514235.42 | 11.88
183 | Story12 | B23 | 40 MPa RC Beam (30 cm x 25 cm) | Beam | 40MPa | Concrete Rectangular | 250 | 300 | 750 | 7037.5 | 0.53 | 1291.28 | G300E | 2676009.38 | 21 | G300E | 1846170.83 | 14.49
184 | Story12 | B24 | 40 MPa RC Beam (30 cm x 25 cm) | Beam | 40MPa | Concrete Rectangular | 250 | 300 | 750 | 4637.5 | 0.35 | 850.92 | G300E | 2118178.12 | 16.62 | G300E | 539434.87 | 4.23
185 | Story12 | B25 | 40 MPa RC Beam (30 cm x 25 cm) | Beam | 40MPa | Concrete Rectangular | 250 | 300 | 750 | 7037.5 | 0.53 | 1291.28 | G300E | 2176933.33 | 17.08 | G300E | 1323050 | 10.38
186 | Story12 | B26 | 40 MPa RC Beam (30 cm x 25 cm) | Beam | 40MPa | Concrete Rectangular | 250 | 300 | 750 | 4800 | 0.36 | 880.73 | G300E | 1796700 | 14.1 | G300E | 1202100.6 | 9.43
187 | Story12 | B3 | 40 MPa RC Beam (30 cm x 25 cm) | Beam | 40MPa | Concrete Rectangular | 250 | 300 | 750 | 7037.5 | 0.53 | 1291.28 | G300E | 3181829.69 | 24.97 | G300E | 1536771.25 | 12.06
188 | Story12 | B30 | 40 MPa RC Beam (30 cm x 25 cm) | Beam | 40MPa | Concrete Rectangular | 250 | 300 | 750 | 4637.5 | 0.35 | 850.92 | G300E | 1737323.44 | 13.63 | G300E | 1161404.49 | 9.11
189 | Story12 | B31 | 40 MPa RC Beam (30 cm x 25 cm) | Beam | 40MPa | Concrete Rectangular | 250 | 300 | 750 | 7037.5 | 0.53 | 1291.28 | G300E | 2179279.17 | 17.1 | G300E | 1433304.17 | 11.25
190 | Story12 | B32 | 40 MPa RC Beam (30 cm x 25 cm) | Beam | 40MPa | Concrete Rectangular | 250 | 300 | 750 | 4637.5 | 0.35 | 850.92 | G300E | 2115859.38 | 16.6 | G300E | 539368.79 | 4.23
191 | Story12 | B33 | 40 MPa RC Beam (30 cm x 25 cm) | Beam | 40MPa | Concrete Rectangular | 250 | 300 | 750 | 7037.5 | 0.53 | 1291.28 | G300E | 2676009.38 | 21 | G300E | 1847343.75 | 14.49
192 | Story12 | B34 | 40 MPa RC Beam (30 cm x 25 cm) | Beam | 40MPa | Concrete Rectangular | 250 | 300 | 750 | 7037.5 | 0.53 | 1291.28 | G300E | 2842563.54 | 22.3 | G300E | 1514235.42 | 11.88
193 | Story12 | B35 | 40 MPa RC Beam (30 cm x 25 cm) | Beam | 40MPa | Concrete Rectangular | 250 | 300 | 750 | 4637.5 | 0.35 | 850.92 | G300E | 2118178.12 | 16.62 | G300E | 539432.26 | 4.23
194 | Story12 | B36 | 40 MPa RC Beam (30 cm x 25 cm) | Beam | 40MPa | Concrete Rectangular | 250 | 300 | 750 | 7037.5 | 0.53 | 1291.28 | G300E | 2505936.46 | 19.66 | G300E | 1543558.33 | 12.11
195 | Story12 | B37 | 40 MPa RC Beam (30 cm x 25 cm) | Beam | 40MPa | Concrete Rectangular | 250 | 300 | 750 | 4800 | 0.36 | 880.73 | G300E | 1796700 | 14.1 | G300E | 1202100.6 | 9.43
196 | Story12 | B38 | 40 MPa RC Beam (30 cm x 25 cm) | Beam | 40MPa | Concrete Rectangular | 250 | 300 | 750 | 7037.5 | 0.53 | 1291.28 | G300E | 3417879.17 | 26.82 | G300E | 2035890.69 | 15.97
197 | Story12 | B4 | 40 MPa RC Beam (30 cm x 25 cm) | Beam | 40MPa | Concrete Rectangular | 250 | 300 | 750 | 4637.5 | 0.35 | 850.92 | G300E | 1267486.72 | 9.95 | G300E | 1914128.12 | 15.02
198 | Story12 | B40 | 40 MPa RC Beam (30 cm x 25 cm) | Beam | 40MPa | Concrete Rectangular | 250 | 300 | 750 | 7037.5 | 0.53 | 1291.28 | G300E | 3421104.69 | 26.84 | G300E | 2035890.69 | 15.97
199 | Story12 | B41 | 40 MPa RC Beam (30 cm x 25 cm) | Beam | 40MPa | Concrete Rectangular | 250 | 300 | 750 | 4637.5 | 0.35 | 850.92 | G300E | 1710310 | 13.42 | G300E | 1492657.28 | 11.71
200 | Story12 | B42 | 40 MPa RC Beam (30 cm x 25 cm) | Beam | 40MPa | Concrete Rectangular | 250 | 300 | 750 | 7037.5 | 0.53 | 1291.28 | G300E | 2519131.77 | 19.77 | G300E | 1653812.5 | 12.98
201 | Story12 | B43 | 40 MPa RC Beam (30 cm x 25 cm) | Beam | 40MPa | Concrete Rectangular | 250 | 300 | 750 | 4637.5 | 0.35 | 850.92 | G300E | 2123105.47 | 16.66 | G300E | 539907.89 | 4.24
202 | Story12 | B44 | 40 MPa RC Beam (30 cm x 25 cm) | Beam | 40MPa | Concrete Rectangular | 250 | 300 | 750 | 7037.5 | 0.53 | 1291.28 | G300E | 2999441.15 | 23.53 | G300E | 1395184.38 | 10.95
203 | Story12 | B45 | 40 MPa RC Beam (30 cm x 25 cm) | Beam | 40MPa | Concrete Rectangular | 250 | 300 | 750 | 7037.5 | 0.53 | 1291.28 | G300E | 1970500 | 15.46 | G300E | 2758700 | 21.65
204 | Story12 | B46 | 40 MPa RC Beam (30 cm x 25 cm) | Beam | 40MPa | Concrete Rectangular | 250 | 300 | 750 | 4637.5 | 0.35 | 850.92 | G300E | 1550953.91 | 12.17 | G300E | 947934.85 | 7.44
205 | Story12 | B47 | 40 MPa RC Beam (30 cm x 25 cm) | Beam | 40MPa | Concrete Rectangular | 250 | 300 | 750 | 7037.5 | 0.53 | 1291.28 | G300E | 3181829.69 | 24.97 | G300E | 1536765.97 | 12.06
206 | Story12 | B48 | 40 MPa RC Beam (30 cm x 25 cm) | Beam | 40MPa | Concrete Rectangular | 250 | 300 | 750 | 4637.5 | 0.35 | 850.92 | G300E | 1523418.75 | 11.95 | G300E | 871850 | 6.84
207 | Story12 | B49 | 40 MPa RC Beam (30 cm x 25 cm) | Beam | 40MPa | Concrete Rectangular | 250 | 300 | 750 | 7037.5 | 0.53 | 1291.28 | G300E | 3280941.15 | 25.74 | G300E | 102631.38 | 0.81
208 | Story12 | B5 | 40 MPa RC Beam (30 cm x 25 cm) | Beam | 40MPa | Concrete Rectangular | 250 | 300 | 750 | 7037.5 | 0.53 | 1291.28 | G300E | 3280941.15 | 25.74 | G300E | 102631.38 | 0.81
209 | Story12 | B50 | 40 MPa RC Beam (30 cm x 25 cm) | Beam | 40MPa | Concrete Rectangular | 250 | 300 | 750 | 4637.5 | 0.35 | 850.92 | G300E | 1387192.19 | 10.88 | G300E | 871850 | 6.84
210 | Story12 | B51 | 40 MPa RC Beam (30 cm x 25 cm) | Beam | 40MPa | Concrete Rectangular | 250 | 300 | 750 | 7037.5 | 0.53 | 1291.28 | G300E | 3279181.77 | 25.73 | G300E | 102631.38 | 0.81
211 | Story12 | B52 | 40 MPa RC Beam (30 cm x 25 cm) | Beam | 40MPa | Concrete Rectangular | 250 | 300 | 750 | 4637.5 | 0.35 | 850.92 | G300E | 1523708.59 | 11.96 | G300E | 871850 | 6.84
212 | Story12 | B53 | 40 MPa RC Beam (30 cm x 25 cm) | Beam | 40MPa | Concrete Rectangular | 250 | 300 | 750 | 7037.5 | 0.53 | 1291.28 | G300E | 3183295.83 | 24.98 | G300E | 1536718.47 | 12.06
213 | Story12 | B54 | 40 MPa RC Beam (30 cm x 25 cm) | Beam | 40MPa | Concrete Rectangular | 250 | 300 | 750 | 4637.5 | 0.35 | 850.92 | G300E | 1561388.28 | 12.25 | G300E | 947934.85 | 7.44
214 | Story12 | B55 | 40 MPa RC Beam (30 cm x 25 cm) | Beam | 40MPa | Concrete Rectangular | 250 | 300 | 750 | 7037.5 | 0.53 | 1291.28 | G300E | 1971966.15 | 15.47 | G300E | 2758700 | 21.65
215 | Story12 | B56 | 40 MPa RC Beam (30 cm x 25 cm) | Beam | 40MPa | Concrete Rectangular | 250 | 300 | 750 | 4637.5 | 0.35 | 850.92 | G300E | 1182562.5 | 9.28 | G300E | 1762250 | 13.83
216 | Story12 | B57 | 40 MPa RC Beam (30 cm x 25 cm) | Beam | 40MPa | Concrete Rectangular | 250 | 300 | 750 | 4637.5 | 0.35 | 850.92 | G300E | 1267486.72 | 9.95 | G300E | 1914128.12 | 15.02
217 | Story12 | B58 | 40 MPa RC Beam (30 cm x 25 cm) | Beam | 40MPa | Concrete Rectangular | 250 | 300 | 750 | 4637.5 | 0.35 | 850.92 | G300E | 1281689.06 | 10.06 | G300E | 878806.25 | 6.9
218 | Story12 | B59 | 40 MPa RC Beam (30 cm x 25 cm) | Beam | 40MPa | Concrete Rectangular | 250 | 300 | 750 | 4637.5 | 0.35 | 850.92 | G300E | 1267486.72 | 9.95 | G300E | 1912968.75 | 15.01
219 | Story12 | B6 | 40 MPa RC Beam (30 cm x 25 cm) | Beam | 40MPa | Concrete Rectangular | 250 | 300 | 750 | 4637.5 | 0.35 | 850.92 | G300E | 1281689.06 | 10.06 | G300E | 878806.25 | 6.9
220 | Story12 | B60 | 40 MPa RC Beam (30 cm x 25 cm) | Beam | 40MPa | Concrete Rectangular | 250 | 300 | 750 | 4637.5 | 0.35 | 850.92 | G300E | 1182562.5 | 9.28 | G300E | 1762250 | 13.83
221 | Story12 | B7 | 40 MPa RC Beam (30 cm x 25 cm) | Beam | 40MPa | Concrete Rectangular | 250 | 300 | 750 | 7037.5 | 0.53 | 1291.28 | G300E | 3280941.15 | 25.74 | G300E | 102631.38 | 0.81
222 | Story12 | B8 | 40 MPa RC Beam (30 cm x 25 cm) | Beam | 40MPa | Concrete Rectangular | 250 | 300 | 750 | 4637.5 | 0.35 | 850.92 | G300E | 1267486.72 | 9.95 | G300E | 1914128.12 | 15.02
223 | Story12 | B9 | 40 MPa RC Beam (30 cm x 25 cm) | Beam | 40MPa | Concrete Rectangular | 250 | 300 | 750 | 7037.5 | 0.53 | 1291.28 | G300E | 3181829.69 | 24.97 | G300E | 1536768.61 | 12.06
224 | Story13 | B1 | 40 MPa RC Beam (32.5 cm x 25 cm) | Beam | 40MPa | Concrete Rectangular | 250 | 325 | 812.5 | 7050 | 0.57 | 1401.38 | G300E | 3004768.75 | 23.58 | G300E | 2199933.33 | 17.26
225 | Story13 | B10 | 40 MPa RC Beam (32.5 cm x 25 cm) | Beam | 40MPa | Concrete Rectangular | 250 | 325 | 812.5 | 4650 | 0.38 | 924.31 | G300E | 1267706.25 | 9.95 | G300E | 1927875.25 | 15.13
226 | Story13 | B11 | 40 MPa RC Beam (32.5 cm x 25 cm) | Beam | 40MPa | Concrete Rectangular | 250 | 325 | 812.5 | 7050 | 0.57 | 1401.38 | G300E | 3004768.75 | 23.58 | G300E | 2199933.33 | 17.26
227 | Story13 | B12 | 40 MPa RC Beam (32.5 cm x 25 cm) | Beam | 40MPa | Concrete Rectangular | 250 | 325 | 812.5 | 7050 | 0.57 | 1401.38 | G300E | 2232206.25 | 17.51 | G300E | 2445762.5 | 19.19
228 | Story13 | B13 | 40 MPa RC Beam (32.5 cm x 25 cm) | Beam | 40MPa | Concrete Rectangular | 250 | 325 | 812.5 | 4650 | 0.38 | 924.31 | G300E | 1600762.5 | 12.56 | G300E | 1035546.57 | 8.13
229 | Story13 | B14 | 40 MPa RC Beam (32.5 cm x 25 cm) | Beam | 40MPa | Concrete Rectangular | 250 | 325 | 812.5 | 7050 | 0.57 | 1401.38 | G300E | 2115293.75 | 16.6 | G300E | 2327187.96 | 18.26
230 | Story13 | B15 | 40 MPa RC Beam (32.5 cm x 25 cm) | Beam | 40MPa | Concrete Rectangular | 250 | 325 | 812.5 | 4650 | 0.38 | 924.31 | G300E | 1455159.38 | 11.42 | G300E | 220393.14 | 1.73
231 | Story13 | B16 | 40 MPa RC Beam (32.5 cm x 25 cm) | Beam | 40MPa | Concrete Rectangular | 250 | 325 | 812.5 | 7200 | 0.58 | 1431.19 | G300E | 3332700 | 26.15 | G300E | 1779702.6 | 13.96
232 | Story13 | B17 | 40 MPa RC Beam (32.5 cm x 25 cm) | Beam | 40MPa | Concrete Rectangular | 250 | 325 | 812.5 | 4650 | 0.38 | 924.31 | G300E | 1369425 | 10.75 | G300E | 1145743.14 | 8.99
233 | Story13 | B18 | 40 MPa RC Beam (32.5 cm x 25 cm) | Beam | 40MPa | Concrete Rectangular | 250 | 325 | 812.5 | 7200 | 0.58 | 1431.19 | G300E | 3334800 | 26.17 | G300E | 1779702.6 | 13.96
234 | Story13 | B19 | 40 MPa RC Beam (32.5 cm x 25 cm) | Beam | 40MPa | Concrete Rectangular | 250 | 325 | 812.5 | 4650 | 0.38 | 924.31 | G300E | 1455159.38 | 11.42 | G300E | 220393.14 | 1.73
235 | Story13 | B2 | 40 MPa RC Beam (32.5 cm x 25 cm) | Beam | 40MPa | Concrete Rectangular | 250 | 325 | 812.5 | 4650 | 0.38 | 924.31 | G300E | 1267706.25 | 9.95 | G300E | 1927875.25 | 15.13
236 | Story13 | B20 | 40 MPa RC Beam (32.5 cm x 25 cm) | Beam | 40MPa | Concrete Rectangular | 250 | 325 | 812.5 | 7050 | 0.57 | 1401.38 | G300E | 2115293.75 | 16.6 | G300E | 2327187.96 | 18.26
237 | Story13 | B21 | 40 MPa RC Beam (32.5 cm x 25 cm) | Beam | 40MPa | Concrete Rectangular | 250 | 325 | 812.5 | 4650 | 0.38 | 924.31 | G300E | 1600181.25 | 12.56 | G300E | 1035546.57 | 8.13
238 | Story13 | B22 | 40 MPa RC Beam (32.5 cm x 25 cm) | Beam | 40MPa | Concrete Rectangular | 250 | 325 | 812.5 | 7050 | 0.57 | 1401.38 | G300E | 2231912.5 | 17.51 | G300E | 2445762.5 | 19.19
239 | Story13 | B23 | 40 MPa RC Beam (32.5 cm x 25 cm) | Beam | 40MPa | Concrete Rectangular | 250 | 325 | 812.5 | 7050 | 0.57 | 1401.38 | G300E | 2839975 | 22.28 | G300E | 2093362.96 | 16.43
240 | Story13 | B24 | 40 MPa RC Beam (32.5 cm x 25 cm) | Beam | 40MPa | Concrete Rectangular | 250 | 325 | 812.5 | 4650 | 0.38 | 924.31 | G300E | 1551065.62 | 12.17 | G300E | 1608418.14 | 12.62
241 | Story13 | B25 | 40 MPa RC Beam (32.5 cm x 25 cm) | Beam | 40MPa | Concrete Rectangular | 250 | 325 | 812.5 | 7050 | 0.57 | 1401.38 | G300E | 2134387.5 | 16.75 | G300E | 2093362.96 | 16.43
242 | Story13 | B26 | 40 MPa RC Beam (32.5 cm x 25 cm) | Beam | 40MPa | Concrete Rectangular | 250 | 325 | 812.5 | 4800 | 0.39 | 954.13 | G300E | 1780800 | 13.97 | G300E | 1546551.3 | 12.13
243 | Story13 | B3 | 40 MPa RC Beam (32.5 cm x 25 cm) | Beam | 40MPa | Concrete Rectangular | 250 | 325 | 812.5 | 7050 | 0.57 | 1401.38 | G300E | 2790331.25 | 21.89 | G300E | 1041150.46 | 8.17
244 | Story13 | B30 | 40 MPa RC Beam (32.5 cm x 25 cm) | Beam | 40MPa | Concrete Rectangular | 250 | 325 | 812.5 | 4650 | 0.38 | 924.31 | G300E | 1727475 | 13.55 | G300E | 1960896.57 | 15.39
245 | Story13 | B31 | 40 MPa RC Beam (32.5 cm x 25 cm) | Beam | 40MPa | Concrete Rectangular | 250 | 325 | 812.5 | 7050 | 0.57 | 1401.38 | G300E | 2134387.5 | 16.75 | G300E | 2093362.96 | 16.43
246 | Story13 | B32 | 40 MPa RC Beam (32.5 cm x 25 cm) | Beam | 40MPa | Concrete Rectangular | 250 | 325 | 812.5 | 4650 | 0.38 | 924.31 | G300E | 1549903.12 | 12.16 | G300E | 1608418.14 | 12.62
247 | Story13 | B33 | 40 MPa RC Beam (32.5 cm x 25 cm) | Beam | 40MPa | Concrete Rectangular | 250 | 325 | 812.5 | 7050 | 0.57 | 1401.38 | G300E | 2845556.25 | 22.33 | G300E | 2093362.96 | 16.43
248 | Story13 | B34 | 40 MPa RC Beam (32.5 cm x 25 cm) | Beam | 40MPa | Concrete Rectangular | 250 | 325 | 812.5 | 7050 | 0.57 | 1401.38 | G300E | 2083862.5 | 16.35 | G300E | 2445762.5 | 19.19
249 | Story13 | B35 | 40 MPa RC Beam (32.5 cm x 25 cm) | Beam | 40MPa | Concrete Rectangular | 250 | 325 | 812.5 | 4650 | 0.38 | 924.31 | G300E | 1551065.62 | 12.17 | G300E | 1608418.14 | 12.62
250 | Story13 | B36 | 40 MPa RC Beam (32.5 cm x 25 cm) | Beam | 40MPa | Concrete Rectangular | 250 | 325 | 812.5 | 7050 | 0.57 | 1401.38 | G300E | 2115587.5 | 16.6 | G300E | 2327187.96 | 18.26
251 | Story13 | B37 | 40 MPa RC Beam (32.5 cm x 25 cm) | Beam | 40MPa | Concrete Rectangular | 250 | 325 | 812.5 | 4800 | 0.39 | 954.13 | G300E | 1780800 | 13.97 | G300E | 1546551.3 | 12.13
252 | Story13 | B38 | 40 MPa RC Beam (32.5 cm x 25 cm) | Beam | 40MPa | Concrete Rectangular | 250 | 325 | 812.5 | 7050 | 0.57 | 1401.38 | G300E | 3263856.25 | 25.61 | G300E | 1742625.46 | 13.67
253 | Story13 | B4 | 40 MPa RC Beam (32.5 cm x 25 cm) | Beam | 40MPa | Concrete Rectangular | 250 | 325 | 812.5 | 4650 | 0.38 | 924.31 | G300E | 1331062.5 | 10.44 | G300E | 1791752.82 | 14.06
254 | Story13 | B40 | 40 MPa RC Beam (32.5 cm x 25 cm) | Beam | 40MPa | Concrete Rectangular | 250 | 325 | 812.5 | 7050 | 0.57 | 1401.38 | G300E | 3264737.5 | 25.62 | G300E | 1742625.46 | 13.67
255 | Story13 | B41 | 40 MPa RC Beam (32.5 cm x 25 cm) | Beam | 40MPa | Concrete Rectangular | 250 | 325 | 812.5 | 4650 | 0.38 | 924.31 | G300E | 1703760 | 13.37 | G300E | 1584527.26 | 12.43
256 | Story13 | B42 | 40 MPa RC Beam (32.5 cm x 25 cm) | Beam | 40MPa | Concrete Rectangular | 250 | 325 | 812.5 | 7050 | 0.57 | 1401.38 | G300E | 2172281.25 | 17.04 | G300E | 2210275.46 | 17.34
257 | Story13 | B43 | 40 MPa RC Beam (32.5 cm x 25 cm) | Beam | 40MPa | Concrete Rectangular | 250 | 325 | 812.5 | 4650 | 0.38 | 924.31 | G300E | 1524328.12 | 11.96 | G300E | 2071093.14 | 16.25
258 | Story13 | B44 | 40 MPa RC Beam (32.5 cm x 25 cm) | Beam | 40MPa | Concrete Rectangular | 250 | 325 | 812.5 | 7050 | 0.57 | 1401.38 | G300E | 2173092 | 17.05 | G300E | 2730372.22 | 21.42
259 | Story13 | B45 | 40 MPa RC Beam (32.5 cm x 25 cm) | Beam | 40MPa | Concrete Rectangular | 250 | 325 | 812.5 | 7050 | 0.57 | 1401.38 | G300E | 3004768.75 | 23.58 | G300E | 2199933.33 | 17.26
260 | Story13 | B46 | 40 MPa RC Beam (32.5 cm x 25 cm) | Beam | 40MPa | Concrete Rectangular | 250 | 325 | 812.5 | 4650 | 0.38 | 924.31 | G300E | 1600471.88 | 12.56 | G300E | 1035546.57 | 8.13
261 | Story13 | B47 | 40 MPa RC Beam (32.5 cm x 25 cm) | Beam | 40MPa | Concrete Rectangular | 250 | 325 | 812.5 | 7050 | 0.57 | 1401.38 | G300E | 2790331.25 | 21.89 | G300E | 1041150.46 | 8.17
262 | Story13 | B48 | 40 MPa RC Beam (32.5 cm x 25 cm) | Beam | 40MPa | Concrete Rectangular | 250 | 325 | 812.5 | 4650 | 0.38 | 924.31 | G300E | 1455159.38 | 11.42 | G300E | 220393.14 | 1.73
263 | Story13 | B49 | 40 MPa RC Beam (32.5 cm x 25 cm) | Beam | 40MPa | Concrete Rectangular | 250 | 325 | 812.5 | 7050 | 0.57 | 1401.38 | G300E | 2781812.5 | 21.83 | G300E | 234159.07 | 1.84
264 | Story13 | B5 | 40 MPa RC Beam (32.5 cm x 25 cm) | Beam | 40MPa | Concrete Rectangular | 250 | 325 | 812.5 | 7050 | 0.57 | 1401.38 | G300E | 3640150 | 28.56 | G300E | 229617.62 | 1.8
265 | Story13 | B50 | 40 MPa RC Beam (32.5 cm x 25 cm) | Beam | 40MPa | Concrete Rectangular | 250 | 325 | 812.5 | 4650 | 0.38 | 924.31 | G300E | 1369425 | 10.75 | G300E | 1145743.14 | 8.99
266 | Story13 | B51 | 40 MPa RC Beam (32.5 cm x 25 cm) | Beam | 40MPa | Concrete Rectangular | 250 | 325 | 812.5 | 7050 | 0.57 | 1401.38 | G300E | 2783575 | 21.84 | G300E | 234201.07 | 1.84
267 | Story13 | B52 | 40 MPa RC Beam (32.5 cm x 25 cm) | Beam | 40MPa | Concrete Rectangular | 250 | 325 | 812.5 | 4650 | 0.38 | 924.31 | G300E | 1454868.75 | 11.42 | G300E | 220393.14 | 1.73
268 | Story13 | B53 | 40 MPa RC Beam (32.5 cm x 25 cm) | Beam | 40MPa | Concrete Rectangular | 250 | 325 | 812.5 | 7050 | 0.57 | 1401.38 | G300E | 2792093.75 | 21.91 | G300E | 1041150.46 | 8.17
269 | Story13 | B54 | 40 MPa RC Beam (32.5 cm x 25 cm) | Beam | 40MPa | Concrete Rectangular | 250 | 325 | 812.5 | 4650 | 0.38 | 924.31 | G300E | 1596693.75 | 12.53 | G300E | 1035546.57 | 8.13
270 | Story13 | B55 | 40 MPa RC Beam (32.5 cm x 25 cm) | Beam | 40MPa | Concrete Rectangular | 250 | 325 | 812.5 | 7050 | 0.57 | 1401.38 | G300E | 3011231.25 | 23.63 | G300E | 2199933.33 | 17.26
271 | Story13 | B56 | 40 MPa RC Beam (32.5 cm x 25 cm) | Beam | 40MPa | Concrete Rectangular | 250 | 325 | 812.5 | 4650 | 0.38 | 924.31 | G300E | 1267706.25 | 9.95 | G300E | 1927875.25 | 15.13
272 | Story13 | B57 | 40 MPa RC Beam (32.5 cm x 25 cm) | Beam | 40MPa | Concrete Rectangular | 250 | 325 | 812.5 | 4650 | 0.38 | 924.31 | G300E | 1331062.5 | 10.44 | G300E | 1791752.82 | 14.06
273 | Story13 | B58 | 40 MPa RC Beam (32.5 cm x 25 cm) | Beam | 40MPa | Concrete Rectangular | 250 | 325 | 812.5 | 4650 | 0.38 | 924.31 | G300E | 1318275 | 10.34 | G300E | 1234575 | 9.69
274 | Story13 | B59 | 40 MPa RC Beam (32.5 cm x 25 cm) | Beam | 40MPa | Concrete Rectangular | 250 | 325 | 812.5 | 4650 | 0.38 | 924.31 | G300E | 1331062.5 | 10.44 | G300E | 1791752.82 | 14.06
275 | Story13 | B6 | 40 MPa RC Beam (32.5 cm x 25 cm) | Beam | 40MPa | Concrete Rectangular | 250 | 325 | 812.5 | 4650 | 0.38 | 924.31 | G300E | 1318275 | 10.34 | G300E | 1234575 | 9.69
276 | Story13 | B60 | 40 MPa RC Beam (32.5 cm x 25 cm) | Beam | 40MPa | Concrete Rectangular | 250 | 325 | 812.5 | 4650 | 0.38 | 924.31 | G300E | 1267996.88 | 9.95 | G300E | 1927875.25 | 15.13
277 | Story13 | B7 | 40 MPa RC Beam (32.5 cm x 25 cm) | Beam | 40MPa | Concrete Rectangular | 250 | 325 | 812.5 | 7050 | 0.57 | 1401.38 | G300E | 3641031.25 | 28.57 | G300E | 229630.98 | 1.8
278 | Story13 | B8 | 40 MPa RC Beam (32.5 cm x 25 cm) | Beam | 40MPa | Concrete Rectangular | 250 | 325 | 812.5 | 4650 | 0.38 | 924.31 | G300E | 1331062.5 | 10.44 | G300E | 1791752.82 | 14.06
279 | Story13 | B9 | 40 MPa RC Beam (32.5 cm x 25 cm) | Beam | 40MPa | Concrete Rectangular | 250 | 325 | 812.5 | 7050 | 0.57 | 1401.38 | G300E | 2790331.25 | 21.89 | G300E | 1041150.46 | 8.17
280 | Story14 | B1 | 40 MPa RC Beam (32.5 cm x 25 cm) | Beam | 40MPa | Concrete Rectangular | 250 | 325 | 812.5 | 7050 | 0.57 | 1401.38 | G300E | 2990962.5 | 23.47 | G300E | 2203458.33 | 17.29
281 | Story14 | B10 | 40 MPa RC Beam (32.5 cm x 25 cm) | Beam | 40MPa | Concrete Rectangular | 250 | 325 | 812.5 | 4650 | 0.38 | 924.31 | G300E | 1266253.12 | 9.94 | G300E | 2043544 | 16.03
282 | Story14 | B11 | 40 MPa RC Beam (32.5 cm x 25 cm) | Beam | 40MPa | Concrete Rectangular | 250 | 325 | 812.5 | 7050 | 0.57 | 1401.38 | G300E | 2990962.5 | 23.47 | G300E | 2203458.33 | 17.29
283 | Story14 | B12 | 40 MPa RC Beam (32.5 cm x 25 cm) | Beam | 40MPa | Concrete Rectangular | 250 | 325 | 812.5 | 7050 | 0.57 | 1401.38 | G300E | 2153187.5 | 16.89 | G300E | 2353525 | 18.47
284 | Story14 | B13 | 40 MPa RC Beam (32.5 cm x 25 cm) | Beam | 40MPa | Concrete Rectangular | 250 | 325 | 812.5 | 4650 | 0.38 | 924.31 | G300E | 1620815.62 | 12.72 | G300E | 1035546.57 | 8.13
285 | Story14 | B14 | 40 MPa RC Beam (32.5 cm x 25 cm) | Beam | 40MPa | Concrete Rectangular | 250 | 325 | 812.5 | 7050 | 0.57 | 1401.38 | G300E | 2180212.5 | 17.11 | G300E | 2327187.96 | 18.26
286 | Story14 | B15 | 40 MPa RC Beam (32.5 cm x 25 cm) | Beam | 40MPa | Concrete Rectangular | 250 | 325 | 812.5 | 4650 | 0.38 | 924.31 | G300E | 1460100 | 11.46 | G300E | 220393.14 | 1.73
287 | Story14 | B16 | 40 MPa RC Beam (32.5 cm x 25 cm) | Beam | 40MPa | Concrete Rectangular | 250 | 325 | 812.5 | 7200 | 0.58 | 1431.19 | G300E | 3369900 | 26.44 | G300E | 1899102.6 | 14.9
288 | Story14 | B17 | 40 MPa RC Beam (32.5 cm x 25 cm) | Beam | 40MPa | Concrete Rectangular | 250 | 325 | 812.5 | 4650 | 0.38 | 924.31 | G300E | 1365937.5 | 10.72 | G300E | 1145743.14 | 8.99
289 | Story14 | B18 | 40 MPa RC Beam (32.5 cm x 25 cm) | Beam | 40MPa | Concrete Rectangular | 250 | 325 | 812.5 | 7200 | 0.58 | 1431.19 | G300E | 3371100 | 26.45 | G300E | 1899102.6 | 14.9
290 | Story14 | B19 | 40 MPa RC Beam (32.5 cm x 25 cm) | Beam | 40MPa | Concrete Rectangular | 250 | 325 | 812.5 | 4650 | 0.38 | 924.31 | G300E | 1460100 | 11.46 | G300E | 220393.14 | 1.73
291 | Story14 | B2 | 40 MPa RC Beam (32.5 cm x 25 cm) | Beam | 40MPa | Concrete Rectangular | 250 | 325 | 812.5 | 4650 | 0.38 | 924.31 | G300E | 1266253.12 | 9.94 | G300E | 2043544 | 16.03
292 | Story14 | B20 | 40 MPa RC Beam (32.5 cm x 25 cm) | Beam | 40MPa | Concrete Rectangular | 250 | 325 | 812.5 | 7050 | 0.57 | 1401.38 | G300E | 2179918.75 | 17.1 | G300E | 2327187.96 | 18.26
293 | Story14 | B21 | 40 MPa RC Beam (32.5 cm x 25 cm) | Beam | 40MPa | Concrete Rectangular | 250 | 325 | 812.5 | 4650 | 0.38 | 924.31 | G300E | 1620234.38 | 12.71 | G300E | 1035546.57 | 8.13
294 | Story14 | B22 | 40 MPa RC Beam (32.5 cm x 25 cm) | Beam | 40MPa | Concrete Rectangular | 250 | 325 | 812.5 | 7050 | 0.57 | 1401.38 | G300E | 2153187.5 | 16.89 | G300E | 2353525 | 18.47
295 | Story14 | B23 | 40 MPa RC Beam (32.5 cm x 25 cm) | Beam | 40MPa | Concrete Rectangular | 250 | 325 | 812.5 | 7050 | 0.57 | 1401.38 | G300E | 2849962.5 | 22.36 | G300E | 2093362.96 | 16.43
296 | Story14 | B24 | 40 MPa RC Beam (32.5 cm x 25 cm) | Beam | 40MPa | Concrete Rectangular | 250 | 325 | 812.5 | 4650 | 0.38 | 924.31 | G300E | 1576350 | 12.37 | G300E | 2071093.14 | 16.25
297 | Story14 | B25 | 40 MPa RC Beam (32.5 cm x 25 cm) | Beam | 40MPa | Concrete Rectangular | 250 | 325 | 812.5 | 7050 | 0.57 | 1401.38 | G300E | 2123812.5 | 16.66 | G300E | 1926290.74 | 15.11
298 | Story14 | B26 | 40 MPa RC Beam (32.5 cm x 25 cm) | Beam | 40MPa | Concrete Rectangular | 250 | 325 | 812.5 | 4800 | 0.39 | 954.13 | G300E | 1735800 | 13.62 | G300E | 1546551.3 | 12.13
299 | Story14 | B3 | 40 MPa RC Beam (32.5 cm x 25 cm) | Beam | 40MPa | Concrete Rectangular | 250 | 325 | 812.5 | 7050 | 0.57 | 1401.38 | G300E | 2832925 | 22.23 | G300E | 1508800.46 | 11.84
300 | Story14 | B30 | 40 MPa RC Beam (32.5 cm x 25 cm) | Beam | 40MPa | Concrete Rectangular | 250 | 325 | 812.5 | 4650 | 0.38 | 924.31 | G300E | 1684462.5 | 13.22 | G300E | 1960896.57 | 15.39
301 | Story14 | B31 | 40 MPa RC Beam (32.5 cm x 25 cm) | Beam | 40MPa | Concrete Rectangular | 250 | 325 | 812.5 | 7050 | 0.57 | 1401.38 | G300E | 2123812.5 | 16.66 | G300E | 1926290.74 | 15.11
302 | Story14 | B32 | 40 MPa RC Beam (32.5 cm x 25 cm) | Beam | 40MPa | Concrete Rectangular | 250 | 325 | 812.5 | 4650 | 0.38 | 924.31 | G300E | 1575187.5 | 12.36 | G300E | 2071093.14 | 16.25
303 | Story14 | B33 | 40 MPa RC Beam (32.5 cm x 25 cm) | Beam | 40MPa | Concrete Rectangular | 250 | 325 | 812.5 | 7050 | 0.57 | 1401.38 | G300E | 2854956.25 | 22.4 | G300E | 2093362.96 | 16.43
304 | Story14 | B34 | 40 MPa RC Beam (32.5 cm x 25 cm) | Beam | 40MPa | Concrete Rectangular | 250 | 325 | 812.5 | 7050 | 0.57 | 1401.38 | G300E | 2153187.5 | 16.89 | G300E | 2353525 | 18.47
305 | Story14 | B35 | 40 MPa RC Beam (32.5 cm x 25 cm) | Beam | 40MPa | Concrete Rectangular | 250 | 325 | 812.5 | 4650 | 0.38 | 924.31 | G300E | 1576350 | 12.37 | G300E | 2071093.14 | 16.25
306 | Story14 | B36 | 40 MPa RC Beam (32.5 cm x 25 cm) | Beam | 40MPa | Concrete Rectangular | 250 | 325 | 812.5 | 7050 | 0.57 | 1401.38 | G300E | 2180212.5 | 17.11 | G300E | 2327187.96 | 18.26
307 | Story14 | B37 | 40 MPa RC Beam (32.5 cm x 25 cm) | Beam | 40MPa | Concrete Rectangular | 250 | 325 | 812.5 | 4800 | 0.39 | 954.13 | G300E | 1735800 | 13.62 | G300E | 1546551.3 | 12.13
308 | Story14 | B38 | 40 MPa RC Beam (32.5 cm x 25 cm) | Beam | 40MPa | Concrete Rectangular | 250 | 325 | 812.5 | 7050 | 0.57 | 1401.38 | G300E | 3299693.75 | 25.89 | G300E | 1859537.96 | 14.59
309 | Story14 | B4 | 40 MPa RC Beam (32.5 cm x 25 cm) | Beam | 40MPa | Concrete Rectangular | 250 | 325 | 812.5 | 4650 | 0.38 | 924.31 | G300E | 1329609.38 | 10.43 | G300E | 1676084.07 | 13.15
310 | Story14 | B40 | 40 MPa RC Beam (32.5 cm x 25 cm) | Beam | 40MPa | Concrete Rectangular | 250 | 325 | 812.5 | 7050 | 0.57 | 1401.38 | G300E | 3299987.5 | 25.89 | G300E | 1742625.46 | 13.67
311 | Story14 | B41 | 40 MPa RC Beam (32.5 cm x 25 cm) | Beam | 40MPa | Concrete Rectangular | 250 | 325 | 812.5 | 4650 | 0.38 | 924.31 | G300E | 1573560 | 12.35 | G300E | 1591967.26 | 12.49
312 | Story14 | B42 | 40 MPa RC Beam (32.5 cm x 25 cm) | Beam | 40MPa | Concrete Rectangular | 250 | 325 | 812.5 | 7050 | 0.57 | 1401.38 | G300E | 2164643.75 | 16.98 | G300E | 2327187.96 | 18.26
313 | Story14 | B43 | 40 MPa RC Beam (32.5 cm x 25 cm) | Beam | 40MPa | Concrete Rectangular | 250 | 325 | 812.5 | 4650 | 0.38 | 924.31 | G300E | 1475212.5 | 11.58 | G300E | 2071093.14 | 16.25
314 | Story14 | B44 | 40 MPa RC Beam (32.5 cm x 25 cm) | Beam | 40MPa | Concrete Rectangular | 250 | 325 | 812.5 | 7050 | 0.57 | 1401.38 | G300E | 2223852 | 17.45 | G300E | 2739114.22 | 21.49
315 | Story14 | B45 | 40 MPa RC Beam (32.5 cm x 25 cm) | Beam | 40MPa | Concrete Rectangular | 250 | 325 | 812.5 | 7050 | 0.57 | 1401.38 | G300E | 2990962.5 | 23.47 | G300E | 2203458.33 | 17.29
316 | Story14 | B46 | 40 MPa RC Beam (32.5 cm x 25 cm) | Beam | 40MPa | Concrete Rectangular | 250 | 325 | 812.5 | 4650 | 0.38 | 924.31 | G300E | 1620815.62 | 12.72 | G300E | 1035546.57 | 8.13
317 | Story14 | B47 | 40 MPa RC Beam (32.5 cm x 25 cm) | Beam | 40MPa | Concrete Rectangular | 250 | 325 | 812.5 | 7050 | 0.57 | 1401.38 | G300E | 2832925 | 22.23 | G300E | 1508800.46 | 11.84
318 | Story14 | B48 | 40 MPa RC Beam (32.5 cm x 25 cm) | Beam | 40MPa | Concrete Rectangular | 250 | 325 | 812.5 | 4650 | 0.38 | 924.31 | G300E | 1460100 | 11.46 | G300E | 220393.14 | 1.73
319 | Story14 | B49 | 40 MPa RC Beam (32.5 cm x 25 cm) | Beam | 40MPa | Concrete Rectangular | 250 | 325 | 812.5 | 7050 | 0.57 | 1401.38 | G300E | 2867000 | 22.5 | G300E | 234984.87 | 1.84
320 | Story14 | B5 | 40 MPa RC Beam (32.5 cm x 25 cm) | Beam | 40MPa | Concrete Rectangular | 250 | 325 | 812.5 | 7050 | 0.57 | 1401.38 | G300E | 3729156.25 | 29.26 | G300E | 234976.28 | 1.84
321 | Story14 | B50 | 40 MPa RC Beam (32.5 cm x 25 cm) | Beam | 40MPa | Concrete Rectangular | 250 | 325 | 812.5 | 4650 | 0.38 | 924.31 | G300E | 1365646.88 | 10.72 | G300E | 1145743.14 | 8.99
322 | Story14 | B51 | 40 MPa RC Beam (32.5 cm x 25 cm) | Beam | 40MPa | Concrete Rectangular | 250 | 325 | 812.5 | 7050 | 0.57 | 1401.38 | G300E | 2867881.25 | 22.5 | G300E | 235024.01 | 1.84
323 | Story14 | B52 | 40 MPa RC Beam (32.5 cm x 25 cm) | Beam | 40MPa | Concrete Rectangular | 250 | 325 | 812.5 | 4650 | 0.38 | 924.31 | G300E | 1459809.38 | 11.45 | G300E | 220393.14 | 1.73
324 | Story14 | B53 | 40 MPa RC Beam (32.5 cm x 25 cm) | Beam | 40MPa | Concrete Rectangular | 250 | 325 | 812.5 | 7050 | 0.57 | 1401.38 | G300E | 2834687.5 | 22.24 | G300E | 1508800.46 | 11.84
325 | Story14 | B54 | 40 MPa RC Beam (32.5 cm x 25 cm) | Beam | 40MPa | Concrete Rectangular | 250 | 325 | 812.5 | 4650 | 0.38 | 924.31 | G300E | 1616746.88 | 12.69 | G300E | 1035546.57 | 8.13
326 | Story14 | B55 | 40 MPa RC Beam (32.5 cm x 25 cm) | Beam | 40MPa | Concrete Rectangular | 250 | 325 | 812.5 | 7050 | 0.57 | 1401.38 | G300E | 2997131.25 | 23.52 | G300E | 2204633.33 | 17.3
327 | Story14 | B56 | 40 MPa RC Beam (32.5 cm x 25 cm) | Beam | 40MPa | Concrete Rectangular | 250 | 325 | 812.5 | 4650 | 0.38 | 924.31 | G300E | 1266253.12 | 9.94 | G300E | 2043544 | 16.03
328 | Story14 | B57 | 40 MPa RC Beam (32.5 cm x 25 cm) | Beam | 40MPa | Concrete Rectangular | 250 | 325 | 812.5 | 4650 | 0.38 | 924.31 | G300E | 1329609.38 | 10.43 | G300E | 1676084.07 | 13.15
329 | Story14 | B58 | 40 MPa RC Beam (32.5 cm x 25 cm) | Beam | 40MPa | Concrete Rectangular | 250 | 325 | 812.5 | 4650 | 0.38 | 924.31 | G300E | 1318275 | 10.34 | G300E | 1303623.29 | 10.23
330 | Story14 | B59 | 40 MPa RC Beam (32.5 cm x 25 cm) | Beam | 40MPa | Concrete Rectangular | 250 | 325 | 812.5 | 4650 | 0.38 | 924.31 | G300E | 1329609.38 | 10.43 | G300E | 1676084.07 | 13.15
331 | Story14 | B6 | 40 MPa RC Beam (32.5 cm x 25 cm) | Beam | 40MPa | Concrete Rectangular | 250 | 325 | 812.5 | 4650 | 0.38 | 924.31 | G300E | 1318275 | 10.34 | G300E | 1303623.29 | 10.23
332 | Story14 | B60 | 40 MPa RC Beam (32.5 cm x 25 cm) | Beam | 40MPa | Concrete Rectangular | 250 | 325 | 812.5 | 4650 | 0.38 | 924.31 | G300E | 1266253.12 | 9.94 | G300E | 2043544 | 16.03
333 | Story14 | B7 | 40 MPa RC Beam (32.5 cm x 25 cm) | Beam | 40MPa | Concrete Rectangular | 250 | 325 | 812.5 | 7050 | 0.57 | 1401.38 | G300E | 3729450 | 29.26 | G300E | 234990.6 | 1.84
334 | Story14 | B8 | 40 MPa RC Beam (32.5 cm x 25 cm) | Beam | 40MPa | Concrete Rectangular | 250 | 325 | 812.5 | 4650 | 0.38 | 924.31 | G300E | 1329609.38 | 10.43 | G300E | 1676084.07 | 13.15
335 | Story14 | B9 | 40 MPa RC Beam (32.5 cm x 25 cm) | Beam | 40MPa | Concrete Rectangular | 250 | 325 | 812.5 | 7050 | 0.57 | 1401.38 | G300E | 2832925 | 22.23 | G300E | 1508800.46 | 11.84
336 | Story15 | B1 | 40 MPa RC Beam (27.5 cm x 25 cm) | Beam | 40MPa | Concrete Rectangular | 250 | 275 | 687.5 | 7037.5 | 0.48 | 1183.68 | G300E | 1768758.33 | 13.88 | G300E | 2617950 | 20.54
337 | Story15 | B10 | 40 MPa RC Beam (27.5 cm x 25 cm) | Beam | 40MPa | Concrete Rectangular | 250 | 275 | 687.5 | 4637.5 | 0.32 | 780.01 | G300E | 1096478.91 | 8.6 | G300E | 1676456.25 | 13.15
338 | Story15 | B11 | 40 MPa RC Beam (27.5 cm x 25 cm) | Beam | 40MPa | Concrete Rectangular | 250 | 275 | 687.5 | 7037.5 | 0.48 | 1183.68 | G300E | 1768758.33 | 13.88 | G300E | 2617950 | 20.54
339 | Story15 | B12 | 40 MPa RC Beam (27.5 cm x 25 cm) | Beam | 40MPa | Concrete Rectangular | 250 | 275 | 687.5 | 7037.5 | 0.48 | 1183.68 | G300E | 2588040.62 | 20.31 | G300E | 1451484.38 | 11.39
340 | Story15 | B13 | 40 MPa RC Beam (27.5 cm x 25 cm) | Beam | 40MPa | Concrete Rectangular | 250 | 275 | 687.5 | 4637.5 | 0.32 | 780.01 | G300E | 1479362.5 | 11.61 | G300E | 890581.95 | 6.99
341 | Story15 | B14 | 40 MPa RC Beam (27.5 cm x 25 cm) | Beam | 40MPa | Concrete Rectangular | 250 | 275 | 687.5 | 7037.5 | 0.48 | 1183.68 | G300E | 2662814.06 | 20.89 | G300E | 1660850 | 13.03
342 | Story15 | B15 | 40 MPa RC Beam (27.5 cm x 25 cm) | Beam | 40MPa | Concrete Rectangular | 250 | 275 | 687.5 | 4637.5 | 0.32 | 780.01 | G300E | 1629791.41 | 12.79 | G300E | 1254504.4 | 9.84
343 | Story15 | B16 | 40 MPa RC Beam (27.5 cm x 25 cm) | Beam | 40MPa | Concrete Rectangular | 250 | 275 | 687.5 | 7200 | 0.5 | 1211.01 | G300E | 4058100 | 31.84 | G300E | 2215325.55 | 17.38
344 | Story15 | B17 | 40 MPa RC Beam (27.5 cm x 25 cm) | Beam | 40MPa | Concrete Rectangular | 250 | 275 | 687.5 | 4637.5 | 0.32 | 780.01 | G300E | 1414727.34 | 11.1 | G300E | 820837.5 | 6.44
345 | Story15 | B18 | 40 MPa RC Beam (27.5 cm x 25 cm) | Beam | 40MPa | Concrete Rectangular | 250 | 275 | 687.5 | 7200 | 0.5 | 1211.01 | G300E | 4065300 | 31.9 | G300E | 2215325.55 | 17.38
346 | Story15 | B19 | 40 MPa RC Beam (27.5 cm x 25 cm) | Beam | 40MPa | Concrete Rectangular | 250 | 275 | 687.5 | 4637.5 | 0.32 | 780.01 | G300E | 1629501.56 | 12.79 | G300E | 1254504.4 | 9.84
347 | Story15 | B2 | 40 MPa RC Beam (27.5 cm x 25 cm) | Beam | 40MPa | Concrete Rectangular | 250 | 275 | 687.5 | 4637.5 | 0.32 | 780.01 | G300E | 1096478.91 | 8.6 | G300E | 1676456.25 | 13.15
348 | Story15 | B20 | 40 MPa RC Beam (27.5 cm x 25 cm) | Beam | 40MPa | Concrete Rectangular | 250 | 275 | 687.5 | 7037.5 | 0.48 | 1183.68 | G300E | 2662227.6 | 20.89 | G300E | 1660850 | 13.03
349 | Story15 | B21 | 40 MPa RC Beam (27.5 cm x 25 cm) | Beam | 40MPa | Concrete Rectangular | 250 | 275 | 687.5 | 4637.5 | 0.32 | 780.01 | G300E | 1479072.66 | 11.61 | G300E | 890581.95 | 6.99
350 | Story15 | B22 | 40 MPa RC Beam (27.5 cm x 25 cm) | Beam | 40MPa | Concrete Rectangular | 250 | 275 | 687.5 | 7037.5 | 0.48 | 1183.68 | G300E | 2588040.62 | 20.31 | G300E | 1451484.38 | 11.39
351 | Story15 | B23 | 40 MPa RC Beam (27.5 cm x 25 cm) | Beam | 40MPa | Concrete Rectangular | 250 | 275 | 687.5 | 7037.5 | 0.48 | 1183.68 | G300E | 2449636.46 | 19.22 | G300E | 1775795.83 | 13.93
352 | Story15 | B24 | 40 MPa RC Beam (27.5 cm x 25 cm) | Beam | 40MPa | Concrete Rectangular | 250 | 275 | 687.5 | 4637.5 | 0.32 | 780.01 | G300E | 2402804.69 | 18.85 | G300E | 519614.19 | 4.08
353 | Story15 | B25 | 40 MPa RC Beam (27.5 cm x 25 cm) | Beam | 40MPa | Concrete Rectangular | 250 | 275 | 687.5 | 7037.5 | 0.48 | 1183.68 | G300E | 2063746.88 | 16.19 | G300E | 1660850 | 13.03
354 | Story15 | B26 | 40 MPa RC Beam (27.5 cm x 25 cm) | Beam | 40MPa | Concrete Rectangular | 250 | 275 | 687.5 | 4800 | 0.33 | 807.34 | G300E | 1958400 | 15.37 | G300E | 1400525.55 | 10.99
355 | Story15 | B3 | 40 MPa RC Beam (27.5 cm x 25 cm) | Beam | 40MPa | Concrete Rectangular | 250 | 275 | 687.5 | 7037.5 | 0.48 | 1183.68 | G300E | 3588245.31 | 28.15 | G300E | 1768059.86 | 13.87
356 | Story15 | B30 | 40 MPa RC Beam (27.5 cm x 25 cm) | Beam | 40MPa | Concrete Rectangular | 250 | 275 | 687.5 | 4637.5 | 0.32 | 780.01 | G300E | 1894418.75 | 14.86 | G300E | 1354271.3 | 10.63
357 | Story15 | B31 | 40 MPa RC Beam (27.5 cm x 25 cm) | Beam | 40MPa | Concrete Rectangular | 250 | 275 | 687.5 | 7037.5 | 0.48 | 1183.68 | G300E | 2066092.71 | 16.21 | G300E | 1660850 | 13.03
358 | Story15 | B32 | 40 MPa RC Beam (27.5 cm x 25 cm) | Beam | 40MPa | Concrete Rectangular | 250 | 275 | 687.5 | 4637.5 | 0.32 | 780.01 | G300E | 2400485.94 | 18.84 | G300E | 519477.1 | 4.08
359 | Story15 | B33 | 40 MPa RC Beam (27.5 cm x 25 cm) | Beam | 40MPa | Concrete Rectangular | 250 | 275 | 687.5 | 7037.5 | 0.48 | 1183.68 | G300E | 2448463.54 | 19.21 | G300E | 1776968.75 | 13.94
360 | Story15 | B34 | 40 MPa RC Beam (27.5 cm x 25 cm) | Beam | 40MPa | Concrete Rectangular | 250 | 275 | 687.5 | 7037.5 | 0.48 | 1183.68 | G300E | 2588040.62 | 20.31 | G300E | 1451484.38 | 11.39
361 | Story15 | B35 | 40 MPa RC Beam (27.5 cm x 25 cm) | Beam | 40MPa | Concrete Rectangular | 250 | 275 | 687.5 | 4637.5 | 0.32 | 780.01 | G300E | 2402804.69 | 18.85 | G300E | 519608.62 | 4.08
362 | Story15 | B36 | 40 MPa RC Beam (27.5 cm x 25 cm) | Beam | 40MPa | Concrete Rectangular | 250 | 275 | 687.5 | 7037.5 | 0.48 | 1183.68 | G300E | 2662814.06 | 20.89 | G300E | 1660850 | 13.03
363 | Story15 | B37 | 40 MPa RC Beam (27.5 cm x 25 cm) | Beam | 40MPa | Concrete Rectangular | 250 | 275 | 687.5 | 4800 | 0.33 | 807.34 | G300E | 1958400 | 15.37 | G300E | 1400525.55 | 10.99
364 | Story15 | B38 | 40 MPa RC Beam (27.5 cm x 25 cm) | Beam | 40MPa | Concrete Rectangular | 250 | 275 | 687.5 | 7037.5 | 0.48 | 1183.68 | G300E | 3966804.17 | 31.13 | G300E | 2165326.88 | 16.99
365 | Story15 | B4 | 40 MPa RC Beam (27.5 cm x 25 cm) | Beam | 40MPa | Concrete Rectangular | 250 | 275 | 687.5 | 4637.5 | 0.32 | 780.01 | G300E | 1187200 | 9.32 | G300E | 1718773.44 | 13.49
366 | Story15 | B40 | 40 MPa RC Beam (27.5 cm x 25 cm) | Beam | 40MPa | Concrete Rectangular | 250 | 275 | 687.5 | 7037.5 | 0.48 | 1183.68 | G300E | 3977946.88 | 31.21 | G300E | 2165326.88 | 16.99
367 | Story15 | B41 | 40 MPa RC Beam (27.5 cm x 25 cm) | Beam | 40MPa | Concrete Rectangular | 250 | 275 | 687.5 | 4637.5 | 0.32 | 780.01 | G300E | 1790075 | 14.05 | G300E | 1776601.05 | 13.94
368 | Story15 | B42 | 40 MPa RC Beam (27.5 cm x 25 cm) | Beam | 40MPa | Concrete Rectangular | 250 | 275 | 687.5 | 7037.5 | 0.48 | 1183.68 | G300E | 2676595.83 | 21 | G300E | 1660850 | 13.03
369 | Story15 | B43 | 40 MPa RC Beam (27.5 cm x 25 cm) | Beam | 40MPa | Concrete Rectangular | 250 | 275 | 687.5 | 4637.5 | 0.32 | 780.01 | G300E | 2405992.97 | 18.88 | G300E | 520490.17 | 4.08
370 | Story15 | B44 | 40 MPa RC Beam (27.5 cm x 25 cm) | Beam | 40MPa | Concrete Rectangular | 250 | 275 | 687.5 | 7037.5 | 0.48 | 1183.68 | G300E | 2796526.56 | 21.94 | G300E | 1333606.25 | 10.46
371 | Story15 | B45 | 40 MPa RC Beam (27.5 cm x 25 cm) | Beam | 40MPa | Concrete Rectangular | 250 | 275 | 687.5 | 7037.5 | 0.48 | 1183.68 | G300E | 1768758.33 | 13.88 | G300E | 2617950 | 20.54
372 | Story15 | B46 | 40 MPa RC Beam (27.5 cm x 25 cm) | Beam | 40MPa | Concrete Rectangular | 250 | 275 | 687.5 | 4637.5 | 0.32 | 780.01 | G300E | 1479362.5 | 11.61 | G300E | 890581.95 | 6.99
373 | Story15 | B47 | 40 MPa RC Beam (27.5 cm x 25 cm) | Beam | 40MPa | Concrete Rectangular | 250 | 275 | 687.5 | 7037.5 | 0.48 | 1183.68 | G300E | 2567514.58 | 20.15 | G300E | 1767020.44 | 13.86
374 | Story15 | B48 | 40 MPa RC Beam (27.5 cm x 25 cm) | Beam | 40MPa | Concrete Rectangular | 250 | 275 | 687.5 | 4637.5 | 0.32 | 780.01 | G300E | 1629791.41 | 12.79 | G300E | 1254504.4 | 9.84
375 | Story15 | B49 | 40 MPa RC Beam (27.5 cm x 25 cm) | Beam | 40MPa | Concrete Rectangular | 250 | 275 | 687.5 | 7037.5 | 0.48 | 1183.68 | G300E | 3843647.92 | 30.16 | G300E | 141734.22 | 1.11
376 | Story15 | B5 | 40 MPa RC Beam (27.5 cm x 25 cm) | Beam | 40MPa | Concrete Rectangular | 250 | 275 | 687.5 | 7037.5 | 0.48 | 1183.68 | G300E | 3843354.69 | 30.16 | G300E | 141731.8 | 1.11
377 | Story15 | B50 | 40 MPa RC Beam (27.5 cm x 25 cm) | Beam | 40MPa | Concrete Rectangular | 250 | 275 | 687.5 | 4637.5 | 0.32 | 780.01 | G300E | 1414437.5 | 11.1 | G300E | 820837.5 | 6.44
378 | Story15 | B51 | 40 MPa RC Beam (27.5 cm x 25 cm) | Beam | 40MPa | Concrete Rectangular | 250 | 275 | 687.5 | 7037.5 | 0.48 | 1183.68 | G300E | 3840129.17 | 30.13 | G300E | 141712.45 | 1.11
379 | Story15 | B52 | 40 MPa RC Beam (27.5 cm x 25 cm) | Beam | 40MPa | Concrete Rectangular | 250 | 275 | 687.5 | 4637.5 | 0.32 | 780.01 | G300E | 1630660.94 | 12.79 | G300E | 1254504.4 | 9.84
380 | Story15 | B53 | 40 MPa RC Beam (27.5 cm x 25 cm) | Beam | 40MPa | Concrete Rectangular | 250 | 275 | 687.5 | 7037.5 | 0.48 | 1183.68 | G300E | 2568101.04 | 20.15 | G300E | 1766931.74 | 13.86
381 | Story15 | B54 | 40 MPa RC Beam (27.5 cm x 25 cm) | Beam | 40MPa | Concrete Rectangular | 250 | 275 | 687.5 | 4637.5 | 0.32 | 780.01 | G300E | 1484289.84 | 11.65 | G300E | 890581.95 | 6.99
382 | Story15 | B55 | 40 MPa RC Beam (27.5 cm x 25 cm) | Beam | 40MPa | Concrete Rectangular | 250 | 275 | 687.5 | 7037.5 | 0.48 | 1183.68 | G300E | 1770224.48 | 13.89 | G300E | 2616777.08 | 20.53
383 | Story15 | B56 | 40 MPa RC Beam (27.5 cm x 25 cm) | Beam | 40MPa | Concrete Rectangular | 250 | 275 | 687.5 | 4637.5 | 0.32 | 780.01 | G300E | 1096478.91 | 8.6 | G300E | 1676456.25 | 13.15
384 | Story15 | B57 | 40 MPa RC Beam (27.5 cm x 25 cm) | Beam | 40MPa | Concrete Rectangular | 250 | 275 | 687.5 | 4637.5 | 0.32 | 780.01 | G300E | 1187200 | 9.32 | G300E | 1718773.44 | 13.49
385 | Story15 | B58 | 40 MPa RC Beam (27.5 cm x 25 cm) | Beam | 40MPa | Concrete Rectangular | 250 | 275 | 687.5 | 4637.5 | 0.32 | 780.01 | G300E | 1186620.31 | 9.31 | G300E | 932137.5 | 7.31
386 | Story15 | B59 | 40 MPa RC Beam (27.5 cm x 25 cm) | Beam | 40MPa | Concrete Rectangular | 250 | 275 | 687.5 | 4637.5 | 0.32 | 780.01 | G300E | 1187200 | 9.32 | G300E | 1718773.44 | 13.49
387 | Story15 | B6 | 40 MPa RC Beam (27.5 cm x 25 cm) | Beam | 40MPa | Concrete Rectangular | 250 | 275 | 687.5 | 4637.5 | 0.32 | 780.01 | G300E | 1186620.31 | 9.31 | G300E | 932137.5 | 7.31
388 | Story15 | B60 | 40 MPa RC Beam (27.5 cm x 25 cm) | Beam | 40MPa | Concrete Rectangular | 250 | 275 | 687.5 | 4637.5 | 0.32 | 780.01 | G300E | 1096478.91 | 8.6 | G300E | 1676456.25 | 13.15
389 | Story15 | B7 | 40 MPa RC Beam (27.5 cm x 25 cm) | Beam | 40MPa | Concrete Rectangular | 250 | 275 | 687.5 | 7037.5 | 0.48 | 1183.68 | G300E | 3843354.69 | 30.16 | G300E | 141737.45 | 1.11
390 | Story15 | B8 | 40 MPa RC Beam (27.5 cm x 25 cm) | Beam | 40MPa | Concrete Rectangular | 250 | 275 | 687.5 | 4637.5 | 0.32 | 780.01 | G300E | 1187200 | 9.32 | G300E | 1718773.44 | 13.49
391 | Story15 | B9 | 40 MPa RC Beam (27.5 cm x 25 cm) | Beam | 40MPa | Concrete Rectangular | 250 | 275 | 687.5 | 7037.5 | 0.48 | 1183.68 | G300E | 3588245.31 | 28.15 | G300E | 1768054.22 | 13.87
392 | Story16 | B1 | 40 MPa RC Beam (27.5 cm x 25 cm) | Beam | 40MPa | Concrete Rectangular | 250 | 275 | 687.5 | 7037.5 | 0.48 | 1183.68 | G300E | 3038440.62 | 23.84 | G300E | 1822248.76 | 14.3
393 | Story16 | B10 | 40 MPa RC Beam (27.5 cm x 25 cm) | Beam | 40MPa | Concrete Rectangular | 250 | 275 | 687.5 | 4637.5 | 0.32 | 780.01 | G300E | 1266617.19 | 9.94 | G300E | 1801668.75 | 14.14
394 | Story16 | B11 | 40 MPa RC Beam (27.5 cm x 25 cm) | Beam | 40MPa | Concrete Rectangular | 250 | 275 | 687.5 | 7037.5 | 0.48 | 1183.68 | G300E | 3038440.62 | 23.84 | G300E | 1822248.76 | 14.3
395 | Story16 | B12 | 40 MPa RC Beam (27.5 cm x 25 cm) | Beam | 40MPa | Concrete Rectangular | 250 | 275 | 687.5 | 7037.5 | 0.48 | 1183.68 | G300E | 2750196.35 | 21.58 | G300E | 2076062.5 | 16.29
396 | Story16 | B13 | 40 MPa RC Beam (27.5 cm x 25 cm) | Beam | 40MPa | Concrete Rectangular | 250 | 275 | 687.5 | 4637.5 | 0.32 | 780.01 | G300E | 1843406.25 | 14.46 | G300E | 92992.6 | 0.73
397 | Story16 | B14 | 40 MPa RC Beam (27.5 cm x 25 cm) | Beam | 40MPa | Concrete Rectangular | 250 | 275 | 687.5 | 7037.5 | 0.48 | 1183.68 | G300E | 2706798.44 | 21.24 | G300E | 1660850 | 13.03
398 | Story16 | B15 | 40 MPa RC Beam (27.5 cm x 25 cm) | Beam | 40MPa | Concrete Rectangular | 250 | 275 | 687.5 | 4637.5 | 0.32 | 780.01 | G300E | 1652109.38 | 12.96 | G300E | 662124.42 | 5.2
399 | Story16 | B16 | 40 MPa RC Beam (27.5 cm x 25 cm) | Beam | 40MPa | Concrete Rectangular | 250 | 275 | 687.5 | 7200 | 0.5 | 1211.01 | G300E | 3981000 | 31.24 | G300E | 2209325.55 | 17.34
400 | Story16 | B17 | 40 MPa RC Beam (27.5 cm x 25 cm) | Beam | 40MPa | Concrete Rectangular | 250 | 275 | 687.5 | 4637.5 | 0.32 | 780.01 | G300E | 1460232.81 | 11.46 | G300E | 820837.5 | 6.44
401 | Story16 | B18 | 40 MPa RC Beam (27.5 cm x 25 cm) | Beam | 40MPa | Concrete Rectangular | 250 | 275 | 687.5 | 7200 | 0.5 | 1211.01 | G300E | 3978000 | 31.21 | G300E | 2209325.55 | 17.34
402 | Story16 | B19 | 40 MPa RC Beam (27.5 cm x 25 cm) | Beam | 40MPa | Concrete Rectangular | 250 | 275 | 687.5 | 4637.5 | 0.32 | 780.01 | G300E | 1652109.38 | 12.96 | G300E | 662124.42 | 5.2
403 | Story16 | B2 | 40 MPa RC Beam (27.5 cm x 25 cm) | Beam | 40MPa | Concrete Rectangular | 250 | 275 | 687.5 | 4637.5 | 0.32 | 780.01 | G300E | 1266617.19 | 9.94 | G300E | 1801668.75 | 14.14
404 | Story16 | B20 | 40 MPa RC Beam (27.5 cm x 25 cm) | Beam | 40MPa | Concrete Rectangular | 250 | 275 | 687.5 | 7037.5 | 0.48 | 1183.68 | G300E | 2707971.35 | 21.25 | G300E | 1660850 | 13.03
405 | Story16 | B21 | 40 MPa RC Beam (27.5 cm x 25 cm) | Beam | 40MPa | Concrete Rectangular | 250 | 275 | 687.5 | 4637.5 | 0.32 | 780.01 | G300E | 1843406.25 | 14.46 | G300E | 92992.6 | 0.73
406 | Story16 | B22 | 40 MPa RC Beam (27.5 cm x 25 cm) | Beam | 40MPa | Concrete Rectangular | 250 | 275 | 687.5 | 7037.5 | 0.48 | 1183.68 | G300E | 2750196.35 | 21.58 | G300E | 2076062.5 | 16.29
407 | Story16 | B23 | 40 MPa RC Beam (27.5 cm x 25 cm) | Beam | 40MPa | Concrete Rectangular | 250 | 275 | 687.5 | 7037.5 | 0.48 | 1183.68 | G300E | 2018589.58 | 15.84 | G300E | 2728204.17 | 21.41
408 | Story16 | B24 | 40 MPa RC Beam (27.5 cm x 25 cm) | Beam | 40MPa | Concrete Rectangular | 250 | 275 | 687.5 | 4637.5 | 0.32 | 780.01 | G300E | 1592111.72 | 12.49 | G300E | 867333.8 | 6.81
409 | Story16 | B25 | 40 MPa RC Beam (27.5 cm x 25 cm) | Beam | 40MPa | Concrete Rectangular | 250 | 275 | 687.5 | 7037.5 | 0.48 | 1183.68 | G300E | 2215053.12 | 17.38 | G300E | 830425 | 6.52
410 | Story16 | B26 | 40 MPa RC Beam (27.5 cm x 25 cm) | Beam | 40MPa | Concrete Rectangular | 250 | 275 | 687.5 | 4800 | 0.33 | 807.34 | G300E | 1892100 | 14.85 | G300E | 974525.55 | 7.65
411 | Story16 | B3 | 40 MPa RC Beam (27.5 cm x 25 cm) | Beam | 40MPa | Concrete Rectangular | 250 | 275 | 687.5 | 7037.5 | 0.48 | 1183.68 | G300E | 3397646.35 | 26.66 | G300E | 1339716.27 | 10.51
412 | Story16 | B30 | 40 MPa RC Beam (27.5 cm x 25 cm) | Beam | 40MPa | Concrete Rectangular | 250 | 275 | 687.5 | 4637.5 | 0.32 | 780.01 | G300E | 1827464.84 | 14.34 | G300E | 941533.8 | 7.39
413 | Story16 | B31 | 40 MPa RC Beam (27.5 cm x 25 cm) | Beam | 40MPa | Concrete Rectangular | 250 | 275 | 687.5 | 7037.5 | 0.48 | 1183.68 | G300E | 2215053.12 | 17.38 | G300E | 830425 | 6.52
414 | Story16 | B32 | 40 MPa RC Beam (27.5 cm x 25 cm) | Beam | 40MPa | Concrete Rectangular | 250 | 275 | 687.5 | 4637.5 | 0.32 | 780.01 | G300E | 1591821.88 | 12.49 | G300E | 867333.8 | 6.81
415 | Story16 | B33 | 40 MPa RC Beam (27.5 cm x 25 cm) | Beam | 40MPa | Concrete Rectangular | 250 | 275 | 687.5 | 7037.5 | 0.48 | 1183.68 | G300E | 2148783.33 | 16.86 | G300E | 2725858.33 | 21.39
416 | Story16 | B34 | 40 MPa RC Beam (27.5 cm x 25 cm) | Beam | 40MPa | Concrete Rectangular | 250 | 275 | 687.5 | 7037.5 | 0.48 | 1183.68 | G300E | 2750196.35 | 21.58 | G300E | 2076062.5 | 16.29
417 | Story16 | B35 | 40 MPa RC Beam (27.5 cm x 25 cm) | Beam | 40MPa | Concrete Rectangular | 250 | 275 | 687.5 | 4637.5 | 0.32 | 780.01 | G300E | 1592111.72 | 12.49 | G300E | 867333.8 | 6.81
418 | Story16 | B36 | 40 MPa RC Beam (27.5 cm x 25 cm) | Beam | 40MPa | Concrete Rectangular | 250 | 275 | 687.5 | 7037.5 | 0.48 | 1183.68 | G300E | 2706798.44 | 21.24 | G300E | 1660850 | 13.03
419 | Story16 | B37 | 40 MPa RC Beam (27.5 cm x 25 cm) | Beam | 40MPa | Concrete Rectangular | 250 | 275 | 687.5 | 4800 | 0.33 | 807.34 | G300E | 1892100 | 14.85 | G300E | 974525.55 | 7.65
420 | Story16 | B38 | 40 MPa RC Beam (27.5 cm x 25 cm) | Beam | 40MPa | Concrete Rectangular | 250 | 275 | 687.5 | 7037.5 | 0.48 | 1183.68 | G300E | 3891444.27 | 30.53 | G300E | 2159462.3 | 16.94
421 | Story16 | B4 | 40 MPa RC Beam (27.5 cm x 25 cm) | Beam | 40MPa | Concrete Rectangular | 250 | 275 | 687.5 | 4637.5 | 0.32 | 780.01 | G300E | 1229517.19 | 9.65 | G300E | 820837.5 | 6.44
422 | Story16 | B40 | 40 MPa RC Beam (27.5 cm x 25 cm) | Beam | 40MPa | Concrete Rectangular | 250 | 275 | 687.5 | 7037.5 | 0.48 | 1183.68 | G300E | 3886166.15 | 30.49 | G300E | 2159462.3 | 16.94
423 | Story16 | B41 | 40 MPa RC Beam (27.5 cm x 25 cm) | Beam | 40MPa | Concrete Rectangular | 250 | 275 | 687.5 | 4637.5 | 0.32 | 780.01 | G300E | 1825435.94 | 14.32 | G300E | 941533.8 | 7.39
424 | Story16 | B42 | 40 MPa RC Beam (27.5 cm x 25 cm) | Beam | 40MPa | Concrete Rectangular | 250 | 275 | 687.5 | 7037.5 | 0.48 | 1183.68 | G300E | 2774827.6 | 21.77 | G300E | 1660850 | 13.03
425 | Story16 | B43 | 40 MPa RC Beam (27.5 cm x 25 cm) | Beam | 40MPa | Concrete Rectangular | 250 | 275 | 687.5 | 4637.5 | 0.32 | 780.01 | G300E | 1590662.5 | 12.48 | G300E | 867333.8 | 6.81
426 | Story16 | B44 | 40 MPa RC Beam (27.5 cm x 25 cm) | Beam | 40MPa | Concrete Rectangular | 250 | 275 | 687.5 | 7037.5 | 0.48 | 1183.68 | G300E | 2749903.12 | 21.58 | G300E | 2076062.5 | 16.29
427 | Story16 | B45 | 40 MPa RC Beam (27.5 cm x 25 cm) | Beam | 40MPa | Concrete Rectangular | 250 | 275 | 687.5 | 7037.5 | 0.48 | 1183.68 | G300E | 3038440.62 | 23.84 | G300E | 1822248.76 | 14.3
428 | Story16 | B46 | 40 MPa RC Beam (27.5 cm x 25 cm) | Beam | 40MPa | Concrete Rectangular | 250 | 275 | 687.5 | 4637.5 | 0.32 | 780.01 | G300E | 1843406.25 | 14.46 | G300E | 92992.6 | 0.73
429 | Story16 | B47 | 40 MPa RC Beam (27.5 cm x 25 cm) | Beam | 40MPa | Concrete Rectangular | 250 | 275 | 687.5 | 7037.5 | 0.48 | 1183.68 | G300E | 3397646.35 | 26.66 | G300E | 1339716.27 | 10.51
430 | Story16 | B48 | 40 MPa RC Beam (27.5 cm x 25 cm) | Beam | 40MPa | Concrete Rectangular | 250 | 275 | 687.5 | 4637.5 | 0.32 | 780.01 | G300E | 1652109.38 | 12.96 | G300E | 662124.42 | 5.2
431 | Story16 | B49 | 40 MPa RC Beam (27.5 cm x 25 cm) | Beam | 40MPa | Concrete Rectangular | 250 | 275 | 687.5 | 7037.5 | 0.48 | 1183.68 | G300E | 3780310.42 | 29.66 | G300E | 141118.15 | 1.11
432 | Story16 | B5 | 40 MPa RC Beam (27.5 cm x 25 cm) | Beam | 40MPa | Concrete Rectangular | 250 | 275 | 687.5 | 7037.5 | 0.48 | 1183.68 | G300E | 3780310.42 | 29.66 | G300E | 141118.15 | 1.11
433 | Story16 | B50 | 40 MPa RC Beam (27.5 cm x 25 cm) | Beam | 40MPa | Concrete Rectangular | 250 | 275 | 687.5 | 4637.5 | 0.32 | 780.01 | G300E | 1460232.81 | 11.46 | G300E | 820837.5 | 6.44
434 | Story16 | B51 | 40 MPa RC Beam (27.5 cm x 25 cm) | Beam | 40MPa | Concrete Rectangular | 250 | 275 | 687.5 | 7037.5 | 0.48 | 1183.68 | G300E | 3778551.04 | 29.65 | G300E | 141118.15 | 1.11
435 | Story16 | B52 | 40 MPa RC Beam (27.5 cm x 25 cm) | Beam | 40MPa | Concrete Rectangular | 250 | 275 | 687.5 | 4637.5 | 0.32 | 780.01 | G300E | 1651529.69 | 12.96 | G300E | 662124.42 | 5.2
436 | Story16 | B53 | 40 MPa RC Beam (27.5 cm x 25 cm) | Beam | 40MPa | Concrete Rectangular | 250 | 275 | 687.5 | 7037.5 | 0.48 | 1183.68 | G300E | 3398526.04 | 26.67 | G300E | 1339716.27 | 10.51
437 | Story16 | B54 | 40 MPa RC Beam (27.5 cm x 25 cm) | Beam | 40MPa | Concrete Rectangular | 250 | 275 | 687.5 | 4637.5 | 0.32 | 780.01 | G300E | 1842246.88 | 14.45 | G300E | 92992.6 | 0.73
438 | Story16 | B55 | 40 MPa RC Beam (27.5 cm x 25 cm) | Beam | 40MPa | Concrete Rectangular | 250 | 275 | 687.5 | 7037.5 | 0.48 | 1183.68 | G300E | 3036974.48 | 23.83 | G300E | 1821075.84 | 14.29
439 | Story16 | B56 | 40 MPa RC Beam (27.5 cm x 25 cm) | Beam | 40MPa | Concrete Rectangular | 250 | 275 | 687.5 | 4637.5 | 0.32 | 780.01 | G300E | 1266617.19 | 9.94 | G300E | 1801668.75 | 14.14
440 | Story16 | B57 | 40 MPa RC Beam (27.5 cm x 25 cm) | Beam | 40MPa | Concrete Rectangular | 250 | 275 | 687.5 | 4637.5 | 0.32 | 780.01 | G300E | 1229517.19 | 9.65 | G300E | 820837.5 | 6.44
441 | Story16 | B58 | 40 MPa RC Beam (27.5 cm x 25 cm) | Beam | 40MPa | Concrete Rectangular | 250 | 275 | 687.5 | 4637.5 | 0.32 | 780.01 | G300E | 1213285.94 | 9.52 | G300E | 820837.5 | 6.44
442 | Story16 | B59 | 40 MPa RC Beam (27.5 cm x 25 cm) | Beam | 40MPa | Concrete Rectangular | 250 | 275 | 687.5 | 4637.5 | 0.32 | 780.01 | G300E | 1229517.19 | 9.65 | G300E | 820837.5 | 6.44
443 | Story16 | B6 | 40 MPa RC Beam (27.5 cm x 25 cm) | Beam | 40MPa | Concrete Rectangular | 250 | 275 | 687.5 | 4637.5 | 0.32 | 780.01 | G300E | 1213285.94 | 9.52 | G300E | 820837.5 | 6.44
444 | Story16 | B60 | 40 MPa RC Beam (27.5 cm x 25 cm) | Beam | 40MPa | Concrete Rectangular | 250 | 275 | 687.5 | 4637.5 | 0.32 | 780.01 | G300E | 1266327.34 | 9.94 | G300E | 1801668.75 | 14.14
445 | Story16 | B7 | 40 MPa RC Beam (27.5 cm x 25 cm) | Beam | 40MPa | Concrete Rectangular | 250 | 275 | 687.5 | 7037.5 | 0.48 | 1183.68 | G300E | 3780310.42 | 29.66 | G300E | 141118.15 | 1.11
446 | Story16 | B8 | 40 MPa RC Beam (27.5 cm x 25 cm) | Beam | 40MPa | Concrete Rectangular | 250 | 275 | 687.5 | 4637.5 | 0.32 | 780.01 | G300E | 1229517.19 | 9.65 | G300E | 820837.5 | 6.44
447 | Story16 | B9 | 40 MPa RC Beam (27.5 cm x 25 cm) | Beam | 40MPa | Concrete Rectangular | 250 | 275 | 687.5 | 7037.5 | 0.48 | 1183.68 | G300E | 3397646.35 | 26.66 | G300E | 1339716.27 | 10.51
448 | Story2 | B1 | 40 MPa RC Beam (25 cm x 25 cm) | Beam | 40MPa | Concrete Rectangular | 250 | 250 | 625 | 6950 | 0.43 | 1062.69 | G300E | 2387640.91 | 18.73 | G300E | 736384.09 | 5.78
449 | Story2 | B10 | 40 MPa RC Beam (25 cm x 25 cm) | Beam | 40MPa | Concrete Rectangular | 250 | 250 | 625 | 4550 | 0.28 | 695.72 | G300E | 1069900 | 8.39 | G300E | 680550 | 5.34
450 | Story2 | B11 | 40 MPa RC Beam (25 cm x 25 cm) | Beam | 40MPa | Concrete Rectangular | 250 | 250 | 625 | 6950 | 0.43 | 1062.69 | G300E | 2387956.82 | 18.74 | G300E | 736384.09 | 5.78
451 | Story2 | B12 | 40 MPa RC Beam (25 cm x 25 cm) | Beam | 40MPa | Concrete Rectangular | 250 | 250 | 625 | 6950 | 0.43 | 1062.69 | G300E | 1933047.73 | 15.17 | G300E | 1449390.91 | 11.37
452 | Story2 | B13 | 40 MPa RC Beam (25 cm x 25 cm) | Beam | 40MPa | Concrete Rectangular | 250 | 250 | 625 | 4550 | 0.28 | 695.72 | G300E | 1241175 | 9.74 | G300E | 108225 | 0.85
453 | Story2 | B14 | 40 MPa RC Beam (25 cm x 25 cm) | Beam | 40MPa | Concrete Rectangular | 250 | 250 | 625 | 6950 | 0.43 | 1062.69 | G300E | 2413545.45 | 18.94 | G300E | 315593.18 | 2.48
454 | Story2 | B15 | 40 MPa RC Beam (25 cm x 25 cm) | Beam | 40MPa | Concrete Rectangular | 250 | 250 | 625 | 4550 | 0.28 | 695.72 | G300E | 1530100 | 12.01 | G300E | 0 | 0
455 | Story2 | B16 | 40 MPa RC Beam (25 cm x 25 cm) | Beam | 40MPa | Concrete Rectangular | 250 | 250 | 625 | 7200 | 0.45 | 1100.92 | G300E | 2851513.04 | 22.37 | G300E | 416973.91 | 3.27
456 | Story2 | B17 | 40 MPa RC Beam (25 cm x 25 cm) | Beam | 40MPa | Concrete Rectangular | 250 | 250 | 625 | 4550 | 0.28 | 695.72 | G300E | 1465750 | 11.5 | G300E | 0 | 0
457 | Story2 | B18 | 40 MPa RC Beam (25 cm x 25 cm) | Beam | 40MPa | Concrete Rectangular | 250 | 250 | 625 | 7200 | 0.45 | 1100.92 | G300E | 2851826.09 | 22.38 | G300E | 416973.91 | 3.27
458 | Story2 | B19 | 40 MPa RC Beam (25 cm x 25 cm) | Beam | 40MPa | Concrete Rectangular | 250 | 250 | 625 | 4550 | 0.28 | 695.72 | G300E | 1530100 | 12.01 | G300E | 0 | 0
459 | Story2 | B2 | 40 MPa RC Beam (25 cm x 25 cm) | Beam | 40MPa | Concrete Rectangular | 250 | 250 | 625 | 4550 | 0.28 | 695.72 | G300E | 1069900 | 8.39 | G300E | 680550 | 5.34
460 | Story2 | B20 | 40 MPa RC Beam (25 cm x 25 cm) | Beam | 40MPa | Concrete Rectangular | 250 | 250 | 625 | 6950 | 0.43 | 1062.69 | G300E | 2413545.45 | 18.94 | G300E | 315593.18 | 2.48
461 | Story2 | B21 | 40 MPa RC Beam (25 cm x 25 cm) | Beam | 40MPa | Concrete Rectangular | 250 | 250 | 625 | 4550 | 0.28 | 695.72 | G300E | 1241175 | 9.74 | G300E | 108225 | 0.85
462 | Story2 | B22 | 40 MPa RC Beam (25 cm x 25 cm) | Beam | 40MPa | Concrete Rectangular | 250 | 250 | 625 | 6950 | 0.43 | 1062.69 | G300E | 1933047.73 | 15.17 | G300E | 1449390.91 | 11.37
463 | Story2 | B23 | 40 MPa RC Beam (25 cm x 25 cm) | Beam | 40MPa | Concrete Rectangular | 250 | 250 | 625 | 6950 | 0.43 | 1062.69 | G300E | 2809695.45 | 22.05 | G300E | 841581.82 | 6.6
464 | Story2 | B24 | 40 MPa RC Beam (25 cm x 25 cm) | Beam | 40MPa | Concrete Rectangular | 250 | 250 | 625 | 4550 | 0.28 | 695.72 | G300E | 1495000 | 11.73 | G300E | 649350 | 5.1
465 | Story2 | B25 | 40 MPa RC Beam (25 cm x 25 cm) | Beam | 40MPa | Concrete Rectangular | 250 | 250 | 625 | 6950 | 0.43 | 1062.69 | G300E | 2142495.45 | 16.81 | G300E | 631186.36 | 4.95
466 | Story2 | B26 | 40 MPa RC Beam (25 cm x 25 cm) | Beam | 40MPa | Concrete Rectangular | 250 | 250 | 625 | 4800 | 0.3 | 733.94 | G300E | 1492800 | 11.71 | G300E | 745920 | 5.85
467 | Story2 | B3 | 40 MPa RC Beam (25 cm x 25 cm) | Beam | 40MPa | Concrete Rectangular | 250 | 250 | 625 | 6950 | 0.43 | 1062.69 | G300E | 2650477.27 | 20.8 | G300E | 361663.78 | 2.84
468 | Story2 | B30 | 40 MPa RC Beam (25 cm x 25 cm) | Beam | 40MPa | Concrete Rectangular | 250 | 250 | 625 | 4550 | 0.28 | 695.72 | G300E | 1419296.67 | 11.14 | G300E | 707070 | 5.55
469 | Story2 | B31 | 40 MPa RC Beam (25 cm x 25 cm) | Beam | 40MPa | Concrete Rectangular | 250 | 250 | 625 | 6950 | 0.43 | 1062.69 | G300E | 2205045.45 | 17.3 | G300E | 631186.36 | 4.95
470 | Story2 | B32 | 40 MPa RC Beam (25 cm x 25 cm) | Beam | 40MPa | Concrete Rectangular | 250 | 250 | 625 | 4550 | 0.28 | 695.72 | G300E | 1493700 | 11.72 | G300E | 649350 | 5.1
471 | Story2 | B33 | 40 MPa RC Beam (25 cm x 25 cm) | Beam | 40MPa | Concrete Rectangular | 250 | 250 | 625 | 6950 | 0.43 | 1062.69 | G300E | 2812538.64 | 22.07 | G300E | 841581.82 | 6.6
472 | Story2 | B34 | 40 MPa RC Beam (25 cm x 25 cm) | Beam | 40MPa | Concrete Rectangular | 250 | 250 | 625 | 6950 | 0.43 | 1062.69 | G300E | 1776672.73 | 13.94 | G300E | 1449706.82 | 11.37
473 | Story2 | B35 | 40 MPa RC Beam (25 cm x 25 cm) | Beam | 40MPa | Concrete Rectangular | 250 | 250 | 625 | 4550 | 0.28 | 695.72 | G300E | 1495000 | 11.73 | G300E | 649350 | 5.1
474 | Story2 | B36 | 40 MPa RC Beam (25 cm x 25 cm) | Beam | 40MPa | Concrete Rectangular | 250 | 250 | 625 | 6950 | 0.43 | 1062.69 | G300E | 2413229.55 | 18.94 | G300E | 315593.18 | 2.48
475 | Story2 | B37 | 40 MPa RC Beam (25 cm x 25 cm) | Beam | 40MPa | Concrete Rectangular | 250 | 250 | 625 | 4800 | 0.3 | 733.94 | G300E | 1492800 | 11.71 | G300E | 745920 | 5.85
476 | Story2 | B38 | 40 MPa RC Beam (25 cm x 25 cm) | Beam | 40MPa | Concrete Rectangular | 250 | 250 | 625 | 6950 | 0.43 | 1062.69 | G300E | 2752502.17 | 21.6 | G300E | 402495.65 | 3.16
477 | Story2 | B4 | 40 MPa RC Beam (25 cm x 25 cm) | Beam | 40MPa | Concrete Rectangular | 250 | 250 | 625 | 4550 | 0.28 | 695.72 | G300E | 1279156.67 | 10.04 | G300E | 1322811.64 | 10.38
478 | Story2 | B40 | 40 MPa RC Beam (25 cm x 25 cm) | Beam | 40MPa | Concrete Rectangular | 250 | 250 | 625 | 6950 | 0.43 | 1062.69 | G300E | 2757336.96 | 21.64 | G300E | 402495.65 | 3.16
479 | Story2 | B41 | 40 MPa RC Beam (25 cm x 25 cm) | Beam | 40MPa | Concrete Rectangular | 250 | 250 | 625 | 4550 | 0.28 | 695.72 | G300E | 1395333.33 | 10.95 | G300E | 606060 | 4.76
480 | Story2 | B42 | 40 MPa RC Beam (25 cm x 25 cm) | Beam | 40MPa | Concrete Rectangular | 250 | 250 | 625 | 6950 | 0.43 | 1062.69 | G300E | 2318772.73 | 18.19 | G300E | 210395.45 | 1.65
481 | Story2 | B43 | 40 MPa RC Beam (25 cm x 25 cm) | Beam | 40MPa | Concrete Rectangular | 250 | 250 | 625 | 4550 | 0.28 | 695.72 | G300E | 1475825 | 11.58 | G300E | 649350 | 5.1
482 | Story2 | B44 | 40 MPa RC Beam (25 cm x 25 cm) | Beam | 40MPa | Concrete Rectangular | 250 | 250 | 625 | 6950 | 0.43 | 1062.69 | G300E | 1967962 | 15.44 | G300E | 1382216 | 10.85
483 | Story2 | B45 | 40 MPa RC Beam (25 cm x 25 cm) | Beam | 40MPa | Concrete Rectangular | 250 | 250 | 625 | 6950 | 0.43 | 1062.69 | G300E | 2146602.27 | 16.84 | G300E | 736384.09 | 5.78
484 | Story2 | B46 | 40 MPa RC Beam (25 cm x 25 cm) | Beam | 40MPa | Concrete Rectangular | 250 | 250 | 625 | 4550 | 0.28 | 695.72 | G300E | 1241175 | 9.74 | G300E | 108225 | 0.85
485 | Story2 | B47 | 40 MPa RC Beam (25 cm x 25 cm) | Beam | 40MPa | Concrete Rectangular | 250 | 250 | 625 | 6950 | 0.43 | 1062.69 | G300E | 2650477.27 | 20.8 | G300E | 361663.78 | 2.84
486 | Story2 | B48 | 40 MPa RC Beam (25 cm x 25 cm) | Beam | 40MPa | Concrete Rectangular | 250 | 250 | 625 | 4550 | 0.28 | 695.72 | G300E | 1530100 | 12.01 | G300E | 0 | 0
487 | Story2 | B49 | 40 MPa RC Beam (25 cm x 25 cm) | Beam | 40MPa | Concrete Rectangular | 250 | 250 | 625 | 6950 | 0.43 | 1062.69 | G300E | 2739247.73 | 21.49 | G300E | 315593.18 | 2.48
488 | Story2 | B5 | 40 MPa RC Beam (25 cm x 25 cm) | Beam | 40MPa | Concrete Rectangular | 250 | 250 | 625 | 6950 | 0.43 | 1062.69 | G300E | 2739247.73 | 21.49 | G300E | 315593.18 | 2.48
489 | Story2 | B50 | 40 MPa RC Beam (25 cm x 25 cm) | Beam | 40MPa | Concrete Rectangular | 250 | 250 | 625 | 4550 | 0.28 | 695.72 | G300E | 1465750 | 11.5 | G300E | 0 | 0
490 | Story2 | B51 | 40 MPa RC Beam (25 cm x 25 cm) | Beam | 40MPa | Concrete Rectangular | 250 | 250 | 625 | 6950 | 0.43 | 1062.69 | G300E | 2740195.45 | 21.5 | G300E | 315593.18 | 2.48
491 | Story2 | B52 | 40 MPa RC Beam (25 cm x 25 cm) | Beam | 40MPa | Concrete Rectangular | 250 | 250 | 625 | 4550 | 0.28 | 695.72 | G300E | 1529775 | 12 | G300E | 0 | 0
492 | Story2 | B53 | 40 MPa RC Beam (25 cm x 25 cm) | Beam | 40MPa | Concrete Rectangular | 250 | 250 | 625 | 6950 | 0.43 | 1062.69 | G300E | 2651740.91 | 20.81 | G300E | 361663.78 | 2.84
493 | Story2 | B54 | 40 MPa RC Beam (25 cm x 25 cm) | Beam | 40MPa | Concrete Rectangular | 250 | 250 | 625 | 4550 | 0.28 | 695.72 | G300E | 1239550 | 9.73 | G300E | 0 | 0
494 | Story2 | B55 | 40 MPa RC Beam (25 cm x 25 cm) | Beam | 40MPa | Concrete Rectangular | 250 | 250 | 625 | 6950 | 0.43 | 1062.69 | G300E | 2147234.09 | 16.85 | G300E | 736384.09 | 5.78
495 | Story2 | B56 | 40 MPa RC Beam (25 cm x 25 cm) | Beam | 40MPa | Concrete Rectangular | 250 | 250 | 625 | 4550 | 0.28 | 695.72 | G300E | 1069900 | 8.39 | G300E | 680550 | 5.34
496 | Story2 | B57 | 40 MPa RC Beam (25 cm x 25 cm) | Beam | 40MPa | Concrete Rectangular | 250 | 250 | 625 | 4550 | 0.28 | 695.72 | G300E | 1279460 | 10.04 | G300E | 1321294.98 | 10.37
497 | Story2 | B58 | 40 MPa RC Beam (25 cm x 25 cm) | Beam | 40MPa | Concrete Rectangular | 250 | 250 | 625 | 4550 | 0.28 | 695.72 | G300E | 1019200 | 8 | G300E | 735150 | 5.77
498 | Story2 | B59 | 40 MPa RC Beam (25 cm x 25 cm) | Beam | 40MPa | Concrete Rectangular | 250 | 250 | 625 | 4550 | 0.28 | 695.72 | G300E | 1279156.67 | 10.04 | G300E | 1322811.64 | 10.38
499 | Story2 | B6 | 40 MPa RC Beam (25 cm x 25 cm) | Beam | 40MPa | Concrete Rectangular | 250 | 250 | 625 | 4550 | 0.28 | 695.72 | G300E | 1019200 | 8 | G300E | 735150 | 5.77
500 | Story2 | B60 | 40 MPa RC Beam (25 cm x 25 cm) | Beam | 40MPa | Concrete Rectangular | 250 | 250 | 625 | 4550 | 0.28 | 695.72 | G300E | 1069900 | 8.39 | G300E | 680550 | 5.34
501 | Story2 | B7 | 40 MPa RC Beam (25 cm x 25 cm) | Beam | 40MPa | Concrete Rectangular | 250 | 250 | 625 | 6950 | 0.43 | 1062.69 | G300E | 2739247.73 | 21.49 | G300E | 315593.18 | 2.48
502 | Story2 | B8 | 40 MPa RC Beam (25 cm x 25 cm) | Beam | 40MPa | Concrete Rectangular | 250 | 250 | 625 | 4550 | 0.28 | 695.72 | G300E | 1279156.67 | 10.04 | G300E | 1321294.98 | 10.37
503 | Story2 | B9 | 40 MPa RC Beam (25 cm x 25 cm) | Beam | 40MPa | Concrete Rectangular | 250 | 250 | 625 | 6950 | 0.43 | 1062.69 | G300E | 2650477.27 | 20.8 | G300E | 361663.78 | 2.84
504 | Story3 | B1 | 40 MPa RC Beam (25 cm x 25 cm) | Beam | 40MPa | Concrete Rectangular | 250 | 250 | 625 | 6962.5 | 0.44 | 1064.6 | G300E | 3038181.82 | 23.84 | G300E | 783861.99 | 6.15
505 | Story3 | B10 | 40 MPa RC Beam (25 cm x 25 cm) | Beam | 40MPa | Concrete Rectangular | 250 | 250 | 625 | 4562.5 | 0.29 | 697.63 | G300E | 1065669.64 | 8.36 | G300E | 810495.54 | 6.36
506 | Story3 | B11 | 40 MPa RC Beam (25 cm x 25 cm) | Beam | 40MPa | Concrete Rectangular | 250 | 250 | 625 | 6962.5 | 0.44 | 1064.6 | G300E | 3038181.82 | 23.84 | G300E | 783861.99 | 6.15
507 | Story3 | B12 | 40 MPa RC Beam (25 cm x 25 cm) | Beam | 40MPa | Concrete Rectangular | 250 | 250 | 625 | 6962.5 | 0.44 | 1064.6 | G300E | 2219586.98 | 17.42 | G300E | 665208.85 | 5.22
508 | Story3 | B13 | 40 MPa RC Beam (25 cm x 25 cm) | Beam | 40MPa | Concrete Rectangular | 250 | 250 | 625 | 4562.5 | 0.29 | 697.63 | G300E | 1300312.5 | 10.2 | G300E | 651133.93 | 5.11
509 | Story3 | B14 | 40 MPa RC Beam (25 cm x 25 cm) | Beam | 40MPa | Concrete Rectangular | 250 | 250 | 625 | 6962.5 | 0.44 | 1064.6 | G300E | 2403011.93 | 18.85 | G300E | 316160.8 | 2.48
510 | Story3 | B15 | 40 MPa RC Beam (25 cm x 25 cm) | Beam | 40MPa | Concrete Rectangular | 250 | 250 | 625 | 4562.5 | 0.29 | 697.63 | G300E | 1588075.89 | 12.46 | G300E | 0 | 0
511 | Story3 | B16 | 40 MPa RC Beam (25 cm x 25 cm) | Beam | 40MPa | Concrete Rectangular | 250 | 250 | 625 | 7200 | 0.45 | 1100.92 | G300E | 2886886.96 | 22.65 | G300E | 416973.91 | 3.27
512 | Story3 | B17 | 40 MPa RC Beam (25 cm x 25 cm) | Beam | 40MPa | Concrete Rectangular | 250 | 250 | 625 | 4562.5 | 0.29 | 697.63 | G300E | 1434906.25 | 11.26 | G300E | 0 | 0
513 | Story3 | B18 | 40 MPa RC Beam (25 cm x 25 cm) | Beam | 40MPa | Concrete Rectangular | 250 | 250 | 625 | 7200 | 0.45 | 1100.92 | G300E | 2887513.04 | 22.66 | G300E | 416973.91 | 3.27
514 | Story3 | B19 | 40 MPa RC Beam (25 cm x 25 cm) | Beam | 40MPa | Concrete Rectangular | 250 | 250 | 625 | 4562.5 | 0.29 | 697.63 | G300E | 1588075.89 | 12.46 | G300E | 0 | 0
515 | Story3 | B2 | 40 MPa RC Beam (25 cm x 25 cm) | Beam | 40MPa | Concrete Rectangular | 250 | 250 | 625 | 4562.5 | 0.29 | 697.63 | G300E | 1065669.64 | 8.36 | G300E | 810495.54 | 6.36
516 | Story3 | B20 | 40 MPa RC Beam (25 cm x 25 cm) | Beam | 40MPa | Concrete Rectangular | 250 | 250 | 625 | 6962.5 | 0.44 | 1064.6 | G300E | 2403011.93 | 18.85 | G300E | 316160.8 | 2.48
517 | Story3 | B21 | 40 MPa RC Beam (25 cm x 25 cm) | Beam | 40MPa | Concrete Rectangular | 250 | 250 | 625 | 4562.5 | 0.29 | 697.63 | G300E | 1300312.5 | 10.2 | G300E | 651133.93 | 5.11
518 | Story3 | B22 | 40 MPa RC Beam (25 cm x 25 cm) | Beam | 40MPa | Concrete Rectangular | 250 | 250 | 625 | 6962.5 | 0.44 | 1064.6 | G300E | 2222778.12 | 17.44 | G300E | 665208.85 | 5.22
519 | Story3 | B23 | 40 MPa RC Beam (25 cm x 25 cm) | Beam | 40MPa | Concrete Rectangular | 250 | 250 | 625 | 6962.5 | 0.44 | 1064.6 | G300E | 2764112.5 | 21.69 | G300E | 843095.45 | 6.62
520 | Story3 | B24 | 40 MPa RC Beam (25 cm x 25 cm) | Beam | 40MPa | Concrete Rectangular | 250 | 250 | 625 | 4562.5 | 0.29 | 697.63 | G300E | 1670200.89 | 13.11 | G300E | 349330.26 | 2.74
521 | Story3 | B25 | 40 MPa RC Beam (25 cm x 25 cm) | Beam | 40MPa | Concrete Rectangular | 250 | 250 | 625 | 6962.5 | 0.44 | 1064.6 | G300E | 2192238.07 | 17.2 | G300E | 632321.59 | 4.96
522 | Story3 | B26 | 40 MPa RC Beam (25 cm x 25 cm) | Beam | 40MPa | Concrete Rectangular | 250 | 250 | 625 | 4800 | 0.3 | 733.94 | G300E | 1514240 | 11.88 | G300E | 745920 | 5.85
523 | Story3 | B3 | 40 MPa RC Beam (25 cm x 25 cm) | Beam | 40MPa | Concrete Rectangular | 250 | 250 | 625 | 6962.5 | 0.44 | 1064.6 | G300E | 3226169.32 | 25.31 | G300E | 69230.19 | 0.54
524 | Story3 | B30 | 40 MPa RC Beam (25 cm x 25 cm) | Beam | 40MPa | Concrete Rectangular | 250 | 250 | 625 | 4562.5 | 0.29 | 697.63 | G300E | 1442966.67 | 11.32 | G300E | 709012.5 | 5.56
525 | Story3 | B31 | 40 MPa RC Beam (25 cm x 25 cm) | Beam | 40MPa | Concrete Rectangular | 250 | 250 | 625 | 6962.5 | 0.44 | 1064.6 | G300E | 2189073.3 | 17.18 | G300E | 632321.59 | 4.96
526 | Story3 | B32 | 40 MPa RC Beam (25 cm x 25 cm) | Beam | 40MPa | Concrete Rectangular | 250 | 250 | 625 | 4562.5 | 0.29 | 697.63 | G300E | 1666941.96 | 13.08 | G300E | 349330.26 | 2.74
527 | Story3 | B33 | 40 MPa RC Beam (25 cm x 25 cm) | Beam | 40MPa | Concrete Rectangular | 250 | 250 | 625 | 6962.5 | 0.44 | 1064.6 | G300E | 2759681.82 | 21.65 | G300E | 843095.45 | 6.62
528 | Story3 | B34 | 40 MPa RC Beam (25 cm x 25 cm) | Beam | 40MPa | Concrete Rectangular | 250 | 250 | 625 | 6962.5 | 0.44 | 1064.6 | G300E | 2354485.42 | 18.47 | G300E | 665208.85 | 5.22
529 | Story3 | B35 | 40 MPa RC Beam (25 cm x 25 cm) | Beam | 40MPa | Concrete Rectangular | 250 | 250 | 625 | 4562.5 | 0.29 | 697.63 | G300E | 1670200.89 | 13.11 | G300E | 349330.26 | 2.74
530 | Story3 | B36 | 40 MPa RC Beam (25 cm x 25 cm) | Beam | 40MPa | Concrete Rectangular | 250 | 250 | 625 | 6962.5 | 0.44 | 1064.6 | G300E | 2403011.93 | 18.85 | G300E | 316160.8 | 2.48
531 | Story3 | B37 | 40 MPa RC Beam (25 cm x 25 cm) | Beam | 40MPa | Concrete Rectangular | 250 | 250 | 625 | 4800 | 0.3 | 733.94 | G300E | 1514240 | 11.88 | G300E | 745920 | 5.85
532 | Story3 | B38 | 40 MPa RC Beam (25 cm x 25 cm) | Beam | 40MPa | Concrete Rectangular | 250 | 250 | 625 | 6962.5 | 0.44 | 1064.6 | G300E | 2791659.78 | 21.9 | G300E | 403219.57 | 3.16
533 | Story3 | B4 | 40 MPa RC Beam (25 cm x 25 cm) | Beam | 40MPa | Concrete Rectangular | 250 | 250 | 625 | 4562.5 | 0.29 | 697.63 | G300E | 1005705.36 | 7.89 | G300E | 799741.07 | 6.28
534 | Story3 | B40 | 40 MPa RC Beam (25 cm x 25 cm) | Beam | 40MPa | Concrete Rectangular | 250 | 250 | 625 | 6962.5 | 0.44 | 1064.6 | G300E | 2797411.41 | 21.95 | G300E | 403219.57 | 3.16
535 | Story3 | B41 | 40 MPa RC Beam (25 cm x 25 cm) | Beam | 40MPa | Concrete Rectangular | 250 | 250 | 625 | 4562.5 | 0.29 | 697.63 | G300E | 1484637.5 | 11.65 | G300E | 607725 | 4.77
536 | Story3 | B42 | 40 MPa RC Beam (25 cm x 25 cm) | Beam | 40MPa | Concrete Rectangular | 250 | 250 | 625 | 6962.5 | 0.44 | 1064.6 | G300E | 2445103.41 | 19.19 | G300E | 316160.8 | 2.48
537 | Story3 | B43 | 40 MPa RC Beam (25 cm x 25 cm) | Beam | 40MPa | Concrete Rectangular | 250 | 250 | 625 | 4562.5 | 0.29 | 697.63 | G300E | 1691709.82 | 13.27 | G300E | 349330.26 | 2.74
538 | Story3 | B44 | 40 MPa RC Beam (25 cm x 25 cm) | Beam | 40MPa | Concrete Rectangular | 250 | 250 | 625 | 6962.5 | 0.44 | 1064.6 | G300E | 2279683.17 | 17.89 | G300E | 1290472.6 | 10.13
539 | Story3 | B45 | 40 MPa RC Beam (25 cm x 25 cm) | Beam | 40MPa | Concrete Rectangular | 250 | 250 | 625 | 6962.5 | 0.44 | 1064.6 | G300E | 3038498.3 | 23.84 | G300E | 783861.99 | 6.15
540 | Story3 | B46 | 40 MPa RC Beam (25 cm x 25 cm) | Beam | 40MPa | Concrete Rectangular | 250 | 250 | 625 | 4562.5 | 0.29 | 697.63 | G300E | 1300312.5 | 10.2 | G300E | 651133.93 | 5.11
541 | Story3 | B47 | 40 MPa RC Beam (25 cm x 25 cm) | Beam | 40MPa | Concrete Rectangular | 250 | 250 | 625 | 6962.5 | 0.44 | 1064.6 | G300E | 3226169.32 | 25.31 | G300E | 69230.19 | 0.54
542 | Story3 | B48 | 40 MPa RC Beam (25 cm x 25 cm) | Beam | 40MPa | Concrete Rectangular | 250 | 250 | 625 | 4562.5 | 0.29 | 697.63 | G300E | 1588075.89 | 12.46 | G300E | 0 | 0
543 | Story3 | B49 | 40 MPa RC Beam (25 cm x 25 cm) | Beam | 40MPa | Concrete Rectangular | 250 | 250 | 625 | 6962.5 | 0.44 | 1064.6 | G300E | 2883424.43 | 22.62 | G300E | 362314.26 | 2.84
544 | Story3 | B5 | 40 MPa RC Beam (25 cm x 25 cm) | Beam | 40MPa | Concrete Rectangular | 250 | 250 | 625 | 6962.5 | 0.44 | 1064.6 | G300E | 2882791.48 | 22.62 | G300E | 362314.26 | 2.84
545 | Story3 | B50 | 40 MPa RC Beam (25 cm x 25 cm) | Beam | 40MPa | Concrete Rectangular | 250 | 250 | 625 | 4562.5 | 0.29 | 697.63 | G300E | 1435232.14 | 11.26 | G300E | 0 | 0
546 | Story3 | B51 | 40 MPa RC Beam (25 cm x 25 cm) | Beam | 40MPa | Concrete Rectangular | 250 | 250 | 625 | 6962.5 | 0.44 | 1064.6 | G300E | 2879626.7 | 22.59 | G300E | 362314.26 | 2.84
547 | Story3 | B52 | 40 MPa RC Beam (25 cm x 25 cm) | Beam | 40MPa | Concrete Rectangular | 250 | 250 | 625 | 4562.5 | 0.29 | 697.63 | G300E | 1585794.64 | 12.44 | G300E | 0 | 0
548 | Story3 | B53 | 40 MPa RC Beam (25 cm x 25 cm) | Beam | 40MPa | Concrete Rectangular | 250 | 250 | 625 | 6962.5 | 0.44 | 1064.6 | G300E | 3228384.66 | 25.33 | G300E | 69230.19 | 0.54
549 | Story3 | B54 | 40 MPa RC Beam (25 cm x 25 cm) | Beam | 40MPa | Concrete Rectangular | 250 | 250 | 625 | 4562.5 | 0.29 | 697.63 | G300E | 1400687.5 | 10.99 | G300E | 674897.22 | 5.3
550 | Story3 | B55 | 40 MPa RC Beam (25 cm x 25 cm) | Beam | 40MPa | Concrete Rectangular | 250 | 250 | 625 | 6962.5 | 0.44 | 1064.6 | G300E | 3032485.23 | 23.79 | G300E | 783861.99 | 6.15
551 | Story3 | B56 | 40 MPa RC Beam (25 cm x 25 cm) | Beam | 40MPa | Concrete Rectangular | 250 | 250 | 625 | 4562.5 | 0.29 | 697.63 | G300E | 1065669.64 | 8.36 | G300E | 810495.54 | 6.36
552 | Story3 | B57 | 40 MPa RC Beam (25 cm x 25 cm) | Beam | 40MPa | Concrete Rectangular | 250 | 250 | 625 | 4562.5 | 0.29 | 697.63 | G300E | 1005379.46 | 7.89 | G300E | 799741.07 | 6.28
553 | Story3 | B58 | 40 MPa RC Beam (25 cm x 25 cm) | Beam | 40MPa | Concrete Rectangular | 250 | 250 | 625 | 4562.5 | 0.29 | 697.63 | G300E | 1355714.29 | 10.64 | G300E | 1734401.79 | 13.61
554 | Story3 | B59 | 40 MPa RC Beam (25 cm x 25 cm) | Beam | 40MPa | Concrete Rectangular | 250 | 250 | 625 | 4562.5 | 0.29 | 697.63 | G300E | 1005379.46 | 7.89 | G300E | 799741.07 | 6.28
555 | Story3 | B6 | 40 MPa RC Beam (25 cm x 25 cm) | Beam | 40MPa | Concrete Rectangular | 250 | 250 | 625 | 4562.5 | 0.29 | 697.63 | G300E | 1355714.29 | 10.64 | G300E | 1734401.79 | 13.61
556 | Story3 | B60 | 40 MPa RC Beam (25 cm x 25 cm) | Beam | 40MPa | Concrete Rectangular | 250 | 250 | 625 | 4562.5 | 0.29 | 697.63 | G300E | 1065669.64 | 8.36 | G300E | 810495.54 | 6.36
557 | Story3 | B7 | 40 MPa RC Beam (25 cm x 25 cm) | Beam | 40MPa | Concrete Rectangular | 250 | 250 | 625 | 6962.5 | 0.44 | 1064.6 | G300E | 2883107.95 | 22.62 | G300E | 362314.26 | 2.84
558 | Story3 | B8 | 40 MPa RC Beam (25 cm x 25 cm) | Beam | 40MPa | Concrete Rectangular | 250 | 250 | 625 | 4562.5 | 0.29 | 697.63 | G300E | 1005379.46 | 7.89 | G300E | 799741.07 | 6.28
559 | Story3 | B9 | 40 MPa RC Beam (25 cm x 25 cm) | Beam | 40MPa | Concrete Rectangular | 250 | 250 | 625 | 6962.5 | 0.44 | 1064.6 | G300E | 3226485.8 | 25.32 | G300E | 69230.19 | 0.54
560 | Story4 | B1 | 40 MPa RC Beam (25 cm x 25 cm) | Beam | 40MPa | Concrete Rectangular | 250 | 250 | 625 | 6962.5 | 0.44 | 1064.6 | G300E | 2544477.27 | 19.96 | G300E | 759228.98 | 5.96
561 | Story4 | B10 | 40 MPa RC Beam (25 cm x 25 cm) | Beam | 40MPa | Concrete Rectangular | 250 | 250 | 625 | 4562.5 | 0.29 | 697.63 | G300E | 1146816.96 | 9 | G300E | 689263.39 | 5.41
562 | Story4 | B11 | 40 MPa RC Beam (25 cm x 25 cm) | Beam | 40MPa | Concrete Rectangular | 250 | 250 | 625 | 6962.5 | 0.44 | 1064.6 | G300E | 2544793.75 | 19.97 | G300E | 759228.98 | 5.96
563 | Story4 | B12 | 40 MPa RC Beam (25 cm x 25 cm) | Beam | 40MPa | Concrete Rectangular | 250 | 250 | 625 | 6962.5 | 0.44 | 1064.6 | G300E | 1777652.84 | 13.95 | G300E | 1498203.41 | 11.76
564 | Story4 | B13 | 40 MPa RC Beam (25 cm x 25 cm) | Beam | 40MPa | Concrete Rectangular | 250 | 250 | 625 | 4562.5 | 0.29 | 697.63 | G300E | 1306830.36 | 10.25 | G300E | 108522.32 | 0.85
565 | Story4 | B14 | 40 MPa RC Beam (25 cm x 25 cm) | Beam | 40MPa | Concrete Rectangular | 250 | 250 | 625 | 6962.5 | 0.44 | 1064.6 | G300E | 2351742.61 | 18.45 | G300E | 421547.73 | 3.31
566 | Story4 | B15 | 40 MPa RC Beam (25 cm x 25 cm) | Beam | 40MPa | Concrete Rectangular | 250 | 250 | 625 | 4562.5 | 0.29 | 697.63 | G300E | 1547665.18 | 12.14 | G300E | 0 | 0
567 | Story4 | B16 | 40 MPa RC Beam (25 cm x 25 cm) | Beam | 40MPa | Concrete Rectangular | 250 | 250 | 625 | 7200 | 0.45 | 1100.92 | G300E | 3028695.65 | 23.76 | G300E | 416973.91 | 3.27
568 | Story4 | B17 | 40 MPa RC Beam (25 cm x 25 cm) | Beam | 40MPa | Concrete Rectangular | 250 | 250 | 625 | 4562.5 | 0.29 | 697.63 | G300E | 1442401.79 | 11.32 | G300E | 0 | 0
569 | Story4 | B18 | 40 MPa RC Beam (25 cm x 25 cm) | Beam | 40MPa | Concrete Rectangular | 250 | 250 | 625 | 7200 | 0.45 | 1100.92 | G300E | 3029634.78 | 23.77 | G300E | 416973.91 | 3.27
570 | Story4 | B19 | 40 MPa RC Beam (25 cm x 25 cm) | Beam | 40MPa | Concrete Rectangular | 250 | 250 | 625 | 4562.5 | 0.29 | 697.63 | G300E | 1547665.18 | 12.14 | G300E | 0 | 0
571 | Story4 | B2 | 40 MPa RC Beam (25 cm x 25 cm) | Beam | 40MPa | Concrete Rectangular | 250 | 250 | 625 | 4562.5 | 0.29 | 697.63 | G300E | 1146816.96 | 9 | G300E | 689263.39 | 5.41
572 | Story4 | B20 | 40 MPa RC Beam (25 cm x 25 cm) | Beam | 40MPa | Concrete Rectangular | 250 | 250 | 625 | 6962.5 | 0.44 | 1064.6 | G300E | 2351426.14 | 18.45 | G300E | 421547.73 | 3.31
573 | Story4 | B21 | 40 MPa RC Beam (25 cm x 25 cm) | Beam | 40MPa | Concrete Rectangular | 250 | 250 | 625 | 4562.5 | 0.29 | 697.63 | G300E | 1306830.36 | 10.25 | G300E | 108522.32 | 0.85
574 | Story4 | B22 | 40 MPa RC Beam (25 cm x 25 cm) | Beam | 40MPa | Concrete Rectangular | 250 | 250 | 625 | 6962.5 | 0.44 | 1064.6 | G300E | 1777652.84 | 13.95 | G300E | 1498203.41 | 11.76
575 | Story4 | B23 | 40 MPa RC Beam (25 cm x 25 cm) | Beam | 40MPa | Concrete Rectangular | 250 | 250 | 625 | 6962.5 | 0.44 | 1064.6 | G300E | 2860005.11 | 22.44 | G300E | 843095.45 | 6.62
576 | Story4 | B24 | 40 MPa RC Beam (25 cm x 25 cm) | Beam | 40MPa | Concrete Rectangular | 250 | 250 | 625 | 4562.5 | 0.29 | 697.63 | G300E | 1536584.82 | 12.06 | G300E | 674897.22 | 5.3
577 | Story4 | B25 | 40 MPa RC Beam (25 cm x 25 cm) | Beam | 40MPa | Concrete Rectangular | 250 | 250 | 625 | 6962.5 | 0.44 | 1064.6 | G300E | 2149513.64 | 16.87 | G300E | 632321.59 | 4.96
578 | Story4 | B26 | 40 MPa RC Beam (25 cm x 25 cm) | Beam | 40MPa | Concrete Rectangular | 250 | 250 | 625 | 4800 | 0.3 | 733.94 | G300E | 1685760 | 13.23 | G300E | 745920 | 5.85
579 | Story4 | B3 | 40 MPa RC Beam (25 cm x 25 cm) | Beam | 40MPa | Concrete Rectangular | 250 | 250 | 625 | 6962.5 | 0.44 | 1064.6 | G300E | 2632457.95 | 20.66 | G300E | 573088.12 | 4.5
580 | Story4 | B30 | 40 MPa RC Beam (25 cm x 25 cm) | Beam | 40MPa | Concrete Rectangular | 250 | 250 | 625 | 4562.5 | 0.29 | 697.63 | G300E | 1606912.5 | 12.61 | G300E | 709012.5 | 5.56
581 | Story4 | B31 | 40 MPa RC Beam (25 cm x 25 cm) | Beam | 40MPa | Concrete Rectangular | 250 | 250 | 625 | 6962.5 | 0.44 | 1064.6 | G300E | 2147614.77 | 16.85 | G300E | 632321.59 | 4.96
582 | Story4 | B32 | 40 MPa RC Beam (25 cm x 25 cm) | Beam | 40MPa | Concrete Rectangular | 250 | 250 | 625 | 4562.5 | 0.29 | 697.63 | G300E | 1534629.46 | 12.04 | G300E | 674897.22 | 5.3
583 | Story4 | B33 | 40 MPa RC Beam (25 cm x 25 cm) | Beam | 40MPa | Concrete Rectangular | 250 | 250 | 625 | 6962.5 | 0.44 | 1064.6 | G300E | 2863169.89 | 22.47 | G300E | 843095.45 | 6.62
584 | Story4 | B34 | 40 MPa RC Beam (25 cm x 25 cm) | Beam | 40MPa | Concrete Rectangular | 250 | 250 | 625 | 6962.5 | 0.44 | 1064.6 | G300E | 1683026.14 | 13.21 | G300E | 1498203.41 | 11.76
585 | Story4 | B35 | 40 MPa RC Beam (25 cm x 25 cm) | Beam | 40MPa | Concrete Rectangular | 250 | 250 | 625 | 4562.5 | 0.29 | 697.63 | G300E | 1536584.82 | 12.06 | G300E | 674897.22 | 5.3
586 | Story4 | B36 | 40 MPa RC Beam (25 cm x 25 cm) | Beam | 40MPa | Concrete Rectangular | 250 | 250 | 625 | 6962.5 | 0.44 | 1064.6 | G300E | 2351742.61 | 18.45 | G300E | 421547.73 | 3.31
587 | Story4 | B37 | 40 MPa RC Beam (25 cm x 25 cm) | Beam | 40MPa | Concrete Rectangular | 250 | 250 | 625 | 4800 | 0.3 | 733.94 | G300E | 1685760 | 13.23 | G300E | 745920 | 5.85
588 | Story4 | B38 | 40 MPa RC Beam (25 cm x 25 cm) | Beam | 40MPa | Concrete Rectangular | 250 | 250 | 625 | 6962.5 | 0.44 | 1064.6 | G300E | 2929093.48 | 22.98 | G300E | 403219.57 | 3.16
589 | Story4 | B4 | 40 MPa RC Beam (25 cm x 25 cm) | Beam | 40MPa | Concrete Rectangular | 250 | 250 | 625 | 4562.5 | 0.29 | 697.63 | G300E | 1287841.67 | 10.1 | G300E | 1336483.24 | 10.49
590 | Story4 | B40 | 40 MPa RC Beam (25 cm x 25 cm) | Beam | 40MPa | Concrete Rectangular | 250 | 250 | 625 | 6962.5 | 0.44 | 1064.6 | G300E | 2933634.24 | 23.02 | G300E | 403219.57 | 3.16
591 | Story4 | B41 | 40 MPa RC Beam (25 cm x 25 cm) | Beam | 40MPa | Concrete Rectangular | 250 | 250 | 625 | 4562.5 | 0.29 | 697.63 | G300E | 1520529.17 | 11.93 | G300E | 607725 | 4.77
592 | Story4 | B42 | 40 MPa RC Beam (25 cm x 25 cm) | Beam | 40MPa | Concrete Rectangular | 250 | 250 | 625 | 6962.5 | 0.44 | 1064.6 | G300E | 2255217.05 | 17.7 | G300E | 316160.8 | 2.48
593 | Story4 | B43 | 40 MPa RC Beam (25 cm x 25 cm) | Beam | 40MPa | Concrete Rectangular | 250 | 250 | 625 | 4562.5 | 0.29 | 697.63 | G300E | 1445008.93 | 11.34 | G300E | 651133.93 | 5.11
594 | Story4 | B44 | 40 MPa RC Beam (25 cm x 25 cm) | Beam | 40MPa | Concrete Rectangular | 250 | 250 | 625 | 6962.5 | 0.44 | 1064.6 | G300E | 1904661.5 | 14.94 | G300E | 1406680.52 | 11.04
595 | Story4 | B45 | 40 MPa RC Beam (25 cm x 25 cm) | Beam | 40MPa | Concrete Rectangular | 250 | 250 | 625 | 6962.5 | 0.44 | 1064.6 | G300E | 2196668.75 | 17.24 | G300E | 759228.98 | 5.96
596 | Story4 | B46 | 40 MPa RC Beam (25 cm x 25 cm) | Beam | 40MPa | Concrete Rectangular | 250 | 250 | 625 | 4562.5 | 0.29 | 697.63 | G300E | 1306830.36 | 10.25 | G300E | 108522.32 | 0.85
597 | Story4 | B47 | 40 MPa RC Beam (25 cm x 25 cm) | Beam | 40MPa | Concrete Rectangular | 250 | 250 | 625 | 6962.5 | 0.44 | 1064.6 | G300E | 2632457.95 | 20.66 | G300E | 573088.12 | 4.5
598 | Story4 | B48 | 40 MPa RC Beam (25 cm x 25 cm) | Beam | 40MPa | Concrete Rectangular | 250 | 250 | 625 | 4562.5 | 0.29 | 697.63 | G300E | 1547665.18 | 12.14 | G300E | 0 | 0
599 | Story4 | B49 | 40 MPa RC Beam (25 cm x 25 cm) | Beam | 40MPa | Concrete Rectangular | 250 | 250 | 625 | 6962.5 | 0.44 | 1064.6 | G300E | 2786265.91 | 21.86 | G300E | 316160.8 | 2.48
600 | Story4 | B5 | 40 MPa RC Beam (25 cm x 25 cm) | Beam | 40MPa | Concrete Rectangular | 250 | 250 | 625 | 6962.5 | 0.44 | 1064.6 | G300E | 2786265.91 | 21.86 | G300E | 316160.8 | 2.48
601 | Story4 | B50 | 40 MPa RC Beam (25 cm x 25 cm) | Beam | 40MPa | Concrete Rectangular | 250 | 250 | 625 | 4562.5 | 0.29 | 697.63 | G300E | 1442727.68 | 11.32 | G300E | 0 | 0
602 | Story4 | B51 | 40 MPa RC Beam (25 cm x 25 cm) | Beam | 40MPa | Concrete Rectangular | 250 | 250 | 625 | 6962.5 | 0.44 | 1064.6 | G300E | 2787215.34 | 21.87 | G300E | 316160.8 | 2.48
603 | Story4 | B52 | 40 MPa RC Beam (25 cm x 25 cm) | Beam | 40MPa | Concrete Rectangular | 250 | 250 | 625 | 4562.5 | 0.29 | 697.63 | G300E | 1547665.18 | 12.14 | G300E | 0 | 0
604 | Story4 | B53 | 40 MPa RC Beam (25 cm x 25 cm) | Beam | 40MPa | Concrete Rectangular | 250 | 250 | 625 | 6962.5 | 0.44 | 1064.6 | G300E | 2633407.39 | 20.66 | G300E | 573088.12 | 4.5
605 | Story4 | B54 | 40 MPa RC Beam (25 cm x 25 cm) | Beam | 40MPa | Concrete Rectangular | 250 | 250 | 625 | 4562.5 | 0.29 | 697.63 | G300E | 1305200.89 | 10.24 | G300E | 108522.32 | 0.85
606 | Story4 | B55 | 40 MPa RC Beam (25 cm x 25 cm) | Beam | 40MPa | Concrete Rectangular | 250 | 250 | 625 | 6962.5 | 0.44 | 1064.6 | G300E | 2197301.7 | 17.24 | G300E | 759228.98 | 5.96
607 | Story4 | B56 | 40 MPa RC Beam (25 cm x 25 cm) | Beam | 40MPa | Concrete Rectangular | 250 | 250 | 625 | 4562.5 | 0.29 | 697.63 | G300E | 1146816.96 | 9 | G300E | 689263.39 | 5.41
608 | Story4 | B57 | 40 MPa RC Beam (25 cm x 25 cm) | Beam | 40MPa | Concrete Rectangular | 250 | 250 | 625 | 4562.5 | 0.29 | 697.63 | G300E | 1288145.83 | 10.11 | G300E | 1336483.24 | 10.49
609 | Story4 | B58 | 40 MPa RC Beam (25 cm x 25 cm) | Beam | 40MPa | Concrete Rectangular | 250 | 250 | 625 | 4562.5 | 0.29 | 697.63 | G300E | 1017437.5 | 7.98 | G300E | 762589.29 | 5.98
610 | Story4 | B59 | 40 MPa RC Beam (25 cm x 25 cm) | Beam | 40MPa | Concrete Rectangular | 250 | 250 | 625 | 4562.5 | 0.29 | 697.63 | G300E | 1287841.67 | 10.1 | G300E | 1336483.24 | 10.49
611 | Story4 | B6 | 40 MPa RC Beam (25 cm x 25 cm) | Beam | 40MPa | Concrete Rectangular | 250 | 250 | 625 | 4562.5 | 0.29 | 697.63 | G300E | 1017437.5 | 7.98 | G300E | 762589.29 | 5.98
612 | Story4 | B60 | 40 MPa RC Beam (25 cm x 25 cm) | Beam | 40MPa | Concrete Rectangular | 250 | 250 | 625 | 4562.5 | 0.29 | 697.63 | G300E | 1147142.86 | 9 | G300E | 690241.07 | 5.42
613 | Story4 | B7 | 40 MPa RC Beam (25 cm x 25 cm) | Beam | 40MPa | Concrete Rectangular | 250 | 250 | 625 | 6962.5 | 0.44 | 1064.6 | G300E | 2786265.91 | 21.86 | G300E | 316160.8 | 2.48
614 | Story4 | B8 | 40 MPa RC Beam (25 cm x 25 cm) | Beam | 40MPa | Concrete Rectangular | 250 | 250 | 625 | 4562.5 | 0.29 | 697.63 | G300E | 1287841.67 | 10.1 | G300E | 1336483.24 | 10.49
615 | Story4 | B9 | 40 MPa RC Beam (25 cm x 25 cm) | Beam | 40MPa | Concrete Rectangular | 250 | 250 | 625 | 6962.5 | 0.44 | 1064.6 | G300E | 2632457.95 | 20.66 | G300E | 573088.12 | 4.5
616 | Story5 | B1 | 40 MPa RC Beam (25 cm x 25 cm) | Beam | 40MPa | Concrete Rectangular | 250 | 250 | 625 | 6987.5 | 0.44 | 1068.43 | G300E | 1922144.79 | 15.08 | G300E | 1571872.33 | 12.33
617 | Story5 | B10 | 40 MPa RC Beam (25 cm x 25 cm) | Beam | 40MPa | Concrete Rectangular | 250 | 250 | 625 | 4587.5 | 0.29 | 701.45 | G300E | 1266436.72 | 9.94 | G300E | 469358.59 | 3.68
618 | Story5 | B11 | 40 MPa RC Beam (25 cm x 25 cm) | Beam | 40MPa | Concrete Rectangular | 250 | 250 | 625 | 6987.5 | 0.44 | 1068.43 | G300E | 1922144.79 | 15.08 | G300E | 1571872.33 | 12.33
619 | Story5 | B12 | 40 MPa RC Beam (25 cm x 25 cm) | Beam | 40MPa | Concrete Rectangular | 250 | 250 | 625 | 6987.5 | 0.44 | 1068.43 | G300E | 2862651.7 | 22.46 | G300E | 740357.39 | 5.81
620 | Story5 | B13 | 40 MPa RC Beam (25 cm x 25 cm) | Beam | 40MPa | Concrete Rectangular | 250 | 250 | 625 | 4587.5 | 0.29 | 701.45 | G300E | 1500767.86 | 11.78 | G300E | 702488.79 | 5.51
621 | Story5 | B14 | 40 MPa RC Beam (25 cm x 25 cm) | Beam | 40MPa | Concrete Rectangular | 250 | 250 | 625 | 6987.5 | 0.44 | 1068.43 | G300E | 2701303.98 | 21.2 | G300E | 0 | 0
622 | Story5 | B15 | 40 MPa RC Beam (25 cm x 25 cm) | Beam | 40MPa | Concrete Rectangular | 250 | 250 | 625 | 4587.5 | 0.29 | 701.45 | G300E | 1609884.82 | 12.63 | G300E | 0 | 0
623 | Story5 | B16 | 40 MPa RC Beam (25 cm x 25 cm) | Beam | 40MPa | Concrete Rectangular | 250 | 250 | 625 | 7200 | 0.45 | 1100.92 | G300E | 3103200 | 24.35 | G300E | 439800.26 | 3.45
624 | Story5 | B17 | 40 MPa RC Beam (25 cm x 25 cm) | Beam | 40MPa | Concrete Rectangular | 250 | 250 | 625 | 4587.5 | 0.29 | 701.45 | G300E | 1479796.43 | 11.61 | G300E | 654701.79 | 5.14
625 | Story5 | B18 | 40 MPa RC Beam (25 cm x 25 cm) | Beam | 40MPa | Concrete Rectangular | 250 | 250 | 625 | 7200 | 0.45 | 1100.92 | G300E | 3104765.22 | 24.36 | G300E | 439800.26 | 3.45
626 | Story5 | B19 | 40 MPa RC Beam (25 cm x 25 cm) | Beam | 40MPa | Concrete Rectangular | 250 | 250 | 625 | 4587.5 | 0.29 | 701.45 | G300E | 1609884.82 | 12.63 | G300E | 0 | 0
627 | Story5 | B2 | 40 MPa RC Beam (25 cm x 25 cm) | Beam | 40MPa | Concrete Rectangular | 250 | 250 | 625 | 4587.5 | 0.29 | 701.45 | G300E | 1266436.72 | 9.94 | G300E | 469358.59 | 3.68
628 | Story5 | B20 | 40 MPa RC Beam (25 cm x 25 cm) | Beam | 40MPa | Concrete Rectangular | 250 | 250 | 625 | 6987.5 | 0.44 | 1068.43 | G300E | 2700986.36 | 21.19 | G300E | 0 | 0
629 | Story5 | B21 | 40 MPa RC Beam (25 cm x 25 cm) | Beam | 40MPa | Concrete Rectangular | 250 | 250 | 625 | 4587.5 | 0.29 | 701.45 | G300E | 1500767.86 | 11.78 | G300E | 702488.79 | 5.51
630 | Story5 | B22 | 40 MPa RC Beam (25 cm x 25 cm) | Beam | 40MPa | Concrete Rectangular | 250 | 250 | 625 | 6987.5 | 0.44 | 1068.43 | G300E | 2862969.32 | 22.46 | G300E | 740357.39 | 5.81
631 | Story5 | B23 | 40 MPa RC Beam (25 cm x 25 cm) | Beam | 40MPa | Concrete Rectangular | 250 | 250 | 625 | 6987.5 | 0.44 | 1068.43 | G300E | 2226325 | 17.47 | G300E | 684775 | 5.37
632 | Story5 | B24 | 40 MPa RC Beam (25 cm x 25 cm) | Beam | 40MPa | Concrete Rectangular | 250 | 250 | 625 | 4587.5 | 0.29 | 701.45 | G300E | 1549591.96 | 12.16 | G300E | 654701.79 | 5.14
633 | Story5 | B25 | 40 MPa RC Beam (25 cm x 25 cm) | Beam | 40MPa | Concrete Rectangular | 250 | 250 | 625 | 6987.5 | 0.44 | 1068.43 | G300E | 1939348.86 | 15.22 | G300E | 0 | 0
634 | Story5 | B26 | 40 MPa RC Beam (25 cm x 25 cm) | Beam | 40MPa | Concrete Rectangular | 250 | 250 | 625 | 4800 | 0.3 | 733.94 | G300E | 1674560 | 13.14 | G300E | 745920 | 5.85
635 | Story5 | B3 | 40 MPa RC Beam (25 cm x 25 cm) | Beam | 40MPa | Concrete Rectangular | 250 | 250 | 625 | 6987.5 | 0.44 | 1068.43 | G300E | 2619677.27 | 20.55 | G300E | 657751.64 | 5.16
636 | Story5 | B30 | 40 MPa RC Beam (25 cm x 25 cm) | Beam | 40MPa | Concrete Rectangular | 250 | 250 | 625 | 4587.5 | 0.29 | 701.45 | G300E | 1604095.83 | 12.59 | G300E | 712897.5 | 5.59
637 | Story5 | B31 | 40 MPa RC Beam (25 cm x 25 cm) | Beam | 40MPa | Concrete Rectangular | 250 | 250 | 625 | 6987.5 | 0.44 | 1068.43 | G300E | 1936807.95 | 15.2 | G300E | 0 | 0
638 | Story5 | B32 | 40 MPa RC Beam (25 cm x 25 cm) | Beam | 40MPa | Concrete Rectangular | 250 | 250 | 625 | 4587.5 | 0.29 | 701.45 | G300E | 1547298.21 | 12.14 | G300E | 654701.79 | 5.14
639 | Story5 | B33 | 40 MPa RC Beam (25 cm x 25 cm) | Beam | 40MPa | Concrete Rectangular | 250 | 250 | 625 | 6987.5 | 0.44 | 1068.43 | G300E | 2225518.75 | 17.46 | G300E | 685312.5 | 5.38
640 | Story5 | B34 | 40 MPa RC Beam (25 cm x 25 cm) | Beam | 40MPa | Concrete Rectangular | 250 | 250 | 625 | 6987.5 | 0.44 | 1068.43 | G300E | 2862651.7 | 22.46 | G300E | 740357.39 | 5.81
641 | Story5 | B35 | 40 MPa RC Beam (25 cm x 25 cm) | Beam | 40MPa | Concrete Rectangular | 250 | 250 | 625 | 4587.5 | 0.29 | 701.45 | G300E | 1549591.96 | 12.16 | G300E | 654701.79 | 5.14
642 | Story5 | B36 | 40 MPa RC Beam (25 cm x 25 cm) | Beam | 40MPa | Concrete Rectangular | 250 | 250 | 625 | 6987.5 | 0.44 | 1068.43 | G300E | 2701303.98 | 21.2 | G300E | 0 | 0
643 | Story5 | B37 | 40 MPa RC Beam (25 cm x 25 cm) | Beam | 40MPa | Concrete Rectangular | 250 | 250 | 625 | 4800 | 0.3 | 733.94 | G300E | 1674240 | 13.14 | G300E | 745920 | 5.85
644 | Story5 | B38 | 40 MPa RC Beam (25 cm x 25 cm) | Beam | 40MPa | Concrete Rectangular | 250 | 250 | 625 | 6987.5 | 0.44 | 1068.43 | G300E | 3011612.5 | 23.63 | G300E | 426820.04 | 3.35
645 | Story5 | B4 | 40 MPa RC Beam (25 cm x 25 cm) | Beam | 40MPa | Concrete Rectangular | 250 | 250 | 625 | 4587.5 | 0.29 | 701.45 | G300E | 1031532.14 | 8.09 | G300E | 804123.21 | 6.31
646 | Story5 | B40 | 40 MPa RC Beam (25 cm x 25 cm) | Beam | 40MPa | Concrete Rectangular | 250 | 250 | 625 | 6987.5 | 0.44 | 1068.43 | G300E | 3018296.2 | 23.68 | G300E | 426820.04 | 3.35
647 | Story5 | B41 | 40 MPa RC Beam (25 cm x 25 cm) | Beam | 40MPa | Concrete Rectangular | 250 | 250 | 625 | 4587.5 | 0.29 | 701.45 | G300E | 1578405.83 | 12.38 | G300E | 633355.6 | 4.97
648 | Story5 | B42 | 40 MPa RC Beam (25 cm x 25 cm) | Beam | 40MPa | Concrete Rectangular | 250 | 250 | 625 | 6987.5 | 0.44 | 1068.43 | G300E | 2645086.36 | 20.75 | G300E | 23159.59 | 0.18
649 | Story5 | B43 | 40 MPa RC Beam (25 cm x 25 cm) | Beam | 40MPa | Concrete Rectangular | 250 | 250 | 625 | 4587.5 | 0.29 | 701.45 | G300E | 1554179.46 | 12.19 | G300E | 654701.79 | 5.14
650 | Story5 | B44 | 40 MPa RC Beam (25 cm x 25 cm) | Beam | 40MPa | Concrete Rectangular | 250 | 250 | 625 | 6987.5 | 0.44 | 1068.43 | G300E | 2844785.94 | 22.32 | G300E | 598304.69 | 4.69
651 | Story5 | B45 | 40 MPa RC Beam (25 cm x 25 cm) | Beam | 40MPa | Concrete Rectangular | 250 | 250 | 625 | 6987.5 | 0.44 | 1068.43 | G300E | 1982703.12 | 15.56 | G300E | 1593684.25 | 12.5
652 | Story5 | B46 | 40 MPa RC Beam (25 cm x 25 cm) | Beam | 40MPa | Concrete Rectangular | 250 | 250 | 625 | 4587.5 | 0.29 | 701.45 | G300E | 1500767.86 | 11.78 | G300E | 702488.79 | 5.51
653 | Story5 | B47 | 40 MPa RC Beam (25 cm x 25 cm) | Beam | 40MPa | Concrete Rectangular | 250 | 250 | 625 | 6987.5 | 0.44 | 1068.43 | G300E | 2619677.27 | 20.55 | G300E | 657751.64 | 5.16
654 | Story5 | B48 | 40 MPa RC Beam (25 cm x 25 cm) | Beam | 40MPa | Concrete Rectangular | 250 | 250 | 625 | 4587.5 | 0.29 | 701.45 | G300E | 1609884.82 | 12.63 | G300E | 0 | 0
655 | Story5 | B49 | 40 MPa RC Beam (25 cm x 25 cm) | Beam | 40MPa | Concrete Rectangular | 250 | 250 | 625 | 6987.5 | 0.44 | 1068.43 | G300E | 3272373.3 | 25.68 | G300E | 46319.18 | 0.36
656 | Story5 | B5 | 40 MPa RC Beam (25 cm x 25 cm) | Beam | 40MPa | Concrete Rectangular | 250 | 250 | 625 | 6987.5 | 0.44 | 1068.43 | G300E | 3272373.3 | 25.68 | G300E | 46319.18 | 0.36
657 | Story5 | B50 | 40 MPa RC Beam (25 cm x 25 cm) | Beam | 40MPa | Concrete Rectangular | 250 | 250 | 625 | 4587.5 | 0.29 | 701.45 | G300E | 1479796.43 | 11.61 | G300E | 654701.79 | 5.14
658 | Story5 | B51 | 40 MPa RC Beam (25 cm x 25 cm) | Beam | 40MPa | Concrete Rectangular | 250 | 250 | 625 | 6987.5 | 0.44 | 1068.43 | G300E | 3271738.07 | 25.67 | G300E | 46319.18 | 0.36
659 | Story5 | B52 | 40 MPa RC Beam (25 cm x 25 cm) | Beam | 40MPa | Concrete Rectangular | 250 | 250 | 625 | 4587.5 | 0.29 | 701.45 | G300E | 1610867.86 | 12.64 | G300E | 0 | 0
660 | Story5 | B53 | 40 MPa RC Beam (25 cm x 25 cm) | Beam | 40MPa | Concrete Rectangular | 250 | 250 | 625 | 6987.5 | 0.44 | 1068.43 | G300E | 2620312.5 | 20.56 | G300E | 657751.64 | 5.16
661 | Story5 | B54 | 40 MPa RC Beam (25 cm x 25 cm) | Beam | 40MPa | Concrete Rectangular | 250 | 250 | 625 | 4587.5 | 0.29 | 701.45 | G300E | 1513547.32 | 11.88 | G300E | 702488.79 | 5.51
662 | Story5 | B55 | 40 MPa RC Beam (25 cm x 25 cm) | Beam | 40MPa | Concrete Rectangular | 250 | 250 | 625 | 6987.5 | 0.44 | 1068.43 | G300E | 1983576.56 | 15.56 | G300E | 1593393.11 | 12.5
663 | Story5 | B56 | 40 MPa RC Beam (25 cm x 25 cm) | Beam | 40MPa | Concrete Rectangular | 250 | 250 | 625 | 4587.5 | 0.29 | 701.45 | G300E | 1266150 | 9.93 | G300E | 469358.59 | 3.68
664 | Story5 | B57 | 40 MPa RC Beam (25 cm x 25 cm) | Beam | 40MPa | Concrete Rectangular | 250 | 250 | 625 | 4587.5 | 0.29 | 701.45 | G300E | 1031532.14 | 8.09 | G300E | 804123.21 | 6.31
665 | Story5 | B58 | 40 MPa RC Beam (25 cm x 25 cm) | Beam | 40MPa | Concrete Rectangular | 250 | 250 | 625 | 4587.5 | 0.29 | 701.45 | G300E | 1013837.5 | 7.95 | G300E | 821817.86 | 6.45
666 | Story5 | B59 | 40 MPa RC Beam (25 cm x 25 cm) | Beam | 40MPa | Concrete Rectangular | 250 | 250 | 625 | 4587.5 | 0.29 | 701.45 | G300E | 1031532.14 | 8.09 | G300E | 804123.21 | 6.31
667 | Story5 | B6 | 40 MPa RC Beam (25 cm x 25 cm) | Beam | 40MPa | Concrete Rectangular | 250 | 250 | 625 | 4587.5 | 0.29 | 701.45 | G300E | 1013509.82 | 7.95 | G300E | 821817.86 | 6.45
668 | Story5 | B60 | 40 MPa RC Beam (25 cm x 25 cm) | Beam | 40MPa | Concrete Rectangular | 250 | 250 | 625 | 4587.5 | 0.29 | 701.45 | G300E | 1266150 | 9.93 | G300E | 469358.59 | 3.68
669 | Story5 | B7 | 40 MPa RC Beam (25 cm x 25 cm) | Beam | 40MPa | Concrete Rectangular | 250 | 250 | 625 | 6987.5 | 0.44 | 1068.43 | G300E | 3272373.3 | 25.68 | G300E | 46319.18 | 0.36
670 | Story5 | B8 | 40 MPa RC Beam (25 cm x 25 cm) | Beam | 40MPa | Concrete Rectangular | 250 | 250 | 625 | 4587.5 | 0.29 | 701.45 | G300E | 1031532.14 | 8.09 | G300E | 804123.21 | 6.31
671 | Story5 | B9 | 40 MPa RC Beam (25 cm x 25 cm) | Beam | 40MPa | Concrete Rectangular | 250 | 250 | 625 | 6987.5 | 0.44 | 1068.43 | G300E | 2619677.27 | 20.55 | G300E | 657751.64 | 5.16
672 | Story6 | B1 | 40 MPa RC Beam (25 cm x 25 cm) | Beam | 40MPa | Concrete Rectangular | 250 | 250 | 625 | 6987.5 | 0.44 | 1068.43 | G300E | 3092286.36 | 24.26 | G300E | 998207.25 | 7.83
673 | Story6 | B10 | 40 MPa RC Beam (25 cm x 25 cm) | Beam | 40MPa | Concrete Rectangular | 250 | 250 | 625 | 4587.5 | 0.29 | 701.45 | G300E | 1095429.46 | 8.6 | G300E | 810021.43 | 6.36
674 | Story6 | B11 | 40 MPa RC Beam (25 cm x 25 cm) | Beam | 40MPa | Concrete Rectangular | 250 | 250 | 625 | 6987.5 | 0.44 | 1068.43 | G300E | 3092286.36 | 24.26 | G300E | 998207.25 | 7.83
675 | Story6 | B12 | 40 MPa RC Beam (25 cm x 25 cm) | Beam | 40MPa | Concrete Rectangular | 250 | 250 | 625 | 6987.5 | 0.44 | 1068.43 | G300E | 2826443.75 | 22.18 | G300E | 846122.73 | 6.64
676 | Story6 | B13 | 40 MPa RC Beam (25 cm x 25 cm) | Beam | 40MPa | Concrete Rectangular | 250 | 250 | 625 | 4587.5 | 0.29 | 701.45 | G300E | 1769136.61 | 13.88 | G300E | 47787 | 0.37
677 | Story6 | B14 | 40 MPa RC Beam (25 cm x 25 cm) | Beam | 40MPa | Concrete Rectangular | 250 | 250 | 625 | 6987.5 | 0.44 | 1068.43 | G300E | 2715596.59 | 21.31 | G300E | 105765.34 | 0.83
678 | Story6 | B15 | 40 MPa RC Beam (25 cm x 25 cm) | Beam | 40MPa | Concrete Rectangular | 250 | 250 | 625 | 4587.5 | 0.29 | 701.45 | G300E | 1607263.39 | 12.61 | G300E | 23893.5 | 0.19
679 | Story6 | B16 | 40 MPa RC Beam (25 cm x 25 cm) | Beam | 40MPa | Concrete Rectangular | 250 | 250 | 625 | 7200 | 0.45 | 1100.92 | G300E | 3124486.96 | 24.52 | G300E | 439800.26 | 3.45
680 | Story6 | B17 | 40 MPa RC Beam (25 cm x 25 cm) | Beam | 40MPa | Concrete Rectangular | 250 | 250 | 625 | 4587.5 | 0.29 | 701.45 | G300E | 1454237.5 | 11.41 | G300E | 654701.79 | 5.14
681 | Story6 | B18 | 40 MPa RC Beam (25 cm x 25 cm) | Beam | 40MPa | Concrete Rectangular | 250 | 250 | 625 | 7200 | 0.45 | 1100.92 | G300E | 3125426.09 | 24.52 | G300E | 439800.26 | 3.45
682 | Story6 | B19 | 40 MPa RC Beam (25 cm x 25 cm) | Beam | 40MPa | Concrete Rectangular | 250 | 250 | 625 | 4587.5 | 0.29 | 701.45 | G300E | 1606935.71 | 12.61 | G300E | 23893.5 | 0.19
683 | Story6 | B2 | 40 MPa RC Beam (25 cm x 25 cm) | Beam | 40MPa | Concrete Rectangular | 250 | 250 | 625 | 4587.5 | 0.29 | 701.45 | G300E | 1095429.46 | 8.6 | G300E | 810021.43 | 6.36
684 | Story6 | B20 | 40 MPa RC Beam (25 cm x 25 cm) | Beam | 40MPa | Concrete Rectangular | 250 | 250 | 625 | 6987.5 | 0.44 | 1068.43 | G300E | 2715278.98 | 21.31 | G300E | 105765.34 | 0.83
685 | Story6 | B21 | 40 MPa RC Beam (25 cm x 25 cm) | Beam | 40MPa | Concrete Rectangular | 250 | 250 | 625 | 4587.5 | 0.29 | 701.45 | G300E | 1768808.93 | 13.88 | G300E | 47787 | 0.37
686 | Story6 | B22 | 40 MPa RC Beam (25 cm x 25 cm) | Beam | 40MPa | Concrete Rectangular | 250 | 250 | 625 | 6987.5 | 0.44 | 1068.43 | G300E | 2826761.36 | 22.18 | G300E | 846122.73 | 6.64
687 | Story6 | B23 | 40 MPa RC Beam (25 cm x 25 cm) | Beam | 40MPa | Concrete Rectangular | 250 | 250 | 625 | 6987.5 | 0.44 | 1068.43 | G300E | 1717654.55 | 13.48 | G300E | 1575363.64 | 12.36
688 | Story6 | B24 | 40 MPa RC Beam (25 cm x 25 cm) | Beam | 40MPa | Concrete Rectangular | 250 | 250 | 625 | 4587.5 | 0.29 | 701.45 | G300E | 1634788.39 | 12.83 | G300E | 678595.29 | 5.32
689 | Story6 | B25 | 40 MPa RC Beam (25 cm x 25 cm) | Beam | 40MPa | Concrete Rectangular | 250 | 250 | 625 | 6987.5 | 0.44 | 1068.43 | G300E | 1833265.91 | 14.38 | G300E | 0 | 0
690 | Story6 | B26 | 40 MPa RC Beam (25 cm x 25 cm) | Beam | 40MPa | Concrete Rectangular | 250 | 250 | 625 | 4800 | 0.3 | 733.94 | G300E | 1782720 | 13.99 | G300E | 745920 | 5.85
691 | Story6 | B3 | 40 MPa RC Beam (25 cm x 25 cm) | Beam | 40MPa | Concrete Rectangular | 250 | 250 | 625 | 6987.5 | 0.44 | 1068.43 | G300E | 3147551.14 | 24.7 | G300E | 363615.21 | 2.85
692 | Story6 | B30 | 40 MPa RC Beam (25 cm x 25 cm) | Beam | 40MPa | Concrete Rectangular | 250 | 250 | 625 | 4587.5 | 0.29 | 701.45 | G300E | 1707161.67 | 13.4 | G300E | 712897.5 | 5.59
693 | Story6 | B31 | 40 MPa RC Beam (25 cm x 25 cm) | Beam | 40MPa | Concrete Rectangular | 250 | 250 | 625 | 6987.5 | 0.44 | 1068.43 | G300E | 1832630.68 | 14.38 | G300E | 0 | 0
694 | Story6 | B32 | 40 MPa RC Beam (25 cm x 25 cm) | Beam | 40MPa | Concrete Rectangular | 250 | 250 | 625 | 4587.5 | 0.29 | 701.45 | G300E | 1632822.32 | 12.81 | G300E | 678595.29 | 5.32
695 | Story6 | B33 | 40 MPa RC Beam (25 cm x 25 cm) | Beam | 40MPa | Concrete Rectangular | 250 | 250 | 625 | 6987.5 | 0.44 | 1068.43 | G300E | 1717654.55 | 13.48 | G300E | 1575363.64 | 12.36
696 | Story6 | B34 | 40 MPa RC Beam (25 cm x 25 cm) | Beam | 40MPa | Concrete Rectangular | 250 | 250 | 625 | 6987.5 | 0.44 | 1068.43 | G300E | 2826443.75 | 22.18 | G300E | 846122.73 | 6.64
697 | Story6 | B35 | 40 MPa RC Beam (25 cm x 25 cm) | Beam | 40MPa | Concrete Rectangular | 250 | 250 | 625 | 4587.5 | 0.29 | 701.45 | G300E | 1634788.39 | 12.83 | G300E | 678595.29 | 5.32
698 | Story6 | B36 | 40 MPa RC Beam (25 cm x 25 cm) | Beam | 40MPa | Concrete Rectangular | 250 | 250 | 625 | 6987.5 | 0.44 | 1068.43 | G300E | 2715596.59 | 21.31 | G300E | 105765.34 | 0.83
699 | Story6 | B37 | 40 MPa RC Beam (25 cm x 25 cm) | Beam | 40MPa | Concrete Rectangular | 250 | 250 | 625 | 4800 | 0.3 | 733.94 | G300E | 1782720 | 13.99 | G300E | 745920 | 5.85
700 | Story6 | B38 | 40 MPa RC Beam (25 cm x 25 cm) | Beam | 40MPa | Concrete Rectangular | 250 | 250 | 625 | 6987.5 | 0.44 | 1068.43 | G300E | 3032271.2 | 23.79 | G300E | 426820.04 | 3.35
701 | Story6 | B4 | 40 MPa RC Beam (25 cm x 25 cm) | Beam | 40MPa | Concrete Rectangular | 250 | 250 | 625 | 4587.5 | 0.29 | 701.45 | G300E | 1017114.29 | 7.98 | G300E | 823783.93 | 6.46
702 | Story6 | B40 | 40 MPa RC Beam (25 cm x 25 cm) | Beam | 40MPa | Concrete Rectangular | 250 | 250 | 625 | 6987.5 | 0.44 | 1068.43 | G300E | 3038043.48 | 23.84 | G300E | 426820.04 | 3.35
703 | Story6 | B41 | 40 MPa RC Beam (25 cm x 25 cm) | Beam | 40MPa | Concrete Rectangular | 250 | 250 | 625 | 4587.5 | 0.29 | 701.45 | G300E | 1674437.5 | 13.14 | G300E | 637943.1 | 5.01
704 | Story6 | B42 | 40 MPa RC Beam (25 cm x 25 cm) | Beam | 40MPa | Concrete Rectangular | 250 | 250 | 625 | 6987.5 | 0.44 | 1068.43 | G300E | 2731477.27 | 21.43 | G300E | 234690.27 | 1.84
705 | Story6 | B43 | 40 MPa RC Beam (25 cm x 25 cm) | Beam | 40MPa | Concrete Rectangular | 250 | 250 | 625 | 4587.5 | 0.29 | 701.45 | G300E | 1639375.89 | 12.86 | G300E | 678595.29 | 5.32
706 | Story6 | B44 | 40 MPa RC Beam (25 cm x 25 cm) | Beam | 40MPa | Concrete Rectangular | 250 | 250 | 625 | 6987.5 | 0.44 | 1068.43 | G300E | 2745796.35 | 21.54 | G300E | 616646.88 | 4.84
707 | Story6 | B45 | 40 MPa RC Beam (25 cm x 25 cm) | Beam | 40MPa | Concrete Rectangular | 250 | 250 | 625 | 6987.5 | 0.44 | 1068.43 | G300E | 3092286.36 | 24.26 | G300E | 998207.25 | 7.83
708 | Story6 | B46 | 40 MPa RC Beam (25 cm x 25 cm) | Beam | 40MPa | Concrete Rectangular | 250 | 250 | 625 | 4587.5 | 0.29 | 701.45 | G300E | 1769136.61 | 13.88 | G300E | 47787 | 0.37
709 | Story6 | B47 | 40 MPa RC Beam (25 cm x 25 cm) | Beam | 40MPa | Concrete Rectangular | 250 | 250 | 625 | 6987.5 | 0.44 | 1068.43 | G300E | 3147551.14 | 24.7 | G300E | 363615.21 | 2.85
710 | Story6 | B48 | 40 MPa RC Beam (25 cm x 25 cm) | Beam | 40MPa | Concrete Rectangular | 250 | 250 | 625 | 4587.5 | 0.29 | 701.45 | G300E | 1607263.39 | 12.61 | G300E | 23893.5 | 0.19
711 | Story6 | B49 | 40 MPa RC Beam (25 cm x 25 cm) | Beam | 40MPa | Concrete Rectangular | 250 | 250 | 625 | 6987.5 | 0.44 | 1068.43 | G300E | 3394019.32 | 26.63 | G300E | 46319.18 | 0.36
712 | Story6 | B5 | 40 MPa RC Beam (25 cm x 25 cm) | Beam | 40MPa | Concrete Rectangular | 250 | 250 | 625 | 6987.5 | 0.44 | 1068.43 | G300E | 3394019.32 | 26.63 | G300E | 46319.18 | 0.36
713 | Story6 | B50 | 40 MPa RC Beam (25 cm x 25 cm) | Beam | 40MPa | Concrete Rectangular | 250 | 250 | 625 | 4587.5 | 0.29 | 701.45 | G300E | 1454237.5 | 11.41 | G300E | 654701.79 | 5.14
714 | Story6 | B51 | 40 MPa RC Beam (25 cm x 25 cm) | Beam | 40MPa | Concrete Rectangular | 250 | 250 | 625 | 6987.5 | 0.44 | 1068.43 | G300E | 3393384.09 | 26.63 | G300E | 46319.18 | 0.36
715 | Story6 | B52 | 40 MPa RC Beam (25 cm x 25 cm) | Beam | 40MPa | Concrete Rectangular | 250 | 250 | 625 | 4587.5 | 0.29 | 701.45 | G300E | 1608246.43 | 12.62 | G300E | 23893.5 | 0.19
716 | Story6 | B53 | 40 MPa RC Beam (25 cm x 25 cm) | Beam | 40MPa | Concrete Rectangular | 250 | 250 | 625 | 6987.5 | 0.44 | 1068.43 | G300E | 3148186.36 | 24.7 | G300E | 363615.21 | 2.85
717 | Story6 | B54 | 40 MPa RC Beam (25 cm x 25 cm) | Beam | 40MPa | Concrete Rectangular | 250 | 250 | 625 | 4587.5 | 0.29 | 701.45 | G300E | 1786175.89 | 14.01 | G300E | 47787 | 0.37
718 | Story6 | B55 | 40 MPa RC Beam (25 cm x 25 cm) | Beam | 40MPa | Concrete Rectangular | 250 | 250 | 625 | 6987.5 | 0.44 | 1068.43 | G300E | 3094827.27 | 24.28 | G300E | 998207.25 | 7.83
719 | Story6 | B56 | 40 MPa RC Beam (25 cm x 25 cm) | Beam | 40MPa | Concrete Rectangular | 250 | 250 | 625 | 4587.5 | 0.29 | 701.45 | G300E | 1095429.46 | 8.6 | G300E | 810021.43 | 6.36
720 | Story6 | B57 | 40 MPa RC Beam (25 cm x 25 cm) | Beam | 40MPa | Concrete Rectangular | 250 | 250 | 625 | 4587.5 | 0.29 | 701.45 | G300E | 1017114.29 | 7.98 | G300E | 823783.93 | 6.46
721 | Story6 | B58 | 40 MPa RC Beam (25 cm x 25 cm) | Beam | 40MPa | Concrete Rectangular | 250 | 250 | 625 | 4587.5 | 0.29 | 701.45 | G300E | 996798.21 | 7.82 | G300E | 847376.79 | 6.65
722 | Story6 | B59 | 40 MPa RC Beam (25 cm x 25 cm) | Beam | 40MPa | Concrete Rectangular | 250 | 250 | 625 | 4587.5 | 0.29 | 701.45 | G300E | 1017114.29 | 7.98 | G300E | 823783.93 | 6.46
723 | Story6 | B6 | 40 MPa RC Beam (25 cm x 25 cm) | Beam | 40MPa | Concrete Rectangular | 250 | 250 | 625 | 4587.5 | 0.29 | 701.45 | G300E | 996798.21 | 7.82 | G300E | 847376.79 | 6.65
724 | Story6 | B60 | 40 MPa RC Beam (25 cm x 25 cm) | Beam | 40MPa | Concrete Rectangular | 250 | 250 | 625 | 4587.5 | 0.29 | 701.45 | G300E | 1095429.46 | 8.6 | G300E | 808055.36 | 6.34
725 | Story6 | B7 | 40 MPa RC Beam (25 cm x 25 cm) | Beam | 40MPa | Concrete Rectangular | 250 | 250 | 625 | 6987.5 | 0.44 | 1068.43 | G300E | 3394019.32 | 26.63 | G300E | 46319.18 | 0.36
726 | Story6 | B8 | 40 MPa RC Beam (25 cm x 25 cm) | Beam | 40MPa | Concrete Rectangular | 250 | 250 | 625 | 4587.5 | 0.29 | 701.45 | G300E | 1017114.29 | 7.98 | G300E | 823783.93 | 6.46
727 | Story6 | B9 | 40 MPa RC Beam (25 cm x 25 cm) | Beam | 40MPa | Concrete Rectangular | 250 | 250 | 625 | 6987.5 | 0.44 | 1068.43 | G300E | 3147551.14 | 24.7 | G300E | 363615.21 | 2.85
728 | Story7 | B1 | 40 MPa RC Beam (27.5 cm x 25 cm) | Beam | 40MPa | Concrete Rectangular | 250 | 275 | 687.5 | 7000 | 0.48 | 1177.37 | G300E | 1923409.09 | 15.09 | G300E | 1876000 | 14.72
729 | Story7 | B10 | 40 MPa RC Beam (27.5 cm x 25 cm) | Beam | 40MPa | Concrete Rectangular | 250 | 275 | 687.5 | 4600 | 0.32 | 773.7 | G300E | 1127985.71 | 8.85 | G300E | 1655014.29 | 12.99
730 | Story7 | B11 | 40 MPa RC Beam (27.5 cm x 25 cm) | Beam | 40MPa | Concrete Rectangular | 250 | 275 | 687.5 | 7000 | 0.48 | 1177.37 | G300E | 1923409.09 | 15.09 | G300E | 1876000 | 14.72
731 | Story7 | B12 | 40 MPa RC Beam (27.5 cm x 25 cm) | Beam | 40MPa | Concrete Rectangular | 250 | 275 | 687.5 | 7000 | 0.48 | 1177.37 | G300E | 3004272.73 | 23.57 | G300E | 1502454.55 | 11.79
732 | Story7 | B13 | 40 MPa RC Beam (27.5 cm x 25 cm) | Beam | 40MPa | Concrete Rectangular | 250 | 275 | 687.5 | 4600 | 0.32 | 773.7 | G300E | 1605728.57 | 12.6 | G300E | 750594.65 | 5.89
733 | Story7 | B14 | 40 MPa RC Beam (27.5 cm x 25 cm) | Beam | 40MPa | Concrete Rectangular | 250 | 275 | 687.5 | 7000 | 0.48 | 1177.37 | G300E | 2808272.73 | 22.03 | G300E | 112636.36 | 0.88
734 | Story7 | B15 | 40 MPa RC Beam (27.5 cm x 25 cm) | Beam | 40MPa | Concrete Rectangular | 250 | 275 | 687.5 | 4600 | 0.32 | 773.7 | G300E | 1712514.29 | 13.44 | G300E | 26354.47 | 0.21
735 | Story7 | B16 | 40 MPa RC Beam (27.5 cm x 25 cm) | Beam | 40MPa | Concrete Rectangular | 250 | 275 | 687.5 | 7200 | 0.5 | 1211.01 | G300E | 3499826.09 | 27.46 | G300E | 1022465.5 | 8.02
736 | Story7 | B17 | 40 MPa RC Beam (27.5 cm x 25 cm) | Beam | 40MPa | Concrete Rectangular | 250 | 275 | 687.5 | 4600 | 0.32 | 773.7 | G300E | 1538700 | 12.07 | G300E | 697885.71 | 5.48
737 | Story7 | B18 | 40 MPa RC Beam (27.5 cm x 25 cm) | Beam | 40MPa | Concrete Rectangular | 250 | 275 | 687.5 | 7200 | 0.5 | 1211.01 | G300E | 3500765.22 | 27.47 | G300E | 1022465.5 | 8.02
738 | Story7 | B19 | 40 MPa RC Beam (27.5 cm x 25 cm) | Beam | 40MPa | Concrete Rectangular | 250 | 275 | 687.5 | 4600 | 0.32 | 773.7 | G300E | 1712514.29 | 13.44 | G300E | 26354.47 | 0.21
739 | Story7 | B2 | 40 MPa RC Beam (27.5 cm x 25 cm) | Beam | 40MPa | Concrete Rectangular | 250 | 275 | 687.5 | 4600 | 0.32 | 773.7 | G300E | 1127985.71 | 8.85 | G300E | 1655014.29 | 12.99
740 | Story7 | B20 | 40 MPa RC Beam (27.5 cm x 25 cm) | Beam | 40MPa | Concrete Rectangular | 250 | 275 | 687.5 | 7000 | 0.48 | 1177.37 | G300E | 2808272.73 | 22.03 | G300E | 112636.36 | 0.88
741 | Story7 | B21 | 40 MPa RC Beam (27.5 cm x 25 cm) | Beam | 40MPa | Concrete Rectangular | 250 | 275 | 687.5 | 4600 | 0.32 | 773.7 | G300E | 1605728.57 | 12.6 | G300E | 750594.65 | 5.89
742 | Story7 | B22 | 40 MPa RC Beam (27.5 cm x 25 cm) | Beam | 40MPa | Concrete Rectangular | 250 | 275 | 687.5 | 7000 | 0.48 | 1177.37 | G300E | 3004590.91 | 23.58 | G300E | 1502454.55 | 11.79
743 | Story7 | B23 | 40 MPa RC Beam (27.5 cm x 25 cm) | Beam | 40MPa | Concrete Rectangular | 250 | 275 | 687.5 | 7000 | 0.48 | 1177.37 | G300E | 2837227.27 | 22.26 | G300E | 1624636.36 | 12.75
744 | Story7 | B24 | 40 MPa RC Beam (27.5 cm x 25 cm) | Beam | 40MPa | Concrete Rectangular | 250 | 275 | 687.5 | 4600 | 0.32 | 773.7 | G300E | 2070328.57 | 16.24 | G300E | 79063.4 | 0.62
745 | Story7 | B25 | 40 MPa RC Beam (27.5 cm x 25 cm) | Beam | 40MPa | Concrete Rectangular | 250 | 275 | 687.5 | 7000 | 0.48 | 1177.37 | G300E | 2163636.36 | 16.98 | G300E | 1351636.36 | 10.61
746 | Story7 | B26 | 40 MPa RC Beam (27.5 cm x 25 cm) | Beam | 40MPa | Concrete Rectangular | 250 | 275 | 687.5 | 4800 | 0.33 | 807.34 | G300E | 1978560 | 15.52 | G300E | 844293.92 | 6.62
747 | Story7 | B3 | 40 MPa RC Beam (27.5 cm x 25 cm) | Beam | 40MPa | Concrete Rectangular | 250 | 275 | 687.5 | 7000 | 0.48 | 1177.37 | G300E | 3149681.82 | 24.71 | G300E | 1315563.38 | 10.32
748 | Story7 | B30 | 40 MPa RC Beam (27.5 cm x 25 cm) | Beam | 40MPa | Concrete Rectangular | 250 | 275 | 687.5 | 4600 | 0.32 | 773.7 | G300E | 1900413.33 | 14.91 | G300E | 809115.01 | 6.35
749 | Story7 | B31 | 40 MPa RC Beam (27.5 cm x 25 cm) | Beam | 40MPa | Concrete Rectangular | 250 | 275 | 687.5 | 7000 | 0.48 | 1177.37 | G300E | 2165227.27 | 16.99 | G300E | 1351636.36 | 10.61
750 | Story7 | B32 | 40 MPa RC Beam (27.5 cm x 25 cm) | Beam | 40MPa | Concrete Rectangular | 250 | 275 | 687.5 | 4600 | 0.32 | 773.7 | G300E | 2068028.57 | 16.23 | G300E | 79063.4 | 0.62
751 | Story7 | B33 | 40 MPa RC Beam (27.5 cm x 25 cm) | Beam | 40MPa | Concrete Rectangular | 250 | 275 | 687.5 | 7000 | 0.48 | 1177.37 | G300E | 2836272.73 | 22.25 | G300E | 1623681.82 | 12.74
752 | Story7 | B34 | 40 MPa RC Beam (27.5 cm x 25 cm) | Beam | 40MPa | Concrete Rectangular | 250 | 275 | 687.5 | 7000 | 0.48 | 1177.37 | G300E | 3004272.73 | 23.57 | G300E | 1502454.55 | 11.79
753 | Story7 | B35 | 40 MPa RC Beam (27.5 cm x 25 cm) | Beam | 40MPa | Concrete Rectangular | 250 | 275 | 687.5 | 4600 | 0.32 | 773.7 | G300E | 2070328.57 | 16.24 | G300E | 79063.4 | 0.62
754 | Story7 | B36 | 40 MPa RC Beam (27.5 cm x 25 cm) | Beam | 40MPa | Concrete Rectangular | 250 | 275 | 687.5 | 7000 | 0.48 | 1177.37 | G300E | 2808272.73 | 22.03 | G300E | 112636.36 | 0.88
755 | Story7 | B37 | 40 MPa RC Beam (27.5 cm x 25 cm) | Beam | 40MPa | Concrete Rectangular | 250 | 275 | 687.5 | 4800 | 0.33 | 807.34 | G300E | 1978560 | 15.52 | G300E | 844293.92 | 6.62
756 | Story7 | B38 | 40 MPa RC Beam (27.5 cm x 25 cm) | Beam | 40MPa | Concrete Rectangular | 250 | 275 | 687.5 | 7000 | 0.48 | 1177.37 | G300E | 3402608.7 | 26.7 | G300E | 994063.68 | 7.8
757 | Story7 | B4 | 40 MPa RC Beam (27.5 cm x 25 cm) | Beam | 40MPa | Concrete Rectangular | 250 | 275 | 687.5 | 4600 | 0.32 | 773.7 | G300E | 1086257.14 | 8.52 | G300E | 1331700 | 10.45
758 | Story7 | B40 | 40 MPa RC Beam (27.5 cm x 25 cm) | Beam | 40MPa | Concrete Rectangular | 250 | 275 | 687.5 | 7000 | 0.48 | 1177.37 | G300E | 3407173.91 | 26.73 | G300E | 1018475.2 | 7.99
759 | Story7 | B41 | 40 MPa RC Beam (27.5 cm x 25 cm) | Beam | 40MPa | Concrete Rectangular | 250 | 275 | 687.5 | 4600 | 0.32 | 773.7 | G300E | 1918813.33 | 15.06 | G300E | 1229797.5 | 9.65
760 | Story7 | B42 | 40 MPa RC Beam (27.5 cm x 25 cm) | Beam | 40MPa | Concrete Rectangular | 250 | 275 | 687.5 | 7000 | 0.48 | 1177.37 | G300E | 2815590.91 | 22.09 | G300E | 588702.94 | 4.62
761 | Story7 | B43 | 40 MPa RC Beam (27.5 cm x 25 cm) | Beam | 40MPa | Concrete Rectangular | 250 | 275 | 687.5 | 4600 | 0.32 | 773.7 | G300E | 2076242.86 | 16.29 | G300E | 79063.4 | 0.62
762 | Story7 | B44 | 40 MPa RC Beam (27.5 cm x 25 cm) | Beam | 40MPa | Concrete Rectangular | 250 | 275 | 687.5 | 7000 | 0.48 | 1177.37 | G300E | 3050833.33 | 23.94 | G300E | 1312269.36 | 10.3
763 | Story7 | B45 | 40 MPa RC Beam (27.5 cm x 25 cm) | Beam | 40MPa | Concrete Rectangular | 250 | 275 | 687.5 | 7000 | 0.48 | 1177.37 | G300E | 1923409.09 | 15.09 | G300E | 1876000 | 14.72
764 | Story7 | B46 | 40 MPa RC Beam (27.5 cm x 25 cm) | Beam | 40MPa | Concrete Rectangular | 250 | 275 | 687.5 | 4600 | 0.32 | 773.7 | G300E | 1605728.57 | 12.6 | G300E | 750594.65 | 5.89
765 | Story7 | B47 | 40 MPa RC Beam (27.5 cm x 25 cm) | Beam | 40MPa | Concrete Rectangular | 250 | 275 | 687.5 | 7000 | 0.48 | 1177.37 | G300E | 3149363.64 | 24.71 | G300E | 1315563.38 | 10.32
766 | Story7 | B48 | 40 MPa RC Beam (27.5 cm x 25 cm) | Beam | 40MPa | Concrete Rectangular | 250 | 275 | 687.5 | 4600 | 0.32 | 773.7 | G300E | 1712514.29 | 13.44 | G300E | 26354.47 | 0.21
767 | Story7 | B49 | 40 MPa RC Beam (27.5 cm x 25 cm) | Beam | 40MPa | Concrete Rectangular | 250 | 275 | 687.5 | 7000 | 0.48 | 1177.37 | G300E | 3540409.09 | 27.78 | G300E | 127605.63 | 1
768 | Story7 | B5 | 40 MPa RC Beam (27.5 cm x 25 cm) | Beam | 40MPa | Concrete Rectangular | 250 | 275 | 687.5 | 7000 | 0.48 | 1177.37 | G300E | 3540409.09 | 27.78 | G300E | 127605.63 | 1
769 | Story7 | B50 | 40 MPa RC Beam (27.5 cm x 25 cm) | Beam | 40MPa | Concrete Rectangular | 250 | 275 | 687.5 | 4600 | 0.32 | 773.7 | G300E | 1539028.57 | 12.08 | G300E | 697885.71 | 5.48
770 | Story7 | B51 | 40 MPa RC Beam (27.5 cm x 25 cm) | Beam | 40MPa | Concrete Rectangular | 250 | 275 | 687.5 | 7000 | 0.48 | 1177.37 | G300E | 3539454.55 | 27.77 | G300E | 127605.63 | 1
771 | Story7 | B52 | 40 MPa RC Beam (27.5 cm x 25 cm) | Beam | 40MPa | Concrete Rectangular | 250 | 275 | 687.5 | 4600 | 0.32 | 773.7 | G300E | 1712842.86 | 13.44 | G300E | 26354.47 | 0.21
772 | Story7 | B53 | 40 MPa RC Beam (27.5 cm x 25 cm) | Beam | 40MPa | Concrete Rectangular | 250 | 275 | 687.5 | 7000 | 0.48 | 1177.37 | G300E | 3150954.55 | 24.72 | G300E | 1315563.38 | 10.32
773 | Story7 | B54 | 40 MPa RC Beam (27.5 cm x 25 cm) | Beam | 40MPa | Concrete Rectangular | 250 | 275 | 687.5 | 4600 | 0.32 | 773.7 | G300E | 1617885.71 | 12.69 | G300E | 750594.65 | 5.89
774 | Story7 | B55 | 40 MPa RC Beam (27.5 cm x 25 cm) | Beam | 40MPa | Concrete Rectangular | 250 | 275 | 687.5 | 7000 | 0.48 | 1177.37 | G300E | 1924681.82 | 15.1 | G300E | 1876000 | 14.72
775 | Story7 | B56 | 40 MPa RC Beam (27.5 cm x 25 cm) | Beam | 40MPa | Concrete Rectangular | 250 | 275 | 687.5 | 4600 | 0.32 | 773.7 | G300E | 1127985.71 | 8.85 | G300E | 1655014.29 | 12.99
776 | Story7 | B57 | 40 MPa RC Beam (27.5 cm x 25 cm) | Beam | 40MPa | Concrete Rectangular | 250 | 275 | 687.5 | 4600 | 0.32 | 773.7 | G300E | 1086257.14 | 8.52 | G300E | 1331700 | 10.45
777 | Story7 | B58 | 40 MPa RC Beam (27.5 cm x 25 cm) | Beam | 40MPa | Concrete Rectangular | 250 | 275 | 687.5 | 4600 | 0.32 | 773.7 | G300E | 1092828.57 | 8.57 | G300E | 839828.57 | 6.59
778 | Story7 | B59 | 40 MPa RC Beam (27.5 cm x 25 cm) | Beam | 40MPa | Concrete Rectangular | 250 | 275 | 687.5 | 4600 | 0.32 | 773.7 | G300E | 1085928.57 | 8.52 | G300E | 1330714.29 | 10.44
779 | Story7 | B6 | 40 MPa RC Beam (27.5 cm x 25 cm) | Beam | 40MPa | Concrete Rectangular | 250 | 275 | 687.5 | 4600 | 0.32 | 773.7 | G300E | 1092828.57 | 8.57 | G300E | 839828.57 | 6.59
780 | Story7 | B60 | 40 MPa RC Beam (27.5 cm x 25 cm) | Beam | 40MPa | Concrete Rectangular | 250 | 275 | 687.5 | 4600 | 0.32 | 773.7 | G300E | 1127985.71 | 8.85 | G300E | 1655014.29 | 12.99
781 | Story7 | B7 | 40 MPa RC Beam (27.5 cm x 25 cm) | Beam | 40MPa | Concrete Rectangular | 250 | 275 | 687.5 | 7000 | 0.48 | 1177.37 | G300E | 3540727.27 | 27.78 | G300E | 127605.63 | 1
782 | Story7 | B8 | 40 MPa RC Beam (27.5 cm x 25 cm) | Beam | 40MPa | Concrete Rectangular | 250 | 275 | 687.5 | 4600 | 0.32 | 773.7 | G300E | 1086257.14 | 8.52 | G300E | 1331700 | 10.45
783 | Story7 | B9 | 40 MPa RC Beam (27.5 cm x 25 cm) | Beam | 40MPa | Concrete Rectangular | 250 | 275 | 687.5 | 7000 | 0.48 | 1177.37 | G300E | 3149681.82 | 24.71 | G300E | 1315563.38 | 10.32
784 | Story8 | B1 | 40 MPa RC Beam (27.5 cm x 25 cm) | Beam | 40MPa | Concrete Rectangular | 250 | 275 | 687.5 | 7000 | 0.48 | 1177.37 | G300E | 3324363.64 | 26.08 | G300E | 1944608.83 | 15.26
785 | Story8 | B10 | 40 MPa RC Beam (27.5 cm x 25 cm) | Beam | 40MPa | Concrete Rectangular | 250 | 275 | 687.5 | 4600 | 0.32 | 773.7 | G300E | 1239371.43 | 9.72 | G300E | 1121742.86 | 8.8
786 | Story8 | B11 | 40 MPa RC Beam (27.5 cm x 25 cm) | Beam | 40MPa | Concrete Rectangular | 250 | 275 | 687.5 | 7000 | 0.48 | 1177.37 | G300E | 3324363.64 | 26.08 | G300E | 1944608.83 | 15.26
787 | Story8 | B12 | 40 MPa RC Beam (27.5 cm x 25 cm) | Beam | 40MPa | Concrete Rectangular | 250 | 275 | 687.5 | 7000 | 0.48 | 1177.37 | G300E | 1772590.91 | 13.91 | G300E | 1789772.73 | 14.04
788 | Story8 | B13 | 40 MPa RC Beam (27.5 cm x 25 cm) | Beam | 40MPa | Concrete Rectangular | 250 | 275 | 687.5 | 4600 | 0.32 | 773.7 | G300E | 1768371.43 | 13.88 | G300E | 776949.12 | 6.1
789 | Story8 | B14 | 40 MPa RC Beam (27.5 cm x 25 cm) | Beam | 40MPa | Concrete Rectangular | 250 | 275 | 687.5 | 7000 | 0.48 | 1177.37 | G300E | 2391136.36 | 18.76 | G300E | 1576909.09 | 12.37
790 | Story8 | B15 | 40 MPa RC Beam (27.5 cm x 25 cm) | Beam | 40MPa | Concrete Rectangular | 250 | 275 | 687.5 | 4600 | 0.32 | 773.7 | G300E | 1704628.57 | 13.38 | G300E | 26354.47 | 0.21
791 | Story8 | B16 | 40 MPa RC Beam (27.5 cm x 25 cm) | Beam | 40MPa | Concrete Rectangular | 250 | 275 | 687.5 | 7200 | 0.5 | 1211.01 | G300E | 3607826.09 | 28.31 | G300E | 1158391.88 | 9.09
792 | Story8 | B17 | 40 MPa RC Beam (27.5 cm x 25 cm) | Beam | 40MPa | Concrete Rectangular | 250 | 275 | 687.5 | 4600 | 0.32 | 773.7 | G300E | 1481200 | 11.62 | G300E | 697885.71 | 5.48
793 | Story8 | B18 | 40 MPa RC Beam (27.5 cm x 25 cm) | Beam | 40MPa | Concrete Rectangular | 250 | 275 | 687.5 | 7200 | 0.5 | 1211.01 | G300E | 3608765.22 | 28.32 | G300E | 1158391.88 | 9.09
794 | Story8 | B19 | 40 MPa RC Beam (27.5 cm x 25 cm) | Beam | 40MPa | Concrete Rectangular | 250 | 275 | 687.5 | 4600 | 0.32 | 773.7 | G300E | 1704300 | 13.37 | G300E | 26354.47 | 0.21
795 | Story8 | B2 | 40 MPa RC Beam (27.5 cm x 25 cm) | Beam | 40MPa | Concrete Rectangular | 250 | 275 | 687.5 | 4600 | 0.32 | 773.7 | G300E | 1239371.43 | 9.72 | G300E | 1121742.86 | 8.8
796 | Story8 | B20 | 40 MPa RC Beam (27.5 cm x 25 cm) | Beam | 40MPa | Concrete Rectangular | 250 | 275 | 687.5 | 7000 | 0.48 | 1177.37 | G300E | 2391136.36 | 18.76 | G300E | 1576909.09 | 12.37
797 | Story8 | B21 | 40 MPa RC Beam (27.5 cm x 25 cm) | Beam | 40MPa | Concrete Rectangular | 250 | 275 | 687.5 | 4600 | 0.32 | 773.7 | G300E | 1768371.43 | 13.88 | G300E | 776949.12 | 6.1
798 | Story8 | B22 | 40 MPa RC Beam (27.5 cm x 25 cm) | Beam | 40MPa | Concrete Rectangular | 250 | 275 | 687.5 | 7000 | 0.48 | 1177.37 | G300E | 1772590.91 | 13.91 | G300E | 1789772.73 | 14.04
799 | Story8 | B23 | 40 MPa RC Beam (27.5 cm x 25 cm) | Beam | 40MPa | Concrete Rectangular | 250 | 275 | 687.5 | 7000 | 0.48 | 1177.37 | G300E | 3138545.45 | 24.63 | G300E | 1576909.09 | 12.37
800 | Story8 | B24 | 40 MPa RC Beam (27.5 cm x 25 cm) | Beam | 40MPa | Concrete Rectangular | 250 | 275 | 687.5 | 4600 | 0.32 | 773.7 | G300E | 1704300 | 13.37 | G300E | 1448480.36 | 11.37
801 | Story8 | B25 | 40 MPa RC Beam (27.5 cm x 25 cm) | Beam | 40MPa | Concrete Rectangular | 250 | 275 | 687.5 | 7000 | 0.48 | 1177.37 | G300E | 2276272.73 | 17.86 | G300E | 1576909.09 | 12.37
802 | Story8 | B26 | 40 MPa RC Beam (27.5 cm x 25 cm) | Beam | 40MPa | Concrete Rectangular | 250 | 275 | 687.5 | 4800 | 0.33 | 807.34 | G300E | 1959360 | 15.37 | G300E | 1750533.92 | 13.74
803 | Story8 | B3 | 40 MPa RC Beam (27.5 cm x 25 cm) | Beam | 40MPa | Concrete Rectangular | 250 | 275 | 687.5 | 7000 | 0.48 | 1177.37 | G300E | 3351727.27 | 26.3 | G300E | 414472.47 | 3.25
804 | Story8 | B30 | 40 MPa RC Beam (27.5 cm x 25 cm) | Beam | 40MPa | Concrete Rectangular | 250 | 275 | 687.5 | 4600 | 0.32 | 773.7 | G300E | 1882933.33 | 14.77 | G300E | 1677595.01 | 13.16
805 | Story8 | B31 | 40 MPa RC Beam (27.5 cm x 25 cm) | Beam | 40MPa | Concrete Rectangular | 250 | 275 | 687.5 | 7000 | 0.48 | 1177.37 | G300E | 2276909.09 | 17.87 | G300E | 1576909.09 | 12.37
806 | Story8 | B32 | 40 MPa RC Beam (27.5 cm x 25 cm) | Beam | 40MPa | Concrete Rectangular | 250 | 275 | 687.5 | 4600 | 0.32 | 773.7 | G300E | 1702328.57 | 13.36 | G300E | 1448480.36 | 11.37
807 | Story8 | B33 | 40 MPa RC Beam (27.5 cm x 25 cm) | Beam | 40MPa | Concrete Rectangular | 250 | 275 | 687.5 | 7000 | 0.48 | 1177.37 | G300E | 3145227.27 | 24.68 | G300E | 1576909.09 | 12.37
808 | Story8 | B34 | 40 MPa RC Beam (27.5 cm x 25 cm) | Beam | 40MPa | Concrete Rectangular | 250 | 275 | 687.5 | 7000 | 0.48 | 1177.37 | G300E | 1772590.91 | 13.91 | G300E | 1789772.73 | 14.04
809 | Story8 | B35 | 40 MPa RC Beam (27.5 cm x 25 cm) | Beam | 40MPa | Concrete Rectangular | 250 | 275 | 687.5 | 4600 | 0.32 | 773.7 | G300E | 1703971.43 | 13.37 | G300E | 1448480.36 | 11.37
810 | Story8 | B36 | 40 MPa RC Beam (27.5 cm x 25 cm) | Beam | 40MPa | Concrete Rectangular | 250 | 275 | 687.5 | 7000 | 0.48 | 1177.37 | G300E | 2391136.36 | 18.76 | G300E | 1576909.09 | 12.37
811 | Story8 | B37 | 40 MPa RC Beam (27.5 cm x 25 cm) | Beam | 40MPa | Concrete Rectangular | 250 | 275 | 687.5 | 4800 | 0.33 | 807.34 | G300E | 1959360 | 15.37 | G300E | 1750533.92 | 13.74
812 | Story8 | B38 | 40 MPa RC Beam (27.5 cm x 25 cm) | Beam | 40MPa | Concrete Rectangular | 250 | 275 | 687.5 | 7000 | 0.48 | 1177.37 | G300E | 3507913.04 | 27.52 | G300E | 1126214.33 | 8.84
813 | Story8 | B4 | 40 MPa RC Beam (27.5 cm x 25 cm) | Beam | 40MPa | Concrete Rectangular | 250 | 275 | 687.5 | 4600 | 0.32 | 773.7 | G300E | 1083300 | 8.5 | G300E | 1364228.57 | 10.7
814 | Story8 | B40 | 40 MPa RC Beam (27.5 cm x 25 cm) | Beam | 40MPa | Concrete Rectangular | 250 | 275 | 687.5 | 7000 | 0.48 | 1177.37 | G300E | 3510652.17 | 27.55 | G300E | 1126214.33 | 8.84
815 | Story8 | B41 | 40 MPa RC Beam (27.5 cm x 25 cm) | Beam | 40MPa | Concrete Rectangular | 250 | 275 | 687.5 | 4600 | 0.32 | 773.7 | G300E | 1963893.33 | 15.41 | G300E | 1366635.01 | 10.72
816 | Story8 | B42 | 40 MPa RC Beam (27.5 cm x 25 cm) | Beam | 40MPa | Concrete Rectangular | 250 | 275 | 687.5 | 7000 | 0.48 | 1177.37 | G300E | 2343727.27 | 18.39 | G300E | 1576909.09 | 12.37
817 | Story8 | B43 | 40 MPa RC Beam (27.5 cm x 25 cm) | Beam | 40MPa | Concrete Rectangular | 250 | 275 | 687.5 | 4600 | 0.32 | 773.7 | G300E | 1670128.57 | 13.1 | G300E | 1332166.08 | 10.45
818 | Story8 | B44 | 40 MPa RC Beam (27.5 cm x 25 cm) | Beam | 40MPa | Concrete Rectangular | 250 | 275 | 687.5 | 7000 | 0.48 | 1177.37 | G300E | 2093280 | 16.42 | G300E | 2221520 | 17.43
819 | Story8 | B45 | 40 MPa RC Beam (27.5 cm x 25 cm) | Beam | 40MPa | Concrete Rectangular | 250 | 275 | 687.5 | 7000 | 0.48 | 1177.37 | G300E | 3324363.64 | 26.08 | G300E | 1944608.83 | 15.26
820 | Story8 | B46 | 40 MPa RC Beam (27.5 cm x 25 cm) | Beam | 40MPa | Concrete Rectangular | 250 | 275 | 687.5 | 4600 | 0.32 | 773.7 | G300E | 1768371.43 | 13.88 | G300E | 776949.12 | 6.1
821 | Story8 | B47 | 40 MPa RC Beam (27.5 cm x 25 cm) | Beam | 40MPa | Concrete Rectangular | 250 | 275 | 687.5 | 7000 | 0.48 | 1177.37 | G300E | 3351727.27 | 26.3 | G300E | 414472.47 | 3.25
822 | Story8 | B48 | 40 MPa RC Beam (27.5 cm x 25 cm) | Beam | 40MPa | Concrete Rectangular | 250 | 275 | 687.5 | 4600 | 0.32 | 773.7 | G300E | 1704628.57 | 13.38 | G300E | 26354.47 | 0.21
823 | Story8 | B49 | 40 MPa RC Beam (27.5 cm x 25 cm) | Beam | 40MPa | Concrete Rectangular | 250 | 275 | 687.5 | 7000 | 0.48 | 1177.37 | G300E | 3901227.27 | 30.61 | G300E | 106204.88 | 0.83
824 | Story8 | B5 | 40 MPa RC Beam (27.5 cm x 25 cm) | Beam | 40MPa | Concrete Rectangular | 250 | 275 | 687.5 | 7000 | 0.48 | 1177.37 | G300E | 3901227.27 | 30.61 | G300E | 106204 | 0.83
825 | Story8 | B50 | 40 MPa RC Beam (27.5 cm x 25 cm) | Beam | 40MPa | Concrete Rectangular | 250 | 275 | 687.5 | 4600 | 0.32 | 773.7 | G300E | 1481857.14 | 11.63 | G300E | 697885.71 | 5.48
826 | Story8 | B51 | 40 MPa RC Beam (27.5 cm x 25 cm) | Beam | 40MPa | Concrete Rectangular | 250 | 275 | 687.5 | 7000 | 0.48 | 1177.37 | G300E | 3904090.91 | 30.63 | G300E | 106218.88 | 0.83
827 | Story8 | B52 | 40 MPa RC Beam (27.5 cm x 25 cm) | Beam | 40MPa | Concrete Rectangular | 250 | 275 | 687.5 | 4600 | 0.32 | 773.7 | G300E | 1705614.29 | 13.38 | G300E | 26354.47 | 0.21
828 | Story8 | B53 | 40 MPa RC Beam (27.5 cm x 25 cm) | Beam | 40MPa | Concrete Rectangular | 250 | 275 | 687.5 | 7000 | 0.48 | 1177.37 | G300E | 3356818.18 | 26.34 | G300E | 414472.47 | 3.25
829 | Story8 | B54 | 40 MPa RC Beam (27.5 cm x 25 cm) | Beam | 40MPa | Concrete Rectangular | 250 | 275 | 687.5 | 4600 | 0.32 | 773.7 | G300E | 1752928.57 | 13.75 | G300E | 776949.12 | 6.1
830 | Story8 | B55 | 40 MPa RC Beam (27.5 cm x 25 cm) | Beam | 40MPa | Concrete Rectangular | 250 | 275 | 687.5 | 7000 | 0.48 | 1177.37 | G300E | 3331681.82 | 26.14 | G300E | 1944608.83 | 15.26
831 | Story8 | B56 | 40 MPa RC Beam (27.5 cm x 25 cm) | Beam | 40MPa | Concrete Rectangular | 250 | 275 | 687.5 | 4600 | 0.32 | 773.7 | G300E | 1239371.43 | 9.72 | G300E | 1121742.86 | 8.8
832 | Story8 | B57 | 40 MPa RC Beam (27.5 cm x 25 cm) | Beam | 40MPa | Concrete Rectangular | 250 | 275 | 687.5 | 4600 | 0.32 | 773.7 | G300E | 1083300 | 8.5 | G300E | 1364228.57 | 10.7
833 | Story8 | B58 | 40 MPa RC Beam (27.5 cm x 25 cm) | Beam | 40MPa | Concrete Rectangular | 250 | 275 | 687.5 | 4600 | 0.32 | 773.7 | G300E | 1030400 | 8.08 | G300E | 975857.14 | 7.66
834 | Story8 | B59 | 40 MPa RC Beam (27.5 cm x 25 cm) | Beam | 40MPa | Concrete Rectangular | 250 | 275 | 687.5 | 4600 | 0.32 | 773.7 | G300E | 1083300 | 8.5 | G300E | 1364228.57 | 10.7
835 | Story8 | B6 | 40 MPa RC Beam (27.5 cm x 25 cm) | Beam | 40MPa | Concrete Rectangular | 250 | 275 | 687.5 | 4600 | 0.32 | 773.7 | G300E | 1030400 | 8.08 | G300E | 975857.14 | 7.66
836 | Story8 | B60 | 40 MPa RC Beam (27.5 cm x 25 cm) | Beam | 40MPa | Concrete Rectangular | 250 | 275 | 687.5 | 4600 | 0.32 | 773.7 | G300E | 1239700 | 9.73 | G300E | 1122728.57 | 8.81
837 | Story8 | B7 | 40 MPa RC Beam (27.5 cm x 25 cm) | Beam | 40MPa | Concrete Rectangular | 250 | 275 | 687.5 | 7000 | 0.48 | 1177.37 | G300E | 3901227.27 | 30.61 | G300E | 106208.38 | 0.83
838 | Story8 | B8 | 40 MPa RC Beam (27.5 cm x 25 cm) | Beam | 40MPa | Concrete Rectangular | 250 | 275 | 687.5 | 4600 | 0.32 | 773.7 | G300E | 1082971.43 | 8.5 | G300E | 1364228.57 | 10.7
839 | Story8 | B9 | 40 MPa RC Beam (27.5 cm x 25 cm) | Beam | 40MPa | Concrete Rectangular | 250 | 275 | 687.5 | 7000 | 0.48 | 1177.37 | G300E | 3351727.27 | 26.3 | G300E | 414472.47 | 3.25
840 | Story9 | B1 | 40 MPa RC Beam (30 cm x 25 cm) | Beam | 40MPa | Concrete Rectangular | 250 | 300 | 750 | 7025 | 0.53 | 1288.99 | G300E | 3103586.46 | 24.35 | G300E | 1761812.04 | 13.82
841 | Story9 | B10 | 40 MPa RC Beam (30 cm x 25 cm) | Beam | 40MPa | Concrete Rectangular | 250 | 300 | 750 | 4625 | 0.35 | 848.62 | G300E | 1288929.69 | 10.11 | G300E | 1322750 | 10.38
842 | Story9 | B11 | 40 MPa RC Beam (30 cm x 25 cm) | Beam | 40MPa | Concrete Rectangular | 250 | 300 | 750 | 7025 | 0.53 | 1288.99 | G300E | 3103586.46 | 24.35 | G300E | 1761812.04 | 13.82
843 | Story9 | B12 | 40 MPa RC Beam (30 cm x 25 cm) | Beam | 40MPa | Concrete Rectangular | 250 | 300 | 750 | 7025 | 0.53 | 1288.99 | G300E | 2085254.17 | 16.36 | G300E | 2058325 | 16.15
844 | Story9 | B13 | 40 MPa RC Beam (30 cm x 25 cm) | Beam | 40MPa | Concrete Rectangular | 250 | 300 | 750 | 4625 | 0.35 | 848.62 | G300E | 1802304.69 | 14.14 | G300E | 970673.03 | 7.62
845 | Story9 | B14 | 40 MPa RC Beam (30 cm x 25 cm) | Beam | 40MPa | Concrete Rectangular | 250 | 300 | 750 | 7025 | 0.53 | 1288.99 | G300E | 2298931.25 | 18.04 | G300E | 1760933.33 | 13.82
846 | Story9 | B15 | 40 MPa RC Beam (30 cm x 25 cm) | Beam | 40MPa | Concrete Rectangular | 250 | 300 | 750 | 4625 | 0.35 | 848.62 | G300E | 1529429.69 | 12 | G300E | 0 | 0
847 | Story9 | B16 | 40 MPa RC Beam (30 cm x 25 cm) | Beam | 40MPa | Concrete Rectangular | 250 | 300 | 750 | 7200 | 0.54 | 1321.1 | G300E | 3295200 | 25.86 | G300E | 1293300.6 | 10.15
848 | Story9 | B17 | 40 MPa RC Beam (30 cm x 25 cm) | Beam | 40MPa | Concrete Rectangular | 250 | 300 | 750 | 4625 | 0.35 | 848.62 | G300E | 1367265.62 | 10.73 | G300E | 869500 | 6.82
849 | Story9 | B18 | 40 MPa RC Beam (30 cm x 25 cm) | Beam | 40MPa | Concrete Rectangular | 250 | 300 | 750 | 7200 | 0.54 | 1321.1 | G300E | 3296700 | 25.87 | G300E | 1293300.6 | 10.15
850 | Story9 | B19 | 40 MPa RC Beam (30 cm x 25 cm) | Beam | 40MPa | Concrete Rectangular | 250 | 300 | 750 | 4625 | 0.35 | 848.62 | G300E | 1529429.69 | 12 | G300E | 0 | 0
851 | Story9 | B2 | 40 MPa RC Beam (30 cm x 25 cm) | Beam | 40MPa | Concrete Rectangular | 250 | 300 | 750 | 4625 | 0.35 | 848.62 | G300E | 1288929.69 | 10.11 | G300E | 1322750 | 10.38
852 | Story9 | B20 | 40 MPa RC Beam (30 cm x 25 cm) | Beam | 40MPa | Concrete Rectangular | 250 | 300 | 750 | 7025 | 0.53 | 1288.99 | G300E | 2298053.12 | 18.03 | G300E | 1760933.33 | 13.82
853 | Story9 | B21 | 40 MPa RC Beam (30 cm x 25 cm) | Beam | 40MPa | Concrete Rectangular | 250 | 300 | 750 | 4625 | 0.35 | 848.62 | G300E | 1802304.69 | 14.14 | G300E | 970673.03 | 7.62
854 | Story9 | B22 | 40 MPa RC Beam (30 cm x 25 cm) | Beam | 40MPa | Concrete Rectangular | 250 | 300 | 750 | 7025 | 0.53 | 1288.99 | G300E | 2085254.17 | 16.36 | G300E | 2058325 | 16.15
855 | Story9 | B23 | 40 MPa RC Beam (30 cm x 25 cm) | Beam | 40MPa | Concrete Rectangular | 250 | 300 | 750 | 7025 | 0.53 | 1288.99 | G300E | 2917716.67 | 22.89 | G300E | 1760933.33 | 13.82
856 | Story9 | B24 | 40 MPa RC Beam (30 cm x 25 cm) | Beam | 40MPa | Concrete Rectangular | 250 | 300 | 750 | 4625 | 0.35 | 848.62 | G300E | 1605164.06 | 12.59 | G300E | 1463524.02 | 11.48
857 | Story9 | B25 | 40 MPa RC Beam (30 cm x 25 cm) | Beam | 40MPa | Concrete Rectangular | 250 | 300 | 750 | 7025 | 0.53 | 1288.99 | G300E | 2156675 | 16.92 | G300E | 1760933.33 | 13.82
858 | Story9 | B26 | 40 MPa RC Beam (30 cm x 25 cm) | Beam | 40MPa | Concrete Rectangular | 250 | 300 | 750 | 4800 | 0.36 | 880.73 | G300E | 1916100 | 15.03 | G300E | 1857300.6 | 14.57
859 | Story9 | B3 | 40 MPa RC Beam (30 cm x 25 cm) | Beam | 40MPa | Concrete Rectangular | 250 | 300 | 750 | 7025 | 0.53 | 1288.99 | G300E | 3099488.54 | 24.32 | G300E | 517070.15 | 4.06
860 | Story9 | B30 | 40 MPa RC Beam (30 cm x 25 cm) | Beam | 40MPa | Concrete Rectangular | 250 | 300 | 750 | 4625 | 0.35 | 848.62 | G300E | 1850289.06 | 14.52 | G300E | 1789586.52 | 14.04
861 | Story9 | B31 | 40 MPa RC Beam (30 cm x 25 cm) | Beam | 40MPa | Concrete Rectangular | 250 | 300 | 750 | 7025 | 0.53 | 1288.99 | G300E | 2157553.12 | 16.93 | G300E | 1760933.33 | 13.82
862 | Story9 | B32 | 40 MPa RC Beam (30 cm x 25 cm) | Beam | 40MPa | Concrete Rectangular | 250 | 300 | 750 | 4625 | 0.35 | 848.62 | G300E | 1604007.81 | 12.59 | G300E | 1463524.02 | 11.48
863 | Story9 | B33 | 40 MPa RC Beam (30 cm x 25 cm) | Beam | 40MPa | Concrete Rectangular | 250 | 300 | 750 | 7025 | 0.53 | 1288.99 | G300E | 2923570.83 | 22.94 | G300E | 1760933.33 | 13.82
864 | Story9 | B34 | 40 MPa RC Beam (30 cm x 25 cm) | Beam | 40MPa | Concrete Rectangular | 250 | 300 | 750 | 7025 | 0.53 | 1288.99 | G300E | 2085254.17 | 16.36 | G300E | 2058325 | 16.15
865 | Story9 | B35 | 40 MPa RC Beam (30 cm x 25 cm) | Beam | 40MPa | Concrete Rectangular | 250 | 300 | 750 | 4625 | 0.35 | 848.62 | G300E | 1605164.06 | 12.59 | G300E | 1463524.02 | 11.48
866 | Story9 | B36 | 40 MPa RC Beam (30 cm x 25 cm) | Beam | 40MPa | Concrete Rectangular | 250 | 300 | 750 | 7025 | 0.53 | 1288.99 | G300E | 2298931.25 | 18.04 | G300E | 1760933.33 | 13.82
867 | Story9 | B37 | 40 MPa RC Beam (30 cm x 25 cm) | Beam | 40MPa | Concrete Rectangular | 250 | 300 | 750 | 4800 | 0.36 | 880.73 | G300E | 1916100 | 15.03 | G300E | 1857300.6 | 14.57
868 | Story9 | B38 | 40 MPa RC Beam (30 cm x 25 cm) | Beam | 40MPa | Concrete Rectangular | 250 | 300 | 750 | 7025 | 0.53 | 1288.99 | G300E | 3215693.75 | 25.23 | G300E | 1261866.21 | 9.9
869 | Story9 | B4 | 40 MPa RC Beam (30 cm x 25 cm) | Beam | 40MPa | Concrete Rectangular | 250 | 300 | 750 | 4625 | 0.35 | 848.62 | G300E | 1251640.62 | 9.82 | G300E | 1469593.75 | 11.53
870 | Story9 | B40 | 40 MPa RC Beam (30 cm x 25 cm) | Beam | 40MPa | Concrete Rectangular | 250 | 300 | 750 | 7025 | 0.53 | 1288.99 | G300E | 3217157.29 | 25.24 | G300E | 711574.54 | 5.58
871 | Story9 | B41 | 40 MPa RC Beam (30 cm x 25 cm) | Beam | 40MPa | Concrete Rectangular | 250 | 300 | 750 | 4625 | 0.35 | 848.62 | G300E | 1925850 | 15.11 | G300E | 1446083.95 | 11.35
872 | Story9 | B42 | 40 MPa RC Beam (30 cm x 25 cm) | Beam | 40MPa | Concrete Rectangular | 250 | 300 | 750 | 7025 | 0.53 | 1288.99 | G300E | 2331421.88 | 18.29 | G300E | 1760933.33 | 13.82
873 | Story9 | B43 | 40 MPa RC Beam (30 cm x 25 cm) | Beam | 40MPa | Concrete Rectangular | 250 | 300 | 750 | 4625 | 0.35 | 848.62 | G300E | 1577992.19 | 12.38 | G300E | 1354836.52 | 10.63
874 | Story9 | B44 | 40 MPa RC Beam (30 cm x 25 cm) | Beam | 40MPa | Concrete Rectangular | 250 | 300 | 750 | 7025 | 0.53 | 1288.99 | G300E | 2093731 | 16.43 | G300E | 2451163 | 19.23
875 | Story9 | B45 | 40 MPa RC Beam (30 cm x 25 cm) | Beam | 40MPa | Concrete Rectangular | 250 | 300 | 750 | 7025 | 0.53 | 1288.99 | G300E | 3103586.46 | 24.35 | G300E | 1761812.04 | 13.82
876 | Story9 | B46 | 40 MPa RC Beam (30 cm x 25 cm) | Beam | 40MPa | Concrete Rectangular | 250 | 300 | 750 | 4625 | 0.35 | 848.62 | G300E | 1802304.69 | 14.14 | G300E | 970673.03 | 7.62
877 | Story9 | B47 | 40 MPa RC Beam (30 cm x 25 cm) | Beam | 40MPa | Concrete Rectangular | 250 | 300 | 750 | 7025 | 0.53 | 1288.99 | G300E | 3099488.54 | 24.32 | G300E | 517070.15 | 4.06
878 | Story9 | B48 | 40 MPa RC Beam (30 cm x 25 cm) | Beam | 40MPa | Concrete Rectangular | 250 | 300 | 750 | 4625 | 0.35 | 848.62 | G300E | 1529429.69 | 12 | G300E | 0 | 0
879 | Story9 | B49 | 40 MPa RC Beam (30 cm x 25 cm) | Beam | 40MPa | Concrete Rectangular | 250 | 300 | 750 | 7025 | 0.53 | 1288.99 | G300E | 2747653.12 | 21.56 | G300E | 112334.14 | 0.88
880 | Story9 | B5 | 40 MPa RC Beam (30 cm x 25 cm) | Beam | 40MPa | Concrete Rectangular | 250 | 300 | 750 | 7025 | 0.53 | 1288.99 | G300E | 3723250 | 29.21 | G300E | 113257.93 | 0.89
881 | Story9 | B50 | 40 MPa RC Beam (30 cm x 25 cm) | Beam | 40MPa | Concrete Rectangular | 250 | 300 | 750 | 4625 | 0.35 | 848.62 | G300E | 1367265.62 | 10.73 | G300E | 869500 | 6.82
882 | Story9 | B51 | 40 MPa RC Beam (30 cm x 25 cm) | Beam | 40MPa | Concrete Rectangular | 250 | 300 | 750 | 7025 | 0.53 | 1288.99 | G300E | 2749702.08 | 21.58 | G300E | 112372.78 | 0.88
883 | Story9 | B52 | 40 MPa RC Beam (30 cm x 25 cm) | Beam | 40MPa | Concrete Rectangular | 250 | 300 | 750 | 4625 | 0.35 | 848.62 | G300E | 1530007.81 | 12.01 | G300E | 0 | 0
884 | Story9 | B53 | 40 MPa RC Beam (30 cm x 25 cm) | Beam | 40MPa | Concrete Rectangular | 250 | 300 | 750 | 7025 | 0.53 | 1288.99 | G300E | 3103001.04 | 24.35 | G300E | 517070.15 | 4.06
885 | Story9 | B54 | 40 MPa RC Beam (30 cm x 25 cm) | Beam | 40MPa | Concrete Rectangular | 250 | 300 | 750 | 4625 | 0.35 | 848.62 | G300E | 1786406.25 | 14.02 | G300E | 970673.03 | 7.62
886 | Story9 | B55 | 40 MPa RC Beam (30 cm x 25 cm) | Beam | 40MPa | Concrete Rectangular | 250 | 300 | 750 | 7025 | 0.53 | 1288.99 | G300E | 3111196.88 | 24.41 | G300E | 1761812.04 | 13.82
887 | Story9 | B56 | 40 MPa RC Beam (30 cm x 25 cm) | Beam | 40MPa | Concrete Rectangular | 250 | 300 | 750 | 4625 | 0.35 | 848.62 | G300E | 1288929.69 | 10.11 | G300E | 1322750 | 10.38
888 | Story9 | B57 | 40 MPa RC Beam (30 cm x 25 cm) | Beam | 40MPa | Concrete Rectangular | 250 | 300 | 750 | 4625 | 0.35 | 848.62 | G300E | 1251640.62 | 9.82 | G300E | 1469593.75 | 11.53
889 | Story9 | B58 | 40 MPa RC Beam (30 cm x 25 cm) | Beam | 40MPa | Concrete Rectangular | 250 | 300 | 750 | 4625 | 0.35 | 848.62 | G300E | 1244703.12 | 9.77 | G300E | 1179375 | 9.25
890 | Story9 | B59 | 40 MPa RC Beam (30 cm x 25 cm) | Beam | 40MPa | Concrete Rectangular | 250 | 300 | 750 | 4625 | 0.35 | 848.62 | G300E | 1251640.62 | 9.82 | G300E | 1469593.75 | 11.53
891 | Story9 | B6 | 40 MPa RC Beam (30 cm x 25 cm) | Beam | 40MPa | Concrete Rectangular | 250 | 300 | 750 | 4625 | 0.35 | 848.62 | G300E | 1244703.12 | 9.77 | G300E | 1179375 | 9.25
892 | Story9 | B60 | 40 MPa RC Beam (30 cm x 25 cm) | Beam | 40MPa | Concrete Rectangular | 250 | 300 | 750 | 4625 | 0.35 | 848.62 | G300E | 1288929.69 | 10.11 | G300E | 1323906.25 | 10.39
893 | Story9 | B7 | 40 MPa RC Beam (30 cm x 25 cm) | Beam | 40MPa | Concrete Rectangular | 250 | 300 | 750 | 7025 | 0.53 | 1288.99 | G300E | 3723250 | 29.21 | G300E | 113268.47 | 0.89
894 | Story9 | B8 | 40 MPa RC Beam (30 cm x 25 cm) | Beam | 40MPa | Concrete Rectangular | 250 | 300 | 750 | 4625 | 0.35 | 848.62 | G300E | 1251640.62 | 9.82 | G300E | 1469593.75 | 11.53
895 | Story9 | B9 | 40 MPa RC Beam (30 cm x 25 cm) | Beam | 40MPa | Concrete Rectangular | 250 | 300 | 750 | 7025 | 0.53 | 1288.99 | G300E | 3099488.54 | 24.32 | G300E | 517070.15 | 4.06

## Columns
| Story | Label | Section | Structural_Element_Type | Material | Cross_Section_Type | Width_(mm) | Depth_(mm) | Area_(cm^2) | Length_(mm) | Volume_(m^3) | Mass_(kg) | Long._Rebar_Material | Long._Rebar_Volume_(mm^3) | Long._Rebar_Mass_(kg) | Tran._Rebar_Material | Tran._Rebar_Volume_(mm^3) | Tran._Rebar_Mass_(kg)
0 | Story1 | C1 | 40 MPa RC Column (47.5 cm x 47.5 cm) | Column | 40MPa | Concrete Rectangular | 475 | 475 | 2256.3 | 3225 | 0.73 | 1780.16 | G300E | 7275600 | 57.09 | G300E | 0 | 0
1 | Story1 | C10 | 40 MPa RC Column (47.5 cm x 47.5 cm) | Column | 40MPa | Concrete Rectangular | 475 | 475 | 2256.3 | 3225 | 0.73 | 1780.16 | G300E | 46630275 | 365.88 | G300E | 0 | 0
2 | Story1 | C11 | 40 MPa RC Column (47.5 cm x 47.5 cm) | Column | 40MPa | Concrete Rectangular | 475 | 475 | 2256.3 | 3225 | 0.73 | 1780.16 | G300E | 39802950 | 312.31 | G300E | 0 | 0
3 | Story1 | C12 | 40 MPa RC Column (47.5 cm x 47.5 cm) | Column | 40MPa | Concrete Rectangular | 475 | 475 | 2256.3 | 3225 | 0.73 | 1780.16 | G300E | 7275600 | 57.09 | G300E | 0 | 0
4 | Story1 | C13 | 40 MPa RC Column (47.5 cm x 47.5 cm) | Column | 40MPa | Concrete Rectangular | 475 | 475 | 2256.3 | 3225 | 0.73 | 1780.16 | G300E | 7275600 | 57.09 | G300E | 0 | 0
5 | Story1 | C14 | 40 MPa RC Column (47.5 cm x 47.5 cm) | Column | 40MPa | Concrete Rectangular | 475 | 475 | 2256.3 | 3225 | 0.73 | 1780.16 | G300E | 17824575 | 139.86 | G300E | 0 | 0
6 | Story1 | C17 | 40 MPa RC Column (47.5 cm x 47.5 cm) | Column | 40MPa | Concrete Rectangular | 475 | 475 | 2256.3 | 3225 | 0.73 | 1780.16 | G300E | 17782650 | 139.53 | G300E | 0 | 0
7 | Story1 | C18 | 40 MPa RC Column (47.5 cm x 47.5 cm) | Column | 40MPa | Concrete Rectangular | 475 | 475 | 2256.3 | 3225 | 0.73 | 1780.16 | G300E | 7275600 | 57.09 | G300E | 0 | 0
8 | Story1 | C19 | 40 MPa RC Column (47.5 cm x 47.5 cm) | Column | 40MPa | Concrete Rectangular | 475 | 475 | 2256.3 | 3225 | 0.73 | 1780.16 | G300E | 7275600 | 57.09 | G300E | 0 | 0
9 | Story1 | C2 | 40 MPa RC Column (47.5 cm x 47.5 cm) | Column | 40MPa | Concrete Rectangular | 475 | 475 | 2256.3 | 3225 | 0.73 | 1780.16 | G300E | 7275600 | 57.09 | G300E | 0 | 0
10 | Story1 | C20 | 40 MPa RC Column (47.5 cm x 47.5 cm) | Column | 40MPa | Concrete Rectangular | 475 | 475 | 2256.3 | 3225 | 0.73 | 1780.16 | G300E | 17824575 | 139.86 | G300E | 0 | 0
11 | Story1 | C23 | 40 MPa RC Column (47.5 cm x 47.5 cm) | Column | 40MPa | Concrete Rectangular | 475 | 475 | 2256.3 | 3225 | 0.73 | 1780.16 | G300E | 17819200 | 139.82 | G300E | 0 | 0
12 | Story1 | C24 | 40 MPa RC Column (47.5 cm x 47.5 cm) | Column | 40MPa | Concrete Rectangular | 475 | 475 | 2256.3 | 3225 | 0.73 | 1780.16 | G300E | 7275600 | 57.09 | G300E | 0 | 0
13 | Story1 | C25 | 40 MPa RC Column (47.5 cm x 47.5 cm) | Column | 40MPa | Concrete Rectangular | 475 | 475 | 2256.3 | 3225 | 0.73 | 1780.16 | G300E | 7275600 | 57.09 | G300E | 0 | 0
14 | Story1 | C26 | 40 MPa RC Column (47.5 cm x 47.5 cm) | Column | 40MPa | Concrete Rectangular | 475 | 475 | 2256.3 | 3225 | 0.73 | 1780.16 | G300E | 39805100 | 312.33 | G300E | 0 | 0
15 | Story1 | C27 | 40 MPa RC Column (47.5 cm x 47.5 cm) | Column | 40MPa | Concrete Rectangular | 475 | 475 | 2256.3 | 3225 | 0.73 | 1780.16 | G300E | 46633500 | 365.9 | G300E | 0 | 0
16 | Story1 | C28 | 40 MPa RC Column (47.5 cm x 47.5 cm) | Column | 40MPa | Concrete Rectangular | 475 | 475 | 2256.3 | 3225 | 0.73 | 1780.16 | G300E | 46598025 | 365.63 | G300E | 0 | 0
17 | Story1 | C29 | 40 MPa RC Column (47.5 cm x 47.5 cm) | Column | 40MPa | Concrete Rectangular | 475 | 475 | 2256.3 | 3225 | 0.73 | 1780.16 | G300E | 39670725 | 311.27 | G300E | 0 | 0
18 | Story1 | C3 | 40 MPa RC Column (47.5 cm x 47.5 cm) | Column | 40MPa | Concrete Rectangular | 475 | 475 | 2256.3 | 3225 | 0.73 | 1780.16 | G300E | 7275600 | 57.09 | G300E | 0 | 0
19 | Story1 | C30 | 40 MPa RC Column (47.5 cm x 47.5 cm) | Column | 40MPa | Concrete Rectangular | 475 | 475 | 2256.3 | 3225 | 0.73 | 1780.16 | G300E | 7275600 | 57.09 | G300E | 0 | 0
20 | Story1 | C31 | 40 MPa RC Column (47.5 cm x 47.5 cm) | Column | 40MPa | Concrete Rectangular | 475 | 475 | 2256.3 | 3225 | 0.73 | 1780.16 | G300E | 7275600 | 57.09 | G300E | 0 | 0
21 | Story1 | C32 | 40 MPa RC Column (47.5 cm x 47.5 cm) | Column | 40MPa | Concrete Rectangular | 475 | 475 | 2256.3 | 3225 | 0.73 | 1780.16 | G300E | 7275600 | 57.09 | G300E | 0 | 0
22 | Story1 | C33 | 40 MPa RC Column (47.5 cm x 47.5 cm) | Column | 40MPa | Concrete Rectangular | 475 | 475 | 2256.3 | 3225 | 0.73 | 1780.16 | G300E | 7275600 | 57.09 | G300E | 0 | 0
23 | Story1 | C34 | 40 MPa RC Column (47.5 cm x 47.5 cm) | Column | 40MPa | Concrete Rectangular | 475 | 475 | 2256.3 | 3225 | 0.73 | 1780.16 | G300E | 7275600 | 57.09 | G300E | 0 | 0
24 | Story1 | C35 | 40 MPa RC Column (47.5 cm x 47.5 cm) | Column | 40MPa | Concrete Rectangular | 475 | 475 | 2256.3 | 3225 | 0.73 | 1780.16 | G300E | 7275600 | 57.09 | G300E | 0 | 0
25 | Story1 | C36 | 40 MPa RC Column (47.5 cm x 47.5 cm) | Column | 40MPa | Concrete Rectangular | 475 | 475 | 2256.3 | 3225 | 0.73 | 1780.16 | G300E | 7275600 | 57.09 | G300E | 0 | 0
26 | Story1 | C4 | 40 MPa RC Column (47.5 cm x 47.5 cm) | Column | 40MPa | Concrete Rectangular | 475 | 475 | 2256.3 | 3225 | 0.73 | 1780.16 | G300E | 7275600 | 57.09 | G300E | 0 | 0
27 | Story1 | C5 | 40 MPa RC Column (47.5 cm x 47.5 cm) | Column | 40MPa | Concrete Rectangular | 475 | 475 | 2256.3 | 3225 | 0.73 | 1780.16 | G300E | 7275600 | 57.09 | G300E | 0 | 0
28 | Story1 | C6 | 40 MPa RC Column (47.5 cm x 47.5 cm) | Column | 40MPa | Concrete Rectangular | 475 | 475 | 2256.3 | 3225 | 0.73 | 1780.16 | G300E | 7275600 | 57.09 | G300E | 0 | 0
29 | Story1 | C7 | 40 MPa RC Column (47.5 cm x 47.5 cm) | Column | 40MPa | Concrete Rectangular | 475 | 475 | 2256.3 | 3225 | 0.73 | 1780.16 | G300E | 7275600 | 57.09 | G300E | 0 | 0
30 | Story1 | C8 | 40 MPa RC Column (47.5 cm x 47.5 cm) | Column | 40MPa | Concrete Rectangular | 475 | 475 | 2256.3 | 3225 | 0.73 | 1780.16 | G300E | 39802950 | 312.31 | G300E | 0 | 0
31 | Story1 | C9 | 40 MPa RC Column (47.5 cm x 47.5 cm) | Column | 40MPa | Concrete Rectangular | 475 | 475 | 2256.3 | 3225 | 0.73 | 1780.16 | G300E | 46633500 | 365.9 | G300E | 0 | 0
32 | Story10 | C1 | 40 MPa RC Column (32.5 cm x 32.5 cm) | Column | 40MPa | Concrete Rectangular | 325 | 325 | 1056.3 | 3200 | 0.34 | 826.91 | G300E | 3379200 | 26.51 | G300E | 0 | 0
33 | Story10 | C10 | 40 MPa RC Column (32.5 cm x 32.5 cm) | Column | 40MPa | Concrete Rectangular | 325 | 325 | 1056.3 | 3200 | 0.34 | 826.91 | G300E | 14681600 | 115.2 | G300E | 0 | 0
34 | Story10 | C11 | 40 MPa RC Column (32.5 cm x 32.5 cm) | Column | 40MPa | Concrete Rectangular | 325 | 325 | 1056.3 | 3200 | 0.34 | 826.91 | G300E | 17948800 | 140.83 | G300E | 0 | 0
35 | Story10 | C12 | 40 MPa RC Column (32.5 cm x 32.5 cm) | Column | 40MPa | Concrete Rectangular | 325 | 325 | 1056.3 | 3200 | 0.34 | 826.91 | G300E | 3379200 | 26.51 | G300E | 0 | 0
36 | Story10 | C13 | 40 MPa RC Column (32.5 cm x 32.5 cm) | Column | 40MPa | Concrete Rectangular | 325 | 325 | 1056.3 | 3200 | 0.34 | 826.91 | G300E | 3379200 | 26.51 | G300E | 0 | 0
37 | Story10 | C14 | 40 MPa RC Column (32.5 cm x 32.5 cm) | Column | 40MPa | Concrete Rectangular | 325 | 325 | 1056.3 | 3200 | 0.34 | 826.91 | G300E | 3379200 | 26.51 | G300E | 0 | 0
38 | Story10 | C17 | 40 MPa RC Column (32.5 cm x 32.5 cm) | Column | 40MPa | Concrete Rectangular | 325 | 325 | 1056.3 | 3200 | 0.34 | 826.91 | G300E | 3379200 | 26.51 | G300E | 0 | 0
39 | Story10 | C18 | 40 MPa RC Column (32.5 cm x 32.5 cm) | Column | 40MPa | Concrete Rectangular | 325 | 325 | 1056.3 | 3200 | 0.34 | 826.91 | G300E | 3379200 | 26.51 | G300E | 0 | 0
40 | Story10 | C19 | 40 MPa RC Column (32.5 cm x 32.5 cm) | Column | 40MPa | Concrete Rectangular | 325 | 325 | 1056.3 | 3200 | 0.34 | 826.91 | G300E | 3379200 | 26.51 | G300E | 0 | 0
41 | Story10 | C2 | 40 MPa RC Column (32.5 cm x 32.5 cm) | Column | 40MPa | Concrete Rectangular | 325 | 325 | 1056.3 | 3200 | 0.34 | 826.91 | G300E | 3379200 | 26.51 | G300E | 0 | 0
42 | Story10 | C20 | 40 MPa RC Column (32.5 cm x 32.5 cm) | Column | 40MPa | Concrete Rectangular | 325 | 325 | 1056.3 | 3200 | 0.34 | 826.91 | G300E | 3379200 | 26.51 | G300E | 0 | 0
43 | Story10 | C23 | 40 MPa RC Column (32.5 cm x 32.5 cm) | Column | 40MPa | Concrete Rectangular | 325 | 325 | 1056.3 | 3200 | 0.34 | 826.91 | G300E | 3379200 | 26.51 | G300E | 0 | 0
44 | Story10 | C24 | 40 MPa RC Column (32.5 cm x 32.5 cm) | Column | 40MPa | Concrete Rectangular | 325 | 325 | 1056.3 | 3200 | 0.34 | 826.91 | G300E | 3379200 | 26.51 | G300E | 0 | 0
45 | Story10 | C25 | 40 MPa RC Column (32.5 cm x 32.5 cm) | Column | 40MPa | Concrete Rectangular | 325 | 325 | 1056.3 | 3200 | 0.34 | 826.91 | G300E | 3379200 | 26.51 | G300E | 0 | 0
46 | Story10 | C26 | 40 MPa RC Column (32.5 cm x 32.5 cm) | Column | 40MPa | Concrete Rectangular | 325 | 325 | 1056.3 | 3200 | 0.34 | 826.91 | G300E | 17964800 | 140.96 | G300E | 0 | 0
47 | Story10 | C27 | 40 MPa RC Column (32.5 cm x 32.5 cm) | Column | 40MPa | Concrete Rectangular | 325 | 325 | 1056.3 | 3200 | 0.34 | 826.91 | G300E | 14684800 | 115.22 | G300E | 0 | 0
48 | Story10 | C28 | 40 MPa RC Column (32.5 cm x 32.5 cm) | Column | 40MPa | Concrete Rectangular | 325 | 325 | 1056.3 | 3200 | 0.34 | 826.91 | G300E | 14664533.33 | 115.06 | G300E | 0 | 0
49 | Story10 | C29 | 40 MPa RC Column (32.5 cm x 32.5 cm) | Column | 40MPa | Concrete Rectangular | 325 | 325 | 1056.3 | 3200 | 0.34 | 826.91 | G300E | 17441066.67 | 136.85 | G300E | 0 | 0
50 | Story10 | C3 | 40 MPa RC Column (32.5 cm x 32.5 cm) | Column | 40MPa | Concrete Rectangular | 325 | 325 | 1056.3 | 3200 | 0.34 | 826.91 | G300E | 3379200 | 26.51 | G300E | 0 | 0
51 | Story10 | C30 | 40 MPa RC Column (32.5 cm x 32.5 cm) | Column | 40MPa | Concrete Rectangular | 325 | 325 | 1056.3 | 3200 | 0.34 | 826.91 | G300E | 3379200 | 26.51 | G300E | 0 | 0
52 | Story10 | C31 | 40 MPa RC Column (32.5 cm x 32.5 cm) | Column | 40MPa | Concrete Rectangular | 325 | 325 | 1056.3 | 3200 | 0.34 | 826.91 | G300E | 3379200 | 26.51 | G300E | 0 | 0
53 | Story10 | C32 | 40 MPa RC Column (32.5 cm x 32.5 cm) | Column | 40MPa | Concrete Rectangular | 325 | 325 | 1056.3 | 3200 | 0.34 | 826.91 | G300E | 3379200 | 26.51 | G300E | 0 | 0
54 | Story10 | C33 | 40 MPa RC Column (32.5 cm x 32.5 cm) | Column | 40MPa | Concrete Rectangular | 325 | 325 | 1056.3 | 3200 | 0.34 | 826.91 | G300E | 3379200 | 26.51 | G300E | 0 | 0
55 | Story10 | C34 | 40 MPa RC Column (32.5 cm x 32.5 cm) | Column | 40MPa | Concrete Rectangular | 325 | 325 | 1056.3 | 3200 | 0.34 | 826.91 | G300E | 3379200 | 26.51 | G300E | 0 | 0
56 | Story10 | C35 | 40 MPa RC Column (32.5 cm x 32.5 cm) | Column | 40MPa | Concrete Rectangular | 325 | 325 | 1056.3 | 3200 | 0.34 | 826.91 | G300E | 3379200 | 26.51 | G300E | 0 | 0
57 | Story10 | C36 | 40 MPa RC Column (32.5 cm x 32.5 cm) | Column | 40MPa | Concrete Rectangular | 325 | 325 | 1056.3 | 3200 | 0.34 | 826.91 | G300E | 3379200 | 26.51 | G300E | 0 | 0
58 | Story10 | C4 | 40 MPa RC Column (32.5 cm x 32.5 cm) | Column | 40MPa | Concrete Rectangular | 325 | 325 | 1056.3 | 3200 | 0.34 | 826.91 | G300E | 3379200 | 26.51 | G300E | 0 | 0
59 | Story10 | C5 | 40 MPa RC Column (32.5 cm x 32.5 cm) | Column | 40MPa | Concrete Rectangular | 325 | 325 | 1056.3 | 3200 | 0.34 | 826.91 | G300E | 3379200 | 26.51 | G300E | 0 | 0
60 | Story10 | C6 | 40 MPa RC Column (32.5 cm x 32.5 cm) | Column | 40MPa | Concrete Rectangular | 325 | 325 | 1056.3 | 3200 | 0.34 | 826.91 | G300E | 3379200 | 26.51 | G300E | 0 | 0
61 | Story10 | C7 | 40 MPa RC Column (32.5 cm x 32.5 cm) | Column | 40MPa | Concrete Rectangular | 325 | 325 | 1056.3 | 3200 | 0.34 | 826.91 | G300E | 3379200 | 26.51 | G300E | 0 | 0
62 | Story10 | C8 | 40 MPa RC Column (32.5 cm x 32.5 cm) | Column | 40MPa | Concrete Rectangular | 325 | 325 | 1056.3 | 3200 | 0.34 | 826.91 | G300E | 17964800 | 140.96 | G300E | 0 | 0
63 | Story10 | C9 | 40 MPa RC Column (32.5 cm x 32.5 cm) | Column | 40MPa | Concrete Rectangular | 325 | 325 | 1056.3 | 3200 | 0.34 | 826.91 | G300E | 14681600 | 115.2 | G300E | 0 | 0
64 | Story11 | C1 | 40 MPa RC Column (30 cm x 30 cm) | Column | 40MPa | Concrete Rectangular | 300 | 300 | 900 | 3200 | 0.29 | 704.59 | G300E | 2880000 | 22.6 | G300E | 0 | 0
65 | Story11 | C10 | 40 MPa RC Column (30 cm x 30 cm) | Column | 40MPa | Concrete Rectangular | 300 | 300 | 900 | 3200 | 0.29 | 704.59 | G300E | 14018133.33 | 109.99 | G300E | 0 | 0
66 | Story11 | C11 | 40 MPa RC Column (30 cm x 30 cm) | Column | 40MPa | Concrete Rectangular | 300 | 300 | 900 | 3200 | 0.29 | 704.59 | G300E | 14693333.33 | 115.29 | G300E | 0 | 0
67 | Story11 | C12 | 40 MPa RC Column (30 cm x 30 cm) | Column | 40MPa | Concrete Rectangular | 300 | 300 | 900 | 3200 | 0.29 | 704.59 | G300E | 2880000 | 22.6 | G300E | 0 | 0
68 | Story11 | C13 | 40 MPa RC Column (30 cm x 30 cm) | Column | 40MPa | Concrete Rectangular | 300 | 300 | 900 | 3200 | 0.29 | 704.59 | G300E | 2880000 | 22.6 | G300E | 0 | 0
69 | Story11 | C14 | 40 MPa RC Column (30 cm x 30 cm) | Column | 40MPa | Concrete Rectangular | 300 | 300 | 900 | 3200 | 0.29 | 704.59 | G300E | 2880000 | 22.6 | G300E | 0 | 0
70 | Story11 | C17 | 40 MPa RC Column (30 cm x 30 cm) | Column | 40MPa | Concrete Rectangular | 300 | 300 | 900 | 3200 | 0.29 | 704.59 | G300E | 2880000 | 22.6 | G300E | 0 | 0
71 | Story11 | C18 | 40 MPa RC Column (30 cm x 30 cm) | Column | 40MPa | Concrete Rectangular | 300 | 300 | 900 | 3200 | 0.29 | 704.59 | G300E | 2880000 | 22.6 | G300E | 0 | 0
72 | Story11 | C19 | 40 MPa RC Column (30 cm x 30 cm) | Column | 40MPa | Concrete Rectangular | 300 | 300 | 900 | 3200 | 0.29 | 704.59 | G300E | 2880000 | 22.6 | G300E | 0 | 0
73 | Story11 | C2 | 40 MPa RC Column (30 cm x 30 cm) | Column | 40MPa | Concrete Rectangular | 300 | 300 | 900 | 3200 | 0.29 | 704.59 | G300E | 2880000 | 22.6 | G300E | 0 | 0
74 | Story11 | C20 | 40 MPa RC Column (30 cm x 30 cm) | Column | 40MPa | Concrete Rectangular | 300 | 300 | 900 | 3200 | 0.29 | 704.59 | G300E | 2880000 | 22.6 | G300E | 0 | 0
75 | Story11 | C23 | 40 MPa RC Column (30 cm x 30 cm) | Column | 40MPa | Concrete Rectangular | 300 | 300 | 900 | 3200 | 0.29 | 704.59 | G300E | 2880000 | 22.6 | G300E | 0 | 0
76 | Story11 | C24 | 40 MPa RC Column (30 cm x 30 cm) | Column | 40MPa | Concrete Rectangular | 300 | 300 | 900 | 3200 | 0.29 | 704.59 | G300E | 2880000 | 22.6 | G300E | 0 | 0
77 | Story11 | C25 | 40 MPa RC Column (30 cm x 30 cm) | Column | 40MPa | Concrete Rectangular | 300 | 300 | 900 | 3200 | 0.29 | 704.59 | G300E | 2880000 | 22.6 | G300E | 0 | 0
78 | Story11 | C26 | 40 MPa RC Column (30 cm x 30 cm) | Column | 40MPa | Concrete Rectangular | 300 | 300 | 900 | 3200 | 0.29 | 704.59 | G300E | 14690133.33 | 115.26 | G300E | 0 | 0
79 | Story11 | C27 | 40 MPa RC Column (30 cm x 30 cm) | Column | 40MPa | Concrete Rectangular | 300 | 300 | 900 | 3200 | 0.29 | 704.59 | G300E | 14021333.33 | 110.02 | G300E | 0 | 0
80 | Story11 | C28 | 40 MPa RC Column (30 cm x 30 cm) | Column | 40MPa | Concrete Rectangular | 300 | 300 | 900 | 3200 | 0.29 | 704.59 | G300E | 13997866.67 | 109.83 | G300E | 0 | 0
81 | Story11 | C29 | 40 MPa RC Column (30 cm x 30 cm) | Column | 40MPa | Concrete Rectangular | 300 | 300 | 900 | 3200 | 0.29 | 704.59 | G300E | 14483200 | 113.64 | G300E | 0 | 0
82 | Story11 | C3 | 40 MPa RC Column (30 cm x 30 cm) | Column | 40MPa | Concrete Rectangular | 300 | 300 | 900 | 3200 | 0.29 | 704.59 | G300E | 4142933.33 | 32.51 | G300E | 0 | 0
83 | Story11 | C30 | 40 MPa RC Column (30 cm x 30 cm) | Column | 40MPa | Concrete Rectangular | 300 | 300 | 900 | 3200 | 0.29 | 704.59 | G300E | 2880000 | 22.6 | G300E | 0 | 0
84 | Story11 | C31 | 40 MPa RC Column (30 cm x 30 cm) | Column | 40MPa | Concrete Rectangular | 300 | 300 | 900 | 3200 | 0.29 | 704.59 | G300E | 2880000 | 22.6 | G300E | 0 | 0
85 | Story11 | C32 | 40 MPa RC Column (30 cm x 30 cm) | Column | 40MPa | Concrete Rectangular | 300 | 300 | 900 | 3200 | 0.29 | 704.59 | G300E | 2880000 | 22.6 | G300E | 0 | 0
86 | Story11 | C33 | 40 MPa RC Column (30 cm x 30 cm) | Column | 40MPa | Concrete Rectangular | 300 | 300 | 900 | 3200 | 0.29 | 704.59 | G300E | 4144000 | 32.52 | G300E | 0 | 0
87 | Story11 | C34 | 40 MPa RC Column (30 cm x 30 cm) | Column | 40MPa | Concrete Rectangular | 300 | 300 | 900 | 3200 | 0.29 | 704.59 | G300E | 4139733.33 | 32.48 | G300E | 0 | 0
88 | Story11 | C35 | 40 MPa RC Column (30 cm x 30 cm) | Column | 40MPa | Concrete Rectangular | 300 | 300 | 900 | 3200 | 0.29 | 704.59 | G300E | 2880000 | 22.6 | G300E | 0 | 0
89 | Story11 | C36 | 40 MPa RC Column (30 cm x 30 cm) | Column | 40MPa | Concrete Rectangular | 300 | 300 | 900 | 3200 | 0.29 | 704.59 | G300E | 2880000 | 22.6 | G300E | 0 | 0
90 | Story11 | C4 | 40 MPa RC Column (30 cm x 30 cm) | Column | 40MPa | Concrete Rectangular | 300 | 300 | 900 | 3200 | 0.29 | 704.59 | G300E | 4144000 | 32.52 | G300E | 0 | 0
91 | Story11 | C5 | 40 MPa RC Column (30 cm x 30 cm) | Column | 40MPa | Concrete Rectangular | 300 | 300 | 900 | 3200 | 0.29 | 704.59 | G300E | 2880000 | 22.6 | G300E | 0 | 0
92 | Story11 | C6 | 40 MPa RC Column (30 cm x 30 cm) | Column | 40MPa | Concrete Rectangular | 300 | 300 | 900 | 3200 | 0.29 | 704.59 | G300E | 2880000 | 22.6 | G300E | 0 | 0
93 | Story11 | C7 | 40 MPa RC Column (30 cm x 30 cm) | Column | 40MPa | Concrete Rectangular | 300 | 300 | 900 | 3200 | 0.29 | 704.59 | G300E | 2880000 | 22.6 | G300E | 0 | 0
94 | Story11 | C8 | 40 MPa RC Column (30 cm x 30 cm) | Column | 40MPa | Concrete Rectangular | 300 | 300 | 900 | 3200 | 0.29 | 704.59 | G300E | 14692266.67 | 115.28 | G300E | 0 | 0
95 | Story11 | C9 | 40 MPa RC Column (30 cm x 30 cm) | Column | 40MPa | Concrete Rectangular | 300 | 300 | 900 | 3200 | 0.29 | 704.59 | G300E | 14021333.33 | 110.02 | G300E | 0 | 0
96 | Story11 | D13 | 40 MPa RC Column (77.5 cm x 77.5 cm) | Column | 40MPa | Concrete Rectangular | 775 | 775 | 6006.3 | 29702.7 | 17.84 | 43645.71 | G300E | 962644705.2 | 7553.27 | G300E | 0 | 0
97 | Story11 | D14 | 40 MPa RC Column (72.5 cm x 72.5 cm) | Column | 40MPa | Concrete Rectangular | 725 | 725 | 5256.3 | 25104.8 | 13.2 | 32283.08 | G300E | 823039947.33 | 6457.88 | G300E | 0 | 0
98 | Story11 | D15 | 40 MPa RC Column (77.5 cm x 77.5 cm) | Column | 40MPa | Concrete Rectangular | 775 | 775 | 6006.3 | 29702.7 | 17.84 | 43645.71 | G300E | 962478865.12 | 7551.97 | G300E | 0 | 0
99 | Story11 | D16 | 40 MPa RC Column (72.5 cm x 72.5 cm) | Column | 40MPa | Concrete Rectangular | 725 | 725 | 5256.3 | 25104.8 | 13.2 | 32283.08 | G300E | 823581792.6 | 6462.13 | G300E | 0 | 0
100 | Story11 | D17 | 40 MPa RC Column (75 cm x 75 cm) | Column | 40MPa | Concrete Rectangular | 750 | 750 | 5625 | 25104.8 | 14.12 | 34547.89 | G300E | 657082574.87 | 5155.71 | G300E | 0 | 0
101 | Story11 | D18 | 40 MPa RC Column (75 cm x 75 cm) | Column | 40MPa | Concrete Rectangular | 750 | 750 | 5625 | 25104.8 | 14.12 | 34547.89 | G300E | 657235295.73 | 5156.91 | G300E | 0 | 0
102 | Story11 | D19 | 40 MPa RC Column (75 cm x 75 cm) | Column | 40MPa | Concrete Rectangular | 750 | 750 | 5625 | 25104.8 | 14.12 | 34547.89 | G300E | 657061654.2 | 5155.55 | G300E | 0 | 0
103 | Story11 | D20 | 40 MPa RC Column (75 cm x 75 cm) | Column | 40MPa | Concrete Rectangular | 750 | 750 | 5625 | 25104.8 | 14.12 | 34547.89 | G300E | 656856631.67 | 5153.94 | G300E | 0 | 0
104 | Story11 | D21 | 40 MPa RC Column (72.5 cm x 72.5 cm) | Column | 40MPa | Concrete Rectangular | 725 | 725 | 5256.3 | 25104.8 | 13.2 | 32283.08 | G300E | 823067144.2 | 6458.09 | G300E | 0 | 0
105 | Story11 | D22 | 40 MPa RC Column (77.5 cm x 77.5 cm) | Column | 40MPa | Concrete Rectangular | 775 | 775 | 6006.3 | 29702.7 | 17.84 | 43645.71 | G300E | 964320432.52 | 7566.42 | G300E | 0 | 0
106 | Story11 | D23 | 40 MPa RC Column (72.5 cm x 72.5 cm) | Column | 40MPa | Concrete Rectangular | 725 | 725 | 5256.3 | 25104.8 | 13.2 | 32283.08 | G300E | 822272158.87 | 6451.85 | G300E | 0 | 0
107 | Story11 | D24 | 40 MPa RC Column (77.5 cm x 77.5 cm) | Column | 40MPa | Concrete Rectangular | 775 | 775 | 6006.3 | 29702.7 | 17.84 | 43645.71 | G300E | 962666982.22 | 7553.44 | G300E | 0 | 0
108 | Story12 | C1 | 40 MPa RC Column (30 cm x 30 cm) | Column | 40MPa | Concrete Rectangular | 300 | 300 | 900 | 3200 | 0.29 | 704.59 | G300E | 2880000 | 22.6 | G300E | 0 | 0
109 | Story12 | C10 | 40 MPa RC Column (30 cm x 30 cm) | Column | 40MPa | Concrete Rectangular | 300 | 300 | 900 | 3200 | 0.29 | 704.59 | G300E | 7128533.33 | 55.93 | G300E | 0 | 0
110 | Story12 | C11 | 40 MPa RC Column (30 cm x 30 cm) | Column | 40MPa | Concrete Rectangular | 300 | 300 | 900 | 3200 | 0.29 | 704.59 | G300E | 6549333.33 | 51.39 | G300E | 0 | 0
111 | Story12 | C12 | 40 MPa RC Column (30 cm x 30 cm) | Column | 40MPa | Concrete Rectangular | 300 | 300 | 900 | 3200 | 0.29 | 704.59 | G300E | 2880000 | 22.6 | G300E | 0 | 0
112 | Story12 | C13 | 40 MPa RC Column (30 cm x 30 cm) | Column | 40MPa | Concrete Rectangular | 300 | 300 | 900 | 3200 | 0.29 | 704.59 | G300E | 2880000 | 22.6 | G300E | 0 | 0
113 | Story12 | C14 | 40 MPa RC Column (30 cm x 30 cm) | Column | 40MPa | Concrete Rectangular | 300 | 300 | 900 | 3200 | 0.29 | 704.59 | G300E | 2880000 | 22.6 | G300E | 0 | 0
114 | Story12 | C17 | 40 MPa RC Column (30 cm x 30 cm) | Column | 40MPa | Concrete Rectangular | 300 | 300 | 900 | 3200 | 0.29 | 704.59 | G300E | 2880000 | 22.6 | G300E | 0 | 0
115 | Story12 | C18 | 40 MPa RC Column (30 cm x 30 cm) | Column | 40MPa | Concrete Rectangular | 300 | 300 | 900 | 3200 | 0.29 | 704.59 | G300E | 2880000 | 22.6 | G300E | 0 | 0
116 | Story12 | C19 | 40 MPa RC Column (30 cm x 30 cm) | Column | 40MPa | Concrete Rectangular | 300 | 300 | 900 | 3200 | 0.29 | 704.59 | G300E | 2880000 | 22.6 | G300E | 0 | 0
117 | Story12 | C2 | 40 MPa RC Column (30 cm x 30 cm) | Column | 40MPa | Concrete Rectangular | 300 | 300 | 900 | 3200 | 0.29 | 704.59 | G300E | 2880000 | 22.6 | G300E | 0 | 0
118 | Story12 | C20 | 40 MPa RC Column (30 cm x 30 cm) | Column | 40MPa | Concrete Rectangular | 300 | 300 | 900 | 3200 | 0.29 | 704.59 | G300E | 2880000 | 22.6 | G300E | 0 | 0
119 | Story12 | C23 | 40 MPa RC Column (30 cm x 30 cm) | Column | 40MPa | Concrete Rectangular | 300 | 300 | 900 | 3200 | 0.29 | 704.59 | G300E | 2880000 | 22.6 | G300E | 0 | 0
120 | Story12 | C24 | 40 MPa RC Column (30 cm x 30 cm) | Column | 40MPa | Concrete Rectangular | 300 | 300 | 900 | 3200 | 0.29 | 704.59 | G300E | 2880000 | 22.6 | G300E | 0 | 0
121 | Story12 | C25 | 40 MPa RC Column (30 cm x 30 cm) | Column | 40MPa | Concrete Rectangular | 300 | 300 | 900 | 3200 | 0.29 | 704.59 | G300E | 2880000 | 22.6 | G300E | 0 | 0
122 | Story12 | C26 | 40 MPa RC Column (30 cm x 30 cm) | Column | 40MPa | Concrete Rectangular | 300 | 300 | 900 | 3200 | 0.29 | 704.59 | G300E | 6548266.67 | 51.38 | G300E | 0 | 0
123 | Story12 | C27 | 40 MPa RC Column (30 cm x 30 cm) | Column | 40MPa | Concrete Rectangular | 300 | 300 | 900 | 3200 | 0.29 | 704.59 | G300E | 7130666.67 | 55.95 | G300E | 0 | 0
124 | Story12 | C28 | 40 MPa RC Column (30 cm x 30 cm) | Column | 40MPa | Concrete Rectangular | 300 | 300 | 900 | 3200 | 0.29 | 704.59 | G300E | 7116800 | 55.84 | G300E | 0 | 0
125 | Story12 | C29 | 40 MPa RC Column (30 cm x 30 cm) | Column | 40MPa | Concrete Rectangular | 300 | 300 | 900 | 3200 | 0.29 | 704.59 | G300E | 6356266.67 | 49.87 | G300E | 0 | 0
126 | Story12 | C3 | 40 MPa RC Column (30 cm x 30 cm) | Column | 40MPa | Concrete Rectangular | 300 | 300 | 900 | 3200 | 0.29 | 704.59 | G300E | 5164800 | 40.52 | G300E | 0 | 0
127 | Story12 | C30 | 40 MPa RC Column (30 cm x 30 cm) | Column | 40MPa | Concrete Rectangular | 300 | 300 | 900 | 3200 | 0.29 | 704.59 | G300E | 2880000 | 22.6 | G300E | 0 | 0
128 | Story12 | C31 | 40 MPa RC Column (30 cm x 30 cm) | Column | 40MPa | Concrete Rectangular | 300 | 300 | 900 | 3200 | 0.29 | 704.59 | G300E | 2880000 | 22.6 | G300E | 0 | 0
129 | Story12 | C32 | 40 MPa RC Column (30 cm x 30 cm) | Column | 40MPa | Concrete Rectangular | 300 | 300 | 900 | 3200 | 0.29 | 704.59 | G300E | 2880000 | 22.6 | G300E | 0 | 0
130 | Story12 | C33 | 40 MPa RC Column (30 cm x 30 cm) | Column | 40MPa | Concrete Rectangular | 300 | 300 | 900 | 3200 | 0.29 | 704.59 | G300E | 5166933.33 | 40.54 | G300E | 0 | 0
131 | Story12 | C34 | 40 MPa RC Column (30 cm x 30 cm) | Column | 40MPa | Concrete Rectangular | 300 | 300 | 900 | 3200 | 0.29 | 704.59 | G300E | 5159466.67 | 40.48 | G300E | 0 | 0
132 | Story12 | C35 | 40 MPa RC Column (30 cm x 30 cm) | Column | 40MPa | Concrete Rectangular | 300 | 300 | 900 | 3200 | 0.29 | 704.59 | G300E | 2880000 | 22.6 | G300E | 0 | 0
133 | Story12 | C36 | 40 MPa RC Column (30 cm x 30 cm) | Column | 40MPa | Concrete Rectangular | 300 | 300 | 900 | 3200 | 0.29 | 704.59 | G300E | 2880000 | 22.6 | G300E | 0 | 0
134 | Story12 | C4 | 40 MPa RC Column (30 cm x 30 cm) | Column | 40MPa | Concrete Rectangular | 300 | 300 | 900 | 3200 | 0.29 | 704.59 | G300E | 5165866.67 | 40.53 | G300E | 0 | 0
135 | Story12 | C5 | 40 MPa RC Column (30 cm x 30 cm) | Column | 40MPa | Concrete Rectangular | 300 | 300 | 900 | 3200 | 0.29 | 704.59 | G300E | 2880000 | 22.6 | G300E | 0 | 0
136 | Story12 | C6 | 40 MPa RC Column (30 cm x 30 cm) | Column | 40MPa | Concrete Rectangular | 300 | 300 | 900 | 3200 | 0.29 | 704.59 | G300E | 2880000 | 22.6 | G300E | 0 | 0
137 | Story12 | C7 | 40 MPa RC Column (30 cm x 30 cm) | Column | 40MPa | Concrete Rectangular | 300 | 300 | 900 | 3200 | 0.29 | 704.59 | G300E | 2880000 | 22.6 | G300E | 0 | 0
138 | Story12 | C8 | 40 MPa RC Column (30 cm x 30 cm) | Column | 40MPa | Concrete Rectangular | 300 | 300 | 900 | 3200 | 0.29 | 704.59 | G300E | 6549333.33 | 51.39 | G300E | 0 | 0
139 | Story12 | C9 | 40 MPa RC Column (30 cm x 30 cm) | Column | 40MPa | Concrete Rectangular | 300 | 300 | 900 | 3200 | 0.29 | 704.59 | G300E | 7129600 | 55.94 | G300E | 0 | 0
140 | Story13 | C1 | 40 MPa RC Column (27.5 cm x 27.5 cm) | Column | 40MPa | Concrete Rectangular | 275 | 275 | 756.3 | 3200 | 0.24 | 592.05 | G300E | 2419200 | 18.98 | G300E | 0 | 0
141 | Story13 | C10 | 40 MPa RC Column (27.5 cm x 27.5 cm) | Column | 40MPa | Concrete Rectangular | 275 | 275 | 756.3 | 3200 | 0.24 | 592.05 | G300E | 7207466.67 | 56.55 | G300E | 0 | 0
142 | Story13 | C11 | 40 MPa RC Column (27.5 cm x 27.5 cm) | Column | 40MPa | Concrete Rectangular | 275 | 275 | 756.3 | 3200 | 0.24 | 592.05 | G300E | 8620800 | 67.64 | G300E | 0 | 0
143 | Story13 | C12 | 40 MPa RC Column (27.5 cm x 27.5 cm) | Column | 40MPa | Concrete Rectangular | 275 | 275 | 756.3 | 3200 | 0.24 | 592.05 | G300E | 2419200 | 18.98 | G300E | 0 | 0
144 | Story13 | C13 | 40 MPa RC Column (27.5 cm x 27.5 cm) | Column | 40MPa | Concrete Rectangular | 275 | 275 | 756.3 | 3200 | 0.24 | 592.05 | G300E | 2419200 | 18.98 | G300E | 0 | 0
145 | Story13 | C14 | 40 MPa RC Column (27.5 cm x 27.5 cm) | Column | 40MPa | Concrete Rectangular | 275 | 275 | 756.3 | 3200 | 0.24 | 592.05 | G300E | 2419200 | 18.98 | G300E | 0 | 0
146 | Story13 | C17 | 40 MPa RC Column (27.5 cm x 27.5 cm) | Column | 40MPa | Concrete Rectangular | 275 | 275 | 756.3 | 3200 | 0.24 | 592.05 | G300E | 2419200 | 18.98 | G300E | 0 | 0
147 | Story13 | C18 | 40 MPa RC Column (27.5 cm x 27.5 cm) | Column | 40MPa | Concrete Rectangular | 275 | 275 | 756.3 | 3200 | 0.24 | 592.05 | G300E | 2419200 | 18.98 | G300E | 0 | 0
148 | Story13 | C19 | 40 MPa RC Column (27.5 cm x 27.5 cm) | Column | 40MPa | Concrete Rectangular | 275 | 275 | 756.3 | 3200 | 0.24 | 592.05 | G300E | 2419200 | 18.98 | G300E | 0 | 0
149 | Story13 | C2 | 40 MPa RC Column (27.5 cm x 27.5 cm) | Column | 40MPa | Concrete Rectangular | 275 | 275 | 756.3 | 3200 | 0.24 | 592.05 | G300E | 2419200 | 18.98 | G300E | 0 | 0
150 | Story13 | C20 | 40 MPa RC Column (27.5 cm x 27.5 cm) | Column | 40MPa | Concrete Rectangular | 275 | 275 | 756.3 | 3200 | 0.24 | 592.05 | G300E | 2419200 | 18.98 | G300E | 0 | 0
151 | Story13 | C23 | 40 MPa RC Column (27.5 cm x 27.5 cm) | Column | 40MPa | Concrete Rectangular | 275 | 275 | 756.3 | 3200 | 0.24 | 592.05 | G300E | 2419200 | 18.98 | G300E | 0 | 0
152 | Story13 | C24 | 40 MPa RC Column (27.5 cm x 27.5 cm) | Column | 40MPa | Concrete Rectangular | 275 | 275 | 756.3 | 3200 | 0.24 | 592.05 | G300E | 2419200 | 18.98 | G300E | 0 | 0
153 | Story13 | C25 | 40 MPa RC Column (27.5 cm x 27.5 cm) | Column | 40MPa | Concrete Rectangular | 275 | 275 | 756.3 | 3200 | 0.24 | 592.05 | G300E | 2419200 | 18.98 | G300E | 0 | 0
154 | Story13 | C26 | 40 MPa RC Column (27.5 cm x 27.5 cm) | Column | 40MPa | Concrete Rectangular | 275 | 275 | 756.3 | 3200 | 0.24 | 592.05 | G300E | 8629333.33 | 67.71 | G300E | 0 | 0
155 | Story13 | C27 | 40 MPa RC Column (27.5 cm x 27.5 cm) | Column | 40MPa | Concrete Rectangular | 275 | 275 | 756.3 | 3200 | 0.24 | 592.05 | G300E | 7207466.67 | 56.55 | G300E | 0 | 0
156 | Story13 | C28 | 40 MPa RC Column (27.5 cm x 27.5 cm) | Column | 40MPa | Concrete Rectangular | 275 | 275 | 756.3 | 3200 | 0.24 | 592.05 | G300E | 7203200 | 56.52 | G300E | 0 | 0
157 | Story13 | C29 | 40 MPa RC Column (27.5 cm x 27.5 cm) | Column | 40MPa | Concrete Rectangular | 275 | 275 | 756.3 | 3200 | 0.24 | 592.05 | G300E | 8336000 | 65.41 | G300E | 0 | 0
158 | Story13 | C3 | 40 MPa RC Column (27.5 cm x 27.5 cm) | Column | 40MPa | Concrete Rectangular | 275 | 275 | 756.3 | 3200 | 0.24 | 592.05 | G300E | 2419200 | 18.98 | G300E | 0 | 0
159 | Story13 | C30 | 40 MPa RC Column (27.5 cm x 27.5 cm) | Column | 40MPa | Concrete Rectangular | 275 | 275 | 756.3 | 3200 | 0.24 | 592.05 | G300E | 2419200 | 18.98 | G300E | 0 | 0
160 | Story13 | C31 | 40 MPa RC Column (27.5 cm x 27.5 cm) | Column | 40MPa | Concrete Rectangular | 275 | 275 | 756.3 | 3200 | 0.24 | 592.05 | G300E | 2419200 | 18.98 | G300E | 0 | 0
161 | Story13 | C32 | 40 MPa RC Column (27.5 cm x 27.5 cm) | Column | 40MPa | Concrete Rectangular | 275 | 275 | 756.3 | 3200 | 0.24 | 592.05 | G300E | 2419200 | 18.98 | G300E | 0 | 0
162 | Story13 | C33 | 40 MPa RC Column (27.5 cm x 27.5 cm) | Column | 40MPa | Concrete Rectangular | 275 | 275 | 756.3 | 3200 | 0.24 | 592.05 | G300E | 2419200 | 18.98 | G300E | 0 | 0
163 | Story13 | C34 | 40 MPa RC Column (27.5 cm x 27.5 cm) | Column | 40MPa | Concrete Rectangular | 275 | 275 | 756.3 | 3200 | 0.24 | 592.05 | G300E | 2419200 | 18.98 | G300E | 0 | 0
164 | Story13 | C35 | 40 MPa RC Column (27.5 cm x 27.5 cm) | Column | 40MPa | Concrete Rectangular | 275 | 275 | 756.3 | 3200 | 0.24 | 592.05 | G300E | 2419200 | 18.98 | G300E | 0 | 0
165 | Story13 | C36 | 40 MPa RC Column (27.5 cm x 27.5 cm) | Column | 40MPa | Concrete Rectangular | 275 | 275 | 756.3 | 3200 | 0.24 | 592.05 | G300E | 2419200 | 18.98 | G300E | 0 | 0
166 | Story13 | C4 | 40 MPa RC Column (27.5 cm x 27.5 cm) | Column | 40MPa | Concrete Rectangular | 275 | 275 | 756.3 | 3200 | 0.24 | 592.05 | G300E | 2419200 | 18.98 | G300E | 0 | 0
167 | Story13 | C5 | 40 MPa RC Column (27.5 cm x 27.5 cm) | Column | 40MPa | Concrete Rectangular | 275 | 275 | 756.3 | 3200 | 0.24 | 592.05 | G300E | 2419200 | 18.98 | G300E | 0 | 0
168 | Story13 | C6 | 40 MPa RC Column (27.5 cm x 27.5 cm) | Column | 40MPa | Concrete Rectangular | 275 | 275 | 756.3 | 3200 | 0.24 | 592.05 | G300E | 2419200 | 18.98 | G300E | 0 | 0
169 | Story13 | C7 | 40 MPa RC Column (27.5 cm x 27.5 cm) | Column | 40MPa | Concrete Rectangular | 275 | 275 | 756.3 | 3200 | 0.24 | 592.05 | G300E | 2419200 | 18.98 | G300E | 0 | 0
170 | Story13 | C8 | 40 MPa RC Column (27.5 cm x 27.5 cm) | Column | 40MPa | Concrete Rectangular | 275 | 275 | 756.3 | 3200 | 0.24 | 592.05 | G300E | 8630400 | 67.72 | G300E | 0 | 0
171 | Story13 | C9 | 40 MPa RC Column (27.5 cm x 27.5 cm) | Column | 40MPa | Concrete Rectangular | 275 | 275 | 756.3 | 3200 | 0.24 | 592.05 | G300E | 7207466.67 | 56.55 | G300E | 0 | 0
172 | Story14 | C1 | 40 MPa RC Column (27.5 cm x 27.5 cm) | Column | 40MPa | Concrete Rectangular | 275 | 275 | 756.3 | 3200 | 0.24 | 592.05 | G300E | 2419200 | 18.98 | G300E | 0 | 0
173 | Story14 | C10 | 40 MPa RC Column (27.5 cm x 27.5 cm) | Column | 40MPa | Concrete Rectangular | 275 | 275 | 756.3 | 3200 | 0.24 | 592.05 | G300E | 2419200 | 18.98 | G300E | 0 | 0
174 | Story14 | C11 | 40 MPa RC Column (27.5 cm x 27.5 cm) | Column | 40MPa | Concrete Rectangular | 275 | 275 | 756.3 | 3200 | 0.24 | 592.05 | G300E | 2419200 | 18.98 | G300E | 0 | 0
175 | Story14 | C12 | 40 MPa RC Column (27.5 cm x 27.5 cm) | Column | 40MPa | Concrete Rectangular | 275 | 275 | 756.3 | 3200 | 0.24 | 592.05 | G300E | 2419200 | 18.98 | G300E | 0 | 0
176 | Story14 | C13 | 40 MPa RC Column (27.5 cm x 27.5 cm) | Column | 40MPa | Concrete Rectangular | 275 | 275 | 756.3 | 3200 | 0.24 | 592.05 | G300E | 2874666.67 | 22.56 | G300E | 0 | 0
177 | Story14 | C14 | 40 MPa RC Column (27.5 cm x 27.5 cm) | Column | 40MPa | Concrete Rectangular | 275 | 275 | 756.3 | 3200 | 0.24 | 592.05 | G300E | 2419200 | 18.98 | G300E | 0 | 0
178 | Story14 | C17 | 40 MPa RC Column (27.5 cm x 27.5 cm) | Column | 40MPa | Concrete Rectangular | 275 | 275 | 756.3 | 3200 | 0.24 | 592.05 | G300E | 2419200 | 18.98 | G300E | 0 | 0
179 | Story14 | C18 | 40 MPa RC Column (27.5 cm x 27.5 cm) | Column | 40MPa | Concrete Rectangular | 275 | 275 | 756.3 | 3200 | 0.24 | 592.05 | G300E | 2869333.33 | 22.51 | G300E | 0 | 0
180 | Story14 | C19 | 40 MPa RC Column (27.5 cm x 27.5 cm) | Column | 40MPa | Concrete Rectangular | 275 | 275 | 756.3 | 3200 | 0.24 | 592.05 | G300E | 2874666.67 | 22.56 | G300E | 0 | 0
181 | Story14 | C2 | 40 MPa RC Column (27.5 cm x 27.5 cm) | Column | 40MPa | Concrete Rectangular | 275 | 275 | 756.3 | 3200 | 0.24 | 592.05 | G300E | 4734933.33 | 37.15 | G300E | 0 | 0
182 | Story14 | C20 | 40 MPa RC Column (27.5 cm x 27.5 cm) | Column | 40MPa | Concrete Rectangular | 275 | 275 | 756.3 | 3200 | 0.24 | 592.05 | G300E | 2419200 | 18.98 | G300E | 0 | 0
183 | Story14 | C23 | 40 MPa RC Column (27.5 cm x 27.5 cm) | Column | 40MPa | Concrete Rectangular | 275 | 275 | 756.3 | 3200 | 0.24 | 592.05 | G300E | 2419200 | 18.98 | G300E | 0 | 0
184 | Story14 | C24 | 40 MPa RC Column (27.5 cm x 27.5 cm) | Column | 40MPa | Concrete Rectangular | 275 | 275 | 756.3 | 3200 | 0.24 | 592.05 | G300E | 2708266.67 | 21.25 | G300E | 0 | 0
185 | Story14 | C25 | 40 MPa RC Column (27.5 cm x 27.5 cm) | Column | 40MPa | Concrete Rectangular | 275 | 275 | 756.3 | 3200 | 0.24 | 592.05 | G300E | 2419200 | 18.98 | G300E | 0 | 0
186 | Story14 | C26 | 40 MPa RC Column (27.5 cm x 27.5 cm) | Column | 40MPa | Concrete Rectangular | 275 | 275 | 756.3 | 3200 | 0.24 | 592.05 | G300E | 2419200 | 18.98 | G300E | 0 | 0
187 | Story14 | C27 | 40 MPa RC Column (27.5 cm x 27.5 cm) | Column | 40MPa | Concrete Rectangular | 275 | 275 | 756.3 | 3200 | 0.24 | 592.05 | G300E | 2419200 | 18.98 | G300E | 0 | 0
188 | Story14 | C28 | 40 MPa RC Column (27.5 cm x 27.5 cm) | Column | 40MPa | Concrete Rectangular | 275 | 275 | 756.3 | 3200 | 0.24 | 592.05 | G300E | 2419200 | 18.98 | G300E | 0 | 0
189 | Story14 | C29 | 40 MPa RC Column (27.5 cm x 27.5 cm) | Column | 40MPa | Concrete Rectangular | 275 | 275 | 756.3 | 3200 | 0.24 | 592.05 | G300E | 2419200 | 18.98 | G300E | 0 | 0
190 | Story14 | C3 | 40 MPa RC Column (27.5 cm x 27.5 cm) | Column | 40MPa | Concrete Rectangular | 275 | 275 | 756.3 | 3200 | 0.24 | 592.05 | G300E | 2419200 | 18.98 | G300E | 0 | 0
191 | Story14 | C30 | 40 MPa RC Column (27.5 cm x 27.5 cm) | Column | 40MPa | Concrete Rectangular | 275 | 275 | 756.3 | 3200 | 0.24 | 592.05 | G300E | 2419200 | 18.98 | G300E | 0 | 0
192 | Story14 | C31 | 40 MPa RC Column (27.5 cm x 27.5 cm) | Column | 40MPa | Concrete Rectangular | 275 | 275 | 756.3 | 3200 | 0.24 | 592.05 | G300E | 2419200 | 18.98 | G300E | 0 | 0
193 | Story14 | C32 | 40 MPa RC Column (27.5 cm x 27.5 cm) | Column | 40MPa | Concrete Rectangular | 275 | 275 | 756.3 | 3200 | 0.24 | 592.05 | G300E | 4733866.67 | 37.14 | G300E | 0 | 0
194 | Story14 | C33 | 40 MPa RC Column (27.5 cm x 27.5 cm) | Column | 40MPa | Concrete Rectangular | 275 | 275 | 756.3 | 3200 | 0.24 | 592.05 | G300E | 2419200 | 18.98 | G300E | 0 | 0
195 | Story14 | C34 | 40 MPa RC Column (27.5 cm x 27.5 cm) | Column | 40MPa | Concrete Rectangular | 275 | 275 | 756.3 | 3200 | 0.24 | 592.05 | G300E | 2419200 | 18.98 | G300E | 0 | 0
196 | Story14 | C35 | 40 MPa RC Column (27.5 cm x 27.5 cm) | Column | 40MPa | Concrete Rectangular | 275 | 275 | 756.3 | 3200 | 0.24 | 592.05 | G300E | 4744533.33 | 37.23 | G300E | 0 | 0
197 | Story14 | C36 | 40 MPa RC Column (27.5 cm x 27.5 cm) | Column | 40MPa | Concrete Rectangular | 275 | 275 | 756.3 | 3200 | 0.24 | 592.05 | G300E | 2419200 | 18.98 | G300E | 0 | 0
198 | Story14 | C4 | 40 MPa RC Column (27.5 cm x 27.5 cm) | Column | 40MPa | Concrete Rectangular | 275 | 275 | 756.3 | 3200 | 0.24 | 592.05 | G300E | 2419200 | 18.98 | G300E | 0 | 0
199 | Story14 | C5 | 40 MPa RC Column (27.5 cm x 27.5 cm) | Column | 40MPa | Concrete Rectangular | 275 | 275 | 756.3 | 3200 | 0.24 | 592.05 | G300E | 4736000 | 37.16 | G300E | 0 | 0
200 | Story14 | C6 | 40 MPa RC Column (27.5 cm x 27.5 cm) | Column | 40MPa | Concrete Rectangular | 275 | 275 | 756.3 | 3200 | 0.24 | 592.05 | G300E | 2419200 | 18.98 | G300E | 0 | 0
201 | Story14 | C7 | 40 MPa RC Column (27.5 cm x 27.5 cm) | Column | 40MPa | Concrete Rectangular | 275 | 275 | 756.3 | 3200 | 0.24 | 592.05 | G300E | 2419200 | 18.98 | G300E | 0 | 0
202 | Story14 | C8 | 40 MPa RC Column (27.5 cm x 27.5 cm) | Column | 40MPa | Concrete Rectangular | 275 | 275 | 756.3 | 3200 | 0.24 | 592.05 | G300E | 2419200 | 18.98 | G300E | 0 | 0
203 | Story14 | C9 | 40 MPa RC Column (27.5 cm x 27.5 cm) | Column | 40MPa | Concrete Rectangular | 275 | 275 | 756.3 | 3200 | 0.24 | 592.05 | G300E | 2419200 | 18.98 | G300E | 0 | 0
204 | Story15 | C1 | 40 MPa RC Column (27.5 cm x 27.5 cm) | Column | 40MPa | Concrete Rectangular | 275 | 275 | 756.3 | 3225 | 0.24 | 596.67 | G300E | 2438100 | 19.13 | G300E | 0 | 0
205 | Story15 | C10 | 40 MPa RC Column (27.5 cm x 27.5 cm) | Column | 40MPa | Concrete Rectangular | 275 | 275 | 756.3 | 3200 | 0.24 | 592.05 | G300E | 2419200 | 18.98 | G300E | 0 | 0
206 | Story15 | C11 | 40 MPa RC Column (27.5 cm x 27.5 cm) | Column | 40MPa | Concrete Rectangular | 275 | 275 | 756.3 | 3200 | 0.24 | 592.05 | G300E | 2419200 | 18.98 | G300E | 0 | 0
207 | Story15 | C12 | 40 MPa RC Column (27.5 cm x 27.5 cm) | Column | 40MPa | Concrete Rectangular | 275 | 275 | 756.3 | 3200 | 0.24 | 592.05 | G300E | 2419200 | 18.98 | G300E | 0 | 0
208 | Story15 | C13 | 40 MPa RC Column (27.5 cm x 27.5 cm) | Column | 40MPa | Concrete Rectangular | 275 | 275 | 756.3 | 3200 | 0.24 | 592.05 | G300E | 3056000 | 23.98 | G300E | 0 | 0
209 | Story15 | C14 | 40 MPa RC Column (27.5 cm x 27.5 cm) | Column | 40MPa | Concrete Rectangular | 275 | 275 | 756.3 | 3200 | 0.24 | 592.05 | G300E | 2419200 | 18.98 | G300E | 0 | 0
210 | Story15 | C17 | 40 MPa RC Column (27.5 cm x 27.5 cm) | Column | 40MPa | Concrete Rectangular | 275 | 275 | 756.3 | 3200 | 0.24 | 592.05 | G300E | 2419200 | 18.98 | G300E | 0 | 0
211 | Story15 | C18 | 40 MPa RC Column (27.5 cm x 27.5 cm) | Column | 40MPa | Concrete Rectangular | 275 | 275 | 756.3 | 3200 | 0.24 | 592.05 | G300E | 3052800 | 23.95 | G300E | 0 | 0
212 | Story15 | C19 | 40 MPa RC Column (27.5 cm x 27.5 cm) | Column | 40MPa | Concrete Rectangular | 275 | 275 | 756.3 | 3200 | 0.24 | 592.05 | G300E | 3054933.33 | 23.97 | G300E | 0 | 0
213 | Story15 | C2 | 40 MPa RC Column (27.5 cm x 27.5 cm) | Column | 40MPa | Concrete Rectangular | 275 | 275 | 756.3 | 3200 | 0.24 | 592.05 | G300E | 4035200 | 31.66 | G300E | 0 | 0
214 | Story15 | C20 | 40 MPa RC Column (27.5 cm x 27.5 cm) | Column | 40MPa | Concrete Rectangular | 275 | 275 | 756.3 | 3200 | 0.24 | 592.05 | G300E | 2419200 | 18.98 | G300E | 0 | 0
215 | Story15 | C23 | 40 MPa RC Column (27.5 cm x 27.5 cm) | Column | 40MPa | Concrete Rectangular | 275 | 275 | 756.3 | 3200 | 0.24 | 592.05 | G300E | 2419200 | 18.98 | G300E | 0 | 0
216 | Story15 | C24 | 40 MPa RC Column (27.5 cm x 27.5 cm) | Column | 40MPa | Concrete Rectangular | 275 | 275 | 756.3 | 3200 | 0.24 | 592.05 | G300E | 2983466.67 | 23.41 | G300E | 0 | 0
217 | Story15 | C25 | 40 MPa RC Column (27.5 cm x 27.5 cm) | Column | 40MPa | Concrete Rectangular | 275 | 275 | 756.3 | 3200 | 0.24 | 592.05 | G300E | 2419200 | 18.98 | G300E | 0 | 0
218 | Story15 | C26 | 40 MPa RC Column (27.5 cm x 27.5 cm) | Column | 40MPa | Concrete Rectangular | 275 | 275 | 756.3 | 3200 | 0.24 | 592.05 | G300E | 2419200 | 18.98 | G300E | 0 | 0
219 | Story15 | C27 | 40 MPa RC Column (27.5 cm x 27.5 cm) | Column | 40MPa | Concrete Rectangular | 275 | 275 | 756.3 | 3200 | 0.24 | 592.05 | G300E | 2419200 | 18.98 | G300E | 0 | 0
220 | Story15 | C28 | 40 MPa RC Column (27.5 cm x 27.5 cm) | Column | 40MPa | Concrete Rectangular | 275 | 275 | 756.3 | 3200 | 0.24 | 592.05 | G300E | 2419200 | 18.98 | G300E | 0 | 0
221 | Story15 | C29 | 40 MPa RC Column (27.5 cm x 27.5 cm) | Column | 40MPa | Concrete Rectangular | 275 | 275 | 756.3 | 3200 | 0.24 | 592.05 | G300E | 2419200 | 18.98 | G300E | 0 | 0
222 | Story15 | C3 | 40 MPa RC Column (27.5 cm x 27.5 cm) | Column | 40MPa | Concrete Rectangular | 275 | 275 | 756.3 | 3200 | 0.24 | 592.05 | G300E | 2571733.33 | 20.18 | G300E | 0 | 0
223 | Story15 | C30 | 40 MPa RC Column (27.5 cm x 27.5 cm) | Column | 40MPa | Concrete Rectangular | 275 | 275 | 756.3 | 3200 | 0.24 | 592.05 | G300E | 2419200 | 18.98 | G300E | 0 | 0
224 | Story15 | C31 | 40 MPa RC Column (27.5 cm x 27.5 cm) | Column | 40MPa | Concrete Rectangular | 275 | 275 | 756.3 | 3225 | 0.24 | 596.67 | G300E | 2438100 | 19.13 | G300E | 0 | 0
225 | Story15 | C32 | 40 MPa RC Column (27.5 cm x 27.5 cm) | Column | 40MPa | Concrete Rectangular | 275 | 275 | 756.3 | 3200 | 0.24 | 592.05 | G300E | 4034133.33 | 31.65 | G300E | 0 | 0
226 | Story15 | C33 | 40 MPa RC Column (27.5 cm x 27.5 cm) | Column | 40MPa | Concrete Rectangular | 275 | 275 | 756.3 | 3200 | 0.24 | 592.05 | G300E | 2572800 | 20.19 | G300E | 0 | 0
227 | Story15 | C34 | 40 MPa RC Column (27.5 cm x 27.5 cm) | Column | 40MPa | Concrete Rectangular | 275 | 275 | 756.3 | 3200 | 0.24 | 592.05 | G300E | 2569600 | 20.16 | G300E | 0 | 0
228 | Story15 | C35 | 40 MPa RC Column (27.5 cm x 27.5 cm) | Column | 40MPa | Concrete Rectangular | 275 | 275 | 756.3 | 3200 | 0.24 | 592.05 | G300E | 4040533.33 | 31.7 | G300E | 0 | 0
229 | Story15 | C36 | 40 MPa RC Column (27.5 cm x 27.5 cm) | Column | 40MPa | Concrete Rectangular | 275 | 275 | 756.3 | 3225 | 0.24 | 596.67 | G300E | 2438100 | 19.13 | G300E | 0 | 0
230 | Story15 | C4 | 40 MPa RC Column (27.5 cm x 27.5 cm) | Column | 40MPa | Concrete Rectangular | 275 | 275 | 756.3 | 3200 | 0.24 | 592.05 | G300E | 2573866.67 | 20.2 | G300E | 0 | 0
231 | Story15 | C5 | 40 MPa RC Column (27.5 cm x 27.5 cm) | Column | 40MPa | Concrete Rectangular | 275 | 275 | 756.3 | 3200 | 0.24 | 592.05 | G300E | 4035200 | 31.66 | G300E | 0 | 0
232 | Story15 | C6 | 40 MPa RC Column (27.5 cm x 27.5 cm) | Column | 40MPa | Concrete Rectangular | 275 | 275 | 756.3 | 3225 | 0.24 | 596.67 | G300E | 2438100 | 19.13 | G300E | 0 | 0
233 | Story15 | C7 | 40 MPa RC Column (27.5 cm x 27.5 cm) | Column | 40MPa | Concrete Rectangular | 275 | 275 | 756.3 | 3200 | 0.24 | 592.05 | G300E | 2419200 | 18.98 | G300E | 0 | 0
234 | Story15 | C8 | 40 MPa RC Column (27.5 cm x 27.5 cm) | Column | 40MPa | Concrete Rectangular | 275 | 275 | 756.3 | 3200 | 0.24 | 592.05 | G300E | 2419200 | 18.98 | G300E | 0 | 0
235 | Story15 | C9 | 40 MPa RC Column (27.5 cm x 27.5 cm) | Column | 40MPa | Concrete Rectangular | 275 | 275 | 756.3 | 3200 | 0.24 | 592.05 | G300E | 2419200 | 18.98 | G300E | 0 | 0
236 | Story16 | C1 | 40 MPa RC Column (27.5 cm x 27.5 cm) | Column | 40MPa | Concrete Rectangular | 275 | 275 | 756.3 | 3225 | 0.24 | 596.67 | G300E | 2438100 | 19.13 | G300E | 0 | 0
237 | Story16 | C10 | 40 MPa RC Column (27.5 cm x 27.5 cm) | Column | 40MPa | Concrete Rectangular | 275 | 275 | 756.3 | 3200 | 0.24 | 592.05 | G300E | 2419200 | 18.98 | G300E | 0 | 0
238 | Story16 | C11 | 40 MPa RC Column (27.5 cm x 27.5 cm) | Column | 40MPa | Concrete Rectangular | 275 | 275 | 756.3 | 3200 | 0.24 | 592.05 | G300E | 2419200 | 18.98 | G300E | 0 | 0
239 | Story16 | C12 | 40 MPa RC Column (27.5 cm x 27.5 cm) | Column | 40MPa | Concrete Rectangular | 275 | 275 | 756.3 | 3200 | 0.24 | 592.05 | G300E | 8091733.33 | 63.49 | G300E | 93866.67 | 0.74
240 | Story16 | C13 | 40 MPa RC Column (27.5 cm x 27.5 cm) | Column | 40MPa | Concrete Rectangular | 275 | 275 | 756.3 | 3200 | 0.24 | 592.05 | G300E | 4096000 | 32.14 | G300E | 0 | 0
241 | Story16 | C14 | 40 MPa RC Column (27.5 cm x 27.5 cm) | Column | 40MPa | Concrete Rectangular | 275 | 275 | 756.3 | 3200 | 0.24 | 592.05 | G300E | 2419200 | 18.98 | G300E | 0 | 0
242 | Story16 | C17 | 40 MPa RC Column (27.5 cm x 27.5 cm) | Column | 40MPa | Concrete Rectangular | 275 | 275 | 756.3 | 3200 | 0.24 | 592.05 | G300E | 2419200 | 18.98 | G300E | 0 | 0
243 | Story16 | C18 | 40 MPa RC Column (27.5 cm x 27.5 cm) | Column | 40MPa | Concrete Rectangular | 275 | 275 | 756.3 | 3200 | 0.24 | 592.05 | G300E | 4092800 | 32.11 | G300E | 0 | 0
244 | Story16 | C19 | 40 MPa RC Column (27.5 cm x 27.5 cm) | Column | 40MPa | Concrete Rectangular | 275 | 275 | 756.3 | 3200 | 0.24 | 592.05 | G300E | 4096000 | 32.14 | G300E | 0 | 0
245 | Story16 | C2 | 40 MPa RC Column (27.5 cm x 27.5 cm) | Column | 40MPa | Concrete Rectangular | 275 | 275 | 756.3 | 3200 | 0.24 | 592.05 | G300E | 6272000 | 49.21 | G300E | 0 | 0
246 | Story16 | C20 | 40 MPa RC Column (27.5 cm x 27.5 cm) | Column | 40MPa | Concrete Rectangular | 275 | 275 | 756.3 | 3200 | 0.24 | 592.05 | G300E | 2419200 | 18.98 | G300E | 0 | 0
247 | Story16 | C23 | 40 MPa RC Column (27.5 cm x 27.5 cm) | Column | 40MPa | Concrete Rectangular | 275 | 275 | 756.3 | 3200 | 0.24 | 592.05 | G300E | 2419200 | 18.98 | G300E | 0 | 0
248 | Story16 | C24 | 40 MPa RC Column (27.5 cm x 27.5 cm) | Column | 40MPa | Concrete Rectangular | 275 | 275 | 756.3 | 3200 | 0.24 | 592.05 | G300E | 4078933.33 | 32 | G300E | 0 | 0
249 | Story16 | C25 | 40 MPa RC Column (27.5 cm x 27.5 cm) | Column | 40MPa | Concrete Rectangular | 275 | 275 | 756.3 | 3200 | 0.24 | 592.05 | G300E | 8092800 | 63.5 | G300E | 93866.67 | 0.74
250 | Story16 | C26 | 40 MPa RC Column (27.5 cm x 27.5 cm) | Column | 40MPa | Concrete Rectangular | 275 | 275 | 756.3 | 3200 | 0.24 | 592.05 | G300E | 2419200 | 18.98 | G300E | 0 | 0
251 | Story16 | C27 | 40 MPa RC Column (27.5 cm x 27.5 cm) | Column | 40MPa | Concrete Rectangular | 275 | 275 | 756.3 | 3200 | 0.24 | 592.05 | G300E | 2419200 | 18.98 | G300E | 0 | 0
252 | Story16 | C28 | 40 MPa RC Column (27.5 cm x 27.5 cm) | Column | 40MPa | Concrete Rectangular | 275 | 275 | 756.3 | 3200 | 0.24 | 592.05 | G300E | 2419200 | 18.98 | G300E | 0 | 0
253 | Story16 | C29 | 40 MPa RC Column (27.5 cm x 27.5 cm) | Column | 40MPa | Concrete Rectangular | 275 | 275 | 756.3 | 3200 | 0.24 | 592.05 | G300E | 2419200 | 18.98 | G300E | 0 | 0
254 | Story16 | C3 | 40 MPa RC Column (27.5 cm x 27.5 cm) | Column | 40MPa | Concrete Rectangular | 275 | 275 | 756.3 | 3200 | 0.24 | 592.05 | G300E | 11799466.67 | 92.58 | G300E | 93866.67 | 0.74
255 | Story16 | C30 | 40 MPa RC Column (27.5 cm x 27.5 cm) | Column | 40MPa | Concrete Rectangular | 275 | 275 | 756.3 | 3200 | 0.24 | 592.05 | G300E | 8049066.67 | 63.16 | G300E | 93866.67 | 0.74
256 | Story16 | C31 | 40 MPa RC Column (27.5 cm x 27.5 cm) | Column | 40MPa | Concrete Rectangular | 275 | 275 | 756.3 | 3225 | 0.24 | 596.67 | G300E | 2438100 | 19.13 | G300E | 0 | 0
257 | Story16 | C32 | 40 MPa RC Column (27.5 cm x 27.5 cm) | Column | 40MPa | Concrete Rectangular | 275 | 275 | 756.3 | 3200 | 0.24 | 592.05 | G300E | 6272000 | 49.21 | G300E | 0 | 0
258 | Story16 | C33 | 40 MPa RC Column (27.5 cm x 27.5 cm) | Column | 40MPa | Concrete Rectangular | 275 | 275 | 756.3 | 3200 | 0.24 | 592.05 | G300E | 11800533.33 | 92.59 | G300E | 93866.67 | 0.74
259 | Story16 | C34 | 40 MPa RC Column (27.5 cm x 27.5 cm) | Column | 40MPa | Concrete Rectangular | 275 | 275 | 756.3 | 3200 | 0.24 | 592.05 | G300E | 11793066.67 | 92.53 | G300E | 93866.67 | 0.74
260 | Story16 | C35 | 40 MPa RC Column (27.5 cm x 27.5 cm) | Column | 40MPa | Concrete Rectangular | 275 | 275 | 756.3 | 3200 | 0.24 | 592.05 | G300E | 6261333.33 | 49.13 | G300E | 0 | 0
261 | Story16 | C36 | 40 MPa RC Column (27.5 cm x 27.5 cm) | Column | 40MPa | Concrete Rectangular | 275 | 275 | 756.3 | 3225 | 0.24 | 596.67 | G300E | 2438100 | 19.13 | G300E | 0 | 0
262 | Story16 | C4 | 40 MPa RC Column (27.5 cm x 27.5 cm) | Column | 40MPa | Concrete Rectangular | 275 | 275 | 756.3 | 3200 | 0.24 | 592.05 | G300E | 11801600 | 92.6 | G300E | 93866.67 | 0.74
263 | Story16 | C5 | 40 MPa RC Column (27.5 cm x 27.5 cm) | Column | 40MPa | Concrete Rectangular | 275 | 275 | 756.3 | 3200 | 0.24 | 592.05 | G300E | 6272000 | 49.21 | G300E | 0 | 0
264 | Story16 | C6 | 40 MPa RC Column (27.5 cm x 27.5 cm) | Column | 40MPa | Concrete Rectangular | 275 | 275 | 756.3 | 3225 | 0.24 | 596.67 | G300E | 2438100 | 19.13 | G300E | 0 | 0
265 | Story16 | C7 | 40 MPa RC Column (27.5 cm x 27.5 cm) | Column | 40MPa | Concrete Rectangular | 275 | 275 | 756.3 | 3200 | 0.24 | 592.05 | G300E | 8093866.67 | 63.51 | G300E | 93866.67 | 0.74
266 | Story16 | C8 | 40 MPa RC Column (27.5 cm x 27.5 cm) | Column | 40MPa | Concrete Rectangular | 275 | 275 | 756.3 | 3200 | 0.24 | 592.05 | G300E | 2419200 | 18.98 | G300E | 0 | 0
267 | Story16 | C9 | 40 MPa RC Column (27.5 cm x 27.5 cm) | Column | 40MPa | Concrete Rectangular | 275 | 275 | 756.3 | 3200 | 0.24 | 592.05 | G300E | 2419200 | 18.98 | G300E | 0 | 0
268 | Story16 | D13 | 40 MPa RC Column (70 cm x 70 cm) | Column | 40MPa | Concrete Rectangular | 700 | 700 | 4900 | 29702.7 | 14.55 | 35606.91 | G300E | 463963599.68 | 3640.43 | G300E | 0 | 0
269 | Story16 | D14 | 40 MPa RC Column (62.5 cm x 62.5 cm) | Column | 40MPa | Concrete Rectangular | 625 | 625 | 3906.3 | 25104.8 | 9.81 | 23991.59 | G300E | 362599086.73 | 2845.09 | G300E | 0 | 0
270 | Story16 | D15 | 40 MPa RC Column (70 cm x 70 cm) | Column | 40MPa | Concrete Rectangular | 700 | 700 | 4900 | 29702.7 | 14.55 | 35606.91 | G300E | 463183903.8 | 3634.31 | G300E | 0 | 0
271 | Story16 | D16 | 40 MPa RC Column (62.5 cm x 62.5 cm) | Column | 40MPa | Concrete Rectangular | 625 | 625 | 3906.3 | 25104.8 | 9.81 | 23991.59 | G300E | 362831306.13 | 2846.91 | G300E | 0 | 0
272 | Story16 | D17 | 40 MPa RC Column (62.5 cm x 62.5 cm) | Column | 40MPa | Concrete Rectangular | 625 | 625 | 3906.3 | 25104.8 | 9.81 | 23991.59 | G300E | 359887768.33 | 2823.81 | G300E | 0 | 0
273 | Story16 | D18 | 40 MPa RC Column (62.5 cm x 62.5 cm) | Column | 40MPa | Concrete Rectangular | 625 | 625 | 3906.3 | 25104.8 | 9.81 | 23991.59 | G300E | 359940070 | 2824.22 | G300E | 0 | 0
274 | Story16 | D19 | 40 MPa RC Column (62.5 cm x 62.5 cm) | Column | 40MPa | Concrete Rectangular | 625 | 625 | 3906.3 | 25104.8 | 9.81 | 23991.59 | G300E | 359527932.87 | 2820.99 | G300E | 0 | 0
275 | Story16 | D20 | 40 MPa RC Column (62.5 cm x 62.5 cm) | Column | 40MPa | Concrete Rectangular | 625 | 625 | 3906.3 | 25104.8 | 9.81 | 23991.59 | G300E | 362772728.27 | 2846.45 | G300E | 0 | 0
276 | Story16 | D21 | 40 MPa RC Column (62.5 cm x 62.5 cm) | Column | 40MPa | Concrete Rectangular | 625 | 625 | 3906.3 | 25104.8 | 9.81 | 23991.59 | G300E | 362605362.93 | 2845.14 | G300E | 0 | 0
277 | Story16 | D22 | 40 MPa RC Column (70 cm x 70 cm) | Column | 40MPa | Concrete Rectangular | 700 | 700 | 4900 | 29702.7 | 14.55 | 35606.91 | G300E | 465176459.92 | 3649.95 | G300E | 0 | 0
278 | Story16 | D23 | 40 MPa RC Column (62.5 cm x 62.5 cm) | Column | 40MPa | Concrete Rectangular | 625 | 625 | 3906.3 | 25104.8 | 9.81 | 23991.59 | G300E | 363732986.87 | 2853.98 | G300E | 0 | 0
279 | Story16 | D24 | 40 MPa RC Column (70 cm x 70 cm) | Column | 40MPa | Concrete Rectangular | 700 | 700 | 4900 | 29702.7 | 14.55 | 35606.91 | G300E | 462426484.95 | 3628.37 | G300E | 0 | 0
280 | Story2 | C1 | 40 MPa RC Column (47.5 cm x 47.5 cm) | Column | 40MPa | Concrete Rectangular | 475 | 475 | 2256.3 | 3225 | 0.73 | 1780.16 | G300E | 7275600 | 57.09 | G300E | 0 | 0
281 | Story2 | C10 | 40 MPa RC Column (47.5 cm x 47.5 cm) | Column | 40MPa | Concrete Rectangular | 475 | 475 | 2256.3 | 3225 | 0.73 | 1780.16 | G300E | 36954200 | 289.96 | G300E | 0 | 0
282 | Story2 | C11 | 40 MPa RC Column (47.5 cm x 47.5 cm) | Column | 40MPa | Concrete Rectangular | 475 | 475 | 2256.3 | 3225 | 0.73 | 1780.16 | G300E | 30078500 | 236.01 | G300E | 0 | 0
283 | Story2 | C12 | 40 MPa RC Column (47.5 cm x 47.5 cm) | Column | 40MPa | Concrete Rectangular | 475 | 475 | 2256.3 | 3225 | 0.73 | 1780.16 | G300E | 7275600 | 57.09 | G300E | 0 | 0
284 | Story2 | C13 | 40 MPa RC Column (47.5 cm x 47.5 cm) | Column | 40MPa | Concrete Rectangular | 475 | 475 | 2256.3 | 3225 | 0.73 | 1780.16 | G300E | 7275600 | 57.09 | G300E | 0 | 0
285 | Story2 | C14 | 40 MPa RC Column (47.5 cm x 47.5 cm) | Column | 40MPa | Concrete Rectangular | 475 | 475 | 2256.3 | 3225 | 0.73 | 1780.16 | G300E | 8790275 | 68.97 | G300E | 0 | 0
286 | Story2 | C17 | 40 MPa RC Column (47.5 cm x 47.5 cm) | Column | 40MPa | Concrete Rectangular | 475 | 475 | 2256.3 | 3225 | 0.73 | 1780.16 | G300E | 8753725 | 68.68 | G300E | 0 | 0
287 | Story2 | C18 | 40 MPa RC Column (47.5 cm x 47.5 cm) | Column | 40MPa | Concrete Rectangular | 475 | 475 | 2256.3 | 3225 | 0.73 | 1780.16 | G300E | 7275600 | 57.09 | G300E | 0 | 0
288 | Story2 | C19 | 40 MPa RC Column (47.5 cm x 47.5 cm) | Column | 40MPa | Concrete Rectangular | 475 | 475 | 2256.3 | 3225 | 0.73 | 1780.16 | G300E | 7275600 | 57.09 | G300E | 0 | 0
289 | Story2 | C2 | 40 MPa RC Column (47.5 cm x 47.5 cm) | Column | 40MPa | Concrete Rectangular | 475 | 475 | 2256.3 | 3225 | 0.73 | 1780.16 | G300E | 7275600 | 57.09 | G300E | 0 | 0
290 | Story2 | C20 | 40 MPa RC Column (47.5 cm x 47.5 cm) | Column | 40MPa | Concrete Rectangular | 475 | 475 | 2256.3 | 3225 | 0.73 | 1780.16 | G300E | 8790275 | 68.97 | G300E | 0 | 0
291 | Story2 | C23 | 40 MPa RC Column (47.5 cm x 47.5 cm) | Column | 40MPa | Concrete Rectangular | 475 | 475 | 2256.3 | 3225 | 0.73 | 1780.16 | G300E | 8754800 | 68.69 | G300E | 0 | 0
292 | Story2 | C24 | 40 MPa RC Column (47.5 cm x 47.5 cm) | Column | 40MPa | Concrete Rectangular | 475 | 475 | 2256.3 | 3225 | 0.73 | 1780.16 | G300E | 7275600 | 57.09 | G300E | 0 | 0
293 | Story2 | C25 | 40 MPa RC Column (47.5 cm x 47.5 cm) | Column | 40MPa | Concrete Rectangular | 475 | 475 | 2256.3 | 3225 | 0.73 | 1780.16 | G300E | 7275600 | 57.09 | G300E | 0 | 0
294 | Story2 | C26 | 40 MPa RC Column (47.5 cm x 47.5 cm) | Column | 40MPa | Concrete Rectangular | 475 | 475 | 2256.3 | 3225 | 0.73 | 1780.16 | G300E | 30081725 | 236.03 | G300E | 0 | 0
295 | Story2 | C27 | 40 MPa RC Column (47.5 cm x 47.5 cm) | Column | 40MPa | Concrete Rectangular | 475 | 475 | 2256.3 | 3225 | 0.73 | 1780.16 | G300E | 36957425 | 289.98 | G300E | 0 | 0
296 | Story2 | C28 | 40 MPa RC Column (47.5 cm x 47.5 cm) | Column | 40MPa | Concrete Rectangular | 475 | 475 | 2256.3 | 3225 | 0.73 | 1780.16 | G300E | 36921950 | 289.7 | G300E | 0 | 0
297 | Story2 | C29 | 40 MPa RC Column (47.5 cm x 47.5 cm) | Column | 40MPa | Concrete Rectangular | 475 | 475 | 2256.3 | 3225 | 0.73 | 1780.16 | G300E | 29958100 | 235.06 | G300E | 0 | 0
298 | Story2 | C3 | 40 MPa RC Column (47.5 cm x 47.5 cm) | Column | 40MPa | Concrete Rectangular | 475 | 475 | 2256.3 | 3225 | 0.73 | 1780.16 | G300E | 7275600 | 57.09 | G300E | 0 | 0
299 | Story2 | C30 | 40 MPa RC Column (47.5 cm x 47.5 cm) | Column | 40MPa | Concrete Rectangular | 475 | 475 | 2256.3 | 3225 | 0.73 | 1780.16 | G300E | 7275600 | 57.09 | G300E | 0 | 0
300 | Story2 | C31 | 40 MPa RC Column (47.5 cm x 47.5 cm) | Column | 40MPa | Concrete Rectangular | 475 | 475 | 2256.3 | 3225 | 0.73 | 1780.16 | G300E | 7275600 | 57.09 | G300E | 0 | 0
301 | Story2 | C32 | 40 MPa RC Column (47.5 cm x 47.5 cm) | Column | 40MPa | Concrete Rectangular | 475 | 475 | 2256.3 | 3225 | 0.73 | 1780.16 | G300E | 7275600 | 57.09 | G300E | 0 | 0
302 | Story2 | C33 | 40 MPa RC Column (47.5 cm x 47.5 cm) | Column | 40MPa | Concrete Rectangular | 475 | 475 | 2256.3 | 3225 | 0.73 | 1780.16 | G300E | 7275600 | 57.09 | G300E | 0 | 0
303 | Story2 | C34 | 40 MPa RC Column (47.5 cm x 47.5 cm) | Column | 40MPa | Concrete Rectangular | 475 | 475 | 2256.3 | 3225 | 0.73 | 1780.16 | G300E | 7275600 | 57.09 | G300E | 0 | 0
304 | Story2 | C35 | 40 MPa RC Column (47.5 cm x 47.5 cm) | Column | 40MPa | Concrete Rectangular | 475 | 475 | 2256.3 | 3225 | 0.73 | 1780.16 | G300E | 7275600 | 57.09 | G300E | 0 | 0
305 | Story2 | C36 | 40 MPa RC Column (47.5 cm x 47.5 cm) | Column | 40MPa | Concrete Rectangular | 475 | 475 | 2256.3 | 3225 | 0.73 | 1780.16 | G300E | 7275600 | 57.09 | G300E | 0 | 0
306 | Story2 | C4 | 40 MPa RC Column (47.5 cm x 47.5 cm) | Column | 40MPa | Concrete Rectangular | 475 | 475 | 2256.3 | 3225 | 0.73 | 1780.16 | G300E | 7275600 | 57.09 | G300E | 0 | 0
307 | Story2 | C5 | 40 MPa RC Column (47.5 cm x 47.5 cm) | Column | 40MPa | Concrete Rectangular | 475 | 475 | 2256.3 | 3225 | 0.73 | 1780.16 | G300E | 7275600 | 57.09 | G300E | 0 | 0
308 | Story2 | C6 | 40 MPa RC Column (47.5 cm x 47.5 cm) | Column | 40MPa | Concrete Rectangular | 475 | 475 | 2256.3 | 3225 | 0.73 | 1780.16 | G300E | 7275600 | 57.09 | G300E | 0 | 0
309 | Story2 | C7 | 40 MPa RC Column (47.5 cm x 47.5 cm) | Column | 40MPa | Concrete Rectangular | 475 | 475 | 2256.3 | 3225 | 0.73 | 1780.16 | G300E | 7275600 | 57.09 | G300E | 0 | 0
310 | Story2 | C8 | 40 MPa RC Column (47.5 cm x 47.5 cm) | Column | 40MPa | Concrete Rectangular | 475 | 475 | 2256.3 | 3225 | 0.73 | 1780.16 | G300E | 30078500 | 236.01 | G300E | 0 | 0
311 | Story2 | C9 | 40 MPa RC Column (47.5 cm x 47.5 cm) | Column | 40MPa | Concrete Rectangular | 475 | 475 | 2256.3 | 3225 | 0.73 | 1780.16 | G300E | 36957425 | 289.98 | G300E | 0 | 0
312 | Story3 | C1 | 40 MPa RC Column (42.5 cm x 42.5 cm) | Column | 40MPa | Concrete Rectangular | 425 | 425 | 1806.3 | 3225 | 0.58 | 1425.11 | G300E | 5824350 | 45.7 | G300E | 0 | 0
313 | Story3 | C10 | 40 MPa RC Column (42.5 cm x 42.5 cm) | Column | 40MPa | Concrete Rectangular | 425 | 425 | 1806.3 | 3225 | 0.58 | 1425.11 | G300E | 46178775 | 362.34 | G300E | 0 | 0
314 | Story3 | C11 | 40 MPa RC Column (42.5 cm x 42.5 cm) | Column | 40MPa | Concrete Rectangular | 425 | 425 | 1806.3 | 3225 | 0.58 | 1425.11 | G300E | 40026550 | 314.06 | G300E | 0 | 0
315 | Story3 | C12 | 40 MPa RC Column (42.5 cm x 42.5 cm) | Column | 40MPa | Concrete Rectangular | 425 | 425 | 1806.3 | 3225 | 0.58 | 1425.11 | G300E | 5824350 | 45.7 | G300E | 0 | 0
316 | Story3 | C13 | 40 MPa RC Column (42.5 cm x 42.5 cm) | Column | 40MPa | Concrete Rectangular | 425 | 425 | 1806.3 | 3225 | 0.58 | 1425.11 | G300E | 5824350 | 45.7 | G300E | 0 | 0
317 | Story3 | C14 | 40 MPa RC Column (42.5 cm x 42.5 cm) | Column | 40MPa | Concrete Rectangular | 425 | 425 | 1806.3 | 3225 | 0.58 | 1425.11 | G300E | 18884525 | 148.17 | G300E | 0 | 0
318 | Story3 | C17 | 40 MPa RC Column (42.5 cm x 42.5 cm) | Column | 40MPa | Concrete Rectangular | 425 | 425 | 1806.3 | 3225 | 0.58 | 1425.11 | G300E | 18852275 | 147.92 | G300E | 0 | 0
319 | Story3 | C18 | 40 MPa RC Column (42.5 cm x 42.5 cm) | Column | 40MPa | Concrete Rectangular | 425 | 425 | 1806.3 | 3225 | 0.58 | 1425.11 | G300E | 5824350 | 45.7 | G300E | 0 | 0
320 | Story3 | C19 | 40 MPa RC Column (42.5 cm x 42.5 cm) | Column | 40MPa | Concrete Rectangular | 425 | 425 | 1806.3 | 3225 | 0.58 | 1425.11 | G300E | 5824350 | 45.7 | G300E | 0 | 0
321 | Story3 | C2 | 40 MPa RC Column (42.5 cm x 42.5 cm) | Column | 40MPa | Concrete Rectangular | 425 | 425 | 1806.3 | 3225 | 0.58 | 1425.11 | G300E | 5824350 | 45.7 | G300E | 0 | 0
322 | Story3 | C20 | 40 MPa RC Column (42.5 cm x 42.5 cm) | Column | 40MPa | Concrete Rectangular | 425 | 425 | 1806.3 | 3225 | 0.58 | 1425.11 | G300E | 18886675 | 148.19 | G300E | 0 | 0
323 | Story3 | C23 | 40 MPa RC Column (42.5 cm x 42.5 cm) | Column | 40MPa | Concrete Rectangular | 425 | 425 | 1806.3 | 3225 | 0.58 | 1425.11 | G300E | 18877000 | 148.12 | G300E | 0 | 0
324 | Story3 | C24 | 40 MPa RC Column (42.5 cm x 42.5 cm) | Column | 40MPa | Concrete Rectangular | 425 | 425 | 1806.3 | 3225 | 0.58 | 1425.11 | G300E | 5824350 | 45.7 | G300E | 0 | 0
325 | Story3 | C25 | 40 MPa RC Column (42.5 cm x 42.5 cm) | Column | 40MPa | Concrete Rectangular | 425 | 425 | 1806.3 | 3225 | 0.58 | 1425.11 | G300E | 5824350 | 45.7 | G300E | 0 | 0
326 | Story3 | C26 | 40 MPa RC Column (42.5 cm x 42.5 cm) | Column | 40MPa | Concrete Rectangular | 425 | 425 | 1806.3 | 3225 | 0.58 | 1425.11 | G300E | 40029775 | 314.09 | G300E | 0 | 0
327 | Story3 | C27 | 40 MPa RC Column (42.5 cm x 42.5 cm) | Column | 40MPa | Concrete Rectangular | 425 | 425 | 1806.3 | 3225 | 0.58 | 1425.11 | G300E | 46180925 | 362.35 | G300E | 0 | 0
328 | Story3 | C28 | 40 MPa RC Column (42.5 cm x 42.5 cm) | Column | 40MPa | Concrete Rectangular | 425 | 425 | 1806.3 | 3225 | 0.58 | 1425.11 | G300E | 46142225 | 362.05 | G300E | 0 | 0
329 | Story3 | C29 | 40 MPa RC Column (42.5 cm x 42.5 cm) | Column | 40MPa | Concrete Rectangular | 425 | 425 | 1806.3 | 3225 | 0.58 | 1425.11 | G300E | 39917975 | 313.21 | G300E | 0 | 0
330 | Story3 | C3 | 40 MPa RC Column (42.5 cm x 42.5 cm) | Column | 40MPa | Concrete Rectangular | 425 | 425 | 1806.3 | 3225 | 0.58 | 1425.11 | G300E | 5824350 | 45.7 | G300E | 0 | 0
331 | Story3 | C30 | 40 MPa RC Column (42.5 cm x 42.5 cm) | Column | 40MPa | Concrete Rectangular | 425 | 425 | 1806.3 | 3225 | 0.58 | 1425.11 | G300E | 5824350 | 45.7 | G300E | 0 | 0
332 | Story3 | C31 | 40 MPa RC Column (42.5 cm x 42.5 cm) | Column | 40MPa | Concrete Rectangular | 425 | 425 | 1806.3 | 3225 | 0.58 | 1425.11 | G300E | 5824350 | 45.7 | G300E | 0 | 0
333 | Story3 | C32 | 40 MPa RC Column (42.5 cm x 42.5 cm) | Column | 40MPa | Concrete Rectangular | 425 | 425 | 1806.3 | 3225 | 0.58 | 1425.11 | G300E | 5824350 | 45.7 | G300E | 0 | 0
334 | Story3 | C33 | 40 MPa RC Column (42.5 cm x 42.5 cm) | Column | 40MPa | Concrete Rectangular | 425 | 425 | 1806.3 | 3225 | 0.58 | 1425.11 | G300E | 5824350 | 45.7 | G300E | 0 | 0
335 | Story3 | C34 | 40 MPa RC Column (42.5 cm x 42.5 cm) | Column | 40MPa | Concrete Rectangular | 425 | 425 | 1806.3 | 3225 | 0.58 | 1425.11 | G300E | 5824350 | 45.7 | G300E | 0 | 0
336 | Story3 | C35 | 40 MPa RC Column (42.5 cm x 42.5 cm) | Column | 40MPa | Concrete Rectangular | 425 | 425 | 1806.3 | 3225 | 0.58 | 1425.11 | G300E | 5824350 | 45.7 | G300E | 0 | 0
337 | Story3 | C36 | 40 MPa RC Column (42.5 cm x 42.5 cm) | Column | 40MPa | Concrete Rectangular | 425 | 425 | 1806.3 | 3225 | 0.58 | 1425.11 | G300E | 5824350 | 45.7 | G300E | 0 | 0
338 | Story3 | C4 | 40 MPa RC Column (42.5 cm x 42.5 cm) | Column | 40MPa | Concrete Rectangular | 425 | 425 | 1806.3 | 3225 | 0.58 | 1425.11 | G300E | 5824350 | 45.7 | G300E | 0 | 0
339 | Story3 | C5 | 40 MPa RC Column (42.5 cm x 42.5 cm) | Column | 40MPa | Concrete Rectangular | 425 | 425 | 1806.3 | 3225 | 0.58 | 1425.11 | G300E | 5824350 | 45.7 | G300E | 0 | 0
340 | Story3 | C6 | 40 MPa RC Column (42.5 cm x 42.5 cm) | Column | 40MPa | Concrete Rectangular | 425 | 425 | 1806.3 | 3225 | 0.58 | 1425.11 | G300E | 5824350 | 45.7 | G300E | 0 | 0
341 | Story3 | C7 | 40 MPa RC Column (42.5 cm x 42.5 cm) | Column | 40MPa | Concrete Rectangular | 425 | 425 | 1806.3 | 3225 | 0.58 | 1425.11 | G300E | 5824350 | 45.7 | G300E | 0 | 0
342 | Story3 | C8 | 40 MPa RC Column (42.5 cm x 42.5 cm) | Column | 40MPa | Concrete Rectangular | 425 | 425 | 1806.3 | 3225 | 0.58 | 1425.11 | G300E | 40026550 | 314.06 | G300E | 0 | 0
343 | Story3 | C9 | 40 MPa RC Column (42.5 cm x 42.5 cm) | Column | 40MPa | Concrete Rectangular | 425 | 425 | 1806.3 | 3225 | 0.58 | 1425.11 | G300E | 46180925 | 362.35 | G300E | 0 | 0
344 | Story4 | C1 | 40 MPa RC Column (42.5 cm x 42.5 cm) | Column | 40MPa | Concrete Rectangular | 425 | 425 | 1806.3 | 3225 | 0.58 | 1425.11 | G300E | 5824350 | 45.7 | G300E | 0 | 0
345 | Story4 | C10 | 40 MPa RC Column (42.5 cm x 42.5 cm) | Column | 40MPa | Concrete Rectangular | 425 | 425 | 1806.3 | 3225 | 0.58 | 1425.11 | G300E | 36959575 | 290 | G300E | 0 | 0
346 | Story4 | C11 | 40 MPa RC Column (42.5 cm x 42.5 cm) | Column | 40MPa | Concrete Rectangular | 425 | 425 | 1806.3 | 3225 | 0.58 | 1425.11 | G300E | 30837450 | 241.96 | G300E | 0 | 0
347 | Story4 | C12 | 40 MPa RC Column (42.5 cm x 42.5 cm) | Column | 40MPa | Concrete Rectangular | 425 | 425 | 1806.3 | 3225 | 0.58 | 1425.11 | G300E | 5824350 | 45.7 | G300E | 0 | 0
348 | Story4 | C13 | 40 MPa RC Column (42.5 cm x 42.5 cm) | Column | 40MPa | Concrete Rectangular | 425 | 425 | 1806.3 | 3225 | 0.58 | 1425.11 | G300E | 5824350 | 45.7 | G300E | 0 | 0
349 | Story4 | C14 | 40 MPa RC Column (42.5 cm x 42.5 cm) | Column | 40MPa | Concrete Rectangular | 425 | 425 | 1806.3 | 3225 | 0.58 | 1425.11 | G300E | 10303875 | 80.85 | G300E | 0 | 0
350 | Story4 | C17 | 40 MPa RC Column (42.5 cm x 42.5 cm) | Column | 40MPa | Concrete Rectangular | 425 | 425 | 1806.3 | 3225 | 0.58 | 1425.11 | G300E | 10282375 | 80.68 | G300E | 0 | 0
351 | Story4 | C18 | 40 MPa RC Column (42.5 cm x 42.5 cm) | Column | 40MPa | Concrete Rectangular | 425 | 425 | 1806.3 | 3225 | 0.58 | 1425.11 | G300E | 5824350 | 45.7 | G300E | 0 | 0
352 | Story4 | C19 | 40 MPa RC Column (42.5 cm x 42.5 cm) | Column | 40MPa | Concrete Rectangular | 425 | 425 | 1806.3 | 3225 | 0.58 | 1425.11 | G300E | 5824350 | 45.7 | G300E | 0 | 0
353 | Story4 | C2 | 40 MPa RC Column (42.5 cm x 42.5 cm) | Column | 40MPa | Concrete Rectangular | 425 | 425 | 1806.3 | 3225 | 0.58 | 1425.11 | G300E | 5824350 | 45.7 | G300E | 0 | 0
354 | Story4 | C20 | 40 MPa RC Column (42.5 cm x 42.5 cm) | Column | 40MPa | Concrete Rectangular | 425 | 425 | 1806.3 | 3225 | 0.58 | 1425.11 | G300E | 10304950 | 80.86 | G300E | 0 | 0
355 | Story4 | C23 | 40 MPa RC Column (42.5 cm x 42.5 cm) | Column | 40MPa | Concrete Rectangular | 425 | 425 | 1806.3 | 3225 | 0.58 | 1425.11 | G300E | 10223250 | 80.22 | G300E | 0 | 0
356 | Story4 | C24 | 40 MPa RC Column (42.5 cm x 42.5 cm) | Column | 40MPa | Concrete Rectangular | 425 | 425 | 1806.3 | 3225 | 0.58 | 1425.11 | G300E | 5824350 | 45.7 | G300E | 0 | 0
357 | Story4 | C25 | 40 MPa RC Column (42.5 cm x 42.5 cm) | Column | 40MPa | Concrete Rectangular | 425 | 425 | 1806.3 | 3225 | 0.58 | 1425.11 | G300E | 5824350 | 45.7 | G300E | 0 | 0
358 | Story4 | C26 | 40 MPa RC Column (42.5 cm x 42.5 cm) | Column | 40MPa | Concrete Rectangular | 425 | 425 | 1806.3 | 3225 | 0.58 | 1425.11 | G300E | 30840675 | 241.99 | G300E | 0 | 0
359 | Story4 | C27 | 40 MPa RC Column (42.5 cm x 42.5 cm) | Column | 40MPa | Concrete Rectangular | 425 | 425 | 1806.3 | 3225 | 0.58 | 1425.11 | G300E | 36962800 | 290.02 | G300E | 0 | 0
360 | Story4 | C28 | 40 MPa RC Column (42.5 cm x 42.5 cm) | Column | 40MPa | Concrete Rectangular | 425 | 425 | 1806.3 | 3225 | 0.58 | 1425.11 | G300E | 36934850 | 289.8 | G300E | 0 | 0
361 | Story4 | C29 | 40 MPa RC Column (42.5 cm x 42.5 cm) | Column | 40MPa | Concrete Rectangular | 425 | 425 | 1806.3 | 3225 | 0.58 | 1425.11 | G300E | 30619225 | 240.25 | G300E | 0 | 0
362 | Story4 | C3 | 40 MPa RC Column (42.5 cm x 42.5 cm) | Column | 40MPa | Concrete Rectangular | 425 | 425 | 1806.3 | 3225 | 0.58 | 1425.11 | G300E | 5824350 | 45.7 | G300E | 0 | 0
363 | Story4 | C30 | 40 MPa RC Column (42.5 cm x 42.5 cm) | Column | 40MPa | Concrete Rectangular | 425 | 425 | 1806.3 | 3225 | 0.58 | 1425.11 | G300E | 5824350 | 45.7 | G300E | 0 | 0
364 | Story4 | C31 | 40 MPa RC Column (42.5 cm x 42.5 cm) | Column | 40MPa | Concrete Rectangular | 425 | 425 | 1806.3 | 3225 | 0.58 | 1425.11 | G300E | 5824350 | 45.7 | G300E | 0 | 0
365 | Story4 | C32 | 40 MPa RC Column (42.5 cm x 42.5 cm) | Column | 40MPa | Concrete Rectangular | 425 | 425 | 1806.3 | 3225 | 0.58 | 1425.11 | G300E | 5824350 | 45.7 | G300E | 0 | 0
366 | Story4 | C33 | 40 MPa RC Column (42.5 cm x 42.5 cm) | Column | 40MPa | Concrete Rectangular | 425 | 425 | 1806.3 | 3225 | 0.58 | 1425.11 | G300E | 5824350 | 45.7 | G300E | 0 | 0
367 | Story4 | C34 | 40 MPa RC Column (42.5 cm x 42.5 cm) | Column | 40MPa | Concrete Rectangular | 425 | 425 | 1806.3 | 3225 | 0.58 | 1425.11 | G300E | 5824350 | 45.7 | G300E | 0 | 0
368 | Story4 | C35 | 40 MPa RC Column (42.5 cm x 42.5 cm) | Column | 40MPa | Concrete Rectangular | 425 | 425 | 1806.3 | 3225 | 0.58 | 1425.11 | G300E | 5824350 | 45.7 | G300E | 0 | 0
369 | Story4 | C36 | 40 MPa RC Column (42.5 cm x 42.5 cm) | Column | 40MPa | Concrete Rectangular | 425 | 425 | 1806.3 | 3225 | 0.58 | 1425.11 | G300E | 5824350 | 45.7 | G300E | 0 | 0
370 | Story4 | C4 | 40 MPa RC Column (42.5 cm x 42.5 cm) | Column | 40MPa | Concrete Rectangular | 425 | 425 | 1806.3 | 3225 | 0.58 | 1425.11 | G300E | 5824350 | 45.7 | G300E | 0 | 0
371 | Story4 | C5 | 40 MPa RC Column (42.5 cm x 42.5 cm) | Column | 40MPa | Concrete Rectangular | 425 | 425 | 1806.3 | 3225 | 0.58 | 1425.11 | G300E | 5824350 | 45.7 | G300E | 0 | 0
372 | Story4 | C6 | 40 MPa RC Column (42.5 cm x 42.5 cm) | Column | 40MPa | Concrete Rectangular | 425 | 425 | 1806.3 | 3225 | 0.58 | 1425.11 | G300E | 5824350 | 45.7 | G300E | 0 | 0
373 | Story4 | C7 | 40 MPa RC Column (42.5 cm x 42.5 cm) | Column | 40MPa | Concrete Rectangular | 425 | 425 | 1806.3 | 3225 | 0.58 | 1425.11 | G300E | 5824350 | 45.7 | G300E | 0 | 0
374 | Story4 | C8 | 40 MPa RC Column (42.5 cm x 42.5 cm) | Column | 40MPa | Concrete Rectangular | 425 | 425 | 1806.3 | 3225 | 0.58 | 1425.11 | G300E | 30837450 | 241.96 | G300E | 0 | 0
375 | Story4 | C9 | 40 MPa RC Column (42.5 cm x 42.5 cm) | Column | 40MPa | Concrete Rectangular | 425 | 425 | 1806.3 | 3225 | 0.58 | 1425.11 | G300E | 36962800 | 290.02 | G300E | 0 | 0
376 | Story5 | C1 | 40 MPa RC Column (40 cm x 40 cm) | Column | 40MPa | Concrete Rectangular | 400 | 400 | 1600 | 3225 | 0.52 | 1262.39 | G300E | 5160000 | 40.49 | G300E | 0 | 0
377 | Story5 | C10 | 40 MPa RC Column (40 cm x 40 cm) | Column | 40MPa | Concrete Rectangular | 400 | 400 | 1600 | 3225 | 0.52 | 1262.39 | G300E | 36627400 | 287.39 | G300E | 0 | 0
378 | Story5 | C11 | 40 MPa RC Column (40 cm x 40 cm) | Column | 40MPa | Concrete Rectangular | 400 | 400 | 1600 | 3225 | 0.52 | 1262.39 | G300E | 30752525 | 241.3 | G300E | 0 | 0
379 | Story5 | C12 | 40 MPa RC Column (40 cm x 40 cm) | Column | 40MPa | Concrete Rectangular | 400 | 400 | 1600 | 3225 | 0.52 | 1262.39 | G300E | 5160000 | 40.49 | G300E | 0 | 0
380 | Story5 | C13 | 40 MPa RC Column (40 cm x 40 cm) | Column | 40MPa | Concrete Rectangular | 400 | 400 | 1600 | 3225 | 0.52 | 1262.39 | G300E | 5160000 | 40.49 | G300E | 0 | 0
381 | Story5 | C14 | 40 MPa RC Column (40 cm x 40 cm) | Column | 40MPa | Concrete Rectangular | 400 | 400 | 1600 | 3225 | 0.52 | 1262.39 | G300E | 10910175 | 85.61 | G300E | 0 | 0
382 | Story5 | C17 | 40 MPa RC Column (40 cm x 40 cm) | Column | 40MPa | Concrete Rectangular | 400 | 400 | 1600 | 3225 | 0.52 | 1262.39 | G300E | 10891900 | 85.46 | G300E | 0 | 0
383 | Story5 | C18 | 40 MPa RC Column (40 cm x 40 cm) | Column | 40MPa | Concrete Rectangular | 400 | 400 | 1600 | 3225 | 0.52 | 1262.39 | G300E | 5160000 | 40.49 | G300E | 0 | 0
384 | Story5 | C19 | 40 MPa RC Column (40 cm x 40 cm) | Column | 40MPa | Concrete Rectangular | 400 | 400 | 1600 | 3225 | 0.52 | 1262.39 | G300E | 5160000 | 40.49 | G300E | 0 | 0
385 | Story5 | C2 | 40 MPa RC Column (40 cm x 40 cm) | Column | 40MPa | Concrete Rectangular | 400 | 400 | 1600 | 3225 | 0.52 | 1262.39 | G300E | 5160000 | 40.49 | G300E | 0 | 0
386 | Story5 | C20 | 40 MPa RC Column (40 cm x 40 cm) | Column | 40MPa | Concrete Rectangular | 400 | 400 | 1600 | 3225 | 0.52 | 1262.39 | G300E | 10912325 | 85.62 | G300E | 0 | 0
387 | Story5 | C23 | 40 MPa RC Column (40 cm x 40 cm) | Column | 40MPa | Concrete Rectangular | 400 | 400 | 1600 | 3225 | 0.52 | 1262.39 | G300E | 10861800 | 85.23 | G300E | 0 | 0
388 | Story5 | C24 | 40 MPa RC Column (40 cm x 40 cm) | Column | 40MPa | Concrete Rectangular | 400 | 400 | 1600 | 3225 | 0.52 | 1262.39 | G300E | 5160000 | 40.49 | G300E | 0 | 0
389 | Story5 | C25 | 40 MPa RC Column (40 cm x 40 cm) | Column | 40MPa | Concrete Rectangular | 400 | 400 | 1600 | 3225 | 0.52 | 1262.39 | G300E | 5160000 | 40.49 | G300E | 0 | 0
390 | Story5 | C26 | 40 MPa RC Column (40 cm x 40 cm) | Column | 40MPa | Concrete Rectangular | 400 | 400 | 1600 | 3225 | 0.52 | 1262.39 | G300E | 30755750 | 241.32 | G300E | 0 | 0
391 | Story5 | C27 | 40 MPa RC Column (40 cm x 40 cm) | Column | 40MPa | Concrete Rectangular | 400 | 400 | 1600 | 3225 | 0.52 | 1262.39 | G300E | 36630625 | 287.42 | G300E | 0 | 0
392 | Story5 | C28 | 40 MPa RC Column (40 cm x 40 cm) | Column | 40MPa | Concrete Rectangular | 400 | 400 | 1600 | 3225 | 0.52 | 1262.39 | G300E | 36601600 | 287.19 | G300E | 0 | 0
393 | Story5 | C29 | 40 MPa RC Column (40 cm x 40 cm) | Column | 40MPa | Concrete Rectangular | 400 | 400 | 1600 | 3225 | 0.52 | 1262.39 | G300E | 30585900 | 239.99 | G300E | 0 | 0
394 | Story5 | C3 | 40 MPa RC Column (40 cm x 40 cm) | Column | 40MPa | Concrete Rectangular | 400 | 400 | 1600 | 3225 | 0.52 | 1262.39 | G300E | 5160000 | 40.49 | G300E | 0 | 0
395 | Story5 | C30 | 40 MPa RC Column (40 cm x 40 cm) | Column | 40MPa | Concrete Rectangular | 400 | 400 | 1600 | 3225 | 0.52 | 1262.39 | G300E | 5160000 | 40.49 | G300E | 0 | 0
396 | Story5 | C31 | 40 MPa RC Column (40 cm x 40 cm) | Column | 40MPa | Concrete Rectangular | 400 | 400 | 1600 | 3225 | 0.52 | 1262.39 | G300E | 5160000 | 40.49 | G300E | 0 | 0
397 | Story5 | C32 | 40 MPa RC Column (40 cm x 40 cm) | Column | 40MPa | Concrete Rectangular | 400 | 400 | 1600 | 3225 | 0.52 | 1262.39 | G300E | 5160000 | 40.49 | G300E | 0 | 0
398 | Story5 | C33 | 40 MPa RC Column (40 cm x 40 cm) | Column | 40MPa | Concrete Rectangular | 400 | 400 | 1600 | 3225 | 0.52 | 1262.39 | G300E | 5160000 | 40.49 | G300E | 0 | 0
399 | Story5 | C34 | 40 MPa RC Column (40 cm x 40 cm) | Column | 40MPa | Concrete Rectangular | 400 | 400 | 1600 | 3225 | 0.52 | 1262.39 | G300E | 5160000 | 40.49 | G300E | 0 | 0
400 | Story5 | C35 | 40 MPa RC Column (40 cm x 40 cm) | Column | 40MPa | Concrete Rectangular | 400 | 400 | 1600 | 3225 | 0.52 | 1262.39 | G300E | 5160000 | 40.49 | G300E | 0 | 0
401 | Story5 | C36 | 40 MPa RC Column (40 cm x 40 cm) | Column | 40MPa | Concrete Rectangular | 400 | 400 | 1600 | 3225 | 0.52 | 1262.39 | G300E | 5160000 | 40.49 | G300E | 0 | 0
402 | Story5 | C4 | 40 MPa RC Column (40 cm x 40 cm) | Column | 40MPa | Concrete Rectangular | 400 | 400 | 1600 | 3225 | 0.52 | 1262.39 | G300E | 5160000 | 40.49 | G300E | 0 | 0
403 | Story5 | C5 | 40 MPa RC Column (40 cm x 40 cm) | Column | 40MPa | Concrete Rectangular | 400 | 400 | 1600 | 3225 | 0.52 | 1262.39 | G300E | 5160000 | 40.49 | G300E | 0 | 0
404 | Story5 | C6 | 40 MPa RC Column (40 cm x 40 cm) | Column | 40MPa | Concrete Rectangular | 400 | 400 | 1600 | 3225 | 0.52 | 1262.39 | G300E | 5160000 | 40.49 | G300E | 0 | 0
405 | Story5 | C7 | 40 MPa RC Column (40 cm x 40 cm) | Column | 40MPa | Concrete Rectangular | 400 | 400 | 1600 | 3225 | 0.52 | 1262.39 | G300E | 5160000 | 40.49 | G300E | 0 | 0
406 | Story5 | C8 | 40 MPa RC Column (40 cm x 40 cm) | Column | 40MPa | Concrete Rectangular | 400 | 400 | 1600 | 3225 | 0.52 | 1262.39 | G300E | 30752525 | 241.3 | G300E | 0 | 0
407 | Story5 | C9 | 40 MPa RC Column (40 cm x 40 cm) | Column | 40MPa | Concrete Rectangular | 400 | 400 | 1600 | 3225 | 0.52 | 1262.39 | G300E | 36629550 | 287.41 | G300E | 0 | 0
408 | Story6 | C1 | 40 MPa RC Column (40 cm x 40 cm) | Column | 40MPa | Concrete Rectangular | 400 | 400 | 1600 | 3225 | 0.52 | 1262.39 | G300E | 5160000 | 40.49 | G300E | 0 | 0
409 | Story6 | C10 | 40 MPa RC Column (40 cm x 40 cm) | Column | 40MPa | Concrete Rectangular | 400 | 400 | 1600 | 3225 | 0.52 | 1262.39 | G300E | 27377025 | 214.81 | G300E | 0 | 0
410 | Story6 | C11 | 40 MPa RC Column (40 cm x 40 cm) | Column | 40MPa | Concrete Rectangular | 400 | 400 | 1600 | 3225 | 0.52 | 1262.39 | G300E | 23064125 | 180.97 | G300E | 0 | 0
411 | Story6 | C12 | 40 MPa RC Column (40 cm x 40 cm) | Column | 40MPa | Concrete Rectangular | 400 | 400 | 1600 | 3225 | 0.52 | 1262.39 | G300E | 5160000 | 40.49 | G300E | 0 | 0
412 | Story6 | C13 | 40 MPa RC Column (40 cm x 40 cm) | Column | 40MPa | Concrete Rectangular | 400 | 400 | 1600 | 3225 | 0.52 | 1262.39 | G300E | 5160000 | 40.49 | G300E | 0 | 0
413 | Story6 | C14 | 40 MPa RC Column (40 cm x 40 cm) | Column | 40MPa | Concrete Rectangular | 400 | 400 | 1600 | 3225 | 0.52 | 1262.39 | G300E | 5160000 | 40.49 | G300E | 0 | 0
414 | Story6 | C17 | 40 MPa RC Column (40 cm x 40 cm) | Column | 40MPa | Concrete Rectangular | 400 | 400 | 1600 | 3225 | 0.52 | 1262.39 | G300E | 5160000 | 40.49 | G300E | 0 | 0
415 | Story6 | C18 | 40 MPa RC Column (40 cm x 40 cm) | Column | 40MPa | Concrete Rectangular | 400 | 400 | 1600 | 3225 | 0.52 | 1262.39 | G300E | 5160000 | 40.49 | G300E | 0 | 0
416 | Story6 | C19 | 40 MPa RC Column (40 cm x 40 cm) | Column | 40MPa | Concrete Rectangular | 400 | 400 | 1600 | 3225 | 0.52 | 1262.39 | G300E | 5160000 | 40.49 | G300E | 0 | 0
417 | Story6 | C2 | 40 MPa RC Column (40 cm x 40 cm) | Column | 40MPa | Concrete Rectangular | 400 | 400 | 1600 | 3225 | 0.52 | 1262.39 | G300E | 5160000 | 40.49 | G300E | 0 | 0
418 | Story6 | C20 | 40 MPa RC Column (40 cm x 40 cm) | Column | 40MPa | Concrete Rectangular | 400 | 400 | 1600 | 3225 | 0.52 | 1262.39 | G300E | 5160000 | 40.49 | G300E | 0 | 0
419 | Story6 | C23 | 40 MPa RC Column (40 cm x 40 cm) | Column | 40MPa | Concrete Rectangular | 400 | 400 | 1600 | 3225 | 0.52 | 1262.39 | G300E | 5160000 | 40.49 | G300E | 0 | 0
420 | Story6 | C24 | 40 MPa RC Column (40 cm x 40 cm) | Column | 40MPa | Concrete Rectangular | 400 | 400 | 1600 | 3225 | 0.52 | 1262.39 | G300E | 5160000 | 40.49 | G300E | 0 | 0
421 | Story6 | C25 | 40 MPa RC Column (40 cm x 40 cm) | Column | 40MPa | Concrete Rectangular | 400 | 400 | 1600 | 3225 | 0.52 | 1262.39 | G300E | 5160000 | 40.49 | G300E | 0 | 0
422 | Story6 | C26 | 40 MPa RC Column (40 cm x 40 cm) | Column | 40MPa | Concrete Rectangular | 400 | 400 | 1600 | 3225 | 0.52 | 1262.39 | G300E | 23064125 | 180.97 | G300E | 0 | 0
423 | Story6 | C27 | 40 MPa RC Column (40 cm x 40 cm) | Column | 40MPa | Concrete Rectangular | 400 | 400 | 1600 | 3225 | 0.52 | 1262.39 | G300E | 27380250 | 214.84 | G300E | 0 | 0
424 | Story6 | C28 | 40 MPa RC Column (40 cm x 40 cm) | Column | 40MPa | Concrete Rectangular | 400 | 400 | 1600 | 3225 | 0.52 | 1262.39 | G300E | 27351225 | 214.61 | G300E | 0 | 0
425 | Story6 | C29 | 40 MPa RC Column (40 cm x 40 cm) | Column | 40MPa | Concrete Rectangular | 400 | 400 | 1600 | 3225 | 0.52 | 1262.39 | G300E | 22696475 | 178.08 | G300E | 0 | 0
426 | Story6 | C3 | 40 MPa RC Column (40 cm x 40 cm) | Column | 40MPa | Concrete Rectangular | 400 | 400 | 1600 | 3225 | 0.52 | 1262.39 | G300E | 5160000 | 40.49 | G300E | 0 | 0
427 | Story6 | C30 | 40 MPa RC Column (40 cm x 40 cm) | Column | 40MPa | Concrete Rectangular | 400 | 400 | 1600 | 3225 | 0.52 | 1262.39 | G300E | 5160000 | 40.49 | G300E | 0 | 0
428 | Story6 | C31 | 40 MPa RC Column (40 cm x 40 cm) | Column | 40MPa | Concrete Rectangular | 400 | 400 | 1600 | 3225 | 0.52 | 1262.39 | G300E | 5160000 | 40.49 | G300E | 0 | 0
429 | Story6 | C32 | 40 MPa RC Column (40 cm x 40 cm) | Column | 40MPa | Concrete Rectangular | 400 | 400 | 1600 | 3225 | 0.52 | 1262.39 | G300E | 5160000 | 40.49 | G300E | 0 | 0
430 | Story6 | C33 | 40 MPa RC Column (40 cm x 40 cm) | Column | 40MPa | Concrete Rectangular | 400 | 400 | 1600 | 3225 | 0.52 | 1262.39 | G300E | 5160000 | 40.49 | G300E | 0 | 0
431 | Story6 | C34 | 40 MPa RC Column (40 cm x 40 cm) | Column | 40MPa | Concrete Rectangular | 400 | 400 | 1600 | 3225 | 0.52 | 1262.39 | G300E | 5160000 | 40.49 | G300E | 0 | 0
432 | Story6 | C35 | 40 MPa RC Column (40 cm x 40 cm) | Column | 40MPa | Concrete Rectangular | 400 | 400 | 1600 | 3225 | 0.52 | 1262.39 | G300E | 5160000 | 40.49 | G300E | 0 | 0
433 | Story6 | C36 | 40 MPa RC Column (40 cm x 40 cm) | Column | 40MPa | Concrete Rectangular | 400 | 400 | 1600 | 3225 | 0.52 | 1262.39 | G300E | 5160000 | 40.49 | G300E | 0 | 0
434 | Story6 | C4 | 40 MPa RC Column (40 cm x 40 cm) | Column | 40MPa | Concrete Rectangular | 400 | 400 | 1600 | 3225 | 0.52 | 1262.39 | G300E | 5160000 | 40.49 | G300E | 0 | 0
435 | Story6 | C5 | 40 MPa RC Column (40 cm x 40 cm) | Column | 40MPa | Concrete Rectangular | 400 | 400 | 1600 | 3225 | 0.52 | 1262.39 | G300E | 5160000 | 40.49 | G300E | 0 | 0
436 | Story6 | C6 | 40 MPa RC Column (40 cm x 40 cm) | Column | 40MPa | Concrete Rectangular | 400 | 400 | 1600 | 3225 | 0.52 | 1262.39 | G300E | 5160000 | 40.49 | G300E | 0 | 0
437 | Story6 | C7 | 40 MPa RC Column (40 cm x 40 cm) | Column | 40MPa | Concrete Rectangular | 400 | 400 | 1600 | 3225 | 0.52 | 1262.39 | G300E | 5160000 | 40.49 | G300E | 0 | 0
438 | Story6 | C8 | 40 MPa RC Column (40 cm x 40 cm) | Column | 40MPa | Concrete Rectangular | 400 | 400 | 1600 | 3225 | 0.52 | 1262.39 | G300E | 23065200 | 180.98 | G300E | 0 | 0
439 | Story6 | C9 | 40 MPa RC Column (40 cm x 40 cm) | Column | 40MPa | Concrete Rectangular | 400 | 400 | 1600 | 3225 | 0.52 | 1262.39 | G300E | 27377025 | 214.81 | G300E | 0 | 0
440 | Story6 | D1 | 40 MPa RC Column (85 cm x 85 cm) | Column | 40MPa | Concrete Rectangular | 850 | 850 | 7225 | 31890.4 | 23.04 | 56368.96 | G300E | 1642307764.4 | 12886.16 | G300E | 0 | 0
441 | Story6 | D10 | 40 MPa RC Column (85 cm x 85 cm) | Column | 40MPa | Concrete Rectangular | 850 | 850 | 7225 | 31890.4 | 23.04 | 56368.96 | G300E | 1641749682.4 | 12881.78 | G300E | 0 | 0
442 | Story6 | D11 | 40 MPa RC Column (85 cm x 85 cm) | Column | 40MPa | Concrete Rectangular | 850 | 850 | 7225 | 27658.6 | 19.98 | 48888.9 | G300E | 1185860746.34 | 9304.7 | G300E | 0 | 0
443 | Story6 | D12 | 40 MPa RC Column (85 cm x 85 cm) | Column | 40MPa | Concrete Rectangular | 850 | 850 | 7225 | 31890.4 | 23.04 | 56368.96 | G300E | 1641701846.8 | 12881.4 | G300E | 0 | 0
444 | Story6 | D2 | 40 MPa RC Column (85 cm x 85 cm) | Column | 40MPa | Concrete Rectangular | 850 | 850 | 7225 | 27658.6 | 19.98 | 48888.9 | G300E | 1185760483.91 | 9303.92 | G300E | 0 | 0
445 | Story6 | D3 | 40 MPa RC Column (85 cm x 85 cm) | Column | 40MPa | Concrete Rectangular | 850 | 850 | 7225 | 31890.4 | 23.04 | 56368.96 | G300E | 1642326898.64 | 12886.31 | G300E | 0 | 0
446 | Story6 | D4 | 40 MPa RC Column (85 cm x 85 cm) | Column | 40MPa | Concrete Rectangular | 850 | 850 | 7225 | 27658.6 | 19.98 | 48888.9 | G300E | 1186123503.04 | 9306.77 | G300E | 0 | 0
447 | Story6 | D5 | 40 MPa RC Column (82.5 cm x 82.5 cm) | Column | 40MPa | Concrete Rectangular | 825 | 825 | 6806.3 | 27658.6 | 18.83 | 46055.38 | G300E | 1236437953.76 | 9701.55 | G300E | 0 | 0
448 | Story6 | D6 | 40 MPa RC Column (82.5 cm x 82.5 cm) | Column | 40MPa | Concrete Rectangular | 825 | 825 | 6806.3 | 27658.6 | 18.83 | 46055.38 | G300E | 1236503642.94 | 9702.07 | G300E | 0 | 0
449 | Story6 | D7 | 40 MPa RC Column (82.5 cm x 82.5 cm) | Column | 40MPa | Concrete Rectangular | 825 | 825 | 6806.3 | 27658.6 | 18.83 | 46055.38 | G300E | 1236586618.74 | 9702.72 | G300E | 0 | 0
450 | Story6 | D8 | 40 MPa RC Column (82.5 cm x 82.5 cm) | Column | 40MPa | Concrete Rectangular | 825 | 825 | 6806.3 | 27658.6 | 18.83 | 46055.38 | G300E | 1236596990.71 | 9702.8 | G300E | 0 | 0
451 | Story6 | D9 | 40 MPa RC Column (85 cm x 85 cm) | Column | 40MPa | Concrete Rectangular | 850 | 850 | 7225 | 27658.6 | 19.98 | 48888.9 | G300E | 1185852103.02 | 9304.64 | G300E | 0 | 0
452 | Story7 | C1 | 40 MPa RC Column (37.5 cm x 37.5 cm) | Column | 40MPa | Concrete Rectangular | 375 | 375 | 1406.3 | 3200 | 0.45 | 1100.92 | G300E | 4499200 | 35.3 | G300E | 0 | 0
453 | Story7 | C10 | 40 MPa RC Column (37.5 cm x 37.5 cm) | Column | 40MPa | Concrete Rectangular | 375 | 375 | 1406.3 | 3200 | 0.45 | 1100.92 | G300E | 26177066.67 | 205.39 | G300E | 0 | 0
454 | Story7 | C11 | 40 MPa RC Column (37.5 cm x 37.5 cm) | Column | 40MPa | Concrete Rectangular | 375 | 375 | 1406.3 | 3200 | 0.45 | 1100.92 | G300E | 21152000 | 165.97 | G300E | 0 | 0
455 | Story7 | C12 | 40 MPa RC Column (37.5 cm x 37.5 cm) | Column | 40MPa | Concrete Rectangular | 375 | 375 | 1406.3 | 3200 | 0.45 | 1100.92 | G300E | 4499200 | 35.3 | G300E | 0 | 0
456 | Story7 | C13 | 40 MPa RC Column (37.5 cm x 37.5 cm) | Column | 40MPa | Concrete Rectangular | 375 | 375 | 1406.3 | 3200 | 0.45 | 1100.92 | G300E | 4499200 | 35.3 | G300E | 0 | 0
457 | Story7 | C14 | 40 MPa RC Column (37.5 cm x 37.5 cm) | Column | 40MPa | Concrete Rectangular | 375 | 375 | 1406.3 | 3200 | 0.45 | 1100.92 | G300E | 4499200 | 35.3 | G300E | 0 | 0
458 | Story7 | C17 | 40 MPa RC Column (37.5 cm x 37.5 cm) | Column | 40MPa | Concrete Rectangular | 375 | 375 | 1406.3 | 3200 | 0.45 | 1100.92 | G300E | 4499200 | 35.3 | G300E | 0 | 0
459 | Story7 | C18 | 40 MPa RC Column (37.5 cm x 37.5 cm) | Column | 40MPa | Concrete Rectangular | 375 | 375 | 1406.3 | 3200 | 0.45 | 1100.92 | G300E | 4499200 | 35.3 | G300E | 0 | 0
460 | Story7 | C19 | 40 MPa RC Column (37.5 cm x 37.5 cm) | Column | 40MPa | Concrete Rectangular | 375 | 375 | 1406.3 | 3200 | 0.45 | 1100.92 | G300E | 4499200 | 35.3 | G300E | 0 | 0
461 | Story7 | C2 | 40 MPa RC Column (37.5 cm x 37.5 cm) | Column | 40MPa | Concrete Rectangular | 375 | 375 | 1406.3 | 3200 | 0.45 | 1100.92 | G300E | 4499200 | 35.3 | G300E | 0 | 0
462 | Story7 | C20 | 40 MPa RC Column (37.5 cm x 37.5 cm) | Column | 40MPa | Concrete Rectangular | 375 | 375 | 1406.3 | 3200 | 0.45 | 1100.92 | G300E | 4499200 | 35.3 | G300E | 0 | 0
463 | Story7 | C23 | 40 MPa RC Column (37.5 cm x 37.5 cm) | Column | 40MPa | Concrete Rectangular | 375 | 375 | 1406.3 | 3200 | 0.45 | 1100.92 | G300E | 4499200 | 35.3 | G300E | 0 | 0
464 | Story7 | C24 | 40 MPa RC Column (37.5 cm x 37.5 cm) | Column | 40MPa | Concrete Rectangular | 375 | 375 | 1406.3 | 3200 | 0.45 | 1100.92 | G300E | 4499200 | 35.3 | G300E | 0 | 0
465 | Story7 | C25 | 40 MPa RC Column (37.5 cm x 37.5 cm) | Column | 40MPa | Concrete Rectangular | 375 | 375 | 1406.3 | 3200 | 0.45 | 1100.92 | G300E | 4499200 | 35.3 | G300E | 0 | 0
466 | Story7 | C26 | 40 MPa RC Column (37.5 cm x 37.5 cm) | Column | 40MPa | Concrete Rectangular | 375 | 375 | 1406.3 | 3200 | 0.45 | 1100.92 | G300E | 21153066.67 | 165.97 | G300E | 0 | 0
467 | Story7 | C27 | 40 MPa RC Column (37.5 cm x 37.5 cm) | Column | 40MPa | Concrete Rectangular | 375 | 375 | 1406.3 | 3200 | 0.45 | 1100.92 | G300E | 26180266.67 | 205.42 | G300E | 0 | 0
468 | Story7 | C28 | 40 MPa RC Column (37.5 cm x 37.5 cm) | Column | 40MPa | Concrete Rectangular | 375 | 375 | 1406.3 | 3200 | 0.45 | 1100.92 | G300E | 26157866.67 | 205.24 | G300E | 0 | 0
469 | Story7 | C29 | 40 MPa RC Column (37.5 cm x 37.5 cm) | Column | 40MPa | Concrete Rectangular | 375 | 375 | 1406.3 | 3200 | 0.45 | 1100.92 | G300E | 20794666.67 | 163.16 | G300E | 0 | 0
470 | Story7 | C3 | 40 MPa RC Column (37.5 cm x 37.5 cm) | Column | 40MPa | Concrete Rectangular | 375 | 375 | 1406.3 | 3200 | 0.45 | 1100.92 | G300E | 4499200 | 35.3 | G300E | 0 | 0
471 | Story7 | C30 | 40 MPa RC Column (37.5 cm x 37.5 cm) | Column | 40MPa | Concrete Rectangular | 375 | 375 | 1406.3 | 3200 | 0.45 | 1100.92 | G300E | 4499200 | 35.3 | G300E | 0 | 0
472 | Story7 | C31 | 40 MPa RC Column (37.5 cm x 37.5 cm) | Column | 40MPa | Concrete Rectangular | 375 | 375 | 1406.3 | 3200 | 0.45 | 1100.92 | G300E | 4499200 | 35.3 | G300E | 0 | 0
473 | Story7 | C32 | 40 MPa RC Column (37.5 cm x 37.5 cm) | Column | 40MPa | Concrete Rectangular | 375 | 375 | 1406.3 | 3200 | 0.45 | 1100.92 | G300E | 4499200 | 35.3 | G300E | 0 | 0
474 | Story7 | C33 | 40 MPa RC Column (37.5 cm x 37.5 cm) | Column | 40MPa | Concrete Rectangular | 375 | 375 | 1406.3 | 3200 | 0.45 | 1100.92 | G300E | 4499200 | 35.3 | G300E | 0 | 0
475 | Story7 | C34 | 40 MPa RC Column (37.5 cm x 37.5 cm) | Column | 40MPa | Concrete Rectangular | 375 | 375 | 1406.3 | 3200 | 0.45 | 1100.92 | G300E | 4499200 | 35.3 | G300E | 0 | 0
476 | Story7 | C35 | 40 MPa RC Column (37.5 cm x 37.5 cm) | Column | 40MPa | Concrete Rectangular | 375 | 375 | 1406.3 | 3200 | 0.45 | 1100.92 | G300E | 4499200 | 35.3 | G300E | 0 | 0
477 | Story7 | C36 | 40 MPa RC Column (37.5 cm x 37.5 cm) | Column | 40MPa | Concrete Rectangular | 375 | 375 | 1406.3 | 3200 | 0.45 | 1100.92 | G300E | 4499200 | 35.3 | G300E | 0 | 0
478 | Story7 | C4 | 40 MPa RC Column (37.5 cm x 37.5 cm) | Column | 40MPa | Concrete Rectangular | 375 | 375 | 1406.3 | 3200 | 0.45 | 1100.92 | G300E | 4499200 | 35.3 | G300E | 0 | 0
479 | Story7 | C5 | 40 MPa RC Column (37.5 cm x 37.5 cm) | Column | 40MPa | Concrete Rectangular | 375 | 375 | 1406.3 | 3200 | 0.45 | 1100.92 | G300E | 4499200 | 35.3 | G300E | 0 | 0
480 | Story7 | C6 | 40 MPa RC Column (37.5 cm x 37.5 cm) | Column | 40MPa | Concrete Rectangular | 375 | 375 | 1406.3 | 3200 | 0.45 | 1100.92 | G300E | 4499200 | 35.3 | G300E | 0 | 0
481 | Story7 | C7 | 40 MPa RC Column (37.5 cm x 37.5 cm) | Column | 40MPa | Concrete Rectangular | 375 | 375 | 1406.3 | 3200 | 0.45 | 1100.92 | G300E | 4499200 | 35.3 | G300E | 0 | 0
482 | Story7 | C8 | 40 MPa RC Column (37.5 cm x 37.5 cm) | Column | 40MPa | Concrete Rectangular | 375 | 375 | 1406.3 | 3200 | 0.45 | 1100.92 | G300E | 21152000 | 165.97 | G300E | 0 | 0
483 | Story7 | C9 | 40 MPa RC Column (37.5 cm x 37.5 cm) | Column | 40MPa | Concrete Rectangular | 375 | 375 | 1406.3 | 3200 | 0.45 | 1100.92 | G300E | 26180266.67 | 205.42 | G300E | 0 | 0
484 | Story8 | C1 | 40 MPa RC Column (37.5 cm x 37.5 cm) | Column | 40MPa | Concrete Rectangular | 375 | 375 | 1406.3 | 3200 | 0.45 | 1100.92 | G300E | 4499200 | 35.3 | G300E | 0 | 0
485 | Story8 | C10 | 40 MPa RC Column (37.5 cm x 37.5 cm) | Column | 40MPa | Concrete Rectangular | 375 | 375 | 1406.3 | 3200 | 0.45 | 1100.92 | G300E | 17233066.67 | 135.22 | G300E | 0 | 0
486 | Story8 | C11 | 40 MPa RC Column (37.5 cm x 37.5 cm) | Column | 40MPa | Concrete Rectangular | 375 | 375 | 1406.3 | 3200 | 0.45 | 1100.92 | G300E | 16348800 | 128.28 | G300E | 0 | 0
487 | Story8 | C12 | 40 MPa RC Column (37.5 cm x 37.5 cm) | Column | 40MPa | Concrete Rectangular | 375 | 375 | 1406.3 | 3200 | 0.45 | 1100.92 | G300E | 4499200 | 35.3 | G300E | 0 | 0
488 | Story8 | C13 | 40 MPa RC Column (37.5 cm x 37.5 cm) | Column | 40MPa | Concrete Rectangular | 375 | 375 | 1406.3 | 3200 | 0.45 | 1100.92 | G300E | 4499200 | 35.3 | G300E | 0 | 0
489 | Story8 | C14 | 40 MPa RC Column (37.5 cm x 37.5 cm) | Column | 40MPa | Concrete Rectangular | 375 | 375 | 1406.3 | 3200 | 0.45 | 1100.92 | G300E | 4499200 | 35.3 | G300E | 0 | 0
490 | Story8 | C17 | 40 MPa RC Column (37.5 cm x 37.5 cm) | Column | 40MPa | Concrete Rectangular | 375 | 375 | 1406.3 | 3200 | 0.45 | 1100.92 | G300E | 4499200 | 35.3 | G300E | 0 | 0
491 | Story8 | C18 | 40 MPa RC Column (37.5 cm x 37.5 cm) | Column | 40MPa | Concrete Rectangular | 375 | 375 | 1406.3 | 3200 | 0.45 | 1100.92 | G300E | 4499200 | 35.3 | G300E | 0 | 0
492 | Story8 | C19 | 40 MPa RC Column (37.5 cm x 37.5 cm) | Column | 40MPa | Concrete Rectangular | 375 | 375 | 1406.3 | 3200 | 0.45 | 1100.92 | G300E | 4499200 | 35.3 | G300E | 0 | 0
493 | Story8 | C2 | 40 MPa RC Column (37.5 cm x 37.5 cm) | Column | 40MPa | Concrete Rectangular | 375 | 375 | 1406.3 | 3200 | 0.45 | 1100.92 | G300E | 4499200 | 35.3 | G300E | 0 | 0
494 | Story8 | C20 | 40 MPa RC Column (37.5 cm x 37.5 cm) | Column | 40MPa | Concrete Rectangular | 375 | 375 | 1406.3 | 3200 | 0.45 | 1100.92 | G300E | 4499200 | 35.3 | G300E | 0 | 0
495 | Story8 | C23 | 40 MPa RC Column (37.5 cm x 37.5 cm) | Column | 40MPa | Concrete Rectangular | 375 | 375 | 1406.3 | 3200 | 0.45 | 1100.92 | G300E | 4499200 | 35.3 | G300E | 0 | 0
496 | Story8 | C24 | 40 MPa RC Column (37.5 cm x 37.5 cm) | Column | 40MPa | Concrete Rectangular | 375 | 375 | 1406.3 | 3200 | 0.45 | 1100.92 | G300E | 4499200 | 35.3 | G300E | 0 | 0
497 | Story8 | C25 | 40 MPa RC Column (37.5 cm x 37.5 cm) | Column | 40MPa | Concrete Rectangular | 375 | 375 | 1406.3 | 3200 | 0.45 | 1100.92 | G300E | 4499200 | 35.3 | G300E | 0 | 0
498 | Story8 | C26 | 40 MPa RC Column (37.5 cm x 37.5 cm) | Column | 40MPa | Concrete Rectangular | 375 | 375 | 1406.3 | 3200 | 0.45 | 1100.92 | G300E | 16361600 | 128.38 | G300E | 0 | 0
499 | Story8 | C27 | 40 MPa RC Column (37.5 cm x 37.5 cm) | Column | 40MPa | Concrete Rectangular | 375 | 375 | 1406.3 | 3200 | 0.45 | 1100.92 | G300E | 17235200 | 135.23 | G300E | 0 | 0
500 | Story8 | C28 | 40 MPa RC Column (37.5 cm x 37.5 cm) | Column | 40MPa | Concrete Rectangular | 375 | 375 | 1406.3 | 3200 | 0.45 | 1100.92 | G300E | 17214933.33 | 135.07 | G300E | 0 | 0
501 | Story8 | C29 | 40 MPa RC Column (37.5 cm x 37.5 cm) | Column | 40MPa | Concrete Rectangular | 375 | 375 | 1406.3 | 3200 | 0.45 | 1100.92 | G300E | 15736533.33 | 123.47 | G300E | 0 | 0
502 | Story8 | C3 | 40 MPa RC Column (37.5 cm x 37.5 cm) | Column | 40MPa | Concrete Rectangular | 375 | 375 | 1406.3 | 3200 | 0.45 | 1100.92 | G300E | 4499200 | 35.3 | G300E | 0 | 0
503 | Story8 | C30 | 40 MPa RC Column (37.5 cm x 37.5 cm) | Column | 40MPa | Concrete Rectangular | 375 | 375 | 1406.3 | 3200 | 0.45 | 1100.92 | G300E | 4499200 | 35.3 | G300E | 0 | 0
504 | Story8 | C31 | 40 MPa RC Column (37.5 cm x 37.5 cm) | Column | 40MPa | Concrete Rectangular | 375 | 375 | 1406.3 | 3200 | 0.45 | 1100.92 | G300E | 4499200 | 35.3 | G300E | 0 | 0
505 | Story8 | C32 | 40 MPa RC Column (37.5 cm x 37.5 cm) | Column | 40MPa | Concrete Rectangular | 375 | 375 | 1406.3 | 3200 | 0.45 | 1100.92 | G300E | 4499200 | 35.3 | G300E | 0 | 0
506 | Story8 | C33 | 40 MPa RC Column (37.5 cm x 37.5 cm) | Column | 40MPa | Concrete Rectangular | 375 | 375 | 1406.3 | 3200 | 0.45 | 1100.92 | G300E | 4499200 | 35.3 | G300E | 0 | 0
507 | Story8 | C34 | 40 MPa RC Column (37.5 cm x 37.5 cm) | Column | 40MPa | Concrete Rectangular | 375 | 375 | 1406.3 | 3200 | 0.45 | 1100.92 | G300E | 4499200 | 35.3 | G300E | 0 | 0
508 | Story8 | C35 | 40 MPa RC Column (37.5 cm x 37.5 cm) | Column | 40MPa | Concrete Rectangular | 375 | 375 | 1406.3 | 3200 | 0.45 | 1100.92 | G300E | 4499200 | 35.3 | G300E | 0 | 0
509 | Story8 | C36 | 40 MPa RC Column (37.5 cm x 37.5 cm) | Column | 40MPa | Concrete Rectangular | 375 | 375 | 1406.3 | 3200 | 0.45 | 1100.92 | G300E | 4499200 | 35.3 | G300E | 0 | 0
510 | Story8 | C4 | 40 MPa RC Column (37.5 cm x 37.5 cm) | Column | 40MPa | Concrete Rectangular | 375 | 375 | 1406.3 | 3200 | 0.45 | 1100.92 | G300E | 4499200 | 35.3 | G300E | 0 | 0
511 | Story8 | C5 | 40 MPa RC Column (37.5 cm x 37.5 cm) | Column | 40MPa | Concrete Rectangular | 375 | 375 | 1406.3 | 3200 | 0.45 | 1100.92 | G300E | 4499200 | 35.3 | G300E | 0 | 0
512 | Story8 | C6 | 40 MPa RC Column (37.5 cm x 37.5 cm) | Column | 40MPa | Concrete Rectangular | 375 | 375 | 1406.3 | 3200 | 0.45 | 1100.92 | G300E | 4499200 | 35.3 | G300E | 0 | 0
513 | Story8 | C7 | 40 MPa RC Column (37.5 cm x 37.5 cm) | Column | 40MPa | Concrete Rectangular | 375 | 375 | 1406.3 | 3200 | 0.45 | 1100.92 | G300E | 4499200 | 35.3 | G300E | 0 | 0
514 | Story8 | C8 | 40 MPa RC Column (37.5 cm x 37.5 cm) | Column | 40MPa | Concrete Rectangular | 375 | 375 | 1406.3 | 3200 | 0.45 | 1100.92 | G300E | 16361600 | 128.38 | G300E | 0 | 0
515 | Story8 | C9 | 40 MPa RC Column (37.5 cm x 37.5 cm) | Column | 40MPa | Concrete Rectangular | 375 | 375 | 1406.3 | 3200 | 0.45 | 1100.92 | G300E | 17234133.33 | 135.23 | G300E | 0 | 0
516 | Story9 | C1 | 40 MPa RC Column (32.5 cm x 32.5 cm) | Column | 40MPa | Concrete Rectangular | 325 | 325 | 1056.3 | 3200 | 0.34 | 826.91 | G300E | 3379200 | 26.51 | G300E | 0 | 0
517 | Story9 | C10 | 40 MPa RC Column (32.5 cm x 32.5 cm) | Column | 40MPa | Concrete Rectangular | 325 | 325 | 1056.3 | 3200 | 0.34 | 826.91 | G300E | 23346133.33 | 183.18 | G300E | 0 | 0
518 | Story9 | C11 | 40 MPa RC Column (32.5 cm x 32.5 cm) | Column | 40MPa | Concrete Rectangular | 325 | 325 | 1056.3 | 3200 | 0.34 | 826.91 | G300E | 19296000 | 151.4 | G300E | 0 | 0
519 | Story9 | C12 | 40 MPa RC Column (32.5 cm x 32.5 cm) | Column | 40MPa | Concrete Rectangular | 325 | 325 | 1056.3 | 3200 | 0.34 | 826.91 | G300E | 3379200 | 26.51 | G300E | 0 | 0
520 | Story9 | C13 | 40 MPa RC Column (32.5 cm x 32.5 cm) | Column | 40MPa | Concrete Rectangular | 325 | 325 | 1056.3 | 3200 | 0.34 | 826.91 | G300E | 3379200 | 26.51 | G300E | 0 | 0
521 | Story9 | C14 | 40 MPa RC Column (32.5 cm x 32.5 cm) | Column | 40MPa | Concrete Rectangular | 325 | 325 | 1056.3 | 3200 | 0.34 | 826.91 | G300E | 5508266.67 | 43.22 | G300E | 0 | 0
522 | Story9 | C17 | 40 MPa RC Column (32.5 cm x 32.5 cm) | Column | 40MPa | Concrete Rectangular | 325 | 325 | 1056.3 | 3200 | 0.34 | 826.91 | G300E | 5505066.67 | 43.19 | G300E | 0 | 0
523 | Story9 | C18 | 40 MPa RC Column (32.5 cm x 32.5 cm) | Column | 40MPa | Concrete Rectangular | 325 | 325 | 1056.3 | 3200 | 0.34 | 826.91 | G300E | 3379200 | 26.51 | G300E | 0 | 0
524 | Story9 | C19 | 40 MPa RC Column (32.5 cm x 32.5 cm) | Column | 40MPa | Concrete Rectangular | 325 | 325 | 1056.3 | 3200 | 0.34 | 826.91 | G300E | 3379200 | 26.51 | G300E | 0 | 0
525 | Story9 | C2 | 40 MPa RC Column (32.5 cm x 32.5 cm) | Column | 40MPa | Concrete Rectangular | 325 | 325 | 1056.3 | 3200 | 0.34 | 826.91 | G300E | 3379200 | 26.51 | G300E | 0 | 0
526 | Story9 | C20 | 40 MPa RC Column (32.5 cm x 32.5 cm) | Column | 40MPa | Concrete Rectangular | 325 | 325 | 1056.3 | 3200 | 0.34 | 826.91 | G300E | 5510400 | 43.24 | G300E | 0 | 0
527 | Story9 | C23 | 40 MPa RC Column (32.5 cm x 32.5 cm) | Column | 40MPa | Concrete Rectangular | 325 | 325 | 1056.3 | 3200 | 0.34 | 826.91 | G300E | 5451733.33 | 42.78 | G300E | 0 | 0
528 | Story9 | C24 | 40 MPa RC Column (32.5 cm x 32.5 cm) | Column | 40MPa | Concrete Rectangular | 325 | 325 | 1056.3 | 3200 | 0.34 | 826.91 | G300E | 3379200 | 26.51 | G300E | 0 | 0
529 | Story9 | C25 | 40 MPa RC Column (32.5 cm x 32.5 cm) | Column | 40MPa | Concrete Rectangular | 325 | 325 | 1056.3 | 3200 | 0.34 | 826.91 | G300E | 3379200 | 26.51 | G300E | 0 | 0
530 | Story9 | C26 | 40 MPa RC Column (32.5 cm x 32.5 cm) | Column | 40MPa | Concrete Rectangular | 325 | 325 | 1056.3 | 3200 | 0.34 | 826.91 | G300E | 19299200 | 151.43 | G300E | 0 | 0
531 | Story9 | C27 | 40 MPa RC Column (32.5 cm x 32.5 cm) | Column | 40MPa | Concrete Rectangular | 325 | 325 | 1056.3 | 3200 | 0.34 | 826.91 | G300E | 23349333.33 | 183.21 | G300E | 0 | 0
532 | Story9 | C28 | 40 MPa RC Column (32.5 cm x 32.5 cm) | Column | 40MPa | Concrete Rectangular | 325 | 325 | 1056.3 | 3200 | 0.34 | 826.91 | G300E | 23324800 | 183.02 | G300E | 0 | 0
533 | Story9 | C29 | 40 MPa RC Column (32.5 cm x 32.5 cm) | Column | 40MPa | Concrete Rectangular | 325 | 325 | 1056.3 | 3200 | 0.34 | 826.91 | G300E | 19182933.33 | 150.52 | G300E | 0 | 0
534 | Story9 | C3 | 40 MPa RC Column (32.5 cm x 32.5 cm) | Column | 40MPa | Concrete Rectangular | 325 | 325 | 1056.3 | 3200 | 0.34 | 826.91 | G300E | 3379200 | 26.51 | G300E | 0 | 0
535 | Story9 | C30 | 40 MPa RC Column (32.5 cm x 32.5 cm) | Column | 40MPa | Concrete Rectangular | 325 | 325 | 1056.3 | 3200 | 0.34 | 826.91 | G300E | 3379200 | 26.51 | G300E | 0 | 0
536 | Story9 | C31 | 40 MPa RC Column (32.5 cm x 32.5 cm) | Column | 40MPa | Concrete Rectangular | 325 | 325 | 1056.3 | 3200 | 0.34 | 826.91 | G300E | 3379200 | 26.51 | G300E | 0 | 0
537 | Story9 | C32 | 40 MPa RC Column (32.5 cm x 32.5 cm) | Column | 40MPa | Concrete Rectangular | 325 | 325 | 1056.3 | 3200 | 0.34 | 826.91 | G300E | 3379200 | 26.51 | G300E | 0 | 0
538 | Story9 | C33 | 40 MPa RC Column (32.5 cm x 32.5 cm) | Column | 40MPa | Concrete Rectangular | 325 | 325 | 1056.3 | 3200 | 0.34 | 826.91 | G300E | 3379200 | 26.51 | G300E | 0 | 0
539 | Story9 | C34 | 40 MPa RC Column (32.5 cm x 32.5 cm) | Column | 40MPa | Concrete Rectangular | 325 | 325 | 1056.3 | 3200 | 0.34 | 826.91 | G300E | 3379200 | 26.51 | G300E | 0 | 0
540 | Story9 | C35 | 40 MPa RC Column (32.5 cm x 32.5 cm) | Column | 40MPa | Concrete Rectangular | 325 | 325 | 1056.3 | 3200 | 0.34 | 826.91 | G300E | 3379200 | 26.51 | G300E | 0 | 0
541 | Story9 | C36 | 40 MPa RC Column (32.5 cm x 32.5 cm) | Column | 40MPa | Concrete Rectangular | 325 | 325 | 1056.3 | 3200 | 0.34 | 826.91 | G300E | 3379200 | 26.51 | G300E | 0 | 0
542 | Story9 | C4 | 40 MPa RC Column (32.5 cm x 32.5 cm) | Column | 40MPa | Concrete Rectangular | 325 | 325 | 1056.3 | 3200 | 0.34 | 826.91 | G300E | 3379200 | 26.51 | G300E | 0 | 0
543 | Story9 | C5 | 40 MPa RC Column (32.5 cm x 32.5 cm) | Column | 40MPa | Concrete Rectangular | 325 | 325 | 1056.3 | 3200 | 0.34 | 826.91 | G300E | 3379200 | 26.51 | G300E | 0 | 0
544 | Story9 | C6 | 40 MPa RC Column (32.5 cm x 32.5 cm) | Column | 40MPa | Concrete Rectangular | 325 | 325 | 1056.3 | 3200 | 0.34 | 826.91 | G300E | 3379200 | 26.51 | G300E | 0 | 0
545 | Story9 | C7 | 40 MPa RC Column (32.5 cm x 32.5 cm) | Column | 40MPa | Concrete Rectangular | 325 | 325 | 1056.3 | 3200 | 0.34 | 826.91 | G300E | 3379200 | 26.51 | G300E | 0 | 0
546 | Story9 | C8 | 40 MPa RC Column (32.5 cm x 32.5 cm) | Column | 40MPa | Concrete Rectangular | 325 | 325 | 1056.3 | 3200 | 0.34 | 826.91 | G300E | 19298133.33 | 151.42 | G300E | 0 | 0
547 | Story9 | C9 | 40 MPa RC Column (32.5 cm x 32.5 cm) | Column | 40MPa | Concrete Rectangular | 325 | 325 | 1056.3 | 3200 | 0.34 | 826.91 | G300E | 23347200 | 183.19 | G300E | 0 | 0

## Walls
| Story | Label | Section | Structural_Element_Type | Material | Width_(mm) | Depth_(mm) | Area_(cm^2) | Length_(mm) | Volume_(m^3) | Mass_(kg) | Long._Rebar_Material | Long._Rebar_Volume_(mm^3) | Long._Rebar_Mass_(kg) | Tran._Rebar_Material | Tran._Rebar_Volume_(mm^3) | Tran._Rebar_Mass_(kg)
0 | Story1 | P1 | RC Wall - 150 mm | Wall | 40MPa | 4800 | 150 | 7200 | 3500 | 2.52 | 6165.14 | G300E | 6300000 | 49.43 | G300E | 6300000 | 49.43
1 | Story1 | P2 | RC Wall - 150 mm | Wall | 40MPa | 4800 | 150 | 7200 | 3500 | 2.52 | 6165.14 | G300E | 6300000 | 49.43 | G300E | 6300000 | 49.43
2 | Story1 | P3 | RC Wall - 150 mm | Wall | 40MPa | 7200 | 150 | 10800 | 3500 | 3.78 | 9247.71 | G300E | 9450000 | 74.15 | G300E | 9450000 | 74.15
3 | Story1 | P4 | RC Wall - 150 mm | Wall | 40MPa | 7200 | 150 | 10800 | 3500 | 3.78 | 9247.71 | G300E | 9450000 | 74.15 | G300E | 9450000 | 74.15
4 | Story10 | P1 | RC Wall - 150 mm | Wall | 40MPa | 4800 | 150 | 7200 | 3500 | 2.52 | 6165.14 | G300E | 6300000 | 49.43 | G300E | 6300000 | 49.43
5 | Story10 | P2 | RC Wall - 150 mm | Wall | 40MPa | 4800 | 150 | 7200 | 3500 | 2.52 | 6165.14 | G300E | 6300000 | 49.43 | G300E | 6300000 | 49.43
6 | Story10 | P3 | RC Wall - 150 mm | Wall | 40MPa | 7200 | 150 | 10800 | 3500 | 3.78 | 9247.71 | G300E | 9450000 | 74.15 | G300E | 9450000 | 74.15
7 | Story10 | P4 | RC Wall - 150 mm | Wall | 40MPa | 7200 | 150 | 10800 | 3500 | 3.78 | 9247.71 | G300E | 9450000 | 74.15 | G300E | 9450000 | 74.15
8 | Story11 | P1 | RC Wall - 150 mm | Wall | 40MPa | 4800 | 150 | 7200 | 3500 | 2.52 | 6165.14 | G300E | 6300000 | 49.43 | G300E | 6300000 | 49.43
9 | Story11 | P2 | RC Wall - 150 mm | Wall | 40MPa | 4800 | 150 | 7200 | 3500 | 2.52 | 6165.14 | G300E | 6300000 | 49.43 | G300E | 6300000 | 49.43
10 | Story11 | P3 | RC Wall - 150 mm | Wall | 40MPa | 7200 | 150 | 10800 | 3500 | 3.78 | 9247.71 | G300E | 9450000 | 74.15 | G300E | 9450000 | 74.15
11 | Story11 | P4 | RC Wall - 150 mm | Wall | 40MPa | 7200 | 150 | 10800 | 3500 | 3.78 | 9247.71 | G300E | 9450000 | 74.15 | G300E | 9450000 | 74.15
12 | Story12 | P1 | RC Wall - 150 mm | Wall | 40MPa | 4800 | 150 | 7200 | 3500 | 2.52 | 6165.14 | G300E | 6300000 | 49.43 | G300E | 6300000 | 49.43
13 | Story12 | P2 | RC Wall - 150 mm | Wall | 40MPa | 4800 | 150 | 7200 | 3500 | 2.52 | 6165.14 | G300E | 6300000 | 49.43 | G300E | 6300000 | 49.43
14 | Story12 | P3 | RC Wall - 150 mm | Wall | 40MPa | 7200 | 150 | 10800 | 3500 | 3.78 | 9247.71 | G300E | 9450000 | 74.15 | G300E | 9450000 | 74.15
15 | Story12 | P4 | RC Wall - 150 mm | Wall | 40MPa | 7200 | 150 | 10800 | 3500 | 3.78 | 9247.71 | G300E | 9450000 | 74.15 | G300E | 9450000 | 74.15
16 | Story13 | P1 | RC Wall - 150 mm | Wall | 40MPa | 4800 | 150 | 7200 | 3500 | 2.52 | 6165.14 | G300E | 6300000 | 49.43 | G300E | 6300000 | 49.43
17 | Story13 | P2 | RC Wall - 150 mm | Wall | 40MPa | 4800 | 150 | 7200 | 3500 | 2.52 | 6165.14 | G300E | 6300000 | 49.43 | G300E | 6300000 | 49.43
18 | Story13 | P3 | RC Wall - 150 mm | Wall | 40MPa | 7200 | 150 | 10800 | 3500 | 3.78 | 9247.71 | G300E | 9450000 | 74.15 | G300E | 9450000 | 74.15
19 | Story13 | P4 | RC Wall - 150 mm | Wall | 40MPa | 7200 | 150 | 10800 | 3500 | 3.78 | 9247.71 | G300E | 9450000 | 74.15 | G300E | 9450000 | 74.15
20 | Story14 | P1 | RC Wall - 150 mm | Wall | 40MPa | 4800 | 150 | 7200 | 3500 | 2.52 | 6165.14 | G300E | 6300000 | 49.43 | G300E | 6300000 | 49.43
21 | Story14 | P2 | RC Wall - 150 mm | Wall | 40MPa | 4800 | 150 | 7200 | 3500 | 2.52 | 6165.14 | G300E | 6300000 | 49.43 | G300E | 6300000 | 49.43
22 | Story14 | P3 | RC Wall - 150 mm | Wall | 40MPa | 7200 | 150 | 10800 | 3500 | 3.78 | 9247.71 | G300E | 9450000 | 74.15 | G300E | 9450000 | 74.15
23 | Story14 | P4 | RC Wall - 150 mm | Wall | 40MPa | 7200 | 150 | 10800 | 3500 | 3.78 | 9247.71 | G300E | 9450000 | 74.15 | G300E | 9450000 | 74.15
24 | Story15 | P1 | RC Wall - 150 mm | Wall | 40MPa | 4800 | 150 | 7200 | 3500 | 2.52 | 6165.14 | G300E | 6300000 | 49.43 | G300E | 6300000 | 49.43
25 | Story15 | P2 | RC Wall - 150 mm | Wall | 40MPa | 4800 | 150 | 7200 | 3500 | 2.52 | 6165.14 | G300E | 6300000 | 49.43 | G300E | 6300000 | 49.43
26 | Story15 | P3 | RC Wall - 150 mm | Wall | 40MPa | 7200 | 150 | 10800 | 3500 | 3.78 | 9247.71 | G300E | 9450000 | 74.15 | G300E | 9450000 | 74.15
27 | Story15 | P4 | RC Wall - 150 mm | Wall | 40MPa | 7200 | 150 | 10800 | 3500 | 3.78 | 9247.71 | G300E | 9450000 | 74.15 | G300E | 9450000 | 74.15
28 | Story16 | P1 | RC Wall - 150 mm | Wall | 40MPa | 4800 | 150 | 7200 | 3500 | 2.52 | 6165.14 | G300E | 6300000 | 49.43 | G300E | 6300000 | 49.43
29 | Story16 | P2 | RC Wall - 150 mm | Wall | 40MPa | 4800 | 150 | 7200 | 3500 | 2.52 | 6165.14 | G300E | 6300000 | 49.43 | G300E | 6300000 | 49.43
30 | Story16 | P3 | RC Wall - 150 mm | Wall | 40MPa | 7200 | 150 | 10800 | 3500 | 3.78 | 9247.71 | G300E | 9450000 | 74.15 | G300E | 9450000 | 74.15
31 | Story16 | P4 | RC Wall - 150 mm | Wall | 40MPa | 7200 | 150 | 10800 | 3500 | 3.78 | 9247.71 | G300E | 9450000 | 74.15 | G300E | 9450000 | 74.15
32 | Story2 | P1 | RC Wall - 150 mm | Wall | 40MPa | 4800 | 150 | 7200 | 3500 | 2.52 | 6165.14 | G300E | 6300000 | 49.43 | G300E | 6300000 | 49.43
33 | Story2 | P2 | RC Wall - 150 mm | Wall | 40MPa | 4800 | 150 | 7200 | 3500 | 2.52 | 6165.14 | G300E | 6300000 | 49.43 | G300E | 6300000 | 49.43
34 | Story2 | P3 | RC Wall - 150 mm | Wall | 40MPa | 7200 | 150 | 10800 | 3500 | 3.78 | 9247.71 | G300E | 9450000 | 74.15 | G300E | 9450000 | 74.15
35 | Story2 | P4 | RC Wall - 150 mm | Wall | 40MPa | 7200 | 150 | 10800 | 3500 | 3.78 | 9247.71 | G300E | 9450000 | 74.15 | G300E | 9450000 | 74.15
36 | Story3 | P1 | RC Wall - 150 mm | Wall | 40MPa | 4800 | 150 | 7200 | 3500 | 2.52 | 6165.14 | G300E | 6300000 | 49.43 | G300E | 6300000 | 49.43
37 | Story3 | P2 | RC Wall - 150 mm | Wall | 40MPa | 4800 | 150 | 7200 | 3500 | 2.52 | 6165.14 | G300E | 6300000 | 49.43 | G300E | 6300000 | 49.43
38 | Story3 | P3 | RC Wall - 150 mm | Wall | 40MPa | 7200 | 150 | 10800 | 3500 | 3.78 | 9247.71 | G300E | 9450000 | 74.15 | G300E | 9450000 | 74.15
39 | Story3 | P4 | RC Wall - 150 mm | Wall | 40MPa | 7200 | 150 | 10800 | 3500 | 3.78 | 9247.71 | G300E | 9450000 | 74.15 | G300E | 9450000 | 74.15
40 | Story4 | P1 | RC Wall - 150 mm | Wall | 40MPa | 4800 | 150 | 7200 | 3500 | 2.52 | 6165.14 | G300E | 6300000 | 49.43 | G300E | 6300000 | 49.43
41 | Story4 | P2 | RC Wall - 150 mm | Wall | 40MPa | 4800 | 150 | 7200 | 3500 | 2.52 | 6165.14 | G300E | 6300000 | 49.43 | G300E | 6300000 | 49.43
42 | Story4 | P3 | RC Wall - 150 mm | Wall | 40MPa | 7200 | 150 | 10800 | 3500 | 3.78 | 9247.71 | G300E | 9450000 | 74.15 | G300E | 9450000 | 74.15
43 | Story4 | P4 | RC Wall - 150 mm | Wall | 40MPa | 7200 | 150 | 10800 | 3500 | 3.78 | 9247.71 | G300E | 9450000 | 74.15 | G300E | 9450000 | 74.15
44 | Story5 | P1 | RC Wall - 150 mm | Wall | 40MPa | 4800 | 150 | 7200 | 3500 | 2.52 | 6165.14 | G300E | 6300000 | 49.43 | G300E | 6300000 | 49.43
45 | Story5 | P2 | RC Wall - 150 mm | Wall | 40MPa | 4800 | 150 | 7200 | 3500 | 2.52 | 6165.14 | G300E | 6300000 | 49.43 | G300E | 6300000 | 49.43
46 | Story5 | P3 | RC Wall - 150 mm | Wall | 40MPa | 7200 | 150 | 10800 | 3500 | 3.78 | 9247.71 | G300E | 9450000 | 74.15 | G300E | 9450000 | 74.15
47 | Story5 | P4 | RC Wall - 150 mm | Wall | 40MPa | 7200 | 150 | 10800 | 3500 | 3.78 | 9247.71 | G300E | 9450000 | 74.15 | G300E | 9450000 | 74.15
48 | Story6 | P1 | RC Wall - 150 mm | Wall | 40MPa | 4800 | 150 | 7200 | 3500 | 2.52 | 6165.14 | G300E | 6300000 | 49.43 | G300E | 6300000 | 49.43
49 | Story6 | P2 | RC Wall - 150 mm | Wall | 40MPa | 4800 | 150 | 7200 | 3500 | 2.52 | 6165.14 | G300E | 6300000 | 49.43 | G300E | 6300000 | 49.43
50 | Story6 | P3 | RC Wall - 150 mm | Wall | 40MPa | 7200 | 150 | 10800 | 3500 | 3.78 | 9247.71 | G300E | 9450000 | 74.15 | G300E | 9450000 | 74.15
51 | Story6 | P4 | RC Wall - 150 mm | Wall | 40MPa | 7200 | 150 | 10800 | 3500 | 3.78 | 9247.71 | G300E | 9450000 | 74.15 | G300E | 9450000 | 74.15
52 | Story7 | P1 | RC Wall - 150 mm | Wall | 40MPa | 4800 | 150 | 7200 | 3500 | 2.52 | 6165.14 | G300E | 6300000 | 49.43 | G300E | 6300000 | 49.43
53 | Story7 | P2 | RC Wall - 150 mm | Wall | 40MPa | 4800 | 150 | 7200 | 3500 | 2.52 | 6165.14 | G300E | 6300000 | 49.43 | G300E | 6300000 | 49.43
54 | Story7 | P3 | RC Wall - 150 mm | Wall | 40MPa | 7200 | 150 | 10800 | 3500 | 3.78 | 9247.71 | G300E | 9450000 | 74.15 | G300E | 9450000 | 74.15
55 | Story7 | P4 | RC Wall - 150 mm | Wall | 40MPa | 7200 | 150 | 10800 | 3500 | 3.78 | 9247.71 | G300E | 9450000 | 74.15 | G300E | 9450000 | 74.15
56 | Story8 | P1 | RC Wall - 150 mm | Wall | 40MPa | 4800 | 150 | 7200 | 3500 | 2.52 | 6165.14 | G300E | 6300000 | 49.43 | G300E | 6300000 | 49.43
57 | Story8 | P2 | RC Wall - 150 mm | Wall | 40MPa | 4800 | 150 | 7200 | 3500 | 2.52 | 6165.14 | G300E | 6300000 | 49.43 | G300E | 6300000 | 49.43
58 | Story8 | P3 | RC Wall - 150 mm | Wall | 40MPa | 7200 | 150 | 10800 | 3500 | 3.78 | 9247.71 | G300E | 9450000 | 74.15 | G300E | 9450000 | 74.15
59 | Story8 | P4 | RC Wall - 150 mm | Wall | 40MPa | 7200 | 150 | 10800 | 3500 | 3.78 | 9247.71 | G300E | 9450000 | 74.15 | G300E | 9450000 | 74.15
60 | Story9 | P1 | RC Wall - 150 mm | Wall | 40MPa | 4800 | 150 | 7200 | 3500 | 2.52 | 6165.14 | G300E | 6300000 | 49.43 | G300E | 6300000 | 49.43
61 | Story9 | P2 | RC Wall - 150 mm | Wall | 40MPa | 4800 | 150 | 7200 | 3500 | 2.52 | 6165.14 | G300E | 6300000 | 49.43 | G300E | 6300000 | 49.43
62 | Story9 | P3 | RC Wall - 150 mm | Wall | 40MPa | 7200 | 150 | 10800 | 3500 | 3.78 | 9247.71 | G300E | 9450000 | 74.15 | G300E | 9450000 | 74.15
63 | Story9 | P4 | RC Wall - 150 mm | Wall | 40MPa | 7200 | 150 | 10800 | 3500 | 3.78 | 9247.71 | G300E | 9450000 | 74.15 | G300E | 9450000 | 74.15

## Slabs
| Story | Label | Section | Structural_Element_Type | Material | Length_(mm) | Width_(mm) | Depth_(mm) | Area_(cm^2) | Volume_(m^3) | Mass_(kg) | Long._Rebar_Material | Long._Rebar_Volume_(mm^3) | Long._Rebar_Mass_(kg) | Tran._Rebar_Material | Tran._Rebar_Volume_(mm^3) | Tran._Rebar_Mass_(kg)
0 | Story1 | F1 | Slab1 | Slab | 32MPa | 36000 | 24000 | 170 | 61200 | 146.88 | 359339.45 | G300E | 1088229917.05 | 8538.66 | G300E | 0 | 0
1 | Story10 | F1 | Slab1 | Slab | 32MPa | 36000 | 24000 | 170 | 61200 | 146.88 | 359339.45 | G300E | 1143715465.44 | 8974.02 | G300E | 0 | 0
2 | Story11 | F1 | Slab1 | Slab | 32MPa | 36000 | 24000 | 170 | 61200 | 146.88 | 359339.45 | G300E | 1160472129.03 | 9105.49 | G300E | 0 | 0
3 | Story12 | F1 | Slab1 | Slab | 32MPa | 36000 | 24000 | 170 | 61200 | 146.88 | 359339.45 | G300E | 1166970986.18 | 9156.49 | G300E | 0 | 0
4 | Story13 | F1 | Slab1 | Slab | 32MPa | 36000 | 24000 | 170 | 61200 | 146.88 | 359339.45 | G300E | 1203592774.19 | 9443.84 | G300E | 0 | 0
5 | Story14 | F1 | Slab1 | Slab | 32MPa | 36000 | 24000 | 170 | 61200 | 146.88 | 359339.45 | G300E | 1212217105.99 | 9511.51 | G300E | 0 | 0
6 | Story15 | F1 | Slab1 | Slab | 32MPa | 36000 | 24000 | 170 | 61200 | 146.88 | 359339.45 | G300E | 1215982506.91 | 9541.05 | G300E | 0 | 0
7 | Story16 | F1 | Slab1 | Slab | 32MPa | 36000 | 24000 | 170 | 61200 | 146.88 | 359339.45 | G300E | 2486368294.93 | 19508.97 | G300E | 0 | 0
8 | Story2 | F1 | Slab1 | Slab | 32MPa | 36000 | 24000 | 170 | 61200 | 146.88 | 359339.45 | G300E | 1088183889.4 | 8538.29 | G300E | 0 | 0
9 | Story3 | F1 | Slab1 | Slab | 32MPa | 36000 | 24000 | 170 | 61200 | 146.88 | 359339.45 | G300E | 1110637474.65 | 8714.47 | G300E | 0 | 0
10 | Story4 | F1 | Slab1 | Slab | 32MPa | 36000 | 24000 | 170 | 61200 | 146.88 | 359339.45 | G300E | 1108998341.01 | 8701.61 | G300E | 0 | 0
11 | Story5 | F1 | Slab1 | Slab | 32MPa | 36000 | 24000 | 170 | 61200 | 146.88 | 359339.45 | G300E | 1123971299.54 | 8819.1 | G300E | 0 | 0
12 | Story6 | F1 | Slab1 | Slab | 32MPa | 36000 | 24000 | 170 | 61200 | 146.88 | 359339.45 | G300E | 1129333990.78 | 8861.17 | G300E | 0 | 0
13 | Story7 | F1 | Slab1 | Slab | 32MPa | 36000 | 24000 | 170 | 61200 | 146.88 | 359339.45 | G300E | 1123483207.37 | 8815.27 | G300E | 0 | 0
14 | Story8 | F1 | Slab1 | Slab | 32MPa | 36000 | 24000 | 170 | 61200 | 146.88 | 359339.45 | G300E | 1136237161.29 | 8915.34 | G300E | 0 | 0
15 | Story9 | F1 | Slab1 | Slab | 32MPa | 36000 | 24000 | 170 | 61200 | 146.88 | 359339.45 | G300E | 1150910470.05 | 9030.47 | G300E | 0 | 0

## Materials by Element Type
Material | Structural_Element_Type | Width_(mm) | Depth_(mm) | Area_(cm^2) | Length_(mm) | Volume_(m^3) | Mass_(kg)
32MPa | Slab | 384000 | 2720 | 979200 | 576000 | 2350.08 | 5749431.2
40MPa | Wall | 384000 | 9600 | 576000 | 224000 | 201.6 | 493211.2
| Beam | 224000 | 249200 | 623000 | 5214800 | 363.68 | 887481.6
| Column | 209300 | 209300 | 877845.2 | 2631528.8 | 781.68 | 1911744.52
G300E | Beam_Long_Rebar | 0 | 0 | 0 | 0 | 1.902 | 14923.46
| Beam_Tran_Rebar | 0 | 0 | 0 | 0 | 0.90492 | 7100.51
| Column_Long_Rebar | 0 | 0 | 0 | 0 | 35.2838 | 276849.65
| Column_Tran_Rebar | 0 | 0 | 0 | 0 | 0.00075093 | 5.92
| Slab_Long_Rebar | 0 | 0 | 0 | 0 | 19.6493 | 154175.75
| Slab_Tran_Rebar | 0 | 0 | 0 | 0 | 0 | 0
| Wall_Long_Rebar | 0 | 0 | 0 | 0 | 0.504 | 3954.56
| Wall_Tran_Rebar | 0 | 0 | 0 | 0 | 0.504 | 3954.56

## Total Embodied Flows
| Embodied_Energy_(MJ) | Embodied_Water_(L) | Embodied_GHG_(kgCO2e)
Total | 25273036.655 | 36380990.163 | 2598768.061

## Total Embodied Flows per NFA
| Embodied_Energy_(MJ) | Embodied_Water_(L) | Embodied_GHG_(kgCO2e)
Total/NFA | 1904.375 | 2741.382 | 195.8225

## Embodied Flows By Element Type
Structural_Element_Type | Embodied_Energy_(MJ) | Embodied_Water_(L) | Embodied_GHG_(kgCO2e)
Slab | 11633675.825 | 16935329.725 | 1301402.355
Wall | 841143.04 | 1217254.016 | 100474.752
Beam | 1913858.795 | 2559488.271 | 226999.297
Column | 10884358.995 | 15668918.151 | 969891.657