## Index
Data Item Description | Worksheet Hyperlink
Beams | Click here to access worksheet
Columns | Click here to access worksheet
Walls | Click here to access worksheet
Slabs | Click here to access worksheet
Materials by Element Type | Click here to access worksheet
Total Embodied Flows | Click here to access worksheet
Total Embodied Flows per NFA | Click here to access worksheet
Embodied Flows By Element Type | Click here to access worksheet
© James Helal 2021

## Beams
| Story | Label | Section | Structural_Element_Type | Material | Cross_Section_Type | Width_(mm) | Depth_(mm) | Area_(cm^2) | Length_(mm) | Volume_(m^3) | Mass_(kg) | Long._Rebar_Material | Long._Rebar_Volume_(mm^3) | Long._Rebar_Mass_(kg) | Tran._Rebar_Material | Tran._Rebar_Volume_(mm^3) | Tran._Rebar_Mass_(kg)
0 | Story1 | B1 | 32 MPa RC Beam (40 cm x 25 cm) | Beam | 32MPa | Concrete Rectangular | 250 | 400 | 1000 | 6887.5 | 0.69 | 1685.02 | G300E | 2298990.1 | 18.04 | G300E | 2964498.24 | 23.26
1 | Story1 | B10 | 32 MPa RC Beam (40 cm x 25 cm) | Beam | 32MPa | Concrete Rectangular | 250 | 400 | 1000 | 6887.5 | 0.69 | 1685.02 | G300E | 2141438.54 | 16.8 | G300E | 3230814.9 | 25.35
2 | Story1 | B11 | 32 MPa RC Beam (40 cm x 25 cm) | Beam | 32MPa | Concrete Rectangular | 250 | 400 | 1000 | 6887.5 | 0.69 | 1685.02 | G300E | 2141151.56 | 16.8 | G300E | 3230814.9 | 25.35
3 | Story1 | B12 | 32 MPa RC Beam (40 cm x 25 cm) | Beam | 32MPa | Concrete Rectangular | 250 | 400 | 1000 | 6887.5 | 0.69 | 1685.02 | G300E | 3244012.5 | 25.45 | G300E | 1860882.28 | 14.6
4 | Story1 | B13 | 32 MPa RC Beam (40 cm x 25 cm) | Beam | 32MPa | Concrete Rectangular | 250 | 400 | 1000 | 6887.5 | 0.69 | 1685.02 | G300E | 4075521.59 | 31.98 | G300E | 1865885.11 | 14.64
5 | Story1 | B14 | 32 MPa RC Beam (40 cm x 25 cm) | Beam | 32MPa | Concrete Rectangular | 250 | 400 | 1000 | 6887.5 | 0.69 | 1685.02 | G300E | 4284651.14 | 33.62 | G300E | 440873.88 | 3.46
6 | Story1 | B15 | 32 MPa RC Beam (40 cm x 25 cm) | Beam | 32MPa | Concrete Rectangular | 250 | 400 | 1000 | 6887.5 | 0.69 | 1685.02 | G300E | 4275885.23 | 33.55 | G300E | 440635.95 | 3.46
7 | Story1 | B16 | 32 MPa RC Beam (40 cm x 25 cm) | Beam | 32MPa | Concrete Rectangular | 250 | 400 | 1000 | 7200 | 0.72 | 1761.47 | G300E | 4287443.48 | 33.64 | G300E | 2109084.1 | 16.55
8 | Story1 | B17 | 32 MPa RC Beam (40 cm x 25 cm) | Beam | 32MPa | Concrete Rectangular | 250 | 400 | 1000 | 6887.5 | 0.69 | 1685.02 | G300E | 3877036.36 | 30.42 | G300E | 1309882.28 | 10.28
9 | Story1 | B18 | 32 MPa RC Beam (40 cm x 25 cm) | Beam | 32MPa | Concrete Rectangular | 250 | 400 | 1000 | 7200 | 0.72 | 1761.47 | G300E | 4348800 | 34.12 | G300E | 2399588.45 | 18.83
10 | Story1 | B19 | 32 MPa RC Beam (40 cm x 25 cm) | Beam | 32MPa | Concrete Rectangular | 250 | 400 | 1000 | 6887.5 | 0.69 | 1685.02 | G300E | 4316271.02 | 33.87 | G300E | 443801.7 | 3.48
11 | Story1 | B2 | 32 MPa RC Beam (40 cm x 25 cm) | Beam | 32MPa | Concrete Rectangular | 250 | 400 | 1000 | 6887.5 | 0.69 | 1685.02 | G300E | 2299564.06 | 18.04 | G300E | 2964498.24 | 23.26
12 | Story1 | B20 | 32 MPa RC Beam (40 cm x 25 cm) | Beam | 32MPa | Concrete Rectangular | 250 | 400 | 1000 | 6887.5 | 0.69 | 1685.02 | G300E | 4316271.02 | 33.87 | G300E | 443797.94 | 3.48
13 | Story1 | B21 | 32 MPa RC Beam (40 cm x 25 cm) | Beam | 32MPa | Concrete Rectangular | 250 | 400 | 1000 | 6887.5 | 0.69 | 1685.02 | G300E | 4132186.93 | 32.42 | G300E | 1867286.4 | 14.65
14 | Story1 | B22 | 32 MPa RC Beam (40 cm x 25 cm) | Beam | 32MPa | Concrete Rectangular | 250 | 400 | 1000 | 6887.5 | 0.69 | 1685.02 | G300E | 3244012.5 | 25.45 | G300E | 1859003.87 | 14.59
15 | Story1 | B23 | 32 MPa RC Beam (40 cm x 25 cm) | Beam | 32MPa | Concrete Rectangular | 250 | 400 | 1000 | 6887.5 | 0.69 | 1685.02 | G300E | 2755794.71 | 21.62 | G300E | 2031289.05 | 15.94
16 | Story1 | B24 | 32 MPa RC Beam (40 cm x 25 cm) | Beam | 32MPa | Concrete Rectangular | 250 | 400 | 1000 | 6887.5 | 0.69 | 1685.02 | G300E | 4330359.09 | 33.98 | G300E | 912258.14 | 7.16
17 | Story1 | B25 | 32 MPa RC Beam (40 cm x 25 cm) | Beam | 32MPa | Concrete Rectangular | 250 | 400 | 1000 | 6887.5 | 0.69 | 1685.02 | G300E | 3877036.36 | 30.42 | G300E | 1309882.28 | 10.28
18 | Story1 | B26 | 32 MPa RC Beam (40 cm x 25 cm) | Beam | 32MPa | Concrete Rectangular | 250 | 400 | 1000 | 7200 | 0.72 | 1761.47 | G300E | 4285878.26 | 33.63 | G300E | 2072561.95 | 16.26
19 | Story1 | B3 | 32 MPa RC Beam (40 cm x 25 cm) | Beam | 32MPa | Concrete Rectangular | 250 | 400 | 1000 | 6887.5 | 0.69 | 1685.02 | G300E | 4084287.5 | 32.05 | G300E | 1866307.13 | 14.64
20 | Story1 | B30 | 32 MPa RC Beam (40 cm x 25 cm) | Beam | 32MPa | Concrete Rectangular | 250 | 400 | 1000 | 6887.5 | 0.69 | 1685.02 | G300E | 4159151.63 | 32.63 | G300E | 2295439.65 | 18.01
21 | Story1 | B31 | 32 MPa RC Beam (40 cm x 25 cm) | Beam | 32MPa | Concrete Rectangular | 250 | 400 | 1000 | 6887.5 | 0.69 | 1685.02 | G300E | 3877662.5 | 30.43 | G300E | 1309882.28 | 10.28
22 | Story1 | B32 | 32 MPa RC Beam (40 cm x 25 cm) | Beam | 32MPa | Concrete Rectangular | 250 | 400 | 1000 | 6887.5 | 0.69 | 1685.02 | G300E | 4330985.23 | 33.98 | G300E | 912283.19 | 7.16
23 | Story1 | B33 | 32 MPa RC Beam (40 cm x 25 cm) | Beam | 32MPa | Concrete Rectangular | 250 | 400 | 1000 | 6887.5 | 0.69 | 1685.02 | G300E | 2755264.9 | 21.62 | G300E | 2031289.05 | 15.94
24 | Story1 | B34 | 32 MPa RC Beam (40 cm x 25 cm) | Beam | 32MPa | Concrete Rectangular | 250 | 400 | 1000 | 6887.5 | 0.69 | 1685.02 | G300E | 3243699.43 | 25.45 | G300E | 1859943.08 | 14.59
25 | Story1 | B35 | 32 MPa RC Beam (40 cm x 25 cm) | Beam | 32MPa | Concrete Rectangular | 250 | 400 | 1000 | 6887.5 | 0.69 | 1685.02 | G300E | 4331611.36 | 33.99 | G300E | 912290.7 | 7.16
26 | Story1 | B36 | 32 MPa RC Beam (40 cm x 25 cm) | Beam | 32MPa | Concrete Rectangular | 250 | 400 | 1000 | 6887.5 | 0.69 | 1685.02 | G300E | 4316271.02 | 33.87 | G300E | 443819.23 | 3.48
27 | Story1 | B37 | 32 MPa RC Beam (40 cm x 25 cm) | Beam | 32MPa | Concrete Rectangular | 250 | 400 | 1000 | 7200 | 0.72 | 1761.47 | G300E | 4346921.74 | 34.11 | G300E | 2399588.45 | 18.83
28 | Story1 | B38 | 32 MPa RC Beam (40 cm x 25 cm) | Beam | 32MPa | Concrete Rectangular | 250 | 400 | 1000 | 6887.5 | 0.69 | 1685.02 | G300E | 4157953.8 | 32.62 | G300E | 2295439.65 | 18.01
29 | Story1 | B4 | 32 MPa RC Beam (40 cm x 25 cm) | Beam | 32MPa | Concrete Rectangular | 250 | 400 | 1000 | 6887.5 | 0.69 | 1685.02 | G300E | 3245264.77 | 25.46 | G300E | 1860882.28 | 14.6
30 | Story1 | B40 | 32 MPa RC Beam (40 cm x 25 cm) | Beam | 32MPa | Concrete Rectangular | 250 | 400 | 1000 | 6887.5 | 0.69 | 1685.02 | G300E | 4160050 | 32.64 | G300E | 2295439.65 | 18.01
31 | Story1 | B41 | 32 MPa RC Beam (40 cm x 25 cm) | Beam | 32MPa | Concrete Rectangular | 250 | 400 | 1000 | 6887.5 | 0.69 | 1685.02 | G300E | 4159151.63 | 32.63 | G300E | 2295439.65 | 18.01
32 | Story1 | B42 | 32 MPa RC Beam (40 cm x 25 cm) | Beam | 32MPa | Concrete Rectangular | 250 | 400 | 1000 | 6887.5 | 0.69 | 1685.02 | G300E | 4316271.02 | 33.87 | G300E | 443796.69 | 3.48
33 | Story1 | B43 | 32 MPa RC Beam (40 cm x 25 cm) | Beam | 32MPa | Concrete Rectangular | 250 | 400 | 1000 | 6887.5 | 0.69 | 1685.02 | G300E | 4330985.23 | 33.98 | G300E | 912284.44 | 7.16
34 | Story1 | B44 | 32 MPa RC Beam (40 cm x 25 cm) | Beam | 32MPa | Concrete Rectangular | 250 | 400 | 1000 | 6887.5 | 0.69 | 1685.02 | G300E | 3243699.43 | 25.45 | G300E | 1859943.08 | 14.59
35 | Story1 | B45 | 32 MPa RC Beam (40 cm x 25 cm) | Beam | 32MPa | Concrete Rectangular | 250 | 400 | 1000 | 6887.5 | 0.69 | 1685.02 | G300E | 2141151.56 | 16.8 | G300E | 3230814.9 | 25.35
36 | Story1 | B46 | 32 MPa RC Beam (40 cm x 25 cm) | Beam | 32MPa | Concrete Rectangular | 250 | 400 | 1000 | 6887.5 | 0.69 | 1685.02 | G300E | 4132186.93 | 32.42 | G300E | 1867286.4 | 14.65
37 | Story1 | B47 | 32 MPa RC Beam (40 cm x 25 cm) | Beam | 32MPa | Concrete Rectangular | 250 | 400 | 1000 | 6887.5 | 0.69 | 1685.02 | G300E | 4132186.93 | 32.42 | G300E | 1867286.4 | 14.65
38 | Story1 | B48 | 32 MPa RC Beam (40 cm x 25 cm) | Beam | 32MPa | Concrete Rectangular | 250 | 400 | 1000 | 6887.5 | 0.69 | 1685.02 | G300E | 4316271.02 | 33.87 | G300E | 443820.48 | 3.48
39 | Story1 | B49 | 32 MPa RC Beam (40 cm x 25 cm) | Beam | 32MPa | Concrete Rectangular | 250 | 400 | 1000 | 6887.5 | 0.69 | 1685.02 | G300E | 4331298.3 | 33.98 | G300E | 912289.45 | 7.16
40 | Story1 | B5 | 32 MPa RC Beam (40 cm x 25 cm) | Beam | 32MPa | Concrete Rectangular | 250 | 400 | 1000 | 6887.5 | 0.69 | 1685.02 | G300E | 4330359.09 | 33.98 | G300E | 912220.57 | 7.16
41 | Story1 | B50 | 32 MPa RC Beam (40 cm x 25 cm) | Beam | 32MPa | Concrete Rectangular | 250 | 400 | 1000 | 6887.5 | 0.69 | 1685.02 | G300E | 3876723.3 | 30.42 | G300E | 1309882.28 | 10.28
42 | Story1 | B51 | 32 MPa RC Beam (40 cm x 25 cm) | Beam | 32MPa | Concrete Rectangular | 250 | 400 | 1000 | 6887.5 | 0.69 | 1685.02 | G300E | 4331298.3 | 33.98 | G300E | 912295.71 | 7.16
43 | Story1 | B52 | 32 MPa RC Beam (40 cm x 25 cm) | Beam | 32MPa | Concrete Rectangular | 250 | 400 | 1000 | 6887.5 | 0.69 | 1685.02 | G300E | 4316271.02 | 33.87 | G300E | 443799.19 | 3.48
44 | Story1 | B53 | 32 MPa RC Beam (40 cm x 25 cm) | Beam | 32MPa | Concrete Rectangular | 250 | 400 | 1000 | 6887.5 | 0.69 | 1685.02 | G300E | 4132186.93 | 32.42 | G300E | 1867283.9 | 14.65
45 | Story1 | B54 | 32 MPa RC Beam (40 cm x 25 cm) | Beam | 32MPa | Concrete Rectangular | 250 | 400 | 1000 | 6887.5 | 0.69 | 1685.02 | G300E | 4132186.93 | 32.42 | G300E | 1867281.4 | 14.65
46 | Story1 | B55 | 32 MPa RC Beam (40 cm x 25 cm) | Beam | 32MPa | Concrete Rectangular | 250 | 400 | 1000 | 6887.5 | 0.69 | 1685.02 | G300E | 2141438.54 | 16.8 | G300E | 3230814.9 | 25.35
47 | Story1 | B56 | 32 MPa RC Beam (40 cm x 25 cm) | Beam | 32MPa | Concrete Rectangular | 250 | 400 | 1000 | 6887.5 | 0.69 | 1685.02 | G300E | 2141151.56 | 16.8 | G300E | 3230814.9 | 25.35
48 | Story1 | B57 | 32 MPa RC Beam (40 cm x 25 cm) | Beam | 32MPa | Concrete Rectangular | 250 | 400 | 1000 | 6887.5 | 0.69 | 1685.02 | G300E | 3244012.5 | 25.45 | G300E | 1859943.08 | 14.59
49 | Story1 | B58 | 32 MPa RC Beam (40 cm x 25 cm) | Beam | 32MPa | Concrete Rectangular | 250 | 400 | 1000 | 6887.5 | 0.69 | 1685.02 | G300E | 2755264.9 | 21.62 | G300E | 2031289.05 | 15.94
50 | Story1 | B59 | 32 MPa RC Beam (40 cm x 25 cm) | Beam | 32MPa | Concrete Rectangular | 250 | 400 | 1000 | 6887.5 | 0.69 | 1685.02 | G300E | 3243699.43 | 25.45 | G300E | 1859003.87 | 14.59
51 | Story1 | B6 | 32 MPa RC Beam (40 cm x 25 cm) | Beam | 32MPa | Concrete Rectangular | 250 | 400 | 1000 | 6887.5 | 0.69 | 1685.02 | G300E | 2755794.71 | 21.62 | G300E | 2031289.05 | 15.94
52 | Story1 | B60 | 32 MPa RC Beam (40 cm x 25 cm) | Beam | 32MPa | Concrete Rectangular | 250 | 400 | 1000 | 6887.5 | 0.69 | 1685.02 | G300E | 2141438.54 | 16.8 | G300E | 3230814.9 | 25.35
53 | Story1 | B7 | 32 MPa RC Beam (40 cm x 25 cm) | Beam | 32MPa | Concrete Rectangular | 250 | 400 | 1000 | 6887.5 | 0.69 | 1685.02 | G300E | 4331924.43 | 33.99 | G300E | 912300.72 | 7.16
54 | Story1 | B8 | 32 MPa RC Beam (40 cm x 25 cm) | Beam | 32MPa | Concrete Rectangular | 250 | 400 | 1000 | 6887.5 | 0.69 | 1685.02 | G300E | 3244012.5 | 25.45 | G300E | 1859003.87 | 14.59
55 | Story1 | B9 | 32 MPa RC Beam (40 cm x 25 cm) | Beam | 32MPa | Concrete Rectangular | 250 | 400 | 1000 | 6887.5 | 0.69 | 1685.02 | G300E | 4132500 | 32.43 | G300E | 1867288.91 | 14.65
56 | Story10 | B1 | 32 MPa RC Beam (57.5 cm x 25 cm) | Beam | 32MPa | Concrete Rectangular | 250 | 575 | 1437.5 | 6975 | 1 | 2452.98 | G300E | 3222450 | 25.28 | G300E | 4457925.73 | 34.98
57 | Story10 | B10 | 32 MPa RC Beam (57.5 cm x 25 cm) | Beam | 32MPa | Concrete Rectangular | 250 | 575 | 1437.5 | 6975 | 1 | 2452.98 | G300E | 3222450 | 25.28 | G300E | 4316748.63 | 33.87
58 | Story10 | B11 | 32 MPa RC Beam (57.5 cm x 25 cm) | Beam | 32MPa | Concrete Rectangular | 250 | 575 | 1437.5 | 6975 | 1 | 2452.98 | G300E | 3222450 | 25.28 | G300E | 4316748.63 | 33.87
59 | Story10 | B12 | 32 MPa RC Beam (57.5 cm x 25 cm) | Beam | 32MPa | Concrete Rectangular | 250 | 575 | 1437.5 | 6975 | 1 | 2452.98 | G300E | 3435821.59 | 26.96 | G300E | 4258853.68 | 33.42
60 | Story10 | B13 | 32 MPa RC Beam (57.5 cm x 25 cm) | Beam | 32MPa | Concrete Rectangular | 250 | 575 | 1437.5 | 6975 | 1 | 2452.98 | G300E | 3918364.77 | 30.74 | G300E | 2703194.94 | 21.21
61 | Story10 | B14 | 32 MPa RC Beam (57.5 cm x 25 cm) | Beam | 32MPa | Concrete Rectangular | 250 | 575 | 1437.5 | 6975 | 1 | 2452.98 | G300E | 4072448.86 | 31.95 | G300E | 744404.81 | 5.84
62 | Story10 | B15 | 32 MPa RC Beam (57.5 cm x 25 cm) | Beam | 32MPa | Concrete Rectangular | 250 | 575 | 1437.5 | 6975 | 1 | 2452.98 | G300E | 4068010.23 | 31.92 | G300E | 744404.81 | 5.84
63 | Story10 | B16 | 32 MPa RC Beam (57.5 cm x 25 cm) | Beam | 32MPa | Concrete Rectangular | 250 | 575 | 1437.5 | 7200 | 1.03 | 2532.11 | G300E | 4733530.43 | 37.14 | G300E | 2912135.09 | 22.85
64 | Story10 | B17 | 32 MPa RC Beam (57.5 cm x 25 cm) | Beam | 32MPa | Concrete Rectangular | 250 | 575 | 1437.5 | 6975 | 1 | 2452.98 | G300E | 3605757.95 | 28.29 | G300E | 1918107.09 | 15.05
65 | Story10 | B18 | 32 MPa RC Beam (57.5 cm x 25 cm) | Beam | 32MPa | Concrete Rectangular | 250 | 575 | 1437.5 | 7200 | 1.03 | 2532.11 | G300E | 4880034.78 | 38.29 | G300E | 3587303.19 | 28.15
66 | Story10 | B19 | 32 MPa RC Beam (57.5 cm x 25 cm) | Beam | 32MPa | Concrete Rectangular | 250 | 575 | 1437.5 | 6975 | 1 | 2452.98 | G300E | 4096544.32 | 32.14 | G300E | 744404.81 | 5.84
67 | Story10 | B2 | 32 MPa RC Beam (57.5 cm x 25 cm) | Beam | 32MPa | Concrete Rectangular | 250 | 575 | 1437.5 | 6975 | 1 | 2452.98 | G300E | 3222450 | 25.28 | G300E | 4403485.77 | 34.55
68 | Story10 | B20 | 32 MPa RC Beam (57.5 cm x 25 cm) | Beam | 32MPa | Concrete Rectangular | 250 | 575 | 1437.5 | 6975 | 1 | 2452.98 | G300E | 4096227.27 | 32.14 | G300E | 744404.81 | 5.84
69 | Story10 | B21 | 32 MPa RC Beam (57.5 cm x 25 cm) | Beam | 32MPa | Concrete Rectangular | 250 | 575 | 1437.5 | 6975 | 1 | 2452.98 | G300E | 3947850 | 30.98 | G300E | 2703776.48 | 21.21
70 | Story10 | B22 | 32 MPa RC Beam (57.5 cm x 25 cm) | Beam | 32MPa | Concrete Rectangular | 250 | 575 | 1437.5 | 6975 | 1 | 2452.98 | G300E | 3436772.73 | 26.97 | G300E | 4258853.68 | 33.42
71 | Story10 | B23 | 32 MPa RC Beam (57.5 cm x 25 cm) | Beam | 32MPa | Concrete Rectangular | 250 | 575 | 1437.5 | 6975 | 1 | 2452.98 | G300E | 3188209.09 | 25.02 | G300E | 3439291.18 | 26.99
72 | Story10 | B24 | 32 MPa RC Beam (57.5 cm x 25 cm) | Beam | 32MPa | Concrete Rectangular | 250 | 575 | 1437.5 | 6975 | 1 | 2452.98 | G300E | 4925935.23 | 38.65 | G300E | 872287.24 | 6.84
73 | Story10 | B25 | 32 MPa RC Beam (57.5 cm x 25 cm) | Beam | 32MPa | Concrete Rectangular | 250 | 575 | 1437.5 | 6975 | 1 | 2452.98 | G300E | 3606075 | 28.29 | G300E | 1918107.09 | 15.05
74 | Story10 | B26 | 32 MPa RC Beam (57.5 cm x 25 cm) | Beam | 32MPa | Concrete Rectangular | 250 | 575 | 1437.5 | 7200 | 1.03 | 2532.11 | G300E | 4731339.13 | 37.12 | G300E | 2859634.49 | 22.44
75 | Story10 | B3 | 32 MPa RC Beam (57.5 cm x 25 cm) | Beam | 32MPa | Concrete Rectangular | 250 | 575 | 1437.5 | 6975 | 1 | 2452.98 | G300E | 3923754.55 | 30.79 | G300E | 2703506.67 | 21.21
76 | Story10 | B30 | 32 MPa RC Beam (57.5 cm x 25 cm) | Beam | 32MPa | Concrete Rectangular | 250 | 575 | 1437.5 | 6975 | 1 | 2452.98 | G300E | 4727230.43 | 37.09 | G300E | 3525993.66 | 27.67
77 | Story10 | B31 | 32 MPa RC Beam (57.5 cm x 25 cm) | Beam | 32MPa | Concrete Rectangular | 250 | 575 | 1437.5 | 6975 | 1 | 2452.98 | G300E | 3607343.18 | 28.3 | G300E | 1918107.09 | 15.05
78 | Story10 | B32 | 32 MPa RC Beam (57.5 cm x 25 cm) | Beam | 32MPa | Concrete Rectangular | 250 | 575 | 1437.5 | 6975 | 1 | 2452.98 | G300E | 4925935.23 | 38.65 | G300E | 872566.16 | 6.85
79 | Story10 | B33 | 32 MPa RC Beam (57.5 cm x 25 cm) | Beam | 32MPa | Concrete Rectangular | 250 | 575 | 1437.5 | 6975 | 1 | 2452.98 | G300E | 3188209.09 | 25.02 | G300E | 3439291.18 | 26.99
80 | Story10 | B34 | 32 MPa RC Beam (57.5 cm x 25 cm) | Beam | 32MPa | Concrete Rectangular | 250 | 575 | 1437.5 | 6975 | 1 | 2452.98 | G300E | 3436455.68 | 26.96 | G300E | 4258853.68 | 33.42
81 | Story10 | B35 | 32 MPa RC Beam (57.5 cm x 25 cm) | Beam | 32MPa | Concrete Rectangular | 250 | 575 | 1437.5 | 6975 | 1 | 2452.98 | G300E | 4925301.14 | 38.65 | G300E | 872434.9 | 6.85
82 | Story10 | B36 | 32 MPa RC Beam (57.5 cm x 25 cm) | Beam | 32MPa | Concrete Rectangular | 250 | 575 | 1437.5 | 6975 | 1 | 2452.98 | G300E | 4096544.32 | 32.14 | G300E | 744404.81 | 5.84
83 | Story10 | B37 | 32 MPa RC Beam (57.5 cm x 25 cm) | Beam | 32MPa | Concrete Rectangular | 250 | 575 | 1437.5 | 7200 | 1.03 | 2532.11 | G300E | 4878782.61 | 38.28 | G300E | 3639733.59 | 28.56
84 | Story10 | B38 | 32 MPa RC Beam (57.5 cm x 25 cm) | Beam | 32MPa | Concrete Rectangular | 250 | 575 | 1437.5 | 6975 | 1 | 2452.98 | G300E | 4726017.39 | 37.08 | G300E | 3525957.04 | 27.67
85 | Story10 | B4 | 32 MPa RC Beam (57.5 cm x 25 cm) | Beam | 32MPa | Concrete Rectangular | 250 | 575 | 1437.5 | 6975 | 1 | 2452.98 | G300E | 3436455.68 | 26.96 | G300E | 4258853.68 | 33.42
86 | Story10 | B40 | 32 MPa RC Beam (57.5 cm x 25 cm) | Beam | 32MPa | Concrete Rectangular | 250 | 575 | 1437.5 | 6975 | 1 | 2452.98 | G300E | 4727533.7 | 37.09 | G300E | 3526018.07 | 27.67
87 | Story10 | B41 | 32 MPa RC Beam (57.5 cm x 25 cm) | Beam | 32MPa | Concrete Rectangular | 250 | 575 | 1437.5 | 6975 | 1 | 2452.98 | G300E | 4726320.65 | 37.08 | G300E | 3525967.5 | 27.67
88 | Story10 | B42 | 32 MPa RC Beam (57.5 cm x 25 cm) | Beam | 32MPa | Concrete Rectangular | 250 | 575 | 1437.5 | 6975 | 1 | 2452.98 | G300E | 4095910.23 | 32.14 | G300E | 744404.81 | 5.84
89 | Story10 | B43 | 32 MPa RC Beam (57.5 cm x 25 cm) | Beam | 32MPa | Concrete Rectangular | 250 | 575 | 1437.5 | 6975 | 1 | 2452.98 | G300E | 4925618.18 | 38.65 | G300E | 872522.41 | 6.85
90 | Story10 | B44 | 32 MPa RC Beam (57.5 cm x 25 cm) | Beam | 32MPa | Concrete Rectangular | 250 | 575 | 1437.5 | 6975 | 1 | 2452.98 | G300E | 3436138.64 | 26.96 | G300E | 4258853.68 | 33.42
91 | Story10 | B45 | 32 MPa RC Beam (57.5 cm x 25 cm) | Beam | 32MPa | Concrete Rectangular | 250 | 575 | 1437.5 | 6975 | 1 | 2452.98 | G300E | 3222450 | 25.28 | G300E | 4316748.63 | 33.87
92 | Story10 | B46 | 32 MPa RC Beam (57.5 cm x 25 cm) | Beam | 32MPa | Concrete Rectangular | 250 | 575 | 1437.5 | 6975 | 1 | 2452.98 | G300E | 3947850 | 30.98 | G300E | 2703729.08 | 21.21
93 | Story10 | B47 | 32 MPa RC Beam (57.5 cm x 25 cm) | Beam | 32MPa | Concrete Rectangular | 250 | 575 | 1437.5 | 6975 | 1 | 2452.98 | G300E | 3947850 | 30.98 | G300E | 2703776.48 | 21.21
94 | Story10 | B48 | 32 MPa RC Beam (57.5 cm x 25 cm) | Beam | 32MPa | Concrete Rectangular | 250 | 575 | 1437.5 | 6975 | 1 | 2452.98 | G300E | 4096227.27 | 32.14 | G300E | 744404.81 | 5.84
95 | Story10 | B49 | 32 MPa RC Beam (57.5 cm x 25 cm) | Beam | 32MPa | Concrete Rectangular | 250 | 575 | 1437.5 | 6975 | 1 | 2452.98 | G300E | 4926252.27 | 38.65 | G300E | 872566.16 | 6.85
96 | Story10 | B5 | 32 MPa RC Beam (57.5 cm x 25 cm) | Beam | 32MPa | Concrete Rectangular | 250 | 575 | 1437.5 | 6975 | 1 | 2452.98 | G300E | 4925618.18 | 38.65 | G300E | 872274.48 | 6.84
97 | Story10 | B50 | 32 MPa RC Beam (57.5 cm x 25 cm) | Beam | 32MPa | Concrete Rectangular | 250 | 575 | 1437.5 | 6975 | 1 | 2452.98 | G300E | 3605757.95 | 28.29 | G300E | 1918107.09 | 15.05
98 | Story10 | B51 | 32 MPa RC Beam (57.5 cm x 25 cm) | Beam | 32MPa | Concrete Rectangular | 250 | 575 | 1437.5 | 6975 | 1 | 2452.98 | G300E | 4925935.23 | 38.65 | G300E | 872518.76 | 6.85
99 | Story10 | B52 | 32 MPa RC Beam (57.5 cm x 25 cm) | Beam | 32MPa | Concrete Rectangular | 250 | 575 | 1437.5 | 6975 | 1 | 2452.98 | G300E | 4095910.23 | 32.14 | G300E | 744404.81 | 5.84
100 | Story10 | B53 | 32 MPa RC Beam (57.5 cm x 25 cm) | Beam | 32MPa | Concrete Rectangular | 250 | 575 | 1437.5 | 6975 | 1 | 2452.98 | G300E | 3947850 | 30.98 | G300E | 2703761.89 | 21.21
101 | Story10 | B54 | 32 MPa RC Beam (57.5 cm x 25 cm) | Beam | 32MPa | Concrete Rectangular | 250 | 575 | 1437.5 | 6975 | 1 | 2452.98 | G300E | 3947850 | 30.98 | G300E | 2703761.89 | 21.21
102 | Story10 | B55 | 32 MPa RC Beam (57.5 cm x 25 cm) | Beam | 32MPa | Concrete Rectangular | 250 | 575 | 1437.5 | 6975 | 1 | 2452.98 | G300E | 3222450 | 25.28 | G300E | 4316748.63 | 33.87
103 | Story10 | B56 | 32 MPa RC Beam (57.5 cm x 25 cm) | Beam | 32MPa | Concrete Rectangular | 250 | 575 | 1437.5 | 6975 | 1 | 2452.98 | G300E | 3222450 | 25.28 | G300E | 4316748.63 | 33.87
104 | Story10 | B57 | 32 MPa RC Beam (57.5 cm x 25 cm) | Beam | 32MPa | Concrete Rectangular | 250 | 575 | 1437.5 | 6975 | 1 | 2452.98 | G300E | 3436772.73 | 26.97 | G300E | 4258853.68 | 33.42
105 | Story10 | B58 | 32 MPa RC Beam (57.5 cm x 25 cm) | Beam | 32MPa | Concrete Rectangular | 250 | 575 | 1437.5 | 6975 | 1 | 2452.98 | G300E | 3188209.09 | 25.02 | G300E | 3439291.18 | 26.99
106 | Story10 | B59 | 32 MPa RC Beam (57.5 cm x 25 cm) | Beam | 32MPa | Concrete Rectangular | 250 | 575 | 1437.5 | 6975 | 1 | 2452.98 | G300E | 3436138.64 | 26.96 | G300E | 4258853.68 | 33.42
107 | Story10 | B6 | 32 MPa RC Beam (57.5 cm x 25 cm) | Beam | 32MPa | Concrete Rectangular | 250 | 575 | 1437.5 | 6975 | 1 | 2452.98 | G300E | 3188209.09 | 25.02 | G300E | 3439291.18 | 26.99
108 | Story10 | B60 | 32 MPa RC Beam (57.5 cm x 25 cm) | Beam | 32MPa | Concrete Rectangular | 250 | 575 | 1437.5 | 6975 | 1 | 2452.98 | G300E | 3222450 | 25.28 | G300E | 4316748.63 | 33.87
109 | Story10 | B7 | 32 MPa RC Beam (57.5 cm x 25 cm) | Beam | 32MPa | Concrete Rectangular | 250 | 575 | 1437.5 | 6975 | 1 | 2452.98 | G300E | 4925935.23 | 38.65 | G300E | 872431.26 | 6.85
110 | Story10 | B8 | 32 MPa RC Beam (57.5 cm x 25 cm) | Beam | 32MPa | Concrete Rectangular | 250 | 575 | 1437.5 | 6975 | 1 | 2452.98 | G300E | 3436455.68 | 26.96 | G300E | 4258853.68 | 33.42
111 | Story10 | B9 | 32 MPa RC Beam (57.5 cm x 25 cm) | Beam | 32MPa | Concrete Rectangular | 250 | 575 | 1437.5 | 6975 | 1 | 2452.98 | G300E | 3947850 | 30.98 | G300E | 2703729.08 | 21.21
112 | Story11 | B1 | 32 MPa RC Beam (60 cm x 25 cm) | Beam | 32MPa | Concrete Rectangular | 250 | 600 | 1500 | 7000 | 1.05 | 2568.81 | G300E | 3472000 | 27.24 | G300E | 4403008.91 | 34.55
113 | Story11 | B10 | 32 MPa RC Beam (60 cm x 25 cm) | Beam | 32MPa | Concrete Rectangular | 250 | 600 | 1500 | 7000 | 1.05 | 2568.81 | G300E | 3495227.27 | 27.42 | G300E | 4402054.36 | 34.54
114 | Story11 | B11 | 32 MPa RC Beam (60 cm x 25 cm) | Beam | 32MPa | Concrete Rectangular | 250 | 600 | 1500 | 7000 | 1.05 | 2568.81 | G300E | 3495863.64 | 27.43 | G300E | 4402054.36 | 34.54
115 | Story11 | B12 | 32 MPa RC Beam (60 cm x 25 cm) | Beam | 32MPa | Concrete Rectangular | 250 | 600 | 1500 | 7000 | 1.05 | 2568.81 | G300E | 3501909.09 | 27.48 | G300E | 3626008.91 | 28.45
116 | Story11 | B13 | 32 MPa RC Beam (60 cm x 25 cm) | Beam | 32MPa | Concrete Rectangular | 250 | 600 | 1500 | 7000 | 1.05 | 2568.81 | G300E | 4354318.18 | 34.17 | G300E | 1431220.64 | 11.23
117 | Story11 | B14 | 32 MPa RC Beam (60 cm x 25 cm) | Beam | 32MPa | Concrete Rectangular | 250 | 600 | 1500 | 7000 | 1.05 | 2568.81 | G300E | 4046636.36 | 31.75 | G300E | 1186190.73 | 9.31
118 | Story11 | B15 | 32 MPa RC Beam (60 cm x 25 cm) | Beam | 32MPa | Concrete Rectangular | 250 | 600 | 1500 | 7000 | 1.05 | 2568.81 | G300E | 4042500 | 31.72 | G300E | 1186190.73 | 9.31
119 | Story11 | B16 | 32 MPa RC Beam (60 cm x 25 cm) | Beam | 32MPa | Concrete Rectangular | 250 | 600 | 1500 | 7200 | 1.08 | 2642.2 | G300E | 4671234.78 | 36.65 | G300E | 2967347.9 | 23.28
120 | Story11 | B17 | 32 MPa RC Beam (60 cm x 25 cm) | Beam | 32MPa | Concrete Rectangular | 250 | 600 | 1500 | 7000 | 1.05 | 2568.81 | G300E | 3493954.55 | 27.41 | G300E | 1999463.45 | 15.69
121 | Story11 | B18 | 32 MPa RC Beam (60 cm x 25 cm) | Beam | 32MPa | Concrete Rectangular | 250 | 600 | 1500 | 7200 | 1.08 | 2642.2 | G300E | 4823060.87 | 37.84 | G300E | 3774040.28 | 29.61
122 | Story11 | B19 | 32 MPa RC Beam (60 cm x 25 cm) | Beam | 32MPa | Concrete Rectangular | 250 | 600 | 1500 | 7000 | 1.05 | 2568.81 | G300E | 4071136.36 | 31.94 | G300E | 779554.36 | 6.12
123 | Story11 | B2 | 32 MPa RC Beam (60 cm x 25 cm) | Beam | 32MPa | Concrete Rectangular | 250 | 600 | 1500 | 7000 | 1.05 | 2568.81 | G300E | 3470090.91 | 27.23 | G300E | 4403008.91 | 34.55
124 | Story11 | B20 | 32 MPa RC Beam (60 cm x 25 cm) | Beam | 32MPa | Concrete Rectangular | 250 | 600 | 1500 | 7000 | 1.05 | 2568.81 | G300E | 4070818.18 | 31.94 | G300E | 779554.36 | 6.12
125 | Story11 | B21 | 32 MPa RC Beam (60 cm x 25 cm) | Beam | 32MPa | Concrete Rectangular | 250 | 600 | 1500 | 7000 | 1.05 | 2568.81 | G300E | 4375636.36 | 34.33 | G300E | 1432035.82 | 11.24
126 | Story11 | B22 | 32 MPa RC Beam (60 cm x 25 cm) | Beam | 32MPa | Concrete Rectangular | 250 | 600 | 1500 | 7000 | 1.05 | 2568.81 | G300E | 3502863.64 | 27.48 | G300E | 3626008.91 | 28.45
127 | Story11 | B23 | 32 MPa RC Beam (60 cm x 25 cm) | Beam | 32MPa | Concrete Rectangular | 250 | 600 | 1500 | 7000 | 1.05 | 2568.81 | G300E | 3598636.36 | 28.24 | G300E | 4826185.64 | 37.87
128 | Story11 | B24 | 32 MPa RC Beam (60 cm x 25 cm) | Beam | 32MPa | Concrete Rectangular | 250 | 600 | 1500 | 7000 | 1.05 | 2568.81 | G300E | 4089590.91 | 32.09 | G300E | 1389508.91 | 10.9
129 | Story11 | B25 | 32 MPa RC Beam (60 cm x 25 cm) | Beam | 32MPa | Concrete Rectangular | 250 | 600 | 1500 | 7000 | 1.05 | 2568.81 | G300E | 3494272.73 | 27.42 | G300E | 1999463.45 | 15.69
130 | Story11 | B26 | 32 MPa RC Beam (60 cm x 25 cm) | Beam | 32MPa | Concrete Rectangular | 250 | 600 | 1500 | 7200 | 1.08 | 2642.2 | G300E | 4669669.57 | 36.64 | G300E | 2967347.9 | 23.28
131 | Story11 | B3 | 32 MPa RC Beam (60 cm x 25 cm) | Beam | 32MPa | Concrete Rectangular | 250 | 600 | 1500 | 7000 | 1.05 | 2568.81 | G300E | 4356545.45 | 34.18 | G300E | 1431707.45 | 11.23
132 | Story11 | B30 | 32 MPa RC Beam (60 cm x 25 cm) | Beam | 32MPa | Concrete Rectangular | 250 | 600 | 1500 | 7000 | 1.05 | 2568.81 | G300E | 4687869.57 | 36.78 | G300E | 3669136.43 | 28.79
133 | Story11 | B31 | 32 MPa RC Beam (60 cm x 25 cm) | Beam | 32MPa | Concrete Rectangular | 250 | 600 | 1500 | 7000 | 1.05 | 2568.81 | G300E | 3494272.73 | 27.42 | G300E | 1999463.45 | 15.69
134 | Story11 | B32 | 32 MPa RC Beam (60 cm x 25 cm) | Beam | 32MPa | Concrete Rectangular | 250 | 600 | 1500 | 7000 | 1.05 | 2568.81 | G300E | 4089909.09 | 32.09 | G300E | 1389508.91 | 10.9
135 | Story11 | B33 | 32 MPa RC Beam (60 cm x 25 cm) | Beam | 32MPa | Concrete Rectangular | 250 | 600 | 1500 | 7000 | 1.05 | 2568.81 | G300E | 3598636.36 | 28.24 | G300E | 4827458.36 | 37.88
136 | Story11 | B34 | 32 MPa RC Beam (60 cm x 25 cm) | Beam | 32MPa | Concrete Rectangular | 250 | 600 | 1500 | 7000 | 1.05 | 2568.81 | G300E | 3503181.82 | 27.49 | G300E | 3626008.91 | 28.45
137 | Story11 | B35 | 32 MPa RC Beam (60 cm x 25 cm) | Beam | 32MPa | Concrete Rectangular | 250 | 600 | 1500 | 7000 | 1.05 | 2568.81 | G300E | 4089590.91 | 32.09 | G300E | 1389508.91 | 10.9
138 | Story11 | B36 | 32 MPa RC Beam (60 cm x 25 cm) | Beam | 32MPa | Concrete Rectangular | 250 | 600 | 1500 | 7000 | 1.05 | 2568.81 | G300E | 4071136.36 | 31.94 | G300E | 779554.36 | 6.12
139 | Story11 | B37 | 32 MPa RC Beam (60 cm x 25 cm) | Beam | 32MPa | Concrete Rectangular | 250 | 600 | 1500 | 7200 | 1.08 | 2642.2 | G300E | 4821182.61 | 37.83 | G300E | 3773965.15 | 29.61
140 | Story11 | B38 | 32 MPa RC Beam (60 cm x 25 cm) | Beam | 32MPa | Concrete Rectangular | 250 | 600 | 1500 | 7000 | 1.05 | 2568.81 | G300E | 4686956.52 | 36.78 | G300E | 3669096.26 | 28.79
141 | Story11 | B4 | 32 MPa RC Beam (60 cm x 25 cm) | Beam | 32MPa | Concrete Rectangular | 250 | 600 | 1500 | 7000 | 1.05 | 2568.81 | G300E | 3502227.27 | 27.48 | G300E | 3626008.91 | 28.45
142 | Story11 | B40 | 32 MPa RC Beam (60 cm x 25 cm) | Beam | 32MPa | Concrete Rectangular | 250 | 600 | 1500 | 7000 | 1.05 | 2568.81 | G300E | 4687869.57 | 36.78 | G300E | 3669162 | 28.79
143 | Story11 | B41 | 32 MPa RC Beam (60 cm x 25 cm) | Beam | 32MPa | Concrete Rectangular | 250 | 600 | 1500 | 7000 | 1.05 | 2568.81 | G300E | 4686956.52 | 36.78 | G300E | 3669109.04 | 28.79
144 | Story11 | B42 | 32 MPa RC Beam (60 cm x 25 cm) | Beam | 32MPa | Concrete Rectangular | 250 | 600 | 1500 | 7000 | 1.05 | 2568.81 | G300E | 4070818.18 | 31.94 | G300E | 779554.36 | 6.12
145 | Story11 | B43 | 32 MPa RC Beam (60 cm x 25 cm) | Beam | 32MPa | Concrete Rectangular | 250 | 600 | 1500 | 7000 | 1.05 | 2568.81 | G300E | 4089590.91 | 32.09 | G300E | 1389508.91 | 10.9
146 | Story11 | B44 | 32 MPa RC Beam (60 cm x 25 cm) | Beam | 32MPa | Concrete Rectangular | 250 | 600 | 1500 | 7000 | 1.05 | 2568.81 | G300E | 3502863.64 | 27.48 | G300E | 3626008.91 | 28.45
147 | Story11 | B45 | 32 MPa RC Beam (60 cm x 25 cm) | Beam | 32MPa | Concrete Rectangular | 250 | 600 | 1500 | 7000 | 1.05 | 2568.81 | G300E | 3495227.27 | 27.42 | G300E | 4402054.36 | 34.54
148 | Story11 | B46 | 32 MPa RC Beam (60 cm x 25 cm) | Beam | 32MPa | Concrete Rectangular | 250 | 600 | 1500 | 7000 | 1.05 | 2568.81 | G300E | 4375318.18 | 34.33 | G300E | 1431867.82 | 11.23
149 | Story11 | B47 | 32 MPa RC Beam (60 cm x 25 cm) | Beam | 32MPa | Concrete Rectangular | 250 | 600 | 1500 | 7000 | 1.05 | 2568.81 | G300E | 4375636.36 | 34.33 | G300E | 1432035.82 | 11.24
150 | Story11 | B48 | 32 MPa RC Beam (60 cm x 25 cm) | Beam | 32MPa | Concrete Rectangular | 250 | 600 | 1500 | 7000 | 1.05 | 2568.81 | G300E | 4070818.18 | 31.94 | G300E | 779554.36 | 6.12
151 | Story11 | B49 | 32 MPa RC Beam (60 cm x 25 cm) | Beam | 32MPa | Concrete Rectangular | 250 | 600 | 1500 | 7000 | 1.05 | 2568.81 | G300E | 4089909.09 | 32.09 | G300E | 1389508.91 | 10.9
152 | Story11 | B5 | 32 MPa RC Beam (60 cm x 25 cm) | Beam | 32MPa | Concrete Rectangular | 250 | 600 | 1500 | 7000 | 1.05 | 2568.81 | G300E | 4089590.91 | 32.09 | G300E | 1389508.91 | 10.9
153 | Story11 | B50 | 32 MPa RC Beam (60 cm x 25 cm) | Beam | 32MPa | Concrete Rectangular | 250 | 600 | 1500 | 7000 | 1.05 | 2568.81 | G300E | 3494272.73 | 27.42 | G300E | 1999463.45 | 15.69
154 | Story11 | B51 | 32 MPa RC Beam (60 cm x 25 cm) | Beam | 32MPa | Concrete Rectangular | 250 | 600 | 1500 | 7000 | 1.05 | 2568.81 | G300E | 4089909.09 | 32.09 | G300E | 1389508.91 | 10.9
155 | Story11 | B52 | 32 MPa RC Beam (60 cm x 25 cm) | Beam | 32MPa | Concrete Rectangular | 250 | 600 | 1500 | 7000 | 1.05 | 2568.81 | G300E | 4070818.18 | 31.94 | G300E | 779554.36 | 6.12
156 | Story11 | B53 | 32 MPa RC Beam (60 cm x 25 cm) | Beam | 32MPa | Concrete Rectangular | 250 | 600 | 1500 | 7000 | 1.05 | 2568.81 | G300E | 4375954.55 | 34.34 | G300E | 1431959.45 | 11.24
157 | Story11 | B54 | 32 MPa RC Beam (60 cm x 25 cm) | Beam | 32MPa | Concrete Rectangular | 250 | 600 | 1500 | 7000 | 1.05 | 2568.81 | G300E | 4375954.55 | 34.34 | G300E | 1431959.45 | 11.24
158 | Story11 | B55 | 32 MPa RC Beam (60 cm x 25 cm) | Beam | 32MPa | Concrete Rectangular | 250 | 600 | 1500 | 7000 | 1.05 | 2568.81 | G300E | 3494909.09 | 27.42 | G300E | 4402054.36 | 34.54
159 | Story11 | B56 | 32 MPa RC Beam (60 cm x 25 cm) | Beam | 32MPa | Concrete Rectangular | 250 | 600 | 1500 | 7000 | 1.05 | 2568.81 | G300E | 3495863.64 | 27.43 | G300E | 4402054.36 | 34.54
160 | Story11 | B57 | 32 MPa RC Beam (60 cm x 25 cm) | Beam | 32MPa | Concrete Rectangular | 250 | 600 | 1500 | 7000 | 1.05 | 2568.81 | G300E | 3502863.64 | 27.48 | G300E | 3626008.91 | 28.45
161 | Story11 | B58 | 32 MPa RC Beam (60 cm x 25 cm) | Beam | 32MPa | Concrete Rectangular | 250 | 600 | 1500 | 7000 | 1.05 | 2568.81 | G300E | 3598636.36 | 28.24 | G300E | 4827458.36 | 37.88
162 | Story11 | B59 | 32 MPa RC Beam (60 cm x 25 cm) | Beam | 32MPa | Concrete Rectangular | 250 | 600 | 1500 | 7000 | 1.05 | 2568.81 | G300E | 3502863.64 | 27.48 | G300E | 3626008.91 | 28.45
163 | Story11 | B6 | 32 MPa RC Beam (60 cm x 25 cm) | Beam | 32MPa | Concrete Rectangular | 250 | 600 | 1500 | 7000 | 1.05 | 2568.81 | G300E | 3598636.36 | 28.24 | G300E | 4826185.64 | 37.87
164 | Story11 | B60 | 32 MPa RC Beam (60 cm x 25 cm) | Beam | 32MPa | Concrete Rectangular | 250 | 600 | 1500 | 7000 | 1.05 | 2568.81 | G300E | 3494909.09 | 27.42 | G300E | 4402054.36 | 34.54
165 | Story11 | B7 | 32 MPa RC Beam (60 cm x 25 cm) | Beam | 32MPa | Concrete Rectangular | 250 | 600 | 1500 | 7000 | 1.05 | 2568.81 | G300E | 4089590.91 | 32.09 | G300E | 1389508.91 | 10.9
166 | Story11 | B8 | 32 MPa RC Beam (60 cm x 25 cm) | Beam | 32MPa | Concrete Rectangular | 250 | 600 | 1500 | 7000 | 1.05 | 2568.81 | G300E | 3503181.82 | 27.49 | G300E | 3626008.91 | 28.45
167 | Story11 | B9 | 32 MPa RC Beam (60 cm x 25 cm) | Beam | 32MPa | Concrete Rectangular | 250 | 600 | 1500 | 7000 | 1.05 | 2568.81 | G300E | 4375318.18 | 34.33 | G300E | 1431867.82 | 11.23
168 | Story12 | B1 | 32 MPa RC Beam (60 cm x 25 cm) | Beam | 32MPa | Concrete Rectangular | 250 | 600 | 1500 | 7000 | 1.05 | 2568.81 | G300E | 3358727.27 | 26.35 | G300E | 4701775.91 | 36.89
169 | Story12 | B10 | 32 MPa RC Beam (60 cm x 25 cm) | Beam | 32MPa | Concrete Rectangular | 250 | 600 | 1500 | 7000 | 1.05 | 2568.81 | G300E | 3358727.27 | 26.35 | G300E | 4701775.91 | 36.89
170 | Story12 | B11 | 32 MPa RC Beam (60 cm x 25 cm) | Beam | 32MPa | Concrete Rectangular | 250 | 600 | 1500 | 7000 | 1.05 | 2568.81 | G300E | 3238772.73 | 25.41 | G300E | 4706866.82 | 36.93
171 | Story12 | B12 | 32 MPa RC Beam (60 cm x 25 cm) | Beam | 32MPa | Concrete Rectangular | 250 | 600 | 1500 | 7000 | 1.05 | 2568.81 | G300E | 3483772.73 | 27.33 | G300E | 4422099.82 | 34.7
172 | Story12 | B13 | 32 MPa RC Beam (60 cm x 25 cm) | Beam | 32MPa | Concrete Rectangular | 250 | 600 | 1500 | 7000 | 1.05 | 2568.81 | G300E | 3835045.45 | 30.09 | G300E | 2812736.18 | 22.07
173 | Story12 | B14 | 32 MPa RC Beam (60 cm x 25 cm) | Beam | 32MPa | Concrete Rectangular | 250 | 600 | 1500 | 7000 | 1.05 | 2568.81 | G300E | 3999545.45 | 31.38 | G300E | 2406099.82 | 18.88
174 | Story12 | B15 | 32 MPa RC Beam (60 cm x 25 cm) | Beam | 32MPa | Concrete Rectangular | 250 | 600 | 1500 | 7000 | 1.05 | 2568.81 | G300E | 3997000 | 31.36 | G300E | 2406099.82 | 18.88
175 | Story12 | B16 | 32 MPa RC Beam (60 cm x 25 cm) | Beam | 32MPa | Concrete Rectangular | 250 | 600 | 1500 | 7200 | 1.08 | 2642.2 | G300E | 4770156.52 | 37.43 | G300E | 3222165.91 | 25.28
176 | Story12 | B17 | 32 MPa RC Beam (60 cm x 25 cm) | Beam | 32MPa | Concrete Rectangular | 250 | 600 | 1500 | 7000 | 1.05 | 2568.81 | G300E | 3530545.45 | 27.7 | G300E | 1999463.45 | 15.69
177 | Story12 | B18 | 32 MPa RC Beam (60 cm x 25 cm) | Beam | 32MPa | Concrete Rectangular | 250 | 600 | 1500 | 7200 | 1.08 | 2642.2 | G300E | 4805217.39 | 37.7 | G300E | 4174778.5 | 32.76
178 | Story12 | B19 | 32 MPa RC Beam (60 cm x 25 cm) | Beam | 32MPa | Concrete Rectangular | 250 | 600 | 1500 | 7000 | 1.05 | 2568.81 | G300E | 4024681.82 | 31.58 | G300E | 2202781.64 | 17.28
179 | Story12 | B2 | 32 MPa RC Beam (60 cm x 25 cm) | Beam | 32MPa | Concrete Rectangular | 250 | 600 | 1500 | 7000 | 1.05 | 2568.81 | G300E | 3358727.27 | 26.35 | G300E | 4699230.45 | 36.87
180 | Story12 | B20 | 32 MPa RC Beam (60 cm x 25 cm) | Beam | 32MPa | Concrete Rectangular | 250 | 600 | 1500 | 7000 | 1.05 | 2568.81 | G300E | 4024681.82 | 31.58 | G300E | 2202781.64 | 17.28
181 | Story12 | B21 | 32 MPa RC Beam (60 cm x 25 cm) | Beam | 32MPa | Concrete Rectangular | 250 | 600 | 1500 | 7000 | 1.05 | 2568.81 | G300E | 3858909.09 | 30.28 | G300E | 2812736.18 | 22.07
182 | Story12 | B22 | 32 MPa RC Beam (60 cm x 25 cm) | Beam | 32MPa | Concrete Rectangular | 250 | 600 | 1500 | 7000 | 1.05 | 2568.81 | G300E | 3484409.09 | 27.34 | G300E | 4423054.36 | 34.7
183 | Story12 | B23 | 32 MPa RC Beam (60 cm x 25 cm) | Beam | 32MPa | Concrete Rectangular | 250 | 600 | 1500 | 7000 | 1.05 | 2568.81 | G300E | 3498090.91 | 27.45 | G300E | 3572554.36 | 28.03
184 | Story12 | B24 | 32 MPa RC Beam (60 cm x 25 cm) | Beam | 32MPa | Concrete Rectangular | 250 | 600 | 1500 | 7000 | 1.05 | 2568.81 | G300E | 5021863.64 | 39.4 | G300E | 851086.09 | 6.68
185 | Story12 | B25 | 32 MPa RC Beam (60 cm x 25 cm) | Beam | 32MPa | Concrete Rectangular | 250 | 600 | 1500 | 7000 | 1.05 | 2568.81 | G300E | 3530863.64 | 27.7 | G300E | 1999463.45 | 15.69
186 | Story12 | B26 | 32 MPa RC Beam (60 cm x 25 cm) | Beam | 32MPa | Concrete Rectangular | 250 | 600 | 1500 | 7200 | 1.08 | 2642.2 | G300E | 4767965.22 | 37.41 | G300E | 3422200.7 | 26.85
187 | Story12 | B3 | 32 MPa RC Beam (60 cm x 25 cm) | Beam | 32MPa | Concrete Rectangular | 250 | 600 | 1500 | 7000 | 1.05 | 2568.81 | G300E | 3839181.82 | 30.12 | G300E | 2812736.18 | 22.07
188 | Story12 | B30 | 32 MPa RC Beam (60 cm x 25 cm) | Beam | 32MPa | Concrete Rectangular | 250 | 600 | 1500 | 7000 | 1.05 | 2568.81 | G300E | 4670521.74 | 36.65 | G300E | 4058781.39 | 31.85
189 | Story12 | B31 | 32 MPa RC Beam (60 cm x 25 cm) | Beam | 32MPa | Concrete Rectangular | 250 | 600 | 1500 | 7000 | 1.05 | 2568.81 | G300E | 3530545.45 | 27.7 | G300E | 1999463.45 | 15.69
190 | Story12 | B32 | 32 MPa RC Beam (60 cm x 25 cm) | Beam | 32MPa | Concrete Rectangular | 250 | 600 | 1500 | 7000 | 1.05 | 2568.81 | G300E | 5022818.18 | 39.41 | G300E | 851414.45 | 6.68
191 | Story12 | B33 | 32 MPa RC Beam (60 cm x 25 cm) | Beam | 32MPa | Concrete Rectangular | 250 | 600 | 1500 | 7000 | 1.05 | 2568.81 | G300E | 3498090.91 | 27.45 | G300E | 3572554.36 | 28.03
192 | Story12 | B34 | 32 MPa RC Beam (60 cm x 25 cm) | Beam | 32MPa | Concrete Rectangular | 250 | 600 | 1500 | 7000 | 1.05 | 2568.81 | G300E | 3484409.09 | 27.34 | G300E | 4423054.36 | 34.7
193 | Story12 | B35 | 32 MPa RC Beam (60 cm x 25 cm) | Beam | 32MPa | Concrete Rectangular | 250 | 600 | 1500 | 7000 | 1.05 | 2568.81 | G300E | 5021545.45 | 39.4 | G300E | 851233.09 | 6.68
194 | Story12 | B36 | 32 MPa RC Beam (60 cm x 25 cm) | Beam | 32MPa | Concrete Rectangular | 250 | 600 | 1500 | 7000 | 1.05 | 2568.81 | G300E | 4024681.82 | 31.58 | G300E | 2202781.64 | 17.28
195 | Story12 | B37 | 32 MPa RC Beam (60 cm x 25 cm) | Beam | 32MPa | Concrete Rectangular | 250 | 600 | 1500 | 7200 | 1.08 | 2642.2 | G300E | 4803965.22 | 37.69 | G300E | 4174727.79 | 32.76
196 | Story12 | B38 | 32 MPa RC Beam (60 cm x 25 cm) | Beam | 32MPa | Concrete Rectangular | 250 | 600 | 1500 | 7000 | 1.05 | 2568.81 | G300E | 4669608.7 | 36.64 | G300E | 4058737.57 | 31.85
197 | Story12 | B4 | 32 MPa RC Beam (60 cm x 25 cm) | Beam | 32MPa | Concrete Rectangular | 250 | 600 | 1500 | 7000 | 1.05 | 2568.81 | G300E | 3483772.73 | 27.33 | G300E | 4422099.82 | 34.7
198 | Story12 | B40 | 32 MPa RC Beam (60 cm x 25 cm) | Beam | 32MPa | Concrete Rectangular | 250 | 600 | 1500 | 7000 | 1.05 | 2568.81 | G300E | 4671130.43 | 36.65 | G300E | 4058786.87 | 31.85
199 | Story12 | B41 | 32 MPa RC Beam (60 cm x 25 cm) | Beam | 32MPa | Concrete Rectangular | 250 | 600 | 1500 | 7000 | 1.05 | 2568.81 | G300E | 4670217.39 | 36.64 | G300E | 4058757.65 | 31.85
200 | Story12 | B42 | 32 MPa RC Beam (60 cm x 25 cm) | Beam | 32MPa | Concrete Rectangular | 250 | 600 | 1500 | 7000 | 1.05 | 2568.81 | G300E | 4024363.64 | 31.58 | G300E | 2202781.64 | 17.28
201 | Story12 | B43 | 32 MPa RC Beam (60 cm x 25 cm) | Beam | 32MPa | Concrete Rectangular | 250 | 600 | 1500 | 7000 | 1.05 | 2568.81 | G300E | 5022818.18 | 39.41 | G300E | 851372.45 | 6.68
202 | Story12 | B44 | 32 MPa RC Beam (60 cm x 25 cm) | Beam | 32MPa | Concrete Rectangular | 250 | 600 | 1500 | 7000 | 1.05 | 2568.81 | G300E | 3484409.09 | 27.34 | G300E | 4423054.36 | 34.7
203 | Story12 | B45 | 32 MPa RC Beam (60 cm x 25 cm) | Beam | 32MPa | Concrete Rectangular | 250 | 600 | 1500 | 7000 | 1.05 | 2568.81 | G300E | 3358727.27 | 26.35 | G300E | 4701775.91 | 36.89
204 | Story12 | B46 | 32 MPa RC Beam (60 cm x 25 cm) | Beam | 32MPa | Concrete Rectangular | 250 | 600 | 1500 | 7000 | 1.05 | 2568.81 | G300E | 3862090.91 | 30.3 | G300E | 2812736.18 | 22.07
205 | Story12 | B47 | 32 MPa RC Beam (60 cm x 25 cm) | Beam | 32MPa | Concrete Rectangular | 250 | 600 | 1500 | 7000 | 1.05 | 2568.81 | G300E | 3858909.09 | 30.28 | G300E | 2812736.18 | 22.07
206 | Story12 | B48 | 32 MPa RC Beam (60 cm x 25 cm) | Beam | 32MPa | Concrete Rectangular | 250 | 600 | 1500 | 7000 | 1.05 | 2568.81 | G300E | 4024681.82 | 31.58 | G300E | 2202781.64 | 17.28
207 | Story12 | B49 | 32 MPa RC Beam (60 cm x 25 cm) | Beam | 32MPa | Concrete Rectangular | 250 | 600 | 1500 | 7000 | 1.05 | 2568.81 | G300E | 5022818.18 | 39.41 | G300E | 851416.36 | 6.68
208 | Story12 | B5 | 32 MPa RC Beam (60 cm x 25 cm) | Beam | 32MPa | Concrete Rectangular | 250 | 600 | 1500 | 7000 | 1.05 | 2568.81 | G300E | 5021545.45 | 39.4 | G300E | 851072.73 | 6.68
209 | Story12 | B50 | 32 MPa RC Beam (60 cm x 25 cm) | Beam | 32MPa | Concrete Rectangular | 250 | 600 | 1500 | 7000 | 1.05 | 2568.81 | G300E | 3530545.45 | 27.7 | G300E | 1999463.45 | 15.69
210 | Story12 | B51 | 32 MPa RC Beam (60 cm x 25 cm) | Beam | 32MPa | Concrete Rectangular | 250 | 600 | 1500 | 7000 | 1.05 | 2568.81 | G300E | 5022818.18 | 39.41 | G300E | 851374.36 | 6.68
211 | Story12 | B52 | 32 MPa RC Beam (60 cm x 25 cm) | Beam | 32MPa | Concrete Rectangular | 250 | 600 | 1500 | 7000 | 1.05 | 2568.81 | G300E | 4024363.64 | 31.58 | G300E | 2202781.64 | 17.28
212 | Story12 | B53 | 32 MPa RC Beam (60 cm x 25 cm) | Beam | 32MPa | Concrete Rectangular | 250 | 600 | 1500 | 7000 | 1.05 | 2568.81 | G300E | 3858909.09 | 30.28 | G300E | 2812736.18 | 22.07
213 | Story12 | B54 | 32 MPa RC Beam (60 cm x 25 cm) | Beam | 32MPa | Concrete Rectangular | 250 | 600 | 1500 | 7000 | 1.05 | 2568.81 | G300E | 3858909.09 | 30.28 | G300E | 2812736.18 | 22.07
214 | Story12 | B55 | 32 MPa RC Beam (60 cm x 25 cm) | Beam | 32MPa | Concrete Rectangular | 250 | 600 | 1500 | 7000 | 1.05 | 2568.81 | G300E | 3358727.27 | 26.35 | G300E | 4706866.82 | 36.93
215 | Story12 | B56 | 32 MPa RC Beam (60 cm x 25 cm) | Beam | 32MPa | Concrete Rectangular | 250 | 600 | 1500 | 7000 | 1.05 | 2568.81 | G300E | 3238772.73 | 25.41 | G300E | 4706866.82 | 36.93
216 | Story12 | B57 | 32 MPa RC Beam (60 cm x 25 cm) | Beam | 32MPa | Concrete Rectangular | 250 | 600 | 1500 | 7000 | 1.05 | 2568.81 | G300E | 3484409.09 | 27.34 | G300E | 4423054.36 | 34.7
217 | Story12 | B58 | 32 MPa RC Beam (60 cm x 25 cm) | Beam | 32MPa | Concrete Rectangular | 250 | 600 | 1500 | 7000 | 1.05 | 2568.81 | G300E | 3498090.91 | 27.45 | G300E | 3572554.36 | 28.03
218 | Story12 | B59 | 32 MPa RC Beam (60 cm x 25 cm) | Beam | 32MPa | Concrete Rectangular | 250 | 600 | 1500 | 7000 | 1.05 | 2568.81 | G300E | 3484409.09 | 27.34 | G300E | 4423054.36 | 34.7
219 | Story12 | B6 | 32 MPa RC Beam (60 cm x 25 cm) | Beam | 32MPa | Concrete Rectangular | 250 | 600 | 1500 | 7000 | 1.05 | 2568.81 | G300E | 3498090.91 | 27.45 | G300E | 3572554.36 | 28.03
220 | Story12 | B60 | 32 MPa RC Beam (60 cm x 25 cm) | Beam | 32MPa | Concrete Rectangular | 250 | 600 | 1500 | 7000 | 1.05 | 2568.81 | G300E | 3358727.27 | 26.35 | G300E | 4706866.82 | 36.93
221 | Story12 | B7 | 32 MPa RC Beam (60 cm x 25 cm) | Beam | 32MPa | Concrete Rectangular | 250 | 600 | 1500 | 7000 | 1.05 | 2568.81 | G300E | 5021545.45 | 39.4 | G300E | 851231.18 | 6.68
222 | Story12 | B8 | 32 MPa RC Beam (60 cm x 25 cm) | Beam | 32MPa | Concrete Rectangular | 250 | 600 | 1500 | 7000 | 1.05 | 2568.81 | G300E | 3484409.09 | 27.34 | G300E | 4423054.36 | 34.7
223 | Story12 | B9 | 32 MPa RC Beam (60 cm x 25 cm) | Beam | 32MPa | Concrete Rectangular | 250 | 600 | 1500 | 7000 | 1.05 | 2568.81 | G300E | 3862090.91 | 30.3 | G300E | 2812736.18 | 22.07
224 | Story13 | B1 | 32 MPa RC Beam (60 cm x 40 cm) | Beam | 32MPa | Concrete Rectangular | 400 | 600 | 2400 | 7025 | 1.69 | 4124.77 | G300E | 4795733.33 | 37.63 | G300E | 3786481.44 | 29.71
225 | Story13 | B10 | 32 MPa RC Beam (60 cm x 40 cm) | Beam | 32MPa | Concrete Rectangular | 400 | 600 | 2400 | 7025 | 1.69 | 4124.77 | G300E | 4795440.62 | 37.63 | G300E | 3786481.44 | 29.71
226 | Story13 | B11 | 32 MPa RC Beam (60 cm x 40 cm) | Beam | 32MPa | Concrete Rectangular | 400 | 600 | 2400 | 7025 | 1.69 | 4124.77 | G300E | 4796611.46 | 37.64 | G300E | 3786481.44 | 29.71
227 | Story13 | B12 | 32 MPa RC Beam (60 cm x 40 cm) | Beam | 32MPa | Concrete Rectangular | 400 | 600 | 2400 | 7025 | 1.69 | 4124.77 | G300E | 5295093.75 | 41.55 | G300E | 6851716.67 | 53.76
228 | Story13 | B13 | 32 MPa RC Beam (60 cm x 40 cm) | Beam | 32MPa | Concrete Rectangular | 400 | 600 | 2400 | 7025 | 1.69 | 4124.77 | G300E | 5455497.92 | 42.81 | G300E | 2425973.69 | 19.04
229 | Story13 | B14 | 32 MPa RC Beam (60 cm x 40 cm) | Beam | 32MPa | Concrete Rectangular | 400 | 600 | 2400 | 7025 | 1.69 | 4124.77 | G300E | 4995653.12 | 39.2 | G300E | 737630.27 | 5.79
230 | Story13 | B15 | 32 MPa RC Beam (60 cm x 40 cm) | Beam | 32MPa | Concrete Rectangular | 400 | 600 | 2400 | 7025 | 1.69 | 4124.77 | G300E | 4995653.12 | 39.2 | G300E | 737630.27 | 5.79
231 | Story13 | B16 | 32 MPa RC Beam (60 cm x 40 cm) | Beam | 32MPa | Concrete Rectangular | 400 | 600 | 2400 | 7200 | 1.73 | 4227.52 | G300E | 5889300 | 46.21 | G300E | 2486407.2 | 19.51
232 | Story13 | B17 | 32 MPa RC Beam (60 cm x 40 cm) | Beam | 32MPa | Concrete Rectangular | 400 | 600 | 2400 | 7025 | 1.69 | 4124.77 | G300E | 5010288.54 | 39.31 | G300E | 3540604.68 | 27.78
233 | Story13 | B18 | 32 MPa RC Beam (60 cm x 40 cm) | Beam | 32MPa | Concrete Rectangular | 400 | 600 | 2400 | 7200 | 1.73 | 4227.52 | G300E | 5919300 | 46.45 | G300E | 2486407.2 | 19.51
234 | Story13 | B19 | 32 MPa RC Beam (60 cm x 40 cm) | Beam | 32MPa | Concrete Rectangular | 400 | 600 | 2400 | 7025 | 1.69 | 4124.77 | G300E | 4999458.33 | 39.23 | G300E | 737630.27 | 5.79
235 | Story13 | B2 | 32 MPa RC Beam (60 cm x 40 cm) | Beam | 32MPa | Concrete Rectangular | 400 | 600 | 2400 | 7025 | 1.69 | 4124.77 | G300E | 4795440.62 | 37.63 | G300E | 3786481.44 | 29.71
236 | Story13 | B20 | 32 MPa RC Beam (60 cm x 40 cm) | Beam | 32MPa | Concrete Rectangular | 400 | 600 | 2400 | 7025 | 1.69 | 4124.77 | G300E | 4999751.04 | 39.23 | G300E | 737630.27 | 5.79
237 | Story13 | B21 | 32 MPa RC Beam (60 cm x 40 cm) | Beam | 32MPa | Concrete Rectangular | 400 | 600 | 2400 | 7025 | 1.69 | 4124.77 | G300E | 5473938.54 | 42.95 | G300E | 2425973.69 | 19.04
238 | Story13 | B22 | 32 MPa RC Beam (60 cm x 40 cm) | Beam | 32MPa | Concrete Rectangular | 400 | 600 | 2400 | 7025 | 1.69 | 4124.77 | G300E | 5295093.75 | 41.55 | G300E | 6851716.67 | 53.76
239 | Story13 | B23 | 32 MPa RC Beam (60 cm x 40 cm) | Beam | 32MPa | Concrete Rectangular | 400 | 600 | 2400 | 7025 | 1.69 | 4124.77 | G300E | 4942087.5 | 38.78 | G300E | 3704522.52 | 29.07
240 | Story13 | B24 | 32 MPa RC Beam (60 cm x 40 cm) | Beam | 32MPa | Concrete Rectangular | 400 | 600 | 2400 | 7025 | 1.69 | 4124.77 | G300E | 4852811.46 | 38.08 | G300E | 983507.02 | 7.72
241 | Story13 | B25 | 32 MPa RC Beam (60 cm x 40 cm) | Beam | 32MPa | Concrete Rectangular | 400 | 600 | 2400 | 7025 | 1.69 | 4124.77 | G300E | 5010581.25 | 39.31 | G300E | 3540604.68 | 27.78
242 | Story13 | B26 | 32 MPa RC Beam (60 cm x 40 cm) | Beam | 32MPa | Concrete Rectangular | 400 | 600 | 2400 | 7200 | 1.73 | 4227.52 | G300E | 5888100 | 46.2 | G300E | 2486407.2 | 19.51
243 | Story13 | B3 | 32 MPa RC Beam (60 cm x 40 cm) | Beam | 32MPa | Concrete Rectangular | 400 | 600 | 2400 | 7025 | 1.69 | 4124.77 | G300E | 5457839.58 | 42.82 | G300E | 2425973.69 | 19.04
244 | Story13 | B30 | 32 MPa RC Beam (60 cm x 40 cm) | Beam | 32MPa | Concrete Rectangular | 400 | 600 | 2400 | 7025 | 1.69 | 4124.77 | G300E | 5774550 | 45.31 | G300E | 2425973.69 | 19.04
245 | Story13 | B31 | 32 MPa RC Beam (60 cm x 40 cm) | Beam | 32MPa | Concrete Rectangular | 400 | 600 | 2400 | 7025 | 1.69 | 4124.77 | G300E | 5010581.25 | 39.31 | G300E | 3540604.68 | 27.78
246 | Story13 | B32 | 32 MPa RC Beam (60 cm x 40 cm) | Beam | 32MPa | Concrete Rectangular | 400 | 600 | 2400 | 7025 | 1.69 | 4124.77 | G300E | 4852811.46 | 38.08 | G300E | 983507.02 | 7.72
247 | Story13 | B33 | 32 MPa RC Beam (60 cm x 40 cm) | Beam | 32MPa | Concrete Rectangular | 400 | 600 | 2400 | 7025 | 1.69 | 4124.77 | G300E | 4942087.5 | 38.78 | G300E | 3704522.52 | 29.07
248 | Story13 | B34 | 32 MPa RC Beam (60 cm x 40 cm) | Beam | 32MPa | Concrete Rectangular | 400 | 600 | 2400 | 7025 | 1.69 | 4124.77 | G300E | 5118590.62 | 40.16 | G300E | 6851716.67 | 53.76
249 | Story13 | B35 | 32 MPa RC Beam (60 cm x 40 cm) | Beam | 32MPa | Concrete Rectangular | 400 | 600 | 2400 | 7025 | 1.69 | 4124.77 | G300E | 4853104.17 | 38.08 | G300E | 983507.02 | 7.72
250 | Story13 | B36 | 32 MPa RC Beam (60 cm x 40 cm) | Beam | 32MPa | Concrete Rectangular | 400 | 600 | 2400 | 7025 | 1.69 | 4124.77 | G300E | 4999458.33 | 39.23 | G300E | 737630.27 | 5.79
251 | Story13 | B37 | 32 MPa RC Beam (60 cm x 40 cm) | Beam | 32MPa | Concrete Rectangular | 400 | 600 | 2400 | 7200 | 1.73 | 4227.52 | G300E | 5918100 | 46.44 | G300E | 2486407.2 | 19.51
252 | Story13 | B38 | 32 MPa RC Beam (60 cm x 40 cm) | Beam | 32MPa | Concrete Rectangular | 400 | 600 | 2400 | 7025 | 1.69 | 4124.77 | G300E | 5774257.29 | 45.31 | G300E | 2425973.69 | 19.04
253 | Story13 | B4 | 32 MPa RC Beam (60 cm x 40 cm) | Beam | 32MPa | Concrete Rectangular | 400 | 600 | 2400 | 7025 | 1.69 | 4124.77 | G300E | 5295093.75 | 41.55 | G300E | 6851716.67 | 53.76
254 | Story13 | B40 | 32 MPa RC Beam (60 cm x 40 cm) | Beam | 32MPa | Concrete Rectangular | 400 | 600 | 2400 | 7025 | 1.69 | 4124.77 | G300E | 5775135.42 | 45.31 | G300E | 2425973.69 | 19.04
255 | Story13 | B41 | 32 MPa RC Beam (60 cm x 40 cm) | Beam | 32MPa | Concrete Rectangular | 400 | 600 | 2400 | 7025 | 1.69 | 4124.77 | G300E | 5774550 | 45.31 | G300E | 2425973.69 | 19.04
256 | Story13 | B42 | 32 MPa RC Beam (60 cm x 40 cm) | Beam | 32MPa | Concrete Rectangular | 400 | 600 | 2400 | 7025 | 1.69 | 4124.77 | G300E | 4999458.33 | 39.23 | G300E | 737630.27 | 5.79
257 | Story13 | B43 | 32 MPa RC Beam (60 cm x 40 cm) | Beam | 32MPa | Concrete Rectangular | 400 | 600 | 2400 | 7025 | 1.69 | 4124.77 | G300E | 4852811.46 | 38.08 | G300E | 983507.02 | 7.72
258 | Story13 | B44 | 32 MPa RC Beam (60 cm x 40 cm) | Beam | 32MPa | Concrete Rectangular | 400 | 600 | 2400 | 7025 | 1.69 | 4124.77 | G300E | 5118590.62 | 40.16 | G300E | 6851716.67 | 53.76
259 | Story13 | B45 | 32 MPa RC Beam (60 cm x 40 cm) | Beam | 32MPa | Concrete Rectangular | 400 | 600 | 2400 | 7025 | 1.69 | 4124.77 | G300E | 4795440.62 | 37.63 | G300E | 3786481.44 | 29.71
260 | Story13 | B46 | 32 MPa RC Beam (60 cm x 40 cm) | Beam | 32MPa | Concrete Rectangular | 400 | 600 | 2400 | 7025 | 1.69 | 4124.77 | G300E | 5456668.75 | 42.82 | G300E | 2425973.69 | 19.04
261 | Story13 | B47 | 32 MPa RC Beam (60 cm x 40 cm) | Beam | 32MPa | Concrete Rectangular | 400 | 600 | 2400 | 7025 | 1.69 | 4124.77 | G300E | 5473938.54 | 42.95 | G300E | 2425973.69 | 19.04
262 | Story13 | B48 | 32 MPa RC Beam (60 cm x 40 cm) | Beam | 32MPa | Concrete Rectangular | 400 | 600 | 2400 | 7025 | 1.69 | 4124.77 | G300E | 4999751.04 | 39.23 | G300E | 737630.27 | 5.79
263 | Story13 | B49 | 32 MPa RC Beam (60 cm x 40 cm) | Beam | 32MPa | Concrete Rectangular | 400 | 600 | 2400 | 7025 | 1.69 | 4124.77 | G300E | 4852811.46 | 38.08 | G300E | 983507.02 | 7.72
264 | Story13 | B5 | 32 MPa RC Beam (60 cm x 40 cm) | Beam | 32MPa | Concrete Rectangular | 400 | 600 | 2400 | 7025 | 1.69 | 4124.77 | G300E | 4852518.75 | 38.07 | G300E | 983507.02 | 7.72
265 | Story13 | B50 | 32 MPa RC Beam (60 cm x 40 cm) | Beam | 32MPa | Concrete Rectangular | 400 | 600 | 2400 | 7025 | 1.69 | 4124.77 | G300E | 5010581.25 | 39.31 | G300E | 3540604.68 | 27.78
266 | Story13 | B51 | 32 MPa RC Beam (60 cm x 40 cm) | Beam | 32MPa | Concrete Rectangular | 400 | 600 | 2400 | 7025 | 1.69 | 4124.77 | G300E | 4852811.46 | 38.08 | G300E | 983507.02 | 7.72
267 | Story13 | B52 | 32 MPa RC Beam (60 cm x 40 cm) | Beam | 32MPa | Concrete Rectangular | 400 | 600 | 2400 | 7025 | 1.69 | 4124.77 | G300E | 4999458.33 | 39.23 | G300E | 737630.27 | 5.79
268 | Story13 | B53 | 32 MPa RC Beam (60 cm x 40 cm) | Beam | 32MPa | Concrete Rectangular | 400 | 600 | 2400 | 7025 | 1.69 | 4124.77 | G300E | 5471304.17 | 42.93 | G300E | 2425973.69 | 19.04
269 | Story13 | B54 | 32 MPa RC Beam (60 cm x 40 cm) | Beam | 32MPa | Concrete Rectangular | 400 | 600 | 2400 | 7025 | 1.69 | 4124.77 | G300E | 5471304.17 | 42.93 | G300E | 2425973.69 | 19.04
270 | Story13 | B55 | 32 MPa RC Beam (60 cm x 40 cm) | Beam | 32MPa | Concrete Rectangular | 400 | 600 | 2400 | 7025 | 1.69 | 4124.77 | G300E | 4796318.75 | 37.63 | G300E | 3786481.44 | 29.71
271 | Story13 | B56 | 32 MPa RC Beam (60 cm x 40 cm) | Beam | 32MPa | Concrete Rectangular | 400 | 600 | 2400 | 7025 | 1.69 | 4124.77 | G300E | 4796611.46 | 37.64 | G300E | 3786481.44 | 29.71
272 | Story13 | B57 | 32 MPa RC Beam (60 cm x 40 cm) | Beam | 32MPa | Concrete Rectangular | 400 | 600 | 2400 | 7025 | 1.69 | 4124.77 | G300E | 5295093.75 | 41.55 | G300E | 6851716.67 | 53.76
273 | Story13 | B58 | 32 MPa RC Beam (60 cm x 40 cm) | Beam | 32MPa | Concrete Rectangular | 400 | 600 | 2400 | 7025 | 1.69 | 4124.77 | G300E | 4942087.5 | 38.78 | G300E | 3704522.52 | 29.07
274 | Story13 | B59 | 32 MPa RC Beam (60 cm x 40 cm) | Beam | 32MPa | Concrete Rectangular | 400 | 600 | 2400 | 7025 | 1.69 | 4124.77 | G300E | 5118590.62 | 40.16 | G300E | 6851716.67 | 53.76
275 | Story13 | B6 | 32 MPa RC Beam (60 cm x 40 cm) | Beam | 32MPa | Concrete Rectangular | 400 | 600 | 2400 | 7025 | 1.69 | 4124.77 | G300E | 4942087.5 | 38.78 | G300E | 3704522.52 | 29.07
276 | Story13 | B60 | 32 MPa RC Beam (60 cm x 40 cm) | Beam | 32MPa | Concrete Rectangular | 400 | 600 | 2400 | 7025 | 1.69 | 4124.77 | G300E | 4796318.75 | 37.63 | G300E | 3786481.44 | 29.71
277 | Story13 | B7 | 32 MPa RC Beam (60 cm x 40 cm) | Beam | 32MPa | Concrete Rectangular | 400 | 600 | 2400 | 7025 | 1.69 | 4124.77 | G300E | 4853104.17 | 38.08 | G300E | 983507.02 | 7.72
278 | Story13 | B8 | 32 MPa RC Beam (60 cm x 40 cm) | Beam | 32MPa | Concrete Rectangular | 400 | 600 | 2400 | 7025 | 1.69 | 4124.77 | G300E | 5118590.62 | 40.16 | G300E | 6851716.67 | 53.76
279 | Story13 | B9 | 32 MPa RC Beam (60 cm x 40 cm) | Beam | 32MPa | Concrete Rectangular | 400 | 600 | 2400 | 7025 | 1.69 | 4124.77 | G300E | 5456668.75 | 42.82 | G300E | 2425973.69 | 19.04
280 | Story14 | B1 | 32 MPa RC Beam (60 cm x 40 cm) | Beam | 32MPa | Concrete Rectangular | 400 | 600 | 2400 | 7025 | 1.69 | 4124.77 | G300E | 4786952.08 | 37.56 | G300E | 3704522.52 | 29.07
281 | Story14 | B10 | 32 MPa RC Beam (60 cm x 40 cm) | Beam | 32MPa | Concrete Rectangular | 400 | 600 | 2400 | 7025 | 1.69 | 4124.77 | G300E | 4786952.08 | 37.56 | G300E | 3704522.52 | 29.07
282 | Story14 | B11 | 32 MPa RC Beam (60 cm x 40 cm) | Beam | 32MPa | Concrete Rectangular | 400 | 600 | 2400 | 7025 | 1.69 | 4124.77 | G300E | 4786952.08 | 37.56 | G300E | 3704522.52 | 29.07
283 | Story14 | B12 | 32 MPa RC Beam (60 cm x 40 cm) | Beam | 32MPa | Concrete Rectangular | 400 | 600 | 2400 | 7025 | 1.69 | 4124.77 | G300E | 5471596.88 | 42.93 | G300E | 7212333.33 | 56.59
284 | Story14 | B13 | 32 MPa RC Beam (60 cm x 40 cm) | Beam | 32MPa | Concrete Rectangular | 400 | 600 | 2400 | 7025 | 1.69 | 4124.77 | G300E | 5485061.46 | 43.04 | G300E | 983507.02 | 7.72
285 | Story14 | B14 | 32 MPa RC Beam (60 cm x 40 cm) | Beam | 32MPa | Concrete Rectangular | 400 | 600 | 2400 | 7025 | 1.69 | 4124.77 | G300E | 4995360.42 | 39.2 | G300E | 737630.27 | 5.79
286 | Story14 | B15 | 32 MPa RC Beam (60 cm x 40 cm) | Beam | 32MPa | Concrete Rectangular | 400 | 600 | 2400 | 7025 | 1.69 | 4124.77 | G300E | 4995360.42 | 39.2 | G300E | 737630.27 | 5.79
287 | Story14 | B16 | 32 MPa RC Beam (60 cm x 40 cm) | Beam | 32MPa | Concrete Rectangular | 400 | 600 | 2400 | 7200 | 1.73 | 4227.52 | G300E | 5571300 | 43.71 | G300E | 2486407.2 | 19.51
288 | Story14 | B17 | 32 MPa RC Beam (60 cm x 40 cm) | Beam | 32MPa | Concrete Rectangular | 400 | 600 | 2400 | 7025 | 1.69 | 4124.77 | G300E | 5005605.21 | 39.28 | G300E | 3540604.68 | 27.78
289 | Story14 | B18 | 32 MPa RC Beam (60 cm x 40 cm) | Beam | 32MPa | Concrete Rectangular | 400 | 600 | 2400 | 7200 | 1.73 | 4227.52 | G300E | 5782500 | 45.37 | G300E | 2486407.2 | 19.51
290 | Story14 | B19 | 32 MPa RC Beam (60 cm x 40 cm) | Beam | 32MPa | Concrete Rectangular | 400 | 600 | 2400 | 7025 | 1.69 | 4124.77 | G300E | 4995653.12 | 39.2 | G300E | 737630.27 | 5.79
291 | Story14 | B2 | 32 MPa RC Beam (60 cm x 40 cm) | Beam | 32MPa | Concrete Rectangular | 400 | 600 | 2400 | 7025 | 1.69 | 4124.77 | G300E | 4786366.67 | 37.56 | G300E | 3704522.52 | 29.07
292 | Story14 | B20 | 32 MPa RC Beam (60 cm x 40 cm) | Beam | 32MPa | Concrete Rectangular | 400 | 600 | 2400 | 7025 | 1.69 | 4124.77 | G300E | 4995360.42 | 39.2 | G300E | 737630.27 | 5.79
293 | Story14 | B21 | 32 MPa RC Beam (60 cm x 40 cm) | Beam | 32MPa | Concrete Rectangular | 400 | 600 | 2400 | 7025 | 1.69 | 4124.77 | G300E | 5485061.46 | 43.04 | G300E | 983507.02 | 7.72
294 | Story14 | B22 | 32 MPa RC Beam (60 cm x 40 cm) | Beam | 32MPa | Concrete Rectangular | 400 | 600 | 2400 | 7025 | 1.69 | 4124.77 | G300E | 5471596.88 | 42.93 | G300E | 7212333.33 | 56.59
295 | Story14 | B23 | 32 MPa RC Beam (60 cm x 40 cm) | Beam | 32MPa | Concrete Rectangular | 400 | 600 | 2400 | 7025 | 1.69 | 4124.77 | G300E | 4942087.5 | 38.78 | G300E | 3704522.52 | 29.07
296 | Story14 | B24 | 32 MPa RC Beam (60 cm x 40 cm) | Beam | 32MPa | Concrete Rectangular | 400 | 600 | 2400 | 7025 | 1.69 | 4124.77 | G300E | 4866276.04 | 38.18 | G300E | 983507.02 | 7.72
297 | Story14 | B25 | 32 MPa RC Beam (60 cm x 40 cm) | Beam | 32MPa | Concrete Rectangular | 400 | 600 | 2400 | 7025 | 1.69 | 4124.77 | G300E | 5005605.21 | 39.28 | G300E | 3540604.68 | 27.78
298 | Story14 | B26 | 32 MPa RC Beam (60 cm x 40 cm) | Beam | 32MPa | Concrete Rectangular | 400 | 600 | 2400 | 7200 | 1.73 | 4227.52 | G300E | 5570100 | 43.71 | G300E | 2486407.2 | 19.51
299 | Story14 | B3 | 32 MPa RC Beam (60 cm x 40 cm) | Beam | 32MPa | Concrete Rectangular | 400 | 600 | 2400 | 7025 | 1.69 | 4124.77 | G300E | 5486232.29 | 43.05 | G300E | 983507.02 | 7.72
300 | Story14 | B30 | 32 MPa RC Beam (60 cm x 40 cm) | Beam | 32MPa | Concrete Rectangular | 400 | 600 | 2400 | 7025 | 1.69 | 4124.77 | G300E | 5641660.42 | 44.27 | G300E | 2425973.69 | 19.04
301 | Story14 | B31 | 32 MPa RC Beam (60 cm x 40 cm) | Beam | 32MPa | Concrete Rectangular | 400 | 600 | 2400 | 7025 | 1.69 | 4124.77 | G300E | 5005312.5 | 39.27 | G300E | 3540604.68 | 27.78
302 | Story14 | B32 | 32 MPa RC Beam (60 cm x 40 cm) | Beam | 32MPa | Concrete Rectangular | 400 | 600 | 2400 | 7025 | 1.69 | 4124.77 | G300E | 4864227.08 | 38.17 | G300E | 983507.02 | 7.72
303 | Story14 | B33 | 32 MPa RC Beam (60 cm x 40 cm) | Beam | 32MPa | Concrete Rectangular | 400 | 600 | 2400 | 7025 | 1.69 | 4124.77 | G300E | 4942087.5 | 38.78 | G300E | 3704522.52 | 29.07
304 | Story14 | B34 | 32 MPa RC Beam (60 cm x 40 cm) | Beam | 32MPa | Concrete Rectangular | 400 | 600 | 2400 | 7025 | 1.69 | 4124.77 | G300E | 5471596.88 | 42.93 | G300E | 7212333.33 | 56.59
305 | Story14 | B35 | 32 MPa RC Beam (60 cm x 40 cm) | Beam | 32MPa | Concrete Rectangular | 400 | 600 | 2400 | 7025 | 1.69 | 4124.77 | G300E | 4866568.75 | 38.18 | G300E | 983507.02 | 7.72
306 | Story14 | B36 | 32 MPa RC Beam (60 cm x 40 cm) | Beam | 32MPa | Concrete Rectangular | 400 | 600 | 2400 | 7025 | 1.69 | 4124.77 | G300E | 4995653.12 | 39.2 | G300E | 737630.27 | 5.79
307 | Story14 | B37 | 32 MPa RC Beam (60 cm x 40 cm) | Beam | 32MPa | Concrete Rectangular | 400 | 600 | 2400 | 7200 | 1.73 | 4227.52 | G300E | 5781600 | 45.36 | G300E | 2486407.2 | 19.51
308 | Story14 | B38 | 32 MPa RC Beam (60 cm x 40 cm) | Beam | 32MPa | Concrete Rectangular | 400 | 600 | 2400 | 7025 | 1.69 | 4124.77 | G300E | 5640782.29 | 44.26 | G300E | 2425973.69 | 19.04
309 | Story14 | B4 | 32 MPa RC Beam (60 cm x 40 cm) | Beam | 32MPa | Concrete Rectangular | 400 | 600 | 2400 | 7025 | 1.69 | 4124.77 | G300E | 5471596.88 | 42.93 | G300E | 7212333.33 | 56.59
310 | Story14 | B40 | 32 MPa RC Beam (60 cm x 40 cm) | Beam | 32MPa | Concrete Rectangular | 400 | 600 | 2400 | 7025 | 1.69 | 4124.77 | G300E | 5641953.12 | 44.27 | G300E | 2425973.69 | 19.04
311 | Story14 | B41 | 32 MPa RC Beam (60 cm x 40 cm) | Beam | 32MPa | Concrete Rectangular | 400 | 600 | 2400 | 7025 | 1.69 | 4124.77 | G300E | 5641075 | 44.26 | G300E | 2425973.69 | 19.04
312 | Story14 | B42 | 32 MPa RC Beam (60 cm x 40 cm) | Beam | 32MPa | Concrete Rectangular | 400 | 600 | 2400 | 7025 | 1.69 | 4124.77 | G300E | 4995360.42 | 39.2 | G300E | 737630.27 | 5.79
313 | Story14 | B43 | 32 MPa RC Beam (60 cm x 40 cm) | Beam | 32MPa | Concrete Rectangular | 400 | 600 | 2400 | 7025 | 1.69 | 4124.77 | G300E | 4864227.08 | 38.17 | G300E | 983507.02 | 7.72
314 | Story14 | B44 | 32 MPa RC Beam (60 cm x 40 cm) | Beam | 32MPa | Concrete Rectangular | 400 | 600 | 2400 | 7025 | 1.69 | 4124.77 | G300E | 5471596.88 | 42.93 | G300E | 7212333.33 | 56.59
315 | Story14 | B45 | 32 MPa RC Beam (60 cm x 40 cm) | Beam | 32MPa | Concrete Rectangular | 400 | 600 | 2400 | 7025 | 1.69 | 4124.77 | G300E | 4786952.08 | 37.56 | G300E | 3704522.52 | 29.07
316 | Story14 | B46 | 32 MPa RC Beam (60 cm x 40 cm) | Beam | 32MPa | Concrete Rectangular | 400 | 600 | 2400 | 7025 | 1.69 | 4124.77 | G300E | 5486817.71 | 43.05 | G300E | 983507.02 | 7.72
317 | Story14 | B47 | 32 MPa RC Beam (60 cm x 40 cm) | Beam | 32MPa | Concrete Rectangular | 400 | 600 | 2400 | 7025 | 1.69 | 4124.77 | G300E | 5485061.46 | 43.04 | G300E | 983507.02 | 7.72
318 | Story14 | B48 | 32 MPa RC Beam (60 cm x 40 cm) | Beam | 32MPa | Concrete Rectangular | 400 | 600 | 2400 | 7025 | 1.69 | 4124.77 | G300E | 4995360.42 | 39.2 | G300E | 737630.27 | 5.79
319 | Story14 | B49 | 32 MPa RC Beam (60 cm x 40 cm) | Beam | 32MPa | Concrete Rectangular | 400 | 600 | 2400 | 7025 | 1.69 | 4124.77 | G300E | 4864227.08 | 38.17 | G300E | 983507.02 | 7.72
320 | Story14 | B5 | 32 MPa RC Beam (60 cm x 40 cm) | Beam | 32MPa | Concrete Rectangular | 400 | 600 | 2400 | 7025 | 1.69 | 4124.77 | G300E | 4866276.04 | 38.18 | G300E | 983507.02 | 7.72
321 | Story14 | B50 | 32 MPa RC Beam (60 cm x 40 cm) | Beam | 32MPa | Concrete Rectangular | 400 | 600 | 2400 | 7025 | 1.69 | 4124.77 | G300E | 5005312.5 | 39.27 | G300E | 3540604.68 | 27.78
322 | Story14 | B51 | 32 MPa RC Beam (60 cm x 40 cm) | Beam | 32MPa | Concrete Rectangular | 400 | 600 | 2400 | 7025 | 1.69 | 4124.77 | G300E | 4864227.08 | 38.17 | G300E | 983507.02 | 7.72
323 | Story14 | B52 | 32 MPa RC Beam (60 cm x 40 cm) | Beam | 32MPa | Concrete Rectangular | 400 | 600 | 2400 | 7025 | 1.69 | 4124.77 | G300E | 4995360.42 | 39.2 | G300E | 737630.27 | 5.79
324 | Story14 | B53 | 32 MPa RC Beam (60 cm x 40 cm) | Beam | 32MPa | Concrete Rectangular | 400 | 600 | 2400 | 7025 | 1.69 | 4124.77 | G300E | 5484768.75 | 43.04 | G300E | 983507.02 | 7.72
325 | Story14 | B54 | 32 MPa RC Beam (60 cm x 40 cm) | Beam | 32MPa | Concrete Rectangular | 400 | 600 | 2400 | 7025 | 1.69 | 4124.77 | G300E | 5484768.75 | 43.04 | G300E | 983507.02 | 7.72
326 | Story14 | B55 | 32 MPa RC Beam (60 cm x 40 cm) | Beam | 32MPa | Concrete Rectangular | 400 | 600 | 2400 | 7025 | 1.69 | 4124.77 | G300E | 4786952.08 | 37.56 | G300E | 3704522.52 | 29.07
327 | Story14 | B56 | 32 MPa RC Beam (60 cm x 40 cm) | Beam | 32MPa | Concrete Rectangular | 400 | 600 | 2400 | 7025 | 1.69 | 4124.77 | G300E | 4786952.08 | 37.56 | G300E | 3704522.52 | 29.07
328 | Story14 | B57 | 32 MPa RC Beam (60 cm x 40 cm) | Beam | 32MPa | Concrete Rectangular | 400 | 600 | 2400 | 7025 | 1.69 | 4124.77 | G300E | 5471596.88 | 42.93 | G300E | 7212333.33 | 56.59
329 | Story14 | B58 | 32 MPa RC Beam (60 cm x 40 cm) | Beam | 32MPa | Concrete Rectangular | 400 | 600 | 2400 | 7025 | 1.69 | 4124.77 | G300E | 4942087.5 | 38.78 | G300E | 3704522.52 | 29.07
330 | Story14 | B59 | 32 MPa RC Beam (60 cm x 40 cm) | Beam | 32MPa | Concrete Rectangular | 400 | 600 | 2400 | 7025 | 1.69 | 4124.77 | G300E | 5471596.88 | 42.93 | G300E | 7212333.33 | 56.59
331 | Story14 | B6 | 32 MPa RC Beam (60 cm x 40 cm) | Beam | 32MPa | Concrete Rectangular | 400 | 600 | 2400 | 7025 | 1.69 | 4124.77 | G300E | 4942087.5 | 38.78 | G300E | 3704522.52 | 29.07
332 | Story14 | B60 | 32 MPa RC Beam (60 cm x 40 cm) | Beam | 32MPa | Concrete Rectangular | 400 | 600 | 2400 | 7025 | 1.69 | 4124.77 | G300E | 4786952.08 | 37.56 | G300E | 3704522.52 | 29.07
333 | Story14 | B7 | 32 MPa RC Beam (60 cm x 40 cm) | Beam | 32MPa | Concrete Rectangular | 400 | 600 | 2400 | 7025 | 1.69 | 4124.77 | G300E | 4866568.75 | 38.18 | G300E | 983507.02 | 7.72
334 | Story14 | B8 | 32 MPa RC Beam (60 cm x 40 cm) | Beam | 32MPa | Concrete Rectangular | 400 | 600 | 2400 | 7025 | 1.69 | 4124.77 | G300E | 5471596.88 | 42.93 | G300E | 7212333.33 | 56.59
335 | Story14 | B9 | 32 MPa RC Beam (60 cm x 40 cm) | Beam | 32MPa | Concrete Rectangular | 400 | 600 | 2400 | 7025 | 1.69 | 4124.77 | G300E | 5486817.71 | 43.05 | G300E | 983507.02 | 7.72
336 | Story15 | B1 | 32 MPa RC Beam (60 cm x 40 cm) | Beam | 32MPa | Concrete Rectangular | 400 | 600 | 2400 | 7025 | 1.69 | 4124.77 | G300E | 5471596.88 | 42.93 | G300E | 5851825.59 | 45.92
337 | Story15 | B10 | 32 MPa RC Beam (60 cm x 40 cm) | Beam | 32MPa | Concrete Rectangular | 400 | 600 | 2400 | 7025 | 1.69 | 4124.77 | G300E | 5118590.62 | 40.16 | G300E | 5851825.59 | 45.92
338 | Story15 | B11 | 32 MPa RC Beam (60 cm x 40 cm) | Beam | 32MPa | Concrete Rectangular | 400 | 600 | 2400 | 7025 | 1.69 | 4124.77 | G300E | 5118590.62 | 40.16 | G300E | 5851825.59 | 45.92
339 | Story15 | B12 | 32 MPa RC Beam (60 cm x 40 cm) | Beam | 32MPa | Concrete Rectangular | 400 | 600 | 2400 | 7025 | 1.69 | 4124.77 | G300E | 4960820.83 | 38.92 | G300E | 5228948.11 | 41.03
340 | Story15 | B13 | 32 MPa RC Beam (60 cm x 40 cm) | Beam | 32MPa | Concrete Rectangular | 400 | 600 | 2400 | 7025 | 1.69 | 4124.77 | G300E | 4996823.96 | 39.21 | G300E | 983507.02 | 7.72
341 | Story15 | B14 | 32 MPa RC Beam (60 cm x 40 cm) | Beam | 32MPa | Concrete Rectangular | 400 | 600 | 2400 | 7025 | 1.69 | 4124.77 | G300E | 5107175 | 40.07 | G300E | 1065465.94 | 8.36
342 | Story15 | B15 | 32 MPa RC Beam (60 cm x 40 cm) | Beam | 32MPa | Concrete Rectangular | 400 | 600 | 2400 | 7025 | 1.69 | 4124.77 | G300E | 5105418.75 | 40.06 | G300E | 1065465.94 | 8.36
343 | Story15 | B16 | 32 MPa RC Beam (60 cm x 40 cm) | Beam | 32MPa | Concrete Rectangular | 400 | 600 | 2400 | 7200 | 1.73 | 4227.52 | G300E | 5907600 | 46.35 | G300E | 2570407.8 | 20.17
344 | Story15 | B17 | 32 MPa RC Beam (60 cm x 40 cm) | Beam | 32MPa | Concrete Rectangular | 400 | 600 | 2400 | 7025 | 1.69 | 4124.77 | G300E | 5363880.21 | 42.09 | G300E | 655671.35 | 5.14
345 | Story15 | B18 | 32 MPa RC Beam (60 cm x 40 cm) | Beam | 32MPa | Concrete Rectangular | 400 | 600 | 2400 | 7200 | 1.73 | 4227.52 | G300E | 5931600 | 46.54 | G300E | 2486407.2 | 19.51
346 | Story15 | B19 | 32 MPa RC Beam (60 cm x 40 cm) | Beam | 32MPa | Concrete Rectangular | 400 | 600 | 2400 | 7025 | 1.69 | 4124.77 | G300E | 5120346.88 | 40.18 | G300E | 1065465.94 | 8.36
347 | Story15 | B2 | 32 MPa RC Beam (60 cm x 40 cm) | Beam | 32MPa | Concrete Rectangular | 400 | 600 | 2400 | 7025 | 1.69 | 4124.77 | G300E | 5471596.88 | 42.93 | G300E | 5851825.59 | 45.92
348 | Story15 | B20 | 32 MPa RC Beam (60 cm x 40 cm) | Beam | 32MPa | Concrete Rectangular | 400 | 600 | 2400 | 7025 | 1.69 | 4124.77 | G300E | 5118590.62 | 40.16 | G300E | 1065465.94 | 8.36
349 | Story15 | B21 | 32 MPa RC Beam (60 cm x 40 cm) | Beam | 32MPa | Concrete Rectangular | 400 | 600 | 2400 | 7025 | 1.69 | 4124.77 | G300E | 5008239.58 | 39.3 | G300E | 983507.02 | 7.72
350 | Story15 | B22 | 32 MPa RC Beam (60 cm x 40 cm) | Beam | 32MPa | Concrete Rectangular | 400 | 600 | 2400 | 7025 | 1.69 | 4124.77 | G300E | 4608107.29 | 36.16 | G300E | 5228948.11 | 41.03
351 | Story15 | B23 | 32 MPa RC Beam (60 cm x 40 cm) | Beam | 32MPa | Concrete Rectangular | 400 | 600 | 2400 | 7025 | 1.69 | 4124.77 | G300E | 4942087.5 | 38.78 | G300E | 6589455.85 | 51.7
352 | Story15 | B24 | 32 MPa RC Beam (60 cm x 40 cm) | Beam | 32MPa | Concrete Rectangular | 400 | 600 | 2400 | 7025 | 1.69 | 4124.77 | G300E | 6075161.46 | 47.67 | G300E | 988896.96 | 7.76
353 | Story15 | B25 | 32 MPa RC Beam (60 cm x 40 cm) | Beam | 32MPa | Concrete Rectangular | 400 | 600 | 2400 | 7025 | 1.69 | 4124.77 | G300E | 5364172.92 | 42.09 | G300E | 655671.35 | 5.14
354 | Story15 | B26 | 32 MPa RC Beam (60 cm x 40 cm) | Beam | 32MPa | Concrete Rectangular | 400 | 600 | 2400 | 7200 | 1.73 | 4227.52 | G300E | 5906700 | 46.35 | G300E | 2570407.8 | 20.17
355 | Story15 | B3 | 32 MPa RC Beam (60 cm x 40 cm) | Beam | 32MPa | Concrete Rectangular | 400 | 600 | 2400 | 7025 | 1.69 | 4124.77 | G300E | 4999458.33 | 39.23 | G300E | 983507.02 | 7.72
356 | Story15 | B30 | 32 MPa RC Beam (60 cm x 40 cm) | Beam | 32MPa | Concrete Rectangular | 400 | 600 | 2400 | 7025 | 1.69 | 4124.77 | G300E | 5788307.29 | 45.42 | G300E | 2425973.69 | 19.04
357 | Story15 | B31 | 32 MPa RC Beam (60 cm x 40 cm) | Beam | 32MPa | Concrete Rectangular | 400 | 600 | 2400 | 7025 | 1.69 | 4124.77 | G300E | 5363002.08 | 42.08 | G300E | 655671.35 | 5.14
358 | Story15 | B32 | 32 MPa RC Beam (60 cm x 40 cm) | Beam | 32MPa | Concrete Rectangular | 400 | 600 | 2400 | 7025 | 1.69 | 4124.77 | G300E | 6095358.33 | 47.83 | G300E | 990467.04 | 7.77
359 | Story15 | B33 | 32 MPa RC Beam (60 cm x 40 cm) | Beam | 32MPa | Concrete Rectangular | 400 | 600 | 2400 | 7025 | 1.69 | 4124.77 | G300E | 4942087.5 | 38.78 | G300E | 6589455.85 | 51.7
360 | Story15 | B34 | 32 MPa RC Beam (60 cm x 40 cm) | Beam | 32MPa | Concrete Rectangular | 400 | 600 | 2400 | 7025 | 1.69 | 4124.77 | G300E | 4960820.83 | 38.92 | G300E | 5228948.11 | 41.03
361 | Story15 | B35 | 32 MPa RC Beam (60 cm x 40 cm) | Beam | 32MPa | Concrete Rectangular | 400 | 600 | 2400 | 7025 | 1.69 | 4124.77 | G300E | 6076039.58 | 47.67 | G300E | 988956.67 | 7.76
362 | Story15 | B36 | 32 MPa RC Beam (60 cm x 40 cm) | Beam | 32MPa | Concrete Rectangular | 400 | 600 | 2400 | 7025 | 1.69 | 4124.77 | G300E | 5120346.88 | 40.18 | G300E | 1065465.94 | 8.36
363 | Story15 | B37 | 32 MPa RC Beam (60 cm x 40 cm) | Beam | 32MPa | Concrete Rectangular | 400 | 600 | 2400 | 7200 | 1.73 | 4227.52 | G300E | 5929500 | 46.53 | G300E | 2486407.2 | 19.51
364 | Story15 | B38 | 32 MPa RC Beam (60 cm x 40 cm) | Beam | 32MPa | Concrete Rectangular | 400 | 600 | 2400 | 7025 | 1.69 | 4124.77 | G300E | 5786843.75 | 45.41 | G300E | 2425973.69 | 19.04
365 | Story15 | B4 | 32 MPa RC Beam (60 cm x 40 cm) | Beam | 32MPa | Concrete Rectangular | 400 | 600 | 2400 | 7025 | 1.69 | 4124.77 | G300E | 4784317.71 | 37.54 | G300E | 5228948.11 | 41.03
366 | Story15 | B40 | 32 MPa RC Beam (60 cm x 40 cm) | Beam | 32MPa | Concrete Rectangular | 400 | 600 | 2400 | 7025 | 1.69 | 4124.77 | G300E | 5790356.25 | 45.43 | G300E | 2425973.69 | 19.04
367 | Story15 | B41 | 32 MPa RC Beam (60 cm x 40 cm) | Beam | 32MPa | Concrete Rectangular | 400 | 600 | 2400 | 7025 | 1.69 | 4124.77 | G300E | 5788307.29 | 45.42 | G300E | 2425973.69 | 19.04
368 | Story15 | B42 | 32 MPa RC Beam (60 cm x 40 cm) | Beam | 32MPa | Concrete Rectangular | 400 | 600 | 2400 | 7025 | 1.69 | 4124.77 | G300E | 5118883.33 | 40.16 | G300E | 1065465.94 | 8.36
369 | Story15 | B43 | 32 MPa RC Beam (60 cm x 40 cm) | Beam | 32MPa | Concrete Rectangular | 400 | 600 | 2400 | 7025 | 1.69 | 4124.77 | G300E | 6094772.92 | 47.82 | G300E | 990458.26 | 7.77
370 | Story15 | B44 | 32 MPa RC Beam (60 cm x 40 cm) | Beam | 32MPa | Concrete Rectangular | 400 | 600 | 2400 | 7025 | 1.69 | 4124.77 | G300E | 4608107.29 | 36.16 | G300E | 5228948.11 | 41.03
371 | Story15 | B45 | 32 MPa RC Beam (60 cm x 40 cm) | Beam | 32MPa | Concrete Rectangular | 400 | 600 | 2400 | 7025 | 1.69 | 4124.77 | G300E | 5118590.62 | 40.16 | G300E | 5851825.59 | 45.92
372 | Story15 | B46 | 32 MPa RC Beam (60 cm x 40 cm) | Beam | 32MPa | Concrete Rectangular | 400 | 600 | 2400 | 7025 | 1.69 | 4124.77 | G300E | 5009703.12 | 39.31 | G300E | 983507.02 | 7.72
373 | Story15 | B47 | 32 MPa RC Beam (60 cm x 40 cm) | Beam | 32MPa | Concrete Rectangular | 400 | 600 | 2400 | 7025 | 1.69 | 4124.77 | G300E | 5008239.58 | 39.3 | G300E | 983507.02 | 7.72
374 | Story15 | B48 | 32 MPa RC Beam (60 cm x 40 cm) | Beam | 32MPa | Concrete Rectangular | 400 | 600 | 2400 | 7025 | 1.69 | 4124.77 | G300E | 5118590.62 | 40.16 | G300E | 1065465.94 | 8.36
375 | Story15 | B49 | 32 MPa RC Beam (60 cm x 40 cm) | Beam | 32MPa | Concrete Rectangular | 400 | 600 | 2400 | 7025 | 1.69 | 4124.77 | G300E | 6095358.33 | 47.83 | G300E | 990470.56 | 7.77
376 | Story15 | B5 | 32 MPa RC Beam (60 cm x 40 cm) | Beam | 32MPa | Concrete Rectangular | 400 | 600 | 2400 | 7025 | 1.69 | 4124.77 | G300E | 6075161.46 | 47.67 | G300E | 988893.44 | 7.76
377 | Story15 | B50 | 32 MPa RC Beam (60 cm x 40 cm) | Beam | 32MPa | Concrete Rectangular | 400 | 600 | 2400 | 7025 | 1.69 | 4124.77 | G300E | 5363002.08 | 42.08 | G300E | 655671.35 | 5.14
378 | Story15 | B51 | 32 MPa RC Beam (60 cm x 40 cm) | Beam | 32MPa | Concrete Rectangular | 400 | 600 | 2400 | 7025 | 1.69 | 4124.77 | G300E | 6094772.92 | 47.82 | G300E | 990463.53 | 7.77
379 | Story15 | B52 | 32 MPa RC Beam (60 cm x 40 cm) | Beam | 32MPa | Concrete Rectangular | 400 | 600 | 2400 | 7025 | 1.69 | 4124.77 | G300E | 5119176.04 | 40.17 | G300E | 1065465.94 | 8.36
380 | Story15 | B53 | 32 MPa RC Beam (60 cm x 40 cm) | Beam | 32MPa | Concrete Rectangular | 400 | 600 | 2400 | 7025 | 1.69 | 4124.77 | G300E | 5008532.29 | 39.3 | G300E | 983507.02 | 7.72
381 | Story15 | B54 | 32 MPa RC Beam (60 cm x 40 cm) | Beam | 32MPa | Concrete Rectangular | 400 | 600 | 2400 | 7025 | 1.69 | 4124.77 | G300E | 5008532.29 | 39.3 | G300E | 983507.02 | 7.72
382 | Story15 | B55 | 32 MPa RC Beam (60 cm x 40 cm) | Beam | 32MPa | Concrete Rectangular | 400 | 600 | 2400 | 7025 | 1.69 | 4124.77 | G300E | 4942087.5 | 38.78 | G300E | 5851825.59 | 45.92
383 | Story15 | B56 | 32 MPa RC Beam (60 cm x 40 cm) | Beam | 32MPa | Concrete Rectangular | 400 | 600 | 2400 | 7025 | 1.69 | 4124.77 | G300E | 5118590.62 | 40.16 | G300E | 5851825.59 | 45.92
384 | Story15 | B57 | 32 MPa RC Beam (60 cm x 40 cm) | Beam | 32MPa | Concrete Rectangular | 400 | 600 | 2400 | 7025 | 1.69 | 4124.77 | G300E | 4608107.29 | 36.16 | G300E | 5228948.11 | 41.03
385 | Story15 | B58 | 32 MPa RC Beam (60 cm x 40 cm) | Beam | 32MPa | Concrete Rectangular | 400 | 600 | 2400 | 7025 | 1.69 | 4124.77 | G300E | 4942087.5 | 38.78 | G300E | 6589455.85 | 51.7
386 | Story15 | B59 | 32 MPa RC Beam (60 cm x 40 cm) | Beam | 32MPa | Concrete Rectangular | 400 | 600 | 2400 | 7025 | 1.69 | 4124.77 | G300E | 4608107.29 | 36.16 | G300E | 5228948.11 | 41.03
387 | Story15 | B6 | 32 MPa RC Beam (60 cm x 40 cm) | Beam | 32MPa | Concrete Rectangular | 400 | 600 | 2400 | 7025 | 1.69 | 4124.77 | G300E | 4942087.5 | 38.78 | G300E | 6589455.85 | 51.7
388 | Story15 | B60 | 32 MPa RC Beam (60 cm x 40 cm) | Beam | 32MPa | Concrete Rectangular | 400 | 600 | 2400 | 7025 | 1.69 | 4124.77 | G300E | 4942087.5 | 38.78 | G300E | 5851825.59 | 45.92
389 | Story15 | B7 | 32 MPa RC Beam (60 cm x 40 cm) | Beam | 32MPa | Concrete Rectangular | 400 | 600 | 2400 | 7025 | 1.69 | 4124.77 | G300E | 6076039.58 | 47.67 | G300E | 988960.18 | 7.76
390 | Story15 | B8 | 32 MPa RC Beam (60 cm x 40 cm) | Beam | 32MPa | Concrete Rectangular | 400 | 600 | 2400 | 7025 | 1.69 | 4124.77 | G300E | 4960820.83 | 38.92 | G300E | 5228948.11 | 41.03
391 | Story15 | B9 | 32 MPa RC Beam (60 cm x 40 cm) | Beam | 32MPa | Concrete Rectangular | 400 | 600 | 2400 | 7025 | 1.69 | 4124.77 | G300E | 5009703.12 | 39.31 | G300E | 983507.02 | 7.72
392 | Story16 | B1 | 32 MPa RC Beam (60 cm x 40 cm) | Beam | 32MPa | Concrete Rectangular | 400 | 600 | 2400 | 7025 | 1.69 | 4124.77 | G300E | 4999458.33 | 39.23 | G300E | 8277799.28 | 64.95
393 | Story16 | B10 | 32 MPa RC Beam (60 cm x 40 cm) | Beam | 32MPa | Concrete Rectangular | 400 | 600 | 2400 | 7025 | 1.69 | 4124.77 | G300E | 4999458.33 | 39.23 | G300E | 8277799.28 | 64.95
394 | Story16 | B11 | 32 MPa RC Beam (60 cm x 40 cm) | Beam | 32MPa | Concrete Rectangular | 400 | 600 | 2400 | 7025 | 1.69 | 4124.77 | G300E | 4999165.62 | 39.23 | G300E | 8277799.28 | 64.95
395 | Story16 | B12 | 32 MPa RC Beam (60 cm x 40 cm) | Beam | 32MPa | Concrete Rectangular | 400 | 600 | 2400 | 7025 | 1.69 | 4124.77 | G300E | 4628304.17 | 36.32 | G300E | 3786481.44 | 29.71
396 | Story16 | B13 | 32 MPa RC Beam (60 cm x 40 cm) | Beam | 32MPa | Concrete Rectangular | 400 | 600 | 2400 | 7025 | 1.69 | 4124.77 | G300E | 5216062.5 | 40.93 | G300E | 1229383.78 | 9.65
397 | Story16 | B14 | 32 MPa RC Beam (60 cm x 40 cm) | Beam | 32MPa | Concrete Rectangular | 400 | 600 | 2400 | 7025 | 1.69 | 4124.77 | G300E | 5176839.58 | 40.62 | G300E | 1311342.7 | 10.29
398 | Story16 | B15 | 32 MPa RC Beam (60 cm x 40 cm) | Beam | 32MPa | Concrete Rectangular | 400 | 600 | 2400 | 7025 | 1.69 | 4124.77 | G300E | 5176839.58 | 40.62 | G300E | 1311342.7 | 10.29
399 | Story16 | B16 | 32 MPa RC Beam (60 cm x 40 cm) | Beam | 32MPa | Concrete Rectangular | 400 | 600 | 2400 | 7200 | 1.73 | 4227.52 | G300E | 5827200 | 45.72 | G300E | 2486407.2 | 19.51
400 | Story16 | B17 | 32 MPa RC Beam (60 cm x 40 cm) | Beam | 32MPa | Concrete Rectangular | 400 | 600 | 2400 | 7025 | 1.69 | 4124.77 | G300E | 5387296.88 | 42.27 | G300E | 655671.35 | 5.14
401 | Story16 | B18 | 32 MPa RC Beam (60 cm x 40 cm) | Beam | 32MPa | Concrete Rectangular | 400 | 600 | 2400 | 7200 | 1.73 | 4227.52 | G300E | 5825700 | 45.71 | G300E | 2486407.2 | 19.51
402 | Story16 | B19 | 32 MPa RC Beam (60 cm x 40 cm) | Beam | 32MPa | Concrete Rectangular | 400 | 600 | 2400 | 7025 | 1.69 | 4124.77 | G300E | 5177132.29 | 40.62 | G300E | 1311342.7 | 10.29
403 | Story16 | B2 | 32 MPa RC Beam (60 cm x 40 cm) | Beam | 32MPa | Concrete Rectangular | 400 | 600 | 2400 | 7025 | 1.69 | 4124.77 | G300E | 4999458.33 | 39.23 | G300E | 8277799.28 | 64.95
404 | Story16 | B20 | 32 MPa RC Beam (60 cm x 40 cm) | Beam | 32MPa | Concrete Rectangular | 400 | 600 | 2400 | 7025 | 1.69 | 4124.77 | G300E | 5176839.58 | 40.62 | G300E | 1311342.7 | 10.29
405 | Story16 | B21 | 32 MPa RC Beam (60 cm x 40 cm) | Beam | 32MPa | Concrete Rectangular | 400 | 600 | 2400 | 7025 | 1.69 | 4124.77 | G300E | 5216647.92 | 40.93 | G300E | 1229383.78 | 9.65
406 | Story16 | B22 | 32 MPa RC Beam (60 cm x 40 cm) | Beam | 32MPa | Concrete Rectangular | 400 | 600 | 2400 | 7025 | 1.69 | 4124.77 | G300E | 4628011.46 | 36.31 | G300E | 3786481.44 | 29.71
407 | Story16 | B23 | 32 MPa RC Beam (60 cm x 40 cm) | Beam | 32MPa | Concrete Rectangular | 400 | 600 | 2400 | 7025 | 1.69 | 4124.77 | G300E | 6001106.25 | 47.09 | G300E | 6261620.18 | 49.13
408 | Story16 | B24 | 32 MPa RC Beam (60 cm x 40 cm) | Beam | 32MPa | Concrete Rectangular | 400 | 600 | 2400 | 7025 | 1.69 | 4124.77 | G300E | 5007068.75 | 39.29 | G300E | 983507.02 | 7.72
409 | Story16 | B25 | 32 MPa RC Beam (60 cm x 40 cm) | Beam | 32MPa | Concrete Rectangular | 400 | 600 | 2400 | 7025 | 1.69 | 4124.77 | G300E | 5387296.88 | 42.27 | G300E | 655671.35 | 5.14
410 | Story16 | B26 | 32 MPa RC Beam (60 cm x 40 cm) | Beam | 32MPa | Concrete Rectangular | 400 | 600 | 2400 | 7200 | 1.73 | 4227.52 | G300E | 5826900 | 45.72 | G300E | 2486407.2 | 19.51
411 | Story16 | B3 | 32 MPa RC Beam (60 cm x 40 cm) | Beam | 32MPa | Concrete Rectangular | 400 | 600 | 2400 | 7025 | 1.69 | 4124.77 | G300E | 5216062.5 | 40.93 | G300E | 1229383.78 | 9.65
412 | Story16 | B30 | 32 MPa RC Beam (60 cm x 40 cm) | Beam | 32MPa | Concrete Rectangular | 400 | 600 | 2400 | 7025 | 1.69 | 4124.77 | G300E | 5686152.08 | 44.62 | G300E | 2425973.69 | 19.04
413 | Story16 | B31 | 32 MPa RC Beam (60 cm x 40 cm) | Beam | 32MPa | Concrete Rectangular | 400 | 600 | 2400 | 7025 | 1.69 | 4124.77 | G300E | 5387004.17 | 42.27 | G300E | 655671.35 | 5.14
414 | Story16 | B32 | 32 MPa RC Beam (60 cm x 40 cm) | Beam | 32MPa | Concrete Rectangular | 400 | 600 | 2400 | 7025 | 1.69 | 4124.77 | G300E | 5002678.12 | 39.25 | G300E | 983507.02 | 7.72
415 | Story16 | B33 | 32 MPa RC Beam (60 cm x 40 cm) | Beam | 32MPa | Concrete Rectangular | 400 | 600 | 2400 | 7025 | 1.69 | 4124.77 | G300E | 6001106.25 | 47.09 | G300E | 6261620.18 | 49.13
416 | Story16 | B34 | 32 MPa RC Beam (60 cm x 40 cm) | Beam | 32MPa | Concrete Rectangular | 400 | 600 | 2400 | 7025 | 1.69 | 4124.77 | G300E | 4628304.17 | 36.32 | G300E | 3786481.44 | 29.71
417 | Story16 | B35 | 32 MPa RC Beam (60 cm x 40 cm) | Beam | 32MPa | Concrete Rectangular | 400 | 600 | 2400 | 7025 | 1.69 | 4124.77 | G300E | 5005897.92 | 39.28 | G300E | 983507.02 | 7.72
418 | Story16 | B36 | 32 MPa RC Beam (60 cm x 40 cm) | Beam | 32MPa | Concrete Rectangular | 400 | 600 | 2400 | 7025 | 1.69 | 4124.77 | G300E | 5177132.29 | 40.62 | G300E | 1311342.7 | 10.29
419 | Story16 | B37 | 32 MPa RC Beam (60 cm x 40 cm) | Beam | 32MPa | Concrete Rectangular | 400 | 600 | 2400 | 7200 | 1.73 | 4227.52 | G300E | 5827200 | 45.72 | G300E | 2486407.2 | 19.51
420 | Story16 | B38 | 32 MPa RC Beam (60 cm x 40 cm) | Beam | 32MPa | Concrete Rectangular | 400 | 600 | 2400 | 7025 | 1.69 | 4124.77 | G300E | 5687030.21 | 44.62 | G300E | 2425973.69 | 19.04
421 | Story16 | B4 | 32 MPa RC Beam (60 cm x 40 cm) | Beam | 32MPa | Concrete Rectangular | 400 | 600 | 2400 | 7025 | 1.69 | 4124.77 | G300E | 4628304.17 | 36.32 | G300E | 3786481.44 | 29.71
422 | Story16 | B40 | 32 MPa RC Beam (60 cm x 40 cm) | Beam | 32MPa | Concrete Rectangular | 400 | 600 | 2400 | 7025 | 1.69 | 4124.77 | G300E | 5684981.25 | 44.61 | G300E | 2425973.69 | 19.04
423 | Story16 | B41 | 32 MPa RC Beam (60 cm x 40 cm) | Beam | 32MPa | Concrete Rectangular | 400 | 600 | 2400 | 7025 | 1.69 | 4124.77 | G300E | 5685273.96 | 44.61 | G300E | 2425973.69 | 19.04
424 | Story16 | B42 | 32 MPa RC Beam (60 cm x 40 cm) | Beam | 32MPa | Concrete Rectangular | 400 | 600 | 2400 | 7025 | 1.69 | 4124.77 | G300E | 5177132.29 | 40.62 | G300E | 1311342.7 | 10.29
425 | Story16 | B43 | 32 MPa RC Beam (60 cm x 40 cm) | Beam | 32MPa | Concrete Rectangular | 400 | 600 | 2400 | 7025 | 1.69 | 4124.77 | G300E | 5002385.42 | 39.25 | G300E | 983507.02 | 7.72
426 | Story16 | B44 | 32 MPa RC Beam (60 cm x 40 cm) | Beam | 32MPa | Concrete Rectangular | 400 | 600 | 2400 | 7025 | 1.69 | 4124.77 | G300E | 4628011.46 | 36.31 | G300E | 3786481.44 | 29.71
427 | Story16 | B45 | 32 MPa RC Beam (60 cm x 40 cm) | Beam | 32MPa | Concrete Rectangular | 400 | 600 | 2400 | 7025 | 1.69 | 4124.77 | G300E | 4999458.33 | 39.23 | G300E | 8277799.28 | 64.95
428 | Story16 | B46 | 32 MPa RC Beam (60 cm x 40 cm) | Beam | 32MPa | Concrete Rectangular | 400 | 600 | 2400 | 7025 | 1.69 | 4124.77 | G300E | 5216940.62 | 40.93 | G300E | 1229383.78 | 9.65
429 | Story16 | B47 | 32 MPa RC Beam (60 cm x 40 cm) | Beam | 32MPa | Concrete Rectangular | 400 | 600 | 2400 | 7025 | 1.69 | 4124.77 | G300E | 5216647.92 | 40.93 | G300E | 1229383.78 | 9.65
430 | Story16 | B48 | 32 MPa RC Beam (60 cm x 40 cm) | Beam | 32MPa | Concrete Rectangular | 400 | 600 | 2400 | 7025 | 1.69 | 4124.77 | G300E | 5177132.29 | 40.62 | G300E | 1311342.7 | 10.29
431 | Story16 | B49 | 32 MPa RC Beam (60 cm x 40 cm) | Beam | 32MPa | Concrete Rectangular | 400 | 600 | 2400 | 7025 | 1.69 | 4124.77 | G300E | 5002385.42 | 39.25 | G300E | 983507.02 | 7.72
432 | Story16 | B5 | 32 MPa RC Beam (60 cm x 40 cm) | Beam | 32MPa | Concrete Rectangular | 400 | 600 | 2400 | 7025 | 1.69 | 4124.77 | G300E | 5006776.04 | 39.29 | G300E | 983507.02 | 7.72
433 | Story16 | B50 | 32 MPa RC Beam (60 cm x 40 cm) | Beam | 32MPa | Concrete Rectangular | 400 | 600 | 2400 | 7025 | 1.69 | 4124.77 | G300E | 5387004.17 | 42.27 | G300E | 655671.35 | 5.14
434 | Story16 | B51 | 32 MPa RC Beam (60 cm x 40 cm) | Beam | 32MPa | Concrete Rectangular | 400 | 600 | 2400 | 7025 | 1.69 | 4124.77 | G300E | 5002385.42 | 39.25 | G300E | 983507.02 | 7.72
435 | Story16 | B52 | 32 MPa RC Beam (60 cm x 40 cm) | Beam | 32MPa | Concrete Rectangular | 400 | 600 | 2400 | 7025 | 1.69 | 4124.77 | G300E | 5177425 | 40.62 | G300E | 1311342.7 | 10.29
436 | Story16 | B53 | 32 MPa RC Beam (60 cm x 40 cm) | Beam | 32MPa | Concrete Rectangular | 400 | 600 | 2400 | 7025 | 1.69 | 4124.77 | G300E | 5216940.62 | 40.93 | G300E | 1229383.78 | 9.65
437 | Story16 | B54 | 32 MPa RC Beam (60 cm x 40 cm) | Beam | 32MPa | Concrete Rectangular | 400 | 600 | 2400 | 7025 | 1.69 | 4124.77 | G300E | 5216940.62 | 40.93 | G300E | 1229383.78 | 9.65
438 | Story16 | B55 | 32 MPa RC Beam (60 cm x 40 cm) | Beam | 32MPa | Concrete Rectangular | 400 | 600 | 2400 | 7025 | 1.69 | 4124.77 | G300E | 4999165.62 | 39.23 | G300E | 8277799.28 | 64.95
439 | Story16 | B56 | 32 MPa RC Beam (60 cm x 40 cm) | Beam | 32MPa | Concrete Rectangular | 400 | 600 | 2400 | 7025 | 1.69 | 4124.77 | G300E | 4999165.62 | 39.23 | G300E | 8277799.28 | 64.95
440 | Story16 | B57 | 32 MPa RC Beam (60 cm x 40 cm) | Beam | 32MPa | Concrete Rectangular | 400 | 600 | 2400 | 7025 | 1.69 | 4124.77 | G300E | 4628011.46 | 36.31 | G300E | 3786481.44 | 29.71
441 | Story16 | B58 | 32 MPa RC Beam (60 cm x 40 cm) | Beam | 32MPa | Concrete Rectangular | 400 | 600 | 2400 | 7025 | 1.69 | 4124.77 | G300E | 6001106.25 | 47.09 | G300E | 6261620.18 | 49.13
442 | Story16 | B59 | 32 MPa RC Beam (60 cm x 40 cm) | Beam | 32MPa | Concrete Rectangular | 400 | 600 | 2400 | 7025 | 1.69 | 4124.77 | G300E | 4628011.46 | 36.31 | G300E | 3786481.44 | 29.71
443 | Story16 | B6 | 32 MPa RC Beam (60 cm x 40 cm) | Beam | 32MPa | Concrete Rectangular | 400 | 600 | 2400 | 7025 | 1.69 | 4124.77 | G300E | 6001106.25 | 47.09 | G300E | 6261620.18 | 49.13
444 | Story16 | B60 | 32 MPa RC Beam (60 cm x 40 cm) | Beam | 32MPa | Concrete Rectangular | 400 | 600 | 2400 | 7025 | 1.69 | 4124.77 | G300E | 4999165.62 | 39.23 | G300E | 8277799.28 | 64.95
445 | Story16 | B7 | 32 MPa RC Beam (60 cm x 40 cm) | Beam | 32MPa | Concrete Rectangular | 400 | 600 | 2400 | 7025 | 1.69 | 4124.77 | G300E | 5005897.92 | 39.28 | G300E | 983507.02 | 7.72
446 | Story16 | B8 | 32 MPa RC Beam (60 cm x 40 cm) | Beam | 32MPa | Concrete Rectangular | 400 | 600 | 2400 | 7025 | 1.69 | 4124.77 | G300E | 4628304.17 | 36.32 | G300E | 3786481.44 | 29.71
447 | Story16 | B9 | 32 MPa RC Beam (60 cm x 40 cm) | Beam | 32MPa | Concrete Rectangular | 400 | 600 | 2400 | 7025 | 1.69 | 4124.77 | G300E | 5216940.62 | 40.93 | G300E | 1229383.78 | 9.65
448 | Story2 | B1 | 32 MPa RC Beam (40 cm x 25 cm) | Beam | 32MPa | Concrete Rectangular | 250 | 400 | 1000 | 6887.5 | 0.69 | 1685.02 | G300E | 2775662.5 | 21.78 | G300E | 2072725.5 | 16.26
449 | Story2 | B10 | 32 MPa RC Beam (40 cm x 25 cm) | Beam | 32MPa | Concrete Rectangular | 250 | 400 | 1000 | 6887.5 | 0.69 | 1685.02 | G300E | 2571228.98 | 20.17 | G300E | 2106746 | 16.53
450 | Story2 | B11 | 32 MPa RC Beam (40 cm x 25 cm) | Beam | 32MPa | Concrete Rectangular | 250 | 400 | 1000 | 6887.5 | 0.69 | 1685.02 | G300E | 2707726.7 | 21.25 | G300E | 1997170.88 | 15.67
451 | Story2 | B12 | 32 MPa RC Beam (40 cm x 25 cm) | Beam | 32MPa | Concrete Rectangular | 250 | 400 | 1000 | 6887.5 | 0.69 | 1685.02 | G300E | 2529277.84 | 19.85 | G300E | 2998778.68 | 23.53
452 | Story2 | B13 | 32 MPa RC Beam (40 cm x 25 cm) | Beam | 32MPa | Concrete Rectangular | 250 | 400 | 1000 | 6887.5 | 0.69 | 1685.02 | G300E | 3983166.48 | 31.25 | G300E | 1491670.96 | 11.7
453 | Story2 | B14 | 32 MPa RC Beam (40 cm x 25 cm) | Beam | 32MPa | Concrete Rectangular | 250 | 400 | 1000 | 6887.5 | 0.69 | 1685.02 | G300E | 4091175 | 32.1 | G300E | 438300.46 | 3.44
454 | Story2 | B15 | 32 MPa RC Beam (40 cm x 25 cm) | Beam | 32MPa | Concrete Rectangular | 250 | 400 | 1000 | 6887.5 | 0.69 | 1685.02 | G300E | 4082409.09 | 32.03 | G300E | 438300.46 | 3.44
455 | Story2 | B16 | 32 MPa RC Beam (40 cm x 25 cm) | Beam | 32MPa | Concrete Rectangular | 250 | 400 | 1000 | 7200 | 0.72 | 1761.47 | G300E | 4424556.52 | 34.72 | G300E | 2508318.47 | 19.68
456 | Story2 | B17 | 32 MPa RC Beam (40 cm x 25 cm) | Beam | 32MPa | Concrete Rectangular | 250 | 400 | 1000 | 6887.5 | 0.69 | 1685.02 | G300E | 4022300 | 31.56 | G300E | 1309882.28 | 10.28
457 | Story2 | B18 | 32 MPa RC Beam (40 cm x 25 cm) | Beam | 32MPa | Concrete Rectangular | 250 | 400 | 1000 | 7200 | 0.72 | 1761.47 | G300E | 4488417.39 | 35.22 | G300E | 2653570.64 | 20.82
458 | Story2 | B19 | 32 MPa RC Beam (40 cm x 25 cm) | Beam | 32MPa | Concrete Rectangular | 250 | 400 | 1000 | 6887.5 | 0.69 | 1685.02 | G300E | 4122481.82 | 32.35 | G300E | 438300.46 | 3.44
459 | Story2 | B2 | 32 MPa RC Beam (40 cm x 25 cm) | Beam | 32MPa | Concrete Rectangular | 250 | 400 | 1000 | 6887.5 | 0.69 | 1685.02 | G300E | 2853616.48 | 22.39 | G300E | 2033695.92 | 15.96
460 | Story2 | B20 | 32 MPa RC Beam (40 cm x 25 cm) | Beam | 32MPa | Concrete Rectangular | 250 | 400 | 1000 | 6887.5 | 0.69 | 1685.02 | G300E | 4122481.82 | 32.35 | G300E | 438300.46 | 3.44
461 | Story2 | B21 | 32 MPa RC Beam (40 cm x 25 cm) | Beam | 32MPa | Concrete Rectangular | 250 | 400 | 1000 | 6887.5 | 0.69 | 1685.02 | G300E | 4015725.57 | 31.51 | G300E | 1491670.96 | 11.7
462 | Story2 | B22 | 32 MPa RC Beam (40 cm x 25 cm) | Beam | 32MPa | Concrete Rectangular | 250 | 400 | 1000 | 6887.5 | 0.69 | 1685.02 | G300E | 2529903.98 | 19.85 | G300E | 3000030.95 | 23.54
463 | Story2 | B23 | 32 MPa RC Beam (40 cm x 25 cm) | Beam | 32MPa | Concrete Rectangular | 250 | 400 | 1000 | 6887.5 | 0.69 | 1685.02 | G300E | 3277823.86 | 25.72 | G300E | 2445693.65 | 19.19
464 | Story2 | B24 | 32 MPa RC Beam (40 cm x 25 cm) | Beam | 32MPa | Concrete Rectangular | 250 | 400 | 1000 | 6887.5 | 0.69 | 1685.02 | G300E | 4322532.39 | 33.92 | G300E | 2480205.03 | 19.46
465 | Story2 | B25 | 32 MPa RC Beam (40 cm x 25 cm) | Beam | 32MPa | Concrete Rectangular | 250 | 400 | 1000 | 6887.5 | 0.69 | 1685.02 | G300E | 4021986.93 | 31.56 | G300E | 1309882.28 | 10.28
466 | Story2 | B26 | 32 MPa RC Beam (40 cm x 25 cm) | Beam | 32MPa | Concrete Rectangular | 250 | 400 | 1000 | 7200 | 0.72 | 1761.47 | G300E | 4422678.26 | 34.7 | G300E | 2363066.3 | 18.54
467 | Story2 | B3 | 32 MPa RC Beam (40 cm x 25 cm) | Beam | 32MPa | Concrete Rectangular | 250 | 400 | 1000 | 6887.5 | 0.69 | 1685.02 | G300E | 3986923.3 | 31.28 | G300E | 1491670.96 | 11.7
468 | Story2 | B30 | 32 MPa RC Beam (40 cm x 25 cm) | Beam | 32MPa | Concrete Rectangular | 250 | 400 | 1000 | 6887.5 | 0.69 | 1685.02 | G300E | 4293607.61 | 33.69 | G300E | 2538398.31 | 19.92
469 | Story2 | B31 | 32 MPa RC Beam (40 cm x 25 cm) | Beam | 32MPa | Concrete Rectangular | 250 | 400 | 1000 | 6887.5 | 0.69 | 1685.02 | G300E | 4021673.86 | 31.56 | G300E | 1309882.28 | 10.28
470 | Story2 | B32 | 32 MPa RC Beam (40 cm x 25 cm) | Beam | 32MPa | Concrete Rectangular | 250 | 400 | 1000 | 6887.5 | 0.69 | 1685.02 | G300E | 4323158.52 | 33.92 | G300E | 2480222.56 | 19.46
471 | Story2 | B33 | 32 MPa RC Beam (40 cm x 25 cm) | Beam | 32MPa | Concrete Rectangular | 250 | 400 | 1000 | 6887.5 | 0.69 | 1685.02 | G300E | 3277823.86 | 25.72 | G300E | 2443815.24 | 19.18
472 | Story2 | B34 | 32 MPa RC Beam (40 cm x 25 cm) | Beam | 32MPa | Concrete Rectangular | 250 | 400 | 1000 | 6887.5 | 0.69 | 1685.02 | G300E | 2529277.84 | 19.85 | G300E | 3000030.95 | 23.54
473 | Story2 | B35 | 32 MPa RC Beam (40 cm x 25 cm) | Beam | 32MPa | Concrete Rectangular | 250 | 400 | 1000 | 6887.5 | 0.69 | 1685.02 | G300E | 4323158.52 | 33.92 | G300E | 2480232.58 | 19.46
474 | Story2 | B36 | 32 MPa RC Beam (40 cm x 25 cm) | Beam | 32MPa | Concrete Rectangular | 250 | 400 | 1000 | 6887.5 | 0.69 | 1685.02 | G300E | 4122481.82 | 32.35 | G300E | 438300.46 | 3.44
475 | Story2 | B37 | 32 MPa RC Beam (40 cm x 25 cm) | Beam | 32MPa | Concrete Rectangular | 250 | 400 | 1000 | 7200 | 0.72 | 1761.47 | G300E | 4488417.39 | 35.22 | G300E | 2653570.64 | 20.82
476 | Story2 | B38 | 32 MPa RC Beam (40 cm x 25 cm) | Beam | 32MPa | Concrete Rectangular | 250 | 400 | 1000 | 6887.5 | 0.69 | 1685.02 | G300E | 4293607.61 | 33.69 | G300E | 2538398.31 | 19.92
477 | Story2 | B4 | 32 MPa RC Beam (40 cm x 25 cm) | Beam | 32MPa | Concrete Rectangular | 250 | 400 | 1000 | 6887.5 | 0.69 | 1685.02 | G300E | 2529903.98 | 19.85 | G300E | 2999717.88 | 23.54
478 | Story2 | B40 | 32 MPa RC Beam (40 cm x 25 cm) | Beam | 32MPa | Concrete Rectangular | 250 | 400 | 1000 | 6887.5 | 0.69 | 1685.02 | G300E | 4293607.61 | 33.69 | G300E | 2538398.31 | 19.92
479 | Story2 | B41 | 32 MPa RC Beam (40 cm x 25 cm) | Beam | 32MPa | Concrete Rectangular | 250 | 400 | 1000 | 6887.5 | 0.69 | 1685.02 | G300E | 4293607.61 | 33.69 | G300E | 2538398.31 | 19.92
480 | Story2 | B42 | 32 MPa RC Beam (40 cm x 25 cm) | Beam | 32MPa | Concrete Rectangular | 250 | 400 | 1000 | 6887.5 | 0.69 | 1685.02 | G300E | 4122481.82 | 32.35 | G300E | 438300.46 | 3.44
481 | Story2 | B43 | 32 MPa RC Beam (40 cm x 25 cm) | Beam | 32MPa | Concrete Rectangular | 250 | 400 | 1000 | 6887.5 | 0.69 | 1685.02 | G300E | 4323158.52 | 33.92 | G300E | 2480222.56 | 19.46
482 | Story2 | B44 | 32 MPa RC Beam (40 cm x 25 cm) | Beam | 32MPa | Concrete Rectangular | 250 | 400 | 1000 | 6887.5 | 0.69 | 1685.02 | G300E | 2529277.84 | 19.85 | G300E | 3000030.95 | 23.54
483 | Story2 | B45 | 32 MPa RC Beam (40 cm x 25 cm) | Beam | 32MPa | Concrete Rectangular | 250 | 400 | 1000 | 6887.5 | 0.69 | 1685.02 | G300E | 2571542.05 | 20.18 | G300E | 2106746 | 16.53
484 | Story2 | B46 | 32 MPa RC Beam (40 cm x 25 cm) | Beam | 32MPa | Concrete Rectangular | 250 | 400 | 1000 | 6887.5 | 0.69 | 1685.02 | G300E | 4015725.57 | 31.51 | G300E | 1491670.96 | 11.7
485 | Story2 | B47 | 32 MPa RC Beam (40 cm x 25 cm) | Beam | 32MPa | Concrete Rectangular | 250 | 400 | 1000 | 6887.5 | 0.69 | 1685.02 | G300E | 4015725.57 | 31.51 | G300E | 1491670.96 | 11.7
486 | Story2 | B48 | 32 MPa RC Beam (40 cm x 25 cm) | Beam | 32MPa | Concrete Rectangular | 250 | 400 | 1000 | 6887.5 | 0.69 | 1685.02 | G300E | 4122481.82 | 32.35 | G300E | 438300.46 | 3.44
487 | Story2 | B49 | 32 MPa RC Beam (40 cm x 25 cm) | Beam | 32MPa | Concrete Rectangular | 250 | 400 | 1000 | 6887.5 | 0.69 | 1685.02 | G300E | 4323158.52 | 33.92 | G300E | 2480221.31 | 19.46
488 | Story2 | B5 | 32 MPa RC Beam (40 cm x 25 cm) | Beam | 32MPa | Concrete Rectangular | 250 | 400 | 1000 | 6887.5 | 0.69 | 1685.02 | G300E | 4321593.18 | 33.91 | G300E | 2480154.94 | 19.46
489 | Story2 | B50 | 32 MPa RC Beam (40 cm x 25 cm) | Beam | 32MPa | Concrete Rectangular | 250 | 400 | 1000 | 6887.5 | 0.69 | 1685.02 | G300E | 4021673.86 | 31.56 | G300E | 1309882.28 | 10.28
490 | Story2 | B51 | 32 MPa RC Beam (40 cm x 25 cm) | Beam | 32MPa | Concrete Rectangular | 250 | 400 | 1000 | 6887.5 | 0.69 | 1685.02 | G300E | 4323158.52 | 33.92 | G300E | 2480221.31 | 19.46
491 | Story2 | B52 | 32 MPa RC Beam (40 cm x 25 cm) | Beam | 32MPa | Concrete Rectangular | 250 | 400 | 1000 | 6887.5 | 0.69 | 1685.02 | G300E | 4122481.82 | 32.35 | G300E | 438300.46 | 3.44
492 | Story2 | B53 | 32 MPa RC Beam (40 cm x 25 cm) | Beam | 32MPa | Concrete Rectangular | 250 | 400 | 1000 | 6887.5 | 0.69 | 1685.02 | G300E | 4015725.57 | 31.51 | G300E | 1491670.96 | 11.7
493 | Story2 | B54 | 32 MPa RC Beam (40 cm x 25 cm) | Beam | 32MPa | Concrete Rectangular | 250 | 400 | 1000 | 6887.5 | 0.69 | 1685.02 | G300E | 4015725.57 | 31.51 | G300E | 1491670.96 | 11.7
494 | Story2 | B55 | 32 MPa RC Beam (40 cm x 25 cm) | Beam | 32MPa | Concrete Rectangular | 250 | 400 | 1000 | 6887.5 | 0.69 | 1685.02 | G300E | 2487952.84 | 19.52 | G300E | 2106746 | 16.53
495 | Story2 | B56 | 32 MPa RC Beam (40 cm x 25 cm) | Beam | 32MPa | Concrete Rectangular | 250 | 400 | 1000 | 6887.5 | 0.69 | 1685.02 | G300E | 2791002.84 | 21.9 | G300E | 1997170.88 | 15.67
496 | Story2 | B57 | 32 MPa RC Beam (40 cm x 25 cm) | Beam | 32MPa | Concrete Rectangular | 250 | 400 | 1000 | 6887.5 | 0.69 | 1685.02 | G300E | 2529903.98 | 19.85 | G300E | 3000030.95 | 23.54
497 | Story2 | B58 | 32 MPa RC Beam (40 cm x 25 cm) | Beam | 32MPa | Concrete Rectangular | 250 | 400 | 1000 | 6887.5 | 0.69 | 1685.02 | G300E | 3277823.86 | 25.72 | G300E | 2443815.24 | 19.18
498 | Story2 | B59 | 32 MPa RC Beam (40 cm x 25 cm) | Beam | 32MPa | Concrete Rectangular | 250 | 400 | 1000 | 6887.5 | 0.69 | 1685.02 | G300E | 2529277.84 | 19.85 | G300E | 3000030.95 | 23.54
499 | Story2 | B6 | 32 MPa RC Beam (40 cm x 25 cm) | Beam | 32MPa | Concrete Rectangular | 250 | 400 | 1000 | 6887.5 | 0.69 | 1685.02 | G300E | 3277823.86 | 25.72 | G300E | 2444754.44 | 19.18
500 | Story2 | B60 | 32 MPa RC Beam (40 cm x 25 cm) | Beam | 32MPa | Concrete Rectangular | 250 | 400 | 1000 | 6887.5 | 0.69 | 1685.02 | G300E | 2487952.84 | 19.52 | G300E | 2106746 | 16.53
501 | Story2 | B7 | 32 MPa RC Beam (40 cm x 25 cm) | Beam | 32MPa | Concrete Rectangular | 250 | 400 | 1000 | 6887.5 | 0.69 | 1685.02 | G300E | 4323158.52 | 33.92 | G300E | 2480231.33 | 19.46
502 | Story2 | B8 | 32 MPa RC Beam (40 cm x 25 cm) | Beam | 32MPa | Concrete Rectangular | 250 | 400 | 1000 | 6887.5 | 0.69 | 1685.02 | G300E | 2529277.84 | 19.85 | G300E | 3000030.95 | 23.54
503 | Story2 | B9 | 32 MPa RC Beam (40 cm x 25 cm) | Beam | 32MPa | Concrete Rectangular | 250 | 400 | 1000 | 6887.5 | 0.69 | 1685.02 | G300E | 4015725.57 | 31.51 | G300E | 1491670.96 | 11.7
504 | Story3 | B1 | 32 MPa RC Beam (42.5 cm x 25 cm) | Beam | 32MPa | Concrete Rectangular | 250 | 425 | 1062.5 | 6912.5 | 0.73 | 1796.83 | G300E | 3401264.2 | 26.69 | G300E | 2550560.74 | 20.01
505 | Story3 | B10 | 32 MPa RC Beam (42.5 cm x 25 cm) | Beam | 32MPa | Concrete Rectangular | 250 | 425 | 1062.5 | 6912.5 | 0.73 | 1796.83 | G300E | 3444938.64 | 27.03 | G300E | 2551503.35 | 20.02
506 | Story3 | B11 | 32 MPa RC Beam (42.5 cm x 25 cm) | Beam | 32MPa | Concrete Rectangular | 250 | 425 | 1062.5 | 6912.5 | 0.73 | 1796.83 | G300E | 3444938.64 | 27.03 | G300E | 2551503.35 | 20.02
507 | Story3 | B12 | 32 MPa RC Beam (42.5 cm x 25 cm) | Beam | 32MPa | Concrete Rectangular | 250 | 425 | 1062.5 | 6912.5 | 0.73 | 1796.83 | G300E | 2974103.12 | 23.34 | G300E | 3043100.6 | 23.88
508 | Story3 | B13 | 32 MPa RC Beam (42.5 cm x 25 cm) | Beam | 32MPa | Concrete Rectangular | 250 | 425 | 1062.5 | 6912.5 | 0.73 | 1796.83 | G300E | 3892365.91 | 30.54 | G300E | 3254994.68 | 25.54
509 | Story3 | B14 | 32 MPa RC Beam (42.5 cm x 25 cm) | Beam | 32MPa | Concrete Rectangular | 250 | 425 | 1062.5 | 6912.5 | 0.73 | 1796.83 | G300E | 3881997.16 | 30.46 | G300E | 925494.83 | 7.26
510 | Story3 | B15 | 32 MPa RC Beam (42.5 cm x 25 cm) | Beam | 32MPa | Concrete Rectangular | 250 | 425 | 1062.5 | 6912.5 | 0.73 | 1796.83 | G300E | 3874456.25 | 30.4 | G300E | 925494.83 | 7.26
511 | Story3 | B16 | 32 MPa RC Beam (42.5 cm x 25 cm) | Beam | 32MPa | Concrete Rectangular | 250 | 425 | 1062.5 | 7200 | 0.76 | 1871.56 | G300E | 4248000 | 33.33 | G300E | 2482270.98 | 19.48
512 | Story3 | B17 | 32 MPa RC Beam (42.5 cm x 25 cm) | Beam | 32MPa | Concrete Rectangular | 250 | 425 | 1062.5 | 6912.5 | 0.73 | 1796.83 | G300E | 3819470.45 | 29.97 | G300E | 1383605.06 | 10.86
513 | Story3 | B18 | 32 MPa RC Beam (42.5 cm x 25 cm) | Beam | 32MPa | Concrete Rectangular | 250 | 425 | 1062.5 | 7200 | 0.76 | 1871.56 | G300E | 4311234.78 | 33.83 | G300E | 2786549.24 | 21.86
514 | Story3 | B19 | 32 MPa RC Beam (42.5 cm x 25 cm) | Beam | 32MPa | Concrete Rectangular | 250 | 425 | 1062.5 | 6912.5 | 0.73 | 1796.83 | G300E | 3913103.41 | 30.7 | G300E | 925494.83 | 7.26
515 | Story3 | B2 | 32 MPa RC Beam (42.5 cm x 25 cm) | Beam | 32MPa | Concrete Rectangular | 250 | 425 | 1062.5 | 6912.5 | 0.73 | 1796.83 | G300E | 3400321.59 | 26.68 | G300E | 2552445.97 | 20.03
516 | Story3 | B20 | 32 MPa RC Beam (42.5 cm x 25 cm) | Beam | 32MPa | Concrete Rectangular | 250 | 425 | 1062.5 | 6912.5 | 0.73 | 1796.83 | G300E | 3913103.41 | 30.7 | G300E | 925494.83 | 7.26
517 | Story3 | B21 | 32 MPa RC Beam (42.5 cm x 25 cm) | Beam | 32MPa | Concrete Rectangular | 250 | 425 | 1062.5 | 6912.5 | 0.73 | 1796.83 | G300E | 3925985.8 | 30.8 | G300E | 3102291.27 | 24.34
518 | Story3 | B22 | 32 MPa RC Beam (42.5 cm x 25 cm) | Beam | 32MPa | Concrete Rectangular | 250 | 425 | 1062.5 | 6912.5 | 0.73 | 1796.83 | G300E | 2972951.04 | 23.33 | G300E | 3043100.6 | 23.88
519 | Story3 | B23 | 32 MPa RC Beam (42.5 cm x 25 cm) | Beam | 32MPa | Concrete Rectangular | 250 | 425 | 1062.5 | 6912.5 | 0.73 | 1796.83 | G300E | 3124764.2 | 24.52 | G300E | 2573183.47 | 20.19
520 | Story3 | B24 | 32 MPa RC Beam (42.5 cm x 25 cm) | Beam | 32MPa | Concrete Rectangular | 250 | 425 | 1062.5 | 6912.5 | 0.73 | 1796.83 | G300E | 4306487.5 | 33.79 | G300E | 1412291.46 | 11.08
521 | Story3 | B25 | 32 MPa RC Beam (42.5 cm x 25 cm) | Beam | 32MPa | Concrete Rectangular | 250 | 425 | 1062.5 | 6912.5 | 0.73 | 1796.83 | G300E | 3819470.45 | 29.97 | G300E | 1383605.06 | 10.86
522 | Story3 | B26 | 32 MPa RC Beam (42.5 cm x 25 cm) | Beam | 32MPa | Concrete Rectangular | 250 | 425 | 1062.5 | 7200 | 0.76 | 1871.56 | G300E | 4158469.57 | 32.63 | G300E | 2482270.98 | 19.48
523 | Story3 | B3 | 32 MPa RC Beam (42.5 cm x 25 cm) | Beam | 32MPa | Concrete Rectangular | 250 | 425 | 1062.5 | 6912.5 | 0.73 | 1796.83 | G300E | 3898021.59 | 30.59 | G300E | 3254994.68 | 25.54
524 | Story3 | B30 | 32 MPa RC Beam (42.5 cm x 25 cm) | Beam | 32MPa | Concrete Rectangular | 250 | 425 | 1062.5 | 6912.5 | 0.73 | 1796.83 | G300E | 4138784.24 | 32.47 | G300E | 2675280.78 | 20.99
525 | Story3 | B31 | 32 MPa RC Beam (42.5 cm x 25 cm) | Beam | 32MPa | Concrete Rectangular | 250 | 425 | 1062.5 | 6912.5 | 0.73 | 1796.83 | G300E | 3820098.86 | 29.97 | G300E | 1383605.06 | 10.86
526 | Story3 | B32 | 32 MPa RC Beam (42.5 cm x 25 cm) | Beam | 32MPa | Concrete Rectangular | 250 | 425 | 1062.5 | 6912.5 | 0.73 | 1796.83 | G300E | 4307430.11 | 33.8 | G300E | 1412316.83 | 11.08
527 | Story3 | B33 | 32 MPa RC Beam (42.5 cm x 25 cm) | Beam | 32MPa | Concrete Rectangular | 250 | 425 | 1062.5 | 6912.5 | 0.73 | 1796.83 | G300E | 3124450 | 24.52 | G300E | 2573183.47 | 20.19
528 | Story3 | B34 | 32 MPa RC Beam (42.5 cm x 25 cm) | Beam | 32MPa | Concrete Rectangular | 250 | 425 | 1062.5 | 6912.5 | 0.73 | 1796.83 | G300E | 3064253.65 | 24.04 | G300E | 3045116.75 | 23.89
529 | Story3 | B35 | 32 MPa RC Beam (42.5 cm x 25 cm) | Beam | 32MPa | Concrete Rectangular | 250 | 425 | 1062.5 | 6912.5 | 0.73 | 1796.83 | G300E | 4307430.11 | 33.8 | G300E | 1412322.17 | 11.08
530 | Story3 | B36 | 32 MPa RC Beam (42.5 cm x 25 cm) | Beam | 32MPa | Concrete Rectangular | 250 | 425 | 1062.5 | 6912.5 | 0.73 | 1796.83 | G300E | 3913731.82 | 30.71 | G300E | 925494.83 | 7.26
531 | Story3 | B37 | 32 MPa RC Beam (42.5 cm x 25 cm) | Beam | 32MPa | Concrete Rectangular | 250 | 425 | 1062.5 | 7200 | 0.76 | 1871.56 | G300E | 4309982.61 | 33.82 | G300E | 2786549.24 | 21.86
532 | Story3 | B38 | 32 MPa RC Beam (42.5 cm x 25 cm) | Beam | 32MPa | Concrete Rectangular | 250 | 425 | 1062.5 | 6912.5 | 0.73 | 1796.83 | G300E | 4137281.52 | 32.46 | G300E | 2675280.78 | 20.99
533 | Story3 | B4 | 32 MPa RC Beam (42.5 cm x 25 cm) | Beam | 32MPa | Concrete Rectangular | 250 | 425 | 1062.5 | 6912.5 | 0.73 | 1796.83 | G300E | 2974103.12 | 23.34 | G300E | 3045116.75 | 23.89
534 | Story3 | B40 | 32 MPa RC Beam (42.5 cm x 25 cm) | Beam | 32MPa | Concrete Rectangular | 250 | 425 | 1062.5 | 6912.5 | 0.73 | 1796.83 | G300E | 4138784.24 | 32.47 | G300E | 2675280.78 | 20.99
535 | Story3 | B41 | 32 MPa RC Beam (42.5 cm x 25 cm) | Beam | 32MPa | Concrete Rectangular | 250 | 425 | 1062.5 | 6912.5 | 0.73 | 1796.83 | G300E | 4138483.7 | 32.47 | G300E | 2675280.78 | 20.99
536 | Story3 | B42 | 32 MPa RC Beam (42.5 cm x 25 cm) | Beam | 32MPa | Concrete Rectangular | 250 | 425 | 1062.5 | 6912.5 | 0.73 | 1796.83 | G300E | 3912789.2 | 30.7 | G300E | 925494.83 | 7.26
537 | Story3 | B43 | 32 MPa RC Beam (42.5 cm x 25 cm) | Beam | 32MPa | Concrete Rectangular | 250 | 425 | 1062.5 | 6912.5 | 0.73 | 1796.83 | G300E | 4307430.11 | 33.8 | G300E | 1412312.83 | 11.08
538 | Story3 | B44 | 32 MPa RC Beam (42.5 cm x 25 cm) | Beam | 32MPa | Concrete Rectangular | 250 | 425 | 1062.5 | 6912.5 | 0.73 | 1796.83 | G300E | 3063389.58 | 24.04 | G300E | 3045116.75 | 23.89
539 | Story3 | B45 | 32 MPa RC Beam (42.5 cm x 25 cm) | Beam | 32MPa | Concrete Rectangular | 250 | 425 | 1062.5 | 6912.5 | 0.73 | 1796.83 | G300E | 3444938.64 | 27.03 | G300E | 2552445.97 | 20.03
540 | Story3 | B46 | 32 MPa RC Beam (42.5 cm x 25 cm) | Beam | 32MPa | Concrete Rectangular | 250 | 425 | 1062.5 | 6912.5 | 0.73 | 1796.83 | G300E | 3925985.8 | 30.8 | G300E | 3102291.27 | 24.34
541 | Story3 | B47 | 32 MPa RC Beam (42.5 cm x 25 cm) | Beam | 32MPa | Concrete Rectangular | 250 | 425 | 1062.5 | 6912.5 | 0.73 | 1796.83 | G300E | 3925985.8 | 30.8 | G300E | 3102291.27 | 24.34
542 | Story3 | B48 | 32 MPa RC Beam (42.5 cm x 25 cm) | Beam | 32MPa | Concrete Rectangular | 250 | 425 | 1062.5 | 6912.5 | 0.73 | 1796.83 | G300E | 3913417.61 | 30.71 | G300E | 925494.83 | 7.26
543 | Story3 | B49 | 32 MPa RC Beam (42.5 cm x 25 cm) | Beam | 32MPa | Concrete Rectangular | 250 | 425 | 1062.5 | 6912.5 | 0.73 | 1796.83 | G300E | 4307430.11 | 33.8 | G300E | 1412319.5 | 11.08
544 | Story3 | B5 | 32 MPa RC Beam (42.5 cm x 25 cm) | Beam | 32MPa | Concrete Rectangular | 250 | 425 | 1062.5 | 6912.5 | 0.73 | 1796.83 | G300E | 4306487.5 | 33.79 | G300E | 1412287.45 | 11.08
545 | Story3 | B50 | 32 MPa RC Beam (42.5 cm x 25 cm) | Beam | 32MPa | Concrete Rectangular | 250 | 425 | 1062.5 | 6912.5 | 0.73 | 1796.83 | G300E | 3818842.05 | 29.96 | G300E | 1383605.06 | 10.86
546 | Story3 | B51 | 32 MPa RC Beam (42.5 cm x 25 cm) | Beam | 32MPa | Concrete Rectangular | 250 | 425 | 1062.5 | 6912.5 | 0.73 | 1796.83 | G300E | 4307430.11 | 33.8 | G300E | 1412316.83 | 11.08
547 | Story3 | B52 | 32 MPa RC Beam (42.5 cm x 25 cm) | Beam | 32MPa | Concrete Rectangular | 250 | 425 | 1062.5 | 6912.5 | 0.73 | 1796.83 | G300E | 3913103.41 | 30.7 | G300E | 925494.83 | 7.26
548 | Story3 | B53 | 32 MPa RC Beam (42.5 cm x 25 cm) | Beam | 32MPa | Concrete Rectangular | 250 | 425 | 1062.5 | 6912.5 | 0.73 | 1796.83 | G300E | 3925985.8 | 30.8 | G300E | 3102291.27 | 24.34
549 | Story3 | B54 | 32 MPa RC Beam (42.5 cm x 25 cm) | Beam | 32MPa | Concrete Rectangular | 250 | 425 | 1062.5 | 6912.5 | 0.73 | 1796.83 | G300E | 3925985.8 | 30.8 | G300E | 3102291.27 | 24.34
550 | Story3 | B55 | 32 MPa RC Beam (42.5 cm x 25 cm) | Beam | 32MPa | Concrete Rectangular | 250 | 425 | 1062.5 | 6912.5 | 0.73 | 1796.83 | G300E | 3444938.64 | 27.03 | G300E | 2552445.97 | 20.03
551 | Story3 | B56 | 32 MPa RC Beam (42.5 cm x 25 cm) | Beam | 32MPa | Concrete Rectangular | 250 | 425 | 1062.5 | 6912.5 | 0.73 | 1796.83 | G300E | 3444938.64 | 27.03 | G300E | 2552445.97 | 20.03
552 | Story3 | B57 | 32 MPa RC Beam (42.5 cm x 25 cm) | Beam | 32MPa | Concrete Rectangular | 250 | 425 | 1062.5 | 6912.5 | 0.73 | 1796.83 | G300E | 2972951.04 | 23.33 | G300E | 3045116.75 | 23.89
553 | Story3 | B58 | 32 MPa RC Beam (42.5 cm x 25 cm) | Beam | 32MPa | Concrete Rectangular | 250 | 425 | 1062.5 | 6912.5 | 0.73 | 1796.83 | G300E | 3124450 | 24.52 | G300E | 2573183.47 | 20.19
554 | Story3 | B59 | 32 MPa RC Beam (42.5 cm x 25 cm) | Beam | 32MPa | Concrete Rectangular | 250 | 425 | 1062.5 | 6912.5 | 0.73 | 1796.83 | G300E | 3063389.58 | 24.04 | G300E | 3043100.6 | 23.88
555 | Story3 | B6 | 32 MPa RC Beam (42.5 cm x 25 cm) | Beam | 32MPa | Concrete Rectangular | 250 | 425 | 1062.5 | 6912.5 | 0.73 | 1796.83 | G300E | 3124764.2 | 24.52 | G300E | 2573183.47 | 20.19
556 | Story3 | B60 | 32 MPa RC Beam (42.5 cm x 25 cm) | Beam | 32MPa | Concrete Rectangular | 250 | 425 | 1062.5 | 6912.5 | 0.73 | 1796.83 | G300E | 3444938.64 | 27.03 | G300E | 2551503.35 | 20.02
557 | Story3 | B7 | 32 MPa RC Beam (42.5 cm x 25 cm) | Beam | 32MPa | Concrete Rectangular | 250 | 425 | 1062.5 | 6912.5 | 0.73 | 1796.83 | G300E | 4307744.32 | 33.8 | G300E | 1412322.17 | 11.08
558 | Story3 | B8 | 32 MPa RC Beam (42.5 cm x 25 cm) | Beam | 32MPa | Concrete Rectangular | 250 | 425 | 1062.5 | 6912.5 | 0.73 | 1796.83 | G300E | 3064253.65 | 24.04 | G300E | 3043100.6 | 23.88
559 | Story3 | B9 | 32 MPa RC Beam (42.5 cm x 25 cm) | Beam | 32MPa | Concrete Rectangular | 250 | 425 | 1062.5 | 6912.5 | 0.73 | 1796.83 | G300E | 3925985.8 | 30.8 | G300E | 3102291.27 | 24.34
560 | Story4 | B1 | 32 MPa RC Beam (42.5 cm x 25 cm) | Beam | 32MPa | Concrete Rectangular | 250 | 425 | 1062.5 | 6912.5 | 0.73 | 1796.83 | G300E | 2856433.52 | 22.41 | G300E | 2557485.89 | 20.07
561 | Story4 | B10 | 32 MPa RC Beam (42.5 cm x 25 cm) | Beam | 32MPa | Concrete Rectangular | 250 | 425 | 1062.5 | 6912.5 | 0.73 | 1796.83 | G300E | 2617952.27 | 20.54 | G300E | 2553715.43 | 20.04
562 | Story4 | B11 | 32 MPa RC Beam (42.5 cm x 25 cm) | Beam | 32MPa | Concrete Rectangular | 250 | 425 | 1062.5 | 6912.5 | 0.73 | 1796.83 | G300E | 2872457.95 | 22.54 | G300E | 2553715.43 | 20.04
563 | Story4 | B12 | 32 MPa RC Beam (42.5 cm x 25 cm) | Beam | 32MPa | Concrete Rectangular | 250 | 425 | 1062.5 | 6912.5 | 0.73 | 1796.83 | G300E | 2430057.95 | 19.07 | G300E | 3167093.29 | 24.85
564 | Story4 | B13 | 32 MPa RC Beam (42.5 cm x 25 cm) | Beam | 32MPa | Concrete Rectangular | 250 | 425 | 1062.5 | 6912.5 | 0.73 | 1796.83 | G300E | 3797476.14 | 29.8 | G300E | 1536308.47 | 12.05
565 | Story4 | B14 | 32 MPa RC Beam (42.5 cm x 25 cm) | Beam | 32MPa | Concrete Rectangular | 250 | 425 | 1062.5 | 6912.5 | 0.73 | 1796.83 | G300E | 3896136.36 | 30.57 | G300E | 925494.83 | 7.26
566 | Story4 | B15 | 32 MPa RC Beam (42.5 cm x 25 cm) | Beam | 32MPa | Concrete Rectangular | 250 | 425 | 1062.5 | 6912.5 | 0.73 | 1796.83 | G300E | 3888595.45 | 30.51 | G300E | 925494.83 | 7.26
567 | Story4 | B16 | 32 MPa RC Beam (42.5 cm x 25 cm) | Beam | 32MPa | Concrete Rectangular | 250 | 425 | 1062.5 | 7200 | 0.76 | 1871.56 | G300E | 4212313.04 | 33.05 | G300E | 2786549.24 | 21.86
568 | Story4 | B17 | 32 MPa RC Beam (42.5 cm x 25 cm) | Beam | 32MPa | Concrete Rectangular | 250 | 425 | 1062.5 | 6912.5 | 0.73 | 1796.83 | G300E | 3761971.02 | 29.52 | G300E | 2605232.33 | 20.44
569 | Story4 | B18 | 32 MPa RC Beam (42.5 cm x 25 cm) | Beam | 32MPa | Concrete Rectangular | 250 | 425 | 1062.5 | 7200 | 0.76 | 1871.56 | G300E | 4278678.26 | 33.57 | G300E | 2938688.37 | 23.06
570 | Story4 | B19 | 32 MPa RC Beam (42.5 cm x 25 cm) | Beam | 32MPa | Concrete Rectangular | 250 | 425 | 1062.5 | 6912.5 | 0.73 | 1796.83 | G300E | 3929442.05 | 30.83 | G300E | 925494.83 | 7.26
571 | Story4 | B2 | 32 MPa RC Beam (42.5 cm x 25 cm) | Beam | 32MPa | Concrete Rectangular | 250 | 425 | 1062.5 | 6912.5 | 0.73 | 1796.83 | G300E | 2851406.25 | 22.37 | G300E | 2553715.43 | 20.04
572 | Story4 | B20 | 32 MPa RC Beam (42.5 cm x 25 cm) | Beam | 32MPa | Concrete Rectangular | 250 | 425 | 1062.5 | 6912.5 | 0.73 | 1796.83 | G300E | 3928813.64 | 30.83 | G300E | 925494.83 | 7.26
573 | Story4 | B21 | 32 MPa RC Beam (42.5 cm x 25 cm) | Beam | 32MPa | Concrete Rectangular | 250 | 425 | 1062.5 | 6912.5 | 0.73 | 1796.83 | G300E | 3738405.68 | 29.33 | G300E | 1536308.47 | 12.05
574 | Story4 | B22 | 32 MPa RC Beam (42.5 cm x 25 cm) | Beam | 32MPa | Concrete Rectangular | 250 | 425 | 1062.5 | 6912.5 | 0.73 | 1796.83 | G300E | 2430057.95 | 19.07 | G300E | 3167093.29 | 24.85
575 | Story4 | B23 | 32 MPa RC Beam (42.5 cm x 25 cm) | Beam | 32MPa | Concrete Rectangular | 250 | 425 | 1062.5 | 6912.5 | 0.73 | 1796.83 | G300E | 3191375.57 | 25.04 | G300E | 2573183.47 | 20.19
576 | Story4 | B24 | 32 MPa RC Beam (42.5 cm x 25 cm) | Beam | 32MPa | Concrete Rectangular | 250 | 425 | 1062.5 | 6912.5 | 0.73 | 1796.83 | G300E | 4008935.8 | 31.46 | G300E | 2611459.16 | 20.49
577 | Story4 | B25 | 32 MPa RC Beam (42.5 cm x 25 cm) | Beam | 32MPa | Concrete Rectangular | 250 | 425 | 1062.5 | 6912.5 | 0.73 | 1796.83 | G300E | 3761971.02 | 29.52 | G300E | 2605232.33 | 20.44
578 | Story4 | B26 | 32 MPa RC Beam (42.5 cm x 25 cm) | Beam | 32MPa | Concrete Rectangular | 250 | 425 | 1062.5 | 7200 | 0.76 | 1871.56 | G300E | 4212000 | 33.05 | G300E | 2747744.45 | 21.56
579 | Story4 | B3 | 32 MPa RC Beam (42.5 cm x 25 cm) | Beam | 32MPa | Concrete Rectangular | 250 | 425 | 1062.5 | 6912.5 | 0.73 | 1796.83 | G300E | 3800932.39 | 29.82 | G300E | 1536308.47 | 12.05
580 | Story4 | B30 | 32 MPa RC Beam (42.5 cm x 25 cm) | Beam | 32MPa | Concrete Rectangular | 250 | 425 | 1062.5 | 6912.5 | 0.73 | 1796.83 | G300E | 4107227.17 | 32.23 | G300E | 2821344.91 | 22.14
581 | Story4 | B31 | 32 MPa RC Beam (42.5 cm x 25 cm) | Beam | 32MPa | Concrete Rectangular | 250 | 425 | 1062.5 | 6912.5 | 0.73 | 1796.83 | G300E | 3761656.82 | 29.52 | G300E | 2605232.33 | 20.44
582 | Story4 | B32 | 32 MPa RC Beam (42.5 cm x 25 cm) | Beam | 32MPa | Concrete Rectangular | 250 | 425 | 1062.5 | 6912.5 | 0.73 | 1796.83 | G300E | 4009250 | 31.46 | G300E | 2611473.85 | 20.49
583 | Story4 | B33 | 32 MPa RC Beam (42.5 cm x 25 cm) | Beam | 32MPa | Concrete Rectangular | 250 | 425 | 1062.5 | 6912.5 | 0.73 | 1796.83 | G300E | 3191061.36 | 25.04 | G300E | 2573183.47 | 20.19
584 | Story4 | B34 | 32 MPa RC Beam (42.5 cm x 25 cm) | Beam | 32MPa | Concrete Rectangular | 250 | 425 | 1062.5 | 6912.5 | 0.73 | 1796.83 | G300E | 2342080.68 | 18.38 | G300E | 3167093.29 | 24.85
585 | Story4 | B35 | 32 MPa RC Beam (42.5 cm x 25 cm) | Beam | 32MPa | Concrete Rectangular | 250 | 425 | 1062.5 | 6912.5 | 0.73 | 1796.83 | G300E | 4009564.2 | 31.46 | G300E | 2611473.85 | 20.49
586 | Story4 | B36 | 32 MPa RC Beam (42.5 cm x 25 cm) | Beam | 32MPa | Concrete Rectangular | 250 | 425 | 1062.5 | 6912.5 | 0.73 | 1796.83 | G300E | 3929442.05 | 30.83 | G300E | 925494.83 | 7.26
587 | Story4 | B37 | 32 MPa RC Beam (42.5 cm x 25 cm) | Beam | 32MPa | Concrete Rectangular | 250 | 425 | 1062.5 | 7200 | 0.76 | 1871.56 | G300E | 4278052.17 | 33.57 | G300E | 2938688.37 | 23.06
588 | Story4 | B38 | 32 MPa RC Beam (42.5 cm x 25 cm) | Beam | 32MPa | Concrete Rectangular | 250 | 425 | 1062.5 | 6912.5 | 0.73 | 1796.83 | G300E | 4106926.63 | 32.22 | G300E | 2821344.91 | 22.14
589 | Story4 | B4 | 32 MPa RC Beam (42.5 cm x 25 cm) | Beam | 32MPa | Concrete Rectangular | 250 | 425 | 1062.5 | 6912.5 | 0.73 | 1796.83 | G300E | 2430057.95 | 19.07 | G300E | 3168035.9 | 24.86
590 | Story4 | B40 | 32 MPa RC Beam (42.5 cm x 25 cm) | Beam | 32MPa | Concrete Rectangular | 250 | 425 | 1062.5 | 6912.5 | 0.73 | 1796.83 | G300E | 4107828.26 | 32.23 | G300E | 2821344.91 | 22.14
591 | Story4 | B41 | 32 MPa RC Beam (42.5 cm x 25 cm) | Beam | 32MPa | Concrete Rectangular | 250 | 425 | 1062.5 | 6912.5 | 0.73 | 1796.83 | G300E | 4106926.63 | 32.22 | G300E | 2821344.91 | 22.14
592 | Story4 | B42 | 32 MPa RC Beam (42.5 cm x 25 cm) | Beam | 32MPa | Concrete Rectangular | 250 | 425 | 1062.5 | 6912.5 | 0.73 | 1796.83 | G300E | 3929442.05 | 30.83 | G300E | 925494.83 | 7.26
593 | Story4 | B43 | 32 MPa RC Beam (42.5 cm x 25 cm) | Beam | 32MPa | Concrete Rectangular | 250 | 425 | 1062.5 | 6912.5 | 0.73 | 1796.83 | G300E | 4009250 | 31.46 | G300E | 2611471.18 | 20.49
594 | Story4 | B44 | 32 MPa RC Beam (42.5 cm x 25 cm) | Beam | 32MPa | Concrete Rectangular | 250 | 425 | 1062.5 | 6912.5 | 0.73 | 1796.83 | G300E | 2342080.68 | 18.38 | G300E | 3167093.29 | 24.85
595 | Story4 | B45 | 32 MPa RC Beam (42.5 cm x 25 cm) | Beam | 32MPa | Concrete Rectangular | 250 | 425 | 1062.5 | 6912.5 | 0.73 | 1796.83 | G300E | 2617952.27 | 20.54 | G300E | 2553715.43 | 20.04
596 | Story4 | B46 | 32 MPa RC Beam (42.5 cm x 25 cm) | Beam | 32MPa | Concrete Rectangular | 250 | 425 | 1062.5 | 6912.5 | 0.73 | 1796.83 | G300E | 3737777.27 | 29.33 | G300E | 1536308.47 | 12.05
597 | Story4 | B47 | 32 MPa RC Beam (42.5 cm x 25 cm) | Beam | 32MPa | Concrete Rectangular | 250 | 425 | 1062.5 | 6912.5 | 0.73 | 1796.83 | G300E | 3738405.68 | 29.33 | G300E | 1536308.47 | 12.05
598 | Story4 | B48 | 32 MPa RC Beam (42.5 cm x 25 cm) | Beam | 32MPa | Concrete Rectangular | 250 | 425 | 1062.5 | 6912.5 | 0.73 | 1796.83 | G300E | 3928813.64 | 30.83 | G300E | 925494.83 | 7.26
599 | Story4 | B49 | 32 MPa RC Beam (42.5 cm x 25 cm) | Beam | 32MPa | Concrete Rectangular | 250 | 425 | 1062.5 | 6912.5 | 0.73 | 1796.83 | G300E | 4009250 | 31.46 | G300E | 2611473.85 | 20.49
600 | Story4 | B5 | 32 MPa RC Beam (42.5 cm x 25 cm) | Beam | 32MPa | Concrete Rectangular | 250 | 425 | 1062.5 | 6912.5 | 0.73 | 1796.83 | G300E | 4008307.39 | 31.45 | G300E | 2458751.74 | 19.29
601 | Story4 | B50 | 32 MPa RC Beam (42.5 cm x 25 cm) | Beam | 32MPa | Concrete Rectangular | 250 | 425 | 1062.5 | 6912.5 | 0.73 | 1796.83 | G300E | 3761656.82 | 29.52 | G300E | 2605232.33 | 20.44
602 | Story4 | B51 | 32 MPa RC Beam (42.5 cm x 25 cm) | Beam | 32MPa | Concrete Rectangular | 250 | 425 | 1062.5 | 6912.5 | 0.73 | 1796.83 | G300E | 4009250 | 31.46 | G300E | 2611471.18 | 20.49
603 | Story4 | B52 | 32 MPa RC Beam (42.5 cm x 25 cm) | Beam | 32MPa | Concrete Rectangular | 250 | 425 | 1062.5 | 6912.5 | 0.73 | 1796.83 | G300E | 3929442.05 | 30.83 | G300E | 925494.83 | 7.26
604 | Story4 | B53 | 32 MPa RC Beam (42.5 cm x 25 cm) | Beam | 32MPa | Concrete Rectangular | 250 | 425 | 1062.5 | 6912.5 | 0.73 | 1796.83 | G300E | 3737777.27 | 29.33 | G300E | 1536308.47 | 12.05
605 | Story4 | B54 | 32 MPa RC Beam (42.5 cm x 25 cm) | Beam | 32MPa | Concrete Rectangular | 250 | 425 | 1062.5 | 6912.5 | 0.73 | 1796.83 | G300E | 3737777.27 | 29.33 | G300E | 1536308.47 | 12.05
606 | Story4 | B55 | 32 MPa RC Beam (42.5 cm x 25 cm) | Beam | 32MPa | Concrete Rectangular | 250 | 425 | 1062.5 | 6912.5 | 0.73 | 1796.83 | G300E | 2617952.27 | 20.54 | G300E | 2553715.43 | 20.04
607 | Story4 | B56 | 32 MPa RC Beam (42.5 cm x 25 cm) | Beam | 32MPa | Concrete Rectangular | 250 | 425 | 1062.5 | 6912.5 | 0.73 | 1796.83 | G300E | 2872457.95 | 22.54 | G300E | 2553715.43 | 20.04
608 | Story4 | B57 | 32 MPa RC Beam (42.5 cm x 25 cm) | Beam | 32MPa | Concrete Rectangular | 250 | 425 | 1062.5 | 6912.5 | 0.73 | 1796.83 | G300E | 2430057.95 | 19.07 | G300E | 3167093.29 | 24.85
609 | Story4 | B58 | 32 MPa RC Beam (42.5 cm x 25 cm) | Beam | 32MPa | Concrete Rectangular | 250 | 425 | 1062.5 | 6912.5 | 0.73 | 1796.83 | G300E | 3191061.36 | 25.04 | G300E | 2573183.47 | 20.19
610 | Story4 | B59 | 32 MPa RC Beam (42.5 cm x 25 cm) | Beam | 32MPa | Concrete Rectangular | 250 | 425 | 1062.5 | 6912.5 | 0.73 | 1796.83 | G300E | 2342080.68 | 18.38 | G300E | 3167093.29 | 24.85
611 | Story4 | B6 | 32 MPa RC Beam (42.5 cm x 25 cm) | Beam | 32MPa | Concrete Rectangular | 250 | 425 | 1062.5 | 6912.5 | 0.73 | 1796.83 | G300E | 3191375.57 | 25.04 | G300E | 2573183.47 | 20.19
612 | Story4 | B60 | 32 MPa RC Beam (42.5 cm x 25 cm) | Beam | 32MPa | Concrete Rectangular | 250 | 425 | 1062.5 | 6912.5 | 0.73 | 1796.83 | G300E | 2617952.27 | 20.54 | G300E | 2553715.43 | 20.04
613 | Story4 | B7 | 32 MPa RC Beam (42.5 cm x 25 cm) | Beam | 32MPa | Concrete Rectangular | 250 | 425 | 1062.5 | 6912.5 | 0.73 | 1796.83 | G300E | 4009564.2 | 31.46 | G300E | 2611473.85 | 20.49
614 | Story4 | B8 | 32 MPa RC Beam (42.5 cm x 25 cm) | Beam | 32MPa | Concrete Rectangular | 250 | 425 | 1062.5 | 6912.5 | 0.73 | 1796.83 | G300E | 2342080.68 | 18.38 | G300E | 3167093.29 | 24.85
615 | Story4 | B9 | 32 MPa RC Beam (42.5 cm x 25 cm) | Beam | 32MPa | Concrete Rectangular | 250 | 425 | 1062.5 | 6912.5 | 0.73 | 1796.83 | G300E | 3737777.27 | 29.33 | G300E | 1536308.47 | 12.05
616 | Story5 | B1 | 32 MPa RC Beam (45 cm x 25 cm) | Beam | 32MPa | Concrete Rectangular | 250 | 450 | 1125 | 6925 | 0.78 | 1905.96 | G300E | 2700750 | 21.19 | G300E | 3234555.55 | 25.38
617 | Story5 | B10 | 32 MPa RC Beam (45 cm x 25 cm) | Beam | 32MPa | Concrete Rectangular | 250 | 450 | 1125 | 6925 | 0.78 | 1905.96 | G300E | 2776059.38 | 21.78 | G300E | 3234555.55 | 25.38
618 | Story5 | B11 | 32 MPa RC Beam (45 cm x 25 cm) | Beam | 32MPa | Concrete Rectangular | 250 | 450 | 1125 | 6925 | 0.78 | 1905.96 | G300E | 2775770.83 | 21.78 | G300E | 3234555.55 | 25.38
619 | Story5 | B12 | 32 MPa RC Beam (45 cm x 25 cm) | Beam | 32MPa | Concrete Rectangular | 250 | 450 | 1125 | 6925 | 0.78 | 1905.96 | G300E | 3264507.95 | 25.61 | G300E | 2793457.18 | 21.92
620 | Story5 | B13 | 32 MPa RC Beam (45 cm x 25 cm) | Beam | 32MPa | Concrete Rectangular | 250 | 450 | 1125 | 6925 | 0.78 | 1905.96 | G300E | 4159721.59 | 32.64 | G300E | 2158419.41 | 16.94
621 | Story5 | B14 | 32 MPa RC Beam (45 cm x 25 cm) | Beam | 32MPa | Concrete Rectangular | 250 | 450 | 1125 | 6925 | 0.78 | 1905.96 | G300E | 4255097.73 | 33.39 | G300E | 1058115.13 | 8.3
622 | Story5 | B15 | 32 MPa RC Beam (45 cm x 25 cm) | Beam | 32MPa | Concrete Rectangular | 250 | 450 | 1125 | 6925 | 0.78 | 1905.96 | G300E | 4248487.5 | 33.34 | G300E | 578401.5 | 4.54
623 | Story5 | B16 | 32 MPa RC Beam (45 cm x 25 cm) | Beam | 32MPa | Concrete Rectangular | 250 | 450 | 1125 | 7200 | 0.81 | 1981.65 | G300E | 4397947.83 | 34.51 | G300E | 2919527.84 | 22.91
624 | Story5 | B17 | 32 MPa RC Beam (45 cm x 25 cm) | Beam | 32MPa | Concrete Rectangular | 250 | 450 | 1125 | 6925 | 0.78 | 1905.96 | G300E | 3673397.73 | 28.82 | G300E | 1455199.98 | 11.42
625 | Story5 | B18 | 32 MPa RC Beam (45 cm x 25 cm) | Beam | 32MPa | Concrete Rectangular | 250 | 450 | 1125 | 7200 | 0.81 | 1981.65 | G300E | 4458365.22 | 34.98 | G300E | 3078553.93 | 24.16
626 | Story5 | B19 | 32 MPa RC Beam (45 cm x 25 cm) | Beam | 32MPa | Concrete Rectangular | 250 | 450 | 1125 | 6925 | 0.78 | 1905.96 | G300E | 4287834.09 | 33.64 | G300E | 578401.5 | 4.54
627 | Story5 | B2 | 32 MPa RC Beam (45 cm x 25 cm) | Beam | 32MPa | Concrete Rectangular | 250 | 450 | 1125 | 6925 | 0.78 | 1905.96 | G300E | 2786446.88 | 21.86 | G300E | 3381134.71 | 26.53
628 | Story5 | B20 | 32 MPa RC Beam (45 cm x 25 cm) | Beam | 32MPa | Concrete Rectangular | 250 | 450 | 1125 | 6925 | 0.78 | 1905.96 | G300E | 4287519.32 | 33.64 | G300E | 578401.5 | 4.54
629 | Story5 | B21 | 32 MPa RC Beam (45 cm x 25 cm) | Beam | 32MPa | Concrete Rectangular | 250 | 450 | 1125 | 6925 | 0.78 | 1905.96 | G300E | 4204104.55 | 32.99 | G300E | 2159912.38 | 16.95
630 | Story5 | B22 | 32 MPa RC Beam (45 cm x 25 cm) | Beam | 32MPa | Concrete Rectangular | 250 | 450 | 1125 | 6925 | 0.78 | 1905.96 | G300E | 3264507.95 | 25.61 | G300E | 2794401.5 | 21.93
631 | Story5 | B23 | 32 MPa RC Beam (45 cm x 25 cm) | Beam | 32MPa | Concrete Rectangular | 250 | 450 | 1125 | 6925 | 0.78 | 1905.96 | G300E | 2766803.85 | 21.71 | G300E | 2502196.13 | 19.63
632 | Story5 | B24 | 32 MPa RC Beam (45 cm x 25 cm) | Beam | 32MPa | Concrete Rectangular | 250 | 450 | 1125 | 6925 | 0.78 | 1905.96 | G300E | 4404929.55 | 34.56 | G300E | 1505678.98 | 11.81
633 | Story5 | B25 | 32 MPa RC Beam (45 cm x 25 cm) | Beam | 32MPa | Concrete Rectangular | 250 | 450 | 1125 | 6925 | 0.78 | 1905.96 | G300E | 3673397.73 | 28.82 | G300E | 1455199.98 | 11.42
634 | Story5 | B26 | 32 MPa RC Beam (45 cm x 25 cm) | Beam | 32MPa | Concrete Rectangular | 250 | 450 | 1125 | 7200 | 0.81 | 1981.65 | G300E | 4395756.52 | 34.49 | G300E | 2919527.84 | 22.91
635 | Story5 | B3 | 32 MPa RC Beam (45 cm x 25 cm) | Beam | 32MPa | Concrete Rectangular | 250 | 450 | 1125 | 6925 | 0.78 | 1905.96 | G300E | 4165387.5 | 32.68 | G300E | 2158988.84 | 16.94
636 | Story5 | B30 | 32 MPa RC Beam (45 cm x 25 cm) | Beam | 32MPa | Concrete Rectangular | 250 | 450 | 1125 | 6925 | 0.78 | 1905.96 | G300E | 4288080.43 | 33.65 | G300E | 2960970.27 | 23.23
637 | Story5 | B31 | 32 MPa RC Beam (45 cm x 25 cm) | Beam | 32MPa | Concrete Rectangular | 250 | 450 | 1125 | 6925 | 0.78 | 1905.96 | G300E | 3673397.73 | 28.82 | G300E | 1455199.98 | 11.42
638 | Story5 | B32 | 32 MPa RC Beam (45 cm x 25 cm) | Beam | 32MPa | Concrete Rectangular | 250 | 450 | 1125 | 6925 | 0.78 | 1905.96 | G300E | 4405244.32 | 34.57 | G300E | 1505718.65 | 11.81
639 | Story5 | B33 | 32 MPa RC Beam (45 cm x 25 cm) | Beam | 32MPa | Concrete Rectangular | 250 | 450 | 1125 | 6925 | 0.78 | 1905.96 | G300E | 2766271.15 | 21.71 | G300E | 2502196.13 | 19.63
640 | Story5 | B34 | 32 MPa RC Beam (45 cm x 25 cm) | Beam | 32MPa | Concrete Rectangular | 250 | 450 | 1125 | 6925 | 0.78 | 1905.96 | G300E | 3264822.73 | 25.62 | G300E | 2794401.5 | 21.93
641 | Story5 | B35 | 32 MPa RC Beam (45 cm x 25 cm) | Beam | 32MPa | Concrete Rectangular | 250 | 450 | 1125 | 6925 | 0.78 | 1905.96 | G300E | 4404929.55 | 34.56 | G300E | 1505717.23 | 11.81
642 | Story5 | B36 | 32 MPa RC Beam (45 cm x 25 cm) | Beam | 32MPa | Concrete Rectangular | 250 | 450 | 1125 | 6925 | 0.78 | 1905.96 | G300E | 4287834.09 | 33.64 | G300E | 578401.5 | 4.54
643 | Story5 | B37 | 32 MPa RC Beam (45 cm x 25 cm) | Beam | 32MPa | Concrete Rectangular | 250 | 450 | 1125 | 7200 | 0.81 | 1981.65 | G300E | 4457113.04 | 34.97 | G300E | 3078553.93 | 24.16
644 | Story5 | B38 | 32 MPa RC Beam (45 cm x 25 cm) | Beam | 32MPa | Concrete Rectangular | 250 | 450 | 1125 | 6925 | 0.78 | 1905.96 | G300E | 4286575 | 33.63 | G300E | 2960970.27 | 23.23
645 | Story5 | B4 | 32 MPa RC Beam (45 cm x 25 cm) | Beam | 32MPa | Concrete Rectangular | 250 | 450 | 1125 | 6925 | 0.78 | 1905.96 | G300E | 3264822.73 | 25.62 | G300E | 2793457.18 | 21.92
646 | Story5 | B40 | 32 MPa RC Beam (45 cm x 25 cm) | Beam | 32MPa | Concrete Rectangular | 250 | 450 | 1125 | 6925 | 0.78 | 1905.96 | G300E | 4287779.35 | 33.64 | G300E | 2960970.27 | 23.23
647 | Story5 | B41 | 32 MPa RC Beam (45 cm x 25 cm) | Beam | 32MPa | Concrete Rectangular | 250 | 450 | 1125 | 6925 | 0.78 | 1905.96 | G300E | 4287779.35 | 33.64 | G300E | 2960970.27 | 23.23
648 | Story5 | B42 | 32 MPa RC Beam (45 cm x 25 cm) | Beam | 32MPa | Concrete Rectangular | 250 | 450 | 1125 | 6925 | 0.78 | 1905.96 | G300E | 4287519.32 | 33.64 | G300E | 578401.5 | 4.54
649 | Story5 | B43 | 32 MPa RC Beam (45 cm x 25 cm) | Beam | 32MPa | Concrete Rectangular | 250 | 450 | 1125 | 6925 | 0.78 | 1905.96 | G300E | 4404929.55 | 34.56 | G300E | 1505714.4 | 11.81
650 | Story5 | B44 | 32 MPa RC Beam (45 cm x 25 cm) | Beam | 32MPa | Concrete Rectangular | 250 | 450 | 1125 | 6925 | 0.78 | 1905.96 | G300E | 3264507.95 | 25.61 | G300E | 2794401.5 | 21.93
651 | Story5 | B45 | 32 MPa RC Beam (45 cm x 25 cm) | Beam | 32MPa | Concrete Rectangular | 250 | 450 | 1125 | 6925 | 0.78 | 1905.96 | G300E | 2776059.38 | 21.78 | G300E | 3234555.55 | 25.38
652 | Story5 | B46 | 32 MPa RC Beam (45 cm x 25 cm) | Beam | 32MPa | Concrete Rectangular | 250 | 450 | 1125 | 6925 | 0.78 | 1905.96 | G300E | 4204734.09 | 32.99 | G300E | 2159888.3 | 16.95
653 | Story5 | B47 | 32 MPa RC Beam (45 cm x 25 cm) | Beam | 32MPa | Concrete Rectangular | 250 | 450 | 1125 | 6925 | 0.78 | 1905.96 | G300E | 4204104.55 | 32.99 | G300E | 2159912.38 | 16.95
654 | Story5 | B48 | 32 MPa RC Beam (45 cm x 25 cm) | Beam | 32MPa | Concrete Rectangular | 250 | 450 | 1125 | 6925 | 0.78 | 1905.96 | G300E | 4287834.09 | 33.64 | G300E | 578401.5 | 4.54
655 | Story5 | B49 | 32 MPa RC Beam (45 cm x 25 cm) | Beam | 32MPa | Concrete Rectangular | 250 | 450 | 1125 | 6925 | 0.78 | 1905.96 | G300E | 4405244.32 | 34.57 | G300E | 1505718.65 | 11.81
656 | Story5 | B5 | 32 MPa RC Beam (45 cm x 25 cm) | Beam | 32MPa | Concrete Rectangular | 250 | 450 | 1125 | 6925 | 0.78 | 1905.96 | G300E | 4404929.55 | 34.56 | G300E | 1505676.15 | 11.81
657 | Story5 | B50 | 32 MPa RC Beam (45 cm x 25 cm) | Beam | 32MPa | Concrete Rectangular | 250 | 450 | 1125 | 6925 | 0.78 | 1905.96 | G300E | 3672768.18 | 28.82 | G300E | 1455199.98 | 11.42
658 | Story5 | B51 | 32 MPa RC Beam (45 cm x 25 cm) | Beam | 32MPa | Concrete Rectangular | 250 | 450 | 1125 | 6925 | 0.78 | 1905.96 | G300E | 4404929.55 | 34.56 | G300E | 1505714.4 | 11.81
659 | Story5 | B52 | 32 MPa RC Beam (45 cm x 25 cm) | Beam | 32MPa | Concrete Rectangular | 250 | 450 | 1125 | 6925 | 0.78 | 1905.96 | G300E | 4287834.09 | 33.64 | G300E | 578401.5 | 4.54
660 | Story5 | B53 | 32 MPa RC Beam (45 cm x 25 cm) | Beam | 32MPa | Concrete Rectangular | 250 | 450 | 1125 | 6925 | 0.78 | 1905.96 | G300E | 4205048.86 | 32.99 | G300E | 2159886.88 | 16.95
661 | Story5 | B54 | 32 MPa RC Beam (45 cm x 25 cm) | Beam | 32MPa | Concrete Rectangular | 250 | 450 | 1125 | 6925 | 0.78 | 1905.96 | G300E | 4205048.86 | 32.99 | G300E | 2159886.88 | 16.95
662 | Story5 | B55 | 32 MPa RC Beam (45 cm x 25 cm) | Beam | 32MPa | Concrete Rectangular | 250 | 450 | 1125 | 6925 | 0.78 | 1905.96 | G300E | 2776059.38 | 21.78 | G300E | 3234555.55 | 25.38
663 | Story5 | B56 | 32 MPa RC Beam (45 cm x 25 cm) | Beam | 32MPa | Concrete Rectangular | 250 | 450 | 1125 | 6925 | 0.78 | 1905.96 | G300E | 2775770.83 | 21.78 | G300E | 3234555.55 | 25.38
664 | Story5 | B57 | 32 MPa RC Beam (45 cm x 25 cm) | Beam | 32MPa | Concrete Rectangular | 250 | 450 | 1125 | 6925 | 0.78 | 1905.96 | G300E | 3264507.95 | 25.61 | G300E | 2794401.5 | 21.93
665 | Story5 | B58 | 32 MPa RC Beam (45 cm x 25 cm) | Beam | 32MPa | Concrete Rectangular | 250 | 450 | 1125 | 6925 | 0.78 | 1905.96 | G300E | 2766271.15 | 21.71 | G300E | 2502196.13 | 19.63
666 | Story5 | B59 | 32 MPa RC Beam (45 cm x 25 cm) | Beam | 32MPa | Concrete Rectangular | 250 | 450 | 1125 | 6925 | 0.78 | 1905.96 | G300E | 3264507.95 | 25.61 | G300E | 2794401.5 | 21.93
667 | Story5 | B6 | 32 MPa RC Beam (45 cm x 25 cm) | Beam | 32MPa | Concrete Rectangular | 250 | 450 | 1125 | 6925 | 0.78 | 1905.96 | G300E | 2766803.85 | 21.71 | G300E | 2502196.13 | 19.63
668 | Story5 | B60 | 32 MPa RC Beam (45 cm x 25 cm) | Beam | 32MPa | Concrete Rectangular | 250 | 450 | 1125 | 6925 | 0.78 | 1905.96 | G300E | 2776059.38 | 21.78 | G300E | 3234555.55 | 25.38
669 | Story5 | B7 | 32 MPa RC Beam (45 cm x 25 cm) | Beam | 32MPa | Concrete Rectangular | 250 | 450 | 1125 | 6925 | 0.78 | 1905.96 | G300E | 4405244.32 | 34.57 | G300E | 1505717.23 | 11.81
670 | Story5 | B8 | 32 MPa RC Beam (45 cm x 25 cm) | Beam | 32MPa | Concrete Rectangular | 250 | 450 | 1125 | 6925 | 0.78 | 1905.96 | G300E | 3264822.73 | 25.62 | G300E | 2794401.5 | 21.93
671 | Story5 | B9 | 32 MPa RC Beam (45 cm x 25 cm) | Beam | 32MPa | Concrete Rectangular | 250 | 450 | 1125 | 6925 | 0.78 | 1905.96 | G300E | 4204734.09 | 32.99 | G300E | 2159888.3 | 16.95
672 | Story6 | B1 | 32 MPa RC Beam (45 cm x 25 cm) | Beam | 32MPa | Concrete Rectangular | 250 | 450 | 1125 | 6925 | 0.78 | 1905.96 | G300E | 3414969.32 | 26.8 | G300E | 3259006.04 | 25.57
673 | Story6 | B10 | 32 MPa RC Beam (45 cm x 25 cm) | Beam | 32MPa | Concrete Rectangular | 250 | 450 | 1125 | 6925 | 0.78 | 1905.96 | G300E | 3453371.59 | 27.1 | G300E | 3100990.13 | 24.33
674 | Story6 | B11 | 32 MPa RC Beam (45 cm x 25 cm) | Beam | 32MPa | Concrete Rectangular | 250 | 450 | 1125 | 6925 | 0.78 | 1905.96 | G300E | 3453056.82 | 27.09 | G300E | 3100990.13 | 24.33
675 | Story6 | B12 | 32 MPa RC Beam (45 cm x 25 cm) | Beam | 32MPa | Concrete Rectangular | 250 | 450 | 1125 | 6925 | 0.78 | 1905.96 | G300E | 3310150 | 25.97 | G300E | 2749309.83 | 21.57
676 | Story6 | B13 | 32 MPa RC Beam (45 cm x 25 cm) | Beam | 32MPa | Concrete Rectangular | 250 | 450 | 1125 | 6925 | 0.78 | 1905.96 | G300E | 4725053.41 | 37.07 | G300E | 655253.89 | 5.14
677 | Story6 | B14 | 32 MPa RC Beam (45 cm x 25 cm) | Beam | 32MPa | Concrete Rectangular | 250 | 450 | 1125 | 6925 | 0.78 | 1905.96 | G300E | 4219213.64 | 33.11 | G300E | 1058115.13 | 8.3
678 | Story6 | B15 | 32 MPa RC Beam (45 cm x 25 cm) | Beam | 32MPa | Concrete Rectangular | 250 | 450 | 1125 | 6925 | 0.78 | 1905.96 | G300E | 4211973.86 | 33.05 | G300E | 1058115.13 | 8.3
679 | Story6 | B16 | 32 MPa RC Beam (45 cm x 25 cm) | Beam | 32MPa | Concrete Rectangular | 250 | 450 | 1125 | 7200 | 0.81 | 1981.65 | G300E | 4442400 | 34.86 | G300E | 3078553.93 | 24.16
680 | Story6 | B17 | 32 MPa RC Beam (45 cm x 25 cm) | Beam | 32MPa | Concrete Rectangular | 250 | 450 | 1125 | 6925 | 0.78 | 1905.96 | G300E | 3612331.82 | 28.34 | G300E | 1455199.98 | 11.42
681 | Story6 | B18 | 32 MPa RC Beam (45 cm x 25 cm) | Beam | 32MPa | Concrete Rectangular | 250 | 450 | 1125 | 7200 | 0.81 | 1981.65 | G300E | 4499686.96 | 35.31 | G300E | 3078553.93 | 24.16
682 | Story6 | B19 | 32 MPa RC Beam (45 cm x 25 cm) | Beam | 32MPa | Concrete Rectangular | 250 | 450 | 1125 | 6925 | 0.78 | 1905.96 | G300E | 4251320.45 | 33.36 | G300E | 1058115.13 | 8.3
683 | Story6 | B2 | 32 MPa RC Beam (45 cm x 25 cm) | Beam | 32MPa | Concrete Rectangular | 250 | 450 | 1125 | 6925 | 0.78 | 1905.96 | G300E | 3413080.68 | 26.78 | G300E | 3259950.36 | 25.58
684 | Story6 | B20 | 32 MPa RC Beam (45 cm x 25 cm) | Beam | 32MPa | Concrete Rectangular | 250 | 450 | 1125 | 6925 | 0.78 | 1905.96 | G300E | 4251635.23 | 33.36 | G300E | 1058115.13 | 8.3
685 | Story6 | B21 | 32 MPa RC Beam (45 cm x 25 cm) | Beam | 32MPa | Concrete Rectangular | 250 | 450 | 1125 | 6925 | 0.78 | 1905.96 | G300E | 4757475 | 37.33 | G300E | 656229.84 | 5.15
686 | Story6 | B22 | 32 MPa RC Beam (45 cm x 25 cm) | Beam | 32MPa | Concrete Rectangular | 250 | 450 | 1125 | 6925 | 0.78 | 1905.96 | G300E | 3310779.55 | 25.98 | G300E | 2750254.15 | 21.58
687 | Story6 | B23 | 32 MPa RC Beam (45 cm x 25 cm) | Beam | 32MPa | Concrete Rectangular | 250 | 450 | 1125 | 6925 | 0.78 | 1905.96 | G300E | 2776295.45 | 21.78 | G300E | 2338919.69 | 18.35
688 | Story6 | B24 | 32 MPa RC Beam (45 cm x 25 cm) | Beam | 32MPa | Concrete Rectangular | 250 | 450 | 1125 | 6925 | 0.78 | 1905.96 | G300E | 4273984.09 | 33.54 | G300E | 1517981.09 | 11.91
689 | Story6 | B25 | 32 MPa RC Beam (45 cm x 25 cm) | Beam | 32MPa | Concrete Rectangular | 250 | 450 | 1125 | 6925 | 0.78 | 1905.96 | G300E | 3612646.59 | 28.35 | G300E | 1455199.98 | 11.42
690 | Story6 | B26 | 32 MPa RC Beam (45 cm x 25 cm) | Beam | 32MPa | Concrete Rectangular | 250 | 450 | 1125 | 7200 | 0.81 | 1981.65 | G300E | 4441147.83 | 34.85 | G300E | 3078553.93 | 24.16
691 | Story6 | B3 | 32 MPa RC Beam (45 cm x 25 cm) | Beam | 32MPa | Concrete Rectangular | 250 | 450 | 1125 | 6925 | 0.78 | 1905.96 | G300E | 4731348.86 | 37.12 | G300E | 655794.98 | 5.15
692 | Story6 | B30 | 32 MPa RC Beam (45 cm x 25 cm) | Beam | 32MPa | Concrete Rectangular | 250 | 450 | 1125 | 6925 | 0.78 | 1905.96 | G300E | 4327522.83 | 33.96 | G300E | 2960970.27 | 23.23
693 | Story6 | B31 | 32 MPa RC Beam (45 cm x 25 cm) | Beam | 32MPa | Concrete Rectangular | 250 | 450 | 1125 | 6925 | 0.78 | 1905.96 | G300E | 3612646.59 | 28.35 | G300E | 1455199.98 | 11.42
694 | Story6 | B32 | 32 MPa RC Beam (45 cm x 25 cm) | Beam | 32MPa | Concrete Rectangular | 250 | 450 | 1125 | 6925 | 0.78 | 1905.96 | G300E | 4273669.32 | 33.53 | G300E | 1518042 | 11.91
695 | Story6 | B33 | 32 MPa RC Beam (45 cm x 25 cm) | Beam | 32MPa | Concrete Rectangular | 250 | 450 | 1125 | 6925 | 0.78 | 1905.96 | G300E | 2776295.45 | 21.78 | G300E | 2338919.69 | 18.35
696 | Story6 | B34 | 32 MPa RC Beam (45 cm x 25 cm) | Beam | 32MPa | Concrete Rectangular | 250 | 450 | 1125 | 6925 | 0.78 | 1905.96 | G300E | 3310779.55 | 25.98 | G300E | 2749309.83 | 21.57
697 | Story6 | B35 | 32 MPa RC Beam (45 cm x 25 cm) | Beam | 32MPa | Concrete Rectangular | 250 | 450 | 1125 | 6925 | 0.78 | 1905.96 | G300E | 4273669.32 | 33.53 | G300E | 1518037.75 | 11.91
698 | Story6 | B36 | 32 MPa RC Beam (45 cm x 25 cm) | Beam | 32MPa | Concrete Rectangular | 250 | 450 | 1125 | 6925 | 0.78 | 1905.96 | G300E | 4251320.45 | 33.36 | G300E | 1058115.13 | 8.3
699 | Story6 | B37 | 32 MPa RC Beam (45 cm x 25 cm) | Beam | 32MPa | Concrete Rectangular | 250 | 450 | 1125 | 7200 | 0.81 | 1981.65 | G300E | 4499686.96 | 35.31 | G300E | 3078553.93 | 24.16
700 | Story6 | B38 | 32 MPa RC Beam (45 cm x 25 cm) | Beam | 32MPa | Concrete Rectangular | 250 | 450 | 1125 | 6925 | 0.78 | 1905.96 | G300E | 4327221.74 | 33.95 | G300E | 2960970.27 | 23.23
701 | Story6 | B4 | 32 MPa RC Beam (45 cm x 25 cm) | Beam | 32MPa | Concrete Rectangular | 250 | 450 | 1125 | 6925 | 0.78 | 1905.96 | G300E | 3310464.77 | 25.98 | G300E | 2749309.83 | 21.57
702 | Story6 | B40 | 32 MPa RC Beam (45 cm x 25 cm) | Beam | 32MPa | Concrete Rectangular | 250 | 450 | 1125 | 6925 | 0.78 | 1905.96 | G300E | 4328125 | 33.96 | G300E | 2960970.27 | 23.23
703 | Story6 | B41 | 32 MPa RC Beam (45 cm x 25 cm) | Beam | 32MPa | Concrete Rectangular | 250 | 450 | 1125 | 6925 | 0.78 | 1905.96 | G300E | 4327221.74 | 33.95 | G300E | 2960970.27 | 23.23
704 | Story6 | B42 | 32 MPa RC Beam (45 cm x 25 cm) | Beam | 32MPa | Concrete Rectangular | 250 | 450 | 1125 | 6925 | 0.78 | 1905.96 | G300E | 4251320.45 | 33.36 | G300E | 1058115.13 | 8.3
705 | Story6 | B43 | 32 MPa RC Beam (45 cm x 25 cm) | Beam | 32MPa | Concrete Rectangular | 250 | 450 | 1125 | 6925 | 0.78 | 1905.96 | G300E | 4273669.32 | 33.53 | G300E | 1518030.67 | 11.91
706 | Story6 | B44 | 32 MPa RC Beam (45 cm x 25 cm) | Beam | 32MPa | Concrete Rectangular | 250 | 450 | 1125 | 6925 | 0.78 | 1905.96 | G300E | 3310779.55 | 25.98 | G300E | 2749309.83 | 21.57
707 | Story6 | B45 | 32 MPa RC Beam (45 cm x 25 cm) | Beam | 32MPa | Concrete Rectangular | 250 | 450 | 1125 | 6925 | 0.78 | 1905.96 | G300E | 3453371.59 | 27.1 | G300E | 3100990.13 | 24.33
708 | Story6 | B46 | 32 MPa RC Beam (45 cm x 25 cm) | Beam | 32MPa | Concrete Rectangular | 250 | 450 | 1125 | 6925 | 0.78 | 1905.96 | G300E | 4757475 | 37.33 | G300E | 656193.01 | 5.15
709 | Story6 | B47 | 32 MPa RC Beam (45 cm x 25 cm) | Beam | 32MPa | Concrete Rectangular | 250 | 450 | 1125 | 6925 | 0.78 | 1905.96 | G300E | 4757475 | 37.33 | G300E | 656229.84 | 5.15
710 | Story6 | B48 | 32 MPa RC Beam (45 cm x 25 cm) | Beam | 32MPa | Concrete Rectangular | 250 | 450 | 1125 | 6925 | 0.78 | 1905.96 | G300E | 4251635.23 | 33.36 | G300E | 1058115.13 | 8.3
711 | Story6 | B49 | 32 MPa RC Beam (45 cm x 25 cm) | Beam | 32MPa | Concrete Rectangular | 250 | 450 | 1125 | 6925 | 0.78 | 1905.96 | G300E | 4273669.32 | 33.53 | G300E | 1518042 | 11.91
712 | Story6 | B5 | 32 MPa RC Beam (45 cm x 25 cm) | Beam | 32MPa | Concrete Rectangular | 250 | 450 | 1125 | 6925 | 0.78 | 1905.96 | G300E | 4273669.32 | 33.53 | G300E | 1517976.84 | 11.91
713 | Story6 | B50 | 32 MPa RC Beam (45 cm x 25 cm) | Beam | 32MPa | Concrete Rectangular | 250 | 450 | 1125 | 6925 | 0.78 | 1905.96 | G300E | 3611702.27 | 28.34 | G300E | 1455199.98 | 11.42
714 | Story6 | B51 | 32 MPa RC Beam (45 cm x 25 cm) | Beam | 32MPa | Concrete Rectangular | 250 | 450 | 1125 | 6925 | 0.78 | 1905.96 | G300E | 4273669.32 | 33.53 | G300E | 1518030.67 | 11.91
715 | Story6 | B52 | 32 MPa RC Beam (45 cm x 25 cm) | Beam | 32MPa | Concrete Rectangular | 250 | 450 | 1125 | 6925 | 0.78 | 1905.96 | G300E | 4251320.45 | 33.36 | G300E | 1058115.13 | 8.3
716 | Story6 | B53 | 32 MPa RC Beam (45 cm x 25 cm) | Beam | 32MPa | Concrete Rectangular | 250 | 450 | 1125 | 6925 | 0.78 | 1905.96 | G300E | 4757789.77 | 37.33 | G300E | 656180.26 | 5.15
717 | Story6 | B54 | 32 MPa RC Beam (45 cm x 25 cm) | Beam | 32MPa | Concrete Rectangular | 250 | 450 | 1125 | 6925 | 0.78 | 1905.96 | G300E | 4757789.77 | 37.33 | G300E | 656180.26 | 5.15
718 | Story6 | B55 | 32 MPa RC Beam (45 cm x 25 cm) | Beam | 32MPa | Concrete Rectangular | 250 | 450 | 1125 | 6925 | 0.78 | 1905.96 | G300E | 3453056.82 | 27.09 | G300E | 3100990.13 | 24.33
719 | Story6 | B56 | 32 MPa RC Beam (45 cm x 25 cm) | Beam | 32MPa | Concrete Rectangular | 250 | 450 | 1125 | 6925 | 0.78 | 1905.96 | G300E | 3453056.82 | 27.09 | G300E | 3100990.13 | 24.33
720 | Story6 | B57 | 32 MPa RC Beam (45 cm x 25 cm) | Beam | 32MPa | Concrete Rectangular | 250 | 450 | 1125 | 6925 | 0.78 | 1905.96 | G300E | 3310779.55 | 25.98 | G300E | 2750254.15 | 21.58
721 | Story6 | B58 | 32 MPa RC Beam (45 cm x 25 cm) | Beam | 32MPa | Concrete Rectangular | 250 | 450 | 1125 | 6925 | 0.78 | 1905.96 | G300E | 2776295.45 | 21.78 | G300E | 2338919.69 | 18.35
722 | Story6 | B59 | 32 MPa RC Beam (45 cm x 25 cm) | Beam | 32MPa | Concrete Rectangular | 250 | 450 | 1125 | 6925 | 0.78 | 1905.96 | G300E | 3310779.55 | 25.98 | G300E | 2749309.83 | 21.57
723 | Story6 | B6 | 32 MPa RC Beam (45 cm x 25 cm) | Beam | 32MPa | Concrete Rectangular | 250 | 450 | 1125 | 6925 | 0.78 | 1905.96 | G300E | 2776295.45 | 21.78 | G300E | 2338919.69 | 18.35
724 | Story6 | B60 | 32 MPa RC Beam (45 cm x 25 cm) | Beam | 32MPa | Concrete Rectangular | 250 | 450 | 1125 | 6925 | 0.78 | 1905.96 | G300E | 3453056.82 | 27.09 | G300E | 3100990.13 | 24.33
725 | Story6 | B7 | 32 MPa RC Beam (45 cm x 25 cm) | Beam | 32MPa | Concrete Rectangular | 250 | 450 | 1125 | 6925 | 0.78 | 1905.96 | G300E | 4273669.32 | 33.53 | G300E | 1518036.33 | 11.91
726 | Story6 | B8 | 32 MPa RC Beam (45 cm x 25 cm) | Beam | 32MPa | Concrete Rectangular | 250 | 450 | 1125 | 6925 | 0.78 | 1905.96 | G300E | 3310779.55 | 25.98 | G300E | 2749309.83 | 21.57
727 | Story6 | B9 | 32 MPa RC Beam (45 cm x 25 cm) | Beam | 32MPa | Concrete Rectangular | 250 | 450 | 1125 | 6925 | 0.78 | 1905.96 | G300E | 4757789.77 | 37.33 | G300E | 656193.01 | 5.15
728 | Story7 | B1 | 32 MPa RC Beam (50 cm x 25 cm) | Beam | 32MPa | Concrete Rectangular | 250 | 500 | 1250 | 6950 | 0.87 | 2125.38 | G300E | 2839390.91 | 22.28 | G300E | 3637800.59 | 28.54
729 | Story7 | B10 | 32 MPa RC Beam (50 cm x 25 cm) | Beam | 32MPa | Concrete Rectangular | 250 | 500 | 1250 | 6950 | 0.87 | 2125.38 | G300E | 2737984.09 | 21.48 | G300E | 3809339.23 | 29.89
730 | Story7 | B11 | 32 MPa RC Beam (50 cm x 25 cm) | Beam | 32MPa | Concrete Rectangular | 250 | 500 | 1250 | 6950 | 0.87 | 2125.38 | G300E | 2737984.09 | 21.48 | G300E | 3809339.23 | 29.89
731 | Story7 | B12 | 32 MPa RC Beam (50 cm x 25 cm) | Beam | 32MPa | Concrete Rectangular | 250 | 500 | 1250 | 6950 | 0.87 | 2125.38 | G300E | 3242175 | 25.44 | G300E | 3065799.8 | 24.06
732 | Story7 | B13 | 32 MPa RC Beam (50 cm x 25 cm) | Beam | 32MPa | Concrete Rectangular | 250 | 500 | 1250 | 6950 | 0.87 | 2125.38 | G300E | 4155468.18 | 32.61 | G300E | 2402289.61 | 18.85
733 | Story7 | B14 | 32 MPa RC Beam (50 cm x 25 cm) | Beam | 32MPa | Concrete Rectangular | 250 | 500 | 1250 | 6950 | 0.87 | 2125.38 | G300E | 4216754.55 | 33.09 | G300E | 644988.43 | 5.06
734 | Story7 | B15 | 32 MPa RC Beam (50 cm x 25 cm) | Beam | 32MPa | Concrete Rectangular | 250 | 500 | 1250 | 6950 | 0.87 | 2125.38 | G300E | 4210436.36 | 33.04 | G300E | 644988.43 | 5.06
735 | Story7 | B16 | 32 MPa RC Beam (50 cm x 25 cm) | Beam | 32MPa | Concrete Rectangular | 250 | 500 | 1250 | 7200 | 0.9 | 2201.83 | G300E | 4620521.74 | 36.25 | G300E | 2663328.52 | 20.9
736 | Story7 | B17 | 32 MPa RC Beam (50 cm x 25 cm) | Beam | 32MPa | Concrete Rectangular | 250 | 500 | 1250 | 6950 | 0.87 | 2125.38 | G300E | 3748893.18 | 29.42 | G300E | 1689383.89 | 13.26
737 | Story7 | B18 | 32 MPa RC Beam (50 cm x 25 cm) | Beam | 32MPa | Concrete Rectangular | 250 | 500 | 1250 | 7200 | 0.9 | 2201.83 | G300E | 4664347.83 | 36.6 | G300E | 3181921.04 | 24.97
738 | Story7 | B19 | 32 MPa RC Beam (50 cm x 25 cm) | Beam | 32MPa | Concrete Rectangular | 250 | 500 | 1250 | 6950 | 0.87 | 2125.38 | G300E | 4247397.73 | 33.33 | G300E | 644988.43 | 5.06
739 | Story7 | B2 | 32 MPa RC Beam (50 cm x 25 cm) | Beam | 32MPa | Concrete Rectangular | 250 | 500 | 1250 | 6950 | 0.87 | 2125.38 | G300E | 2839390.91 | 22.28 | G300E | 3859200.74 | 30.28
740 | Story7 | B20 | 32 MPa RC Beam (50 cm x 25 cm) | Beam | 32MPa | Concrete Rectangular | 250 | 500 | 1250 | 6950 | 0.87 | 2125.38 | G300E | 4247397.73 | 33.33 | G300E | 644988.43 | 5.06
741 | Story7 | B21 | 32 MPa RC Beam (50 cm x 25 cm) | Beam | 32MPa | Concrete Rectangular | 250 | 500 | 1250 | 6950 | 0.87 | 2125.38 | G300E | 4089443.18 | 32.09 | G300E | 2403434.78 | 18.86
742 | Story7 | B22 | 32 MPa RC Beam (50 cm x 25 cm) | Beam | 32MPa | Concrete Rectangular | 250 | 500 | 1250 | 6950 | 0.87 | 2125.38 | G300E | 3242806.82 | 25.44 | G300E | 3065799.8 | 24.06
743 | Story7 | B23 | 32 MPa RC Beam (50 cm x 25 cm) | Beam | 32MPa | Concrete Rectangular | 250 | 500 | 1250 | 6950 | 0.87 | 2125.38 | G300E | 3322731.82 | 26.07 | G300E | 3081911.16 | 24.18
744 | Story7 | B24 | 32 MPa RC Beam (50 cm x 25 cm) | Beam | 32MPa | Concrete Rectangular | 250 | 500 | 1250 | 6950 | 0.87 | 2125.38 | G300E | 4836252.27 | 37.95 | G300E | 751694.63 | 5.9
745 | Story7 | B25 | 32 MPa RC Beam (50 cm x 25 cm) | Beam | 32MPa | Concrete Rectangular | 250 | 500 | 1250 | 6950 | 0.87 | 2125.38 | G300E | 3749209.09 | 29.42 | G300E | 1689383.89 | 13.26
746 | Story7 | B26 | 32 MPa RC Beam (50 cm x 25 cm) | Beam | 32MPa | Concrete Rectangular | 250 | 500 | 1250 | 7200 | 0.9 | 2201.83 | G300E | 4618956.52 | 36.24 | G300E | 2663328.52 | 20.9
747 | Story7 | B3 | 32 MPa RC Beam (50 cm x 25 cm) | Beam | 32MPa | Concrete Rectangular | 250 | 500 | 1250 | 6950 | 0.87 | 2125.38 | G300E | 4161154.55 | 32.65 | G300E | 2402894.58 | 18.85
748 | Story7 | B30 | 32 MPa RC Beam (50 cm x 25 cm) | Beam | 32MPa | Concrete Rectangular | 250 | 500 | 1250 | 6950 | 0.87 | 2125.38 | G300E | 4404789.13 | 34.56 | G300E | 3071389.33 | 24.1
749 | Story7 | B31 | 32 MPa RC Beam (50 cm x 25 cm) | Beam | 32MPa | Concrete Rectangular | 250 | 500 | 1250 | 6950 | 0.87 | 2125.38 | G300E | 3749840.91 | 29.42 | G300E | 1689383.89 | 13.26
750 | Story7 | B32 | 32 MPa RC Beam (50 cm x 25 cm) | Beam | 32MPa | Concrete Rectangular | 250 | 500 | 1250 | 6950 | 0.87 | 2125.38 | G300E | 4837200 | 37.95 | G300E | 751838.36 | 5.9
751 | Story7 | B33 | 32 MPa RC Beam (50 cm x 25 cm) | Beam | 32MPa | Concrete Rectangular | 250 | 500 | 1250 | 6950 | 0.87 | 2125.38 | G300E | 3322100 | 26.07 | G300E | 3081911.16 | 24.18
752 | Story7 | B34 | 32 MPa RC Beam (50 cm x 25 cm) | Beam | 32MPa | Concrete Rectangular | 250 | 500 | 1250 | 6950 | 0.87 | 2125.38 | G300E | 3242806.82 | 25.44 | G300E | 3065799.8 | 24.06
753 | Story7 | B35 | 32 MPa RC Beam (50 cm x 25 cm) | Beam | 32MPa | Concrete Rectangular | 250 | 500 | 1250 | 6950 | 0.87 | 2125.38 | G300E | 4837200 | 37.95 | G300E | 751828.89 | 5.9
754 | Story7 | B36 | 32 MPa RC Beam (50 cm x 25 cm) | Beam | 32MPa | Concrete Rectangular | 250 | 500 | 1250 | 6950 | 0.87 | 2125.38 | G300E | 4247397.73 | 33.33 | G300E | 644988.43 | 5.06
755 | Story7 | B37 | 32 MPa RC Beam (50 cm x 25 cm) | Beam | 32MPa | Concrete Rectangular | 250 | 500 | 1250 | 7200 | 0.9 | 2201.83 | G300E | 4562921.74 | 35.8 | G300E | 3181860 | 24.97
756 | Story7 | B38 | 32 MPa RC Beam (50 cm x 25 cm) | Beam | 32MPa | Concrete Rectangular | 250 | 500 | 1250 | 6950 | 0.87 | 2125.38 | G300E | 4404486.96 | 34.56 | G300E | 3071356.09 | 24.1
757 | Story7 | B4 | 32 MPa RC Beam (50 cm x 25 cm) | Beam | 32MPa | Concrete Rectangular | 250 | 500 | 1250 | 6950 | 0.87 | 2125.38 | G300E | 3242490.91 | 25.44 | G300E | 3066747.52 | 24.06
758 | Story7 | B40 | 32 MPa RC Beam (50 cm x 25 cm) | Beam | 32MPa | Concrete Rectangular | 250 | 500 | 1250 | 6950 | 0.87 | 2125.38 | G300E | 4405393.48 | 34.57 | G300E | 3071416.52 | 24.1
759 | Story7 | B41 | 32 MPa RC Beam (50 cm x 25 cm) | Beam | 32MPa | Concrete Rectangular | 250 | 500 | 1250 | 6950 | 0.87 | 2125.38 | G300E | 4404486.96 | 34.56 | G300E | 3071374.22 | 24.1
760 | Story7 | B42 | 32 MPa RC Beam (50 cm x 25 cm) | Beam | 32MPa | Concrete Rectangular | 250 | 500 | 1250 | 6950 | 0.87 | 2125.38 | G300E | 4247397.73 | 33.33 | G300E | 644988.43 | 5.06
761 | Story7 | B43 | 32 MPa RC Beam (50 cm x 25 cm) | Beam | 32MPa | Concrete Rectangular | 250 | 500 | 1250 | 6950 | 0.87 | 2125.38 | G300E | 4836884.09 | 37.95 | G300E | 751811.51 | 5.9
762 | Story7 | B44 | 32 MPa RC Beam (50 cm x 25 cm) | Beam | 32MPa | Concrete Rectangular | 250 | 500 | 1250 | 6950 | 0.87 | 2125.38 | G300E | 3242806.82 | 25.44 | G300E | 3065799.8 | 24.06
763 | Story7 | B45 | 32 MPa RC Beam (50 cm x 25 cm) | Beam | 32MPa | Concrete Rectangular | 250 | 500 | 1250 | 6950 | 0.87 | 2125.38 | G300E | 2737984.09 | 21.48 | G300E | 3810602.86 | 29.9
764 | Story7 | B46 | 32 MPa RC Beam (50 cm x 25 cm) | Beam | 32MPa | Concrete Rectangular | 250 | 500 | 1250 | 6950 | 0.87 | 2125.38 | G300E | 4089443.18 | 32.09 | G300E | 2403414.25 | 18.86
765 | Story7 | B47 | 32 MPa RC Beam (50 cm x 25 cm) | Beam | 32MPa | Concrete Rectangular | 250 | 500 | 1250 | 6950 | 0.87 | 2125.38 | G300E | 4089443.18 | 32.09 | G300E | 2403434.78 | 18.86
766 | Story7 | B48 | 32 MPa RC Beam (50 cm x 25 cm) | Beam | 32MPa | Concrete Rectangular | 250 | 500 | 1250 | 6950 | 0.87 | 2125.38 | G300E | 4247397.73 | 33.33 | G300E | 644988.43 | 5.06
767 | Story7 | B49 | 32 MPa RC Beam (50 cm x 25 cm) | Beam | 32MPa | Concrete Rectangular | 250 | 500 | 1250 | 6950 | 0.87 | 2125.38 | G300E | 4837200 | 37.95 | G300E | 751838.36 | 5.9
768 | Story7 | B5 | 32 MPa RC Beam (50 cm x 25 cm) | Beam | 32MPa | Concrete Rectangular | 250 | 500 | 1250 | 6950 | 0.87 | 2125.38 | G300E | 4836252.27 | 37.95 | G300E | 751686.73 | 5.9
769 | Story7 | B50 | 32 MPa RC Beam (50 cm x 25 cm) | Beam | 32MPa | Concrete Rectangular | 250 | 500 | 1250 | 6950 | 0.87 | 2125.38 | G300E | 3749209.09 | 29.42 | G300E | 1689383.89 | 13.26
770 | Story7 | B51 | 32 MPa RC Beam (50 cm x 25 cm) | Beam | 32MPa | Concrete Rectangular | 250 | 500 | 1250 | 6950 | 0.87 | 2125.38 | G300E | 4837200 | 37.95 | G300E | 751813.09 | 5.9
771 | Story7 | B52 | 32 MPa RC Beam (50 cm x 25 cm) | Beam | 32MPa | Concrete Rectangular | 250 | 500 | 1250 | 6950 | 0.87 | 2125.38 | G300E | 4247397.73 | 33.33 | G300E | 644988.43 | 5.06
772 | Story7 | B53 | 32 MPa RC Beam (50 cm x 25 cm) | Beam | 32MPa | Concrete Rectangular | 250 | 500 | 1250 | 6950 | 0.87 | 2125.38 | G300E | 4089443.18 | 32.09 | G300E | 2403400.03 | 18.86
773 | Story7 | B54 | 32 MPa RC Beam (50 cm x 25 cm) | Beam | 32MPa | Concrete Rectangular | 250 | 500 | 1250 | 6950 | 0.87 | 2125.38 | G300E | 4089443.18 | 32.09 | G300E | 2403400.03 | 18.86
774 | Story7 | B55 | 32 MPa RC Beam (50 cm x 25 cm) | Beam | 32MPa | Concrete Rectangular | 250 | 500 | 1250 | 6950 | 0.87 | 2125.38 | G300E | 2737984.09 | 21.48 | G300E | 3810602.86 | 29.9
775 | Story7 | B56 | 32 MPa RC Beam (50 cm x 25 cm) | Beam | 32MPa | Concrete Rectangular | 250 | 500 | 1250 | 6950 | 0.87 | 2125.38 | G300E | 2737984.09 | 21.48 | G300E | 3810602.86 | 29.9
776 | Story7 | B57 | 32 MPa RC Beam (50 cm x 25 cm) | Beam | 32MPa | Concrete Rectangular | 250 | 500 | 1250 | 6950 | 0.87 | 2125.38 | G300E | 3242806.82 | 25.44 | G300E | 3065799.8 | 24.06
777 | Story7 | B58 | 32 MPa RC Beam (50 cm x 25 cm) | Beam | 32MPa | Concrete Rectangular | 250 | 500 | 1250 | 6950 | 0.87 | 2125.38 | G300E | 3322100 | 26.07 | G300E | 3081911.16 | 24.18
778 | Story7 | B59 | 32 MPa RC Beam (50 cm x 25 cm) | Beam | 32MPa | Concrete Rectangular | 250 | 500 | 1250 | 6950 | 0.87 | 2125.38 | G300E | 3242806.82 | 25.44 | G300E | 3065799.8 | 24.06
779 | Story7 | B6 | 32 MPa RC Beam (50 cm x 25 cm) | Beam | 32MPa | Concrete Rectangular | 250 | 500 | 1250 | 6950 | 0.87 | 2125.38 | G300E | 3322731.82 | 26.07 | G300E | 3081911.16 | 24.18
780 | Story7 | B60 | 32 MPa RC Beam (50 cm x 25 cm) | Beam | 32MPa | Concrete Rectangular | 250 | 500 | 1250 | 6950 | 0.87 | 2125.38 | G300E | 2737984.09 | 21.48 | G300E | 3810602.86 | 29.9
781 | Story7 | B7 | 32 MPa RC Beam (50 cm x 25 cm) | Beam | 32MPa | Concrete Rectangular | 250 | 500 | 1250 | 6950 | 0.87 | 2125.38 | G300E | 4837200 | 37.95 | G300E | 751827.31 | 5.9
782 | Story7 | B8 | 32 MPa RC Beam (50 cm x 25 cm) | Beam | 32MPa | Concrete Rectangular | 250 | 500 | 1250 | 6950 | 0.87 | 2125.38 | G300E | 3242806.82 | 25.44 | G300E | 3065799.8 | 24.06
783 | Story7 | B9 | 32 MPa RC Beam (50 cm x 25 cm) | Beam | 32MPa | Concrete Rectangular | 250 | 500 | 1250 | 6950 | 0.87 | 2125.38 | G300E | 4089443.18 | 32.09 | G300E | 2403415.83 | 18.86
784 | Story8 | B1 | 32 MPa RC Beam (50 cm x 25 cm) | Beam | 32MPa | Concrete Rectangular | 250 | 500 | 1250 | 6950 | 0.87 | 2125.38 | G300E | 3493006.82 | 27.41 | G300E | 3424356.61 | 26.87
785 | Story8 | B10 | 32 MPa RC Beam (50 cm x 25 cm) | Beam | 32MPa | Concrete Rectangular | 250 | 500 | 1250 | 6950 | 0.87 | 2125.38 | G300E | 3521438.64 | 27.63 | G300E | 3076224.8 | 24.14
786 | Story8 | B11 | 32 MPa RC Beam (50 cm x 25 cm) | Beam | 32MPa | Concrete Rectangular | 250 | 500 | 1250 | 6950 | 0.87 | 2125.38 | G300E | 3521122.73 | 27.63 | G300E | 3076224.8 | 24.14
787 | Story8 | B12 | 32 MPa RC Beam (50 cm x 25 cm) | Beam | 32MPa | Concrete Rectangular | 250 | 500 | 1250 | 6950 | 0.87 | 2125.38 | G300E | 2737984.09 | 21.48 | G300E | 2681595.9 | 21.04
788 | Story8 | B13 | 32 MPa RC Beam (50 cm x 25 cm) | Beam | 32MPa | Concrete Rectangular | 250 | 500 | 1250 | 6950 | 0.87 | 2125.38 | G300E | 4428097.73 | 34.74 | G300E | 2916332.15 | 22.88
789 | Story8 | B14 | 32 MPa RC Beam (50 cm x 25 cm) | Beam | 32MPa | Concrete Rectangular | 250 | 500 | 1250 | 6950 | 0.87 | 2125.38 | G300E | 3991827.27 | 31.32 | G300E | 2037515.7 | 15.99
790 | Story8 | B15 | 32 MPa RC Beam (50 cm x 25 cm) | Beam | 32MPa | Concrete Rectangular | 250 | 500 | 1250 | 6950 | 0.87 | 2125.38 | G300E | 3985825 | 31.27 | G300E | 2037515.7 | 15.99
791 | Story8 | B16 | 32 MPa RC Beam (50 cm x 25 cm) | Beam | 32MPa | Concrete Rectangular | 250 | 500 | 1250 | 7200 | 0.9 | 2201.83 | G300E | 4809286.96 | 37.74 | G300E | 3525763.3 | 27.66
792 | Story8 | B17 | 32 MPa RC Beam (50 cm x 25 cm) | Beam | 32MPa | Concrete Rectangular | 250 | 500 | 1250 | 6950 | 0.87 | 2125.38 | G300E | 3829450 | 30.05 | G300E | 3081911.16 | 24.18
793 | Story8 | B18 | 32 MPa RC Beam (50 cm x 25 cm) | Beam | 32MPa | Concrete Rectangular | 250 | 500 | 1250 | 7200 | 0.9 | 2201.83 | G300E | 4854052.17 | 38.09 | G300E | 3530318.09 | 27.7
794 | Story8 | B19 | 32 MPa RC Beam (50 cm x 25 cm) | Beam | 32MPa | Concrete Rectangular | 250 | 500 | 1250 | 6950 | 0.87 | 2125.38 | G300E | 4019943.18 | 31.54 | G300E | 1863449.8 | 14.62
795 | Story8 | B2 | 32 MPa RC Beam (50 cm x 25 cm) | Beam | 32MPa | Concrete Rectangular | 250 | 500 | 1250 | 6950 | 0.87 | 2125.38 | G300E | 3490795.45 | 27.39 | G300E | 3251238.43 | 25.51
796 | Story8 | B20 | 32 MPa RC Beam (50 cm x 25 cm) | Beam | 32MPa | Concrete Rectangular | 250 | 500 | 1250 | 6950 | 0.87 | 2125.38 | G300E | 4019311.36 | 31.54 | G300E | 1863449.8 | 14.62
797 | Story8 | B21 | 32 MPa RC Beam (50 cm x 25 cm) | Beam | 32MPa | Concrete Rectangular | 250 | 500 | 1250 | 6950 | 0.87 | 2125.38 | G300E | 4449579.55 | 34.91 | G300E | 2568671.03 | 20.15
798 | Story8 | B22 | 32 MPa RC Beam (50 cm x 25 cm) | Beam | 32MPa | Concrete Rectangular | 250 | 500 | 1250 | 6950 | 0.87 | 2125.38 | G300E | 2737984.09 | 21.48 | G300E | 2681595.9 | 21.04
799 | Story8 | B23 | 32 MPa RC Beam (50 cm x 25 cm) | Beam | 32MPa | Concrete Rectangular | 250 | 500 | 1250 | 6950 | 0.87 | 2125.38 | G300E | 3317993.18 | 26.03 | G300E | 3038315.7 | 23.84
800 | Story8 | B24 | 32 MPa RC Beam (50 cm x 25 cm) | Beam | 32MPa | Concrete Rectangular | 250 | 500 | 1250 | 6950 | 0.87 | 2125.38 | G300E | 4350068.18 | 34.13 | G300E | 2932967.92 | 23.01
801 | Story8 | B25 | 32 MPa RC Beam (50 cm x 25 cm) | Beam | 32MPa | Concrete Rectangular | 250 | 500 | 1250 | 6950 | 0.87 | 2125.38 | G300E | 3829765.91 | 30.05 | G300E | 3081911.16 | 24.18
802 | Story8 | B26 | 32 MPa RC Beam (50 cm x 25 cm) | Beam | 32MPa | Concrete Rectangular | 250 | 500 | 1250 | 7200 | 0.9 | 2201.83 | G300E | 4807408.7 | 37.72 | G300E | 3525763.3 | 27.66
803 | Story8 | B3 | 32 MPa RC Beam (50 cm x 25 cm) | Beam | 32MPa | Concrete Rectangular | 250 | 500 | 1250 | 6950 | 0.87 | 2125.38 | G300E | 4430940.91 | 34.77 | G300E | 2742755.9 | 21.52
804 | Story8 | B30 | 32 MPa RC Beam (50 cm x 25 cm) | Beam | 32MPa | Concrete Rectangular | 250 | 500 | 1250 | 6950 | 0.87 | 2125.38 | G300E | 4684300 | 36.75 | G300E | 3407692.27 | 26.74
805 | Story8 | B31 | 32 MPa RC Beam (50 cm x 25 cm) | Beam | 32MPa | Concrete Rectangular | 250 | 500 | 1250 | 6950 | 0.87 | 2125.38 | G300E | 3830081.82 | 30.05 | G300E | 3081911.16 | 24.18
806 | Story8 | B32 | 32 MPa RC Beam (50 cm x 25 cm) | Beam | 32MPa | Concrete Rectangular | 250 | 500 | 1250 | 6950 | 0.87 | 2125.38 | G300E | 4350700 | 34.14 | G300E | 2933051.64 | 23.01
807 | Story8 | B33 | 32 MPa RC Beam (50 cm x 25 cm) | Beam | 32MPa | Concrete Rectangular | 250 | 500 | 1250 | 6950 | 0.87 | 2125.38 | G300E | 3317677.27 | 26.03 | G300E | 3038315.7 | 23.84
808 | Story8 | B34 | 32 MPa RC Beam (50 cm x 25 cm) | Beam | 32MPa | Concrete Rectangular | 250 | 500 | 1250 | 6950 | 0.87 | 2125.38 | G300E | 2737984.09 | 21.48 | G300E | 2681595.9 | 21.04
809 | Story8 | B35 | 32 MPa RC Beam (50 cm x 25 cm) | Beam | 32MPa | Concrete Rectangular | 250 | 500 | 1250 | 6950 | 0.87 | 2125.38 | G300E | 4350700 | 34.14 | G300E | 2933020.05 | 23.01
810 | Story8 | B36 | 32 MPa RC Beam (50 cm x 25 cm) | Beam | 32MPa | Concrete Rectangular | 250 | 500 | 1250 | 6950 | 0.87 | 2125.38 | G300E | 4019943.18 | 31.54 | G300E | 1863449.8 | 14.62
811 | Story8 | B37 | 32 MPa RC Beam (50 cm x 25 cm) | Beam | 32MPa | Concrete Rectangular | 250 | 500 | 1250 | 7200 | 0.9 | 2201.83 | G300E | 4852800 | 38.08 | G300E | 3530266.43 | 27.7
812 | Story8 | B38 | 32 MPa RC Beam (50 cm x 25 cm) | Beam | 32MPa | Concrete Rectangular | 250 | 500 | 1250 | 6950 | 0.87 | 2125.38 | G300E | 4684300 | 36.75 | G300E | 3407665.08 | 26.74
813 | Story8 | B4 | 32 MPa RC Beam (50 cm x 25 cm) | Beam | 32MPa | Concrete Rectangular | 250 | 500 | 1250 | 6950 | 0.87 | 2125.38 | G300E | 2737984.09 | 21.48 | G300E | 2681595.9 | 21.04
814 | Story8 | B40 | 32 MPa RC Beam (50 cm x 25 cm) | Beam | 32MPa | Concrete Rectangular | 250 | 500 | 1250 | 6950 | 0.87 | 2125.38 | G300E | 4684904.35 | 36.76 | G300E | 3407710.4 | 26.74
815 | Story8 | B41 | 32 MPa RC Beam (50 cm x 25 cm) | Beam | 32MPa | Concrete Rectangular | 250 | 500 | 1250 | 6950 | 0.87 | 2125.38 | G300E | 4684300 | 36.75 | G300E | 3407674.14 | 26.74
816 | Story8 | B42 | 32 MPa RC Beam (50 cm x 25 cm) | Beam | 32MPa | Concrete Rectangular | 250 | 500 | 1250 | 6950 | 0.87 | 2125.38 | G300E | 4019943.18 | 31.54 | G300E | 1863449.8 | 14.62
817 | Story8 | B43 | 32 MPa RC Beam (50 cm x 25 cm) | Beam | 32MPa | Concrete Rectangular | 250 | 500 | 1250 | 6950 | 0.87 | 2125.38 | G300E | 4350700 | 34.14 | G300E | 2933045.32 | 23.01
818 | Story8 | B44 | 32 MPa RC Beam (50 cm x 25 cm) | Beam | 32MPa | Concrete Rectangular | 250 | 500 | 1250 | 6950 | 0.87 | 2125.38 | G300E | 2737984.09 | 21.48 | G300E | 2681595.9 | 21.04
819 | Story8 | B45 | 32 MPa RC Beam (50 cm x 25 cm) | Beam | 32MPa | Concrete Rectangular | 250 | 500 | 1250 | 6950 | 0.87 | 2125.38 | G300E | 3521438.64 | 27.63 | G300E | 3076224.8 | 24.14
820 | Story8 | B46 | 32 MPa RC Beam (50 cm x 25 cm) | Beam | 32MPa | Concrete Rectangular | 250 | 500 | 1250 | 6950 | 0.87 | 2125.38 | G300E | 4449579.55 | 34.91 | G300E | 2568601.53 | 20.15
821 | Story8 | B47 | 32 MPa RC Beam (50 cm x 25 cm) | Beam | 32MPa | Concrete Rectangular | 250 | 500 | 1250 | 6950 | 0.87 | 2125.38 | G300E | 4449579.55 | 34.91 | G300E | 2568671.03 | 20.15
822 | Story8 | B48 | 32 MPa RC Beam (50 cm x 25 cm) | Beam | 32MPa | Concrete Rectangular | 250 | 500 | 1250 | 6950 | 0.87 | 2125.38 | G300E | 4019311.36 | 31.54 | G300E | 1863449.8 | 14.62
823 | Story8 | B49 | 32 MPa RC Beam (50 cm x 25 cm) | Beam | 32MPa | Concrete Rectangular | 250 | 500 | 1250 | 6950 | 0.87 | 2125.38 | G300E | 4350700 | 34.14 | G300E | 2933051.64 | 23.01
824 | Story8 | B5 | 32 MPa RC Beam (50 cm x 25 cm) | Beam | 32MPa | Concrete Rectangular | 250 | 500 | 1250 | 6950 | 0.87 | 2125.38 | G300E | 4349752.27 | 34.13 | G300E | 2932956.86 | 23.01
825 | Story8 | B50 | 32 MPa RC Beam (50 cm x 25 cm) | Beam | 32MPa | Concrete Rectangular | 250 | 500 | 1250 | 6950 | 0.87 | 2125.38 | G300E | 3830081.82 | 30.05 | G300E | 3081911.16 | 24.18
826 | Story8 | B51 | 32 MPa RC Beam (50 cm x 25 cm) | Beam | 32MPa | Concrete Rectangular | 250 | 500 | 1250 | 6950 | 0.87 | 2125.38 | G300E | 4350700 | 34.14 | G300E | 2933042.16 | 23.01
827 | Story8 | B52 | 32 MPa RC Beam (50 cm x 25 cm) | Beam | 32MPa | Concrete Rectangular | 250 | 500 | 1250 | 6950 | 0.87 | 2125.38 | G300E | 4019627.27 | 31.54 | G300E | 1863449.8 | 14.62
828 | Story8 | B53 | 32 MPa RC Beam (50 cm x 25 cm) | Beam | 32MPa | Concrete Rectangular | 250 | 500 | 1250 | 6950 | 0.87 | 2125.38 | G300E | 4448947.73 | 34.91 | G300E | 2568595.22 | 20.15
829 | Story8 | B54 | 32 MPa RC Beam (50 cm x 25 cm) | Beam | 32MPa | Concrete Rectangular | 250 | 500 | 1250 | 6950 | 0.87 | 2125.38 | G300E | 4448947.73 | 34.91 | G300E | 2568595.22 | 20.15
830 | Story8 | B55 | 32 MPa RC Beam (50 cm x 25 cm) | Beam | 32MPa | Concrete Rectangular | 250 | 500 | 1250 | 6950 | 0.87 | 2125.38 | G300E | 3521438.64 | 27.63 | G300E | 3076224.8 | 24.14
831 | Story8 | B56 | 32 MPa RC Beam (50 cm x 25 cm) | Beam | 32MPa | Concrete Rectangular | 250 | 500 | 1250 | 6950 | 0.87 | 2125.38 | G300E | 3521122.73 | 27.63 | G300E | 3076224.8 | 24.14
832 | Story8 | B57 | 32 MPa RC Beam (50 cm x 25 cm) | Beam | 32MPa | Concrete Rectangular | 250 | 500 | 1250 | 6950 | 0.87 | 2125.38 | G300E | 2737984.09 | 21.48 | G300E | 2681595.9 | 21.04
833 | Story8 | B58 | 32 MPa RC Beam (50 cm x 25 cm) | Beam | 32MPa | Concrete Rectangular | 250 | 500 | 1250 | 6950 | 0.87 | 2125.38 | G300E | 3317677.27 | 26.03 | G300E | 3038315.7 | 23.84
834 | Story8 | B59 | 32 MPa RC Beam (50 cm x 25 cm) | Beam | 32MPa | Concrete Rectangular | 250 | 500 | 1250 | 6950 | 0.87 | 2125.38 | G300E | 2737984.09 | 21.48 | G300E | 2681595.9 | 21.04
835 | Story8 | B6 | 32 MPa RC Beam (50 cm x 25 cm) | Beam | 32MPa | Concrete Rectangular | 250 | 500 | 1250 | 6950 | 0.87 | 2125.38 | G300E | 3317993.18 | 26.03 | G300E | 3038315.7 | 23.84
836 | Story8 | B60 | 32 MPa RC Beam (50 cm x 25 cm) | Beam | 32MPa | Concrete Rectangular | 250 | 500 | 1250 | 6950 | 0.87 | 2125.38 | G300E | 3521438.64 | 27.63 | G300E | 3076224.8 | 24.14
837 | Story8 | B7 | 32 MPa RC Beam (50 cm x 25 cm) | Beam | 32MPa | Concrete Rectangular | 250 | 500 | 1250 | 6950 | 0.87 | 2125.38 | G300E | 4350700 | 34.14 | G300E | 2933018.47 | 23.01
838 | Story8 | B8 | 32 MPa RC Beam (50 cm x 25 cm) | Beam | 32MPa | Concrete Rectangular | 250 | 500 | 1250 | 6950 | 0.87 | 2125.38 | G300E | 2737984.09 | 21.48 | G300E | 2681595.9 | 21.04
839 | Story8 | B9 | 32 MPa RC Beam (50 cm x 25 cm) | Beam | 32MPa | Concrete Rectangular | 250 | 500 | 1250 | 6950 | 0.87 | 2125.38 | G300E | 4449579.55 | 34.91 | G300E | 2568601.53 | 20.15
840 | Story9 | B1 | 32 MPa RC Beam (57.5 cm x 25 cm) | Beam | 32MPa | Concrete Rectangular | 250 | 575 | 1437.5 | 6975 | 1 | 2452.98 | G300E | 3474501.14 | 27.26 | G300E | 3634908.22 | 28.52
841 | Story9 | B10 | 32 MPa RC Beam (57.5 cm x 25 cm) | Beam | 32MPa | Concrete Rectangular | 250 | 575 | 1437.5 | 6975 | 1 | 2452.98 | G300E | 3493523.86 | 27.41 | G300E | 3438340.04 | 26.98
842 | Story9 | B11 | 32 MPa RC Beam (57.5 cm x 25 cm) | Beam | 32MPa | Concrete Rectangular | 250 | 575 | 1437.5 | 6975 | 1 | 2452.98 | G300E | 3493523.86 | 27.41 | G300E | 3439291.18 | 26.99
843 | Story9 | B12 | 32 MPa RC Beam (57.5 cm x 25 cm) | Beam | 32MPa | Concrete Rectangular | 250 | 575 | 1437.5 | 6975 | 1 | 2452.98 | G300E | 3337537.5 | 26.19 | G300E | 3598190.32 | 28.23
844 | Story9 | B13 | 32 MPa RC Beam (57.5 cm x 25 cm) | Beam | 32MPa | Concrete Rectangular | 250 | 575 | 1437.5 | 6975 | 1 | 2452.98 | G300E | 4360009.09 | 34.21 | G300E | 3339274.67 | 26.2
845 | Story9 | B14 | 32 MPa RC Beam (57.5 cm x 25 cm) | Beam | 32MPa | Concrete Rectangular | 250 | 575 | 1437.5 | 6975 | 1 | 2452.98 | G300E | 3911389.77 | 30.69 | G300E | 2700575.27 | 21.19
846 | Story9 | B15 | 32 MPa RC Beam (57.5 cm x 25 cm) | Beam | 32MPa | Concrete Rectangular | 250 | 575 | 1437.5 | 6975 | 1 | 2452.98 | G300E | 3907585.23 | 30.66 | G300E | 2700575.27 | 21.19
847 | Story9 | B16 | 32 MPa RC Beam (57.5 cm x 25 cm) | Beam | 32MPa | Concrete Rectangular | 250 | 575 | 1437.5 | 7200 | 1.03 | 2532.11 | G300E | 4664660.87 | 36.6 | G300E | 2859634.49 | 22.44
848 | Story9 | B17 | 32 MPa RC Beam (57.5 cm x 25 cm) | Beam | 32MPa | Concrete Rectangular | 250 | 575 | 1437.5 | 6975 | 1 | 2452.98 | G300E | 3765865.91 | 29.55 | G300E | 3483043.45 | 27.33
849 | Story9 | B18 | 32 MPa RC Beam (57.5 cm x 25 cm) | Beam | 32MPa | Concrete Rectangular | 250 | 575 | 1437.5 | 7200 | 1.03 | 2532.11 | G300E | 4812417.39 | 37.76 | G300E | 3636493.59 | 28.53
850 | Story9 | B19 | 32 MPa RC Beam (57.5 cm x 25 cm) | Beam | 32MPa | Concrete Rectangular | 250 | 575 | 1437.5 | 6975 | 1 | 2452.98 | G300E | 3934217.05 | 30.87 | G300E | 2700575.27 | 21.19
851 | Story9 | B2 | 32 MPa RC Beam (57.5 cm x 25 cm) | Beam | 32MPa | Concrete Rectangular | 250 | 575 | 1437.5 | 6975 | 1 | 2452.98 | G300E | 3471647.73 | 27.24 | G300E | 3635859.36 | 28.53
852 | Story9 | B20 | 32 MPa RC Beam (57.5 cm x 25 cm) | Beam | 32MPa | Concrete Rectangular | 250 | 575 | 1437.5 | 6975 | 1 | 2452.98 | G300E | 3933900 | 30.87 | G300E | 2700575.27 | 21.19
853 | Story9 | B21 | 32 MPa RC Beam (57.5 cm x 25 cm) | Beam | 32MPa | Concrete Rectangular | 250 | 575 | 1437.5 | 6975 | 1 | 2452.98 | G300E | 4373642.05 | 34.32 | G300E | 3143911.02 | 24.67
854 | Story9 | B22 | 32 MPa RC Beam (57.5 cm x 25 cm) | Beam | 32MPa | Concrete Rectangular | 250 | 575 | 1437.5 | 6975 | 1 | 2452.98 | G300E | 3337537.5 | 26.19 | G300E | 3649142.77 | 28.63
855 | Story9 | B23 | 32 MPa RC Beam (57.5 cm x 25 cm) | Beam | 32MPa | Concrete Rectangular | 250 | 575 | 1437.5 | 6975 | 1 | 2452.98 | G300E | 3370827.27 | 26.45 | G300E | 3483043.45 | 27.33
856 | Story9 | B24 | 32 MPa RC Beam (57.5 cm x 25 cm) | Beam | 32MPa | Concrete Rectangular | 250 | 575 | 1437.5 | 6975 | 1 | 2452.98 | G300E | 4218289.77 | 33.1 | G300E | 2712545.16 | 21.28
857 | Story9 | B25 | 32 MPa RC Beam (57.5 cm x 25 cm) | Beam | 32MPa | Concrete Rectangular | 250 | 575 | 1437.5 | 6975 | 1 | 2452.98 | G300E | 3766182.95 | 29.55 | G300E | 3483043.45 | 27.33
858 | Story9 | B26 | 32 MPa RC Beam (57.5 cm x 25 cm) | Beam | 32MPa | Concrete Rectangular | 250 | 575 | 1437.5 | 7200 | 1.03 | 2532.11 | G300E | 4663408.7 | 36.59 | G300E | 2859634.49 | 22.44
859 | Story9 | B3 | 32 MPa RC Beam (57.5 cm x 25 cm) | Beam | 32MPa | Concrete Rectangular | 250 | 575 | 1437.5 | 6975 | 1 | 2452.98 | G300E | 4360960.23 | 34.22 | G300E | 3144100.62 | 24.67
860 | Story9 | B30 | 32 MPa RC Beam (57.5 cm x 25 cm) | Beam | 32MPa | Concrete Rectangular | 250 | 575 | 1437.5 | 6975 | 1 | 2452.98 | G300E | 4661726.09 | 36.58 | G300E | 3522786.9 | 27.64
861 | Story9 | B31 | 32 MPa RC Beam (57.5 cm x 25 cm) | Beam | 32MPa | Concrete Rectangular | 250 | 575 | 1437.5 | 6975 | 1 | 2452.98 | G300E | 3766182.95 | 29.55 | G300E | 3483043.45 | 27.33
862 | Story9 | B32 | 32 MPa RC Beam (57.5 cm x 25 cm) | Beam | 32MPa | Concrete Rectangular | 250 | 575 | 1437.5 | 6975 | 1 | 2452.98 | G300E | 4218289.77 | 33.1 | G300E | 2712636.31 | 21.28
863 | Story9 | B33 | 32 MPa RC Beam (57.5 cm x 25 cm) | Beam | 32MPa | Concrete Rectangular | 250 | 575 | 1437.5 | 6975 | 1 | 2452.98 | G300E | 3370827.27 | 26.45 | G300E | 3483043.45 | 27.33
864 | Story9 | B34 | 32 MPa RC Beam (57.5 cm x 25 cm) | Beam | 32MPa | Concrete Rectangular | 250 | 575 | 1437.5 | 6975 | 1 | 2452.98 | G300E | 3337537.5 | 26.19 | G300E | 3598190.32 | 28.23
865 | Story9 | B35 | 32 MPa RC Beam (57.5 cm x 25 cm) | Beam | 32MPa | Concrete Rectangular | 250 | 575 | 1437.5 | 6975 | 1 | 2452.98 | G300E | 4218289.77 | 33.1 | G300E | 2712601.67 | 21.28
866 | Story9 | B36 | 32 MPa RC Beam (57.5 cm x 25 cm) | Beam | 32MPa | Concrete Rectangular | 250 | 575 | 1437.5 | 6975 | 1 | 2452.98 | G300E | 3934534.09 | 30.87 | G300E | 2700575.27 | 21.19
867 | Story9 | B37 | 32 MPa RC Beam (57.5 cm x 25 cm) | Beam | 32MPa | Concrete Rectangular | 250 | 575 | 1437.5 | 7200 | 1.03 | 2532.11 | G300E | 4811165.22 | 37.75 | G300E | 3636417.99 | 28.53
868 | Story9 | B38 | 32 MPa RC Beam (57.5 cm x 25 cm) | Beam | 32MPa | Concrete Rectangular | 250 | 575 | 1437.5 | 6975 | 1 | 2452.98 | G300E | 4660816.3 | 36.57 | G300E | 3522746.8 | 27.64
869 | Story9 | B4 | 32 MPa RC Beam (57.5 cm x 25 cm) | Beam | 32MPa | Concrete Rectangular | 250 | 575 | 1437.5 | 6975 | 1 | 2452.98 | G300E | 3337537.5 | 26.19 | G300E | 3595971 | 28.22
870 | Story9 | B40 | 32 MPa RC Beam (57.5 cm x 25 cm) | Beam | 32MPa | Concrete Rectangular | 250 | 575 | 1437.5 | 6975 | 1 | 2452.98 | G300E | 4662029.35 | 36.58 | G300E | 3522816.55 | 27.64
871 | Story9 | B41 | 32 MPa RC Beam (57.5 cm x 25 cm) | Beam | 32MPa | Concrete Rectangular | 250 | 575 | 1437.5 | 6975 | 1 | 2452.98 | G300E | 4660816.3 | 36.57 | G300E | 3522762.49 | 27.64
872 | Story9 | B42 | 32 MPa RC Beam (57.5 cm x 25 cm) | Beam | 32MPa | Concrete Rectangular | 250 | 575 | 1437.5 | 6975 | 1 | 2452.98 | G300E | 3934534.09 | 30.87 | G300E | 2700575.27 | 21.19
873 | Story9 | B43 | 32 MPa RC Beam (57.5 cm x 25 cm) | Beam | 32MPa | Concrete Rectangular | 250 | 575 | 1437.5 | 6975 | 1 | 2452.98 | G300E | 4218289.77 | 33.1 | G300E | 2712629.02 | 21.28
874 | Story9 | B44 | 32 MPa RC Beam (57.5 cm x 25 cm) | Beam | 32MPa | Concrete Rectangular | 250 | 575 | 1437.5 | 6975 | 1 | 2452.98 | G300E | 3337537.5 | 26.19 | G300E | 3595971 | 28.22
875 | Story9 | B45 | 32 MPa RC Beam (57.5 cm x 25 cm) | Beam | 32MPa | Concrete Rectangular | 250 | 575 | 1437.5 | 6975 | 1 | 2452.98 | G300E | 3493523.86 | 27.41 | G300E | 3438340.04 | 26.98
876 | Story9 | B46 | 32 MPa RC Beam (57.5 cm x 25 cm) | Beam | 32MPa | Concrete Rectangular | 250 | 575 | 1437.5 | 6975 | 1 | 2452.98 | G300E | 4373642.05 | 34.32 | G300E | 3143847.22 | 24.67
877 | Story9 | B47 | 32 MPa RC Beam (57.5 cm x 25 cm) | Beam | 32MPa | Concrete Rectangular | 250 | 575 | 1437.5 | 6975 | 1 | 2452.98 | G300E | 4373325 | 34.31 | G300E | 3143909.2 | 24.67
878 | Story9 | B48 | 32 MPa RC Beam (57.5 cm x 25 cm) | Beam | 32MPa | Concrete Rectangular | 250 | 575 | 1437.5 | 6975 | 1 | 2452.98 | G300E | 3934217.05 | 30.87 | G300E | 2700575.27 | 21.19
879 | Story9 | B49 | 32 MPa RC Beam (57.5 cm x 25 cm) | Beam | 32MPa | Concrete Rectangular | 250 | 575 | 1437.5 | 6975 | 1 | 2452.98 | G300E | 4218606.82 | 33.1 | G300E | 2712636.31 | 21.28
880 | Story9 | B5 | 32 MPa RC Beam (57.5 cm x 25 cm) | Beam | 32MPa | Concrete Rectangular | 250 | 575 | 1437.5 | 6975 | 1 | 2452.98 | G300E | 4217972.73 | 33.1 | G300E | 2712536.05 | 21.28
881 | Story9 | B50 | 32 MPa RC Beam (57.5 cm x 25 cm) | Beam | 32MPa | Concrete Rectangular | 250 | 575 | 1437.5 | 6975 | 1 | 2452.98 | G300E | 3766182.95 | 29.55 | G300E | 3483043.45 | 27.33
882 | Story9 | B51 | 32 MPa RC Beam (57.5 cm x 25 cm) | Beam | 32MPa | Concrete Rectangular | 250 | 575 | 1437.5 | 6975 | 1 | 2452.98 | G300E | 4218606.82 | 33.1 | G300E | 2712629.02 | 21.28
883 | Story9 | B52 | 32 MPa RC Beam (57.5 cm x 25 cm) | Beam | 32MPa | Concrete Rectangular | 250 | 575 | 1437.5 | 6975 | 1 | 2452.98 | G300E | 3934217.05 | 30.87 | G300E | 2700575.27 | 21.19
884 | Story9 | B53 | 32 MPa RC Beam (57.5 cm x 25 cm) | Beam | 32MPa | Concrete Rectangular | 250 | 575 | 1437.5 | 6975 | 1 | 2452.98 | G300E | 4373007.95 | 34.31 | G300E | 3143821.7 | 24.67
885 | Story9 | B54 | 32 MPa RC Beam (57.5 cm x 25 cm) | Beam | 32MPa | Concrete Rectangular | 250 | 575 | 1437.5 | 6975 | 1 | 2452.98 | G300E | 4373007.95 | 34.31 | G300E | 3143819.87 | 24.67
886 | Story9 | B55 | 32 MPa RC Beam (57.5 cm x 25 cm) | Beam | 32MPa | Concrete Rectangular | 250 | 575 | 1437.5 | 6975 | 1 | 2452.98 | G300E | 3493523.86 | 27.41 | G300E | 3438340.04 | 26.98
887 | Story9 | B56 | 32 MPa RC Beam (57.5 cm x 25 cm) | Beam | 32MPa | Concrete Rectangular | 250 | 575 | 1437.5 | 6975 | 1 | 2452.98 | G300E | 3493523.86 | 27.41 | G300E | 3439291.18 | 26.99
888 | Story9 | B57 | 32 MPa RC Beam (57.5 cm x 25 cm) | Beam | 32MPa | Concrete Rectangular | 250 | 575 | 1437.5 | 6975 | 1 | 2452.98 | G300E | 3337537.5 | 26.19 | G300E | 3650410.95 | 28.64
889 | Story9 | B58 | 32 MPa RC Beam (57.5 cm x 25 cm) | Beam | 32MPa | Concrete Rectangular | 250 | 575 | 1437.5 | 6975 | 1 | 2452.98 | G300E | 3370827.27 | 26.45 | G300E | 3483043.45 | 27.33
890 | Story9 | B59 | 32 MPa RC Beam (57.5 cm x 25 cm) | Beam | 32MPa | Concrete Rectangular | 250 | 575 | 1437.5 | 6975 | 1 | 2452.98 | G300E | 3337537.5 | 26.19 | G300E | 3598190.32 | 28.23
891 | Story9 | B6 | 32 MPa RC Beam (57.5 cm x 25 cm) | Beam | 32MPa | Concrete Rectangular | 250 | 575 | 1437.5 | 6975 | 1 | 2452.98 | G300E | 3370827.27 | 26.45 | G300E | 3483043.45 | 27.33
892 | Story9 | B60 | 32 MPa RC Beam (57.5 cm x 25 cm) | Beam | 32MPa | Concrete Rectangular | 250 | 575 | 1437.5 | 6975 | 1 | 2452.98 | G300E | 3493523.86 | 27.41 | G300E | 3438340.04 | 26.98
893 | Story9 | B7 | 32 MPa RC Beam (57.5 cm x 25 cm) | Beam | 32MPa | Concrete Rectangular | 250 | 575 | 1437.5 | 6975 | 1 | 2452.98 | G300E | 4218289.77 | 33.1 | G300E | 2712601.67 | 21.28
894 | Story9 | B8 | 32 MPa RC Beam (57.5 cm x 25 cm) | Beam | 32MPa | Concrete Rectangular | 250 | 575 | 1437.5 | 6975 | 1 | 2452.98 | G300E | 3337537.5 | 26.19 | G300E | 3595971 | 28.22
895 | Story9 | B9 | 32 MPa RC Beam (57.5 cm x 25 cm) | Beam | 32MPa | Concrete Rectangular | 250 | 575 | 1437.5 | 6975 | 1 | 2452.98 | G300E | 4373642.05 | 34.32 | G300E | 3143847.22 | 24.67

## Columns
| Story | Label | Section | Structural_Element_Type | Material | Cross_Section_Type | Width_(mm) | Depth_(mm) | Area_(cm^2) | Length_(mm) | Volume_(m^3) | Mass_(kg) | Long._Rebar_Material | Long._Rebar_Volume_(mm^3) | Long._Rebar_Mass_(kg) | Tran._Rebar_Material | Tran._Rebar_Volume_(mm^3) | Tran._Rebar_Mass_(kg)
0 | Story1 | C1 | 32 MPa RC Column (60 cm x 60 cm) | Column | 32MPa | Concrete Rectangular | 600 | 600 | 3600 | 3100 | 1.12 | 2730.28 | G300E | 11160000 | 87.57 | G300E | 0 | 0
1 | Story1 | C10 | 32 MPa RC Column (60 cm x 60 cm) | Column | 32MPa | Concrete Rectangular | 600 | 600 | 3600 | 3100 | 1.12 | 2730.28 | G300E | 80150500 | 628.89 | G300E | 0 | 0
2 | Story1 | C11 | 32 MPa RC Column (60 cm x 60 cm) | Column | 32MPa | Concrete Rectangular | 600 | 600 | 3600 | 3100 | 1.12 | 2730.28 | G300E | 87477866.67 | 686.38 | G300E | 0 | 0
3 | Story1 | C12 | 32 MPa RC Column (60 cm x 60 cm) | Column | 32MPa | Concrete Rectangular | 600 | 600 | 3600 | 3100 | 1.12 | 2730.28 | G300E | 11160000 | 87.57 | G300E | 0 | 0
4 | Story1 | C13 | 32 MPa RC Column (60 cm x 60 cm) | Column | 32MPa | Concrete Rectangular | 600 | 600 | 3600 | 3100 | 1.12 | 2730.28 | G300E | 11160000 | 87.57 | G300E | 0 | 0
5 | Story1 | C14 | 32 MPa RC Column (60 cm x 60 cm) | Column | 32MPa | Concrete Rectangular | 600 | 600 | 3600 | 3100 | 1.12 | 2730.28 | G300E | 79852900 | 626.56 | G300E | 0 | 0
6 | Story1 | C17 | 32 MPa RC Column (60 cm x 60 cm) | Column | 32MPa | Concrete Rectangular | 600 | 600 | 3600 | 3100 | 1.12 | 2730.28 | G300E | 80149466.67 | 628.88 | G300E | 0 | 0
7 | Story1 | C18 | 32 MPa RC Column (60 cm x 60 cm) | Column | 32MPa | Concrete Rectangular | 600 | 600 | 3600 | 3100 | 1.12 | 2730.28 | G300E | 11160000 | 87.57 | G300E | 0 | 0
8 | Story1 | C19 | 32 MPa RC Column (60 cm x 60 cm) | Column | 32MPa | Concrete Rectangular | 600 | 600 | 3600 | 3100 | 1.12 | 2730.28 | G300E | 11160000 | 87.57 | G300E | 0 | 0
9 | Story1 | C2 | 32 MPa RC Column (60 cm x 60 cm) | Column | 32MPa | Concrete Rectangular | 600 | 600 | 3600 | 3100 | 1.12 | 2730.28 | G300E | 11160000 | 87.57 | G300E | 0 | 0
10 | Story1 | C20 | 32 MPa RC Column (60 cm x 60 cm) | Column | 32MPa | Concrete Rectangular | 600 | 600 | 3600 | 3100 | 1.12 | 2730.28 | G300E | 80163933.33 | 629 | G300E | 0 | 0
11 | Story1 | C23 | 32 MPa RC Column (60 cm x 60 cm) | Column | 32MPa | Concrete Rectangular | 600 | 600 | 3600 | 3100 | 1.12 | 2730.28 | G300E | 80153600 | 628.91 | G300E | 0 | 0
12 | Story1 | C24 | 32 MPa RC Column (60 cm x 60 cm) | Column | 32MPa | Concrete Rectangular | 600 | 600 | 3600 | 3100 | 1.12 | 2730.28 | G300E | 11160000 | 87.57 | G300E | 0 | 0
13 | Story1 | C25 | 32 MPa RC Column (60 cm x 60 cm) | Column | 32MPa | Concrete Rectangular | 600 | 600 | 3600 | 3100 | 1.12 | 2730.28 | G300E | 11160000 | 87.57 | G300E | 0 | 0
14 | Story1 | C26 | 32 MPa RC Column (60 cm x 60 cm) | Column | 32MPa | Concrete Rectangular | 600 | 600 | 3600 | 3100 | 1.12 | 2730.28 | G300E | 87479933.33 | 686.4 | G300E | 0 | 0
15 | Story1 | C27 | 32 MPa RC Column (60 cm x 60 cm) | Column | 32MPa | Concrete Rectangular | 600 | 600 | 3600 | 3100 | 1.12 | 2730.28 | G300E | 80144300 | 628.84 | G300E | 0 | 0
16 | Story1 | C28 | 32 MPa RC Column (60 cm x 60 cm) | Column | 32MPa | Concrete Rectangular | 600 | 600 | 3600 | 3100 | 1.12 | 2730.28 | G300E | 80138100 | 628.79 | G300E | 0 | 0
17 | Story1 | C29 | 32 MPa RC Column (60 cm x 60 cm) | Column | 32MPa | Concrete Rectangular | 600 | 600 | 3600 | 3100 | 1.12 | 2730.28 | G300E | 87470633.33 | 686.33 | G300E | 0 | 0
18 | Story1 | C3 | 32 MPa RC Column (60 cm x 60 cm) | Column | 32MPa | Concrete Rectangular | 600 | 600 | 3600 | 3100 | 1.12 | 2730.28 | G300E | 11160000 | 87.57 | G300E | 0 | 0
19 | Story1 | C30 | 32 MPa RC Column (60 cm x 60 cm) | Column | 32MPa | Concrete Rectangular | 600 | 600 | 3600 | 3100 | 1.12 | 2730.28 | G300E | 11160000 | 87.57 | G300E | 0 | 0
20 | Story1 | C31 | 32 MPa RC Column (60 cm x 60 cm) | Column | 32MPa | Concrete Rectangular | 600 | 600 | 3600 | 3100 | 1.12 | 2730.28 | G300E | 11160000 | 87.57 | G300E | 0 | 0
21 | Story1 | C32 | 32 MPa RC Column (60 cm x 60 cm) | Column | 32MPa | Concrete Rectangular | 600 | 600 | 3600 | 3100 | 1.12 | 2730.28 | G300E | 11160000 | 87.57 | G300E | 0 | 0
22 | Story1 | C33 | 32 MPa RC Column (60 cm x 60 cm) | Column | 32MPa | Concrete Rectangular | 600 | 600 | 3600 | 3100 | 1.12 | 2730.28 | G300E | 11160000 | 87.57 | G300E | 0 | 0
23 | Story1 | C34 | 32 MPa RC Column (60 cm x 60 cm) | Column | 32MPa | Concrete Rectangular | 600 | 600 | 3600 | 3100 | 1.12 | 2730.28 | G300E | 11160000 | 87.57 | G300E | 0 | 0
24 | Story1 | C35 | 32 MPa RC Column (60 cm x 60 cm) | Column | 32MPa | Concrete Rectangular | 600 | 600 | 3600 | 3100 | 1.12 | 2730.28 | G300E | 11160000 | 87.57 | G300E | 0 | 0
25 | Story1 | C36 | 32 MPa RC Column (60 cm x 60 cm) | Column | 32MPa | Concrete Rectangular | 600 | 600 | 3600 | 3100 | 1.12 | 2730.28 | G300E | 11160000 | 87.57 | G300E | 0 | 0
26 | Story1 | C4 | 32 MPa RC Column (60 cm x 60 cm) | Column | 32MPa | Concrete Rectangular | 600 | 600 | 3600 | 3100 | 1.12 | 2730.28 | G300E | 11160000 | 87.57 | G300E | 0 | 0
27 | Story1 | C5 | 32 MPa RC Column (60 cm x 60 cm) | Column | 32MPa | Concrete Rectangular | 600 | 600 | 3600 | 3100 | 1.12 | 2730.28 | G300E | 11160000 | 87.57 | G300E | 0 | 0
28 | Story1 | C6 | 32 MPa RC Column (60 cm x 60 cm) | Column | 32MPa | Concrete Rectangular | 600 | 600 | 3600 | 3100 | 1.12 | 2730.28 | G300E | 11160000 | 87.57 | G300E | 0 | 0
29 | Story1 | C7 | 32 MPa RC Column (60 cm x 60 cm) | Column | 32MPa | Concrete Rectangular | 600 | 600 | 3600 | 3100 | 1.12 | 2730.28 | G300E | 11160000 | 87.57 | G300E | 0 | 0
30 | Story1 | C8 | 32 MPa RC Column (60 cm x 60 cm) | Column | 32MPa | Concrete Rectangular | 600 | 600 | 3600 | 3100 | 1.12 | 2730.28 | G300E | 87971800 | 690.26 | G300E | 0 | 0
31 | Story1 | C9 | 32 MPa RC Column (60 cm x 60 cm) | Column | 32MPa | Concrete Rectangular | 600 | 600 | 3600 | 3100 | 1.12 | 2730.28 | G300E | 79851866.67 | 626.55 | G300E | 0 | 0
32 | Story10 | C1 | 32 MPa RC Column (42.5 cm x 42.5 cm) | Column | 32MPa | Concrete Rectangular | 425 | 425 | 1806.3 | 3025 | 0.55 | 1336.74 | G300E | 5463150 | 42.87 | G300E | 0 | 0
33 | Story10 | C10 | 32 MPa RC Column (42.5 cm x 42.5 cm) | Column | 32MPa | Concrete Rectangular | 425 | 425 | 1806.3 | 3025 | 0.55 | 1336.74 | G300E | 22108716.67 | 173.47 | G300E | 0 | 0
34 | Story10 | C11 | 32 MPa RC Column (42.5 cm x 42.5 cm) | Column | 32MPa | Concrete Rectangular | 425 | 425 | 1806.3 | 3025 | 0.55 | 1336.74 | G300E | 27736225 | 217.63 | G300E | 0 | 0
35 | Story10 | C12 | 32 MPa RC Column (42.5 cm x 42.5 cm) | Column | 32MPa | Concrete Rectangular | 425 | 425 | 1806.3 | 3025 | 0.55 | 1336.74 | G300E | 5463150 | 42.87 | G300E | 0 | 0
36 | Story10 | C13 | 32 MPa RC Column (42.5 cm x 42.5 cm) | Column | 32MPa | Concrete Rectangular | 425 | 425 | 1806.3 | 3025 | 0.55 | 1336.74 | G300E | 5463150 | 42.87 | G300E | 0 | 0
37 | Story10 | C14 | 32 MPa RC Column (42.5 cm x 42.5 cm) | Column | 32MPa | Concrete Rectangular | 425 | 425 | 1806.3 | 3025 | 0.55 | 1336.74 | G300E | 22032083.33 | 172.87 | G300E | 0 | 0
38 | Story10 | C17 | 32 MPa RC Column (42.5 cm x 42.5 cm) | Column | 32MPa | Concrete Rectangular | 425 | 425 | 1806.3 | 3025 | 0.55 | 1336.74 | G300E | 22090566.67 | 173.33 | G300E | 0 | 0
39 | Story10 | C18 | 32 MPa RC Column (42.5 cm x 42.5 cm) | Column | 32MPa | Concrete Rectangular | 425 | 425 | 1806.3 | 3025 | 0.55 | 1336.74 | G300E | 5463150 | 42.87 | G300E | 0 | 0
40 | Story10 | C19 | 32 MPa RC Column (42.5 cm x 42.5 cm) | Column | 32MPa | Concrete Rectangular | 425 | 425 | 1806.3 | 3025 | 0.55 | 1336.74 | G300E | 5463150 | 42.87 | G300E | 0 | 0
41 | Story10 | C2 | 32 MPa RC Column (42.5 cm x 42.5 cm) | Column | 32MPa | Concrete Rectangular | 425 | 425 | 1806.3 | 3025 | 0.55 | 1336.74 | G300E | 5463150 | 42.87 | G300E | 0 | 0
42 | Story10 | C20 | 32 MPa RC Column (42.5 cm x 42.5 cm) | Column | 32MPa | Concrete Rectangular | 425 | 425 | 1806.3 | 3025 | 0.55 | 1336.74 | G300E | 22112750 | 173.5 | G300E | 0 | 0
43 | Story10 | C23 | 32 MPa RC Column (42.5 cm x 42.5 cm) | Column | 32MPa | Concrete Rectangular | 425 | 425 | 1806.3 | 3025 | 0.55 | 1336.74 | G300E | 22094600 | 173.36 | G300E | 0 | 0
44 | Story10 | C24 | 32 MPa RC Column (42.5 cm x 42.5 cm) | Column | 32MPa | Concrete Rectangular | 425 | 425 | 1806.3 | 3025 | 0.55 | 1336.74 | G300E | 5463150 | 42.87 | G300E | 0 | 0
45 | Story10 | C25 | 32 MPa RC Column (42.5 cm x 42.5 cm) | Column | 32MPa | Concrete Rectangular | 425 | 425 | 1806.3 | 3025 | 0.55 | 1336.74 | G300E | 5463150 | 42.87 | G300E | 0 | 0
46 | Story10 | C26 | 32 MPa RC Column (42.5 cm x 42.5 cm) | Column | 32MPa | Concrete Rectangular | 425 | 425 | 1806.3 | 3025 | 0.55 | 1336.74 | G300E | 27738241.67 | 217.64 | G300E | 0 | 0
47 | Story10 | C27 | 32 MPa RC Column (42.5 cm x 42.5 cm) | Column | 32MPa | Concrete Rectangular | 425 | 425 | 1806.3 | 3025 | 0.55 | 1336.74 | G300E | 22088550 | 173.31 | G300E | 0 | 0
48 | Story10 | C28 | 32 MPa RC Column (42.5 cm x 42.5 cm) | Column | 32MPa | Concrete Rectangular | 425 | 425 | 1806.3 | 3025 | 0.55 | 1336.74 | G300E | 22088550 | 173.31 | G300E | 0 | 0
49 | Story10 | C29 | 32 MPa RC Column (42.5 cm x 42.5 cm) | Column | 32MPa | Concrete Rectangular | 425 | 425 | 1806.3 | 3025 | 0.55 | 1336.74 | G300E | 27720091.67 | 217.5 | G300E | 0 | 0
50 | Story10 | C3 | 32 MPa RC Column (42.5 cm x 42.5 cm) | Column | 32MPa | Concrete Rectangular | 425 | 425 | 1806.3 | 3025 | 0.55 | 1336.74 | G300E | 5463150 | 42.87 | G300E | 0 | 0
51 | Story10 | C30 | 32 MPa RC Column (42.5 cm x 42.5 cm) | Column | 32MPa | Concrete Rectangular | 425 | 425 | 1806.3 | 3025 | 0.55 | 1336.74 | G300E | 5463150 | 42.87 | G300E | 0 | 0
52 | Story10 | C31 | 32 MPa RC Column (42.5 cm x 42.5 cm) | Column | 32MPa | Concrete Rectangular | 425 | 425 | 1806.3 | 3025 | 0.55 | 1336.74 | G300E | 5463150 | 42.87 | G300E | 0 | 0
53 | Story10 | C32 | 32 MPa RC Column (42.5 cm x 42.5 cm) | Column | 32MPa | Concrete Rectangular | 425 | 425 | 1806.3 | 3025 | 0.55 | 1336.74 | G300E | 5463150 | 42.87 | G300E | 0 | 0
54 | Story10 | C33 | 32 MPa RC Column (42.5 cm x 42.5 cm) | Column | 32MPa | Concrete Rectangular | 425 | 425 | 1806.3 | 3025 | 0.55 | 1336.74 | G300E | 5463150 | 42.87 | G300E | 0 | 0
55 | Story10 | C34 | 32 MPa RC Column (42.5 cm x 42.5 cm) | Column | 32MPa | Concrete Rectangular | 425 | 425 | 1806.3 | 3025 | 0.55 | 1336.74 | G300E | 5463150 | 42.87 | G300E | 0 | 0
56 | Story10 | C35 | 32 MPa RC Column (42.5 cm x 42.5 cm) | Column | 32MPa | Concrete Rectangular | 425 | 425 | 1806.3 | 3025 | 0.55 | 1336.74 | G300E | 5463150 | 42.87 | G300E | 0 | 0
57 | Story10 | C36 | 32 MPa RC Column (42.5 cm x 42.5 cm) | Column | 32MPa | Concrete Rectangular | 425 | 425 | 1806.3 | 3025 | 0.55 | 1336.74 | G300E | 5463150 | 42.87 | G300E | 0 | 0
58 | Story10 | C4 | 32 MPa RC Column (42.5 cm x 42.5 cm) | Column | 32MPa | Concrete Rectangular | 425 | 425 | 1806.3 | 3025 | 0.55 | 1336.74 | G300E | 5463150 | 42.87 | G300E | 0 | 0
59 | Story10 | C5 | 32 MPa RC Column (42.5 cm x 42.5 cm) | Column | 32MPa | Concrete Rectangular | 425 | 425 | 1806.3 | 3025 | 0.55 | 1336.74 | G300E | 5463150 | 42.87 | G300E | 0 | 0
60 | Story10 | C6 | 32 MPa RC Column (42.5 cm x 42.5 cm) | Column | 32MPa | Concrete Rectangular | 425 | 425 | 1806.3 | 3025 | 0.55 | 1336.74 | G300E | 5463150 | 42.87 | G300E | 0 | 0
61 | Story10 | C7 | 32 MPa RC Column (42.5 cm x 42.5 cm) | Column | 32MPa | Concrete Rectangular | 425 | 425 | 1806.3 | 3025 | 0.55 | 1336.74 | G300E | 5463150 | 42.87 | G300E | 0 | 0
62 | Story10 | C8 | 32 MPa RC Column (42.5 cm x 42.5 cm) | Column | 32MPa | Concrete Rectangular | 425 | 425 | 1806.3 | 3025 | 0.55 | 1336.74 | G300E | 27885458.33 | 218.8 | G300E | 0 | 0
63 | Story10 | C9 | 32 MPa RC Column (42.5 cm x 42.5 cm) | Column | 32MPa | Concrete Rectangular | 425 | 425 | 1806.3 | 3025 | 0.55 | 1336.74 | G300E | 22031075 | 172.86 | G300E | 0 | 0
64 | Story11 | C1 | 32 MPa RC Column (37.5 cm x 37.5 cm) | Column | 32MPa | Concrete Rectangular | 375 | 375 | 1406.3 | 3025 | 0.43 | 1040.71 | G300E | 4253150 | 33.37 | G300E | 0 | 0
65 | Story11 | C10 | 32 MPa RC Column (37.5 cm x 37.5 cm) | Column | 32MPa | Concrete Rectangular | 375 | 375 | 1406.3 | 3025 | 0.43 | 1040.71 | G300E | 23211833.33 | 182.13 | G300E | 0 | 0
66 | Story11 | C11 | 32 MPa RC Column (37.5 cm x 37.5 cm) | Column | 32MPa | Concrete Rectangular | 375 | 375 | 1406.3 | 3025 | 0.43 | 1040.71 | G300E | 28144600 | 220.83 | G300E | 0 | 0
67 | Story11 | C12 | 32 MPa RC Column (37.5 cm x 37.5 cm) | Column | 32MPa | Concrete Rectangular | 375 | 375 | 1406.3 | 3025 | 0.43 | 1040.71 | G300E | 4912600 | 38.55 | G300E | 0 | 0
68 | Story11 | C13 | 32 MPa RC Column (37.5 cm x 37.5 cm) | Column | 32MPa | Concrete Rectangular | 375 | 375 | 1406.3 | 3025 | 0.43 | 1040.71 | G300E | 4253150 | 33.37 | G300E | 0 | 0
69 | Story11 | C14 | 32 MPa RC Column (37.5 cm x 37.5 cm) | Column | 32MPa | Concrete Rectangular | 375 | 375 | 1406.3 | 3025 | 0.43 | 1040.71 | G300E | 23149316.67 | 181.64 | G300E | 0 | 0
70 | Story11 | C17 | 32 MPa RC Column (37.5 cm x 37.5 cm) | Column | 32MPa | Concrete Rectangular | 375 | 375 | 1406.3 | 3025 | 0.43 | 1040.71 | G300E | 23190658.33 | 181.96 | G300E | 0 | 0
71 | Story11 | C18 | 32 MPa RC Column (37.5 cm x 37.5 cm) | Column | 32MPa | Concrete Rectangular | 375 | 375 | 1406.3 | 3025 | 0.43 | 1040.71 | G300E | 4253150 | 33.37 | G300E | 0 | 0
72 | Story11 | C19 | 32 MPa RC Column (37.5 cm x 37.5 cm) | Column | 32MPa | Concrete Rectangular | 375 | 375 | 1406.3 | 3025 | 0.43 | 1040.71 | G300E | 4253150 | 33.37 | G300E | 0 | 0
73 | Story11 | C2 | 32 MPa RC Column (37.5 cm x 37.5 cm) | Column | 32MPa | Concrete Rectangular | 375 | 375 | 1406.3 | 3025 | 0.43 | 1040.71 | G300E | 4926716.67 | 38.66 | G300E | 0 | 0
74 | Story11 | C20 | 32 MPa RC Column (37.5 cm x 37.5 cm) | Column | 32MPa | Concrete Rectangular | 375 | 375 | 1406.3 | 3025 | 0.43 | 1040.71 | G300E | 23214858.33 | 182.15 | G300E | 0 | 0
75 | Story11 | C23 | 32 MPa RC Column (37.5 cm x 37.5 cm) | Column | 32MPa | Concrete Rectangular | 375 | 375 | 1406.3 | 3025 | 0.43 | 1040.71 | G300E | 23193683.33 | 181.99 | G300E | 0 | 0
76 | Story11 | C24 | 32 MPa RC Column (37.5 cm x 37.5 cm) | Column | 32MPa | Concrete Rectangular | 375 | 375 | 1406.3 | 3025 | 0.43 | 1040.71 | G300E | 4253150 | 33.37 | G300E | 0 | 0
77 | Story11 | C25 | 32 MPa RC Column (37.5 cm x 37.5 cm) | Column | 32MPa | Concrete Rectangular | 375 | 375 | 1406.3 | 3025 | 0.43 | 1040.71 | G300E | 4933775 | 38.71 | G300E | 0 | 0
78 | Story11 | C26 | 32 MPa RC Column (37.5 cm x 37.5 cm) | Column | 32MPa | Concrete Rectangular | 375 | 375 | 1406.3 | 3025 | 0.43 | 1040.71 | G300E | 28147625 | 220.86 | G300E | 0 | 0
79 | Story11 | C27 | 32 MPa RC Column (37.5 cm x 37.5 cm) | Column | 32MPa | Concrete Rectangular | 375 | 375 | 1406.3 | 3025 | 0.43 | 1040.71 | G300E | 23187633.33 | 181.94 | G300E | 0 | 0
80 | Story11 | C28 | 32 MPa RC Column (37.5 cm x 37.5 cm) | Column | 32MPa | Concrete Rectangular | 375 | 375 | 1406.3 | 3025 | 0.43 | 1040.71 | G300E | 23187633.33 | 181.94 | G300E | 0 | 0
81 | Story11 | C29 | 32 MPa RC Column (37.5 cm x 37.5 cm) | Column | 32MPa | Concrete Rectangular | 375 | 375 | 1406.3 | 3025 | 0.43 | 1040.71 | G300E | 28126450 | 220.69 | G300E | 0 | 0
82 | Story11 | C3 | 32 MPa RC Column (37.5 cm x 37.5 cm) | Column | 32MPa | Concrete Rectangular | 375 | 375 | 1406.3 | 3025 | 0.43 | 1040.71 | G300E | 4253150 | 33.37 | G300E | 0 | 0
83 | Story11 | C30 | 32 MPa RC Column (37.5 cm x 37.5 cm) | Column | 32MPa | Concrete Rectangular | 375 | 375 | 1406.3 | 3025 | 0.43 | 1040.71 | G300E | 4910583.33 | 38.53 | G300E | 0 | 0
84 | Story11 | C31 | 32 MPa RC Column (37.5 cm x 37.5 cm) | Column | 32MPa | Concrete Rectangular | 375 | 375 | 1406.3 | 3025 | 0.43 | 1040.71 | G300E | 4253150 | 33.37 | G300E | 0 | 0
85 | Story11 | C32 | 32 MPa RC Column (37.5 cm x 37.5 cm) | Column | 32MPa | Concrete Rectangular | 375 | 375 | 1406.3 | 3025 | 0.43 | 1040.71 | G300E | 4912600 | 38.55 | G300E | 0 | 0
86 | Story11 | C33 | 32 MPa RC Column (37.5 cm x 37.5 cm) | Column | 32MPa | Concrete Rectangular | 375 | 375 | 1406.3 | 3025 | 0.43 | 1040.71 | G300E | 4253150 | 33.37 | G300E | 0 | 0
87 | Story11 | C34 | 32 MPa RC Column (37.5 cm x 37.5 cm) | Column | 32MPa | Concrete Rectangular | 375 | 375 | 1406.3 | 3025 | 0.43 | 1040.71 | G300E | 4253150 | 33.37 | G300E | 0 | 0
88 | Story11 | C35 | 32 MPa RC Column (37.5 cm x 37.5 cm) | Column | 32MPa | Concrete Rectangular | 375 | 375 | 1406.3 | 3025 | 0.43 | 1040.71 | G300E | 4910583.33 | 38.53 | G300E | 0 | 0
89 | Story11 | C36 | 32 MPa RC Column (37.5 cm x 37.5 cm) | Column | 32MPa | Concrete Rectangular | 375 | 375 | 1406.3 | 3025 | 0.43 | 1040.71 | G300E | 4253150 | 33.37 | G300E | 0 | 0
90 | Story11 | C4 | 32 MPa RC Column (37.5 cm x 37.5 cm) | Column | 32MPa | Concrete Rectangular | 375 | 375 | 1406.3 | 3025 | 0.43 | 1040.71 | G300E | 4253150 | 33.37 | G300E | 0 | 0
91 | Story11 | C5 | 32 MPa RC Column (37.5 cm x 37.5 cm) | Column | 32MPa | Concrete Rectangular | 375 | 375 | 1406.3 | 3025 | 0.43 | 1040.71 | G300E | 4933775 | 38.71 | G300E | 0 | 0
92 | Story11 | C6 | 32 MPa RC Column (37.5 cm x 37.5 cm) | Column | 32MPa | Concrete Rectangular | 375 | 375 | 1406.3 | 3025 | 0.43 | 1040.71 | G300E | 4253150 | 33.37 | G300E | 0 | 0
93 | Story11 | C7 | 32 MPa RC Column (37.5 cm x 37.5 cm) | Column | 32MPa | Concrete Rectangular | 375 | 375 | 1406.3 | 3025 | 0.43 | 1040.71 | G300E | 4922683.33 | 38.63 | G300E | 0 | 0
94 | Story11 | C8 | 32 MPa RC Column (37.5 cm x 37.5 cm) | Column | 32MPa | Concrete Rectangular | 375 | 375 | 1406.3 | 3025 | 0.43 | 1040.71 | G300E | 28275683.33 | 221.86 | G300E | 0 | 0
95 | Story11 | C9 | 32 MPa RC Column (37.5 cm x 37.5 cm) | Column | 32MPa | Concrete Rectangular | 375 | 375 | 1406.3 | 3025 | 0.43 | 1040.71 | G300E | 23148308.33 | 181.63 | G300E | 0 | 0
96 | Story11 | D17 | 32 MPa RC Column (75 cm x 75 cm) | Column | 32MPa | Concrete Rectangular | 750 | 750 | 5625 | 25104.8 | 14.12 | 34547.89 | G300E | 879875122.47 | 6903.83 | G300E | 0 | 0
97 | Story11 | D18 | 32 MPa RC Column (75 cm x 75 cm) | Column | 32MPa | Concrete Rectangular | 750 | 750 | 5625 | 25104.8 | 14.12 | 34547.89 | G300E | 879931608.27 | 6904.27 | G300E | 0 | 0
98 | Story11 | D19 | 32 MPa RC Column (75 cm x 75 cm) | Column | 32MPa | Concrete Rectangular | 750 | 750 | 5625 | 25104.8 | 14.12 | 34547.89 | G300E | 673446720.33 | 5284.11 | G300E | 0 | 0
99 | Story11 | D20 | 32 MPa RC Column (75 cm x 75 cm) | Column | 32MPa | Concrete Rectangular | 750 | 750 | 5625 | 25104.8 | 14.12 | 34547.89 | G300E | 684358940.07 | 5369.73 | G300E | 0 | 0
100 | Story11 | D21 | 32 MPa RC Column (75 cm x 75 cm) | Column | 32MPa | Concrete Rectangular | 750 | 750 | 5625 | 25104.8 | 14.12 | 34547.89 | G300E | 882783095.13 | 6926.64 | G300E | 0 | 0
101 | Story11 | D22 | 32 MPa RC Column (75 cm x 75 cm) | Column | 32MPa | Concrete Rectangular | 750 | 750 | 5625 | 25104.8 | 14.12 | 34547.89 | G300E | 879017375.13 | 6897.1 | G300E | 0 | 0
102 | Story11 | D23 | 32 MPa RC Column (75 cm x 75 cm) | Column | 32MPa | Concrete Rectangular | 750 | 750 | 5625 | 25104.8 | 14.12 | 34547.89 | G300E | 673434167.93 | 5284.01 | G300E | 0 | 0
103 | Story11 | D24 | 32 MPa RC Column (75 cm x 75 cm) | Column | 32MPa | Concrete Rectangular | 750 | 750 | 5625 | 25104.8 | 14.12 | 34547.89 | G300E | 684438438.6 | 5370.36 | G300E | 0 | 0
104 | Story11 | D25 | 32 MPa RC Column (75 cm x 75 cm) | Column | 32MPa | Concrete Rectangular | 750 | 750 | 5625 | 25104.8 | 14.12 | 34547.89 | G300E | 688407089.07 | 5401.5 | G300E | 0 | 0
105 | Story11 | D26 | 32 MPa RC Column (75 cm x 75 cm) | Column | 32MPa | Concrete Rectangular | 750 | 750 | 5625 | 25104.8 | 14.12 | 34547.89 | G300E | 696413428.2 | 5464.32 | G300E | 0 | 0
106 | Story11 | D27 | 32 MPa RC Column (75 cm x 75 cm) | Column | 32MPa | Concrete Rectangular | 750 | 750 | 5625 | 25104.8 | 14.12 | 34547.89 | G300E | 882818660.27 | 6926.92 | G300E | 0 | 0
107 | Story11 | D28 | 32 MPa RC Column (75 cm x 75 cm) | Column | 32MPa | Concrete Rectangular | 750 | 750 | 5625 | 25104.8 | 14.12 | 34547.89 | G300E | 878998546.53 | 6896.95 | G300E | 0 | 0
108 | Story11 | D29 | 32 MPa RC Column (75 cm x 75 cm) | Column | 32MPa | Concrete Rectangular | 750 | 750 | 5625 | 25104.8 | 14.12 | 34547.89 | G300E | 688379892.2 | 5401.28 | G300E | 0 | 0
109 | Story11 | D30 | 32 MPa RC Column (75 cm x 75 cm) | Column | 32MPa | Concrete Rectangular | 750 | 750 | 5625 | 25104.8 | 14.12 | 34547.89 | G300E | 696371586.87 | 5463.99 | G300E | 0 | 0
110 | Story11 | D31 | 32 MPa RC Column (75 cm x 75 cm) | Column | 32MPa | Concrete Rectangular | 750 | 750 | 5625 | 25104.8 | 14.12 | 34547.89 | G300E | 881329108.8 | 6915.24 | G300E | 0 | 0
111 | Story11 | D32 | 32 MPa RC Column (75 cm x 75 cm) | Column | 32MPa | Concrete Rectangular | 750 | 750 | 5625 | 25104.8 | 14.12 | 34547.89 | G300E | 881312372.27 | 6915.1 | G300E | 0 | 0
112 | Story12 | C1 | 32 MPa RC Column (37.5 cm x 37.5 cm) | Column | 32MPa | Concrete Rectangular | 375 | 375 | 1406.3 | 3025 | 0.43 | 1040.71 | G300E | 4253150 | 33.37 | G300E | 0 | 0
113 | Story12 | C10 | 32 MPa RC Column (37.5 cm x 37.5 cm) | Column | 32MPa | Concrete Rectangular | 375 | 375 | 1406.3 | 3025 | 0.43 | 1040.71 | G300E | 11755150 | 92.24 | G300E | 0 | 0
114 | Story12 | C11 | 32 MPa RC Column (37.5 cm x 37.5 cm) | Column | 32MPa | Concrete Rectangular | 375 | 375 | 1406.3 | 3025 | 0.43 | 1040.71 | G300E | 15320616.67 | 120.21 | G300E | 0 | 0
115 | Story12 | C12 | 32 MPa RC Column (37.5 cm x 37.5 cm) | Column | 32MPa | Concrete Rectangular | 375 | 375 | 1406.3 | 3025 | 0.43 | 1040.71 | G300E | 5945133.33 | 46.65 | G300E | 0 | 0
116 | Story12 | C13 | 32 MPa RC Column (37.5 cm x 37.5 cm) | Column | 32MPa | Concrete Rectangular | 375 | 375 | 1406.3 | 3025 | 0.43 | 1040.71 | G300E | 4253150 | 33.37 | G300E | 0 | 0
117 | Story12 | C14 | 32 MPa RC Column (37.5 cm x 37.5 cm) | Column | 32MPa | Concrete Rectangular | 375 | 375 | 1406.3 | 3025 | 0.43 | 1040.71 | G300E | 11712800 | 91.9 | G300E | 0 | 0
118 | Story12 | C17 | 32 MPa RC Column (37.5 cm x 37.5 cm) | Column | 32MPa | Concrete Rectangular | 375 | 375 | 1406.3 | 3025 | 0.43 | 1040.71 | G300E | 11728933.33 | 92.03 | G300E | 0 | 0
119 | Story12 | C18 | 32 MPa RC Column (37.5 cm x 37.5 cm) | Column | 32MPa | Concrete Rectangular | 375 | 375 | 1406.3 | 3025 | 0.43 | 1040.71 | G300E | 4253150 | 33.37 | G300E | 0 | 0
120 | Story12 | C19 | 32 MPa RC Column (37.5 cm x 37.5 cm) | Column | 32MPa | Concrete Rectangular | 375 | 375 | 1406.3 | 3025 | 0.43 | 1040.71 | G300E | 4253150 | 33.37 | G300E | 0 | 0
121 | Story12 | C2 | 32 MPa RC Column (37.5 cm x 37.5 cm) | Column | 32MPa | Concrete Rectangular | 375 | 375 | 1406.3 | 3025 | 0.43 | 1040.71 | G300E | 5965300 | 46.81 | G300E | 0 | 0
122 | Story12 | C20 | 32 MPa RC Column (37.5 cm x 37.5 cm) | Column | 32MPa | Concrete Rectangular | 375 | 375 | 1406.3 | 3025 | 0.43 | 1040.71 | G300E | 11758175 | 92.26 | G300E | 0 | 0
123 | Story12 | C23 | 32 MPa RC Column (37.5 cm x 37.5 cm) | Column | 32MPa | Concrete Rectangular | 375 | 375 | 1406.3 | 3025 | 0.43 | 1040.71 | G300E | 11732966.67 | 92.06 | G300E | 0 | 0
124 | Story12 | C24 | 32 MPa RC Column (37.5 cm x 37.5 cm) | Column | 32MPa | Concrete Rectangular | 375 | 375 | 1406.3 | 3025 | 0.43 | 1040.71 | G300E | 4253150 | 33.37 | G300E | 0 | 0
125 | Story12 | C25 | 32 MPa RC Column (37.5 cm x 37.5 cm) | Column | 32MPa | Concrete Rectangular | 375 | 375 | 1406.3 | 3025 | 0.43 | 1040.71 | G300E | 5960258.33 | 46.77 | G300E | 0 | 0
126 | Story12 | C26 | 32 MPa RC Column (37.5 cm x 37.5 cm) | Column | 32MPa | Concrete Rectangular | 375 | 375 | 1406.3 | 3025 | 0.43 | 1040.71 | G300E | 15322633.33 | 120.23 | G300E | 0 | 0
127 | Story12 | C27 | 32 MPa RC Column (37.5 cm x 37.5 cm) | Column | 32MPa | Concrete Rectangular | 375 | 375 | 1406.3 | 3025 | 0.43 | 1040.71 | G300E | 11726916.67 | 92.01 | G300E | 0 | 0
128 | Story12 | C28 | 32 MPa RC Column (37.5 cm x 37.5 cm) | Column | 32MPa | Concrete Rectangular | 375 | 375 | 1406.3 | 3025 | 0.43 | 1040.71 | G300E | 11729941.67 | 92.04 | G300E | 0 | 0
129 | Story12 | C29 | 32 MPa RC Column (37.5 cm x 37.5 cm) | Column | 32MPa | Concrete Rectangular | 375 | 375 | 1406.3 | 3025 | 0.43 | 1040.71 | G300E | 15302466.67 | 120.07 | G300E | 0 | 0
130 | Story12 | C3 | 32 MPa RC Column (37.5 cm x 37.5 cm) | Column | 32MPa | Concrete Rectangular | 375 | 375 | 1406.3 | 3025 | 0.43 | 1040.71 | G300E | 4253150 | 33.37 | G300E | 0 | 0
131 | Story12 | C30 | 32 MPa RC Column (37.5 cm x 37.5 cm) | Column | 32MPa | Concrete Rectangular | 375 | 375 | 1406.3 | 3025 | 0.43 | 1040.71 | G300E | 5942108.33 | 46.62 | G300E | 0 | 0
132 | Story12 | C31 | 32 MPa RC Column (37.5 cm x 37.5 cm) | Column | 32MPa | Concrete Rectangular | 375 | 375 | 1406.3 | 3025 | 0.43 | 1040.71 | G300E | 4253150 | 33.37 | G300E | 0 | 0
133 | Story12 | C32 | 32 MPa RC Column (37.5 cm x 37.5 cm) | Column | 32MPa | Concrete Rectangular | 375 | 375 | 1406.3 | 3025 | 0.43 | 1040.71 | G300E | 5945133.33 | 46.65 | G300E | 0 | 0
134 | Story12 | C33 | 32 MPa RC Column (37.5 cm x 37.5 cm) | Column | 32MPa | Concrete Rectangular | 375 | 375 | 1406.3 | 3025 | 0.43 | 1040.71 | G300E | 4253150 | 33.37 | G300E | 0 | 0
135 | Story12 | C34 | 32 MPa RC Column (37.5 cm x 37.5 cm) | Column | 32MPa | Concrete Rectangular | 375 | 375 | 1406.3 | 3025 | 0.43 | 1040.71 | G300E | 4253150 | 33.37 | G300E | 0 | 0
136 | Story12 | C35 | 32 MPa RC Column (37.5 cm x 37.5 cm) | Column | 32MPa | Concrete Rectangular | 375 | 375 | 1406.3 | 3025 | 0.43 | 1040.71 | G300E | 5942108.33 | 46.62 | G300E | 0 | 0
137 | Story12 | C36 | 32 MPa RC Column (37.5 cm x 37.5 cm) | Column | 32MPa | Concrete Rectangular | 375 | 375 | 1406.3 | 3025 | 0.43 | 1040.71 | G300E | 4253150 | 33.37 | G300E | 0 | 0
138 | Story12 | C4 | 32 MPa RC Column (37.5 cm x 37.5 cm) | Column | 32MPa | Concrete Rectangular | 375 | 375 | 1406.3 | 3025 | 0.43 | 1040.71 | G300E | 4253150 | 33.37 | G300E | 0 | 0
139 | Story12 | C5 | 32 MPa RC Column (37.5 cm x 37.5 cm) | Column | 32MPa | Concrete Rectangular | 375 | 375 | 1406.3 | 3025 | 0.43 | 1040.71 | G300E | 5960258.33 | 46.77 | G300E | 0 | 0
140 | Story12 | C6 | 32 MPa RC Column (37.5 cm x 37.5 cm) | Column | 32MPa | Concrete Rectangular | 375 | 375 | 1406.3 | 3025 | 0.43 | 1040.71 | G300E | 4253150 | 33.37 | G300E | 0 | 0
141 | Story12 | C7 | 32 MPa RC Column (37.5 cm x 37.5 cm) | Column | 32MPa | Concrete Rectangular | 375 | 375 | 1406.3 | 3025 | 0.43 | 1040.71 | G300E | 5959250 | 46.76 | G300E | 0 | 0
142 | Story12 | C8 | 32 MPa RC Column (37.5 cm x 37.5 cm) | Column | 32MPa | Concrete Rectangular | 375 | 375 | 1406.3 | 3025 | 0.43 | 1040.71 | G300E | 15414391.67 | 120.95 | G300E | 0 | 0
143 | Story12 | C9 | 32 MPa RC Column (37.5 cm x 37.5 cm) | Column | 32MPa | Concrete Rectangular | 375 | 375 | 1406.3 | 3025 | 0.43 | 1040.71 | G300E | 11711791.67 | 91.9 | G300E | 0 | 0
144 | Story13 | C1 | 32 MPa RC Column (30 cm x 30 cm) | Column | 32MPa | Concrete Rectangular | 300 | 300 | 900 | 3025 | 0.27 | 666.06 | G300E | 2722500 | 21.36 | G300E | 0 | 0
145 | Story13 | C10 | 32 MPa RC Column (30 cm x 30 cm) | Column | 32MPa | Concrete Rectangular | 300 | 300 | 900 | 3025 | 0.27 | 666.06 | G300E | 16676825 | 130.85 | G300E | 0 | 0
146 | Story13 | C11 | 32 MPa RC Column (30 cm x 30 cm) | Column | 32MPa | Concrete Rectangular | 300 | 300 | 900 | 3025 | 0.27 | 666.06 | G300E | 19441675 | 152.55 | G300E | 0 | 0
147 | Story13 | C12 | 32 MPa RC Column (30 cm x 30 cm) | Column | 32MPa | Concrete Rectangular | 300 | 300 | 900 | 3025 | 0.27 | 666.06 | G300E | 3708650 | 29.1 | G300E | 0 | 0
148 | Story13 | C13 | 32 MPa RC Column (30 cm x 30 cm) | Column | 32MPa | Concrete Rectangular | 300 | 300 | 900 | 3025 | 0.27 | 666.06 | G300E | 4395325 | 34.49 | G300E | 0 | 0
149 | Story13 | C14 | 32 MPa RC Column (30 cm x 30 cm) | Column | 32MPa | Concrete Rectangular | 300 | 300 | 900 | 3025 | 0.27 | 666.06 | G300E | 16649600 | 130.64 | G300E | 0 | 0
150 | Story13 | C17 | 32 MPa RC Column (30 cm x 30 cm) | Column | 32MPa | Concrete Rectangular | 300 | 300 | 900 | 3025 | 0.27 | 666.06 | G300E | 16644558.33 | 130.6 | G300E | 0 | 0
151 | Story13 | C18 | 32 MPa RC Column (30 cm x 30 cm) | Column | 32MPa | Concrete Rectangular | 300 | 300 | 900 | 3025 | 0.27 | 666.06 | G300E | 4289450 | 33.66 | G300E | 0 | 0
152 | Story13 | C19 | 32 MPa RC Column (30 cm x 30 cm) | Column | 32MPa | Concrete Rectangular | 300 | 300 | 900 | 3025 | 0.27 | 666.06 | G300E | 4400366.67 | 34.53 | G300E | 0 | 0
153 | Story13 | C2 | 32 MPa RC Column (30 cm x 30 cm) | Column | 32MPa | Concrete Rectangular | 300 | 300 | 900 | 3025 | 0.27 | 666.06 | G300E | 3791333.33 | 29.75 | G300E | 0 | 0
154 | Story13 | C20 | 32 MPa RC Column (30 cm x 30 cm) | Column | 32MPa | Concrete Rectangular | 300 | 300 | 900 | 3025 | 0.27 | 666.06 | G300E | 16678841.67 | 130.87 | G300E | 0 | 0
155 | Story13 | C23 | 32 MPa RC Column (30 cm x 30 cm) | Column | 32MPa | Concrete Rectangular | 300 | 300 | 900 | 3025 | 0.27 | 666.06 | G300E | 16648591.67 | 130.63 | G300E | 0 | 0
156 | Story13 | C24 | 32 MPa RC Column (30 cm x 30 cm) | Column | 32MPa | Concrete Rectangular | 300 | 300 | 900 | 3025 | 0.27 | 666.06 | G300E | 4287433.33 | 33.64 | G300E | 0 | 0
157 | Story13 | C25 | 32 MPa RC Column (30 cm x 30 cm) | Column | 32MPa | Concrete Rectangular | 300 | 300 | 900 | 3025 | 0.27 | 666.06 | G300E | 3790325 | 29.74 | G300E | 0 | 0
158 | Story13 | C26 | 32 MPa RC Column (30 cm x 30 cm) | Column | 32MPa | Concrete Rectangular | 300 | 300 | 900 | 3025 | 0.27 | 666.06 | G300E | 19443691.67 | 152.56 | G300E | 0 | 0
159 | Story13 | C27 | 32 MPa RC Column (30 cm x 30 cm) | Column | 32MPa | Concrete Rectangular | 300 | 300 | 900 | 3025 | 0.27 | 666.06 | G300E | 16643550 | 130.59 | G300E | 0 | 0
160 | Story13 | C28 | 32 MPa RC Column (30 cm x 30 cm) | Column | 32MPa | Concrete Rectangular | 300 | 300 | 900 | 3025 | 0.27 | 666.06 | G300E | 16646575 | 130.62 | G300E | 0 | 0
161 | Story13 | C29 | 32 MPa RC Column (30 cm x 30 cm) | Column | 32MPa | Concrete Rectangular | 300 | 300 | 900 | 3025 | 0.27 | 666.06 | G300E | 19423525 | 152.4 | G300E | 0 | 0
162 | Story13 | C3 | 32 MPa RC Column (30 cm x 30 cm) | Column | 32MPa | Concrete Rectangular | 300 | 300 | 900 | 3025 | 0.27 | 666.06 | G300E | 4394316.67 | 34.48 | G300E | 0 | 0
163 | Story13 | C30 | 32 MPa RC Column (30 cm x 30 cm) | Column | 32MPa | Concrete Rectangular | 300 | 300 | 900 | 3025 | 0.27 | 666.06 | G300E | 3703608.33 | 29.06 | G300E | 0 | 0
164 | Story13 | C31 | 32 MPa RC Column (30 cm x 30 cm) | Column | 32MPa | Concrete Rectangular | 300 | 300 | 900 | 3025 | 0.27 | 666.06 | G300E | 2722500 | 21.36 | G300E | 0 | 0
165 | Story13 | C32 | 32 MPa RC Column (30 cm x 30 cm) | Column | 32MPa | Concrete Rectangular | 300 | 300 | 900 | 3025 | 0.27 | 666.06 | G300E | 3708650 | 29.1 | G300E | 0 | 0
166 | Story13 | C33 | 32 MPa RC Column (30 cm x 30 cm) | Column | 32MPa | Concrete Rectangular | 300 | 300 | 900 | 3025 | 0.27 | 666.06 | G300E | 4289450 | 33.66 | G300E | 0 | 0
167 | Story13 | C34 | 32 MPa RC Column (30 cm x 30 cm) | Column | 32MPa | Concrete Rectangular | 300 | 300 | 900 | 3025 | 0.27 | 666.06 | G300E | 4287433.33 | 33.64 | G300E | 0 | 0
168 | Story13 | C35 | 32 MPa RC Column (30 cm x 30 cm) | Column | 32MPa | Concrete Rectangular | 300 | 300 | 900 | 3025 | 0.27 | 666.06 | G300E | 3703608.33 | 29.06 | G300E | 0 | 0
169 | Story13 | C36 | 32 MPa RC Column (30 cm x 30 cm) | Column | 32MPa | Concrete Rectangular | 300 | 300 | 900 | 3025 | 0.27 | 666.06 | G300E | 2722500 | 21.36 | G300E | 0 | 0
170 | Story13 | C4 | 32 MPa RC Column (30 cm x 30 cm) | Column | 32MPa | Concrete Rectangular | 300 | 300 | 900 | 3025 | 0.27 | 666.06 | G300E | 4400366.67 | 34.53 | G300E | 0 | 0
171 | Story13 | C5 | 32 MPa RC Column (30 cm x 30 cm) | Column | 32MPa | Concrete Rectangular | 300 | 300 | 900 | 3025 | 0.27 | 666.06 | G300E | 3790325 | 29.74 | G300E | 0 | 0
172 | Story13 | C6 | 32 MPa RC Column (30 cm x 30 cm) | Column | 32MPa | Concrete Rectangular | 300 | 300 | 900 | 3025 | 0.27 | 666.06 | G300E | 2722500 | 21.36 | G300E | 0 | 0
173 | Story13 | C7 | 32 MPa RC Column (30 cm x 30 cm) | Column | 32MPa | Concrete Rectangular | 300 | 300 | 900 | 3025 | 0.27 | 666.06 | G300E | 3784275 | 29.69 | G300E | 0 | 0
174 | Story13 | C8 | 32 MPa RC Column (30 cm x 30 cm) | Column | 32MPa | Concrete Rectangular | 300 | 300 | 900 | 3025 | 0.27 | 666.06 | G300E | 19510241.67 | 153.08 | G300E | 0 | 0
175 | Story13 | C9 | 32 MPa RC Column (30 cm x 30 cm) | Column | 32MPa | Concrete Rectangular | 300 | 300 | 900 | 3025 | 0.27 | 666.06 | G300E | 16647583.33 | 130.62 | G300E | 0 | 0
176 | Story14 | C1 | 32 MPa RC Column (30 cm x 30 cm) | Column | 32MPa | Concrete Rectangular | 300 | 300 | 900 | 3025 | 0.27 | 666.06 | G300E | 5779766.67 | 45.35 | G300E | 0 | 0
177 | Story14 | C10 | 32 MPa RC Column (30 cm x 30 cm) | Column | 32MPa | Concrete Rectangular | 300 | 300 | 900 | 3025 | 0.27 | 666.06 | G300E | 6420058.33 | 50.37 | G300E | 0 | 0
178 | Story14 | C11 | 32 MPa RC Column (30 cm x 30 cm) | Column | 32MPa | Concrete Rectangular | 300 | 300 | 900 | 3025 | 0.27 | 666.06 | G300E | 8803758.33 | 69.08 | G300E | 0 | 0
179 | Story14 | C12 | 32 MPa RC Column (30 cm x 30 cm) | Column | 32MPa | Concrete Rectangular | 300 | 300 | 900 | 3025 | 0.27 | 666.06 | G300E | 2722500 | 21.36 | G300E | 0 | 0
180 | Story14 | C13 | 32 MPa RC Column (30 cm x 30 cm) | Column | 32MPa | Concrete Rectangular | 300 | 300 | 900 | 3025 | 0.27 | 666.06 | G300E | 11524241.67 | 90.42 | G300E | 105875 | 0.83
181 | Story14 | C14 | 32 MPa RC Column (30 cm x 30 cm) | Column | 32MPa | Concrete Rectangular | 300 | 300 | 900 | 3025 | 0.27 | 666.06 | G300E | 6418041.67 | 50.36 | G300E | 0 | 0
182 | Story14 | C17 | 32 MPa RC Column (30 cm x 30 cm) | Column | 32MPa | Concrete Rectangular | 300 | 300 | 900 | 3025 | 0.27 | 666.06 | G300E | 6386783.33 | 50.11 | G300E | 0 | 0
183 | Story14 | C18 | 32 MPa RC Column (30 cm x 30 cm) | Column | 32MPa | Concrete Rectangular | 300 | 300 | 900 | 3025 | 0.27 | 666.06 | G300E | 11429458.33 | 89.68 | G300E | 105875 | 0.83
184 | Story14 | C19 | 32 MPa RC Column (30 cm x 30 cm) | Column | 32MPa | Concrete Rectangular | 300 | 300 | 900 | 3025 | 0.27 | 666.06 | G300E | 11529283.33 | 90.46 | G300E | 105875 | 0.83
185 | Story14 | C2 | 32 MPa RC Column (30 cm x 30 cm) | Column | 32MPa | Concrete Rectangular | 300 | 300 | 900 | 3025 | 0.27 | 666.06 | G300E | 2722500 | 21.36 | G300E | 0 | 0
186 | Story14 | C20 | 32 MPa RC Column (30 cm x 30 cm) | Column | 32MPa | Concrete Rectangular | 300 | 300 | 900 | 3025 | 0.27 | 666.06 | G300E | 6419050 | 50.37 | G300E | 0 | 0
187 | Story14 | C23 | 32 MPa RC Column (30 cm x 30 cm) | Column | 32MPa | Concrete Rectangular | 300 | 300 | 900 | 3025 | 0.27 | 666.06 | G300E | 6388800 | 50.13 | G300E | 0 | 0
188 | Story14 | C24 | 32 MPa RC Column (30 cm x 30 cm) | Column | 32MPa | Concrete Rectangular | 300 | 300 | 900 | 3025 | 0.27 | 666.06 | G300E | 11426433.33 | 89.66 | G300E | 105875 | 0.83
189 | Story14 | C25 | 32 MPa RC Column (30 cm x 30 cm) | Column | 32MPa | Concrete Rectangular | 300 | 300 | 900 | 3025 | 0.27 | 666.06 | G300E | 2722500 | 21.36 | G300E | 0 | 0
190 | Story14 | C26 | 32 MPa RC Column (30 cm x 30 cm) | Column | 32MPa | Concrete Rectangular | 300 | 300 | 900 | 3025 | 0.27 | 666.06 | G300E | 8805775 | 69.09 | G300E | 0 | 0
191 | Story14 | C27 | 32 MPa RC Column (30 cm x 30 cm) | Column | 32MPa | Concrete Rectangular | 300 | 300 | 900 | 3025 | 0.27 | 666.06 | G300E | 6386783.33 | 50.11 | G300E | 0 | 0
192 | Story14 | C28 | 32 MPa RC Column (30 cm x 30 cm) | Column | 32MPa | Concrete Rectangular | 300 | 300 | 900 | 3025 | 0.27 | 666.06 | G300E | 6388800 | 50.13 | G300E | 0 | 0
193 | Story14 | C29 | 32 MPa RC Column (30 cm x 30 cm) | Column | 32MPa | Concrete Rectangular | 300 | 300 | 900 | 3025 | 0.27 | 666.06 | G300E | 8797708.33 | 69.03 | G300E | 0 | 0
194 | Story14 | C3 | 32 MPa RC Column (30 cm x 30 cm) | Column | 32MPa | Concrete Rectangular | 300 | 300 | 900 | 3025 | 0.27 | 666.06 | G300E | 11523233.33 | 90.42 | G300E | 105875 | 0.83
195 | Story14 | C30 | 32 MPa RC Column (30 cm x 30 cm) | Column | 32MPa | Concrete Rectangular | 300 | 300 | 900 | 3025 | 0.27 | 666.06 | G300E | 2722500 | 21.36 | G300E | 0 | 0
196 | Story14 | C31 | 32 MPa RC Column (30 cm x 30 cm) | Column | 32MPa | Concrete Rectangular | 300 | 300 | 900 | 3025 | 0.27 | 666.06 | G300E | 5519616.67 | 43.31 | G300E | 0 | 0
197 | Story14 | C32 | 32 MPa RC Column (30 cm x 30 cm) | Column | 32MPa | Concrete Rectangular | 300 | 300 | 900 | 3025 | 0.27 | 666.06 | G300E | 2722500 | 21.36 | G300E | 0 | 0
198 | Story14 | C33 | 32 MPa RC Column (30 cm x 30 cm) | Column | 32MPa | Concrete Rectangular | 300 | 300 | 900 | 3025 | 0.27 | 666.06 | G300E | 11429458.33 | 89.68 | G300E | 105875 | 0.83
199 | Story14 | C34 | 32 MPa RC Column (30 cm x 30 cm) | Column | 32MPa | Concrete Rectangular | 300 | 300 | 900 | 3025 | 0.27 | 666.06 | G300E | 11425425 | 89.65 | G300E | 105875 | 0.83
200 | Story14 | C35 | 32 MPa RC Column (30 cm x 30 cm) | Column | 32MPa | Concrete Rectangular | 300 | 300 | 900 | 3025 | 0.27 | 666.06 | G300E | 2722500 | 21.36 | G300E | 0 | 0
201 | Story14 | C36 | 32 MPa RC Column (30 cm x 30 cm) | Column | 32MPa | Concrete Rectangular | 300 | 300 | 900 | 3025 | 0.27 | 666.06 | G300E | 5475250 | 42.96 | G300E | 0 | 0
202 | Story14 | C4 | 32 MPa RC Column (30 cm x 30 cm) | Column | 32MPa | Concrete Rectangular | 300 | 300 | 900 | 3025 | 0.27 | 666.06 | G300E | 11529283.33 | 90.46 | G300E | 105875 | 0.83
203 | Story14 | C5 | 32 MPa RC Column (30 cm x 30 cm) | Column | 32MPa | Concrete Rectangular | 300 | 300 | 900 | 3025 | 0.27 | 666.06 | G300E | 2722500 | 21.36 | G300E | 0 | 0
204 | Story14 | C6 | 32 MPa RC Column (30 cm x 30 cm) | Column | 32MPa | Concrete Rectangular | 300 | 300 | 900 | 3025 | 0.27 | 666.06 | G300E | 5519616.67 | 43.31 | G300E | 0 | 0
205 | Story14 | C7 | 32 MPa RC Column (30 cm x 30 cm) | Column | 32MPa | Concrete Rectangular | 300 | 300 | 900 | 3025 | 0.27 | 666.06 | G300E | 2722500 | 21.36 | G300E | 0 | 0
206 | Story14 | C8 | 32 MPa RC Column (30 cm x 30 cm) | Column | 32MPa | Concrete Rectangular | 300 | 300 | 900 | 3025 | 0.27 | 666.06 | G300E | 8828966.67 | 69.28 | G300E | 0 | 0
207 | Story14 | C9 | 32 MPa RC Column (30 cm x 30 cm) | Column | 32MPa | Concrete Rectangular | 300 | 300 | 900 | 3025 | 0.27 | 666.06 | G300E | 6414008.33 | 50.33 | G300E | 0 | 0
208 | Story15 | C1 | 32 MPa RC Column (30 cm x 30 cm) | Column | 32MPa | Concrete Rectangular | 300 | 300 | 900 | 3000 | 0.27 | 660.55 | G300E | 2837000 | 22.26 | G300E | 0 | 0
209 | Story15 | C10 | 32 MPa RC Column (30 cm x 30 cm) | Column | 32MPa | Concrete Rectangular | 300 | 300 | 900 | 3000 | 0.27 | 660.55 | G300E | 2700000 | 21.19 | G300E | 0 | 0
210 | Story15 | C11 | 32 MPa RC Column (30 cm x 30 cm) | Column | 32MPa | Concrete Rectangular | 300 | 300 | 900 | 3000 | 0.27 | 660.55 | G300E | 2700000 | 21.19 | G300E | 0 | 0
211 | Story15 | C12 | 32 MPa RC Column (30 cm x 30 cm) | Column | 32MPa | Concrete Rectangular | 300 | 300 | 900 | 3000 | 0.27 | 660.55 | G300E | 2854000 | 22.39 | G300E | 0 | 0
212 | Story15 | C13 | 32 MPa RC Column (30 cm x 30 cm) | Column | 32MPa | Concrete Rectangular | 300 | 300 | 900 | 3000 | 0.27 | 660.55 | G300E | 5185000 | 40.68 | G300E | 0 | 0
213 | Story15 | C14 | 32 MPa RC Column (30 cm x 30 cm) | Column | 32MPa | Concrete Rectangular | 300 | 300 | 900 | 3000 | 0.27 | 660.55 | G300E | 2700000 | 21.19 | G300E | 0 | 0
214 | Story15 | C17 | 32 MPa RC Column (30 cm x 30 cm) | Column | 32MPa | Concrete Rectangular | 300 | 300 | 900 | 3000 | 0.27 | 660.55 | G300E | 2700000 | 21.19 | G300E | 0 | 0
215 | Story15 | C18 | 32 MPa RC Column (30 cm x 30 cm) | Column | 32MPa | Concrete Rectangular | 300 | 300 | 900 | 3000 | 0.27 | 660.55 | G300E | 5158000 | 40.47 | G300E | 0 | 0
216 | Story15 | C19 | 32 MPa RC Column (30 cm x 30 cm) | Column | 32MPa | Concrete Rectangular | 300 | 300 | 900 | 3000 | 0.27 | 660.55 | G300E | 5188000 | 40.71 | G300E | 0 | 0
217 | Story15 | C2 | 32 MPa RC Column (30 cm x 30 cm) | Column | 32MPa | Concrete Rectangular | 300 | 300 | 900 | 3000 | 0.27 | 660.55 | G300E | 2860000 | 22.44 | G300E | 0 | 0
218 | Story15 | C20 | 32 MPa RC Column (30 cm x 30 cm) | Column | 32MPa | Concrete Rectangular | 300 | 300 | 900 | 3000 | 0.27 | 660.55 | G300E | 2700000 | 21.19 | G300E | 0 | 0
219 | Story15 | C23 | 32 MPa RC Column (30 cm x 30 cm) | Column | 32MPa | Concrete Rectangular | 300 | 300 | 900 | 3000 | 0.27 | 660.55 | G300E | 2700000 | 21.19 | G300E | 0 | 0
220 | Story15 | C24 | 32 MPa RC Column (30 cm x 30 cm) | Column | 32MPa | Concrete Rectangular | 300 | 300 | 900 | 3000 | 0.27 | 660.55 | G300E | 5158000 | 40.47 | G300E | 0 | 0
221 | Story15 | C25 | 32 MPa RC Column (30 cm x 30 cm) | Column | 32MPa | Concrete Rectangular | 300 | 300 | 900 | 3000 | 0.27 | 660.55 | G300E | 2865000 | 22.48 | G300E | 0 | 0
222 | Story15 | C26 | 32 MPa RC Column (30 cm x 30 cm) | Column | 32MPa | Concrete Rectangular | 300 | 300 | 900 | 3000 | 0.27 | 660.55 | G300E | 2700000 | 21.19 | G300E | 0 | 0
223 | Story15 | C27 | 32 MPa RC Column (30 cm x 30 cm) | Column | 32MPa | Concrete Rectangular | 300 | 300 | 900 | 3000 | 0.27 | 660.55 | G300E | 2700000 | 21.19 | G300E | 0 | 0
224 | Story15 | C28 | 32 MPa RC Column (30 cm x 30 cm) | Column | 32MPa | Concrete Rectangular | 300 | 300 | 900 | 3000 | 0.27 | 660.55 | G300E | 2700000 | 21.19 | G300E | 0 | 0
225 | Story15 | C29 | 32 MPa RC Column (30 cm x 30 cm) | Column | 32MPa | Concrete Rectangular | 300 | 300 | 900 | 3000 | 0.27 | 660.55 | G300E | 2700000 | 21.19 | G300E | 0 | 0
226 | Story15 | C3 | 32 MPa RC Column (30 cm x 30 cm) | Column | 32MPa | Concrete Rectangular | 300 | 300 | 900 | 3000 | 0.27 | 660.55 | G300E | 5184000 | 40.68 | G300E | 0 | 0
227 | Story15 | C30 | 32 MPa RC Column (30 cm x 30 cm) | Column | 32MPa | Concrete Rectangular | 300 | 300 | 900 | 3000 | 0.27 | 660.55 | G300E | 2852000 | 22.38 | G300E | 0 | 0
228 | Story15 | C31 | 32 MPa RC Column (30 cm x 30 cm) | Column | 32MPa | Concrete Rectangular | 300 | 300 | 900 | 3000 | 0.27 | 660.55 | G300E | 2775000 | 21.77 | G300E | 0 | 0
229 | Story15 | C32 | 32 MPa RC Column (30 cm x 30 cm) | Column | 32MPa | Concrete Rectangular | 300 | 300 | 900 | 3000 | 0.27 | 660.55 | G300E | 2854000 | 22.39 | G300E | 0 | 0
230 | Story15 | C33 | 32 MPa RC Column (30 cm x 30 cm) | Column | 32MPa | Concrete Rectangular | 300 | 300 | 900 | 3000 | 0.27 | 660.55 | G300E | 5158000 | 40.47 | G300E | 0 | 0
231 | Story15 | C34 | 32 MPa RC Column (30 cm x 30 cm) | Column | 32MPa | Concrete Rectangular | 300 | 300 | 900 | 3000 | 0.27 | 660.55 | G300E | 5158000 | 40.47 | G300E | 0 | 0
232 | Story15 | C35 | 32 MPa RC Column (30 cm x 30 cm) | Column | 32MPa | Concrete Rectangular | 300 | 300 | 900 | 3000 | 0.27 | 660.55 | G300E | 2853000 | 22.39 | G300E | 0 | 0
233 | Story15 | C36 | 32 MPa RC Column (30 cm x 30 cm) | Column | 32MPa | Concrete Rectangular | 300 | 300 | 900 | 3000 | 0.27 | 660.55 | G300E | 2773000 | 21.76 | G300E | 0 | 0
234 | Story15 | C4 | 32 MPa RC Column (30 cm x 30 cm) | Column | 32MPa | Concrete Rectangular | 300 | 300 | 900 | 3000 | 0.27 | 660.55 | G300E | 5188000 | 40.71 | G300E | 0 | 0
235 | Story15 | C5 | 32 MPa RC Column (30 cm x 30 cm) | Column | 32MPa | Concrete Rectangular | 300 | 300 | 900 | 3000 | 0.27 | 660.55 | G300E | 2865000 | 22.48 | G300E | 0 | 0
236 | Story15 | C6 | 32 MPa RC Column (30 cm x 30 cm) | Column | 32MPa | Concrete Rectangular | 300 | 300 | 900 | 3000 | 0.27 | 660.55 | G300E | 2775000 | 21.77 | G300E | 0 | 0
237 | Story15 | C7 | 32 MPa RC Column (30 cm x 30 cm) | Column | 32MPa | Concrete Rectangular | 300 | 300 | 900 | 3000 | 0.27 | 660.55 | G300E | 2855000 | 22.4 | G300E | 0 | 0
238 | Story15 | C8 | 32 MPa RC Column (30 cm x 30 cm) | Column | 32MPa | Concrete Rectangular | 300 | 300 | 900 | 3000 | 0.27 | 660.55 | G300E | 2700000 | 21.19 | G300E | 0 | 0
239 | Story15 | C9 | 32 MPa RC Column (30 cm x 30 cm) | Column | 32MPa | Concrete Rectangular | 300 | 300 | 900 | 3000 | 0.27 | 660.55 | G300E | 2700000 | 21.19 | G300E | 0 | 0
240 | Story16 | C1 | 32 MPa RC Column (30 cm x 30 cm) | Column | 32MPa | Concrete Rectangular | 300 | 300 | 900 | 3000 | 0.27 | 660.55 | G300E | 2700000 | 21.19 | G300E | 0 | 0
241 | Story16 | C10 | 32 MPa RC Column (30 cm x 30 cm) | Column | 32MPa | Concrete Rectangular | 300 | 300 | 900 | 3000 | 0.27 | 660.55 | G300E | 2700000 | 21.19 | G300E | 0 | 0
242 | Story16 | C11 | 32 MPa RC Column (30 cm x 30 cm) | Column | 32MPa | Concrete Rectangular | 300 | 300 | 900 | 3000 | 0.27 | 660.55 | G300E | 2700000 | 21.19 | G300E | 0 | 0
243 | Story16 | C12 | 32 MPa RC Column (30 cm x 30 cm) | Column | 32MPa | Concrete Rectangular | 300 | 300 | 900 | 3000 | 0.27 | 660.55 | G300E | 12243000 | 96.06 | G300E | 105000 | 0.82
244 | Story16 | C13 | 32 MPa RC Column (30 cm x 30 cm) | Column | 32MPa | Concrete Rectangular | 300 | 300 | 900 | 3000 | 0.27 | 660.55 | G300E | 7471000 | 58.62 | G300E | 105000 | 0.82
245 | Story16 | C14 | 32 MPa RC Column (30 cm x 30 cm) | Column | 32MPa | Concrete Rectangular | 300 | 300 | 900 | 3000 | 0.27 | 660.55 | G300E | 2700000 | 21.19 | G300E | 0 | 0
246 | Story16 | C17 | 32 MPa RC Column (30 cm x 30 cm) | Column | 32MPa | Concrete Rectangular | 300 | 300 | 900 | 3000 | 0.27 | 660.55 | G300E | 2700000 | 21.19 | G300E | 0 | 0
247 | Story16 | C18 | 32 MPa RC Column (30 cm x 30 cm) | Column | 32MPa | Concrete Rectangular | 300 | 300 | 900 | 3000 | 0.27 | 660.55 | G300E | 7336000 | 57.56 | G300E | 105000 | 0.82
248 | Story16 | C19 | 32 MPa RC Column (30 cm x 30 cm) | Column | 32MPa | Concrete Rectangular | 300 | 300 | 900 | 3000 | 0.27 | 660.55 | G300E | 7476000 | 58.66 | G300E | 105000 | 0.82
249 | Story16 | C2 | 32 MPa RC Column (30 cm x 30 cm) | Column | 32MPa | Concrete Rectangular | 300 | 300 | 900 | 3000 | 0.27 | 660.55 | G300E | 12259000 | 96.19 | G300E | 105000 | 0.82
250 | Story16 | C20 | 32 MPa RC Column (30 cm x 30 cm) | Column | 32MPa | Concrete Rectangular | 300 | 300 | 900 | 3000 | 0.27 | 660.55 | G300E | 2700000 | 21.19 | G300E | 0 | 0
251 | Story16 | C23 | 32 MPa RC Column (30 cm x 30 cm) | Column | 32MPa | Concrete Rectangular | 300 | 300 | 900 | 3000 | 0.27 | 660.55 | G300E | 2700000 | 21.19 | G300E | 0 | 0
252 | Story16 | C24 | 32 MPa RC Column (30 cm x 30 cm) | Column | 32MPa | Concrete Rectangular | 300 | 300 | 900 | 3000 | 0.27 | 660.55 | G300E | 7336000 | 57.56 | G300E | 105000 | 0.82
253 | Story16 | C25 | 32 MPa RC Column (30 cm x 30 cm) | Column | 32MPa | Concrete Rectangular | 300 | 300 | 900 | 3000 | 0.27 | 660.55 | G300E | 12246000 | 96.09 | G300E | 105000 | 0.82
254 | Story16 | C26 | 32 MPa RC Column (30 cm x 30 cm) | Column | 32MPa | Concrete Rectangular | 300 | 300 | 900 | 3000 | 0.27 | 660.55 | G300E | 2700000 | 21.19 | G300E | 0 | 0
255 | Story16 | C27 | 32 MPa RC Column (30 cm x 30 cm) | Column | 32MPa | Concrete Rectangular | 300 | 300 | 900 | 3000 | 0.27 | 660.55 | G300E | 2700000 | 21.19 | G300E | 0 | 0
256 | Story16 | C28 | 32 MPa RC Column (30 cm x 30 cm) | Column | 32MPa | Concrete Rectangular | 300 | 300 | 900 | 3000 | 0.27 | 660.55 | G300E | 2700000 | 21.19 | G300E | 0 | 0
257 | Story16 | C29 | 32 MPa RC Column (30 cm x 30 cm) | Column | 32MPa | Concrete Rectangular | 300 | 300 | 900 | 3000 | 0.27 | 660.55 | G300E | 2700000 | 21.19 | G300E | 0 | 0
258 | Story16 | C3 | 32 MPa RC Column (30 cm x 30 cm) | Column | 32MPa | Concrete Rectangular | 300 | 300 | 900 | 3000 | 0.27 | 660.55 | G300E | 7471000 | 58.62 | G300E | 105000 | 0.82
259 | Story16 | C30 | 32 MPa RC Column (30 cm x 30 cm) | Column | 32MPa | Concrete Rectangular | 300 | 300 | 900 | 3000 | 0.27 | 660.55 | G300E | 12237000 | 96.02 | G300E | 105000 | 0.82
260 | Story16 | C31 | 32 MPa RC Column (30 cm x 30 cm) | Column | 32MPa | Concrete Rectangular | 300 | 300 | 900 | 3000 | 0.27 | 660.55 | G300E | 2700000 | 21.19 | G300E | 0 | 0
261 | Story16 | C32 | 32 MPa RC Column (30 cm x 30 cm) | Column | 32MPa | Concrete Rectangular | 300 | 300 | 900 | 3000 | 0.27 | 660.55 | G300E | 12243000 | 96.06 | G300E | 105000 | 0.82
262 | Story16 | C33 | 32 MPa RC Column (30 cm x 30 cm) | Column | 32MPa | Concrete Rectangular | 300 | 300 | 900 | 3000 | 0.27 | 660.55 | G300E | 7336000 | 57.56 | G300E | 105000 | 0.82
263 | Story16 | C34 | 32 MPa RC Column (30 cm x 30 cm) | Column | 32MPa | Concrete Rectangular | 300 | 300 | 900 | 3000 | 0.27 | 660.55 | G300E | 7335000 | 57.55 | G300E | 105000 | 0.82
264 | Story16 | C35 | 32 MPa RC Column (30 cm x 30 cm) | Column | 32MPa | Concrete Rectangular | 300 | 300 | 900 | 3000 | 0.27 | 660.55 | G300E | 12237000 | 96.02 | G300E | 105000 | 0.82
265 | Story16 | C36 | 32 MPa RC Column (30 cm x 30 cm) | Column | 32MPa | Concrete Rectangular | 300 | 300 | 900 | 3000 | 0.27 | 660.55 | G300E | 2700000 | 21.19 | G300E | 0 | 0
266 | Story16 | C4 | 32 MPa RC Column (30 cm x 30 cm) | Column | 32MPa | Concrete Rectangular | 300 | 300 | 900 | 3000 | 0.27 | 660.55 | G300E | 7474000 | 58.64 | G300E | 105000 | 0.82
267 | Story16 | C5 | 32 MPa RC Column (30 cm x 30 cm) | Column | 32MPa | Concrete Rectangular | 300 | 300 | 900 | 3000 | 0.27 | 660.55 | G300E | 12245000 | 96.08 | G300E | 105000 | 0.82
268 | Story16 | C6 | 32 MPa RC Column (30 cm x 30 cm) | Column | 32MPa | Concrete Rectangular | 300 | 300 | 900 | 3000 | 0.27 | 660.55 | G300E | 2700000 | 21.19 | G300E | 0 | 0
269 | Story16 | C7 | 32 MPa RC Column (30 cm x 30 cm) | Column | 32MPa | Concrete Rectangular | 300 | 300 | 900 | 3000 | 0.27 | 660.55 | G300E | 12255000 | 96.16 | G300E | 105000 | 0.82
270 | Story16 | C8 | 32 MPa RC Column (30 cm x 30 cm) | Column | 32MPa | Concrete Rectangular | 300 | 300 | 900 | 3000 | 0.27 | 660.55 | G300E | 2700000 | 21.19 | G300E | 0 | 0
271 | Story16 | C9 | 32 MPa RC Column (30 cm x 30 cm) | Column | 32MPa | Concrete Rectangular | 300 | 300 | 900 | 3000 | 0.27 | 660.55 | G300E | 2700000 | 21.19 | G300E | 0 | 0
272 | Story16 | D17 | 32 MPa RC Column (65 cm x 65 cm) | Column | 32MPa | Concrete Rectangular | 650 | 650 | 4225 | 25104.8 | 10.61 | 25949.3 | G300E | 482246471.47 | 3783.88 | G300E | 0 | 0
273 | Story16 | D18 | 32 MPa RC Column (65 cm x 65 cm) | Column | 32MPa | Concrete Rectangular | 650 | 650 | 4225 | 25104.8 | 10.61 | 25949.3 | G300E | 482223458.73 | 3783.7 | G300E | 0 | 0
274 | Story16 | D19 | 32 MPa RC Column (65 cm x 65 cm) | Column | 32MPa | Concrete Rectangular | 650 | 650 | 4225 | 25104.8 | 10.61 | 25949.3 | G300E | 393940337.47 | 3091 | G300E | 0 | 0
275 | Story16 | D20 | 32 MPa RC Column (65 cm x 65 cm) | Column | 32MPa | Concrete Rectangular | 650 | 650 | 4225 | 25104.8 | 10.61 | 25949.3 | G300E | 393153720.4 | 3084.83 | G300E | 0 | 0
276 | Story16 | D21 | 32 MPa RC Column (65 cm x 65 cm) | Column | 32MPa | Concrete Rectangular | 650 | 650 | 4225 | 25104.8 | 10.61 | 25949.3 | G300E | 479417997.33 | 3761.69 | G300E | 0 | 0
277 | Story16 | D22 | 32 MPa RC Column (67.5 cm x 67.5 cm) | Column | 32MPa | Concrete Rectangular | 675 | 675 | 4556.3 | 25104.8 | 11.44 | 27983.79 | G300E | 450783880.87 | 3537.02 | G300E | 0 | 0
278 | Story16 | D23 | 32 MPa RC Column (65 cm x 65 cm) | Column | 32MPa | Concrete Rectangular | 650 | 650 | 4225 | 25104.8 | 10.61 | 25949.3 | G300E | 393931969.2 | 3090.94 | G300E | 0 | 0
279 | Story16 | D24 | 32 MPa RC Column (65 cm x 65 cm) | Column | 32MPa | Concrete Rectangular | 650 | 650 | 4225 | 25104.8 | 10.61 | 25949.3 | G300E | 393159996.6 | 3084.88 | G300E | 0 | 0
280 | Story16 | D25 | 32 MPa RC Column (65 cm x 65 cm) | Column | 32MPa | Concrete Rectangular | 650 | 650 | 4225 | 25104.8 | 10.61 | 25949.3 | G300E | 390808513.67 | 3066.43 | G300E | 0 | 0
281 | Story16 | D26 | 32 MPa RC Column (65 cm x 65 cm) | Column | 32MPa | Concrete Rectangular | 650 | 650 | 4225 | 25104.8 | 10.61 | 25949.3 | G300E | 389823150.27 | 3058.7 | G300E | 0 | 0
282 | Story16 | D27 | 32 MPa RC Column (65 cm x 65 cm) | Column | 32MPa | Concrete Rectangular | 650 | 650 | 4225 | 25104.8 | 10.61 | 25949.3 | G300E | 479415905.27 | 3761.68 | G300E | 0 | 0
283 | Story16 | D28 | 32 MPa RC Column (67.5 cm x 67.5 cm) | Column | 32MPa | Concrete Rectangular | 675 | 675 | 4556.3 | 25104.8 | 11.44 | 27983.79 | G300E | 450754591.93 | 3536.79 | G300E | 0 | 0
284 | Story16 | D29 | 32 MPa RC Column (65 cm x 65 cm) | Column | 32MPa | Concrete Rectangular | 650 | 650 | 4225 | 25104.8 | 10.61 | 25949.3 | G300E | 390846170.87 | 3066.72 | G300E | 0 | 0
285 | Story16 | D30 | 32 MPa RC Column (65 cm x 65 cm) | Column | 32MPa | Concrete Rectangular | 650 | 650 | 4225 | 25104.8 | 10.61 | 25949.3 | G300E | 389848255.07 | 3058.89 | G300E | 0 | 0
286 | Story16 | D31 | 32 MPa RC Column (67.5 cm x 67.5 cm) | Column | 32MPa | Concrete Rectangular | 675 | 675 | 4556.3 | 25104.8 | 11.44 | 27983.79 | G300E | 447905197.13 | 3514.43 | G300E | 0 | 0
287 | Story16 | D32 | 32 MPa RC Column (67.5 cm x 67.5 cm) | Column | 32MPa | Concrete Rectangular | 675 | 675 | 4556.3 | 25104.8 | 11.44 | 27983.79 | G300E | 447880092.33 | 3514.23 | G300E | 0 | 0
288 | Story2 | C1 | 32 MPa RC Column (60 cm x 60 cm) | Column | 32MPa | Concrete Rectangular | 600 | 600 | 3600 | 3100 | 1.12 | 2730.28 | G300E | 11160000 | 87.57 | G300E | 0 | 0
289 | Story2 | C10 | 32 MPa RC Column (60 cm x 60 cm) | Column | 32MPa | Concrete Rectangular | 600 | 600 | 3600 | 3100 | 1.12 | 2730.28 | G300E | 66318300 | 520.36 | G300E | 0 | 0
290 | Story2 | C11 | 32 MPa RC Column (60 cm x 60 cm) | Column | 32MPa | Concrete Rectangular | 600 | 600 | 3600 | 3100 | 1.12 | 2730.28 | G300E | 74003200 | 580.66 | G300E | 0 | 0
291 | Story2 | C12 | 32 MPa RC Column (60 cm x 60 cm) | Column | 32MPa | Concrete Rectangular | 600 | 600 | 3600 | 3100 | 1.12 | 2730.28 | G300E | 11160000 | 87.57 | G300E | 0 | 0
292 | Story2 | C13 | 32 MPa RC Column (60 cm x 60 cm) | Column | 32MPa | Concrete Rectangular | 600 | 600 | 3600 | 3100 | 1.12 | 2730.28 | G300E | 11160000 | 87.57 | G300E | 0 | 0
293 | Story2 | C14 | 32 MPa RC Column (60 cm x 60 cm) | Column | 32MPa | Concrete Rectangular | 600 | 600 | 3600 | 3100 | 1.12 | 2730.28 | G300E | 66068233.33 | 518.4 | G300E | 0 | 0
294 | Story2 | C17 | 32 MPa RC Column (60 cm x 60 cm) | Column | 32MPa | Concrete Rectangular | 600 | 600 | 3600 | 3100 | 1.12 | 2730.28 | G300E | 66315200 | 520.33 | G300E | 0 | 0
295 | Story2 | C18 | 32 MPa RC Column (60 cm x 60 cm) | Column | 32MPa | Concrete Rectangular | 600 | 600 | 3600 | 3100 | 1.12 | 2730.28 | G300E | 11160000 | 87.57 | G300E | 0 | 0
296 | Story2 | C19 | 32 MPa RC Column (60 cm x 60 cm) | Column | 32MPa | Concrete Rectangular | 600 | 600 | 3600 | 3100 | 1.12 | 2730.28 | G300E | 11160000 | 87.57 | G300E | 0 | 0
297 | Story2 | C2 | 32 MPa RC Column (60 cm x 60 cm) | Column | 32MPa | Concrete Rectangular | 600 | 600 | 3600 | 3100 | 1.12 | 2730.28 | G300E | 11160000 | 87.57 | G300E | 0 | 0
298 | Story2 | C20 | 32 MPa RC Column (60 cm x 60 cm) | Column | 32MPa | Concrete Rectangular | 600 | 600 | 3600 | 3100 | 1.12 | 2730.28 | G300E | 66327600 | 520.43 | G300E | 0 | 0
299 | Story2 | C23 | 32 MPa RC Column (60 cm x 60 cm) | Column | 32MPa | Concrete Rectangular | 600 | 600 | 3600 | 3100 | 1.12 | 2730.28 | G300E | 66318300 | 520.36 | G300E | 0 | 0
300 | Story2 | C24 | 32 MPa RC Column (60 cm x 60 cm) | Column | 32MPa | Concrete Rectangular | 600 | 600 | 3600 | 3100 | 1.12 | 2730.28 | G300E | 11160000 | 87.57 | G300E | 0 | 0
301 | Story2 | C25 | 32 MPa RC Column (60 cm x 60 cm) | Column | 32MPa | Concrete Rectangular | 600 | 600 | 3600 | 3100 | 1.12 | 2730.28 | G300E | 11160000 | 87.57 | G300E | 0 | 0
302 | Story2 | C26 | 32 MPa RC Column (60 cm x 60 cm) | Column | 32MPa | Concrete Rectangular | 600 | 600 | 3600 | 3100 | 1.12 | 2730.28 | G300E | 74006300 | 580.68 | G300E | 0 | 0
303 | Story2 | C27 | 32 MPa RC Column (60 cm x 60 cm) | Column | 32MPa | Concrete Rectangular | 600 | 600 | 3600 | 3100 | 1.12 | 2730.28 | G300E | 66311066.67 | 520.3 | G300E | 0 | 0
304 | Story2 | C28 | 32 MPa RC Column (60 cm x 60 cm) | Column | 32MPa | Concrete Rectangular | 600 | 600 | 3600 | 3100 | 1.12 | 2730.28 | G300E | 66307966.67 | 520.28 | G300E | 0 | 0
305 | Story2 | C29 | 32 MPa RC Column (60 cm x 60 cm) | Column | 32MPa | Concrete Rectangular | 600 | 600 | 3600 | 3100 | 1.12 | 2730.28 | G300E | 73993900 | 580.58 | G300E | 0 | 0
306 | Story2 | C3 | 32 MPa RC Column (60 cm x 60 cm) | Column | 32MPa | Concrete Rectangular | 600 | 600 | 3600 | 3100 | 1.12 | 2730.28 | G300E | 11160000 | 87.57 | G300E | 0 | 0
307 | Story2 | C30 | 32 MPa RC Column (60 cm x 60 cm) | Column | 32MPa | Concrete Rectangular | 600 | 600 | 3600 | 3100 | 1.12 | 2730.28 | G300E | 11160000 | 87.57 | G300E | 0 | 0
308 | Story2 | C31 | 32 MPa RC Column (60 cm x 60 cm) | Column | 32MPa | Concrete Rectangular | 600 | 600 | 3600 | 3100 | 1.12 | 2730.28 | G300E | 11160000 | 87.57 | G300E | 0 | 0
309 | Story2 | C32 | 32 MPa RC Column (60 cm x 60 cm) | Column | 32MPa | Concrete Rectangular | 600 | 600 | 3600 | 3100 | 1.12 | 2730.28 | G300E | 11160000 | 87.57 | G300E | 0 | 0
310 | Story2 | C33 | 32 MPa RC Column (60 cm x 60 cm) | Column | 32MPa | Concrete Rectangular | 600 | 600 | 3600 | 3100 | 1.12 | 2730.28 | G300E | 11160000 | 87.57 | G300E | 0 | 0
311 | Story2 | C34 | 32 MPa RC Column (60 cm x 60 cm) | Column | 32MPa | Concrete Rectangular | 600 | 600 | 3600 | 3100 | 1.12 | 2730.28 | G300E | 11160000 | 87.57 | G300E | 0 | 0
312 | Story2 | C35 | 32 MPa RC Column (60 cm x 60 cm) | Column | 32MPa | Concrete Rectangular | 600 | 600 | 3600 | 3100 | 1.12 | 2730.28 | G300E | 11160000 | 87.57 | G300E | 0 | 0
313 | Story2 | C36 | 32 MPa RC Column (60 cm x 60 cm) | Column | 32MPa | Concrete Rectangular | 600 | 600 | 3600 | 3100 | 1.12 | 2730.28 | G300E | 11160000 | 87.57 | G300E | 0 | 0
314 | Story2 | C4 | 32 MPa RC Column (60 cm x 60 cm) | Column | 32MPa | Concrete Rectangular | 600 | 600 | 3600 | 3100 | 1.12 | 2730.28 | G300E | 11160000 | 87.57 | G300E | 0 | 0
315 | Story2 | C5 | 32 MPa RC Column (60 cm x 60 cm) | Column | 32MPa | Concrete Rectangular | 600 | 600 | 3600 | 3100 | 1.12 | 2730.28 | G300E | 11160000 | 87.57 | G300E | 0 | 0
316 | Story2 | C6 | 32 MPa RC Column (60 cm x 60 cm) | Column | 32MPa | Concrete Rectangular | 600 | 600 | 3600 | 3100 | 1.12 | 2730.28 | G300E | 11160000 | 87.57 | G300E | 0 | 0
317 | Story2 | C7 | 32 MPa RC Column (60 cm x 60 cm) | Column | 32MPa | Concrete Rectangular | 600 | 600 | 3600 | 3100 | 1.12 | 2730.28 | G300E | 11160000 | 87.57 | G300E | 0 | 0
318 | Story2 | C8 | 32 MPa RC Column (60 cm x 60 cm) | Column | 32MPa | Concrete Rectangular | 600 | 600 | 3600 | 3100 | 1.12 | 2730.28 | G300E | 74512633.33 | 584.65 | G300E | 0 | 0
319 | Story2 | C9 | 32 MPa RC Column (60 cm x 60 cm) | Column | 32MPa | Concrete Rectangular | 600 | 600 | 3600 | 3100 | 1.12 | 2730.28 | G300E | 66066166.67 | 518.38 | G300E | 0 | 0
320 | Story3 | C1 | 32 MPa RC Column (57.5 cm x 57.5 cm) | Column | 32MPa | Concrete Rectangular | 575 | 575 | 3306.3 | 3100 | 1.02 | 2507.49 | G300E | 10248600 | 80.41 | G300E | 0 | 0
321 | Story3 | C10 | 32 MPa RC Column (57.5 cm x 57.5 cm) | Column | 32MPa | Concrete Rectangular | 575 | 575 | 3306.3 | 3100 | 1.02 | 2507.49 | G300E | 62292433.33 | 488.77 | G300E | 0 | 0
322 | Story3 | C11 | 32 MPa RC Column (57.5 cm x 57.5 cm) | Column | 32MPa | Concrete Rectangular | 575 | 575 | 3306.3 | 3100 | 1.02 | 2507.49 | G300E | 70029000 | 549.47 | G300E | 0 | 0
323 | Story3 | C12 | 32 MPa RC Column (57.5 cm x 57.5 cm) | Column | 32MPa | Concrete Rectangular | 575 | 575 | 3306.3 | 3100 | 1.02 | 2507.49 | G300E | 10248600 | 80.41 | G300E | 0 | 0
324 | Story3 | C13 | 32 MPa RC Column (57.5 cm x 57.5 cm) | Column | 32MPa | Concrete Rectangular | 575 | 575 | 3306.3 | 3100 | 1.02 | 2507.49 | G300E | 10248600 | 80.41 | G300E | 0 | 0
325 | Story3 | C14 | 32 MPa RC Column (57.5 cm x 57.5 cm) | Column | 32MPa | Concrete Rectangular | 575 | 575 | 3306.3 | 3100 | 1.02 | 2507.49 | G300E | 62028933.33 | 486.7 | G300E | 0 | 0
326 | Story3 | C17 | 32 MPa RC Column (57.5 cm x 57.5 cm) | Column | 32MPa | Concrete Rectangular | 575 | 575 | 3306.3 | 3100 | 1.02 | 2507.49 | G300E | 62288300 | 488.74 | G300E | 0 | 0
327 | Story3 | C18 | 32 MPa RC Column (57.5 cm x 57.5 cm) | Column | 32MPa | Concrete Rectangular | 575 | 575 | 3306.3 | 3100 | 1.02 | 2507.49 | G300E | 10248600 | 80.41 | G300E | 0 | 0
328 | Story3 | C19 | 32 MPa RC Column (57.5 cm x 57.5 cm) | Column | 32MPa | Concrete Rectangular | 575 | 575 | 3306.3 | 3100 | 1.02 | 2507.49 | G300E | 10248600 | 80.41 | G300E | 0 | 0
329 | Story3 | C2 | 32 MPa RC Column (57.5 cm x 57.5 cm) | Column | 32MPa | Concrete Rectangular | 575 | 575 | 3306.3 | 3100 | 1.02 | 2507.49 | G300E | 10248600 | 80.41 | G300E | 0 | 0
330 | Story3 | C20 | 32 MPa RC Column (57.5 cm x 57.5 cm) | Column | 32MPa | Concrete Rectangular | 575 | 575 | 3306.3 | 3100 | 1.02 | 2507.49 | G300E | 62304833.33 | 488.87 | G300E | 0 | 0
331 | Story3 | C23 | 32 MPa RC Column (57.5 cm x 57.5 cm) | Column | 32MPa | Concrete Rectangular | 575 | 575 | 3306.3 | 3100 | 1.02 | 2507.49 | G300E | 62292433.33 | 488.77 | G300E | 0 | 0
332 | Story3 | C24 | 32 MPa RC Column (57.5 cm x 57.5 cm) | Column | 32MPa | Concrete Rectangular | 575 | 575 | 3306.3 | 3100 | 1.02 | 2507.49 | G300E | 10248600 | 80.41 | G300E | 0 | 0
333 | Story3 | C25 | 32 MPa RC Column (57.5 cm x 57.5 cm) | Column | 32MPa | Concrete Rectangular | 575 | 575 | 3306.3 | 3100 | 1.02 | 2507.49 | G300E | 10248600 | 80.41 | G300E | 0 | 0
334 | Story3 | C26 | 32 MPa RC Column (57.5 cm x 57.5 cm) | Column | 32MPa | Concrete Rectangular | 575 | 575 | 3306.3 | 3100 | 1.02 | 2507.49 | G300E | 70032100 | 549.5 | G300E | 0 | 0
335 | Story3 | C27 | 32 MPa RC Column (57.5 cm x 57.5 cm) | Column | 32MPa | Concrete Rectangular | 575 | 575 | 3306.3 | 3100 | 1.02 | 2507.49 | G300E | 62283133.33 | 488.7 | G300E | 0 | 0
336 | Story3 | C28 | 32 MPa RC Column (57.5 cm x 57.5 cm) | Column | 32MPa | Concrete Rectangular | 575 | 575 | 3306.3 | 3100 | 1.02 | 2507.49 | G300E | 62279000 | 488.66 | G300E | 0 | 0
337 | Story3 | C29 | 32 MPa RC Column (57.5 cm x 57.5 cm) | Column | 32MPa | Concrete Rectangular | 575 | 575 | 3306.3 | 3100 | 1.02 | 2507.49 | G300E | 70022800 | 549.42 | G300E | 0 | 0
338 | Story3 | C3 | 32 MPa RC Column (57.5 cm x 57.5 cm) | Column | 32MPa | Concrete Rectangular | 575 | 575 | 3306.3 | 3100 | 1.02 | 2507.49 | G300E | 10248600 | 80.41 | G300E | 0 | 0
339 | Story3 | C30 | 32 MPa RC Column (57.5 cm x 57.5 cm) | Column | 32MPa | Concrete Rectangular | 575 | 575 | 3306.3 | 3100 | 1.02 | 2507.49 | G300E | 10248600 | 80.41 | G300E | 0 | 0
340 | Story3 | C31 | 32 MPa RC Column (57.5 cm x 57.5 cm) | Column | 32MPa | Concrete Rectangular | 575 | 575 | 3306.3 | 3100 | 1.02 | 2507.49 | G300E | 10248600 | 80.41 | G300E | 0 | 0
341 | Story3 | C32 | 32 MPa RC Column (57.5 cm x 57.5 cm) | Column | 32MPa | Concrete Rectangular | 575 | 575 | 3306.3 | 3100 | 1.02 | 2507.49 | G300E | 10248600 | 80.41 | G300E | 0 | 0
342 | Story3 | C33 | 32 MPa RC Column (57.5 cm x 57.5 cm) | Column | 32MPa | Concrete Rectangular | 575 | 575 | 3306.3 | 3100 | 1.02 | 2507.49 | G300E | 10248600 | 80.41 | G300E | 0 | 0
343 | Story3 | C34 | 32 MPa RC Column (57.5 cm x 57.5 cm) | Column | 32MPa | Concrete Rectangular | 575 | 575 | 3306.3 | 3100 | 1.02 | 2507.49 | G300E | 10248600 | 80.41 | G300E | 0 | 0
344 | Story3 | C35 | 32 MPa RC Column (57.5 cm x 57.5 cm) | Column | 32MPa | Concrete Rectangular | 575 | 575 | 3306.3 | 3100 | 1.02 | 2507.49 | G300E | 10248600 | 80.41 | G300E | 0 | 0
345 | Story3 | C36 | 32 MPa RC Column (57.5 cm x 57.5 cm) | Column | 32MPa | Concrete Rectangular | 575 | 575 | 3306.3 | 3100 | 1.02 | 2507.49 | G300E | 10248600 | 80.41 | G300E | 0 | 0
346 | Story3 | C4 | 32 MPa RC Column (57.5 cm x 57.5 cm) | Column | 32MPa | Concrete Rectangular | 575 | 575 | 3306.3 | 3100 | 1.02 | 2507.49 | G300E | 10248600 | 80.41 | G300E | 0 | 0
347 | Story3 | C5 | 32 MPa RC Column (57.5 cm x 57.5 cm) | Column | 32MPa | Concrete Rectangular | 575 | 575 | 3306.3 | 3100 | 1.02 | 2507.49 | G300E | 10248600 | 80.41 | G300E | 0 | 0
348 | Story3 | C6 | 32 MPa RC Column (57.5 cm x 57.5 cm) | Column | 32MPa | Concrete Rectangular | 575 | 575 | 3306.3 | 3100 | 1.02 | 2507.49 | G300E | 10248600 | 80.41 | G300E | 0 | 0
349 | Story3 | C7 | 32 MPa RC Column (57.5 cm x 57.5 cm) | Column | 32MPa | Concrete Rectangular | 575 | 575 | 3306.3 | 3100 | 1.02 | 2507.49 | G300E | 10248600 | 80.41 | G300E | 0 | 0
350 | Story3 | C8 | 32 MPa RC Column (57.5 cm x 57.5 cm) | Column | 32MPa | Concrete Rectangular | 575 | 575 | 3306.3 | 3100 | 1.02 | 2507.49 | G300E | 70470233.33 | 552.94 | G300E | 0 | 0
351 | Story3 | C9 | 32 MPa RC Column (57.5 cm x 57.5 cm) | Column | 32MPa | Concrete Rectangular | 575 | 575 | 3306.3 | 3100 | 1.02 | 2507.49 | G300E | 62026866.67 | 486.69 | G300E | 0 | 0
352 | Story4 | C1 | 32 MPa RC Column (57.5 cm x 57.5 cm) | Column | 32MPa | Concrete Rectangular | 575 | 575 | 3306.3 | 3100 | 1.02 | 2507.49 | G300E | 10248600 | 80.41 | G300E | 0 | 0
353 | Story4 | C10 | 32 MPa RC Column (57.5 cm x 57.5 cm) | Column | 32MPa | Concrete Rectangular | 575 | 575 | 3306.3 | 3100 | 1.02 | 2507.49 | G300E | 49527666.67 | 388.61 | G300E | 0 | 0
354 | Story4 | C11 | 32 MPa RC Column (57.5 cm x 57.5 cm) | Column | 32MPa | Concrete Rectangular | 575 | 575 | 3306.3 | 3100 | 1.02 | 2507.49 | G300E | 56777533.33 | 445.5 | G300E | 0 | 0
355 | Story4 | C12 | 32 MPa RC Column (57.5 cm x 57.5 cm) | Column | 32MPa | Concrete Rectangular | 575 | 575 | 3306.3 | 3100 | 1.02 | 2507.49 | G300E | 10248600 | 80.41 | G300E | 0 | 0
356 | Story4 | C13 | 32 MPa RC Column (57.5 cm x 57.5 cm) | Column | 32MPa | Concrete Rectangular | 575 | 575 | 3306.3 | 3100 | 1.02 | 2507.49 | G300E | 10248600 | 80.41 | G300E | 0 | 0
357 | Story4 | C14 | 32 MPa RC Column (57.5 cm x 57.5 cm) | Column | 32MPa | Concrete Rectangular | 575 | 575 | 3306.3 | 3100 | 1.02 | 2507.49 | G300E | 49298266.67 | 386.81 | G300E | 0 | 0
358 | Story4 | C17 | 32 MPa RC Column (57.5 cm x 57.5 cm) | Column | 32MPa | Concrete Rectangular | 575 | 575 | 3306.3 | 3100 | 1.02 | 2507.49 | G300E | 49520433.33 | 388.56 | G300E | 0 | 0
359 | Story4 | C18 | 32 MPa RC Column (57.5 cm x 57.5 cm) | Column | 32MPa | Concrete Rectangular | 575 | 575 | 3306.3 | 3100 | 1.02 | 2507.49 | G300E | 10248600 | 80.41 | G300E | 0 | 0
360 | Story4 | C19 | 32 MPa RC Column (57.5 cm x 57.5 cm) | Column | 32MPa | Concrete Rectangular | 575 | 575 | 3306.3 | 3100 | 1.02 | 2507.49 | G300E | 10248600 | 80.41 | G300E | 0 | 0
361 | Story4 | C2 | 32 MPa RC Column (57.5 cm x 57.5 cm) | Column | 32MPa | Concrete Rectangular | 575 | 575 | 3306.3 | 3100 | 1.02 | 2507.49 | G300E | 10248600 | 80.41 | G300E | 0 | 0
362 | Story4 | C20 | 32 MPa RC Column (57.5 cm x 57.5 cm) | Column | 32MPa | Concrete Rectangular | 575 | 575 | 3306.3 | 3100 | 1.02 | 2507.49 | G300E | 49539033.33 | 388.7 | G300E | 0 | 0
363 | Story4 | C23 | 32 MPa RC Column (57.5 cm x 57.5 cm) | Column | 32MPa | Concrete Rectangular | 575 | 575 | 3306.3 | 3100 | 1.02 | 2507.49 | G300E | 49526633.33 | 388.6 | G300E | 0 | 0
364 | Story4 | C24 | 32 MPa RC Column (57.5 cm x 57.5 cm) | Column | 32MPa | Concrete Rectangular | 575 | 575 | 3306.3 | 3100 | 1.02 | 2507.49 | G300E | 10248600 | 80.41 | G300E | 0 | 0
365 | Story4 | C25 | 32 MPa RC Column (57.5 cm x 57.5 cm) | Column | 32MPa | Concrete Rectangular | 575 | 575 | 3306.3 | 3100 | 1.02 | 2507.49 | G300E | 10248600 | 80.41 | G300E | 0 | 0
366 | Story4 | C26 | 32 MPa RC Column (57.5 cm x 57.5 cm) | Column | 32MPa | Concrete Rectangular | 575 | 575 | 3306.3 | 3100 | 1.02 | 2507.49 | G300E | 56779600 | 445.51 | G300E | 0 | 0
367 | Story4 | C27 | 32 MPa RC Column (57.5 cm x 57.5 cm) | Column | 32MPa | Concrete Rectangular | 575 | 575 | 3306.3 | 3100 | 1.02 | 2507.49 | G300E | 49517333.33 | 388.53 | G300E | 0 | 0
368 | Story4 | C28 | 32 MPa RC Column (57.5 cm x 57.5 cm) | Column | 32MPa | Concrete Rectangular | 575 | 575 | 3306.3 | 3100 | 1.02 | 2507.49 | G300E | 49514233.33 | 388.51 | G300E | 0 | 0
369 | Story4 | C29 | 32 MPa RC Column (57.5 cm x 57.5 cm) | Column | 32MPa | Concrete Rectangular | 575 | 575 | 3306.3 | 3100 | 1.02 | 2507.49 | G300E | 56769266.67 | 445.43 | G300E | 0 | 0
370 | Story4 | C3 | 32 MPa RC Column (57.5 cm x 57.5 cm) | Column | 32MPa | Concrete Rectangular | 575 | 575 | 3306.3 | 3100 | 1.02 | 2507.49 | G300E | 10248600 | 80.41 | G300E | 0 | 0
371 | Story4 | C30 | 32 MPa RC Column (57.5 cm x 57.5 cm) | Column | 32MPa | Concrete Rectangular | 575 | 575 | 3306.3 | 3100 | 1.02 | 2507.49 | G300E | 10248600 | 80.41 | G300E | 0 | 0
372 | Story4 | C31 | 32 MPa RC Column (57.5 cm x 57.5 cm) | Column | 32MPa | Concrete Rectangular | 575 | 575 | 3306.3 | 3100 | 1.02 | 2507.49 | G300E | 10248600 | 80.41 | G300E | 0 | 0
373 | Story4 | C32 | 32 MPa RC Column (57.5 cm x 57.5 cm) | Column | 32MPa | Concrete Rectangular | 575 | 575 | 3306.3 | 3100 | 1.02 | 2507.49 | G300E | 10248600 | 80.41 | G300E | 0 | 0
374 | Story4 | C33 | 32 MPa RC Column (57.5 cm x 57.5 cm) | Column | 32MPa | Concrete Rectangular | 575 | 575 | 3306.3 | 3100 | 1.02 | 2507.49 | G300E | 10248600 | 80.41 | G300E | 0 | 0
375 | Story4 | C34 | 32 MPa RC Column (57.5 cm x 57.5 cm) | Column | 32MPa | Concrete Rectangular | 575 | 575 | 3306.3 | 3100 | 1.02 | 2507.49 | G300E | 10248600 | 80.41 | G300E | 0 | 0
376 | Story4 | C35 | 32 MPa RC Column (57.5 cm x 57.5 cm) | Column | 32MPa | Concrete Rectangular | 575 | 575 | 3306.3 | 3100 | 1.02 | 2507.49 | G300E | 10248600 | 80.41 | G300E | 0 | 0
377 | Story4 | C36 | 32 MPa RC Column (57.5 cm x 57.5 cm) | Column | 32MPa | Concrete Rectangular | 575 | 575 | 3306.3 | 3100 | 1.02 | 2507.49 | G300E | 10248600 | 80.41 | G300E | 0 | 0
378 | Story4 | C4 | 32 MPa RC Column (57.5 cm x 57.5 cm) | Column | 32MPa | Concrete Rectangular | 575 | 575 | 3306.3 | 3100 | 1.02 | 2507.49 | G300E | 10248600 | 80.41 | G300E | 0 | 0
379 | Story4 | C5 | 32 MPa RC Column (57.5 cm x 57.5 cm) | Column | 32MPa | Concrete Rectangular | 575 | 575 | 3306.3 | 3100 | 1.02 | 2507.49 | G300E | 10248600 | 80.41 | G300E | 0 | 0
380 | Story4 | C6 | 32 MPa RC Column (57.5 cm x 57.5 cm) | Column | 32MPa | Concrete Rectangular | 575 | 575 | 3306.3 | 3100 | 1.02 | 2507.49 | G300E | 10248600 | 80.41 | G300E | 0 | 0
381 | Story4 | C7 | 32 MPa RC Column (57.5 cm x 57.5 cm) | Column | 32MPa | Concrete Rectangular | 575 | 575 | 3306.3 | 3100 | 1.02 | 2507.49 | G300E | 10248600 | 80.41 | G300E | 0 | 0
382 | Story4 | C8 | 32 MPa RC Column (57.5 cm x 57.5 cm) | Column | 32MPa | Concrete Rectangular | 575 | 575 | 3306.3 | 3100 | 1.02 | 2507.49 | G300E | 57140233.33 | 448.34 | G300E | 0 | 0
383 | Story4 | C9 | 32 MPa RC Column (57.5 cm x 57.5 cm) | Column | 32MPa | Concrete Rectangular | 575 | 575 | 3306.3 | 3100 | 1.02 | 2507.49 | G300E | 49298266.67 | 386.81 | G300E | 0 | 0
384 | Story5 | C1 | 32 MPa RC Column (52.5 cm x 52.5 cm) | Column | 32MPa | Concrete Rectangular | 525 | 525 | 2756.3 | 3075 | 0.85 | 2073.51 | G300E | 8474700 | 66.5 | G300E | 0 | 0
385 | Story5 | C10 | 32 MPa RC Column (52.5 cm x 52.5 cm) | Column | 32MPa | Concrete Rectangular | 525 | 525 | 2756.3 | 3075 | 0.85 | 2073.51 | G300E | 53495775 | 419.75 | G300E | 0 | 0
386 | Story5 | C11 | 32 MPa RC Column (52.5 cm x 52.5 cm) | Column | 32MPa | Concrete Rectangular | 525 | 525 | 2756.3 | 3075 | 0.85 | 2073.51 | G300E | 60937275 | 478.14 | G300E | 0 | 0
387 | Story5 | C12 | 32 MPa RC Column (52.5 cm x 52.5 cm) | Column | 32MPa | Concrete Rectangular | 525 | 525 | 2756.3 | 3075 | 0.85 | 2073.51 | G300E | 8474700 | 66.5 | G300E | 0 | 0
388 | Story5 | C13 | 32 MPa RC Column (52.5 cm x 52.5 cm) | Column | 32MPa | Concrete Rectangular | 525 | 525 | 2756.3 | 3075 | 0.85 | 2073.51 | G300E | 8474700 | 66.5 | G300E | 0 | 0
389 | Story5 | C14 | 32 MPa RC Column (52.5 cm x 52.5 cm) | Column | 32MPa | Concrete Rectangular | 525 | 525 | 2756.3 | 3075 | 0.85 | 2073.51 | G300E | 53290775 | 418.14 | G300E | 0 | 0
390 | Story5 | C17 | 32 MPa RC Column (52.5 cm x 52.5 cm) | Column | 32MPa | Concrete Rectangular | 525 | 525 | 2756.3 | 3075 | 0.85 | 2073.51 | G300E | 53489625 | 419.7 | G300E | 0 | 0
391 | Story5 | C18 | 32 MPa RC Column (52.5 cm x 52.5 cm) | Column | 32MPa | Concrete Rectangular | 525 | 525 | 2756.3 | 3075 | 0.85 | 2073.51 | G300E | 8474700 | 66.5 | G300E | 0 | 0
392 | Story5 | C19 | 32 MPa RC Column (52.5 cm x 52.5 cm) | Column | 32MPa | Concrete Rectangular | 525 | 525 | 2756.3 | 3075 | 0.85 | 2073.51 | G300E | 8474700 | 66.5 | G300E | 0 | 0
393 | Story5 | C2 | 32 MPa RC Column (52.5 cm x 52.5 cm) | Column | 32MPa | Concrete Rectangular | 525 | 525 | 2756.3 | 3075 | 0.85 | 2073.51 | G300E | 8474700 | 66.5 | G300E | 0 | 0
394 | Story5 | C20 | 32 MPa RC Column (52.5 cm x 52.5 cm) | Column | 32MPa | Concrete Rectangular | 525 | 525 | 2756.3 | 3075 | 0.85 | 2073.51 | G300E | 53506025 | 419.83 | G300E | 0 | 0
395 | Story5 | C23 | 32 MPa RC Column (52.5 cm x 52.5 cm) | Column | 32MPa | Concrete Rectangular | 525 | 525 | 2756.3 | 3075 | 0.85 | 2073.51 | G300E | 53493725 | 419.73 | G300E | 0 | 0
396 | Story5 | C24 | 32 MPa RC Column (52.5 cm x 52.5 cm) | Column | 32MPa | Concrete Rectangular | 525 | 525 | 2756.3 | 3075 | 0.85 | 2073.51 | G300E | 8474700 | 66.5 | G300E | 0 | 0
397 | Story5 | C25 | 32 MPa RC Column (52.5 cm x 52.5 cm) | Column | 32MPa | Concrete Rectangular | 525 | 525 | 2756.3 | 3075 | 0.85 | 2073.51 | G300E | 8474700 | 66.5 | G300E | 0 | 0
398 | Story5 | C26 | 32 MPa RC Column (52.5 cm x 52.5 cm) | Column | 32MPa | Concrete Rectangular | 525 | 525 | 2756.3 | 3075 | 0.85 | 2073.51 | G300E | 60939325 | 478.15 | G300E | 0 | 0
399 | Story5 | C27 | 32 MPa RC Column (52.5 cm x 52.5 cm) | Column | 32MPa | Concrete Rectangular | 525 | 525 | 2756.3 | 3075 | 0.85 | 2073.51 | G300E | 53484500 | 419.66 | G300E | 0 | 0
400 | Story5 | C28 | 32 MPa RC Column (52.5 cm x 52.5 cm) | Column | 32MPa | Concrete Rectangular | 525 | 525 | 2756.3 | 3075 | 0.85 | 2073.51 | G300E | 53481425 | 419.64 | G300E | 0 | 0
401 | Story5 | C29 | 32 MPa RC Column (52.5 cm x 52.5 cm) | Column | 32MPa | Concrete Rectangular | 525 | 525 | 2756.3 | 3075 | 0.85 | 2073.51 | G300E | 60929075 | 478.07 | G300E | 0 | 0
402 | Story5 | C3 | 32 MPa RC Column (52.5 cm x 52.5 cm) | Column | 32MPa | Concrete Rectangular | 525 | 525 | 2756.3 | 3075 | 0.85 | 2073.51 | G300E | 8474700 | 66.5 | G300E | 0 | 0
403 | Story5 | C30 | 32 MPa RC Column (52.5 cm x 52.5 cm) | Column | 32MPa | Concrete Rectangular | 525 | 525 | 2756.3 | 3075 | 0.85 | 2073.51 | G300E | 8474700 | 66.5 | G300E | 0 | 0
404 | Story5 | C31 | 32 MPa RC Column (52.5 cm x 52.5 cm) | Column | 32MPa | Concrete Rectangular | 525 | 525 | 2756.3 | 3075 | 0.85 | 2073.51 | G300E | 8474700 | 66.5 | G300E | 0 | 0
405 | Story5 | C32 | 32 MPa RC Column (52.5 cm x 52.5 cm) | Column | 32MPa | Concrete Rectangular | 525 | 525 | 2756.3 | 3075 | 0.85 | 2073.51 | G300E | 8474700 | 66.5 | G300E | 0 | 0
406 | Story5 | C33 | 32 MPa RC Column (52.5 cm x 52.5 cm) | Column | 32MPa | Concrete Rectangular | 525 | 525 | 2756.3 | 3075 | 0.85 | 2073.51 | G300E | 8474700 | 66.5 | G300E | 0 | 0
407 | Story5 | C34 | 32 MPa RC Column (52.5 cm x 52.5 cm) | Column | 32MPa | Concrete Rectangular | 525 | 525 | 2756.3 | 3075 | 0.85 | 2073.51 | G300E | 8474700 | 66.5 | G300E | 0 | 0
408 | Story5 | C35 | 32 MPa RC Column (52.5 cm x 52.5 cm) | Column | 32MPa | Concrete Rectangular | 525 | 525 | 2756.3 | 3075 | 0.85 | 2073.51 | G300E | 8474700 | 66.5 | G300E | 0 | 0
409 | Story5 | C36 | 32 MPa RC Column (52.5 cm x 52.5 cm) | Column | 32MPa | Concrete Rectangular | 525 | 525 | 2756.3 | 3075 | 0.85 | 2073.51 | G300E | 8474700 | 66.5 | G300E | 0 | 0
410 | Story5 | C4 | 32 MPa RC Column (52.5 cm x 52.5 cm) | Column | 32MPa | Concrete Rectangular | 525 | 525 | 2756.3 | 3075 | 0.85 | 2073.51 | G300E | 8474700 | 66.5 | G300E | 0 | 0
411 | Story5 | C5 | 32 MPa RC Column (52.5 cm x 52.5 cm) | Column | 32MPa | Concrete Rectangular | 525 | 525 | 2756.3 | 3075 | 0.85 | 2073.51 | G300E | 8474700 | 66.5 | G300E | 0 | 0
412 | Story5 | C6 | 32 MPa RC Column (52.5 cm x 52.5 cm) | Column | 32MPa | Concrete Rectangular | 525 | 525 | 2756.3 | 3075 | 0.85 | 2073.51 | G300E | 8474700 | 66.5 | G300E | 0 | 0
413 | Story5 | C7 | 32 MPa RC Column (52.5 cm x 52.5 cm) | Column | 32MPa | Concrete Rectangular | 525 | 525 | 2756.3 | 3075 | 0.85 | 2073.51 | G300E | 8474700 | 66.5 | G300E | 0 | 0
414 | Story5 | C8 | 32 MPa RC Column (52.5 cm x 52.5 cm) | Column | 32MPa | Concrete Rectangular | 525 | 525 | 2756.3 | 3075 | 0.85 | 2073.51 | G300E | 61259125 | 480.66 | G300E | 0 | 0
415 | Story5 | C9 | 32 MPa RC Column (52.5 cm x 52.5 cm) | Column | 32MPa | Concrete Rectangular | 525 | 525 | 2756.3 | 3075 | 0.85 | 2073.51 | G300E | 53290775 | 418.14 | G300E | 0 | 0
416 | Story6 | C1 | 32 MPa RC Column (52.5 cm x 52.5 cm) | Column | 32MPa | Concrete Rectangular | 525 | 525 | 2756.3 | 3075 | 0.85 | 2073.51 | G300E | 8474700 | 66.5 | G300E | 0 | 0
417 | Story6 | C10 | 32 MPa RC Column (52.5 cm x 52.5 cm) | Column | 32MPa | Concrete Rectangular | 525 | 525 | 2756.3 | 3075 | 0.85 | 2073.51 | G300E | 41135300 | 322.76 | G300E | 0 | 0
418 | Story6 | C11 | 32 MPa RC Column (52.5 cm x 52.5 cm) | Column | 32MPa | Concrete Rectangular | 525 | 525 | 2756.3 | 3075 | 0.85 | 2073.51 | G300E | 47821375 | 375.22 | G300E | 0 | 0
419 | Story6 | C12 | 32 MPa RC Column (52.5 cm x 52.5 cm) | Column | 32MPa | Concrete Rectangular | 525 | 525 | 2756.3 | 3075 | 0.85 | 2073.51 | G300E | 8474700 | 66.5 | G300E | 0 | 0
420 | Story6 | C13 | 32 MPa RC Column (52.5 cm x 52.5 cm) | Column | 32MPa | Concrete Rectangular | 525 | 525 | 2756.3 | 3075 | 0.85 | 2073.51 | G300E | 8474700 | 66.5 | G300E | 0 | 0
421 | Story6 | C14 | 32 MPa RC Column (52.5 cm x 52.5 cm) | Column | 32MPa | Concrete Rectangular | 525 | 525 | 2756.3 | 3075 | 0.85 | 2073.51 | G300E | 40960025 | 321.39 | G300E | 0 | 0
422 | Story6 | C17 | 32 MPa RC Column (52.5 cm x 52.5 cm) | Column | 32MPa | Concrete Rectangular | 525 | 525 | 2756.3 | 3075 | 0.85 | 2073.51 | G300E | 41127100 | 322.7 | G300E | 0 | 0
423 | Story6 | C18 | 32 MPa RC Column (52.5 cm x 52.5 cm) | Column | 32MPa | Concrete Rectangular | 525 | 525 | 2756.3 | 3075 | 0.85 | 2073.51 | G300E | 8474700 | 66.5 | G300E | 0 | 0
424 | Story6 | C19 | 32 MPa RC Column (52.5 cm x 52.5 cm) | Column | 32MPa | Concrete Rectangular | 525 | 525 | 2756.3 | 3075 | 0.85 | 2073.51 | G300E | 8474700 | 66.5 | G300E | 0 | 0
425 | Story6 | C2 | 32 MPa RC Column (52.5 cm x 52.5 cm) | Column | 32MPa | Concrete Rectangular | 525 | 525 | 2756.3 | 3075 | 0.85 | 2073.51 | G300E | 8474700 | 66.5 | G300E | 0 | 0
426 | Story6 | C20 | 32 MPa RC Column (52.5 cm x 52.5 cm) | Column | 32MPa | Concrete Rectangular | 525 | 525 | 2756.3 | 3075 | 0.85 | 2073.51 | G300E | 41144525 | 322.84 | G300E | 0 | 0
427 | Story6 | C23 | 32 MPa RC Column (52.5 cm x 52.5 cm) | Column | 32MPa | Concrete Rectangular | 525 | 525 | 2756.3 | 3075 | 0.85 | 2073.51 | G300E | 41131200 | 322.73 | G300E | 0 | 0
428 | Story6 | C24 | 32 MPa RC Column (52.5 cm x 52.5 cm) | Column | 32MPa | Concrete Rectangular | 525 | 525 | 2756.3 | 3075 | 0.85 | 2073.51 | G300E | 8474700 | 66.5 | G300E | 0 | 0
429 | Story6 | C25 | 32 MPa RC Column (52.5 cm x 52.5 cm) | Column | 32MPa | Concrete Rectangular | 525 | 525 | 2756.3 | 3075 | 0.85 | 2073.51 | G300E | 8474700 | 66.5 | G300E | 0 | 0
430 | Story6 | C26 | 32 MPa RC Column (52.5 cm x 52.5 cm) | Column | 32MPa | Concrete Rectangular | 525 | 525 | 2756.3 | 3075 | 0.85 | 2073.51 | G300E | 47823425 | 375.24 | G300E | 0 | 0
431 | Story6 | C27 | 32 MPa RC Column (52.5 cm x 52.5 cm) | Column | 32MPa | Concrete Rectangular | 525 | 525 | 2756.3 | 3075 | 0.85 | 2073.51 | G300E | 41123000 | 322.67 | G300E | 0 | 0
432 | Story6 | C28 | 32 MPa RC Column (52.5 cm x 52.5 cm) | Column | 32MPa | Concrete Rectangular | 525 | 525 | 2756.3 | 3075 | 0.85 | 2073.51 | G300E | 41120950 | 322.65 | G300E | 0 | 0
433 | Story6 | C29 | 32 MPa RC Column (52.5 cm x 52.5 cm) | Column | 32MPa | Concrete Rectangular | 525 | 525 | 2756.3 | 3075 | 0.85 | 2073.51 | G300E | 47812150 | 375.15 | G300E | 0 | 0
434 | Story6 | C3 | 32 MPa RC Column (52.5 cm x 52.5 cm) | Column | 32MPa | Concrete Rectangular | 525 | 525 | 2756.3 | 3075 | 0.85 | 2073.51 | G300E | 8474700 | 66.5 | G300E | 0 | 0
435 | Story6 | C30 | 32 MPa RC Column (52.5 cm x 52.5 cm) | Column | 32MPa | Concrete Rectangular | 525 | 525 | 2756.3 | 3075 | 0.85 | 2073.51 | G300E | 8474700 | 66.5 | G300E | 0 | 0
436 | Story6 | C31 | 32 MPa RC Column (52.5 cm x 52.5 cm) | Column | 32MPa | Concrete Rectangular | 525 | 525 | 2756.3 | 3075 | 0.85 | 2073.51 | G300E | 8474700 | 66.5 | G300E | 0 | 0
437 | Story6 | C32 | 32 MPa RC Column (52.5 cm x 52.5 cm) | Column | 32MPa | Concrete Rectangular | 525 | 525 | 2756.3 | 3075 | 0.85 | 2073.51 | G300E | 8474700 | 66.5 | G300E | 0 | 0
438 | Story6 | C33 | 32 MPa RC Column (52.5 cm x 52.5 cm) | Column | 32MPa | Concrete Rectangular | 525 | 525 | 2756.3 | 3075 | 0.85 | 2073.51 | G300E | 8474700 | 66.5 | G300E | 0 | 0
439 | Story6 | C34 | 32 MPa RC Column (52.5 cm x 52.5 cm) | Column | 32MPa | Concrete Rectangular | 525 | 525 | 2756.3 | 3075 | 0.85 | 2073.51 | G300E | 8474700 | 66.5 | G300E | 0 | 0
440 | Story6 | C35 | 32 MPa RC Column (52.5 cm x 52.5 cm) | Column | 32MPa | Concrete Rectangular | 525 | 525 | 2756.3 | 3075 | 0.85 | 2073.51 | G300E | 8474700 | 66.5 | G300E | 0 | 0
441 | Story6 | C36 | 32 MPa RC Column (52.5 cm x 52.5 cm) | Column | 32MPa | Concrete Rectangular | 525 | 525 | 2756.3 | 3075 | 0.85 | 2073.51 | G300E | 8474700 | 66.5 | G300E | 0 | 0
442 | Story6 | C4 | 32 MPa RC Column (52.5 cm x 52.5 cm) | Column | 32MPa | Concrete Rectangular | 525 | 525 | 2756.3 | 3075 | 0.85 | 2073.51 | G300E | 8474700 | 66.5 | G300E | 0 | 0
443 | Story6 | C5 | 32 MPa RC Column (52.5 cm x 52.5 cm) | Column | 32MPa | Concrete Rectangular | 525 | 525 | 2756.3 | 3075 | 0.85 | 2073.51 | G300E | 8474700 | 66.5 | G300E | 0 | 0
444 | Story6 | C6 | 32 MPa RC Column (52.5 cm x 52.5 cm) | Column | 32MPa | Concrete Rectangular | 525 | 525 | 2756.3 | 3075 | 0.85 | 2073.51 | G300E | 8474700 | 66.5 | G300E | 0 | 0
445 | Story6 | C7 | 32 MPa RC Column (52.5 cm x 52.5 cm) | Column | 32MPa | Concrete Rectangular | 525 | 525 | 2756.3 | 3075 | 0.85 | 2073.51 | G300E | 8474700 | 66.5 | G300E | 0 | 0
446 | Story6 | C8 | 32 MPa RC Column (52.5 cm x 52.5 cm) | Column | 32MPa | Concrete Rectangular | 525 | 525 | 2756.3 | 3075 | 0.85 | 2073.51 | G300E | 48100175 | 377.41 | G300E | 0 | 0
447 | Story6 | C9 | 32 MPa RC Column (52.5 cm x 52.5 cm) | Column | 32MPa | Concrete Rectangular | 525 | 525 | 2756.3 | 3075 | 0.85 | 2073.51 | G300E | 40960025 | 321.39 | G300E | 0 | 0
448 | Story6 | D1 | 32 MPa RC Column (85 cm x 85 cm) | Column | 32MPa | Concrete Rectangular | 850 | 850 | 7225 | 27658.6 | 19.98 | 48888.9 | G300E | 1460693882.56 | 11461.15 | G300E | 0 | 0
449 | Story6 | D10 | 32 MPa RC Column (82.5 cm x 82.5 cm) | Column | 32MPa | Concrete Rectangular | 825 | 825 | 6806.3 | 27658.6 | 18.83 | 46055.38 | G300E | 1300815073.92 | 10206.68 | G300E | 0 | 0
450 | Story6 | D11 | 32 MPa RC Column (85 cm x 85 cm) | Column | 32MPa | Concrete Rectangular | 850 | 850 | 7225 | 27658.6 | 19.98 | 48888.9 | G300E | 1461120862.2 | 11464.5 | G300E | 0 | 0
451 | Story6 | D12 | 32 MPa RC Column (85 cm x 85 cm) | Column | 32MPa | Concrete Rectangular | 850 | 850 | 7225 | 27658.6 | 19.98 | 48888.9 | G300E | 1460873663.46 | 11462.56 | G300E | 0 | 0
452 | Story6 | D13 | 32 MPa RC Column (82.5 cm x 82.5 cm) | Column | 32MPa | Concrete Rectangular | 825 | 825 | 6806.3 | 27658.6 | 18.83 | 46055.38 | G300E | 1299388927.36 | 10195.49 | G300E | 0 | 0
453 | Story6 | D14 | 32 MPa RC Column (82.5 cm x 82.5 cm) | Column | 32MPa | Concrete Rectangular | 825 | 825 | 6806.3 | 27658.6 | 18.83 | 46055.38 | G300E | 1300811616.6 | 10206.65 | G300E | 0 | 0
454 | Story6 | D15 | 32 MPa RC Column (85 cm x 85 cm) | Column | 32MPa | Concrete Rectangular | 850 | 850 | 7225 | 27658.6 | 19.98 | 48888.9 | G300E | 1461355960.3 | 11466.34 | G300E | 0 | 0
455 | Story6 | D16 | 32 MPa RC Column (85 cm x 85 cm) | Column | 32MPa | Concrete Rectangular | 850 | 850 | 7225 | 27658.6 | 19.98 | 48888.9 | G300E | 1461413006.16 | 11466.79 | G300E | 0 | 0
456 | Story6 | D2 | 32 MPa RC Column (85 cm x 85 cm) | Column | 32MPa | Concrete Rectangular | 850 | 850 | 7225 | 27658.6 | 19.98 | 48888.9 | G300E | 1460690425.24 | 11461.12 | G300E | 0 | 0
457 | Story6 | D3 | 32 MPa RC Column (82.5 cm x 82.5 cm) | Column | 32MPa | Concrete Rectangular | 825 | 825 | 6806.3 | 27658.6 | 18.83 | 46055.38 | G300E | 1296645539.97 | 10173.96 | G300E | 0 | 0
458 | Story6 | D4 | 32 MPa RC Column (82.5 cm x 82.5 cm) | Column | 32MPa | Concrete Rectangular | 825 | 825 | 6806.3 | 27658.6 | 18.83 | 46055.38 | G300E | 1298263568.08 | 10186.66 | G300E | 0 | 0
459 | Story6 | D5 | 32 MPa RC Column (85 cm x 85 cm) | Column | 32MPa | Concrete Rectangular | 850 | 850 | 7225 | 27658.6 | 19.98 | 48888.9 | G300E | 1461124319.52 | 11464.52 | G300E | 0 | 0
460 | Story6 | D6 | 32 MPa RC Column (85 cm x 85 cm) | Column | 32MPa | Concrete Rectangular | 850 | 850 | 7225 | 27658.6 | 19.98 | 48888.9 | G300E | 1460818346.26 | 11462.12 | G300E | 0 | 0
461 | Story6 | D7 | 32 MPa RC Column (82.5 cm x 82.5 cm) | Column | 32MPa | Concrete Rectangular | 825 | 825 | 6806.3 | 27658.6 | 18.83 | 46055.38 | G300E | 1296648997.3 | 10173.99 | G300E | 0 | 0
462 | Story6 | D8 | 32 MPa RC Column (82.5 cm x 82.5 cm) | Column | 32MPa | Concrete Rectangular | 825 | 825 | 6806.3 | 27658.6 | 18.83 | 46055.38 | G300E | 1298248010.11 | 10186.54 | G300E | 0 | 0
463 | Story6 | D9 | 32 MPa RC Column (82.5 cm x 82.5 cm) | Column | 32MPa | Concrete Rectangular | 825 | 825 | 6806.3 | 27658.6 | 18.83 | 46055.38 | G300E | 1299380284.05 | 10195.42 | G300E | 0 | 0
464 | Story7 | C1 | 32 MPa RC Column (47.5 cm x 47.5 cm) | Column | 32MPa | Concrete Rectangular | 475 | 475 | 2256.3 | 3050 | 0.69 | 1683.56 | G300E | 6880800 | 53.99 | G300E | 0 | 0
465 | Story7 | C10 | 32 MPa RC Column (47.5 cm x 47.5 cm) | Column | 32MPa | Concrete Rectangular | 475 | 475 | 2256.3 | 3050 | 0.69 | 1683.56 | G300E | 44104016.67 | 346.06 | G300E | 0 | 0
466 | Story7 | C11 | 32 MPa RC Column (47.5 cm x 47.5 cm) | Column | 32MPa | Concrete Rectangular | 475 | 475 | 2256.3 | 3050 | 0.69 | 1683.56 | G300E | 49948833.33 | 391.92 | G300E | 0 | 0
467 | Story7 | C12 | 32 MPa RC Column (47.5 cm x 47.5 cm) | Column | 32MPa | Concrete Rectangular | 475 | 475 | 2256.3 | 3050 | 0.69 | 1683.56 | G300E | 6880800 | 53.99 | G300E | 0 | 0
468 | Story7 | C13 | 32 MPa RC Column (47.5 cm x 47.5 cm) | Column | 32MPa | Concrete Rectangular | 475 | 475 | 2256.3 | 3050 | 0.69 | 1683.56 | G300E | 6880800 | 53.99 | G300E | 0 | 0
469 | Story7 | C14 | 32 MPa RC Column (47.5 cm x 47.5 cm) | Column | 32MPa | Concrete Rectangular | 475 | 475 | 2256.3 | 3050 | 0.69 | 1683.56 | G300E | 43956600 | 344.9 | G300E | 0 | 0
470 | Story7 | C17 | 32 MPa RC Column (47.5 cm x 47.5 cm) | Column | 32MPa | Concrete Rectangular | 475 | 475 | 2256.3 | 3050 | 0.69 | 1683.56 | G300E | 44094866.67 | 345.98 | G300E | 0 | 0
471 | Story7 | C18 | 32 MPa RC Column (47.5 cm x 47.5 cm) | Column | 32MPa | Concrete Rectangular | 475 | 475 | 2256.3 | 3050 | 0.69 | 1683.56 | G300E | 6880800 | 53.99 | G300E | 0 | 0
472 | Story7 | C19 | 32 MPa RC Column (47.5 cm x 47.5 cm) | Column | 32MPa | Concrete Rectangular | 475 | 475 | 2256.3 | 3050 | 0.69 | 1683.56 | G300E | 6880800 | 53.99 | G300E | 0 | 0
473 | Story7 | C2 | 32 MPa RC Column (47.5 cm x 47.5 cm) | Column | 32MPa | Concrete Rectangular | 475 | 475 | 2256.3 | 3050 | 0.69 | 1683.56 | G300E | 6880800 | 53.99 | G300E | 0 | 0
474 | Story7 | C20 | 32 MPa RC Column (47.5 cm x 47.5 cm) | Column | 32MPa | Concrete Rectangular | 475 | 475 | 2256.3 | 3050 | 0.69 | 1683.56 | G300E | 44113166.67 | 346.13 | G300E | 0 | 0
475 | Story7 | C23 | 32 MPa RC Column (47.5 cm x 47.5 cm) | Column | 32MPa | Concrete Rectangular | 475 | 475 | 2256.3 | 3050 | 0.69 | 1683.56 | G300E | 44098933.33 | 346.02 | G300E | 0 | 0
476 | Story7 | C24 | 32 MPa RC Column (47.5 cm x 47.5 cm) | Column | 32MPa | Concrete Rectangular | 475 | 475 | 2256.3 | 3050 | 0.69 | 1683.56 | G300E | 6880800 | 53.99 | G300E | 0 | 0
477 | Story7 | C25 | 32 MPa RC Column (47.5 cm x 47.5 cm) | Column | 32MPa | Concrete Rectangular | 475 | 475 | 2256.3 | 3050 | 0.69 | 1683.56 | G300E | 6880800 | 53.99 | G300E | 0 | 0
478 | Story7 | C26 | 32 MPa RC Column (47.5 cm x 47.5 cm) | Column | 32MPa | Concrete Rectangular | 475 | 475 | 2256.3 | 3050 | 0.69 | 1683.56 | G300E | 49948833.33 | 391.92 | G300E | 0 | 0
479 | Story7 | C27 | 32 MPa RC Column (47.5 cm x 47.5 cm) | Column | 32MPa | Concrete Rectangular | 475 | 475 | 2256.3 | 3050 | 0.69 | 1683.56 | G300E | 44090800 | 345.95 | G300E | 0 | 0
480 | Story7 | C28 | 32 MPa RC Column (47.5 cm x 47.5 cm) | Column | 32MPa | Concrete Rectangular | 475 | 475 | 2256.3 | 3050 | 0.69 | 1683.56 | G300E | 44088766.67 | 345.94 | G300E | 0 | 0
481 | Story7 | C29 | 32 MPa RC Column (47.5 cm x 47.5 cm) | Column | 32MPa | Concrete Rectangular | 475 | 475 | 2256.3 | 3050 | 0.69 | 1683.56 | G300E | 49936633.33 | 391.82 | G300E | 0 | 0
482 | Story7 | C3 | 32 MPa RC Column (47.5 cm x 47.5 cm) | Column | 32MPa | Concrete Rectangular | 475 | 475 | 2256.3 | 3050 | 0.69 | 1683.56 | G300E | 6880800 | 53.99 | G300E | 0 | 0
483 | Story7 | C30 | 32 MPa RC Column (47.5 cm x 47.5 cm) | Column | 32MPa | Concrete Rectangular | 475 | 475 | 2256.3 | 3050 | 0.69 | 1683.56 | G300E | 6880800 | 53.99 | G300E | 0 | 0
484 | Story7 | C31 | 32 MPa RC Column (47.5 cm x 47.5 cm) | Column | 32MPa | Concrete Rectangular | 475 | 475 | 2256.3 | 3050 | 0.69 | 1683.56 | G300E | 6880800 | 53.99 | G300E | 0 | 0
485 | Story7 | C32 | 32 MPa RC Column (47.5 cm x 47.5 cm) | Column | 32MPa | Concrete Rectangular | 475 | 475 | 2256.3 | 3050 | 0.69 | 1683.56 | G300E | 6880800 | 53.99 | G300E | 0 | 0
486 | Story7 | C33 | 32 MPa RC Column (47.5 cm x 47.5 cm) | Column | 32MPa | Concrete Rectangular | 475 | 475 | 2256.3 | 3050 | 0.69 | 1683.56 | G300E | 6880800 | 53.99 | G300E | 0 | 0
487 | Story7 | C34 | 32 MPa RC Column (47.5 cm x 47.5 cm) | Column | 32MPa | Concrete Rectangular | 475 | 475 | 2256.3 | 3050 | 0.69 | 1683.56 | G300E | 6880800 | 53.99 | G300E | 0 | 0
488 | Story7 | C35 | 32 MPa RC Column (47.5 cm x 47.5 cm) | Column | 32MPa | Concrete Rectangular | 475 | 475 | 2256.3 | 3050 | 0.69 | 1683.56 | G300E | 6880800 | 53.99 | G300E | 0 | 0
489 | Story7 | C36 | 32 MPa RC Column (47.5 cm x 47.5 cm) | Column | 32MPa | Concrete Rectangular | 475 | 475 | 2256.3 | 3050 | 0.69 | 1683.56 | G300E | 6880800 | 53.99 | G300E | 0 | 0
490 | Story7 | C4 | 32 MPa RC Column (47.5 cm x 47.5 cm) | Column | 32MPa | Concrete Rectangular | 475 | 475 | 2256.3 | 3050 | 0.69 | 1683.56 | G300E | 6880800 | 53.99 | G300E | 0 | 0
491 | Story7 | C5 | 32 MPa RC Column (47.5 cm x 47.5 cm) | Column | 32MPa | Concrete Rectangular | 475 | 475 | 2256.3 | 3050 | 0.69 | 1683.56 | G300E | 6880800 | 53.99 | G300E | 0 | 0
492 | Story7 | C6 | 32 MPa RC Column (47.5 cm x 47.5 cm) | Column | 32MPa | Concrete Rectangular | 475 | 475 | 2256.3 | 3050 | 0.69 | 1683.56 | G300E | 6880800 | 53.99 | G300E | 0 | 0
493 | Story7 | C7 | 32 MPa RC Column (47.5 cm x 47.5 cm) | Column | 32MPa | Concrete Rectangular | 475 | 475 | 2256.3 | 3050 | 0.69 | 1683.56 | G300E | 6880800 | 53.99 | G300E | 0 | 0
494 | Story7 | C8 | 32 MPa RC Column (47.5 cm x 47.5 cm) | Column | 32MPa | Concrete Rectangular | 475 | 475 | 2256.3 | 3050 | 0.69 | 1683.56 | G300E | 50187750 | 393.79 | G300E | 0 | 0
495 | Story7 | C9 | 32 MPa RC Column (47.5 cm x 47.5 cm) | Column | 32MPa | Concrete Rectangular | 475 | 475 | 2256.3 | 3050 | 0.69 | 1683.56 | G300E | 43956600 | 344.9 | G300E | 0 | 0
496 | Story8 | C1 | 32 MPa RC Column (47.5 cm x 47.5 cm) | Column | 32MPa | Concrete Rectangular | 475 | 475 | 2256.3 | 3050 | 0.69 | 1683.56 | G300E | 6880800 | 53.99 | G300E | 0 | 0
497 | Story8 | C10 | 32 MPa RC Column (47.5 cm x 47.5 cm) | Column | 32MPa | Concrete Rectangular | 475 | 475 | 2256.3 | 3050 | 0.69 | 1683.56 | G300E | 31891816.67 | 250.24 | G300E | 0 | 0
498 | Story8 | C11 | 32 MPa RC Column (47.5 cm x 47.5 cm) | Column | 32MPa | Concrete Rectangular | 475 | 475 | 2256.3 | 3050 | 0.69 | 1683.56 | G300E | 37439766.67 | 293.77 | G300E | 0 | 0
499 | Story8 | C12 | 32 MPa RC Column (47.5 cm x 47.5 cm) | Column | 32MPa | Concrete Rectangular | 475 | 475 | 2256.3 | 3050 | 0.69 | 1683.56 | G300E | 6880800 | 53.99 | G300E | 0 | 0
500 | Story8 | C13 | 32 MPa RC Column (47.5 cm x 47.5 cm) | Column | 32MPa | Concrete Rectangular | 475 | 475 | 2256.3 | 3050 | 0.69 | 1683.56 | G300E | 6880800 | 53.99 | G300E | 0 | 0
501 | Story8 | C14 | 32 MPa RC Column (47.5 cm x 47.5 cm) | Column | 32MPa | Concrete Rectangular | 475 | 475 | 2256.3 | 3050 | 0.69 | 1683.56 | G300E | 31763716.67 | 249.23 | G300E | 0 | 0
502 | Story8 | C17 | 32 MPa RC Column (47.5 cm x 47.5 cm) | Column | 32MPa | Concrete Rectangular | 475 | 475 | 2256.3 | 3050 | 0.69 | 1683.56 | G300E | 31877583.33 | 250.12 | G300E | 0 | 0
503 | Story8 | C18 | 32 MPa RC Column (47.5 cm x 47.5 cm) | Column | 32MPa | Concrete Rectangular | 475 | 475 | 2256.3 | 3050 | 0.69 | 1683.56 | G300E | 6880800 | 53.99 | G300E | 0 | 0
504 | Story8 | C19 | 32 MPa RC Column (47.5 cm x 47.5 cm) | Column | 32MPa | Concrete Rectangular | 475 | 475 | 2256.3 | 3050 | 0.69 | 1683.56 | G300E | 6880800 | 53.99 | G300E | 0 | 0
505 | Story8 | C2 | 32 MPa RC Column (47.5 cm x 47.5 cm) | Column | 32MPa | Concrete Rectangular | 475 | 475 | 2256.3 | 3050 | 0.69 | 1683.56 | G300E | 6880800 | 53.99 | G300E | 0 | 0
506 | Story8 | C20 | 32 MPa RC Column (47.5 cm x 47.5 cm) | Column | 32MPa | Concrete Rectangular | 475 | 475 | 2256.3 | 3050 | 0.69 | 1683.56 | G300E | 31898933.33 | 250.29 | G300E | 0 | 0
507 | Story8 | C23 | 32 MPa RC Column (47.5 cm x 47.5 cm) | Column | 32MPa | Concrete Rectangular | 475 | 475 | 2256.3 | 3050 | 0.69 | 1683.56 | G300E | 31882666.67 | 250.16 | G300E | 0 | 0
508 | Story8 | C24 | 32 MPa RC Column (47.5 cm x 47.5 cm) | Column | 32MPa | Concrete Rectangular | 475 | 475 | 2256.3 | 3050 | 0.69 | 1683.56 | G300E | 6880800 | 53.99 | G300E | 0 | 0
509 | Story8 | C25 | 32 MPa RC Column (47.5 cm x 47.5 cm) | Column | 32MPa | Concrete Rectangular | 475 | 475 | 2256.3 | 3050 | 0.69 | 1683.56 | G300E | 6880800 | 53.99 | G300E | 0 | 0
510 | Story8 | C26 | 32 MPa RC Column (47.5 cm x 47.5 cm) | Column | 32MPa | Concrete Rectangular | 475 | 475 | 2256.3 | 3050 | 0.69 | 1683.56 | G300E | 37440783.33 | 293.77 | G300E | 0 | 0
511 | Story8 | C27 | 32 MPa RC Column (47.5 cm x 47.5 cm) | Column | 32MPa | Concrete Rectangular | 475 | 475 | 2256.3 | 3050 | 0.69 | 1683.56 | G300E | 31874533.33 | 250.1 | G300E | 0 | 0
512 | Story8 | C28 | 32 MPa RC Column (47.5 cm x 47.5 cm) | Column | 32MPa | Concrete Rectangular | 475 | 475 | 2256.3 | 3050 | 0.69 | 1683.56 | G300E | 31873516.67 | 250.09 | G300E | 0 | 0
513 | Story8 | C29 | 32 MPa RC Column (47.5 cm x 47.5 cm) | Column | 32MPa | Concrete Rectangular | 475 | 475 | 2256.3 | 3050 | 0.69 | 1683.56 | G300E | 37427566.67 | 293.67 | G300E | 0 | 0
514 | Story8 | C3 | 32 MPa RC Column (47.5 cm x 47.5 cm) | Column | 32MPa | Concrete Rectangular | 475 | 475 | 2256.3 | 3050 | 0.69 | 1683.56 | G300E | 6880800 | 53.99 | G300E | 0 | 0
515 | Story8 | C30 | 32 MPa RC Column (47.5 cm x 47.5 cm) | Column | 32MPa | Concrete Rectangular | 475 | 475 | 2256.3 | 3050 | 0.69 | 1683.56 | G300E | 6880800 | 53.99 | G300E | 0 | 0
516 | Story8 | C31 | 32 MPa RC Column (47.5 cm x 47.5 cm) | Column | 32MPa | Concrete Rectangular | 475 | 475 | 2256.3 | 3050 | 0.69 | 1683.56 | G300E | 6880800 | 53.99 | G300E | 0 | 0
517 | Story8 | C32 | 32 MPa RC Column (47.5 cm x 47.5 cm) | Column | 32MPa | Concrete Rectangular | 475 | 475 | 2256.3 | 3050 | 0.69 | 1683.56 | G300E | 6880800 | 53.99 | G300E | 0 | 0
518 | Story8 | C33 | 32 MPa RC Column (47.5 cm x 47.5 cm) | Column | 32MPa | Concrete Rectangular | 475 | 475 | 2256.3 | 3050 | 0.69 | 1683.56 | G300E | 6880800 | 53.99 | G300E | 0 | 0
519 | Story8 | C34 | 32 MPa RC Column (47.5 cm x 47.5 cm) | Column | 32MPa | Concrete Rectangular | 475 | 475 | 2256.3 | 3050 | 0.69 | 1683.56 | G300E | 6880800 | 53.99 | G300E | 0 | 0
520 | Story8 | C35 | 32 MPa RC Column (47.5 cm x 47.5 cm) | Column | 32MPa | Concrete Rectangular | 475 | 475 | 2256.3 | 3050 | 0.69 | 1683.56 | G300E | 6880800 | 53.99 | G300E | 0 | 0
521 | Story8 | C36 | 32 MPa RC Column (47.5 cm x 47.5 cm) | Column | 32MPa | Concrete Rectangular | 475 | 475 | 2256.3 | 3050 | 0.69 | 1683.56 | G300E | 6880800 | 53.99 | G300E | 0 | 0
522 | Story8 | C4 | 32 MPa RC Column (47.5 cm x 47.5 cm) | Column | 32MPa | Concrete Rectangular | 475 | 475 | 2256.3 | 3050 | 0.69 | 1683.56 | G300E | 6880800 | 53.99 | G300E | 0 | 0
523 | Story8 | C5 | 32 MPa RC Column (47.5 cm x 47.5 cm) | Column | 32MPa | Concrete Rectangular | 475 | 475 | 2256.3 | 3050 | 0.69 | 1683.56 | G300E | 6880800 | 53.99 | G300E | 0 | 0
524 | Story8 | C6 | 32 MPa RC Column (47.5 cm x 47.5 cm) | Column | 32MPa | Concrete Rectangular | 475 | 475 | 2256.3 | 3050 | 0.69 | 1683.56 | G300E | 6880800 | 53.99 | G300E | 0 | 0
525 | Story8 | C7 | 32 MPa RC Column (47.5 cm x 47.5 cm) | Column | 32MPa | Concrete Rectangular | 475 | 475 | 2256.3 | 3050 | 0.69 | 1683.56 | G300E | 6880800 | 53.99 | G300E | 0 | 0
526 | Story8 | C8 | 32 MPa RC Column (47.5 cm x 47.5 cm) | Column | 32MPa | Concrete Rectangular | 475 | 475 | 2256.3 | 3050 | 0.69 | 1683.56 | G300E | 37649200 | 295.41 | G300E | 0 | 0
527 | Story8 | C9 | 32 MPa RC Column (47.5 cm x 47.5 cm) | Column | 32MPa | Concrete Rectangular | 475 | 475 | 2256.3 | 3050 | 0.69 | 1683.56 | G300E | 31763716.67 | 249.23 | G300E | 0 | 0
528 | Story9 | C1 | 32 MPa RC Column (42.5 cm x 42.5 cm) | Column | 32MPa | Concrete Rectangular | 425 | 425 | 1806.3 | 3025 | 0.55 | 1336.74 | G300E | 5463150 | 42.87 | G300E | 0 | 0
529 | Story9 | C10 | 32 MPa RC Column (42.5 cm x 42.5 cm) | Column | 32MPa | Concrete Rectangular | 425 | 425 | 1806.3 | 3025 | 0.55 | 1336.74 | G300E | 33729758.33 | 264.66 | G300E | 0 | 0
530 | Story9 | C11 | 32 MPa RC Column (42.5 cm x 42.5 cm) | Column | 32MPa | Concrete Rectangular | 425 | 425 | 1806.3 | 3025 | 0.55 | 1336.74 | G300E | 39297775 | 308.34 | G300E | 0 | 0
531 | Story9 | C12 | 32 MPa RC Column (42.5 cm x 42.5 cm) | Column | 32MPa | Concrete Rectangular | 425 | 425 | 1806.3 | 3025 | 0.55 | 1336.74 | G300E | 5463150 | 42.87 | G300E | 0 | 0
532 | Story9 | C13 | 32 MPa RC Column (42.5 cm x 42.5 cm) | Column | 32MPa | Concrete Rectangular | 425 | 425 | 1806.3 | 3025 | 0.55 | 1336.74 | G300E | 5463150 | 42.87 | G300E | 0 | 0
533 | Story9 | C14 | 32 MPa RC Column (42.5 cm x 42.5 cm) | Column | 32MPa | Concrete Rectangular | 425 | 425 | 1806.3 | 3025 | 0.55 | 1336.74 | G300E | 33621866.67 | 263.81 | G300E | 0 | 0
534 | Story9 | C17 | 32 MPa RC Column (42.5 cm x 42.5 cm) | Column | 32MPa | Concrete Rectangular | 425 | 425 | 1806.3 | 3025 | 0.55 | 1336.74 | G300E | 33711608.33 | 264.51 | G300E | 0 | 0
535 | Story9 | C18 | 32 MPa RC Column (42.5 cm x 42.5 cm) | Column | 32MPa | Concrete Rectangular | 425 | 425 | 1806.3 | 3025 | 0.55 | 1336.74 | G300E | 5463150 | 42.87 | G300E | 0 | 0
536 | Story9 | C19 | 32 MPa RC Column (42.5 cm x 42.5 cm) | Column | 32MPa | Concrete Rectangular | 425 | 425 | 1806.3 | 3025 | 0.55 | 1336.74 | G300E | 5463150 | 42.87 | G300E | 0 | 0
537 | Story9 | C2 | 32 MPa RC Column (42.5 cm x 42.5 cm) | Column | 32MPa | Concrete Rectangular | 425 | 425 | 1806.3 | 3025 | 0.55 | 1336.74 | G300E | 5463150 | 42.87 | G300E | 0 | 0
538 | Story9 | C20 | 32 MPa RC Column (42.5 cm x 42.5 cm) | Column | 32MPa | Concrete Rectangular | 425 | 425 | 1806.3 | 3025 | 0.55 | 1336.74 | G300E | 33735808.33 | 264.7 | G300E | 0 | 0
539 | Story9 | C23 | 32 MPa RC Column (42.5 cm x 42.5 cm) | Column | 32MPa | Concrete Rectangular | 425 | 425 | 1806.3 | 3025 | 0.55 | 1336.74 | G300E | 33716650 | 264.55 | G300E | 0 | 0
540 | Story9 | C24 | 32 MPa RC Column (42.5 cm x 42.5 cm) | Column | 32MPa | Concrete Rectangular | 425 | 425 | 1806.3 | 3025 | 0.55 | 1336.74 | G300E | 5463150 | 42.87 | G300E | 0 | 0
541 | Story9 | C25 | 32 MPa RC Column (42.5 cm x 42.5 cm) | Column | 32MPa | Concrete Rectangular | 425 | 425 | 1806.3 | 3025 | 0.55 | 1336.74 | G300E | 5463150 | 42.87 | G300E | 0 | 0
542 | Story9 | C26 | 32 MPa RC Column (42.5 cm x 42.5 cm) | Column | 32MPa | Concrete Rectangular | 425 | 425 | 1806.3 | 3025 | 0.55 | 1336.74 | G300E | 39300800 | 308.37 | G300E | 0 | 0
543 | Story9 | C27 | 32 MPa RC Column (42.5 cm x 42.5 cm) | Column | 32MPa | Concrete Rectangular | 425 | 425 | 1806.3 | 3025 | 0.55 | 1336.74 | G300E | 33708583.33 | 264.49 | G300E | 0 | 0
544 | Story9 | C28 | 32 MPa RC Column (42.5 cm x 42.5 cm) | Column | 32MPa | Concrete Rectangular | 425 | 425 | 1806.3 | 3025 | 0.55 | 1336.74 | G300E | 33708583.33 | 264.49 | G300E | 0 | 0
545 | Story9 | C29 | 32 MPa RC Column (42.5 cm x 42.5 cm) | Column | 32MPa | Concrete Rectangular | 425 | 425 | 1806.3 | 3025 | 0.55 | 1336.74 | G300E | 39284666.67 | 308.24 | G300E | 0 | 0
546 | Story9 | C3 | 32 MPa RC Column (42.5 cm x 42.5 cm) | Column | 32MPa | Concrete Rectangular | 425 | 425 | 1806.3 | 3025 | 0.55 | 1336.74 | G300E | 5463150 | 42.87 | G300E | 0 | 0
547 | Story9 | C30 | 32 MPa RC Column (42.5 cm x 42.5 cm) | Column | 32MPa | Concrete Rectangular | 425 | 425 | 1806.3 | 3025 | 0.55 | 1336.74 | G300E | 5463150 | 42.87 | G300E | 0 | 0
548 | Story9 | C31 | 32 MPa RC Column (42.5 cm x 42.5 cm) | Column | 32MPa | Concrete Rectangular | 425 | 425 | 1806.3 | 3025 | 0.55 | 1336.74 | G300E | 5463150 | 42.87 | G300E | 0 | 0
549 | Story9 | C32 | 32 MPa RC Column (42.5 cm x 42.5 cm) | Column | 32MPa | Concrete Rectangular | 425 | 425 | 1806.3 | 3025 | 0.55 | 1336.74 | G300E | 5463150 | 42.87 | G300E | 0 | 0
550 | Story9 | C33 | 32 MPa RC Column (42.5 cm x 42.5 cm) | Column | 32MPa | Concrete Rectangular | 425 | 425 | 1806.3 | 3025 | 0.55 | 1336.74 | G300E | 5463150 | 42.87 | G300E | 0 | 0
551 | Story9 | C34 | 32 MPa RC Column (42.5 cm x 42.5 cm) | Column | 32MPa | Concrete Rectangular | 425 | 425 | 1806.3 | 3025 | 0.55 | 1336.74 | G300E | 5463150 | 42.87 | G300E | 0 | 0
552 | Story9 | C35 | 32 MPa RC Column (42.5 cm x 42.5 cm) | Column | 32MPa | Concrete Rectangular | 425 | 425 | 1806.3 | 3025 | 0.55 | 1336.74 | G300E | 5463150 | 42.87 | G300E | 0 | 0
553 | Story9 | C36 | 32 MPa RC Column (42.5 cm x 42.5 cm) | Column | 32MPa | Concrete Rectangular | 425 | 425 | 1806.3 | 3025 | 0.55 | 1336.74 | G300E | 5463150 | 42.87 | G300E | 0 | 0
554 | Story9 | C4 | 32 MPa RC Column (42.5 cm x 42.5 cm) | Column | 32MPa | Concrete Rectangular | 425 | 425 | 1806.3 | 3025 | 0.55 | 1336.74 | G300E | 5463150 | 42.87 | G300E | 0 | 0
555 | Story9 | C5 | 32 MPa RC Column (42.5 cm x 42.5 cm) | Column | 32MPa | Concrete Rectangular | 425 | 425 | 1806.3 | 3025 | 0.55 | 1336.74 | G300E | 5463150 | 42.87 | G300E | 0 | 0
556 | Story9 | C6 | 32 MPa RC Column (42.5 cm x 42.5 cm) | Column | 32MPa | Concrete Rectangular | 425 | 425 | 1806.3 | 3025 | 0.55 | 1336.74 | G300E | 5463150 | 42.87 | G300E | 0 | 0
557 | Story9 | C7 | 32 MPa RC Column (42.5 cm x 42.5 cm) | Column | 32MPa | Concrete Rectangular | 425 | 425 | 1806.3 | 3025 | 0.55 | 1336.74 | G300E | 5463150 | 42.87 | G300E | 0 | 0
558 | Story9 | C8 | 32 MPa RC Column (42.5 cm x 42.5 cm) | Column | 32MPa | Concrete Rectangular | 425 | 425 | 1806.3 | 3025 | 0.55 | 1336.74 | G300E | 39471208.33 | 309.71 | G300E | 0 | 0
559 | Story9 | C9 | 32 MPa RC Column (42.5 cm x 42.5 cm) | Column | 32MPa | Concrete Rectangular | 425 | 425 | 1806.3 | 3025 | 0.55 | 1336.74 | G300E | 33621866.67 | 263.81 | G300E | 0 | 0

## Walls
| Story | Label | Section | Structural_Element_Type | Material | Width_(mm) | Depth_(mm) | Area_(cm^2) | Length_(mm) | Volume_(m^3) | Mass_(kg) | Long._Rebar_Material | Long._Rebar_Volume_(mm^3) | Long._Rebar_Mass_(kg) | Tran._Rebar_Material | Tran._Rebar_Volume_(mm^3) | Tran._Rebar_Mass_(kg)
0 | Story1 | P1 | RC Wall - 150 mm | Wall | 32MPa | 7200 | 150 | 10800 | 3500 | 3.78 | 9247.71 | G300E | 9450000 | 74.15 | G300E | 9450000 | 74.15
1 | Story1 | P2 | RC Wall - 150 mm | Wall | 32MPa | 7200 | 150 | 10800 | 3500 | 3.78 | 9247.71 | G300E | 9450000 | 74.15 | G300E | 9450000 | 74.15
2 | Story1 | P3 | RC Wall - 150 mm | Wall | 32MPa | 7200 | 150 | 10800 | 3500 | 3.78 | 9247.71 | G300E | 9450000 | 74.15 | G300E | 9450000 | 74.15
3 | Story1 | P4 | RC Wall - 150 mm | Wall | 32MPa | 7200 | 150 | 10800 | 3500 | 3.78 | 9247.71 | G300E | 9450000 | 74.15 | G300E | 9450000 | 74.15
4 | Story10 | P1 | RC Wall - 150 mm | Wall | 32MPa | 7200 | 150 | 10800 | 3500 | 3.78 | 9247.71 | G300E | 9450000 | 74.15 | G300E | 9450000 | 74.15
5 | Story10 | P2 | RC Wall - 150 mm | Wall | 32MPa | 7200 | 150 | 10800 | 3500 | 3.78 | 9247.71 | G300E | 9450000 | 74.15 | G300E | 9450000 | 74.15
6 | Story10 | P3 | RC Wall - 150 mm | Wall | 32MPa | 7200 | 150 | 10800 | 3500 | 3.78 | 9247.71 | G300E | 9450000 | 74.15 | G300E | 9450000 | 74.15
7 | Story10 | P4 | RC Wall - 150 mm | Wall | 32MPa | 7200 | 150 | 10800 | 3500 | 3.78 | 9247.71 | G300E | 9450000 | 74.15 | G300E | 9450000 | 74.15
8 | Story11 | P1 | RC Wall - 150 mm | Wall | 32MPa | 7200 | 150 | 10800 | 3500 | 3.78 | 9247.71 | G300E | 9450000 | 74.15 | G300E | 9450000 | 74.15
9 | Story11 | P2 | RC Wall - 150 mm | Wall | 32MPa | 7200 | 150 | 10800 | 3500 | 3.78 | 9247.71 | G300E | 9450000 | 74.15 | G300E | 9450000 | 74.15
10 | Story11 | P3 | RC Wall - 150 mm | Wall | 32MPa | 7200 | 150 | 10800 | 3500 | 3.78 | 9247.71 | G300E | 9450000 | 74.15 | G300E | 9450000 | 74.15
11 | Story11 | P4 | RC Wall - 150 mm | Wall | 32MPa | 7200 | 150 | 10800 | 3500 | 3.78 | 9247.71 | G300E | 9450000 | 74.15 | G300E | 9450000 | 74.15
12 | Story12 | P1 | RC Wall - 150 mm | Wall | 32MPa | 7200 | 150 | 10800 | 3500 | 3.78 | 9247.71 | G300E | 9450000 | 74.15 | G300E | 9450000 | 74.15
13 | Story12 | P2 | RC Wall - 150 mm | Wall | 32MPa | 7200 | 150 | 10800 | 3500 | 3.78 | 9247.71 | G300E | 9450000 | 74.15 | G300E | 9450000 | 74.15
14 | Story12 | P3 | RC Wall - 150 mm | Wall | 32MPa | 7200 | 150 | 10800 | 3500 | 3.78 | 9247.71 | G300E | 9450000 | 74.15 | G300E | 9450000 | 74.15
15 | Story12 | P4 | RC Wall - 150 mm | Wall | 32MPa | 7200 | 150 | 10800 | 3500 | 3.78 | 9247.71 | G300E | 9450000 | 74.15 | G300E | 9450000 | 74.15
16 | Story13 | P1 | RC Wall - 150 mm | Wall | 32MPa | 7200 | 150 | 10800 | 3500 | 3.78 | 9247.71 | G300E | 9450000 | 74.15 | G300E | 9450000 | 74.15
17 | Story13 | P2 | RC Wall - 150 mm | Wall | 32MPa | 7200 | 150 | 10800 | 3500 | 3.78 | 9247.71 | G300E | 9450000 | 74.15 | G300E | 9450000 | 74.15
18 | Story13 | P3 | RC Wall - 150 mm | Wall | 32MPa | 7200 | 150 | 10800 | 3500 | 3.78 | 9247.71 | G300E | 9450000 | 74.15 | G300E | 9450000 | 74.15
19 | Story13 | P4 | RC Wall - 150 mm | Wall | 32MPa | 7200 | 150 | 10800 | 3500 | 3.78 | 9247.71 | G300E | 9450000 | 74.15 | G300E | 9450000 | 74.15
20 | Story14 | P1 | RC Wall - 150 mm | Wall | 32MPa | 7200 | 150 | 10800 | 3500 | 3.78 | 9247.71 | G300E | 9450000 | 74.15 | G300E | 9450000 | 74.15
21 | Story14 | P2 | RC Wall - 150 mm | Wall | 32MPa | 7200 | 150 | 10800 | 3500 | 3.78 | 9247.71 | G300E | 9450000 | 74.15 | G300E | 9450000 | 74.15
22 | Story14 | P3 | RC Wall - 150 mm | Wall | 32MPa | 7200 | 150 | 10800 | 3500 | 3.78 | 9247.71 | G300E | 9450000 | 74.15 | G300E | 9450000 | 74.15
23 | Story14 | P4 | RC Wall - 150 mm | Wall | 32MPa | 7200 | 150 | 10800 | 3500 | 3.78 | 9247.71 | G300E | 9450000 | 74.15 | G300E | 9450000 | 74.15
24 | Story15 | P1 | RC Wall - 150 mm | Wall | 32MPa | 7200 | 150 | 10800 | 3500 | 3.78 | 9247.71 | G300E | 9450000 | 74.15 | G300E | 9450000 | 74.15
25 | Story15 | P2 | RC Wall - 150 mm | Wall | 32MPa | 7200 | 150 | 10800 | 3500 | 3.78 | 9247.71 | G300E | 9450000 | 74.15 | G300E | 9450000 | 74.15
26 | Story15 | P3 | RC Wall - 150 mm | Wall | 32MPa | 7200 | 150 | 10800 | 3500 | 3.78 | 9247.71 | G300E | 9450000 | 74.15 | G300E | 9450000 | 74.15
27 | Story15 | P4 | RC Wall - 150 mm | Wall | 32MPa | 7200 | 150 | 10800 | 3500 | 3.78 | 9247.71 | G300E | 9450000 | 74.15 | G300E | 9450000 | 74.15
28 | Story16 | P1 | RC Wall - 150 mm | Wall | 32MPa | 7200 | 150 | 10800 | 3500 | 3.78 | 9247.71 | G300E | 9450000 | 74.15 | G300E | 9450000 | 74.15
29 | Story16 | P2 | RC Wall - 150 mm | Wall | 32MPa | 7200 | 150 | 10800 | 3500 | 3.78 | 9247.71 | G300E | 9450000 | 74.15 | G300E | 9450000 | 74.15
30 | Story16 | P3 | RC Wall - 150 mm | Wall | 32MPa | 7200 | 150 | 10800 | 3500 | 3.78 | 9247.71 | G300E | 9450000 | 74.15 | G300E | 9450000 | 74.15
31 | Story16 | P4 | RC Wall - 150 mm | Wall | 32MPa | 7200 | 150 | 10800 | 3500 | 3.78 | 9247.71 | G300E | 9450000 | 74.15 | G300E | 9450000 | 74.15
32 | Story2 | P1 | RC Wall - 150 mm | Wall | 32MPa | 7200 | 150 | 10800 | 3500 | 3.78 | 9247.71 | G300E | 9450000 | 74.15 | G300E | 9450000 | 74.15
33 | Story2 | P2 | RC Wall - 150 mm | Wall | 32MPa | 7200 | 150 | 10800 | 3500 | 3.78 | 9247.71 | G300E | 9450000 | 74.15 | G300E | 9450000 | 74.15
34 | Story2 | P3 | RC Wall - 150 mm | Wall | 32MPa | 7200 | 150 | 10800 | 3500 | 3.78 | 9247.71 | G300E | 9450000 | 74.15 | G300E | 9450000 | 74.15
35 | Story2 | P4 | RC Wall - 150 mm | Wall | 32MPa | 7200 | 150 | 10800 | 3500 | 3.78 | 9247.71 | G300E | 9450000 | 74.15 | G300E | 9450000 | 74.15
36 | Story3 | P1 | RC Wall - 150 mm | Wall | 32MPa | 7200 | 150 | 10800 | 3500 | 3.78 | 9247.71 | G300E | 9450000 | 74.15 | G300E | 9450000 | 74.15
37 | Story3 | P2 | RC Wall - 150 mm | Wall | 32MPa | 7200 | 150 | 10800 | 3500 | 3.78 | 9247.71 | G300E | 9450000 | 74.15 | G300E | 9450000 | 74.15
38 | Story3 | P3 | RC Wall - 150 mm | Wall | 32MPa | 7200 | 150 | 10800 | 3500 | 3.78 | 9247.71 | G300E | 9450000 | 74.15 | G300E | 9450000 | 74.15
39 | Story3 | P4 | RC Wall - 150 mm | Wall | 32MPa | 7200 | 150 | 10800 | 3500 | 3.78 | 9247.71 | G300E | 9450000 | 74.15 | G300E | 9450000 | 74.15
40 | Story4 | P1 | RC Wall - 150 mm | Wall | 32MPa | 7200 | 150 | 10800 | 3500 | 3.78 | 9247.71 | G300E | 9450000 | 74.15 | G300E | 9450000 | 74.15
41 | Story4 | P2 | RC Wall - 150 mm | Wall | 32MPa | 7200 | 150 | 10800 | 3500 | 3.78 | 9247.71 | G300E | 9450000 | 74.15 | G300E | 9450000 | 74.15
42 | Story4 | P3 | RC Wall - 150 mm | Wall | 32MPa | 7200 | 150 | 10800 | 3500 | 3.78 | 9247.71 | G300E | 9450000 | 74.15 | G300E | 9450000 | 74.15
43 | Story4 | P4 | RC Wall - 150 mm | Wall | 32MPa | 7200 | 150 | 10800 | 3500 | 3.78 | 9247.71 | G300E | 9450000 | 74.15 | G300E | 9450000 | 74.15
44 | Story5 | P1 | RC Wall - 150 mm | Wall | 32MPa | 7200 | 150 | 10800 | 3500 | 3.78 | 9247.71 | G300E | 9450000 | 74.15 | G300E | 9450000 | 74.15
45 | Story5 | P2 | RC Wall - 150 mm | Wall | 32MPa | 7200 | 150 | 10800 | 3500 | 3.78 | 9247.71 | G300E | 9450000 | 74.15 | G300E | 9450000 | 74.15
46 | Story5 | P3 | RC Wall - 150 mm | Wall | 32MPa | 7200 | 150 | 10800 | 3500 | 3.78 | 9247.71 | G300E | 9450000 | 74.15 | G300E | 9450000 | 74.15
47 | Story5 | P4 | RC Wall - 150 mm | Wall | 32MPa | 7200 | 150 | 10800 | 3500 | 3.78 | 9247.71 | G300E | 9450000 | 74.15 | G300E | 9450000 | 74.15
48 | Story6 | P1 | RC Wall - 150 mm | Wall | 32MPa | 7200 | 150 | 10800 | 3500 | 3.78 | 9247.71 | G300E | 9450000 | 74.15 | G300E | 9450000 | 74.15
49 | Story6 | P2 | RC Wall - 150 mm | Wall | 32MPa | 7200 | 150 | 10800 | 3500 | 3.78 | 9247.71 | G300E | 9450000 | 74.15 | G300E | 9450000 | 74.15
50 | Story6 | P3 | RC Wall - 150 mm | Wall | 32MPa | 7200 | 150 | 10800 | 3500 | 3.78 | 9247.71 | G300E | 9450000 | 74.15 | G300E | 9450000 | 74.15
51 | Story6 | P4 | RC Wall - 150 mm | Wall | 32MPa | 7200 | 150 | 10800 | 3500 | 3.78 | 9247.71 | G300E | 9450000 | 74.15 | G300E | 9450000 | 74.15
52 | Story7 | P1 | RC Wall - 150 mm | Wall | 32MPa | 7200 | 150 | 10800 | 3500 | 3.78 | 9247.71 | G300E | 9450000 | 74.15 | G300E | 9450000 | 74.15
53 | Story7 | P2 | RC Wall - 150 mm | Wall | 32MPa | 7200 | 150 | 10800 | 3500 | 3.78 | 9247.71 | G300E | 9450000 | 74.15 | G300E | 9450000 | 74.15
54 | Story7 | P3 | RC Wall - 150 mm | Wall | 32MPa | 7200 | 150 | 10800 | 3500 | 3.78 | 9247.71 | G300E | 9450000 | 74.15 | G300E | 9450000 | 74.15
55 | Story7 | P4 | RC Wall - 150 mm | Wall | 32MPa | 7200 | 150 | 10800 | 3500 | 3.78 | 9247.71 | G300E | 9450000 | 74.15 | G300E | 9450000 | 74.15
56 | Story8 | P1 | RC Wall - 150 mm | Wall | 32MPa | 7200 | 150 | 10800 | 3500 | 3.78 | 9247.71 | G300E | 9450000 | 74.15 | G300E | 9450000 | 74.15
57 | Story8 | P2 | RC Wall - 150 mm | Wall | 32MPa | 7200 | 150 | 10800 | 3500 | 3.78 | 9247.71 | G300E | 9450000 | 74.15 | G300E | 9450000 | 74.15
58 | Story8 | P3 | RC Wall - 150 mm | Wall | 32MPa | 7200 | 150 | 10800 | 3500 | 3.78 | 9247.71 | G300E | 9450000 | 74.15 | G300E | 9450000 | 74.15
59 | Story8 | P4 | RC Wall - 150 mm | Wall | 32MPa | 7200 | 150 | 10800 | 3500 | 3.78 | 9247.71 | G300E | 9450000 | 74.15 | G300E | 9450000 | 74.15
60 | Story9 | P1 | RC Wall - 150 mm | Wall | 32MPa | 7200 | 150 | 10800 | 3500 | 3.78 | 9247.71 | G300E | 9450000 | 74.15 | G300E | 9450000 | 74.15
61 | Story9 | P2 | RC Wall - 150 mm | Wall | 32MPa | 7200 | 150 | 10800 | 3500 | 3.78 | 9247.71 | G300E | 9450000 | 74.15 | G300E | 9450000 | 74.15
62 | Story9 | P3 | RC Wall - 150 mm | Wall | 32MPa | 7200 | 150 | 10800 | 3500 | 3.78 | 9247.71 | G300E | 9450000 | 74.15 | G300E | 9450000 | 74.15
63 | Story9 | P4 | RC Wall - 150 mm | Wall | 32MPa | 7200 | 150 | 10800 | 3500 | 3.78 | 9247.71 | G300E | 9450000 | 74.15 | G300E | 9450000 | 74.15

## Slabs
| Story | Label | Section | Structural_Element_Type | Material | Length_(mm) | Width_(mm) | Depth_(mm) | Area_(cm^2) | Volume_(m^3) | Mass_(kg) | Long._Rebar_Material | Long._Rebar_Volume_(mm^3) | Long._Rebar_Mass_(kg) | Tran._Rebar_Material | Tran._Rebar_Volume_(mm^3) | Tran._Rebar_Mass_(kg)
0 | Story1 | F1 | Slab1 | Slab | 32MPa | 36000 | 36000 | 170 | 61200 | 220.32 | 539009.17 | G300E | 1635882967.74 | 12835.74 | G300E | 0 | 0
1 | Story10 | F1 | Slab1 | Slab | 32MPa | 36000 | 36000 | 170 | 61200 | 220.32 | 539009.17 | G300E | 1619404258.06 | 12706.45 | G300E | 0 | 0
2 | Story11 | F1 | Slab1 | Slab | 32MPa | 36000 | 36000 | 170 | 61200 | 220.32 | 539009.17 | G300E | 1650629032.26 | 12951.45 | G300E | 0 | 0
3 | Story12 | F1 | Slab1 | Slab | 32MPa | 36000 | 36000 | 170 | 61200 | 220.32 | 539009.17 | G300E | 1651072645.16 | 12954.93 | G300E | 0 | 0
4 | Story13 | F1 | Slab1 | Slab | 32MPa | 36000 | 36000 | 170 | 61200 | 220.32 | 539009.17 | G300E | 1704096000 | 13370.97 | G300E | 0 | 0
5 | Story14 | F1 | Slab1 | Slab | 32MPa | 36000 | 36000 | 170 | 61200 | 220.32 | 539009.17 | G300E | 1720109032.26 | 13496.61 | G300E | 0 | 0
6 | Story15 | F1 | Slab1 | Slab | 32MPa | 36000 | 36000 | 170 | 61200 | 220.32 | 539009.17 | G300E | 1664813032.26 | 13062.74 | G300E | 0 | 0
7 | Story16 | F1 | Slab1 | Slab | 32MPa | 36000 | 36000 | 170 | 61200 | 220.32 | 539009.17 | G300E | 3515929548.39 | 27587.29 | G300E | 0 | 0
8 | Story2 | F1 | Slab1 | Slab | 32MPa | 36000 | 36000 | 170 | 61200 | 220.32 | 539009.17 | G300E | 1642539483.87 | 12887.97 | G300E | 0 | 0
9 | Story3 | F1 | Slab1 | Slab | 32MPa | 36000 | 36000 | 170 | 61200 | 220.32 | 539009.17 | G300E | 1672125677.42 | 13120.12 | G300E | 0 | 0
10 | Story4 | F1 | Slab1 | Slab | 32MPa | 36000 | 36000 | 170 | 61200 | 220.32 | 539009.17 | G300E | 1671398709.68 | 13114.41 | G300E | 0 | 0
11 | Story5 | F1 | Slab1 | Slab | 32MPa | 36000 | 36000 | 170 | 61200 | 220.32 | 539009.17 | G300E | 1650181935.48 | 12947.94 | G300E | 0 | 0
12 | Story6 | F1 | Slab1 | Slab | 32MPa | 36000 | 36000 | 170 | 61200 | 220.32 | 539009.17 | G300E | 1658438709.68 | 13012.73 | G300E | 0 | 0
13 | Story7 | F1 | Slab1 | Slab | 32MPa | 36000 | 36000 | 170 | 61200 | 220.32 | 539009.17 | G300E | 1618592516.13 | 12700.08 | G300E | 0 | 0
14 | Story8 | F1 | Slab1 | Slab | 32MPa | 36000 | 36000 | 170 | 61200 | 220.32 | 539009.17 | G300E | 1650015870.97 | 12946.64 | G300E | 0 | 0
15 | Story9 | F1 | Slab1 | Slab | 32MPa | 36000 | 36000 | 170 | 61200 | 220.32 | 539009.17 | G300E | 1633145806.45 | 12814.27 | G300E | 0 | 0

## Materials by Element Type
Material | Structural_Element_Type | Width_(mm) | Depth_(mm) | Area_(cm^2) | Length_(mm) | Volume_(m^3) | Mass_(kg)
32MPa | Beam | 257600 | 464800 | 1363600 | 6253600 | 954.08 | 2333156.96
| Column | 264700 | 264700 | 1354791.6 | 2807491.2 | 1042.28 | 2548376.84
| Slab | 576000 | 2720 | 979200 | 576000 | 3525.12 | 8624146.72
| Wall | 460800 | 9600 | 691200 | 224000 | 241.92 | 591853.44
G300E | Beam_Long_Rebar | 0 | 0 | 0 | 0 | 3.7435 | 29373.06
| Beam_Tran_Rebar | 0 | 0 | 0 | 0 | 2.2995 | 18042.69
| Column_Long_Rebar | 0 | 0 | 0 | 0 | 50.6974 | 397791.23
| Column_Tran_Rebar | 0 | 0 | 0 | 0 | 0.002527 | 19.76
| Slab_Long_Rebar | 0 | 0 | 0 | 0 | 28.3584 | 222510.34
| Slab_Tran_Rebar | 0 | 0 | 0 | 0 | 0 | 0
| Wall_Long_Rebar | 0 | 0 | 0 | 0 | 0.6048 | 4745.6
| Wall_Tran_Rebar | 0 | 0 | 0 | 0 | 0.6048 | 4745.6

## Total Embodied Flows
| Embodied_Energy_(MJ) | Embodied_Water_(L) | Embodied_GHG_(kgCO2e)
Total | 37354885.26 | 54783832.804 | 3819753.788

## Total Embodied Flows per NFA
| Embodied_Energy_(MJ) | Embodied_Water_(L) | Embodied_GHG_(kgCO2e)
Total/NFA | 1876.5113 | 2752.0492 | 191.8842

## Embodied Flows By Element Type
Structural_Element_Type | Embodied_Energy_(MJ) | Embodied_Water_(L) | Embodied_GHG_(kgCO2e)
Beam | 4275315.825 | 6203061.725 | 496470.355
Column | 14877898.405 | 22104830.857 | 1268991.559
Slab | 17192291.83 | 25015224.062 | 1933721.634
Wall | 1009379.2 | 1460716.16 | 120570.24