## Index
Data Item Description | Worksheet Hyperlink
Beams | Click here to access worksheet
Columns | Click here to access worksheet
Walls | Click here to access worksheet
Slabs | Click here to access worksheet
Materials by Element Type | Click here to access worksheet
Total Embodied Flows | Click here to access worksheet
Total Embodied Flows per NFA | Click here to access worksheet
Embodied Flows By Element Type | Click here to access worksheet
© James Helal 2021

## Beams
| Story | Label | Section | Structural_Element_Type | Material | Cross_Section_Type | Width_(mm) | Depth_(mm) | Area_(cm^2) | Length_(mm) | Volume_(m^3) | Mass_(kg) | Long._Rebar_Material | Long._Rebar_Volume_(mm^3) | Long._Rebar_Mass_(kg) | Tran._Rebar_Material | Tran._Rebar_Volume_(mm^3) | Tran._Rebar_Mass_(kg)
0 | Story1 | B1 | 40 MPa RC Beam (27.5 cm x 25 cm) | Beam | 40MPa | Concrete Rectangular | 250 | 275 | 687.5 | 6900 | 0.47 | 1160.55 | G300E | 1921937.5 | 15.08 | G300E | 2400625 | 18.84
1 | Story1 | B10 | 40 MPa RC Beam (27.5 cm x 25 cm) | Beam | 40MPa | Concrete Rectangular | 250 | 275 | 687.5 | 6900 | 0.47 | 1160.55 | G300E | 1867312.5 | 14.65 | G300E | 2426847.66 | 19.04
2 | Story1 | B11 | 40 MPa RC Beam (27.5 cm x 25 cm) | Beam | 40MPa | Concrete Rectangular | 250 | 275 | 687.5 | 6900 | 0.47 | 1160.55 | G300E | 1851212.5 | 14.53 | G300E | 2403787.5 | 18.86
3 | Story1 | B12 | 40 MPa RC Beam (27.5 cm x 25 cm) | Beam | 40MPa | Concrete Rectangular | 250 | 275 | 687.5 | 6900 | 0.47 | 1160.55 | G300E | 3615286.36 | 28.37 | G300E | 954278.7 | 7.49
4 | Story1 | B13 | 40 MPa RC Beam (27.5 cm x 25 cm) | Beam | 40MPa | Concrete Rectangular | 250 | 275 | 687.5 | 6900 | 0.47 | 1160.55 | G300E | 4499113.64 | 35.3 | G300E | 1242001.49 | 9.75
5 | Story1 | B14 | 40 MPa RC Beam (27.5 cm x 25 cm) | Beam | 40MPa | Concrete Rectangular | 250 | 275 | 687.5 | 6900 | 0.47 | 1160.55 | G300E | 4591322.73 | 36.03 | G300E | 125782.69 | 0.99
6 | Story1 | B15 | 40 MPa RC Beam (27.5 cm x 25 cm) | Beam | 40MPa | Concrete Rectangular | 250 | 275 | 687.5 | 6900 | 0.47 | 1160.55 | G300E | 4576268.18 | 35.91 | G300E | 125782.69 | 0.99
7 | Story1 | B16 | 40 MPa RC Beam (27.5 cm x 25 cm) | Beam | 40MPa | Concrete Rectangular | 250 | 275 | 687.5 | 7200 | 0.5 | 1211.01 | G300E | 4451478.26 | 34.93 | G300E | 1319427.23 | 10.35
8 | Story1 | B17 | 40 MPa RC Beam (27.5 cm x 25 cm) | Beam | 40MPa | Concrete Rectangular | 250 | 275 | 687.5 | 6900 | 0.47 | 1160.55 | G300E | 4032422.73 | 31.64 | G300E | 817102.86 | 6.41
9 | Story1 | B18 | 40 MPa RC Beam (27.5 cm x 25 cm) | Beam | 40MPa | Concrete Rectangular | 250 | 275 | 687.5 | 7200 | 0.5 | 1211.01 | G300E | 4573252.17 | 35.88 | G300E | 1455353.61 | 11.42
10 | Story1 | B19 | 40 MPa RC Beam (27.5 cm x 25 cm) | Beam | 40MPa | Concrete Rectangular | 250 | 275 | 687.5 | 6900 | 0.47 | 1160.55 | G300E | 4677572.73 | 36.7 | G300E | 150939.23 | 1.18
11 | Story1 | B2 | 40 MPa RC Beam (27.5 cm x 25 cm) | Beam | 40MPa | Concrete Rectangular | 250 | 275 | 687.5 | 6900 | 0.47 | 1160.55 | G300E | 1922512.5 | 15.08 | G300E | 2496937.5 | 19.59
12 | Story1 | B20 | 40 MPa RC Beam (27.5 cm x 25 cm) | Beam | 40MPa | Concrete Rectangular | 250 | 275 | 687.5 | 6900 | 0.47 | 1160.55 | G300E | 4677572.73 | 36.7 | G300E | 150939.23 | 1.18
13 | Story1 | B21 | 40 MPa RC Beam (27.5 cm x 25 cm) | Beam | 40MPa | Concrete Rectangular | 250 | 275 | 687.5 | 6900 | 0.47 | 1160.55 | G300E | 4618922.73 | 36.24 | G300E | 1268400.03 | 9.95
14 | Story1 | B22 | 40 MPa RC Beam (27.5 cm x 25 cm) | Beam | 40MPa | Concrete Rectangular | 250 | 275 | 687.5 | 6900 | 0.47 | 1160.55 | G300E | 3614972.73 | 28.36 | G300E | 956160.52 | 7.5
15 | Story1 | B23 | 40 MPa RC Beam (27.5 cm x 25 cm) | Beam | 40MPa | Concrete Rectangular | 250 | 275 | 687.5 | 6900 | 0.47 | 1160.55 | G300E | 2695776.92 | 21.15 | G300E | 970468.28 | 7.61
16 | Story1 | B24 | 40 MPa RC Beam (27.5 cm x 25 cm) | Beam | 40MPa | Concrete Rectangular | 250 | 275 | 687.5 | 6900 | 0.47 | 1160.55 | G300E | 4661890.91 | 36.58 | G300E | 1262707.53 | 9.91
17 | Story1 | B25 | 40 MPa RC Beam (27.5 cm x 25 cm) | Beam | 40MPa | Concrete Rectangular | 250 | 275 | 687.5 | 6900 | 0.47 | 1160.55 | G300E | 4033050 | 31.64 | G300E | 817102.86 | 6.41
18 | Story1 | B26 | 40 MPa RC Beam (27.5 cm x 25 cm) | Beam | 40MPa | Concrete Rectangular | 250 | 275 | 687.5 | 7200 | 0.5 | 1211.01 | G300E | 4449913.04 | 34.92 | G300E | 1319427.23 | 10.35
19 | Story1 | B3 | 40 MPa RC Beam (27.5 cm x 25 cm) | Beam | 40MPa | Concrete Rectangular | 250 | 275 | 687.5 | 6900 | 0.47 | 1160.55 | G300E | 4512913.64 | 35.41 | G300E | 1242348.21 | 9.75
20 | Story1 | B30 | 40 MPa RC Beam (27.5 cm x 25 cm) | Beam | 40MPa | Concrete Rectangular | 250 | 275 | 687.5 | 6900 | 0.47 | 1160.55 | G300E | 4382100 | 34.38 | G300E | 1394713.88 | 10.94
21 | Story1 | B31 | 40 MPa RC Beam (27.5 cm x 25 cm) | Beam | 40MPa | Concrete Rectangular | 250 | 275 | 687.5 | 6900 | 0.47 | 1160.55 | G300E | 4033363.64 | 31.65 | G300E | 817102.86 | 6.41
22 | Story1 | B32 | 40 MPa RC Beam (27.5 cm x 25 cm) | Beam | 40MPa | Concrete Rectangular | 250 | 275 | 687.5 | 6900 | 0.47 | 1160.55 | G300E | 4663772.73 | 36.59 | G300E | 1262729.95 | 9.91
23 | Story1 | B33 | 40 MPa RC Beam (27.5 cm x 25 cm) | Beam | 40MPa | Concrete Rectangular | 250 | 275 | 687.5 | 6900 | 0.47 | 1160.55 | G300E | 2694980.77 | 21.15 | G300E | 970468.28 | 7.61
24 | Story1 | B34 | 40 MPa RC Beam (27.5 cm x 25 cm) | Beam | 40MPa | Concrete Rectangular | 250 | 275 | 687.5 | 6900 | 0.47 | 1160.55 | G300E | 3614972.73 | 28.36 | G300E | 956160.52 | 7.5
25 | Story1 | B35 | 40 MPa RC Beam (27.5 cm x 25 cm) | Beam | 40MPa | Concrete Rectangular | 250 | 275 | 687.5 | 6900 | 0.47 | 1160.55 | G300E | 4664713.64 | 36.6 | G300E | 1262735.13 | 9.91
26 | Story1 | B36 | 40 MPa RC Beam (27.5 cm x 25 cm) | Beam | 40MPa | Concrete Rectangular | 250 | 275 | 687.5 | 6900 | 0.47 | 1160.55 | G300E | 4677886.36 | 36.7 | G300E | 150939.23 | 1.18
27 | Story1 | B37 | 40 MPa RC Beam (27.5 cm x 25 cm) | Beam | 40MPa | Concrete Rectangular | 250 | 275 | 687.5 | 7200 | 0.5 | 1211.01 | G300E | 4571686.96 | 35.87 | G300E | 1455353.61 | 11.42
28 | Story1 | B38 | 40 MPa RC Beam (27.5 cm x 25 cm) | Beam | 40MPa | Concrete Rectangular | 250 | 275 | 687.5 | 6900 | 0.47 | 1160.55 | G300E | 4379400 | 34.36 | G300E | 1394713.88 | 10.94
29 | Story1 | B4 | 40 MPa RC Beam (27.5 cm x 25 cm) | Beam | 40MPa | Concrete Rectangular | 250 | 275 | 687.5 | 6900 | 0.47 | 1160.55 | G300E | 3616540.91 | 28.38 | G300E | 954278.7 | 7.49
30 | Story1 | B40 | 40 MPa RC Beam (27.5 cm x 25 cm) | Beam | 40MPa | Concrete Rectangular | 250 | 275 | 687.5 | 6900 | 0.47 | 1160.55 | G300E | 4382700 | 34.39 | G300E | 1394713.88 | 10.94
31 | Story1 | B41 | 40 MPa RC Beam (27.5 cm x 25 cm) | Beam | 40MPa | Concrete Rectangular | 250 | 275 | 687.5 | 6900 | 0.47 | 1160.55 | G300E | 4382100 | 34.38 | G300E | 1394713.88 | 10.94
32 | Story1 | B42 | 40 MPa RC Beam (27.5 cm x 25 cm) | Beam | 40MPa | Concrete Rectangular | 250 | 275 | 687.5 | 6900 | 0.47 | 1160.55 | G300E | 4677572.73 | 36.7 | G300E | 150939.23 | 1.18
33 | Story1 | B43 | 40 MPa RC Beam (27.5 cm x 25 cm) | Beam | 40MPa | Concrete Rectangular | 250 | 275 | 687.5 | 6900 | 0.47 | 1160.55 | G300E | 4663772.73 | 36.59 | G300E | 1262730.81 | 9.91
34 | Story1 | B44 | 40 MPa RC Beam (27.5 cm x 25 cm) | Beam | 40MPa | Concrete Rectangular | 250 | 275 | 687.5 | 6900 | 0.47 | 1160.55 | G300E | 3614972.73 | 28.36 | G300E | 956160.52 | 7.5
35 | Story1 | B45 | 40 MPa RC Beam (27.5 cm x 25 cm) | Beam | 40MPa | Concrete Rectangular | 250 | 275 | 687.5 | 6900 | 0.47 | 1160.55 | G300E | 1867312.5 | 14.65 | G300E | 2426847.66 | 19.04
36 | Story1 | B46 | 40 MPa RC Beam (27.5 cm x 25 cm) | Beam | 40MPa | Concrete Rectangular | 250 | 275 | 687.5 | 6900 | 0.47 | 1160.55 | G300E | 4618922.73 | 36.24 | G300E | 1268400.03 | 9.95
37 | Story1 | B47 | 40 MPa RC Beam (27.5 cm x 25 cm) | Beam | 40MPa | Concrete Rectangular | 250 | 275 | 687.5 | 6900 | 0.47 | 1160.55 | G300E | 4618922.73 | 36.24 | G300E | 1268400.03 | 9.95
38 | Story1 | B48 | 40 MPa RC Beam (27.5 cm x 25 cm) | Beam | 40MPa | Concrete Rectangular | 250 | 275 | 687.5 | 6900 | 0.47 | 1160.55 | G300E | 4677886.36 | 36.7 | G300E | 150939.23 | 1.18
39 | Story1 | B49 | 40 MPa RC Beam (27.5 cm x 25 cm) | Beam | 40MPa | Concrete Rectangular | 250 | 275 | 687.5 | 6900 | 0.47 | 1160.55 | G300E | 4664086.36 | 36.6 | G300E | 1262731.68 | 9.91
40 | Story1 | B5 | 40 MPa RC Beam (27.5 cm x 25 cm) | Beam | 40MPa | Concrete Rectangular | 250 | 275 | 687.5 | 6900 | 0.47 | 1160.55 | G300E | 4661577.27 | 36.58 | G300E | 1262707.53 | 9.91
41 | Story1 | B50 | 40 MPa RC Beam (27.5 cm x 25 cm) | Beam | 40MPa | Concrete Rectangular | 250 | 275 | 687.5 | 6900 | 0.47 | 1160.55 | G300E | 4031795.45 | 31.63 | G300E | 817102.86 | 6.41
42 | Story1 | B51 | 40 MPa RC Beam (27.5 cm x 25 cm) | Beam | 40MPa | Concrete Rectangular | 250 | 275 | 687.5 | 6900 | 0.47 | 1160.55 | G300E | 4664086.36 | 36.6 | G300E | 1262733.4 | 9.91
43 | Story1 | B52 | 40 MPa RC Beam (27.5 cm x 25 cm) | Beam | 40MPa | Concrete Rectangular | 250 | 275 | 687.5 | 6900 | 0.47 | 1160.55 | G300E | 4677572.73 | 36.7 | G300E | 150939.23 | 1.18
44 | Story1 | B53 | 40 MPa RC Beam (27.5 cm x 25 cm) | Beam | 40MPa | Concrete Rectangular | 250 | 275 | 687.5 | 6900 | 0.47 | 1160.55 | G300E | 4618922.73 | 36.24 | G300E | 1268401.75 | 9.95
45 | Story1 | B54 | 40 MPa RC Beam (27.5 cm x 25 cm) | Beam | 40MPa | Concrete Rectangular | 250 | 275 | 687.5 | 6900 | 0.47 | 1160.55 | G300E | 4618922.73 | 36.24 | G300E | 1268400.03 | 9.95
46 | Story1 | B55 | 40 MPa RC Beam (27.5 cm x 25 cm) | Beam | 40MPa | Concrete Rectangular | 250 | 275 | 687.5 | 6900 | 0.47 | 1160.55 | G300E | 1867312.5 | 14.65 | G300E | 2426847.66 | 19.04
47 | Story1 | B56 | 40 MPa RC Beam (27.5 cm x 25 cm) | Beam | 40MPa | Concrete Rectangular | 250 | 275 | 687.5 | 6900 | 0.47 | 1160.55 | G300E | 1851212.5 | 14.53 | G300E | 2403787.5 | 18.86
48 | Story1 | B57 | 40 MPa RC Beam (27.5 cm x 25 cm) | Beam | 40MPa | Concrete Rectangular | 250 | 275 | 687.5 | 6900 | 0.47 | 1160.55 | G300E | 3614972.73 | 28.36 | G300E | 956160.52 | 7.5
49 | Story1 | B58 | 40 MPa RC Beam (27.5 cm x 25 cm) | Beam | 40MPa | Concrete Rectangular | 250 | 275 | 687.5 | 6900 | 0.47 | 1160.55 | G300E | 2694980.77 | 21.15 | G300E | 970468.28 | 7.61
50 | Story1 | B59 | 40 MPa RC Beam (27.5 cm x 25 cm) | Beam | 40MPa | Concrete Rectangular | 250 | 275 | 687.5 | 6900 | 0.47 | 1160.55 | G300E | 3614972.73 | 28.36 | G300E | 956160.52 | 7.5
51 | Story1 | B6 | 40 MPa RC Beam (27.5 cm x 25 cm) | Beam | 40MPa | Concrete Rectangular | 250 | 275 | 687.5 | 6900 | 0.47 | 1160.55 | G300E | 2695776.92 | 21.15 | G300E | 970468.28 | 7.61
52 | Story1 | B60 | 40 MPa RC Beam (27.5 cm x 25 cm) | Beam | 40MPa | Concrete Rectangular | 250 | 275 | 687.5 | 6900 | 0.47 | 1160.55 | G300E | 1867312.5 | 14.65 | G300E | 2426847.66 | 19.04
53 | Story1 | B7 | 40 MPa RC Beam (27.5 cm x 25 cm) | Beam | 40MPa | Concrete Rectangular | 250 | 275 | 687.5 | 6900 | 0.47 | 1160.55 | G300E | 4665027.27 | 36.6 | G300E | 1262736.85 | 9.91
54 | Story1 | B8 | 40 MPa RC Beam (27.5 cm x 25 cm) | Beam | 40MPa | Concrete Rectangular | 250 | 275 | 687.5 | 6900 | 0.47 | 1160.55 | G300E | 3614972.73 | 28.36 | G300E | 956160.52 | 7.5
55 | Story1 | B9 | 40 MPa RC Beam (27.5 cm x 25 cm) | Beam | 40MPa | Concrete Rectangular | 250 | 275 | 687.5 | 6900 | 0.47 | 1160.55 | G300E | 4618922.73 | 36.24 | G300E | 1268401.75 | 9.95
56 | Story10 | B1 | 40 MPa RC Beam (45 cm x 25 cm) | Beam | 40MPa | Concrete Rectangular | 250 | 450 | 1125 | 6987.5 | 0.79 | 1923.17 | G300E | 2812786.36 | 22.07 | G300E | 3747365.44 | 29.4
57 | Story10 | B10 | 40 MPa RC Beam (45 cm x 25 cm) | Beam | 40MPa | Concrete Rectangular | 250 | 450 | 1125 | 6987.5 | 0.79 | 1923.17 | G300E | 2812786.36 | 22.07 | G300E | 3747365.44 | 29.4
58 | Story10 | B11 | 40 MPa RC Beam (45 cm x 25 cm) | Beam | 40MPa | Concrete Rectangular | 250 | 450 | 1125 | 6987.5 | 0.79 | 1923.17 | G300E | 2812786.36 | 22.07 | G300E | 3747365.44 | 29.4
59 | Story10 | B12 | 40 MPa RC Beam (45 cm x 25 cm) | Beam | 40MPa | Concrete Rectangular | 250 | 450 | 1125 | 6987.5 | 0.79 | 1923.17 | G300E | 3448966.48 | 27.06 | G300E | 2897277.31 | 22.73
60 | Story10 | B13 | 40 MPa RC Beam (45 cm x 25 cm) | Beam | 40MPa | Concrete Rectangular | 250 | 450 | 1125 | 6987.5 | 0.79 | 1923.17 | G300E | 3940632.39 | 30.92 | G300E | 2031214.64 | 15.94
61 | Story10 | B14 | 40 MPa RC Beam (45 cm x 25 cm) | Beam | 40MPa | Concrete Rectangular | 250 | 450 | 1125 | 6987.5 | 0.79 | 1923.17 | G300E | 4000343.75 | 31.39 | G300E | 458559.93 | 3.6
62 | Story10 | B15 | 40 MPa RC Beam (45 cm x 25 cm) | Beam | 40MPa | Concrete Rectangular | 250 | 450 | 1125 | 6987.5 | 0.79 | 1923.17 | G300E | 4097215.91 | 32.15 | G300E | 1103950.84 | 8.66
63 | Story10 | B16 | 40 MPa RC Beam (45 cm x 25 cm) | Beam | 40MPa | Concrete Rectangular | 250 | 450 | 1125 | 7200 | 0.81 | 1981.65 | G300E | 4748243.48 | 37.26 | G300E | 2201248.64 | 17.27
64 | Story10 | B17 | 40 MPa RC Beam (45 cm x 25 cm) | Beam | 40MPa | Concrete Rectangular | 250 | 450 | 1125 | 6987.5 | 0.79 | 1923.17 | G300E | 3561084.09 | 27.94 | G300E | 1384959.03 | 10.87
65 | Story10 | B18 | 40 MPa RC Beam (45 cm x 25 cm) | Beam | 40MPa | Concrete Rectangular | 250 | 450 | 1125 | 7200 | 0.81 | 1981.65 | G300E | 4804904.35 | 37.7 | G300E | 2996970.73 | 23.52
66 | Story10 | B19 | 40 MPa RC Beam (45 cm x 25 cm) | Beam | 40MPa | Concrete Rectangular | 250 | 450 | 1125 | 6987.5 | 0.79 | 1923.17 | G300E | 4039410.23 | 31.69 | G300E | 458559.93 | 3.6
67 | Story10 | B2 | 40 MPa RC Beam (45 cm x 25 cm) | Beam | 40MPa | Concrete Rectangular | 250 | 450 | 1125 | 6987.5 | 0.79 | 1923.17 | G300E | 2812786.36 | 22.07 | G300E | 3744824.53 | 29.38
68 | Story10 | B20 | 40 MPa RC Beam (45 cm x 25 cm) | Beam | 40MPa | Concrete Rectangular | 250 | 450 | 1125 | 6987.5 | 0.79 | 1923.17 | G300E | 4039410.23 | 31.69 | G300E | 458559.93 | 3.6
69 | Story10 | B21 | 40 MPa RC Beam (45 cm x 25 cm) | Beam | 40MPa | Concrete Rectangular | 250 | 450 | 1125 | 6987.5 | 0.79 | 1923.17 | G300E | 3984463.07 | 31.26 | G300E | 2031729.17 | 15.94
70 | Story10 | B22 | 40 MPa RC Beam (45 cm x 25 cm) | Beam | 40MPa | Concrete Rectangular | 250 | 450 | 1125 | 6987.5 | 0.79 | 1923.17 | G300E | 3449919.32 | 27.07 | G300E | 2899182.99 | 22.75
71 | Story10 | B23 | 40 MPa RC Beam (45 cm x 25 cm) | Beam | 40MPa | Concrete Rectangular | 250 | 450 | 1125 | 6987.5 | 0.79 | 1923.17 | G300E | 3118965.91 | 24.47 | G300E | 2999231.29 | 23.53
72 | Story10 | B24 | 40 MPa RC Beam (45 cm x 25 cm) | Beam | 40MPa | Concrete Rectangular | 250 | 450 | 1125 | 6987.5 | 0.79 | 1923.17 | G300E | 5030047.16 | 39.47 | G300E | 560642.06 | 4.4
73 | Story10 | B25 | 40 MPa RC Beam (45 cm x 25 cm) | Beam | 40MPa | Concrete Rectangular | 250 | 450 | 1125 | 6987.5 | 0.79 | 1923.17 | G300E | 3561401.7 | 27.94 | G300E | 1384959.03 | 10.87
74 | Story10 | B26 | 40 MPa RC Beam (45 cm x 25 cm) | Beam | 40MPa | Concrete Rectangular | 250 | 450 | 1125 | 7200 | 0.81 | 1981.65 | G300E | 4745113.04 | 37.23 | G300E | 2201248.64 | 17.27
75 | Story10 | B3 | 40 MPa RC Beam (45 cm x 25 cm) | Beam | 40MPa | Concrete Rectangular | 250 | 450 | 1125 | 6987.5 | 0.79 | 1923.17 | G300E | 3946984.66 | 30.97 | G300E | 2031486.2 | 15.94
76 | Story10 | B30 | 40 MPa RC Beam (45 cm x 25 cm) | Beam | 40MPa | Concrete Rectangular | 250 | 450 | 1125 | 6987.5 | 0.79 | 1923.17 | G300E | 4662181.52 | 36.58 | G300E | 2908482.92 | 22.82
77 | Story10 | B31 | 40 MPa RC Beam (45 cm x 25 cm) | Beam | 40MPa | Concrete Rectangular | 250 | 450 | 1125 | 6987.5 | 0.79 | 1923.17 | G300E | 3561084.09 | 27.94 | G300E | 1384959.03 | 10.87
78 | Story10 | B32 | 40 MPa RC Beam (45 cm x 25 cm) | Beam | 40MPa | Concrete Rectangular | 250 | 450 | 1125 | 6987.5 | 0.79 | 1923.17 | G300E | 5030682.39 | 39.47 | G300E | 560835.01 | 4.4
79 | Story10 | B33 | 40 MPa RC Beam (45 cm x 25 cm) | Beam | 40MPa | Concrete Rectangular | 250 | 450 | 1125 | 6987.5 | 0.79 | 1923.17 | G300E | 3117695.45 | 24.46 | G300E | 2999231.29 | 23.53
80 | Story10 | B34 | 40 MPa RC Beam (45 cm x 25 cm) | Beam | 40MPa | Concrete Rectangular | 250 | 450 | 1125 | 6987.5 | 0.79 | 1923.17 | G300E | 3450236.93 | 27.07 | G300E | 2899182.99 | 22.75
81 | Story10 | B35 | 40 MPa RC Beam (45 cm x 25 cm) | Beam | 40MPa | Concrete Rectangular | 250 | 450 | 1125 | 6987.5 | 0.79 | 1923.17 | G300E | 5030364.77 | 39.47 | G300E | 560825.01 | 4.4
82 | Story10 | B36 | 40 MPa RC Beam (45 cm x 25 cm) | Beam | 40MPa | Concrete Rectangular | 250 | 450 | 1125 | 6987.5 | 0.79 | 1923.17 | G300E | 4040045.45 | 31.7 | G300E | 458559.93 | 3.6
83 | Story10 | B37 | 40 MPa RC Beam (45 cm x 25 cm) | Beam | 40MPa | Concrete Rectangular | 250 | 450 | 1125 | 7200 | 0.81 | 1981.65 | G300E | 4803339.13 | 37.69 | G300E | 2996920.02 | 23.51
84 | Story10 | B38 | 40 MPa RC Beam (45 cm x 25 cm) | Beam | 40MPa | Concrete Rectangular | 250 | 450 | 1125 | 6987.5 | 0.79 | 1923.17 | G300E | 4661877.72 | 36.58 | G300E | 2908452.85 | 22.82
85 | Story10 | B4 | 40 MPa RC Beam (45 cm x 25 cm) | Beam | 40MPa | Concrete Rectangular | 250 | 450 | 1125 | 6987.5 | 0.79 | 1923.17 | G300E | 3449601.7 | 27.07 | G300E | 2897277.31 | 22.73
86 | Story10 | B40 | 40 MPa RC Beam (45 cm x 25 cm) | Beam | 40MPa | Concrete Rectangular | 250 | 450 | 1125 | 6987.5 | 0.79 | 1923.17 | G300E | 4662485.33 | 36.58 | G300E | 2908513 | 22.82
87 | Story10 | B41 | 40 MPa RC Beam (45 cm x 25 cm) | Beam | 40MPa | Concrete Rectangular | 250 | 450 | 1125 | 6987.5 | 0.79 | 1923.17 | G300E | 4662181.52 | 36.58 | G300E | 2908478.82 | 22.82
88 | Story10 | B42 | 40 MPa RC Beam (45 cm x 25 cm) | Beam | 40MPa | Concrete Rectangular | 250 | 450 | 1125 | 6987.5 | 0.79 | 1923.17 | G300E | 4039410.23 | 31.69 | G300E | 458559.93 | 3.6
89 | Story10 | B43 | 40 MPa RC Beam (45 cm x 25 cm) | Beam | 40MPa | Concrete Rectangular | 250 | 450 | 1125 | 6987.5 | 0.79 | 1923.17 | G300E | 5030682.39 | 39.47 | G300E | 560832.15 | 4.4
90 | Story10 | B44 | 40 MPa RC Beam (45 cm x 25 cm) | Beam | 40MPa | Concrete Rectangular | 250 | 450 | 1125 | 6987.5 | 0.79 | 1923.17 | G300E | 3449919.32 | 27.07 | G300E | 2899182.99 | 22.75
91 | Story10 | B45 | 40 MPa RC Beam (45 cm x 25 cm) | Beam | 40MPa | Concrete Rectangular | 250 | 450 | 1125 | 6987.5 | 0.79 | 1923.17 | G300E | 2812786.36 | 22.07 | G300E | 3747365.44 | 29.4
92 | Story10 | B46 | 40 MPa RC Beam (45 cm x 25 cm) | Beam | 40MPa | Concrete Rectangular | 250 | 450 | 1125 | 6987.5 | 0.79 | 1923.17 | G300E | 3984463.07 | 31.26 | G300E | 2031732.03 | 15.94
93 | Story10 | B47 | 40 MPa RC Beam (45 cm x 25 cm) | Beam | 40MPa | Concrete Rectangular | 250 | 450 | 1125 | 6987.5 | 0.79 | 1923.17 | G300E | 3984463.07 | 31.26 | G300E | 2031729.17 | 15.94
94 | Story10 | B48 | 40 MPa RC Beam (45 cm x 25 cm) | Beam | 40MPa | Concrete Rectangular | 250 | 450 | 1125 | 6987.5 | 0.79 | 1923.17 | G300E | 4039727.84 | 31.7 | G300E | 458559.93 | 3.6
95 | Story10 | B49 | 40 MPa RC Beam (45 cm x 25 cm) | Beam | 40MPa | Concrete Rectangular | 250 | 450 | 1125 | 6987.5 | 0.79 | 1923.17 | G300E | 5030682.39 | 39.47 | G300E | 560835.01 | 4.4
96 | Story10 | B5 | 40 MPa RC Beam (45 cm x 25 cm) | Beam | 40MPa | Concrete Rectangular | 250 | 450 | 1125 | 6987.5 | 0.79 | 1923.17 | G300E | 5030047.16 | 39.47 | G300E | 560633.49 | 4.4
97 | Story10 | B50 | 40 MPa RC Beam (45 cm x 25 cm) | Beam | 40MPa | Concrete Rectangular | 250 | 450 | 1125 | 6987.5 | 0.79 | 1923.17 | G300E | 3560448.86 | 27.94 | G300E | 1384959.03 | 10.87
98 | Story10 | B51 | 40 MPa RC Beam (45 cm x 25 cm) | Beam | 40MPa | Concrete Rectangular | 250 | 450 | 1125 | 6987.5 | 0.79 | 1923.17 | G300E | 5030682.39 | 39.47 | G300E | 560833.58 | 4.4
99 | Story10 | B52 | 40 MPa RC Beam (45 cm x 25 cm) | Beam | 40MPa | Concrete Rectangular | 250 | 450 | 1125 | 6987.5 | 0.79 | 1923.17 | G300E | 4039410.23 | 31.69 | G300E | 458559.93 | 3.6
100 | Story10 | B53 | 40 MPa RC Beam (45 cm x 25 cm) | Beam | 40MPa | Concrete Rectangular | 250 | 450 | 1125 | 6987.5 | 0.79 | 1923.17 | G300E | 3984463.07 | 31.26 | G300E | 2031729.17 | 15.94
101 | Story10 | B54 | 40 MPa RC Beam (45 cm x 25 cm) | Beam | 40MPa | Concrete Rectangular | 250 | 450 | 1125 | 6987.5 | 0.79 | 1923.17 | G300E | 3984463.07 | 31.26 | G300E | 2031729.17 | 15.94
102 | Story10 | B55 | 40 MPa RC Beam (45 cm x 25 cm) | Beam | 40MPa | Concrete Rectangular | 250 | 450 | 1125 | 6987.5 | 0.79 | 1923.17 | G300E | 2812786.36 | 22.07 | G300E | 3747365.44 | 29.4
103 | Story10 | B56 | 40 MPa RC Beam (45 cm x 25 cm) | Beam | 40MPa | Concrete Rectangular | 250 | 450 | 1125 | 6987.5 | 0.79 | 1923.17 | G300E | 2812786.36 | 22.07 | G300E | 3747365.44 | 29.4
104 | Story10 | B57 | 40 MPa RC Beam (45 cm x 25 cm) | Beam | 40MPa | Concrete Rectangular | 250 | 450 | 1125 | 6987.5 | 0.79 | 1923.17 | G300E | 3449919.32 | 27.07 | G300E | 2899182.99 | 22.75
105 | Story10 | B58 | 40 MPa RC Beam (45 cm x 25 cm) | Beam | 40MPa | Concrete Rectangular | 250 | 450 | 1125 | 6987.5 | 0.79 | 1923.17 | G300E | 3117695.45 | 24.46 | G300E | 2999231.29 | 23.53
106 | Story10 | B59 | 40 MPa RC Beam (45 cm x 25 cm) | Beam | 40MPa | Concrete Rectangular | 250 | 450 | 1125 | 6987.5 | 0.79 | 1923.17 | G300E | 3449919.32 | 27.07 | G300E | 2899182.99 | 22.75
107 | Story10 | B6 | 40 MPa RC Beam (45 cm x 25 cm) | Beam | 40MPa | Concrete Rectangular | 250 | 450 | 1125 | 6987.5 | 0.79 | 1923.17 | G300E | 3118965.91 | 24.47 | G300E | 2999231.29 | 23.53
108 | Story10 | B60 | 40 MPa RC Beam (45 cm x 25 cm) | Beam | 40MPa | Concrete Rectangular | 250 | 450 | 1125 | 6987.5 | 0.79 | 1923.17 | G300E | 2812786.36 | 22.07 | G300E | 3747365.44 | 29.4
109 | Story10 | B7 | 40 MPa RC Beam (45 cm x 25 cm) | Beam | 40MPa | Concrete Rectangular | 250 | 450 | 1125 | 6987.5 | 0.79 | 1923.17 | G300E | 5030364.77 | 39.47 | G300E | 560820.72 | 4.4
110 | Story10 | B8 | 40 MPa RC Beam (45 cm x 25 cm) | Beam | 40MPa | Concrete Rectangular | 250 | 450 | 1125 | 6987.5 | 0.79 | 1923.17 | G300E | 3450236.93 | 27.07 | G300E | 2899182.99 | 22.75
111 | Story10 | B9 | 40 MPa RC Beam (45 cm x 25 cm) | Beam | 40MPa | Concrete Rectangular | 250 | 450 | 1125 | 6987.5 | 0.79 | 1923.17 | G300E | 3984463.07 | 31.26 | G300E | 2031732.03 | 15.94
112 | Story11 | B1 | 40 MPa RC Beam (47.5 cm x 25 cm) | Beam | 40MPa | Concrete Rectangular | 250 | 475 | 1187.5 | 7012.5 | 0.83 | 2037.27 | G300E | 3476154.69 | 27.28 | G300E | 3732872.23 | 29.29
113 | Story11 | B10 | 40 MPa RC Beam (47.5 cm x 25 cm) | Beam | 40MPa | Concrete Rectangular | 250 | 475 | 1187.5 | 7012.5 | 0.83 | 2037.27 | G300E | 3521443.75 | 27.63 | G300E | 3735209.73 | 29.31
114 | Story11 | B11 | 40 MPa RC Beam (47.5 cm x 25 cm) | Beam | 40MPa | Concrete Rectangular | 250 | 475 | 1187.5 | 7012.5 | 0.83 | 2037.27 | G300E | 3521443.75 | 27.63 | G300E | 3735209.73 | 29.31
115 | Story11 | B12 | 40 MPa RC Beam (47.5 cm x 25 cm) | Beam | 40MPa | Concrete Rectangular | 250 | 475 | 1187.5 | 7012.5 | 0.83 | 2037.27 | G300E | 3337365.62 | 26.19 | G300E | 3046815.98 | 23.91
116 | Story11 | B13 | 40 MPa RC Beam (47.5 cm x 25 cm) | Beam | 40MPa | Concrete Rectangular | 250 | 475 | 1187.5 | 7012.5 | 0.83 | 2037.27 | G300E | 4314440.62 | 33.85 | G300E | 1798982.95 | 14.12
117 | Story11 | B14 | 40 MPa RC Beam (47.5 cm x 25 cm) | Beam | 40MPa | Concrete Rectangular | 250 | 475 | 1187.5 | 7012.5 | 0.83 | 2037.27 | G300E | 3966737.5 | 31.12 | G300E | 526247.88 | 4.13
118 | Story11 | B15 | 40 MPa RC Beam (47.5 cm x 25 cm) | Beam | 40MPa | Concrete Rectangular | 250 | 475 | 1187.5 | 7012.5 | 0.83 | 2037.27 | G300E | 3960893.75 | 31.08 | G300E | 1144516.63 | 8.98
119 | Story11 | B16 | 40 MPa RC Beam (47.5 cm x 25 cm) | Beam | 40MPa | Concrete Rectangular | 250 | 475 | 1187.5 | 7200 | 0.86 | 2091.74 | G300E | 4514700 | 35.42 | G300E | 2403155.7 | 18.86
120 | Story11 | B17 | 40 MPa RC Beam (47.5 cm x 25 cm) | Beam | 40MPa | Concrete Rectangular | 250 | 475 | 1187.5 | 7012.5 | 0.83 | 2037.27 | G300E | 3363662.5 | 26.39 | G300E | 1560382.35 | 12.24
121 | Story11 | B18 | 40 MPa RC Beam (47.5 cm x 25 cm) | Beam | 40MPa | Concrete Rectangular | 250 | 475 | 1187.5 | 7200 | 0.86 | 2091.74 | G300E | 4568400 | 35.85 | G300E | 3037955.7 | 23.84
122 | Story11 | B19 | 40 MPa RC Beam (47.5 cm x 25 cm) | Beam | 40MPa | Concrete Rectangular | 250 | 475 | 1187.5 | 7012.5 | 0.83 | 2037.27 | G300E | 4006475 | 31.44 | G300E | 526247.88 | 4.13
123 | Story11 | B2 | 40 MPa RC Beam (47.5 cm x 25 cm) | Beam | 40MPa | Concrete Rectangular | 250 | 475 | 1187.5 | 7012.5 | 0.83 | 2037.27 | G300E | 3474109.38 | 27.26 | G300E | 3732872.23 | 29.29
124 | Story11 | B20 | 40 MPa RC Beam (47.5 cm x 25 cm) | Beam | 40MPa | Concrete Rectangular | 250 | 475 | 1187.5 | 7012.5 | 0.83 | 2037.27 | G300E | 4006475 | 31.44 | G300E | 526247.88 | 4.13
125 | Story11 | B21 | 40 MPa RC Beam (47.5 cm x 25 cm) | Beam | 40MPa | Concrete Rectangular | 250 | 475 | 1187.5 | 7012.5 | 0.83 | 2037.27 | G300E | 4352132.81 | 34.15 | G300E | 1799647.75 | 14.12
126 | Story11 | B22 | 40 MPa RC Beam (47.5 cm x 25 cm) | Beam | 40MPa | Concrete Rectangular | 250 | 475 | 1187.5 | 7012.5 | 0.83 | 2037.27 | G300E | 3337365.62 | 26.19 | G300E | 3046815.98 | 23.91
127 | Story11 | B23 | 40 MPa RC Beam (47.5 cm x 25 cm) | Beam | 40MPa | Concrete Rectangular | 250 | 475 | 1187.5 | 7012.5 | 0.83 | 2037.27 | G300E | 3015375 | 23.66 | G300E | 4233847.42 | 33.22
128 | Story11 | B24 | 40 MPa RC Beam (47.5 cm x 25 cm) | Beam | 40MPa | Concrete Rectangular | 250 | 475 | 1187.5 | 7012.5 | 0.83 | 2037.27 | G300E | 3976964.06 | 31.2 | G300E | 1104036.02 | 8.66
129 | Story11 | B25 | 40 MPa RC Beam (47.5 cm x 25 cm) | Beam | 40MPa | Concrete Rectangular | 250 | 475 | 1187.5 | 7012.5 | 0.83 | 2037.27 | G300E | 3363954.69 | 26.39 | G300E | 1560382.35 | 12.24
130 | Story11 | B26 | 40 MPa RC Beam (47.5 cm x 25 cm) | Beam | 40MPa | Concrete Rectangular | 250 | 475 | 1187.5 | 7200 | 0.86 | 2091.74 | G300E | 4513200 | 35.41 | G300E | 2403155.7 | 18.86
131 | Story11 | B3 | 40 MPa RC Beam (47.5 cm x 25 cm) | Beam | 40MPa | Concrete Rectangular | 250 | 475 | 1187.5 | 7012.5 | 0.83 | 2037.27 | G300E | 4319407.81 | 33.89 | G300E | 1181094.48 | 9.27
132 | Story11 | B30 | 40 MPa RC Beam (47.5 cm x 25 cm) | Beam | 40MPa | Concrete Rectangular | 250 | 475 | 1187.5 | 7012.5 | 0.83 | 2037.27 | G300E | 4448846.88 | 34.91 | G300E | 2958842.27 | 23.22
133 | Story11 | B31 | 40 MPa RC Beam (47.5 cm x 25 cm) | Beam | 40MPa | Concrete Rectangular | 250 | 475 | 1187.5 | 7012.5 | 0.83 | 2037.27 | G300E | 3363662.5 | 26.39 | G300E | 1560382.35 | 12.24
134 | Story11 | B32 | 40 MPa RC Beam (47.5 cm x 25 cm) | Beam | 40MPa | Concrete Rectangular | 250 | 475 | 1187.5 | 7012.5 | 0.83 | 2037.27 | G300E | 3977256.25 | 31.21 | G300E | 1104036.02 | 8.66
135 | Story11 | B33 | 40 MPa RC Beam (47.5 cm x 25 cm) | Beam | 40MPa | Concrete Rectangular | 250 | 475 | 1187.5 | 7012.5 | 0.83 | 2037.27 | G300E | 3015375 | 23.66 | G300E | 4233847.42 | 33.22
136 | Story11 | B34 | 40 MPa RC Beam (47.5 cm x 25 cm) | Beam | 40MPa | Concrete Rectangular | 250 | 475 | 1187.5 | 7012.5 | 0.83 | 2037.27 | G300E | 3337365.62 | 26.19 | G300E | 3046815.98 | 23.91
137 | Story11 | B35 | 40 MPa RC Beam (47.5 cm x 25 cm) | Beam | 40MPa | Concrete Rectangular | 250 | 475 | 1187.5 | 7012.5 | 0.83 | 2037.27 | G300E | 3977256.25 | 31.21 | G300E | 1104036.02 | 8.66
138 | Story11 | B36 | 40 MPa RC Beam (47.5 cm x 25 cm) | Beam | 40MPa | Concrete Rectangular | 250 | 475 | 1187.5 | 7012.5 | 0.83 | 2037.27 | G300E | 4006767.19 | 31.44 | G300E | 526247.88 | 4.13
139 | Story11 | B37 | 40 MPa RC Beam (47.5 cm x 25 cm) | Beam | 40MPa | Concrete Rectangular | 250 | 475 | 1187.5 | 7200 | 0.86 | 2091.74 | G300E | 4567500 | 35.84 | G300E | 3037955.7 | 23.84
140 | Story11 | B38 | 40 MPa RC Beam (47.5 cm x 25 cm) | Beam | 40MPa | Concrete Rectangular | 250 | 475 | 1187.5 | 7012.5 | 0.83 | 2037.27 | G300E | 4448262.5 | 34.9 | G300E | 2958842.27 | 23.22
141 | Story11 | B4 | 40 MPa RC Beam (47.5 cm x 25 cm) | Beam | 40MPa | Concrete Rectangular | 250 | 475 | 1187.5 | 7012.5 | 0.83 | 2037.27 | G300E | 3337657.81 | 26.19 | G300E | 3046815.98 | 23.91
142 | Story11 | B40 | 40 MPa RC Beam (47.5 cm x 25 cm) | Beam | 40MPa | Concrete Rectangular | 250 | 475 | 1187.5 | 7012.5 | 0.83 | 2037.27 | G300E | 4449431.25 | 34.91 | G300E | 2958842.27 | 23.22
143 | Story11 | B41 | 40 MPa RC Beam (47.5 cm x 25 cm) | Beam | 40MPa | Concrete Rectangular | 250 | 475 | 1187.5 | 7012.5 | 0.83 | 2037.27 | G300E | 4448846.88 | 34.91 | G300E | 2958842.27 | 23.22
144 | Story11 | B42 | 40 MPa RC Beam (47.5 cm x 25 cm) | Beam | 40MPa | Concrete Rectangular | 250 | 475 | 1187.5 | 7012.5 | 0.83 | 2037.27 | G300E | 4006475 | 31.44 | G300E | 526247.88 | 4.13
145 | Story11 | B43 | 40 MPa RC Beam (47.5 cm x 25 cm) | Beam | 40MPa | Concrete Rectangular | 250 | 475 | 1187.5 | 7012.5 | 0.83 | 2037.27 | G300E | 3977256.25 | 31.21 | G300E | 1104036.02 | 8.66
146 | Story11 | B44 | 40 MPa RC Beam (47.5 cm x 25 cm) | Beam | 40MPa | Concrete Rectangular | 250 | 475 | 1187.5 | 7012.5 | 0.83 | 2037.27 | G300E | 3337365.62 | 26.19 | G300E | 3046815.98 | 23.91
147 | Story11 | B45 | 40 MPa RC Beam (47.5 cm x 25 cm) | Beam | 40MPa | Concrete Rectangular | 250 | 475 | 1187.5 | 7012.5 | 0.83 | 2037.27 | G300E | 3521443.75 | 27.63 | G300E | 3735209.73 | 29.31
148 | Story11 | B46 | 40 MPa RC Beam (47.5 cm x 25 cm) | Beam | 40MPa | Concrete Rectangular | 250 | 475 | 1187.5 | 7012.5 | 0.83 | 2037.27 | G300E | 4352132.81 | 34.15 | G300E | 1799651.91 | 14.12
149 | Story11 | B47 | 40 MPa RC Beam (47.5 cm x 25 cm) | Beam | 40MPa | Concrete Rectangular | 250 | 475 | 1187.5 | 7012.5 | 0.83 | 2037.27 | G300E | 4352132.81 | 34.15 | G300E | 1799647.75 | 14.12
150 | Story11 | B48 | 40 MPa RC Beam (47.5 cm x 25 cm) | Beam | 40MPa | Concrete Rectangular | 250 | 475 | 1187.5 | 7012.5 | 0.83 | 2037.27 | G300E | 4006475 | 31.44 | G300E | 526247.88 | 4.13
151 | Story11 | B49 | 40 MPa RC Beam (47.5 cm x 25 cm) | Beam | 40MPa | Concrete Rectangular | 250 | 475 | 1187.5 | 7012.5 | 0.83 | 2037.27 | G300E | 3977256.25 | 31.21 | G300E | 1104036.02 | 8.66
152 | Story11 | B5 | 40 MPa RC Beam (47.5 cm x 25 cm) | Beam | 40MPa | Concrete Rectangular | 250 | 475 | 1187.5 | 7012.5 | 0.83 | 2037.27 | G300E | 3977256.25 | 31.21 | G300E | 1104036.02 | 8.66
153 | Story11 | B50 | 40 MPa RC Beam (47.5 cm x 25 cm) | Beam | 40MPa | Concrete Rectangular | 250 | 475 | 1187.5 | 7012.5 | 0.83 | 2037.27 | G300E | 3363662.5 | 26.39 | G300E | 1560382.35 | 12.24
154 | Story11 | B51 | 40 MPa RC Beam (47.5 cm x 25 cm) | Beam | 40MPa | Concrete Rectangular | 250 | 475 | 1187.5 | 7012.5 | 0.83 | 2037.27 | G300E | 3977256.25 | 31.21 | G300E | 1104036.02 | 8.66
155 | Story11 | B52 | 40 MPa RC Beam (47.5 cm x 25 cm) | Beam | 40MPa | Concrete Rectangular | 250 | 475 | 1187.5 | 7012.5 | 0.83 | 2037.27 | G300E | 4006475 | 31.44 | G300E | 526247.88 | 4.13
156 | Story11 | B53 | 40 MPa RC Beam (47.5 cm x 25 cm) | Beam | 40MPa | Concrete Rectangular | 250 | 475 | 1187.5 | 7012.5 | 0.83 | 2037.27 | G300E | 4352132.81 | 34.15 | G300E | 1799647.75 | 14.12
157 | Story11 | B54 | 40 MPa RC Beam (47.5 cm x 25 cm) | Beam | 40MPa | Concrete Rectangular | 250 | 475 | 1187.5 | 7012.5 | 0.83 | 2037.27 | G300E | 4352132.81 | 34.15 | G300E | 1799647.75 | 14.12
158 | Story11 | B55 | 40 MPa RC Beam (47.5 cm x 25 cm) | Beam | 40MPa | Concrete Rectangular | 250 | 475 | 1187.5 | 7012.5 | 0.83 | 2037.27 | G300E | 3521443.75 | 27.63 | G300E | 3735209.73 | 29.31
159 | Story11 | B56 | 40 MPa RC Beam (47.5 cm x 25 cm) | Beam | 40MPa | Concrete Rectangular | 250 | 475 | 1187.5 | 7012.5 | 0.83 | 2037.27 | G300E | 3521443.75 | 27.63 | G300E | 3735209.73 | 29.31
160 | Story11 | B57 | 40 MPa RC Beam (47.5 cm x 25 cm) | Beam | 40MPa | Concrete Rectangular | 250 | 475 | 1187.5 | 7012.5 | 0.83 | 2037.27 | G300E | 3337365.62 | 26.19 | G300E | 3046815.98 | 23.91
161 | Story11 | B58 | 40 MPa RC Beam (47.5 cm x 25 cm) | Beam | 40MPa | Concrete Rectangular | 250 | 475 | 1187.5 | 7012.5 | 0.83 | 2037.27 | G300E | 3015375 | 23.66 | G300E | 4233847.42 | 33.22
162 | Story11 | B59 | 40 MPa RC Beam (47.5 cm x 25 cm) | Beam | 40MPa | Concrete Rectangular | 250 | 475 | 1187.5 | 7012.5 | 0.83 | 2037.27 | G300E | 3337365.62 | 26.19 | G300E | 3046815.98 | 23.91
163 | Story11 | B6 | 40 MPa RC Beam (47.5 cm x 25 cm) | Beam | 40MPa | Concrete Rectangular | 250 | 475 | 1187.5 | 7012.5 | 0.83 | 2037.27 | G300E | 3015375 | 23.66 | G300E | 4233847.42 | 33.22
164 | Story11 | B60 | 40 MPa RC Beam (47.5 cm x 25 cm) | Beam | 40MPa | Concrete Rectangular | 250 | 475 | 1187.5 | 7012.5 | 0.83 | 2037.27 | G300E | 3521443.75 | 27.63 | G300E | 3735209.73 | 29.31
165 | Story11 | B7 | 40 MPa RC Beam (47.5 cm x 25 cm) | Beam | 40MPa | Concrete Rectangular | 250 | 475 | 1187.5 | 7012.5 | 0.83 | 2037.27 | G300E | 3977256.25 | 31.21 | G300E | 1104036.02 | 8.66
166 | Story11 | B8 | 40 MPa RC Beam (47.5 cm x 25 cm) | Beam | 40MPa | Concrete Rectangular | 250 | 475 | 1187.5 | 7012.5 | 0.83 | 2037.27 | G300E | 3337657.81 | 26.19 | G300E | 3046815.98 | 23.91
167 | Story11 | B9 | 40 MPa RC Beam (47.5 cm x 25 cm) | Beam | 40MPa | Concrete Rectangular | 250 | 475 | 1187.5 | 7012.5 | 0.83 | 2037.27 | G300E | 4352132.81 | 34.15 | G300E | 1799653.3 | 14.12
168 | Story12 | B1 | 40 MPa RC Beam (47.5 cm x 25 cm) | Beam | 40MPa | Concrete Rectangular | 250 | 475 | 1187.5 | 7012.5 | 0.83 | 2037.27 | G300E | 2914862.5 | 22.87 | G300E | 4028890.53 | 31.61
169 | Story12 | B10 | 40 MPa RC Beam (47.5 cm x 25 cm) | Beam | 40MPa | Concrete Rectangular | 250 | 475 | 1187.5 | 7012.5 | 0.83 | 2037.27 | G300E | 2814350 | 22.08 | G300E | 4030059.28 | 31.62
170 | Story12 | B11 | 40 MPa RC Beam (47.5 cm x 25 cm) | Beam | 40MPa | Concrete Rectangular | 250 | 475 | 1187.5 | 7012.5 | 0.83 | 2037.27 | G300E | 2814350 | 22.08 | G300E | 4030059.28 | 31.62
171 | Story12 | B12 | 40 MPa RC Beam (47.5 cm x 25 cm) | Beam | 40MPa | Concrete Rectangular | 250 | 475 | 1187.5 | 7012.5 | 0.83 | 2037.27 | G300E | 3287401.56 | 25.79 | G300E | 2846801 | 22.34
172 | Story12 | B13 | 40 MPa RC Beam (47.5 cm x 25 cm) | Beam | 40MPa | Concrete Rectangular | 250 | 475 | 1187.5 | 7012.5 | 0.83 | 2037.27 | G300E | 3810125 | 29.9 | G300E | 2300092.91 | 18.05
173 | Story12 | B14 | 40 MPa RC Beam (47.5 cm x 25 cm) | Beam | 40MPa | Concrete Rectangular | 250 | 475 | 1187.5 | 7012.5 | 0.83 | 2037.27 | G300E | 3807203.13 | 29.87 | G300E | 1144516.63 | 8.98
174 | Story12 | B15 | 40 MPa RC Beam (47.5 cm x 25 cm) | Beam | 40MPa | Concrete Rectangular | 250 | 475 | 1187.5 | 7012.5 | 0.83 | 2037.27 | G300E | 3800190.62 | 29.82 | G300E | 1299083.81 | 10.19
175 | Story12 | B16 | 40 MPa RC Beam (47.5 cm x 25 cm) | Beam | 40MPa | Concrete Rectangular | 250 | 475 | 1187.5 | 7200 | 0.86 | 2091.74 | G300E | 4594500 | 36.05 | G300E | 2561855.7 | 20.1
176 | Story12 | B17 | 40 MPa RC Beam (47.5 cm x 25 cm) | Beam | 40MPa | Concrete Rectangular | 250 | 475 | 1187.5 | 7012.5 | 0.83 | 2037.27 | G300E | 3412457.81 | 26.78 | G300E | 1641343.56 | 12.88
177 | Story12 | B18 | 40 MPa RC Beam (47.5 cm x 25 cm) | Beam | 40MPa | Concrete Rectangular | 250 | 475 | 1187.5 | 7200 | 0.86 | 2091.74 | G300E | 4648500 | 36.47 | G300E | 3356806.35 | 26.34
178 | Story12 | B19 | 40 MPa RC Beam (47.5 cm x 25 cm) | Beam | 40MPa | Concrete Rectangular | 250 | 475 | 1187.5 | 7012.5 | 0.83 | 2037.27 | G300E | 3946284.38 | 30.96 | G300E | 1144516.63 | 8.98
179 | Story12 | B2 | 40 MPa RC Beam (47.5 cm x 25 cm) | Beam | 40MPa | Concrete Rectangular | 250 | 475 | 1187.5 | 7012.5 | 0.83 | 2037.27 | G300E | 2914862.5 | 22.87 | G300E | 4026553.03 | 31.59
180 | Story12 | B20 | 40 MPa RC Beam (47.5 cm x 25 cm) | Beam | 40MPa | Concrete Rectangular | 250 | 475 | 1187.5 | 7012.5 | 0.83 | 2037.27 | G300E | 3945700 | 30.96 | G300E | 1144516.63 | 8.98
181 | Story12 | B21 | 40 MPa RC Beam (47.5 cm x 25 cm) | Beam | 40MPa | Concrete Rectangular | 250 | 475 | 1187.5 | 7012.5 | 0.83 | 2037.27 | G300E | 3852200 | 30.23 | G300E | 2300092.91 | 18.05
182 | Story12 | B22 | 40 MPa RC Beam (47.5 cm x 25 cm) | Beam | 40MPa | Concrete Rectangular | 250 | 475 | 1187.5 | 7012.5 | 0.83 | 2037.27 | G300E | 3288278.12 | 25.8 | G300E | 2846801 | 22.34
183 | Story12 | B23 | 40 MPa RC Beam (47.5 cm x 25 cm) | Beam | 40MPa | Concrete Rectangular | 250 | 475 | 1187.5 | 7012.5 | 0.83 | 2037.27 | G300E | 3112381.25 | 24.42 | G300E | 3328484.73 | 26.12
184 | Story12 | B24 | 40 MPa RC Beam (47.5 cm x 25 cm) | Beam | 40MPa | Concrete Rectangular | 250 | 475 | 1187.5 | 7012.5 | 0.83 | 2037.27 | G300E | 4982965.62 | 39.1 | G300E | 607694.85 | 4.77
185 | Story12 | B25 | 40 MPa RC Beam (47.5 cm x 25 cm) | Beam | 40MPa | Concrete Rectangular | 250 | 475 | 1187.5 | 7012.5 | 0.83 | 2037.27 | G300E | 3413042.19 | 26.78 | G300E | 1641343.56 | 12.88
186 | Story12 | B26 | 40 MPa RC Beam (47.5 cm x 25 cm) | Beam | 40MPa | Concrete Rectangular | 250 | 475 | 1187.5 | 7200 | 0.86 | 2091.74 | G300E | 4591500 | 36.03 | G300E | 2561855.7 | 20.1
187 | Story12 | B3 | 40 MPa RC Beam (47.5 cm x 25 cm) | Beam | 40MPa | Concrete Rectangular | 250 | 475 | 1187.5 | 7012.5 | 0.83 | 2037.27 | G300E | 3816260.94 | 29.94 | G300E | 2300092.91 | 18.05
188 | Story12 | B30 | 40 MPa RC Beam (47.5 cm x 25 cm) | Beam | 40MPa | Concrete Rectangular | 250 | 475 | 1187.5 | 7012.5 | 0.83 | 2037.27 | G300E | 4526568.75 | 35.52 | G300E | 3269349.27 | 25.65
189 | Story12 | B31 | 40 MPa RC Beam (47.5 cm x 25 cm) | Beam | 40MPa | Concrete Rectangular | 250 | 475 | 1187.5 | 7012.5 | 0.83 | 2037.27 | G300E | 3412750 | 26.78 | G300E | 1641343.56 | 12.88
190 | Story12 | B32 | 40 MPa RC Beam (47.5 cm x 25 cm) | Beam | 40MPa | Concrete Rectangular | 250 | 475 | 1187.5 | 7012.5 | 0.83 | 2037.27 | G300E | 4984134.38 | 39.11 | G300E | 607923.85 | 4.77
191 | Story12 | B33 | 40 MPa RC Beam (47.5 cm x 25 cm) | Beam | 40MPa | Concrete Rectangular | 250 | 475 | 1187.5 | 7012.5 | 0.83 | 2037.27 | G300E | 3112381.25 | 24.42 | G300E | 3329653.48 | 26.13
192 | Story12 | B34 | 40 MPa RC Beam (47.5 cm x 25 cm) | Beam | 40MPa | Concrete Rectangular | 250 | 475 | 1187.5 | 7012.5 | 0.83 | 2037.27 | G300E | 3288278.12 | 25.8 | G300E | 2846801 | 22.34
193 | Story12 | B35 | 40 MPa RC Beam (47.5 cm x 25 cm) | Beam | 40MPa | Concrete Rectangular | 250 | 475 | 1187.5 | 7012.5 | 0.83 | 2037.27 | G300E | 4983842.19 | 39.11 | G300E | 607908.58 | 4.77
194 | Story12 | B36 | 40 MPa RC Beam (47.5 cm x 25 cm) | Beam | 40MPa | Concrete Rectangular | 250 | 475 | 1187.5 | 7012.5 | 0.83 | 2037.27 | G300E | 3946284.38 | 30.96 | G300E | 1144516.63 | 8.98
195 | Story12 | B37 | 40 MPa RC Beam (47.5 cm x 25 cm) | Beam | 40MPa | Concrete Rectangular | 250 | 475 | 1187.5 | 7200 | 0.86 | 2091.74 | G300E | 4647000 | 36.46 | G300E | 3356747.92 | 26.34
196 | Story12 | B38 | 40 MPa RC Beam (47.5 cm x 25 cm) | Beam | 40MPa | Concrete Rectangular | 250 | 475 | 1187.5 | 7012.5 | 0.83 | 2037.27 | G300E | 4525692.19 | 35.51 | G300E | 3269315.96 | 25.65
197 | Story12 | B4 | 40 MPa RC Beam (47.5 cm x 25 cm) | Beam | 40MPa | Concrete Rectangular | 250 | 475 | 1187.5 | 7012.5 | 0.83 | 2037.27 | G300E | 3287693.75 | 25.8 | G300E | 2846801 | 22.34
198 | Story12 | B40 | 40 MPa RC Beam (47.5 cm x 25 cm) | Beam | 40MPa | Concrete Rectangular | 250 | 475 | 1187.5 | 7012.5 | 0.83 | 2037.27 | G300E | 4527445.31 | 35.52 | G300E | 3269383.97 | 25.65
199 | Story12 | B41 | 40 MPa RC Beam (47.5 cm x 25 cm) | Beam | 40MPa | Concrete Rectangular | 250 | 475 | 1187.5 | 7012.5 | 0.83 | 2037.27 | G300E | 4526568.75 | 35.52 | G300E | 3269345.11 | 25.65
200 | Story12 | B42 | 40 MPa RC Beam (47.5 cm x 25 cm) | Beam | 40MPa | Concrete Rectangular | 250 | 475 | 1187.5 | 7012.5 | 0.83 | 2037.27 | G300E | 3945700 | 30.96 | G300E | 1144516.63 | 8.98
201 | Story12 | B43 | 40 MPa RC Beam (47.5 cm x 25 cm) | Beam | 40MPa | Concrete Rectangular | 250 | 475 | 1187.5 | 7012.5 | 0.83 | 2037.27 | G300E | 4984134.38 | 39.11 | G300E | 607921.08 | 4.77
202 | Story12 | B44 | 40 MPa RC Beam (47.5 cm x 25 cm) | Beam | 40MPa | Concrete Rectangular | 250 | 475 | 1187.5 | 7012.5 | 0.83 | 2037.27 | G300E | 3288278.12 | 25.8 | G300E | 2846801 | 22.34
203 | Story12 | B45 | 40 MPa RC Beam (47.5 cm x 25 cm) | Beam | 40MPa | Concrete Rectangular | 250 | 475 | 1187.5 | 7012.5 | 0.83 | 2037.27 | G300E | 2814350 | 22.08 | G300E | 4030059.28 | 31.62
204 | Story12 | B46 | 40 MPa RC Beam (47.5 cm x 25 cm) | Beam | 40MPa | Concrete Rectangular | 250 | 475 | 1187.5 | 7012.5 | 0.83 | 2037.27 | G300E | 3852492.19 | 30.23 | G300E | 2300092.91 | 18.05
205 | Story12 | B47 | 40 MPa RC Beam (47.5 cm x 25 cm) | Beam | 40MPa | Concrete Rectangular | 250 | 475 | 1187.5 | 7012.5 | 0.83 | 2037.27 | G300E | 3852200 | 30.23 | G300E | 2300092.91 | 18.05
206 | Story12 | B48 | 40 MPa RC Beam (47.5 cm x 25 cm) | Beam | 40MPa | Concrete Rectangular | 250 | 475 | 1187.5 | 7012.5 | 0.83 | 2037.27 | G300E | 3946284.38 | 30.96 | G300E | 1144516.63 | 8.98
207 | Story12 | B49 | 40 MPa RC Beam (47.5 cm x 25 cm) | Beam | 40MPa | Concrete Rectangular | 250 | 475 | 1187.5 | 7012.5 | 0.83 | 2037.27 | G300E | 4984134.38 | 39.11 | G300E | 607926.63 | 4.77
208 | Story12 | B5 | 40 MPa RC Beam (47.5 cm x 25 cm) | Beam | 40MPa | Concrete Rectangular | 250 | 475 | 1187.5 | 7012.5 | 0.83 | 2037.27 | G300E | 4982965.62 | 39.1 | G300E | 607683.75 | 4.77
209 | Story12 | B50 | 40 MPa RC Beam (47.5 cm x 25 cm) | Beam | 40MPa | Concrete Rectangular | 250 | 475 | 1187.5 | 7012.5 | 0.83 | 2037.27 | G300E | 3412165.62 | 26.77 | G300E | 1641343.56 | 12.88
210 | Story12 | B51 | 40 MPa RC Beam (47.5 cm x 25 cm) | Beam | 40MPa | Concrete Rectangular | 250 | 475 | 1187.5 | 7012.5 | 0.83 | 2037.27 | G300E | 4984134.38 | 39.11 | G300E | 607926.63 | 4.77
211 | Story12 | B52 | 40 MPa RC Beam (47.5 cm x 25 cm) | Beam | 40MPa | Concrete Rectangular | 250 | 475 | 1187.5 | 7012.5 | 0.83 | 2037.27 | G300E | 3945700 | 30.96 | G300E | 1144516.63 | 8.98
212 | Story12 | B53 | 40 MPa RC Beam (47.5 cm x 25 cm) | Beam | 40MPa | Concrete Rectangular | 250 | 475 | 1187.5 | 7012.5 | 0.83 | 2037.27 | G300E | 3852492.19 | 30.23 | G300E | 2300092.91 | 18.05
213 | Story12 | B54 | 40 MPa RC Beam (47.5 cm x 25 cm) | Beam | 40MPa | Concrete Rectangular | 250 | 475 | 1187.5 | 7012.5 | 0.83 | 2037.27 | G300E | 3852200 | 30.23 | G300E | 2300092.91 | 18.05
214 | Story12 | B55 | 40 MPa RC Beam (47.5 cm x 25 cm) | Beam | 40MPa | Concrete Rectangular | 250 | 475 | 1187.5 | 7012.5 | 0.83 | 2037.27 | G300E | 2814350 | 22.08 | G300E | 4030059.28 | 31.62
215 | Story12 | B56 | 40 MPa RC Beam (47.5 cm x 25 cm) | Beam | 40MPa | Concrete Rectangular | 250 | 475 | 1187.5 | 7012.5 | 0.83 | 2037.27 | G300E | 2814350 | 22.08 | G300E | 4030059.28 | 31.62
216 | Story12 | B57 | 40 MPa RC Beam (47.5 cm x 25 cm) | Beam | 40MPa | Concrete Rectangular | 250 | 475 | 1187.5 | 7012.5 | 0.83 | 2037.27 | G300E | 3288278.12 | 25.8 | G300E | 2846801 | 22.34
217 | Story12 | B58 | 40 MPa RC Beam (47.5 cm x 25 cm) | Beam | 40MPa | Concrete Rectangular | 250 | 475 | 1187.5 | 7012.5 | 0.83 | 2037.27 | G300E | 3112381.25 | 24.42 | G300E | 3329653.48 | 26.13
218 | Story12 | B59 | 40 MPa RC Beam (47.5 cm x 25 cm) | Beam | 40MPa | Concrete Rectangular | 250 | 475 | 1187.5 | 7012.5 | 0.83 | 2037.27 | G300E | 3288278.12 | 25.8 | G300E | 2846801 | 22.34
219 | Story12 | B6 | 40 MPa RC Beam (47.5 cm x 25 cm) | Beam | 40MPa | Concrete Rectangular | 250 | 475 | 1187.5 | 7012.5 | 0.83 | 2037.27 | G300E | 3112381.25 | 24.42 | G300E | 3328484.73 | 26.12
220 | Story12 | B60 | 40 MPa RC Beam (47.5 cm x 25 cm) | Beam | 40MPa | Concrete Rectangular | 250 | 475 | 1187.5 | 7012.5 | 0.83 | 2037.27 | G300E | 2814350 | 22.08 | G300E | 4030059.28 | 31.62
221 | Story12 | B7 | 40 MPa RC Beam (47.5 cm x 25 cm) | Beam | 40MPa | Concrete Rectangular | 250 | 475 | 1187.5 | 7012.5 | 0.83 | 2037.27 | G300E | 4983842.19 | 39.11 | G300E | 607907.2 | 4.77
222 | Story12 | B8 | 40 MPa RC Beam (47.5 cm x 25 cm) | Beam | 40MPa | Concrete Rectangular | 250 | 475 | 1187.5 | 7012.5 | 0.83 | 2037.27 | G300E | 3288278.12 | 25.8 | G300E | 2846801 | 22.34
223 | Story12 | B9 | 40 MPa RC Beam (47.5 cm x 25 cm) | Beam | 40MPa | Concrete Rectangular | 250 | 475 | 1187.5 | 7012.5 | 0.83 | 2037.27 | G300E | 3852784.38 | 30.23 | G300E | 2300092.91 | 18.05
224 | Story13 | B1 | 40 MPa RC Beam (47.5 cm x 25 cm) | Beam | 40MPa | Concrete Rectangular | 250 | 475 | 1187.5 | 7037.5 | 0.84 | 2044.53 | G300E | 3220535.94 | 25.27 | G300E | 2461517.81 | 19.31
225 | Story13 | B10 | 40 MPa RC Beam (47.5 cm x 25 cm) | Beam | 40MPa | Concrete Rectangular | 250 | 475 | 1187.5 | 7037.5 | 0.84 | 2044.53 | G300E | 3252791.15 | 25.52 | G300E | 2461517.81 | 19.31
226 | Story13 | B11 | 40 MPa RC Beam (47.5 cm x 25 cm) | Beam | 40MPa | Concrete Rectangular | 250 | 475 | 1187.5 | 7037.5 | 0.84 | 2044.53 | G300E | 3252791.15 | 25.52 | G300E | 2461517.81 | 19.31
227 | Story13 | B12 | 40 MPa RC Beam (47.5 cm x 25 cm) | Beam | 40MPa | Concrete Rectangular | 250 | 475 | 1187.5 | 7037.5 | 0.84 | 2044.53 | G300E | 2723512.5 | 21.37 | G300E | 3539008.18 | 27.77
228 | Story13 | B13 | 40 MPa RC Beam (47.5 cm x 25 cm) | Beam | 40MPa | Concrete Rectangular | 250 | 475 | 1187.5 | 7037.5 | 0.84 | 2044.53 | G300E | 4172064.58 | 32.74 | G300E | 2999654.32 | 23.54
229 | Story13 | B14 | 40 MPa RC Beam (47.5 cm x 25 cm) | Beam | 40MPa | Concrete Rectangular | 250 | 475 | 1187.5 | 7037.5 | 0.84 | 2044.53 | G300E | 3425796.35 | 26.88 | G300E | 2186418.12 | 17.16
230 | Story13 | B15 | 40 MPa RC Beam (47.5 cm x 25 cm) | Beam | 40MPa | Concrete Rectangular | 250 | 475 | 1187.5 | 7037.5 | 0.84 | 2044.53 | G300E | 3420518.23 | 26.84 | G300E | 2186418.12 | 17.16
231 | Story13 | B16 | 40 MPa RC Beam (47.5 cm x 25 cm) | Beam | 40MPa | Concrete Rectangular | 250 | 475 | 1187.5 | 7200 | 0.86 | 2091.74 | G300E | 4209300 | 33.03 | G300E | 2879255.7 | 22.59
232 | Story13 | B17 | 40 MPa RC Beam (47.5 cm x 25 cm) | Beam | 40MPa | Concrete Rectangular | 250 | 475 | 1187.5 | 7037.5 | 0.84 | 2044.53 | G300E | 3358940.1 | 26.36 | G300E | 2806891.04 | 22.02
233 | Story13 | B18 | 40 MPa RC Beam (47.5 cm x 25 cm) | Beam | 40MPa | Concrete Rectangular | 250 | 475 | 1187.5 | 7200 | 0.86 | 2091.74 | G300E | 4268400 | 33.49 | G300E | 3672755.7 | 28.82
234 | Story13 | B19 | 40 MPa RC Beam (47.5 cm x 25 cm) | Beam | 40MPa | Concrete Rectangular | 250 | 475 | 1187.5 | 7037.5 | 0.84 | 2044.53 | G300E | 3359819.79 | 26.36 | G300E | 2186418.12 | 17.16
235 | Story13 | B2 | 40 MPa RC Beam (47.5 cm x 25 cm) | Beam | 40MPa | Concrete Rectangular | 250 | 475 | 1187.5 | 7037.5 | 0.84 | 2044.53 | G300E | 3218190.1 | 25.25 | G300E | 2462690.73 | 19.32
236 | Story13 | B20 | 40 MPa RC Beam (47.5 cm x 25 cm) | Beam | 40MPa | Concrete Rectangular | 250 | 475 | 1187.5 | 7037.5 | 0.84 | 2044.53 | G300E | 3359526.56 | 26.36 | G300E | 2186418.12 | 17.16
237 | Story13 | B21 | 40 MPa RC Beam (47.5 cm x 25 cm) | Beam | 40MPa | Concrete Rectangular | 250 | 475 | 1187.5 | 7037.5 | 0.84 | 2044.53 | G300E | 4195522.92 | 32.92 | G300E | 2689624.01 | 21.1
238 | Story13 | B22 | 40 MPa RC Beam (47.5 cm x 25 cm) | Beam | 40MPa | Concrete Rectangular | 250 | 475 | 1187.5 | 7037.5 | 0.84 | 2044.53 | G300E | 2723512.5 | 21.37 | G300E | 3539008.18 | 27.77
239 | Story13 | B23 | 40 MPa RC Beam (47.5 cm x 25 cm) | Beam | 40MPa | Concrete Rectangular | 250 | 475 | 1187.5 | 7037.5 | 0.84 | 2044.53 | G300E | 3260708.33 | 25.58 | G300E | 1728444.89 | 13.56
240 | Story13 | B24 | 40 MPa RC Beam (47.5 cm x 25 cm) | Beam | 40MPa | Concrete Rectangular | 250 | 475 | 1187.5 | 7037.5 | 0.84 | 2044.53 | G300E | 3668590.1 | 28.79 | G300E | 3002634.19 | 23.56
241 | Story13 | B25 | 40 MPa RC Beam (47.5 cm x 25 cm) | Beam | 40MPa | Concrete Rectangular | 250 | 475 | 1187.5 | 7037.5 | 0.84 | 2044.53 | G300E | 3359233.33 | 26.36 | G300E | 2806891.04 | 22.02
242 | Story13 | B26 | 40 MPa RC Beam (47.5 cm x 25 cm) | Beam | 40MPa | Concrete Rectangular | 250 | 475 | 1187.5 | 7200 | 0.86 | 2091.74 | G300E | 4206900 | 33.01 | G300E | 3037955.7 | 23.84
243 | Story13 | B3 | 40 MPa RC Beam (47.5 cm x 25 cm) | Beam | 40MPa | Concrete Rectangular | 250 | 475 | 1187.5 | 7037.5 | 0.84 | 2044.53 | G300E | 4173530.73 | 32.75 | G300E | 2845019.41 | 22.32
244 | Story13 | B30 | 40 MPa RC Beam (47.5 cm x 25 cm) | Beam | 40MPa | Concrete Rectangular | 250 | 475 | 1187.5 | 7037.5 | 0.84 | 2044.53 | G300E | 4171771.35 | 32.73 | G300E | 3589863.64 | 28.17
245 | Story13 | B31 | 40 MPa RC Beam (47.5 cm x 25 cm) | Beam | 40MPa | Concrete Rectangular | 250 | 475 | 1187.5 | 7037.5 | 0.84 | 2044.53 | G300E | 3359233.33 | 26.36 | G300E | 2806891.04 | 22.02
246 | Story13 | B32 | 40 MPa RC Beam (47.5 cm x 25 cm) | Beam | 40MPa | Concrete Rectangular | 250 | 475 | 1187.5 | 7037.5 | 0.84 | 2044.53 | G300E | 3668883.33 | 28.79 | G300E | 3002634.19 | 23.56
247 | Story13 | B33 | 40 MPa RC Beam (47.5 cm x 25 cm) | Beam | 40MPa | Concrete Rectangular | 250 | 475 | 1187.5 | 7037.5 | 0.84 | 2044.53 | G300E | 3260708.33 | 25.58 | G300E | 1728444.89 | 13.56
248 | Story13 | B34 | 40 MPa RC Beam (47.5 cm x 25 cm) | Beam | 40MPa | Concrete Rectangular | 250 | 475 | 1187.5 | 7037.5 | 0.84 | 2044.53 | G300E | 2925254.17 | 22.95 | G300E | 3539008.18 | 27.77
249 | Story13 | B35 | 40 MPa RC Beam (47.5 cm x 25 cm) | Beam | 40MPa | Concrete Rectangular | 250 | 475 | 1187.5 | 7037.5 | 0.84 | 2044.53 | G300E | 3668590.1 | 28.79 | G300E | 3002634.19 | 23.56
250 | Story13 | B36 | 40 MPa RC Beam (47.5 cm x 25 cm) | Beam | 40MPa | Concrete Rectangular | 250 | 475 | 1187.5 | 7037.5 | 0.84 | 2044.53 | G300E | 3359819.79 | 26.36 | G300E | 2186418.12 | 17.16
251 | Story13 | B37 | 40 MPa RC Beam (47.5 cm x 25 cm) | Beam | 40MPa | Concrete Rectangular | 250 | 475 | 1187.5 | 7200 | 0.86 | 2091.74 | G300E | 4267800 | 33.49 | G300E | 3672755.7 | 28.82
252 | Story13 | B38 | 40 MPa RC Beam (47.5 cm x 25 cm) | Beam | 40MPa | Concrete Rectangular | 250 | 475 | 1187.5 | 7037.5 | 0.84 | 2044.53 | G300E | 4171478.12 | 32.73 | G300E | 3589863.64 | 28.17
253 | Story13 | B4 | 40 MPa RC Beam (47.5 cm x 25 cm) | Beam | 40MPa | Concrete Rectangular | 250 | 475 | 1187.5 | 7037.5 | 0.84 | 2044.53 | G300E | 2723512.5 | 21.37 | G300E | 3537835.26 | 27.76
254 | Story13 | B40 | 40 MPa RC Beam (47.5 cm x 25 cm) | Beam | 40MPa | Concrete Rectangular | 250 | 475 | 1187.5 | 7037.5 | 0.84 | 2044.53 | G300E | 4172064.58 | 32.74 | G300E | 3589863.64 | 28.17
255 | Story13 | B41 | 40 MPa RC Beam (47.5 cm x 25 cm) | Beam | 40MPa | Concrete Rectangular | 250 | 475 | 1187.5 | 7037.5 | 0.84 | 2044.53 | G300E | 4171771.35 | 32.73 | G300E | 3589863.64 | 28.17
256 | Story13 | B42 | 40 MPa RC Beam (47.5 cm x 25 cm) | Beam | 40MPa | Concrete Rectangular | 250 | 475 | 1187.5 | 7037.5 | 0.84 | 2044.53 | G300E | 3359526.56 | 26.36 | G300E | 2186418.12 | 17.16
257 | Story13 | B43 | 40 MPa RC Beam (47.5 cm x 25 cm) | Beam | 40MPa | Concrete Rectangular | 250 | 475 | 1187.5 | 7037.5 | 0.84 | 2044.53 | G300E | 3668883.33 | 28.79 | G300E | 3002634.19 | 23.56
258 | Story13 | B44 | 40 MPa RC Beam (47.5 cm x 25 cm) | Beam | 40MPa | Concrete Rectangular | 250 | 475 | 1187.5 | 7037.5 | 0.84 | 2044.53 | G300E | 2925254.17 | 22.95 | G300E | 3539008.18 | 27.77
259 | Story13 | B45 | 40 MPa RC Beam (47.5 cm x 25 cm) | Beam | 40MPa | Concrete Rectangular | 250 | 475 | 1187.5 | 7037.5 | 0.84 | 2044.53 | G300E | 3252791.15 | 25.52 | G300E | 2461517.81 | 19.31
260 | Story13 | B46 | 40 MPa RC Beam (47.5 cm x 25 cm) | Beam | 40MPa | Concrete Rectangular | 250 | 475 | 1187.5 | 7037.5 | 0.84 | 2044.53 | G300E | 4195522.92 | 32.92 | G300E | 2689628.18 | 21.1
261 | Story13 | B47 | 40 MPa RC Beam (47.5 cm x 25 cm) | Beam | 40MPa | Concrete Rectangular | 250 | 475 | 1187.5 | 7037.5 | 0.84 | 2044.53 | G300E | 4195522.92 | 32.92 | G300E | 2689624.01 | 21.1
262 | Story13 | B48 | 40 MPa RC Beam (47.5 cm x 25 cm) | Beam | 40MPa | Concrete Rectangular | 250 | 475 | 1187.5 | 7037.5 | 0.84 | 2044.53 | G300E | 3359819.79 | 26.36 | G300E | 2186418.12 | 17.16
263 | Story13 | B49 | 40 MPa RC Beam (47.5 cm x 25 cm) | Beam | 40MPa | Concrete Rectangular | 250 | 475 | 1187.5 | 7037.5 | 0.84 | 2044.53 | G300E | 3668883.33 | 28.79 | G300E | 3002634.19 | 23.56
264 | Story13 | B5 | 40 MPa RC Beam (47.5 cm x 25 cm) | Beam | 40MPa | Concrete Rectangular | 250 | 475 | 1187.5 | 7037.5 | 0.84 | 2044.53 | G300E | 3668590.1 | 28.79 | G300E | 3002634.19 | 23.56
265 | Story13 | B50 | 40 MPa RC Beam (47.5 cm x 25 cm) | Beam | 40MPa | Concrete Rectangular | 250 | 475 | 1187.5 | 7037.5 | 0.84 | 2044.53 | G300E | 3359233.33 | 26.36 | G300E | 2806891.04 | 22.02
266 | Story13 | B51 | 40 MPa RC Beam (47.5 cm x 25 cm) | Beam | 40MPa | Concrete Rectangular | 250 | 475 | 1187.5 | 7037.5 | 0.84 | 2044.53 | G300E | 3668883.33 | 28.79 | G300E | 3002634.19 | 23.56
267 | Story13 | B52 | 40 MPa RC Beam (47.5 cm x 25 cm) | Beam | 40MPa | Concrete Rectangular | 250 | 475 | 1187.5 | 7037.5 | 0.84 | 2044.53 | G300E | 3359526.56 | 26.36 | G300E | 2186418.12 | 17.16
268 | Story13 | B53 | 40 MPa RC Beam (47.5 cm x 25 cm) | Beam | 40MPa | Concrete Rectangular | 250 | 475 | 1187.5 | 7037.5 | 0.84 | 2044.53 | G300E | 4195522.92 | 32.92 | G300E | 2689624.01 | 21.1
269 | Story13 | B54 | 40 MPa RC Beam (47.5 cm x 25 cm) | Beam | 40MPa | Concrete Rectangular | 250 | 475 | 1187.5 | 7037.5 | 0.84 | 2044.53 | G300E | 4195522.92 | 32.92 | G300E | 2689624.01 | 21.1
270 | Story13 | B55 | 40 MPa RC Beam (47.5 cm x 25 cm) | Beam | 40MPa | Concrete Rectangular | 250 | 475 | 1187.5 | 7037.5 | 0.84 | 2044.53 | G300E | 3252791.15 | 25.52 | G300E | 2461517.81 | 19.31
271 | Story13 | B56 | 40 MPa RC Beam (47.5 cm x 25 cm) | Beam | 40MPa | Concrete Rectangular | 250 | 475 | 1187.5 | 7037.5 | 0.84 | 2044.53 | G300E | 3252791.15 | 25.52 | G300E | 2461517.81 | 19.31
272 | Story13 | B57 | 40 MPa RC Beam (47.5 cm x 25 cm) | Beam | 40MPa | Concrete Rectangular | 250 | 475 | 1187.5 | 7037.5 | 0.84 | 2044.53 | G300E | 2723512.5 | 21.37 | G300E | 3539008.18 | 27.77
273 | Story13 | B58 | 40 MPa RC Beam (47.5 cm x 25 cm) | Beam | 40MPa | Concrete Rectangular | 250 | 475 | 1187.5 | 7037.5 | 0.84 | 2044.53 | G300E | 3260708.33 | 25.58 | G300E | 1728444.89 | 13.56
274 | Story13 | B59 | 40 MPa RC Beam (47.5 cm x 25 cm) | Beam | 40MPa | Concrete Rectangular | 250 | 475 | 1187.5 | 7037.5 | 0.84 | 2044.53 | G300E | 2925254.17 | 22.95 | G300E | 3539008.18 | 27.77
275 | Story13 | B6 | 40 MPa RC Beam (47.5 cm x 25 cm) | Beam | 40MPa | Concrete Rectangular | 250 | 475 | 1187.5 | 7037.5 | 0.84 | 2044.53 | G300E | 3260708.33 | 25.58 | G300E | 1728444.89 | 13.56
276 | Story13 | B60 | 40 MPa RC Beam (47.5 cm x 25 cm) | Beam | 40MPa | Concrete Rectangular | 250 | 475 | 1187.5 | 7037.5 | 0.84 | 2044.53 | G300E | 3252791.15 | 25.52 | G300E | 2461517.81 | 19.31
277 | Story13 | B7 | 40 MPa RC Beam (47.5 cm x 25 cm) | Beam | 40MPa | Concrete Rectangular | 250 | 475 | 1187.5 | 7037.5 | 0.84 | 2044.53 | G300E | 3668590.1 | 28.79 | G300E | 3002634.19 | 23.56
278 | Story13 | B8 | 40 MPa RC Beam (47.5 cm x 25 cm) | Beam | 40MPa | Concrete Rectangular | 250 | 475 | 1187.5 | 7037.5 | 0.84 | 2044.53 | G300E | 2925254.17 | 22.95 | G300E | 3539008.18 | 27.77
279 | Story13 | B9 | 40 MPa RC Beam (47.5 cm x 25 cm) | Beam | 40MPa | Concrete Rectangular | 250 | 475 | 1187.5 | 7037.5 | 0.84 | 2044.53 | G300E | 4195522.92 | 32.92 | G300E | 2689628.18 | 21.1
280 | Story14 | B1 | 40 MPa RC Beam (47.5 cm x 25 cm) | Beam | 40MPa | Concrete Rectangular | 250 | 475 | 1187.5 | 7037.5 | 0.84 | 2044.53 | G300E | 3210859.38 | 25.19 | G300E | 2465036.56 | 19.34
281 | Story14 | B10 | 40 MPa RC Beam (47.5 cm x 25 cm) | Beam | 40MPa | Concrete Rectangular | 250 | 475 | 1187.5 | 7037.5 | 0.84 | 2044.53 | G300E | 3243701.04 | 25.45 | G300E | 3086682.39 | 24.22
282 | Story14 | B11 | 40 MPa RC Beam (47.5 cm x 25 cm) | Beam | 40MPa | Concrete Rectangular | 250 | 475 | 1187.5 | 7037.5 | 0.84 | 2044.53 | G300E | 3243701.04 | 25.45 | G300E | 3086682.39 | 24.22
283 | Story14 | B12 | 40 MPa RC Beam (47.5 cm x 25 cm) | Beam | 40MPa | Concrete Rectangular | 250 | 475 | 1187.5 | 7037.5 | 0.84 | 2044.53 | G300E | 2925254.17 | 22.95 | G300E | 3560120.68 | 27.93
284 | Story14 | B13 | 40 MPa RC Beam (47.5 cm x 25 cm) | Beam | 40MPa | Concrete Rectangular | 250 | 475 | 1187.5 | 7037.5 | 0.84 | 2044.53 | G300E | 4181741.15 | 32.81 | G300E | 3003398.27 | 23.57
285 | Story14 | B14 | 40 MPa RC Beam (47.5 cm x 25 cm) | Beam | 40MPa | Concrete Rectangular | 250 | 475 | 1187.5 | 7037.5 | 0.84 | 2044.53 | G300E | 3416999.48 | 26.81 | G300E | 2806891.04 | 22.02
286 | Story14 | B15 | 40 MPa RC Beam (47.5 cm x 25 cm) | Beam | 40MPa | Concrete Rectangular | 250 | 475 | 1187.5 | 7037.5 | 0.84 | 2044.53 | G300E | 3411721.35 | 26.77 | G300E | 2806891.04 | 22.02
287 | Story14 | B16 | 40 MPa RC Beam (47.5 cm x 25 cm) | Beam | 40MPa | Concrete Rectangular | 250 | 475 | 1187.5 | 7200 | 0.86 | 2091.74 | G300E | 4252800 | 33.37 | G300E | 3037955.7 | 23.84
288 | Story14 | B17 | 40 MPa RC Beam (47.5 cm x 25 cm) | Beam | 40MPa | Concrete Rectangular | 250 | 475 | 1187.5 | 7037.5 | 0.84 | 2044.53 | G300E | 3315248.96 | 26.01 | G300E | 2806891.04 | 22.02
289 | Story14 | B18 | 40 MPa RC Beam (47.5 cm x 25 cm) | Beam | 40MPa | Concrete Rectangular | 250 | 475 | 1187.5 | 7200 | 0.86 | 2091.74 | G300E | 4309500 | 33.81 | G300E | 3672755.7 | 28.82
290 | Story14 | B19 | 40 MPa RC Beam (47.5 cm x 25 cm) | Beam | 40MPa | Concrete Rectangular | 250 | 475 | 1187.5 | 7037.5 | 0.84 | 2044.53 | G300E | 3351902.6 | 26.3 | G300E | 2806891.04 | 22.02
291 | Story14 | B2 | 40 MPa RC Beam (47.5 cm x 25 cm) | Beam | 40MPa | Concrete Rectangular | 250 | 475 | 1187.5 | 7037.5 | 0.84 | 2044.53 | G300E | 3208513.54 | 25.18 | G300E | 2466209.48 | 19.35
292 | Story14 | B20 | 40 MPa RC Beam (47.5 cm x 25 cm) | Beam | 40MPa | Concrete Rectangular | 250 | 475 | 1187.5 | 7037.5 | 0.84 | 2044.53 | G300E | 3351902.6 | 26.3 | G300E | 2806891.04 | 22.02
293 | Story14 | B21 | 40 MPa RC Beam (47.5 cm x 25 cm) | Beam | 40MPa | Concrete Rectangular | 250 | 475 | 1187.5 | 7037.5 | 0.84 | 2044.53 | G300E | 4204319.79 | 32.99 | G300E | 2848483.4 | 22.35
294 | Story14 | B22 | 40 MPa RC Beam (47.5 cm x 25 cm) | Beam | 40MPa | Concrete Rectangular | 250 | 475 | 1187.5 | 7037.5 | 0.84 | 2044.53 | G300E | 2925254.17 | 22.95 | G300E | 3560120.68 | 27.93
295 | Story14 | B23 | 40 MPa RC Beam (47.5 cm x 25 cm) | Beam | 40MPa | Concrete Rectangular | 250 | 475 | 1187.5 | 7037.5 | 0.84 | 2044.53 | G300E | 3256016.67 | 25.55 | G300E | 1728444.89 | 13.56
296 | Story14 | B24 | 40 MPa RC Beam (47.5 cm x 25 cm) | Beam | 40MPa | Concrete Rectangular | 250 | 475 | 1187.5 | 7037.5 | 0.84 | 2044.53 | G300E | 3720784.9 | 29.19 | G300E | 2888140.88 | 22.66
297 | Story14 | B25 | 40 MPa RC Beam (47.5 cm x 25 cm) | Beam | 40MPa | Concrete Rectangular | 250 | 475 | 1187.5 | 7037.5 | 0.84 | 2044.53 | G300E | 3315248.96 | 26.01 | G300E | 2806891.04 | 22.02
298 | Story14 | B26 | 40 MPa RC Beam (47.5 cm x 25 cm) | Beam | 40MPa | Concrete Rectangular | 250 | 475 | 1187.5 | 7200 | 0.86 | 2091.74 | G300E | 4251300 | 33.36 | G300E | 3037955.7 | 23.84
299 | Story14 | B3 | 40 MPa RC Beam (47.5 cm x 25 cm) | Beam | 40MPa | Concrete Rectangular | 250 | 475 | 1187.5 | 7037.5 | 0.84 | 2044.53 | G300E | 4183793.75 | 32.83 | G300E | 3003877.41 | 23.57
300 | Story14 | B30 | 40 MPa RC Beam (47.5 cm x 25 cm) | Beam | 40MPa | Concrete Rectangular | 250 | 475 | 1187.5 | 7037.5 | 0.84 | 2044.53 | G300E | 4212236.98 | 33.05 | G300E | 3589863.64 | 28.17
301 | Story14 | B31 | 40 MPa RC Beam (47.5 cm x 25 cm) | Beam | 40MPa | Concrete Rectangular | 250 | 475 | 1187.5 | 7037.5 | 0.84 | 2044.53 | G300E | 3315248.96 | 26.01 | G300E | 2806891.04 | 22.02
302 | Story14 | B32 | 40 MPa RC Beam (47.5 cm x 25 cm) | Beam | 40MPa | Concrete Rectangular | 250 | 475 | 1187.5 | 7037.5 | 0.84 | 2044.53 | G300E | 3720784.9 | 29.19 | G300E | 2888140.88 | 22.66
303 | Story14 | B33 | 40 MPa RC Beam (47.5 cm x 25 cm) | Beam | 40MPa | Concrete Rectangular | 250 | 475 | 1187.5 | 7037.5 | 0.84 | 2044.53 | G300E | 3255430.21 | 25.54 | G300E | 1728444.89 | 13.56
304 | Story14 | B34 | 40 MPa RC Beam (47.5 cm x 25 cm) | Beam | 40MPa | Concrete Rectangular | 250 | 475 | 1187.5 | 7037.5 | 0.84 | 2044.53 | G300E | 3026125 | 23.74 | G300E | 3560120.68 | 27.93
305 | Story14 | B35 | 40 MPa RC Beam (47.5 cm x 25 cm) | Beam | 40MPa | Concrete Rectangular | 250 | 475 | 1187.5 | 7037.5 | 0.84 | 2044.53 | G300E | 3720784.9 | 29.19 | G300E | 2888140.88 | 22.66
306 | Story14 | B36 | 40 MPa RC Beam (47.5 cm x 25 cm) | Beam | 40MPa | Concrete Rectangular | 250 | 475 | 1187.5 | 7037.5 | 0.84 | 2044.53 | G300E | 3352195.83 | 26.3 | G300E | 2806891.04 | 22.02
307 | Story14 | B37 | 40 MPa RC Beam (47.5 cm x 25 cm) | Beam | 40MPa | Concrete Rectangular | 250 | 475 | 1187.5 | 7200 | 0.86 | 2091.74 | G300E | 4309200 | 33.81 | G300E | 3672755.7 | 28.82
308 | Story14 | B38 | 40 MPa RC Beam (47.5 cm x 25 cm) | Beam | 40MPa | Concrete Rectangular | 250 | 475 | 1187.5 | 7037.5 | 0.84 | 2044.53 | G300E | 4211357.29 | 33.04 | G300E | 3589863.64 | 28.17
309 | Story14 | B4 | 40 MPa RC Beam (47.5 cm x 25 cm) | Beam | 40MPa | Concrete Rectangular | 250 | 475 | 1187.5 | 7037.5 | 0.84 | 2044.53 | G300E | 2925254.17 | 22.95 | G300E | 3558947.76 | 27.92
310 | Story14 | B40 | 40 MPa RC Beam (47.5 cm x 25 cm) | Beam | 40MPa | Concrete Rectangular | 250 | 475 | 1187.5 | 7037.5 | 0.84 | 2044.53 | G300E | 4211943.75 | 33.05 | G300E | 3589863.64 | 28.17
311 | Story14 | B41 | 40 MPa RC Beam (47.5 cm x 25 cm) | Beam | 40MPa | Concrete Rectangular | 250 | 475 | 1187.5 | 7037.5 | 0.84 | 2044.53 | G300E | 4212236.98 | 33.05 | G300E | 3589863.64 | 28.17
312 | Story14 | B42 | 40 MPa RC Beam (47.5 cm x 25 cm) | Beam | 40MPa | Concrete Rectangular | 250 | 475 | 1187.5 | 7037.5 | 0.84 | 2044.53 | G300E | 3351902.6 | 26.3 | G300E | 2806891.04 | 22.02
313 | Story14 | B43 | 40 MPa RC Beam (47.5 cm x 25 cm) | Beam | 40MPa | Concrete Rectangular | 250 | 475 | 1187.5 | 7037.5 | 0.84 | 2044.53 | G300E | 3720784.9 | 29.19 | G300E | 2888140.88 | 22.66
314 | Story14 | B44 | 40 MPa RC Beam (47.5 cm x 25 cm) | Beam | 40MPa | Concrete Rectangular | 250 | 475 | 1187.5 | 7037.5 | 0.84 | 2044.53 | G300E | 3026125 | 23.74 | G300E | 3560120.68 | 27.93
315 | Story14 | B45 | 40 MPa RC Beam (47.5 cm x 25 cm) | Beam | 40MPa | Concrete Rectangular | 250 | 475 | 1187.5 | 7037.5 | 0.84 | 2044.53 | G300E | 3243701.04 | 25.45 | G300E | 3086682.39 | 24.22
316 | Story14 | B46 | 40 MPa RC Beam (47.5 cm x 25 cm) | Beam | 40MPa | Concrete Rectangular | 250 | 475 | 1187.5 | 7037.5 | 0.84 | 2044.53 | G300E | 4204319.79 | 32.99 | G300E | 2848487.58 | 22.35
317 | Story14 | B47 | 40 MPa RC Beam (47.5 cm x 25 cm) | Beam | 40MPa | Concrete Rectangular | 250 | 475 | 1187.5 | 7037.5 | 0.84 | 2044.53 | G300E | 4204319.79 | 32.99 | G300E | 2848483.4 | 22.35
318 | Story14 | B48 | 40 MPa RC Beam (47.5 cm x 25 cm) | Beam | 40MPa | Concrete Rectangular | 250 | 475 | 1187.5 | 7037.5 | 0.84 | 2044.53 | G300E | 3351902.6 | 26.3 | G300E | 2806891.04 | 22.02
319 | Story14 | B49 | 40 MPa RC Beam (47.5 cm x 25 cm) | Beam | 40MPa | Concrete Rectangular | 250 | 475 | 1187.5 | 7037.5 | 0.84 | 2044.53 | G300E | 3720784.9 | 29.19 | G300E | 2888140.88 | 22.66
320 | Story14 | B5 | 40 MPa RC Beam (47.5 cm x 25 cm) | Beam | 40MPa | Concrete Rectangular | 250 | 475 | 1187.5 | 7037.5 | 0.84 | 2044.53 | G300E | 3720491.67 | 29.19 | G300E | 2888140.88 | 22.66
321 | Story14 | B50 | 40 MPa RC Beam (47.5 cm x 25 cm) | Beam | 40MPa | Concrete Rectangular | 250 | 475 | 1187.5 | 7037.5 | 0.84 | 2044.53 | G300E | 3314955.73 | 26.01 | G300E | 2806891.04 | 22.02
322 | Story14 | B51 | 40 MPa RC Beam (47.5 cm x 25 cm) | Beam | 40MPa | Concrete Rectangular | 250 | 475 | 1187.5 | 7037.5 | 0.84 | 2044.53 | G300E | 3720784.9 | 29.19 | G300E | 2888140.88 | 22.66
323 | Story14 | B52 | 40 MPa RC Beam (47.5 cm x 25 cm) | Beam | 40MPa | Concrete Rectangular | 250 | 475 | 1187.5 | 7037.5 | 0.84 | 2044.53 | G300E | 3351902.6 | 26.3 | G300E | 2806891.04 | 22.02
324 | Story14 | B53 | 40 MPa RC Beam (47.5 cm x 25 cm) | Beam | 40MPa | Concrete Rectangular | 250 | 475 | 1187.5 | 7037.5 | 0.84 | 2044.53 | G300E | 4204319.79 | 32.99 | G300E | 2848483.4 | 22.35
325 | Story14 | B54 | 40 MPa RC Beam (47.5 cm x 25 cm) | Beam | 40MPa | Concrete Rectangular | 250 | 475 | 1187.5 | 7037.5 | 0.84 | 2044.53 | G300E | 4204319.79 | 32.99 | G300E | 2848483.4 | 22.35
326 | Story14 | B55 | 40 MPa RC Beam (47.5 cm x 25 cm) | Beam | 40MPa | Concrete Rectangular | 250 | 475 | 1187.5 | 7037.5 | 0.84 | 2044.53 | G300E | 3243701.04 | 25.45 | G300E | 3086682.39 | 24.22
327 | Story14 | B56 | 40 MPa RC Beam (47.5 cm x 25 cm) | Beam | 40MPa | Concrete Rectangular | 250 | 475 | 1187.5 | 7037.5 | 0.84 | 2044.53 | G300E | 3243701.04 | 25.45 | G300E | 3086682.39 | 24.22
328 | Story14 | B57 | 40 MPa RC Beam (47.5 cm x 25 cm) | Beam | 40MPa | Concrete Rectangular | 250 | 475 | 1187.5 | 7037.5 | 0.84 | 2044.53 | G300E | 2925254.17 | 22.95 | G300E | 3560120.68 | 27.93
329 | Story14 | B58 | 40 MPa RC Beam (47.5 cm x 25 cm) | Beam | 40MPa | Concrete Rectangular | 250 | 475 | 1187.5 | 7037.5 | 0.84 | 2044.53 | G300E | 3255430.21 | 25.54 | G300E | 1728444.89 | 13.56
330 | Story14 | B59 | 40 MPa RC Beam (47.5 cm x 25 cm) | Beam | 40MPa | Concrete Rectangular | 250 | 475 | 1187.5 | 7037.5 | 0.84 | 2044.53 | G300E | 3026125 | 23.74 | G300E | 3560120.68 | 27.93
331 | Story14 | B6 | 40 MPa RC Beam (47.5 cm x 25 cm) | Beam | 40MPa | Concrete Rectangular | 250 | 475 | 1187.5 | 7037.5 | 0.84 | 2044.53 | G300E | 3256016.67 | 25.55 | G300E | 1728444.89 | 13.56
332 | Story14 | B60 | 40 MPa RC Beam (47.5 cm x 25 cm) | Beam | 40MPa | Concrete Rectangular | 250 | 475 | 1187.5 | 7037.5 | 0.84 | 2044.53 | G300E | 3243701.04 | 25.45 | G300E | 3086682.39 | 24.22
333 | Story14 | B7 | 40 MPa RC Beam (47.5 cm x 25 cm) | Beam | 40MPa | Concrete Rectangular | 250 | 475 | 1187.5 | 7037.5 | 0.84 | 2044.53 | G300E | 3720784.9 | 29.19 | G300E | 2888140.88 | 22.66
334 | Story14 | B8 | 40 MPa RC Beam (47.5 cm x 25 cm) | Beam | 40MPa | Concrete Rectangular | 250 | 475 | 1187.5 | 7037.5 | 0.84 | 2044.53 | G300E | 3026125 | 23.74 | G300E | 3560120.68 | 27.93
335 | Story14 | B9 | 40 MPa RC Beam (47.5 cm x 25 cm) | Beam | 40MPa | Concrete Rectangular | 250 | 475 | 1187.5 | 7037.5 | 0.84 | 2044.53 | G300E | 4204319.79 | 32.99 | G300E | 2848487.58 | 22.35
336 | Story15 | B1 | 40 MPa RC Beam (55 cm x 25 cm) | Beam | 40MPa | Concrete Rectangular | 250 | 550 | 1375 | 7025 | 0.97 | 2363.15 | G300E | 3310531.25 | 25.98 | G300E | 4352232.5 | 34.15
337 | Story15 | B10 | 40 MPa RC Beam (55 cm x 25 cm) | Beam | 40MPa | Concrete Rectangular | 250 | 550 | 1375 | 7025 | 0.97 | 2363.15 | G300E | 3082218.75 | 24.18 | G300E | 4353403.33 | 34.16
338 | Story15 | B11 | 40 MPa RC Beam (55 cm x 25 cm) | Beam | 40MPa | Concrete Rectangular | 250 | 550 | 1375 | 7025 | 0.97 | 2363.15 | G300E | 3310531.25 | 25.98 | G300E | 4353403.33 | 34.16
339 | Story15 | B12 | 40 MPa RC Beam (55 cm x 25 cm) | Beam | 40MPa | Concrete Rectangular | 250 | 550 | 1375 | 7025 | 0.97 | 2363.15 | G300E | 3187886.46 | 25.01 | G300E | 3139888.73 | 24.64
340 | Story15 | B13 | 40 MPa RC Beam (55 cm x 25 cm) | Beam | 40MPa | Concrete Rectangular | 250 | 550 | 1375 | 7025 | 0.97 | 2363.15 | G300E | 3590360.42 | 28.17 | G300E | 2606451.65 | 20.45
341 | Story15 | B14 | 40 MPa RC Beam (55 cm x 25 cm) | Beam | 40MPa | Concrete Rectangular | 250 | 550 | 1375 | 7025 | 0.97 | 2363.15 | G300E | 3632510.42 | 28.5 | G300E | 1387321.44 | 10.89
342 | Story15 | B15 | 40 MPa RC Beam (55 cm x 25 cm) | Beam | 40MPa | Concrete Rectangular | 250 | 550 | 1375 | 7025 | 0.97 | 2363.15 | G300E | 3629583.33 | 28.48 | G300E | 1387321.44 | 10.89
343 | Story15 | B16 | 40 MPa RC Beam (55 cm x 25 cm) | Beam | 40MPa | Concrete Rectangular | 250 | 550 | 1375 | 7200 | 0.99 | 2422.02 | G300E | 4257600 | 33.41 | G300E | 3076506.6 | 24.14
344 | Story15 | B17 | 40 MPa RC Beam (55 cm x 25 cm) | Beam | 40MPa | Concrete Rectangular | 250 | 550 | 1375 | 7025 | 0.97 | 2363.15 | G300E | 3314043.75 | 26 | G300E | 1768938.32 | 13.88
345 | Story15 | B18 | 40 MPa RC Beam (55 cm x 25 cm) | Beam | 40MPa | Concrete Rectangular | 250 | 550 | 1375 | 7200 | 0.99 | 2422.02 | G300E | 4428300 | 34.75 | G300E | 3790506.6 | 29.74
346 | Story15 | B19 | 40 MPa RC Beam (55 cm x 25 cm) | Beam | 40MPa | Concrete Rectangular | 250 | 550 | 1375 | 7025 | 0.97 | 2363.15 | G300E | 3547039.58 | 27.83 | G300E | 1387321.44 | 10.89
347 | Story15 | B2 | 40 MPa RC Beam (55 cm x 25 cm) | Beam | 40MPa | Concrete Rectangular | 250 | 550 | 1375 | 7025 | 0.97 | 2363.15 | G300E | 3310531.25 | 25.98 | G300E | 4349890.83 | 34.13
348 | Story15 | B20 | 40 MPa RC Beam (55 cm x 25 cm) | Beam | 40MPa | Concrete Rectangular | 250 | 550 | 1375 | 7025 | 0.97 | 2363.15 | G300E | 3547039.58 | 27.83 | G300E | 1387321.44 | 10.89
349 | Story15 | B21 | 40 MPa RC Beam (55 cm x 25 cm) | Beam | 40MPa | Concrete Rectangular | 250 | 550 | 1375 | 7025 | 0.97 | 2363.15 | G300E | 3618460.42 | 28.39 | G300E | 2606451.65 | 20.45
350 | Story15 | B22 | 40 MPa RC Beam (55 cm x 25 cm) | Beam | 40MPa | Concrete Rectangular | 250 | 550 | 1375 | 7025 | 0.97 | 2363.15 | G300E | 3188764.58 | 25.02 | G300E | 3139888.73 | 24.64
351 | Story15 | B23 | 40 MPa RC Beam (55 cm x 25 cm) | Beam | 40MPa | Concrete Rectangular | 250 | 550 | 1375 | 7025 | 0.97 | 2363.15 | G300E | 3242622.92 | 25.44 | G300E | 3584219.98 | 28.12
352 | Story15 | B24 | 40 MPa RC Beam (55 cm x 25 cm) | Beam | 40MPa | Concrete Rectangular | 250 | 550 | 1375 | 7025 | 0.97 | 2363.15 | G300E | 4565957.29 | 35.83 | G300E | 672041.36 | 5.27
353 | Story15 | B25 | 40 MPa RC Beam (55 cm x 25 cm) | Beam | 40MPa | Concrete Rectangular | 250 | 550 | 1375 | 7025 | 0.97 | 2363.15 | G300E | 3314336.46 | 26.01 | G300E | 1768938.32 | 13.88
354 | Story15 | B26 | 40 MPa RC Beam (55 cm x 25 cm) | Beam | 40MPa | Concrete Rectangular | 250 | 550 | 1375 | 7200 | 0.99 | 2422.02 | G300E | 4256700 | 33.4 | G300E | 3076506.6 | 24.14
355 | Story15 | B3 | 40 MPa RC Beam (55 cm x 25 cm) | Beam | 40MPa | Concrete Rectangular | 250 | 550 | 1375 | 7025 | 0.97 | 2363.15 | G300E | 3594751.04 | 28.21 | G300E | 2606451.65 | 20.45
356 | Story15 | B30 | 40 MPa RC Beam (55 cm x 25 cm) | Beam | 40MPa | Concrete Rectangular | 250 | 550 | 1375 | 7025 | 0.97 | 2363.15 | G300E | 4320375 | 33.9 | G300E | 3698376.23 | 29.02
357 | Story15 | B31 | 40 MPa RC Beam (55 cm x 25 cm) | Beam | 40MPa | Concrete Rectangular | 250 | 550 | 1375 | 7025 | 0.97 | 2363.15 | G300E | 3314629.17 | 26.01 | G300E | 1768938.32 | 13.88
358 | Story15 | B32 | 40 MPa RC Beam (55 cm x 25 cm) | Beam | 40MPa | Concrete Rectangular | 250 | 550 | 1375 | 7025 | 0.97 | 2363.15 | G300E | 4566250 | 35.83 | G300E | 672269.96 | 5.27
359 | Story15 | B33 | 40 MPa RC Beam (55 cm x 25 cm) | Beam | 40MPa | Concrete Rectangular | 250 | 550 | 1375 | 7025 | 0.97 | 2363.15 | G300E | 3242622.92 | 25.44 | G300E | 3584219.98 | 28.12
360 | Story15 | B34 | 40 MPa RC Beam (55 cm x 25 cm) | Beam | 40MPa | Concrete Rectangular | 250 | 550 | 1375 | 7025 | 0.97 | 2363.15 | G300E | 3188764.58 | 25.02 | G300E | 3139888.73 | 24.64
361 | Story15 | B35 | 40 MPa RC Beam (55 cm x 25 cm) | Beam | 40MPa | Concrete Rectangular | 250 | 550 | 1375 | 7025 | 0.97 | 2363.15 | G300E | 4566250 | 35.83 | G300E | 672249.03 | 5.27
362 | Story15 | B36 | 40 MPa RC Beam (55 cm x 25 cm) | Beam | 40MPa | Concrete Rectangular | 250 | 550 | 1375 | 7025 | 0.97 | 2363.15 | G300E | 3547039.58 | 27.83 | G300E | 1387321.44 | 10.89
363 | Story15 | B37 | 40 MPa RC Beam (55 cm x 25 cm) | Beam | 40MPa | Concrete Rectangular | 250 | 550 | 1375 | 7200 | 0.99 | 2422.02 | G300E | 4427100 | 34.74 | G300E | 3790506.6 | 29.74
364 | Story15 | B38 | 40 MPa RC Beam (55 cm x 25 cm) | Beam | 40MPa | Concrete Rectangular | 250 | 550 | 1375 | 7025 | 0.97 | 2363.15 | G300E | 4319204.17 | 33.89 | G300E | 3698376.23 | 29.02
365 | Story15 | B4 | 40 MPa RC Beam (55 cm x 25 cm) | Beam | 40MPa | Concrete Rectangular | 250 | 550 | 1375 | 7025 | 0.97 | 2363.15 | G300E | 3188471.88 | 25.02 | G300E | 3139888.73 | 24.64
366 | Story15 | B40 | 40 MPa RC Beam (55 cm x 25 cm) | Beam | 40MPa | Concrete Rectangular | 250 | 550 | 1375 | 7025 | 0.97 | 2363.15 | G300E | 4320667.71 | 33.9 | G300E | 3698376.23 | 29.02
367 | Story15 | B41 | 40 MPa RC Beam (55 cm x 25 cm) | Beam | 40MPa | Concrete Rectangular | 250 | 550 | 1375 | 7025 | 0.97 | 2363.15 | G300E | 4320082.29 | 33.9 | G300E | 3698376.23 | 29.02
368 | Story15 | B42 | 40 MPa RC Beam (55 cm x 25 cm) | Beam | 40MPa | Concrete Rectangular | 250 | 550 | 1375 | 7025 | 0.97 | 2363.15 | G300E | 3547039.58 | 27.83 | G300E | 1387321.44 | 10.89
369 | Story15 | B43 | 40 MPa RC Beam (55 cm x 25 cm) | Beam | 40MPa | Concrete Rectangular | 250 | 550 | 1375 | 7025 | 0.97 | 2363.15 | G300E | 4566250 | 35.83 | G300E | 672266.74 | 5.27
370 | Story15 | B44 | 40 MPa RC Beam (55 cm x 25 cm) | Beam | 40MPa | Concrete Rectangular | 250 | 550 | 1375 | 7025 | 0.97 | 2363.15 | G300E | 3188764.58 | 25.02 | G300E | 3139888.73 | 24.64
371 | Story15 | B45 | 40 MPa RC Beam (55 cm x 25 cm) | Beam | 40MPa | Concrete Rectangular | 250 | 550 | 1375 | 7025 | 0.97 | 2363.15 | G300E | 3082218.75 | 24.18 | G300E | 4353403.33 | 34.16
372 | Story15 | B46 | 40 MPa RC Beam (55 cm x 25 cm) | Beam | 40MPa | Concrete Rectangular | 250 | 550 | 1375 | 7025 | 0.97 | 2363.15 | G300E | 3618460.42 | 28.39 | G300E | 2606451.65 | 20.45
373 | Story15 | B47 | 40 MPa RC Beam (55 cm x 25 cm) | Beam | 40MPa | Concrete Rectangular | 250 | 550 | 1375 | 7025 | 0.97 | 2363.15 | G300E | 3618460.42 | 28.39 | G300E | 2606451.65 | 20.45
374 | Story15 | B48 | 40 MPa RC Beam (55 cm x 25 cm) | Beam | 40MPa | Concrete Rectangular | 250 | 550 | 1375 | 7025 | 0.97 | 2363.15 | G300E | 3547039.58 | 27.83 | G300E | 1387321.44 | 10.89
375 | Story15 | B49 | 40 MPa RC Beam (55 cm x 25 cm) | Beam | 40MPa | Concrete Rectangular | 250 | 550 | 1375 | 7025 | 0.97 | 2363.15 | G300E | 4566835.42 | 35.83 | G300E | 672274.79 | 5.27
376 | Story15 | B5 | 40 MPa RC Beam (55 cm x 25 cm) | Beam | 40MPa | Concrete Rectangular | 250 | 550 | 1375 | 7025 | 0.97 | 2363.15 | G300E | 4566250 | 35.83 | G300E | 672030.09 | 5.27
377 | Story15 | B50 | 40 MPa RC Beam (55 cm x 25 cm) | Beam | 40MPa | Concrete Rectangular | 250 | 550 | 1375 | 7025 | 0.97 | 2363.15 | G300E | 3314629.17 | 26.01 | G300E | 1768938.32 | 13.88
378 | Story15 | B51 | 40 MPa RC Beam (55 cm x 25 cm) | Beam | 40MPa | Concrete Rectangular | 250 | 550 | 1375 | 7025 | 0.97 | 2363.15 | G300E | 4566835.42 | 35.83 | G300E | 672281.23 | 5.27
379 | Story15 | B52 | 40 MPa RC Beam (55 cm x 25 cm) | Beam | 40MPa | Concrete Rectangular | 250 | 550 | 1375 | 7025 | 0.97 | 2363.15 | G300E | 3547039.58 | 27.83 | G300E | 1387321.44 | 10.89
380 | Story15 | B53 | 40 MPa RC Beam (55 cm x 25 cm) | Beam | 40MPa | Concrete Rectangular | 250 | 550 | 1375 | 7025 | 0.97 | 2363.15 | G300E | 3618460.42 | 28.39 | G300E | 2606451.65 | 20.45
381 | Story15 | B54 | 40 MPa RC Beam (55 cm x 25 cm) | Beam | 40MPa | Concrete Rectangular | 250 | 550 | 1375 | 7025 | 0.97 | 2363.15 | G300E | 3618460.42 | 28.39 | G300E | 2606451.65 | 20.45
382 | Story15 | B55 | 40 MPa RC Beam (55 cm x 25 cm) | Beam | 40MPa | Concrete Rectangular | 250 | 550 | 1375 | 7025 | 0.97 | 2363.15 | G300E | 3082218.75 | 24.18 | G300E | 4353403.33 | 34.16
383 | Story15 | B56 | 40 MPa RC Beam (55 cm x 25 cm) | Beam | 40MPa | Concrete Rectangular | 250 | 550 | 1375 | 7025 | 0.97 | 2363.15 | G300E | 3310531.25 | 25.98 | G300E | 4353403.33 | 34.16
384 | Story15 | B57 | 40 MPa RC Beam (55 cm x 25 cm) | Beam | 40MPa | Concrete Rectangular | 250 | 550 | 1375 | 7025 | 0.97 | 2363.15 | G300E | 3188764.58 | 25.02 | G300E | 3139888.73 | 24.64
385 | Story15 | B58 | 40 MPa RC Beam (55 cm x 25 cm) | Beam | 40MPa | Concrete Rectangular | 250 | 550 | 1375 | 7025 | 0.97 | 2363.15 | G300E | 3242622.92 | 25.44 | G300E | 3584219.98 | 28.12
386 | Story15 | B59 | 40 MPa RC Beam (55 cm x 25 cm) | Beam | 40MPa | Concrete Rectangular | 250 | 550 | 1375 | 7025 | 0.97 | 2363.15 | G300E | 3188764.58 | 25.02 | G300E | 3139888.73 | 24.64
387 | Story15 | B6 | 40 MPa RC Beam (55 cm x 25 cm) | Beam | 40MPa | Concrete Rectangular | 250 | 550 | 1375 | 7025 | 0.97 | 2363.15 | G300E | 3242622.92 | 25.44 | G300E | 3584219.98 | 28.12
388 | Story15 | B60 | 40 MPa RC Beam (55 cm x 25 cm) | Beam | 40MPa | Concrete Rectangular | 250 | 550 | 1375 | 7025 | 0.97 | 2363.15 | G300E | 3082218.75 | 24.18 | G300E | 4353403.33 | 34.16
389 | Story15 | B7 | 40 MPa RC Beam (55 cm x 25 cm) | Beam | 40MPa | Concrete Rectangular | 250 | 550 | 1375 | 7025 | 0.97 | 2363.15 | G300E | 4566250 | 35.83 | G300E | 672257.08 | 5.27
390 | Story15 | B8 | 40 MPa RC Beam (55 cm x 25 cm) | Beam | 40MPa | Concrete Rectangular | 250 | 550 | 1375 | 7025 | 0.97 | 2363.15 | G300E | 3188764.58 | 25.02 | G300E | 3139888.73 | 24.64
391 | Story15 | B9 | 40 MPa RC Beam (55 cm x 25 cm) | Beam | 40MPa | Concrete Rectangular | 250 | 550 | 1375 | 7025 | 0.97 | 2363.15 | G300E | 3618460.42 | 28.39 | G300E | 2606451.65 | 20.45
392 | Story16 | B1 | 40 MPa RC Beam (55 cm x 25 cm) | Beam | 40MPa | Concrete Rectangular | 250 | 550 | 1375 | 7025 | 0.97 | 2363.15 | G300E | 3498157.29 | 27.45 | G300E | 4888773.31 | 38.36
393 | Story16 | B10 | 40 MPa RC Beam (55 cm x 25 cm) | Beam | 40MPa | Concrete Rectangular | 250 | 550 | 1375 | 7025 | 0.97 | 2363.15 | G300E | 3497864.58 | 27.45 | G300E | 4887602.48 | 38.35
394 | Story16 | B11 | 40 MPa RC Beam (55 cm x 25 cm) | Beam | 40MPa | Concrete Rectangular | 250 | 550 | 1375 | 7025 | 0.97 | 2363.15 | G300E | 3497571.88 | 27.44 | G300E | 4887602.48 | 38.35
395 | Story16 | B12 | 40 MPa RC Beam (55 cm x 25 cm) | Beam | 40MPa | Concrete Rectangular | 250 | 550 | 1375 | 7025 | 0.97 | 2363.15 | G300E | 3158908.33 | 24.79 | G300E | 2050673.31 | 16.09
396 | Story16 | B13 | 40 MPa RC Beam (55 cm x 25 cm) | Beam | 40MPa | Concrete Rectangular | 250 | 550 | 1375 | 7025 | 0.97 | 2363.15 | G300E | 3834186.46 | 30.08 | G300E | 1260115.81 | 9.89
397 | Story16 | B14 | 40 MPa RC Beam (55 cm x 25 cm) | Beam | 40MPa | Concrete Rectangular | 250 | 550 | 1375 | 7025 | 0.97 | 2363.15 | G300E | 3727933.33 | 29.25 | G300E | 1481233.1 | 11.62
398 | Story16 | B15 | 40 MPa RC Beam (55 cm x 25 cm) | Beam | 40MPa | Concrete Rectangular | 250 | 550 | 1375 | 7025 | 0.97 | 2363.15 | G300E | 3727933.33 | 29.25 | G300E | 1481233.1 | 11.62
399 | Story16 | B16 | 40 MPa RC Beam (55 cm x 25 cm) | Beam | 40MPa | Concrete Rectangular | 250 | 550 | 1375 | 7200 | 0.99 | 2422.02 | G300E | 4362300 | 34.23 | G300E | 2719506.6 | 21.34
400 | Story16 | B17 | 40 MPa RC Beam (55 cm x 25 cm) | Beam | 40MPa | Concrete Rectangular | 250 | 550 | 1375 | 7025 | 0.97 | 2363.15 | G300E | 3342436.46 | 26.23 | G300E | 1768938.32 | 13.88
401 | Story16 | B18 | 40 MPa RC Beam (55 cm x 25 cm) | Beam | 40MPa | Concrete Rectangular | 250 | 550 | 1375 | 7200 | 0.99 | 2422.02 | G300E | 4361700 | 34.22 | G300E | 2719506.6 | 21.34
402 | Story16 | B19 | 40 MPa RC Beam (55 cm x 25 cm) | Beam | 40MPa | Concrete Rectangular | 250 | 550 | 1375 | 7025 | 0.97 | 2363.15 | G300E | 3728226.04 | 29.25 | G300E | 1481233.1 | 11.62
403 | Story16 | B2 | 40 MPa RC Beam (55 cm x 25 cm) | Beam | 40MPa | Concrete Rectangular | 250 | 550 | 1375 | 7025 | 0.97 | 2363.15 | G300E | 3498157.29 | 27.45 | G300E | 4888773.31 | 38.36
404 | Story16 | B20 | 40 MPa RC Beam (55 cm x 25 cm) | Beam | 40MPa | Concrete Rectangular | 250 | 550 | 1375 | 7025 | 0.97 | 2363.15 | G300E | 3728226.04 | 29.25 | G300E | 1481233.1 | 11.62
405 | Story16 | B21 | 40 MPa RC Beam (55 cm x 25 cm) | Beam | 40MPa | Concrete Rectangular | 250 | 550 | 1375 | 7025 | 0.97 | 2363.15 | G300E | 3834771.88 | 30.09 | G300E | 1260115.81 | 9.89
406 | Story16 | B22 | 40 MPa RC Beam (55 cm x 25 cm) | Beam | 40MPa | Concrete Rectangular | 250 | 550 | 1375 | 7025 | 0.97 | 2363.15 | G300E | 3158908.33 | 24.79 | G300E | 2050673.31 | 16.09
407 | Story16 | B23 | 40 MPa RC Beam (55 cm x 25 cm) | Beam | 40MPa | Concrete Rectangular | 250 | 550 | 1375 | 7025 | 0.97 | 2363.15 | G300E | 3881312.5 | 30.45 | G300E | 4958288.32 | 38.9
408 | Story16 | B24 | 40 MPa RC Beam (55 cm x 25 cm) | Beam | 40MPa | Concrete Rectangular | 250 | 550 | 1375 | 7025 | 0.97 | 2363.15 | G300E | 3559626.04 | 27.93 | G300E | 1119248.32 | 8.78
409 | Story16 | B25 | 40 MPa RC Beam (55 cm x 25 cm) | Beam | 40MPa | Concrete Rectangular | 250 | 550 | 1375 | 7025 | 0.97 | 2363.15 | G300E | 3342436.46 | 26.23 | G300E | 1768938.32 | 13.88
410 | Story16 | B26 | 40 MPa RC Beam (55 cm x 25 cm) | Beam | 40MPa | Concrete Rectangular | 250 | 550 | 1375 | 7200 | 0.99 | 2422.02 | G300E | 4362300 | 34.23 | G300E | 2719506.6 | 21.34
411 | Story16 | B3 | 40 MPa RC Beam (55 cm x 25 cm) | Beam | 40MPa | Concrete Rectangular | 250 | 550 | 1375 | 7025 | 0.97 | 2363.15 | G300E | 3834186.46 | 30.08 | G300E | 1260115.81 | 9.89
412 | Story16 | B30 | 40 MPa RC Beam (55 cm x 25 cm) | Beam | 40MPa | Concrete Rectangular | 250 | 550 | 1375 | 7025 | 0.97 | 2363.15 | G300E | 4257150 | 33.4 | G300E | 2653407.48 | 20.82
413 | Story16 | B31 | 40 MPa RC Beam (55 cm x 25 cm) | Beam | 40MPa | Concrete Rectangular | 250 | 550 | 1375 | 7025 | 0.97 | 2363.15 | G300E | 3341558.33 | 26.22 | G300E | 1768938.32 | 13.88
414 | Story16 | B32 | 40 MPa RC Beam (55 cm x 25 cm) | Beam | 40MPa | Concrete Rectangular | 250 | 550 | 1375 | 7025 | 0.97 | 2363.15 | G300E | 3558747.92 | 27.92 | G300E | 1119248.32 | 8.78
415 | Story16 | B33 | 40 MPa RC Beam (55 cm x 25 cm) | Beam | 40MPa | Concrete Rectangular | 250 | 550 | 1375 | 7025 | 0.97 | 2363.15 | G300E | 3881312.5 | 30.45 | G300E | 4958288.32 | 38.9
416 | Story16 | B34 | 40 MPa RC Beam (55 cm x 25 cm) | Beam | 40MPa | Concrete Rectangular | 250 | 550 | 1375 | 7025 | 0.97 | 2363.15 | G300E | 3158908.33 | 24.79 | G300E | 2050673.31 | 16.09
417 | Story16 | B35 | 40 MPa RC Beam (55 cm x 25 cm) | Beam | 40MPa | Concrete Rectangular | 250 | 550 | 1375 | 7025 | 0.97 | 2363.15 | G300E | 3558162.5 | 27.92 | G300E | 1119248.32 | 8.78
418 | Story16 | B36 | 40 MPa RC Beam (55 cm x 25 cm) | Beam | 40MPa | Concrete Rectangular | 250 | 550 | 1375 | 7025 | 0.97 | 2363.15 | G300E | 3727933.33 | 29.25 | G300E | 1481233.1 | 11.62
419 | Story16 | B37 | 40 MPa RC Beam (55 cm x 25 cm) | Beam | 40MPa | Concrete Rectangular | 250 | 550 | 1375 | 7200 | 0.99 | 2422.02 | G300E | 4362900 | 34.23 | G300E | 2719506.6 | 21.34
420 | Story16 | B38 | 40 MPa RC Beam (55 cm x 25 cm) | Beam | 40MPa | Concrete Rectangular | 250 | 550 | 1375 | 7025 | 0.97 | 2363.15 | G300E | 4257442.71 | 33.41 | G300E | 2653407.48 | 20.82
421 | Story16 | B4 | 40 MPa RC Beam (55 cm x 25 cm) | Beam | 40MPa | Concrete Rectangular | 250 | 550 | 1375 | 7025 | 0.97 | 2363.15 | G300E | 3159201.04 | 24.79 | G300E | 2050673.31 | 16.09
422 | Story16 | B40 | 40 MPa RC Beam (55 cm x 25 cm) | Beam | 40MPa | Concrete Rectangular | 250 | 550 | 1375 | 7025 | 0.97 | 2363.15 | G300E | 4256271.88 | 33.4 | G300E | 2653407.48 | 20.82
423 | Story16 | B41 | 40 MPa RC Beam (55 cm x 25 cm) | Beam | 40MPa | Concrete Rectangular | 250 | 550 | 1375 | 7025 | 0.97 | 2363.15 | G300E | 4257150 | 33.4 | G300E | 2653407.48 | 20.82
424 | Story16 | B42 | 40 MPa RC Beam (55 cm x 25 cm) | Beam | 40MPa | Concrete Rectangular | 250 | 550 | 1375 | 7025 | 0.97 | 2363.15 | G300E | 3728226.04 | 29.25 | G300E | 1481233.1 | 11.62
425 | Story16 | B43 | 40 MPa RC Beam (55 cm x 25 cm) | Beam | 40MPa | Concrete Rectangular | 250 | 550 | 1375 | 7025 | 0.97 | 2363.15 | G300E | 3558747.92 | 27.92 | G300E | 1119248.32 | 8.78
426 | Story16 | B44 | 40 MPa RC Beam (55 cm x 25 cm) | Beam | 40MPa | Concrete Rectangular | 250 | 550 | 1375 | 7025 | 0.97 | 2363.15 | G300E | 3158908.33 | 24.79 | G300E | 2050673.31 | 16.09
427 | Story16 | B45 | 40 MPa RC Beam (55 cm x 25 cm) | Beam | 40MPa | Concrete Rectangular | 250 | 550 | 1375 | 7025 | 0.97 | 2363.15 | G300E | 3497864.58 | 27.45 | G300E | 4887602.48 | 38.35
428 | Story16 | B46 | 40 MPa RC Beam (55 cm x 25 cm) | Beam | 40MPa | Concrete Rectangular | 250 | 550 | 1375 | 7025 | 0.97 | 2363.15 | G300E | 3834771.88 | 30.09 | G300E | 1260115.81 | 9.89
429 | Story16 | B47 | 40 MPa RC Beam (55 cm x 25 cm) | Beam | 40MPa | Concrete Rectangular | 250 | 550 | 1375 | 7025 | 0.97 | 2363.15 | G300E | 3834771.88 | 30.09 | G300E | 1260115.81 | 9.89
430 | Story16 | B48 | 40 MPa RC Beam (55 cm x 25 cm) | Beam | 40MPa | Concrete Rectangular | 250 | 550 | 1375 | 7025 | 0.97 | 2363.15 | G300E | 3728226.04 | 29.25 | G300E | 1481233.1 | 11.62
431 | Story16 | B49 | 40 MPa RC Beam (55 cm x 25 cm) | Beam | 40MPa | Concrete Rectangular | 250 | 550 | 1375 | 7025 | 0.97 | 2363.15 | G300E | 3558455.21 | 27.92 | G300E | 1119248.32 | 8.78
432 | Story16 | B5 | 40 MPa RC Beam (55 cm x 25 cm) | Beam | 40MPa | Concrete Rectangular | 250 | 550 | 1375 | 7025 | 0.97 | 2363.15 | G300E | 3559626.04 | 27.93 | G300E | 1119248.32 | 8.78
433 | Story16 | B50 | 40 MPa RC Beam (55 cm x 25 cm) | Beam | 40MPa | Concrete Rectangular | 250 | 550 | 1375 | 7025 | 0.97 | 2363.15 | G300E | 3341558.33 | 26.22 | G300E | 1768938.32 | 13.88
434 | Story16 | B51 | 40 MPa RC Beam (55 cm x 25 cm) | Beam | 40MPa | Concrete Rectangular | 250 | 550 | 1375 | 7025 | 0.97 | 2363.15 | G300E | 3558747.92 | 27.92 | G300E | 1119248.32 | 8.78
435 | Story16 | B52 | 40 MPa RC Beam (55 cm x 25 cm) | Beam | 40MPa | Concrete Rectangular | 250 | 550 | 1375 | 7025 | 0.97 | 2363.15 | G300E | 3728226.04 | 29.25 | G300E | 1481233.1 | 11.62
436 | Story16 | B53 | 40 MPa RC Beam (55 cm x 25 cm) | Beam | 40MPa | Concrete Rectangular | 250 | 550 | 1375 | 7025 | 0.97 | 2363.15 | G300E | 3834771.88 | 30.09 | G300E | 1260115.81 | 9.89
437 | Story16 | B54 | 40 MPa RC Beam (55 cm x 25 cm) | Beam | 40MPa | Concrete Rectangular | 250 | 550 | 1375 | 7025 | 0.97 | 2363.15 | G300E | 3834771.88 | 30.09 | G300E | 1260115.81 | 9.89
438 | Story16 | B55 | 40 MPa RC Beam (55 cm x 25 cm) | Beam | 40MPa | Concrete Rectangular | 250 | 550 | 1375 | 7025 | 0.97 | 2363.15 | G300E | 3497864.58 | 27.45 | G300E | 4887602.48 | 38.35
439 | Story16 | B56 | 40 MPa RC Beam (55 cm x 25 cm) | Beam | 40MPa | Concrete Rectangular | 250 | 550 | 1375 | 7025 | 0.97 | 2363.15 | G300E | 3497571.88 | 27.44 | G300E | 4887602.48 | 38.35
440 | Story16 | B57 | 40 MPa RC Beam (55 cm x 25 cm) | Beam | 40MPa | Concrete Rectangular | 250 | 550 | 1375 | 7025 | 0.97 | 2363.15 | G300E | 3158908.33 | 24.79 | G300E | 2050673.31 | 16.09
441 | Story16 | B58 | 40 MPa RC Beam (55 cm x 25 cm) | Beam | 40MPa | Concrete Rectangular | 250 | 550 | 1375 | 7025 | 0.97 | 2363.15 | G300E | 3881312.5 | 30.45 | G300E | 4958288.32 | 38.9
442 | Story16 | B59 | 40 MPa RC Beam (55 cm x 25 cm) | Beam | 40MPa | Concrete Rectangular | 250 | 550 | 1375 | 7025 | 0.97 | 2363.15 | G300E | 3158908.33 | 24.79 | G300E | 2050673.31 | 16.09
443 | Story16 | B6 | 40 MPa RC Beam (55 cm x 25 cm) | Beam | 40MPa | Concrete Rectangular | 250 | 550 | 1375 | 7025 | 0.97 | 2363.15 | G300E | 3881312.5 | 30.45 | G300E | 4958288.32 | 38.9
444 | Story16 | B60 | 40 MPa RC Beam (55 cm x 25 cm) | Beam | 40MPa | Concrete Rectangular | 250 | 550 | 1375 | 7025 | 0.97 | 2363.15 | G300E | 3497571.88 | 27.44 | G300E | 4887602.48 | 38.35
445 | Story16 | B7 | 40 MPa RC Beam (55 cm x 25 cm) | Beam | 40MPa | Concrete Rectangular | 250 | 550 | 1375 | 7025 | 0.97 | 2363.15 | G300E | 3558162.5 | 27.92 | G300E | 1119248.32 | 8.78
446 | Story16 | B8 | 40 MPa RC Beam (55 cm x 25 cm) | Beam | 40MPa | Concrete Rectangular | 250 | 550 | 1375 | 7025 | 0.97 | 2363.15 | G300E | 3158908.33 | 24.79 | G300E | 2050673.31 | 16.09
447 | Story16 | B9 | 40 MPa RC Beam (55 cm x 25 cm) | Beam | 40MPa | Concrete Rectangular | 250 | 550 | 1375 | 7025 | 0.97 | 2363.15 | G300E | 3834771.88 | 30.09 | G300E | 1260115.81 | 9.89
448 | Story2 | B1 | 40 MPa RC Beam (27.5 cm x 25 cm) | Beam | 40MPa | Concrete Rectangular | 250 | 275 | 687.5 | 6900 | 0.47 | 1160.55 | G300E | 3042272.73 | 23.87 | G300E | 1485199.44 | 11.65
449 | Story2 | B10 | 40 MPa RC Beam (27.5 cm x 25 cm) | Beam | 40MPa | Concrete Rectangular | 250 | 275 | 687.5 | 6900 | 0.47 | 1160.55 | G300E | 2652422.73 | 20.81 | G300E | 1537707.97 | 12.07
450 | Story2 | B11 | 40 MPa RC Beam (27.5 cm x 25 cm) | Beam | 40MPa | Concrete Rectangular | 250 | 275 | 687.5 | 6900 | 0.47 | 1160.55 | G300E | 3018750 | 23.69 | G300E | 1537707.97 | 12.07
451 | Story2 | B12 | 40 MPa RC Beam (27.5 cm x 25 cm) | Beam | 40MPa | Concrete Rectangular | 250 | 275 | 687.5 | 6900 | 0.47 | 1160.55 | G300E | 2305227.27 | 18.09 | G300E | 2301777.27 | 18.06
452 | Story2 | B13 | 40 MPa RC Beam (27.5 cm x 25 cm) | Beam | 40MPa | Concrete Rectangular | 250 | 275 | 687.5 | 6900 | 0.47 | 1160.55 | G300E | 4184222.73 | 32.83 | G300E | 877817.06 | 6.89
453 | Story2 | B14 | 40 MPa RC Beam (27.5 cm x 25 cm) | Beam | 40MPa | Concrete Rectangular | 250 | 275 | 687.5 | 6900 | 0.47 | 1160.55 | G300E | 4390909.09 | 34.45 | G300E | 125833.58 | 0.99
454 | Story2 | B15 | 40 MPa RC Beam (27.5 cm x 25 cm) | Beam | 40MPa | Concrete Rectangular | 250 | 275 | 687.5 | 6900 | 0.47 | 1160.55 | G300E | 4375854.55 | 34.33 | G300E | 125782.69 | 0.99
455 | Story2 | B16 | 40 MPa RC Beam (27.5 cm x 25 cm) | Beam | 40MPa | Concrete Rectangular | 250 | 275 | 687.5 | 7200 | 0.5 | 1211.01 | G300E | 4516904.35 | 35.44 | G300E | 1676988.39 | 13.16
456 | Story2 | B17 | 40 MPa RC Beam (27.5 cm x 25 cm) | Beam | 40MPa | Concrete Rectangular | 250 | 275 | 687.5 | 6900 | 0.47 | 1160.55 | G300E | 4261063.64 | 33.43 | G300E | 1705321.04 | 13.38
457 | Story2 | B18 | 40 MPa RC Beam (27.5 cm x 25 cm) | Beam | 40MPa | Concrete Rectangular | 250 | 275 | 687.5 | 7200 | 0.5 | 1211.01 | G300E | 4639930.43 | 36.41 | G300E | 1898623.17 | 14.9
458 | Story2 | B19 | 40 MPa RC Beam (27.5 cm x 25 cm) | Beam | 40MPa | Concrete Rectangular | 250 | 275 | 687.5 | 6900 | 0.47 | 1160.55 | G300E | 4474336.36 | 35.11 | G300E | 151232.48 | 1.19
459 | Story2 | B2 | 40 MPa RC Beam (27.5 cm x 25 cm) | Beam | 40MPa | Concrete Rectangular | 250 | 275 | 687.5 | 6900 | 0.47 | 1160.55 | G300E | 3036000 | 23.82 | G300E | 1481435.8 | 11.62
460 | Story2 | B20 | 40 MPa RC Beam (27.5 cm x 25 cm) | Beam | 40MPa | Concrete Rectangular | 250 | 275 | 687.5 | 6900 | 0.47 | 1160.55 | G300E | 4474336.36 | 35.11 | G300E | 151228.16 | 1.19
461 | Story2 | B21 | 40 MPa RC Beam (27.5 cm x 25 cm) | Beam | 40MPa | Concrete Rectangular | 250 | 275 | 687.5 | 6900 | 0.47 | 1160.55 | G300E | 4198336.36 | 32.94 | G300E | 902973.6 | 7.09
462 | Story2 | B22 | 40 MPa RC Beam (27.5 cm x 25 cm) | Beam | 40MPa | Concrete Rectangular | 250 | 275 | 687.5 | 6900 | 0.47 | 1160.55 | G300E | 2306168.18 | 18.1 | G300E | 2303972.73 | 18.08
463 | Story2 | B23 | 40 MPa RC Beam (27.5 cm x 25 cm) | Beam | 40MPa | Concrete Rectangular | 250 | 275 | 687.5 | 6900 | 0.47 | 1160.55 | G300E | 3673309.09 | 28.82 | G300E | 998253.42 | 7.83
464 | Story2 | B24 | 40 MPa RC Beam (27.5 cm x 25 cm) | Beam | 40MPa | Concrete Rectangular | 250 | 275 | 687.5 | 6900 | 0.47 | 1160.55 | G300E | 4593518.18 | 36.04 | G300E | 1930743.65 | 15.15
465 | Story2 | B25 | 40 MPa RC Beam (27.5 cm x 25 cm) | Beam | 40MPa | Concrete Rectangular | 250 | 275 | 687.5 | 6900 | 0.47 | 1160.55 | G300E | 4260122.73 | 33.43 | G300E | 1705321.04 | 13.38
466 | Story2 | B26 | 40 MPa RC Beam (27.5 cm x 25 cm) | Beam | 40MPa | Concrete Rectangular | 250 | 275 | 687.5 | 7200 | 0.5 | 1211.01 | G300E | 4513773.91 | 35.42 | G300E | 1676988.39 | 13.16
467 | Story2 | B3 | 40 MPa RC Beam (27.5 cm x 25 cm) | Beam | 40MPa | Concrete Rectangular | 250 | 275 | 687.5 | 6900 | 0.47 | 1160.55 | G300E | 4191750 | 32.89 | G300E | 877817.06 | 6.89
468 | Story2 | B30 | 40 MPa RC Beam (27.5 cm x 25 cm) | Beam | 40MPa | Concrete Rectangular | 250 | 275 | 687.5 | 6900 | 0.47 | 1160.55 | G300E | 4446900 | 34.89 | G300E | 1819513.88 | 14.28
469 | Story2 | B31 | 40 MPa RC Beam (27.5 cm x 25 cm) | Beam | 40MPa | Concrete Rectangular | 250 | 275 | 687.5 | 6900 | 0.47 | 1160.55 | G300E | 4258554.55 | 33.41 | G300E | 1705321.04 | 13.38
470 | Story2 | B32 | 40 MPa RC Beam (27.5 cm x 25 cm) | Beam | 40MPa | Concrete Rectangular | 250 | 275 | 687.5 | 6900 | 0.47 | 1160.55 | G300E | 4593831.82 | 36.04 | G300E | 1930747.96 | 15.15
471 | Story2 | B33 | 40 MPa RC Beam (27.5 cm x 25 cm) | Beam | 40MPa | Concrete Rectangular | 250 | 275 | 687.5 | 6900 | 0.47 | 1160.55 | G300E | 3673309.09 | 28.82 | G300E | 998253.42 | 7.83
472 | Story2 | B34 | 40 MPa RC Beam (27.5 cm x 25 cm) | Beam | 40MPa | Concrete Rectangular | 250 | 275 | 687.5 | 6900 | 0.47 | 1160.55 | G300E | 2247518.18 | 17.63 | G300E | 2303972.73 | 18.08
473 | Story2 | B35 | 40 MPa RC Beam (27.5 cm x 25 cm) | Beam | 40MPa | Concrete Rectangular | 250 | 275 | 687.5 | 6900 | 0.47 | 1160.55 | G300E | 4594459.09 | 36.05 | G300E | 1930754 | 15.15
474 | Story2 | B36 | 40 MPa RC Beam (27.5 cm x 25 cm) | Beam | 40MPa | Concrete Rectangular | 250 | 275 | 687.5 | 6900 | 0.47 | 1160.55 | G300E | 4474336.36 | 35.11 | G300E | 151230.75 | 1.19
475 | Story2 | B37 | 40 MPa RC Beam (27.5 cm x 25 cm) | Beam | 40MPa | Concrete Rectangular | 250 | 275 | 687.5 | 7200 | 0.5 | 1211.01 | G300E | 4640556.52 | 36.41 | G300E | 1898623.17 | 14.9
476 | Story2 | B38 | 40 MPa RC Beam (27.5 cm x 25 cm) | Beam | 40MPa | Concrete Rectangular | 250 | 275 | 687.5 | 6900 | 0.47 | 1160.55 | G300E | 4446900 | 34.89 | G300E | 1819513.88 | 14.28
477 | Story2 | B4 | 40 MPa RC Beam (27.5 cm x 25 cm) | Beam | 40MPa | Concrete Rectangular | 250 | 275 | 687.5 | 6900 | 0.47 | 1160.55 | G300E | 2305854.55 | 18.09 | G300E | 2301777.27 | 18.06
478 | Story2 | B40 | 40 MPa RC Beam (27.5 cm x 25 cm) | Beam | 40MPa | Concrete Rectangular | 250 | 275 | 687.5 | 6900 | 0.47 | 1160.55 | G300E | 4446300 | 34.89 | G300E | 1819513.88 | 14.28
479 | Story2 | B41 | 40 MPa RC Beam (27.5 cm x 25 cm) | Beam | 40MPa | Concrete Rectangular | 250 | 275 | 687.5 | 6900 | 0.47 | 1160.55 | G300E | 4446900 | 34.89 | G300E | 1819513.88 | 14.28
480 | Story2 | B42 | 40 MPa RC Beam (27.5 cm x 25 cm) | Beam | 40MPa | Concrete Rectangular | 250 | 275 | 687.5 | 6900 | 0.47 | 1160.55 | G300E | 4474336.36 | 35.11 | G300E | 151229.03 | 1.19
481 | Story2 | B43 | 40 MPa RC Beam (27.5 cm x 25 cm) | Beam | 40MPa | Concrete Rectangular | 250 | 275 | 687.5 | 6900 | 0.47 | 1160.55 | G300E | 4593831.82 | 36.04 | G300E | 1930747.96 | 15.15
482 | Story2 | B44 | 40 MPa RC Beam (27.5 cm x 25 cm) | Beam | 40MPa | Concrete Rectangular | 250 | 275 | 687.5 | 6900 | 0.47 | 1160.55 | G300E | 2247518.18 | 17.63 | G300E | 2303972.73 | 18.08
483 | Story2 | B45 | 40 MPa RC Beam (27.5 cm x 25 cm) | Beam | 40MPa | Concrete Rectangular | 250 | 275 | 687.5 | 6900 | 0.47 | 1160.55 | G300E | 2652109.09 | 20.81 | G300E | 1537707.97 | 12.07
484 | Story2 | B46 | 40 MPa RC Beam (27.5 cm x 25 cm) | Beam | 40MPa | Concrete Rectangular | 250 | 275 | 687.5 | 6900 | 0.47 | 1160.55 | G300E | 4198336.36 | 32.94 | G300E | 902973.6 | 7.09
485 | Story2 | B47 | 40 MPa RC Beam (27.5 cm x 25 cm) | Beam | 40MPa | Concrete Rectangular | 250 | 275 | 687.5 | 6900 | 0.47 | 1160.55 | G300E | 4198336.36 | 32.94 | G300E | 902973.6 | 7.09
486 | Story2 | B48 | 40 MPa RC Beam (27.5 cm x 25 cm) | Beam | 40MPa | Concrete Rectangular | 250 | 275 | 687.5 | 6900 | 0.47 | 1160.55 | G300E | 4474336.36 | 35.11 | G300E | 151228.16 | 1.19
487 | Story2 | B49 | 40 MPa RC Beam (27.5 cm x 25 cm) | Beam | 40MPa | Concrete Rectangular | 250 | 275 | 687.5 | 6900 | 0.47 | 1160.55 | G300E | 4593831.82 | 36.04 | G300E | 1930747.96 | 15.15
488 | Story2 | B5 | 40 MPa RC Beam (27.5 cm x 25 cm) | Beam | 40MPa | Concrete Rectangular | 250 | 275 | 687.5 | 6900 | 0.47 | 1160.55 | G300E | 4592263.64 | 36.03 | G300E | 1930739.34 | 15.15
489 | Story2 | B50 | 40 MPa RC Beam (27.5 cm x 25 cm) | Beam | 40MPa | Concrete Rectangular | 250 | 275 | 687.5 | 6900 | 0.47 | 1160.55 | G300E | 4258868.18 | 33.42 | G300E | 1705321.04 | 13.38
490 | Story2 | B51 | 40 MPa RC Beam (27.5 cm x 25 cm) | Beam | 40MPa | Concrete Rectangular | 250 | 275 | 687.5 | 6900 | 0.47 | 1160.55 | G300E | 4593831.82 | 36.04 | G300E | 1930747.1 | 15.15
491 | Story2 | B52 | 40 MPa RC Beam (27.5 cm x 25 cm) | Beam | 40MPa | Concrete Rectangular | 250 | 275 | 687.5 | 6900 | 0.47 | 1160.55 | G300E | 4474336.36 | 35.11 | G300E | 151229.89 | 1.19
492 | Story2 | B53 | 40 MPa RC Beam (27.5 cm x 25 cm) | Beam | 40MPa | Concrete Rectangular | 250 | 275 | 687.5 | 6900 | 0.47 | 1160.55 | G300E | 4198336.36 | 32.94 | G300E | 902973.6 | 7.09
493 | Story2 | B54 | 40 MPa RC Beam (27.5 cm x 25 cm) | Beam | 40MPa | Concrete Rectangular | 250 | 275 | 687.5 | 6900 | 0.47 | 1160.55 | G300E | 4198336.36 | 32.94 | G300E | 902973.6 | 7.09
494 | Story2 | B55 | 40 MPa RC Beam (27.5 cm x 25 cm) | Beam | 40MPa | Concrete Rectangular | 250 | 275 | 687.5 | 6900 | 0.47 | 1160.55 | G300E | 2652109.09 | 20.81 | G300E | 1537707.97 | 12.07
495 | Story2 | B56 | 40 MPa RC Beam (27.5 cm x 25 cm) | Beam | 40MPa | Concrete Rectangular | 250 | 275 | 687.5 | 6900 | 0.47 | 1160.55 | G300E | 3018750 | 23.69 | G300E | 1537707.97 | 12.07
496 | Story2 | B57 | 40 MPa RC Beam (27.5 cm x 25 cm) | Beam | 40MPa | Concrete Rectangular | 250 | 275 | 687.5 | 6900 | 0.47 | 1160.55 | G300E | 2306168.18 | 18.1 | G300E | 2302718.18 | 18.07
497 | Story2 | B58 | 40 MPa RC Beam (27.5 cm x 25 cm) | Beam | 40MPa | Concrete Rectangular | 250 | 275 | 687.5 | 6900 | 0.47 | 1160.55 | G300E | 3673309.09 | 28.82 | G300E | 998253.42 | 7.83
498 | Story2 | B59 | 40 MPa RC Beam (27.5 cm x 25 cm) | Beam | 40MPa | Concrete Rectangular | 250 | 275 | 687.5 | 6900 | 0.47 | 1160.55 | G300E | 2247518.18 | 17.63 | G300E | 2302718.18 | 18.07
499 | Story2 | B6 | 40 MPa RC Beam (27.5 cm x 25 cm) | Beam | 40MPa | Concrete Rectangular | 250 | 275 | 687.5 | 6900 | 0.47 | 1160.55 | G300E | 3673309.09 | 28.82 | G300E | 998253.42 | 7.83
500 | Story2 | B60 | 40 MPa RC Beam (27.5 cm x 25 cm) | Beam | 40MPa | Concrete Rectangular | 250 | 275 | 687.5 | 6900 | 0.47 | 1160.55 | G300E | 2652109.09 | 20.81 | G300E | 1537707.97 | 12.07
501 | Story2 | B7 | 40 MPa RC Beam (27.5 cm x 25 cm) | Beam | 40MPa | Concrete Rectangular | 250 | 275 | 687.5 | 6900 | 0.47 | 1160.55 | G300E | 4594459.09 | 36.05 | G300E | 1930752.28 | 15.15
502 | Story2 | B8 | 40 MPa RC Beam (27.5 cm x 25 cm) | Beam | 40MPa | Concrete Rectangular | 250 | 275 | 687.5 | 6900 | 0.47 | 1160.55 | G300E | 2247518.18 | 17.63 | G300E | 2303972.73 | 18.08
503 | Story2 | B9 | 40 MPa RC Beam (27.5 cm x 25 cm) | Beam | 40MPa | Concrete Rectangular | 250 | 275 | 687.5 | 6900 | 0.47 | 1160.55 | G300E | 4198336.36 | 32.94 | G300E | 902973.6 | 7.09
504 | Story3 | B1 | 40 MPa RC Beam (30 cm x 25 cm) | Beam | 40MPa | Concrete Rectangular | 250 | 300 | 750 | 6925 | 0.52 | 1270.64 | G300E | 3689765.91 | 28.95 | G300E | 983508.33 | 7.72
505 | Story3 | B10 | 40 MPa RC Beam (30 cm x 25 cm) | Beam | 40MPa | Concrete Rectangular | 250 | 300 | 750 | 6925 | 0.52 | 1270.64 | G300E | 3783568.18 | 29.69 | G300E | 1046148.73 | 8.21
506 | Story3 | B11 | 40 MPa RC Beam (30 cm x 25 cm) | Beam | 40MPa | Concrete Rectangular | 250 | 300 | 750 | 6925 | 0.52 | 1270.64 | G300E | 3783568.18 | 29.69 | G300E | 1046148.73 | 8.21
507 | Story3 | B12 | 40 MPa RC Beam (30 cm x 25 cm) | Beam | 40MPa | Concrete Rectangular | 250 | 300 | 750 | 6925 | 0.52 | 1270.64 | G300E | 2607551.04 | 20.46 | G300E | 2331128.12 | 18.29
508 | Story3 | B13 | 40 MPa RC Beam (30 cm x 25 cm) | Beam | 40MPa | Concrete Rectangular | 250 | 300 | 750 | 6925 | 0.52 | 1270.64 | G300E | 4040737.5 | 31.71 | G300E | 2713971.71 | 21.29
509 | Story3 | B14 | 40 MPa RC Beam (30 cm x 25 cm) | Beam | 40MPa | Concrete Rectangular | 250 | 300 | 750 | 6925 | 0.52 | 1270.64 | G300E | 3941584.09 | 30.93 | G300E | 492778.28 | 3.87
510 | Story3 | B15 | 40 MPa RC Beam (30 cm x 25 cm) | Beam | 40MPa | Concrete Rectangular | 250 | 300 | 750 | 6925 | 0.52 | 1270.64 | G300E | 4004223.86 | 31.42 | G300E | 492778.28 | 3.87
511 | Story3 | B16 | 40 MPa RC Beam (30 cm x 25 cm) | Beam | 40MPa | Concrete Rectangular | 250 | 300 | 750 | 7200 | 0.54 | 1321.1 | G300E | 4176626.09 | 32.77 | G300E | 1639722.99 | 12.87
512 | Story3 | B17 | 40 MPa RC Beam (30 cm x 25 cm) | Beam | 40MPa | Concrete Rectangular | 250 | 300 | 750 | 6925 | 0.52 | 1270.64 | G300E | 3968969.32 | 31.14 | G300E | 1822221.21 | 14.3
513 | Story3 | B18 | 40 MPa RC Beam (30 cm x 25 cm) | Beam | 40MPa | Concrete Rectangular | 250 | 300 | 750 | 7200 | 0.54 | 1321.1 | G300E | 4199165.22 | 32.95 | G300E | 1784818.96 | 14
514 | Story3 | B19 | 40 MPa RC Beam (30 cm x 25 cm) | Beam | 40MPa | Concrete Rectangular | 250 | 300 | 750 | 6925 | 0.52 | 1270.64 | G300E | 4008630.68 | 31.45 | G300E | 520321.21 | 4.08
515 | Story3 | B2 | 40 MPa RC Beam (30 cm x 25 cm) | Beam | 40MPa | Concrete Rectangular | 250 | 300 | 750 | 6925 | 0.52 | 1270.64 | G300E | 3688821.59 | 28.94 | G300E | 984452.65 | 7.72
516 | Story3 | B20 | 40 MPa RC Beam (30 cm x 25 cm) | Beam | 40MPa | Concrete Rectangular | 250 | 300 | 750 | 6925 | 0.52 | 1270.64 | G300E | 4008630.68 | 31.45 | G300E | 520321.21 | 4.08
517 | Story3 | B21 | 40 MPa RC Beam (30 cm x 25 cm) | Beam | 40MPa | Concrete Rectangular | 250 | 300 | 750 | 6925 | 0.52 | 1270.64 | G300E | 4046403.41 | 31.75 | G300E | 2741514.64 | 21.51
518 | Story3 | B22 | 40 MPa RC Beam (30 cm x 25 cm) | Beam | 40MPa | Concrete Rectangular | 250 | 300 | 750 | 6925 | 0.52 | 1270.64 | G300E | 2607551.04 | 20.46 | G300E | 2332282.29 | 18.3
519 | Story3 | B23 | 40 MPa RC Beam (30 cm x 25 cm) | Beam | 40MPa | Concrete Rectangular | 250 | 300 | 750 | 6925 | 0.52 | 1270.64 | G300E | 3312668.18 | 25.99 | G300E | 989960.86 | 7.77
520 | Story3 | B24 | 40 MPa RC Beam (30 cm x 25 cm) | Beam | 40MPa | Concrete Rectangular | 250 | 300 | 750 | 6925 | 0.52 | 1270.64 | G300E | 4485826.14 | 35.2 | G300E | 1364606.19 | 10.71
521 | Story3 | B25 | 40 MPa RC Beam (30 cm x 25 cm) | Beam | 40MPa | Concrete Rectangular | 250 | 300 | 750 | 6925 | 0.52 | 1270.64 | G300E | 3968339.77 | 31.14 | G300E | 1822221.21 | 14.3
522 | Story3 | B26 | 40 MPa RC Beam (30 cm x 25 cm) | Beam | 40MPa | Concrete Rectangular | 250 | 300 | 750 | 7200 | 0.54 | 1321.1 | G300E | 4174434.78 | 32.75 | G300E | 1639722.99 | 12.87
523 | Story3 | B3 | 40 MPa RC Beam (30 cm x 25 cm) | Beam | 40MPa | Concrete Rectangular | 250 | 300 | 750 | 6925 | 0.52 | 1270.64 | G300E | 4051125 | 31.79 | G300E | 2713971.71 | 21.29
524 | Story3 | B30 | 40 MPa RC Beam (30 cm x 25 cm) | Beam | 40MPa | Concrete Rectangular | 250 | 300 | 750 | 6925 | 0.52 | 1270.64 | G300E | 4038479.35 | 31.69 | G300E | 1716648.79 | 13.47
525 | Story3 | B31 | 40 MPa RC Beam (30 cm x 25 cm) | Beam | 40MPa | Concrete Rectangular | 250 | 300 | 750 | 6925 | 0.52 | 1270.64 | G300E | 3968025 | 31.13 | G300E | 1822221.21 | 14.3
526 | Story3 | B32 | 40 MPa RC Beam (30 cm x 25 cm) | Beam | 40MPa | Concrete Rectangular | 250 | 300 | 750 | 6925 | 0.52 | 1270.64 | G300E | 4485826.14 | 35.2 | G300E | 1364618.47 | 10.71
527 | Story3 | B33 | 40 MPa RC Beam (30 cm x 25 cm) | Beam | 40MPa | Concrete Rectangular | 250 | 300 | 750 | 6925 | 0.52 | 1270.64 | G300E | 3312038.64 | 25.99 | G300E | 989960.86 | 7.77
528 | Story3 | B34 | 40 MPa RC Beam (30 cm x 25 cm) | Beam | 40MPa | Concrete Rectangular | 250 | 300 | 750 | 6925 | 0.52 | 1270.64 | G300E | 2782695.83 | 21.83 | G300E | 2332282.29 | 18.3
529 | Story3 | B35 | 40 MPa RC Beam (30 cm x 25 cm) | Beam | 40MPa | Concrete Rectangular | 250 | 300 | 750 | 6925 | 0.52 | 1270.64 | G300E | 4485826.14 | 35.2 | G300E | 1364626.02 | 10.71
530 | Story3 | B36 | 40 MPa RC Beam (30 cm x 25 cm) | Beam | 40MPa | Concrete Rectangular | 250 | 300 | 750 | 6925 | 0.52 | 1270.64 | G300E | 4008630.68 | 31.45 | G300E | 520321.21 | 4.08
531 | Story3 | B37 | 40 MPa RC Beam (30 cm x 25 cm) | Beam | 40MPa | Concrete Rectangular | 250 | 300 | 750 | 7200 | 0.54 | 1321.1 | G300E | 4198852.17 | 32.95 | G300E | 1784818.96 | 14
532 | Story3 | B38 | 40 MPa RC Beam (30 cm x 25 cm) | Beam | 40MPa | Concrete Rectangular | 250 | 300 | 750 | 6925 | 0.52 | 1270.64 | G300E | 4037877.17 | 31.68 | G300E | 1716648.79 | 13.47
533 | Story3 | B4 | 40 MPa RC Beam (30 cm x 25 cm) | Beam | 40MPa | Concrete Rectangular | 250 | 300 | 750 | 6925 | 0.52 | 1270.64 | G300E | 2607839.58 | 20.46 | G300E | 2331128.12 | 18.29
534 | Story3 | B40 | 40 MPa RC Beam (30 cm x 25 cm) | Beam | 40MPa | Concrete Rectangular | 250 | 300 | 750 | 6925 | 0.52 | 1270.64 | G300E | 4038780.43 | 31.69 | G300E | 1716648.79 | 13.47
535 | Story3 | B41 | 40 MPa RC Beam (30 cm x 25 cm) | Beam | 40MPa | Concrete Rectangular | 250 | 300 | 750 | 6925 | 0.52 | 1270.64 | G300E | 4038479.35 | 31.69 | G300E | 1716648.79 | 13.47
536 | Story3 | B42 | 40 MPa RC Beam (30 cm x 25 cm) | Beam | 40MPa | Concrete Rectangular | 250 | 300 | 750 | 6925 | 0.52 | 1270.64 | G300E | 4008630.68 | 31.45 | G300E | 520321.21 | 4.08
537 | Story3 | B43 | 40 MPa RC Beam (30 cm x 25 cm) | Beam | 40MPa | Concrete Rectangular | 250 | 300 | 750 | 6925 | 0.52 | 1270.64 | G300E | 4485826.14 | 35.2 | G300E | 1364618.47 | 10.71
538 | Story3 | B44 | 40 MPa RC Beam (30 cm x 25 cm) | Beam | 40MPa | Concrete Rectangular | 250 | 300 | 750 | 6925 | 0.52 | 1270.64 | G300E | 2782695.83 | 21.83 | G300E | 2332282.29 | 18.3
539 | Story3 | B45 | 40 MPa RC Beam (30 cm x 25 cm) | Beam | 40MPa | Concrete Rectangular | 250 | 300 | 750 | 6925 | 0.52 | 1270.64 | G300E | 3783568.18 | 29.69 | G300E | 1046148.73 | 8.21
540 | Story3 | B46 | 40 MPa RC Beam (30 cm x 25 cm) | Beam | 40MPa | Concrete Rectangular | 250 | 300 | 750 | 6925 | 0.52 | 1270.64 | G300E | 4046403.41 | 31.75 | G300E | 2741514.64 | 21.51
541 | Story3 | B47 | 40 MPa RC Beam (30 cm x 25 cm) | Beam | 40MPa | Concrete Rectangular | 250 | 300 | 750 | 6925 | 0.52 | 1270.64 | G300E | 4046403.41 | 31.75 | G300E | 2741514.64 | 21.51
542 | Story3 | B48 | 40 MPa RC Beam (30 cm x 25 cm) | Beam | 40MPa | Concrete Rectangular | 250 | 300 | 750 | 6925 | 0.52 | 1270.64 | G300E | 4008630.68 | 31.45 | G300E | 520321.21 | 4.08
543 | Story3 | B49 | 40 MPa RC Beam (30 cm x 25 cm) | Beam | 40MPa | Concrete Rectangular | 250 | 300 | 750 | 6925 | 0.52 | 1270.64 | G300E | 4485826.14 | 35.2 | G300E | 1364620.35 | 10.71
544 | Story3 | B5 | 40 MPa RC Beam (30 cm x 25 cm) | Beam | 40MPa | Concrete Rectangular | 250 | 300 | 750 | 6925 | 0.52 | 1270.64 | G300E | 4485511.36 | 35.19 | G300E | 1364601.47 | 10.71
545 | Story3 | B50 | 40 MPa RC Beam (30 cm x 25 cm) | Beam | 40MPa | Concrete Rectangular | 250 | 300 | 750 | 6925 | 0.52 | 1270.64 | G300E | 3968025 | 31.13 | G300E | 1822221.21 | 14.3
546 | Story3 | B51 | 40 MPa RC Beam (30 cm x 25 cm) | Beam | 40MPa | Concrete Rectangular | 250 | 300 | 750 | 6925 | 0.52 | 1270.64 | G300E | 4485826.14 | 35.2 | G300E | 1364620.35 | 10.71
547 | Story3 | B52 | 40 MPa RC Beam (30 cm x 25 cm) | Beam | 40MPa | Concrete Rectangular | 250 | 300 | 750 | 6925 | 0.52 | 1270.64 | G300E | 4008630.68 | 31.45 | G300E | 520321.21 | 4.08
548 | Story3 | B53 | 40 MPa RC Beam (30 cm x 25 cm) | Beam | 40MPa | Concrete Rectangular | 250 | 300 | 750 | 6925 | 0.52 | 1270.64 | G300E | 4046403.41 | 31.75 | G300E | 2741514.64 | 21.51
549 | Story3 | B54 | 40 MPa RC Beam (30 cm x 25 cm) | Beam | 40MPa | Concrete Rectangular | 250 | 300 | 750 | 6925 | 0.52 | 1270.64 | G300E | 4046403.41 | 31.75 | G300E | 2741514.64 | 21.51
550 | Story3 | B55 | 40 MPa RC Beam (30 cm x 25 cm) | Beam | 40MPa | Concrete Rectangular | 250 | 300 | 750 | 6925 | 0.52 | 1270.64 | G300E | 3783568.18 | 29.69 | G300E | 1046148.73 | 8.21
551 | Story3 | B56 | 40 MPa RC Beam (30 cm x 25 cm) | Beam | 40MPa | Concrete Rectangular | 250 | 300 | 750 | 6925 | 0.52 | 1270.64 | G300E | 3783568.18 | 29.69 | G300E | 1046148.73 | 8.21
552 | Story3 | B57 | 40 MPa RC Beam (30 cm x 25 cm) | Beam | 40MPa | Concrete Rectangular | 250 | 300 | 750 | 6925 | 0.52 | 1270.64 | G300E | 2607551.04 | 20.46 | G300E | 2332282.29 | 18.3
553 | Story3 | B58 | 40 MPa RC Beam (30 cm x 25 cm) | Beam | 40MPa | Concrete Rectangular | 250 | 300 | 750 | 6925 | 0.52 | 1270.64 | G300E | 3312038.64 | 25.99 | G300E | 989960.86 | 7.77
554 | Story3 | B59 | 40 MPa RC Beam (30 cm x 25 cm) | Beam | 40MPa | Concrete Rectangular | 250 | 300 | 750 | 6925 | 0.52 | 1270.64 | G300E | 2782695.83 | 21.83 | G300E | 2332282.29 | 18.3
555 | Story3 | B6 | 40 MPa RC Beam (30 cm x 25 cm) | Beam | 40MPa | Concrete Rectangular | 250 | 300 | 750 | 6925 | 0.52 | 1270.64 | G300E | 3312668.18 | 25.99 | G300E | 989960.86 | 7.77
556 | Story3 | B60 | 40 MPa RC Beam (30 cm x 25 cm) | Beam | 40MPa | Concrete Rectangular | 250 | 300 | 750 | 6925 | 0.52 | 1270.64 | G300E | 3783568.18 | 29.69 | G300E | 1046148.73 | 8.21
557 | Story3 | B7 | 40 MPa RC Beam (30 cm x 25 cm) | Beam | 40MPa | Concrete Rectangular | 250 | 300 | 750 | 6925 | 0.52 | 1270.64 | G300E | 4485826.14 | 35.2 | G300E | 1364626.96 | 10.71
558 | Story3 | B8 | 40 MPa RC Beam (30 cm x 25 cm) | Beam | 40MPa | Concrete Rectangular | 250 | 300 | 750 | 6925 | 0.52 | 1270.64 | G300E | 2782695.83 | 21.83 | G300E | 2332282.29 | 18.3
559 | Story3 | B9 | 40 MPa RC Beam (30 cm x 25 cm) | Beam | 40MPa | Concrete Rectangular | 250 | 300 | 750 | 6925 | 0.52 | 1270.64 | G300E | 4046403.41 | 31.75 | G300E | 2741514.64 | 21.51
560 | Story4 | B1 | 40 MPa RC Beam (30 cm x 25 cm) | Beam | 40MPa | Concrete Rectangular | 250 | 300 | 750 | 6925 | 0.52 | 1270.64 | G300E | 2905352.27 | 22.8 | G300E | 1624384.97 | 12.75
561 | Story4 | B10 | 40 MPa RC Beam (30 cm x 25 cm) | Beam | 40MPa | Concrete Rectangular | 250 | 300 | 750 | 6925 | 0.52 | 1270.64 | G300E | 2314838.64 | 18.16 | G300E | 1680415.15 | 13.19
562 | Story4 | B11 | 40 MPa RC Beam (30 cm x 25 cm) | Beam | 40MPa | Concrete Rectangular | 250 | 300 | 750 | 6925 | 0.52 | 1270.64 | G300E | 2794867.05 | 21.93 | G300E | 1680415.15 | 13.19
563 | Story4 | B12 | 40 MPa RC Beam (30 cm x 25 cm) | Beam | 40MPa | Concrete Rectangular | 250 | 300 | 750 | 6925 | 0.52 | 1270.64 | G300E | 2155563.64 | 16.91 | G300E | 2521014.77 | 19.78
564 | Story4 | B13 | 40 MPa RC Beam (30 cm x 25 cm) | Beam | 40MPa | Concrete Rectangular | 250 | 300 | 750 | 6925 | 0.52 | 1270.64 | G300E | 3798992.05 | 29.81 | G300E | 938653.53 | 7.37
565 | Story4 | B14 | 40 MPa RC Beam (30 cm x 25 cm) | Beam | 40MPa | Concrete Rectangular | 250 | 300 | 750 | 6925 | 0.52 | 1270.64 | G300E | 3968969.32 | 31.14 | G300E | 492778.28 | 3.87
566 | Story4 | B15 | 40 MPa RC Beam (30 cm x 25 cm) | Beam | 40MPa | Concrete Rectangular | 250 | 300 | 750 | 6925 | 0.52 | 1270.64 | G300E | 3956378.41 | 31.04 | G300E | 492778.28 | 3.87
567 | Story4 | B16 | 40 MPa RC Beam (30 cm x 25 cm) | Beam | 40MPa | Concrete Rectangular | 250 | 300 | 750 | 7200 | 0.54 | 1321.1 | G300E | 4243930.43 | 33.3 | G300E | 1784818.96 | 14
568 | Story4 | B17 | 40 MPa RC Beam (30 cm x 25 cm) | Beam | 40MPa | Concrete Rectangular | 250 | 300 | 750 | 6925 | 0.52 | 1270.64 | G300E | 3890590.91 | 30.53 | G300E | 1822221.21 | 14.3
569 | Story4 | B18 | 40 MPa RC Beam (30 cm x 25 cm) | Beam | 40MPa | Concrete Rectangular | 250 | 300 | 750 | 7200 | 0.54 | 1321.1 | G300E | 4343791.3 | 34.08 | G300E | 2020227.65 | 15.85
570 | Story4 | B19 | 40 MPa RC Beam (30 cm x 25 cm) | Beam | 40MPa | Concrete Rectangular | 250 | 300 | 750 | 6925 | 0.52 | 1270.64 | G300E | 4045773.86 | 31.74 | G300E | 520321.21 | 4.08
571 | Story4 | B2 | 40 MPa RC Beam (30 cm x 25 cm) | Beam | 40MPa | Concrete Rectangular | 250 | 300 | 750 | 6925 | 0.52 | 1270.64 | G300E | 2825085.23 | 22.17 | G300E | 1619663.38 | 12.71
572 | Story4 | B20 | 40 MPa RC Beam (30 cm x 25 cm) | Beam | 40MPa | Concrete Rectangular | 250 | 300 | 750 | 6925 | 0.52 | 1270.64 | G300E | 4045459.09 | 31.74 | G300E | 520321.21 | 4.08
573 | Story4 | B21 | 40 MPa RC Beam (30 cm x 25 cm) | Beam | 40MPa | Concrete Rectangular | 250 | 300 | 750 | 6925 | 0.52 | 1270.64 | G300E | 3791437.5 | 29.75 | G300E | 966196.46 | 7.58
574 | Story4 | B22 | 40 MPa RC Beam (30 cm x 25 cm) | Beam | 40MPa | Concrete Rectangular | 250 | 300 | 750 | 6925 | 0.52 | 1270.64 | G300E | 2156193.18 | 16.92 | G300E | 2521014.77 | 19.78
575 | Story4 | B23 | 40 MPa RC Beam (30 cm x 25 cm) | Beam | 40MPa | Concrete Rectangular | 250 | 300 | 750 | 6925 | 0.52 | 1270.64 | G300E | 3414969.32 | 26.8 | G300E | 1039380.8 | 8.16
576 | Story4 | B24 | 40 MPa RC Beam (30 cm x 25 cm) | Beam | 40MPa | Concrete Rectangular | 250 | 300 | 750 | 6925 | 0.52 | 1270.64 | G300E | 4272410.23 | 33.52 | G300E | 1824493.24 | 14.32
577 | Story4 | B25 | 40 MPa RC Beam (30 cm x 25 cm) | Beam | 40MPa | Concrete Rectangular | 250 | 300 | 750 | 6925 | 0.52 | 1270.64 | G300E | 3889961.36 | 30.52 | G300E | 1822221.21 | 14.3
578 | Story4 | B26 | 40 MPa RC Beam (30 cm x 25 cm) | Beam | 40MPa | Concrete Rectangular | 250 | 300 | 750 | 7200 | 0.54 | 1321.1 | G300E | 4241426.09 | 33.28 | G300E | 1784818.96 | 14
579 | Story4 | B3 | 40 MPa RC Beam (30 cm x 25 cm) | Beam | 40MPa | Concrete Rectangular | 250 | 300 | 750 | 6925 | 0.52 | 1270.64 | G300E | 3804972.73 | 29.86 | G300E | 938653.53 | 7.37
580 | Story4 | B30 | 40 MPa RC Beam (30 cm x 25 cm) | Beam | 40MPa | Concrete Rectangular | 250 | 300 | 750 | 6925 | 0.52 | 1270.64 | G300E | 4177581.52 | 32.78 | G300E | 1943066.18 | 15.25
581 | Story4 | B31 | 40 MPa RC Beam (30 cm x 25 cm) | Beam | 40MPa | Concrete Rectangular | 250 | 300 | 750 | 6925 | 0.52 | 1270.64 | G300E | 3888702.27 | 30.51 | G300E | 1822221.21 | 14.3
582 | Story4 | B32 | 40 MPa RC Beam (30 cm x 25 cm) | Beam | 40MPa | Concrete Rectangular | 250 | 300 | 750 | 6925 | 0.52 | 1270.64 | G300E | 3348867.05 | 26.28 | G300E | 1947616.59 | 15.28
583 | Story4 | B33 | 40 MPa RC Beam (30 cm x 25 cm) | Beam | 40MPa | Concrete Rectangular | 250 | 300 | 750 | 6925 | 0.52 | 1270.64 | G300E | 3414025 | 26.79 | G300E | 1039380.8 | 8.16
584 | Story4 | B34 | 40 MPa RC Beam (30 cm x 25 cm) | Beam | 40MPa | Concrete Rectangular | 250 | 300 | 750 | 6925 | 0.52 | 1270.64 | G300E | 2047281.82 | 16.06 | G300E | 2521014.77 | 19.78
585 | Story4 | B35 | 40 MPa RC Beam (30 cm x 25 cm) | Beam | 40MPa | Concrete Rectangular | 250 | 300 | 750 | 6925 | 0.52 | 1270.64 | G300E | 4273039.77 | 33.53 | G300E | 1942864.78 | 15.24
586 | Story4 | B36 | 40 MPa RC Beam (30 cm x 25 cm) | Beam | 40MPa | Concrete Rectangular | 250 | 300 | 750 | 6925 | 0.52 | 1270.64 | G300E | 4045773.86 | 31.74 | G300E | 520321.21 | 4.08
587 | Story4 | B37 | 40 MPa RC Beam (30 cm x 25 cm) | Beam | 40MPa | Concrete Rectangular | 250 | 300 | 750 | 7200 | 0.54 | 1321.1 | G300E | 4343791.3 | 34.08 | G300E | 2020227.65 | 15.85
588 | Story4 | B38 | 40 MPa RC Beam (30 cm x 25 cm) | Beam | 40MPa | Concrete Rectangular | 250 | 300 | 750 | 6925 | 0.52 | 1270.64 | G300E | 4177280.43 | 32.78 | G300E | 1943066.18 | 15.25
589 | Story4 | B4 | 40 MPa RC Beam (30 cm x 25 cm) | Beam | 40MPa | Concrete Rectangular | 250 | 300 | 750 | 6925 | 0.52 | 1270.64 | G300E | 2156507.95 | 16.92 | G300E | 2521014.77 | 19.78
590 | Story4 | B40 | 40 MPa RC Beam (30 cm x 25 cm) | Beam | 40MPa | Concrete Rectangular | 250 | 300 | 750 | 6925 | 0.52 | 1270.64 | G300E | 4177581.52 | 32.78 | G300E | 1943066.18 | 15.25
591 | Story4 | B41 | 40 MPa RC Beam (30 cm x 25 cm) | Beam | 40MPa | Concrete Rectangular | 250 | 300 | 750 | 6925 | 0.52 | 1270.64 | G300E | 4177280.43 | 32.78 | G300E | 1943066.18 | 15.25
592 | Story4 | B42 | 40 MPa RC Beam (30 cm x 25 cm) | Beam | 40MPa | Concrete Rectangular | 250 | 300 | 750 | 6925 | 0.52 | 1270.64 | G300E | 4045459.09 | 31.74 | G300E | 520321.21 | 4.08
593 | Story4 | B43 | 40 MPa RC Beam (30 cm x 25 cm) | Beam | 40MPa | Concrete Rectangular | 250 | 300 | 750 | 6925 | 0.52 | 1270.64 | G300E | 3348867.05 | 26.28 | G300E | 1947615.64 | 15.28
594 | Story4 | B44 | 40 MPa RC Beam (30 cm x 25 cm) | Beam | 40MPa | Concrete Rectangular | 250 | 300 | 750 | 6925 | 0.52 | 1270.64 | G300E | 2047281.82 | 16.06 | G300E | 2521014.77 | 19.78
595 | Story4 | B45 | 40 MPa RC Beam (30 cm x 25 cm) | Beam | 40MPa | Concrete Rectangular | 250 | 300 | 750 | 6925 | 0.52 | 1270.64 | G300E | 2314838.64 | 18.16 | G300E | 1680415.15 | 13.19
596 | Story4 | B46 | 40 MPa RC Beam (30 cm x 25 cm) | Beam | 40MPa | Concrete Rectangular | 250 | 300 | 750 | 6925 | 0.52 | 1270.64 | G300E | 3791752.27 | 29.75 | G300E | 966196.46 | 7.58
597 | Story4 | B47 | 40 MPa RC Beam (30 cm x 25 cm) | Beam | 40MPa | Concrete Rectangular | 250 | 300 | 750 | 6925 | 0.52 | 1270.64 | G300E | 3791752.27 | 29.75 | G300E | 966196.46 | 7.58
598 | Story4 | B48 | 40 MPa RC Beam (30 cm x 25 cm) | Beam | 40MPa | Concrete Rectangular | 250 | 300 | 750 | 6925 | 0.52 | 1270.64 | G300E | 4045459.09 | 31.74 | G300E | 520321.21 | 4.08
599 | Story4 | B49 | 40 MPa RC Beam (30 cm x 25 cm) | Beam | 40MPa | Concrete Rectangular | 250 | 300 | 750 | 6925 | 0.52 | 1270.64 | G300E | 3348867.05 | 26.28 | G300E | 1947616.59 | 15.28
600 | Story4 | B5 | 40 MPa RC Beam (30 cm x 25 cm) | Beam | 40MPa | Concrete Rectangular | 250 | 300 | 750 | 6925 | 0.52 | 1270.64 | G300E | 4272095.45 | 33.52 | G300E | 1824488.51 | 14.32
601 | Story4 | B50 | 40 MPa RC Beam (30 cm x 25 cm) | Beam | 40MPa | Concrete Rectangular | 250 | 300 | 750 | 6925 | 0.52 | 1270.64 | G300E | 3888702.27 | 30.51 | G300E | 1822221.21 | 14.3
602 | Story4 | B51 | 40 MPa RC Beam (30 cm x 25 cm) | Beam | 40MPa | Concrete Rectangular | 250 | 300 | 750 | 6925 | 0.52 | 1270.64 | G300E | 3348867.05 | 26.28 | G300E | 1947615.64 | 15.28
603 | Story4 | B52 | 40 MPa RC Beam (30 cm x 25 cm) | Beam | 40MPa | Concrete Rectangular | 250 | 300 | 750 | 6925 | 0.52 | 1270.64 | G300E | 4045459.09 | 31.74 | G300E | 520321.21 | 4.08
604 | Story4 | B53 | 40 MPa RC Beam (30 cm x 25 cm) | Beam | 40MPa | Concrete Rectangular | 250 | 300 | 750 | 6925 | 0.52 | 1270.64 | G300E | 3791437.5 | 29.75 | G300E | 966196.46 | 7.58
605 | Story4 | B54 | 40 MPa RC Beam (30 cm x 25 cm) | Beam | 40MPa | Concrete Rectangular | 250 | 300 | 750 | 6925 | 0.52 | 1270.64 | G300E | 3791437.5 | 29.75 | G300E | 966196.46 | 7.58
606 | Story4 | B55 | 40 MPa RC Beam (30 cm x 25 cm) | Beam | 40MPa | Concrete Rectangular | 250 | 300 | 750 | 6925 | 0.52 | 1270.64 | G300E | 2314838.64 | 18.16 | G300E | 1680415.15 | 13.19
607 | Story4 | B56 | 40 MPa RC Beam (30 cm x 25 cm) | Beam | 40MPa | Concrete Rectangular | 250 | 300 | 750 | 6925 | 0.52 | 1270.64 | G300E | 2794867.05 | 21.93 | G300E | 1680415.15 | 13.19
608 | Story4 | B57 | 40 MPa RC Beam (30 cm x 25 cm) | Beam | 40MPa | Concrete Rectangular | 250 | 300 | 750 | 6925 | 0.52 | 1270.64 | G300E | 2156193.18 | 16.92 | G300E | 2521014.77 | 19.78
609 | Story4 | B58 | 40 MPa RC Beam (30 cm x 25 cm) | Beam | 40MPa | Concrete Rectangular | 250 | 300 | 750 | 6925 | 0.52 | 1270.64 | G300E | 3414025 | 26.79 | G300E | 1039380.8 | 8.16
610 | Story4 | B59 | 40 MPa RC Beam (30 cm x 25 cm) | Beam | 40MPa | Concrete Rectangular | 250 | 300 | 750 | 6925 | 0.52 | 1270.64 | G300E | 2047281.82 | 16.06 | G300E | 2521014.77 | 19.78
611 | Story4 | B6 | 40 MPa RC Beam (30 cm x 25 cm) | Beam | 40MPa | Concrete Rectangular | 250 | 300 | 750 | 6925 | 0.52 | 1270.64 | G300E | 3414969.32 | 26.8 | G300E | 1039380.8 | 8.16
612 | Story4 | B60 | 40 MPa RC Beam (30 cm x 25 cm) | Beam | 40MPa | Concrete Rectangular | 250 | 300 | 750 | 6925 | 0.52 | 1270.64 | G300E | 2314838.64 | 18.16 | G300E | 1680415.15 | 13.19
613 | Story4 | B7 | 40 MPa RC Beam (30 cm x 25 cm) | Beam | 40MPa | Concrete Rectangular | 250 | 300 | 750 | 6925 | 0.52 | 1270.64 | G300E | 4273039.77 | 33.53 | G300E | 1942863.84 | 15.24
614 | Story4 | B8 | 40 MPa RC Beam (30 cm x 25 cm) | Beam | 40MPa | Concrete Rectangular | 250 | 300 | 750 | 6925 | 0.52 | 1270.64 | G300E | 2047281.82 | 16.06 | G300E | 2521014.77 | 19.78
615 | Story4 | B9 | 40 MPa RC Beam (30 cm x 25 cm) | Beam | 40MPa | Concrete Rectangular | 250 | 300 | 750 | 6925 | 0.52 | 1270.64 | G300E | 3791752.27 | 29.75 | G300E | 966196.46 | 7.58
616 | Story5 | B1 | 40 MPa RC Beam (32.5 cm x 25 cm) | Beam | 40MPa | Concrete Rectangular | 250 | 325 | 812.5 | 6937.5 | 0.56 | 1379.01 | G300E | 2236187.5 | 17.55 | G300E | 2663291.58 | 20.9
617 | Story5 | B10 | 40 MPa RC Beam (32.5 cm x 25 cm) | Beam | 40MPa | Concrete Rectangular | 250 | 325 | 812.5 | 6937.5 | 0.56 | 1379.01 | G300E | 2224046.88 | 17.45 | G300E | 2780650.96 | 21.82
618 | Story5 | B11 | 40 MPa RC Beam (32.5 cm x 25 cm) | Beam | 40MPa | Concrete Rectangular | 250 | 325 | 812.5 | 6937.5 | 0.56 | 1379.01 | G300E | 2224046.88 | 17.45 | G300E | 2780650.96 | 21.82
619 | Story5 | B12 | 40 MPa RC Beam (32.5 cm x 25 cm) | Beam | 40MPa | Concrete Rectangular | 250 | 325 | 812.5 | 6937.5 | 0.56 | 1379.01 | G300E | 3495238.64 | 27.42 | G300E | 1788590.77 | 14.03
620 | Story5 | B13 | 40 MPa RC Beam (32.5 cm x 25 cm) | Beam | 40MPa | Concrete Rectangular | 250 | 325 | 812.5 | 6937.5 | 0.56 | 1379.01 | G300E | 4391122.16 | 34.45 | G300E | 1449482.62 | 11.37
621 | Story5 | B14 | 40 MPa RC Beam (32.5 cm x 25 cm) | Beam | 40MPa | Concrete Rectangular | 250 | 325 | 812.5 | 6937.5 | 0.56 | 1379.01 | G300E | 4513789.77 | 35.42 | G300E | 615653.3 | 4.83
622 | Story5 | B15 | 40 MPa RC Beam (32.5 cm x 25 cm) | Beam | 40MPa | Concrete Rectangular | 250 | 325 | 812.5 | 6937.5 | 0.56 | 1379.01 | G300E | 4499599.43 | 35.31 | G300E | 615653.3 | 4.83
623 | Story5 | B16 | 40 MPa RC Beam (32.5 cm x 25 cm) | Beam | 40MPa | Concrete Rectangular | 250 | 325 | 812.5 | 7200 | 0.58 | 1431.19 | G300E | 4574504.35 | 35.89 | G300E | 1886755.23 | 14.8
624 | Story5 | B17 | 40 MPa RC Beam (32.5 cm x 25 cm) | Beam | 40MPa | Concrete Rectangular | 250 | 325 | 812.5 | 6937.5 | 0.56 | 1379.01 | G300E | 3767377.84 | 29.56 | G300E | 932386.28 | 7.32
625 | Story5 | B18 | 40 MPa RC Beam (32.5 cm x 25 cm) | Beam | 40MPa | Concrete Rectangular | 250 | 325 | 812.5 | 7200 | 0.58 | 1431.19 | G300E | 4670921.74 | 36.65 | G300E | 2385120.44 | 18.71
626 | Story5 | B19 | 40 MPa RC Beam (32.5 cm x 25 cm) | Beam | 40MPa | Concrete Rectangular | 250 | 325 | 812.5 | 6937.5 | 0.56 | 1379.01 | G300E | 4588210.23 | 36 | G300E | 615653.3 | 4.83
627 | Story5 | B2 | 40 MPa RC Beam (32.5 cm x 25 cm) | Beam | 40MPa | Concrete Rectangular | 250 | 325 | 812.5 | 6937.5 | 0.56 | 1379.01 | G300E | 2238500 | 17.56 | G300E | 2774002.52 | 21.77
628 | Story5 | B20 | 40 MPa RC Beam (32.5 cm x 25 cm) | Beam | 40MPa | Concrete Rectangular | 250 | 325 | 812.5 | 6937.5 | 0.56 | 1379.01 | G300E | 4588210.23 | 36 | G300E | 615653.3 | 4.83
629 | Story5 | B21 | 40 MPa RC Beam (32.5 cm x 25 cm) | Beam | 40MPa | Concrete Rectangular | 250 | 325 | 812.5 | 6937.5 | 0.56 | 1379.01 | G300E | 4400582.39 | 34.53 | G300E | 1450621.24 | 11.38
630 | Story5 | B22 | 40 MPa RC Beam (32.5 cm x 25 cm) | Beam | 40MPa | Concrete Rectangular | 250 | 325 | 812.5 | 6937.5 | 0.56 | 1379.01 | G300E | 3495238.64 | 27.42 | G300E | 1789536.8 | 14.04
631 | Story5 | B23 | 40 MPa RC Beam (32.5 cm x 25 cm) | Beam | 40MPa | Concrete Rectangular | 250 | 325 | 812.5 | 6937.5 | 0.56 | 1379.01 | G300E | 2782471.15 | 21.83 | G300E | 1576172.92 | 12.37
632 | Story5 | B24 | 40 MPa RC Beam (32.5 cm x 25 cm) | Beam | 40MPa | Concrete Rectangular | 250 | 325 | 812.5 | 6937.5 | 0.56 | 1379.01 | G300E | 4652539.77 | 36.51 | G300E | 1030221.27 | 8.08
633 | Story5 | B25 | 40 MPa RC Beam (32.5 cm x 25 cm) | Beam | 40MPa | Concrete Rectangular | 250 | 325 | 812.5 | 6937.5 | 0.56 | 1379.01 | G300E | 3767693.18 | 29.56 | G300E | 932386.28 | 7.32
634 | Story5 | B26 | 40 MPa RC Beam (32.5 cm x 25 cm) | Beam | 40MPa | Concrete Rectangular | 250 | 325 | 812.5 | 7200 | 0.58 | 1431.19 | G300E | 4572626.09 | 35.88 | G300E | 2011346.53 | 15.78
635 | Story5 | B3 | 40 MPa RC Beam (32.5 cm x 25 cm) | Beam | 40MPa | Concrete Rectangular | 250 | 325 | 812.5 | 6937.5 | 0.56 | 1379.01 | G300E | 4402159.09 | 34.54 | G300E | 1449852.59 | 11.38
636 | Story5 | B30 | 40 MPa RC Beam (32.5 cm x 25 cm) | Beam | 40MPa | Concrete Rectangular | 250 | 325 | 812.5 | 6937.5 | 0.56 | 1379.01 | G300E | 4500929.35 | 35.32 | G300E | 2298162.93 | 18.03
637 | Story5 | B31 | 40 MPa RC Beam (32.5 cm x 25 cm) | Beam | 40MPa | Concrete Rectangular | 250 | 325 | 812.5 | 6937.5 | 0.56 | 1379.01 | G300E | 3767062.5 | 29.56 | G300E | 932386.28 | 7.32
638 | Story5 | B32 | 40 MPa RC Beam (32.5 cm x 25 cm) | Beam | 40MPa | Concrete Rectangular | 250 | 325 | 812.5 | 6937.5 | 0.56 | 1379.01 | G300E | 4652224.43 | 36.5 | G300E | 1030258.17 | 8.08
639 | Story5 | B33 | 40 MPa RC Beam (32.5 cm x 25 cm) | Beam | 40MPa | Concrete Rectangular | 250 | 325 | 812.5 | 6937.5 | 0.56 | 1379.01 | G300E | 2782204.33 | 21.83 | G300E | 1576172.92 | 12.37
640 | Story5 | B34 | 40 MPa RC Beam (32.5 cm x 25 cm) | Beam | 40MPa | Concrete Rectangular | 250 | 325 | 812.5 | 6937.5 | 0.56 | 1379.01 | G300E | 3495238.64 | 27.42 | G300E | 1789536.8 | 14.04
641 | Story5 | B35 | 40 MPa RC Beam (32.5 cm x 25 cm) | Beam | 40MPa | Concrete Rectangular | 250 | 325 | 812.5 | 6937.5 | 0.56 | 1379.01 | G300E | 4652539.77 | 36.51 | G300E | 1030262.27 | 8.08
642 | Story5 | B36 | 40 MPa RC Beam (32.5 cm x 25 cm) | Beam | 40MPa | Concrete Rectangular | 250 | 325 | 812.5 | 6937.5 | 0.56 | 1379.01 | G300E | 4588525.57 | 36 | G300E | 615653.3 | 4.83
643 | Story5 | B37 | 40 MPa RC Beam (32.5 cm x 25 cm) | Beam | 40MPa | Concrete Rectangular | 250 | 325 | 812.5 | 7200 | 0.58 | 1431.19 | G300E | 4671547.83 | 36.65 | G300E | 2385120.44 | 18.71
644 | Story5 | B38 | 40 MPa RC Beam (32.5 cm x 25 cm) | Beam | 40MPa | Concrete Rectangular | 250 | 325 | 812.5 | 6937.5 | 0.56 | 1379.01 | G300E | 4500024.46 | 35.31 | G300E | 2298162.93 | 18.03
645 | Story5 | B4 | 40 MPa RC Beam (32.5 cm x 25 cm) | Beam | 40MPa | Concrete Rectangular | 250 | 325 | 812.5 | 6937.5 | 0.56 | 1379.01 | G300E | 3495869.32 | 27.43 | G300E | 1788590.77 | 14.03
646 | Story5 | B40 | 40 MPa RC Beam (32.5 cm x 25 cm) | Beam | 40MPa | Concrete Rectangular | 250 | 325 | 812.5 | 6937.5 | 0.56 | 1379.01 | G300E | 4500627.72 | 35.31 | G300E | 2298162.93 | 18.03
647 | Story5 | B41 | 40 MPa RC Beam (32.5 cm x 25 cm) | Beam | 40MPa | Concrete Rectangular | 250 | 325 | 812.5 | 6937.5 | 0.56 | 1379.01 | G300E | 4500929.35 | 35.32 | G300E | 2298162.93 | 18.03
648 | Story5 | B42 | 40 MPa RC Beam (32.5 cm x 25 cm) | Beam | 40MPa | Concrete Rectangular | 250 | 325 | 812.5 | 6937.5 | 0.56 | 1379.01 | G300E | 4588210.23 | 36 | G300E | 615653.3 | 4.83
649 | Story5 | B43 | 40 MPa RC Beam (32.5 cm x 25 cm) | Beam | 40MPa | Concrete Rectangular | 250 | 325 | 812.5 | 6937.5 | 0.56 | 1379.01 | G300E | 4652224.43 | 36.5 | G300E | 1030259.19 | 8.08
650 | Story5 | B44 | 40 MPa RC Beam (32.5 cm x 25 cm) | Beam | 40MPa | Concrete Rectangular | 250 | 325 | 812.5 | 6937.5 | 0.56 | 1379.01 | G300E | 3495238.64 | 27.42 | G300E | 1789536.8 | 14.04
651 | Story5 | B45 | 40 MPa RC Beam (32.5 cm x 25 cm) | Beam | 40MPa | Concrete Rectangular | 250 | 325 | 812.5 | 6937.5 | 0.56 | 1379.01 | G300E | 2224046.88 | 17.45 | G300E | 2780650.96 | 21.82
652 | Story5 | B46 | 40 MPa RC Beam (32.5 cm x 25 cm) | Beam | 40MPa | Concrete Rectangular | 250 | 325 | 812.5 | 6937.5 | 0.56 | 1379.01 | G300E | 4400897.73 | 34.53 | G300E | 1450623.29 | 11.38
653 | Story5 | B47 | 40 MPa RC Beam (32.5 cm x 25 cm) | Beam | 40MPa | Concrete Rectangular | 250 | 325 | 812.5 | 6937.5 | 0.56 | 1379.01 | G300E | 4400582.39 | 34.53 | G300E | 1450621.24 | 11.38
654 | Story5 | B48 | 40 MPa RC Beam (32.5 cm x 25 cm) | Beam | 40MPa | Concrete Rectangular | 250 | 325 | 812.5 | 6937.5 | 0.56 | 1379.01 | G300E | 4588525.57 | 36 | G300E | 615653.3 | 4.83
655 | Story5 | B49 | 40 MPa RC Beam (32.5 cm x 25 cm) | Beam | 40MPa | Concrete Rectangular | 250 | 325 | 812.5 | 6937.5 | 0.56 | 1379.01 | G300E | 4652224.43 | 36.5 | G300E | 1030259.19 | 8.08
656 | Story5 | B5 | 40 MPa RC Beam (32.5 cm x 25 cm) | Beam | 40MPa | Concrete Rectangular | 250 | 325 | 812.5 | 6937.5 | 0.56 | 1379.01 | G300E | 4651593.75 | 36.5 | G300E | 1030219.22 | 8.08
657 | Story5 | B50 | 40 MPa RC Beam (32.5 cm x 25 cm) | Beam | 40MPa | Concrete Rectangular | 250 | 325 | 812.5 | 6937.5 | 0.56 | 1379.01 | G300E | 3766431.82 | 29.55 | G300E | 932386.28 | 7.32
658 | Story5 | B51 | 40 MPa RC Beam (32.5 cm x 25 cm) | Beam | 40MPa | Concrete Rectangular | 250 | 325 | 812.5 | 6937.5 | 0.56 | 1379.01 | G300E | 4652224.43 | 36.5 | G300E | 1030259.19 | 8.08
659 | Story5 | B52 | 40 MPa RC Beam (32.5 cm x 25 cm) | Beam | 40MPa | Concrete Rectangular | 250 | 325 | 812.5 | 6937.5 | 0.56 | 1379.01 | G300E | 4588210.23 | 36 | G300E | 615653.3 | 4.83
660 | Story5 | B53 | 40 MPa RC Beam (32.5 cm x 25 cm) | Beam | 40MPa | Concrete Rectangular | 250 | 325 | 812.5 | 6937.5 | 0.56 | 1379.01 | G300E | 4400582.39 | 34.53 | G300E | 1450620.21 | 11.38
661 | Story5 | B54 | 40 MPa RC Beam (32.5 cm x 25 cm) | Beam | 40MPa | Concrete Rectangular | 250 | 325 | 812.5 | 6937.5 | 0.56 | 1379.01 | G300E | 4400582.39 | 34.53 | G300E | 1450619.19 | 11.38
662 | Story5 | B55 | 40 MPa RC Beam (32.5 cm x 25 cm) | Beam | 40MPa | Concrete Rectangular | 250 | 325 | 812.5 | 6937.5 | 0.56 | 1379.01 | G300E | 2224046.88 | 17.45 | G300E | 2780650.96 | 21.82
663 | Story5 | B56 | 40 MPa RC Beam (32.5 cm x 25 cm) | Beam | 40MPa | Concrete Rectangular | 250 | 325 | 812.5 | 6937.5 | 0.56 | 1379.01 | G300E | 2224046.88 | 17.45 | G300E | 2780650.96 | 21.82
664 | Story5 | B57 | 40 MPa RC Beam (32.5 cm x 25 cm) | Beam | 40MPa | Concrete Rectangular | 250 | 325 | 812.5 | 6937.5 | 0.56 | 1379.01 | G300E | 3495238.64 | 27.42 | G300E | 1789536.8 | 14.04
665 | Story5 | B58 | 40 MPa RC Beam (32.5 cm x 25 cm) | Beam | 40MPa | Concrete Rectangular | 250 | 325 | 812.5 | 6937.5 | 0.56 | 1379.01 | G300E | 2782204.33 | 21.83 | G300E | 1576172.92 | 12.37
666 | Story5 | B59 | 40 MPa RC Beam (32.5 cm x 25 cm) | Beam | 40MPa | Concrete Rectangular | 250 | 325 | 812.5 | 6937.5 | 0.56 | 1379.01 | G300E | 3495238.64 | 27.42 | G300E | 1789536.8 | 14.04
667 | Story5 | B6 | 40 MPa RC Beam (32.5 cm x 25 cm) | Beam | 40MPa | Concrete Rectangular | 250 | 325 | 812.5 | 6937.5 | 0.56 | 1379.01 | G300E | 2782471.15 | 21.83 | G300E | 1576172.92 | 12.37
668 | Story5 | B60 | 40 MPa RC Beam (32.5 cm x 25 cm) | Beam | 40MPa | Concrete Rectangular | 250 | 325 | 812.5 | 6937.5 | 0.56 | 1379.01 | G300E | 2224046.88 | 17.45 | G300E | 2780650.96 | 21.82
669 | Story5 | B7 | 40 MPa RC Beam (32.5 cm x 25 cm) | Beam | 40MPa | Concrete Rectangular | 250 | 325 | 812.5 | 6937.5 | 0.56 | 1379.01 | G300E | 4652539.77 | 36.51 | G300E | 1030262.27 | 8.08
670 | Story5 | B8 | 40 MPa RC Beam (32.5 cm x 25 cm) | Beam | 40MPa | Concrete Rectangular | 250 | 325 | 812.5 | 6937.5 | 0.56 | 1379.01 | G300E | 3495238.64 | 27.42 | G300E | 1789536.8 | 14.04
671 | Story5 | B9 | 40 MPa RC Beam (32.5 cm x 25 cm) | Beam | 40MPa | Concrete Rectangular | 250 | 325 | 812.5 | 6937.5 | 0.56 | 1379.01 | G300E | 4400897.73 | 34.53 | G300E | 1450624.31 | 11.38
672 | Story6 | B1 | 40 MPa RC Beam (32.5 cm x 25 cm) | Beam | 40MPa | Concrete Rectangular | 250 | 325 | 812.5 | 6937.5 | 0.56 | 1379.01 | G300E | 3686019.89 | 28.92 | G300E | 2030141.91 | 15.93
673 | Story6 | B10 | 40 MPa RC Beam (32.5 cm x 25 cm) | Beam | 40MPa | Concrete Rectangular | 250 | 325 | 812.5 | 6937.5 | 0.56 | 1379.01 | G300E | 3766747.16 | 29.56 | G300E | 1908420.32 | 14.97
674 | Story6 | B11 | 40 MPa RC Beam (32.5 cm x 25 cm) | Beam | 40MPa | Concrete Rectangular | 250 | 325 | 812.5 | 6937.5 | 0.56 | 1379.01 | G300E | 3766747.16 | 29.56 | G300E | 1908420.32 | 14.97
675 | Story6 | B12 | 40 MPa RC Beam (32.5 cm x 25 cm) | Beam | 40MPa | Concrete Rectangular | 250 | 325 | 812.5 | 6937.5 | 0.56 | 1379.01 | G300E | 3424286.93 | 26.87 | G300E | 1788590.77 | 14.03
676 | Story6 | B13 | 40 MPa RC Beam (32.5 cm x 25 cm) | Beam | 40MPa | Concrete Rectangular | 250 | 325 | 812.5 | 6937.5 | 0.56 | 1379.01 | G300E | 5065951.7 | 39.75 | G300E | 293015.09 | 2.3
677 | Story6 | B14 | 40 MPa RC Beam (32.5 cm x 25 cm) | Beam | 40MPa | Concrete Rectangular | 250 | 325 | 812.5 | 6937.5 | 0.56 | 1379.01 | G300E | 4468065.34 | 35.06 | G300E | 615653.3 | 4.83
678 | Story6 | B15 | 40 MPa RC Beam (32.5 cm x 25 cm) | Beam | 40MPa | Concrete Rectangular | 250 | 325 | 812.5 | 6937.5 | 0.56 | 1379.01 | G300E | 4455451.7 | 34.96 | G300E | 615653.3 | 4.83
679 | Story6 | B16 | 40 MPa RC Beam (32.5 cm x 25 cm) | Beam | 40MPa | Concrete Rectangular | 250 | 325 | 812.5 | 7200 | 0.58 | 1431.19 | G300E | 4605808.7 | 36.14 | G300E | 2165612.09 | 16.99
680 | Story6 | B17 | 40 MPa RC Beam (32.5 cm x 25 cm) | Beam | 40MPa | Concrete Rectangular | 250 | 325 | 812.5 | 6937.5 | 0.56 | 1379.01 | G300E | 3697056.82 | 29.01 | G300E | 932386.28 | 7.32
681 | Story6 | B18 | 40 MPa RC Beam (32.5 cm x 25 cm) | Beam | 40MPa | Concrete Rectangular | 250 | 325 | 812.5 | 7200 | 0.58 | 1431.19 | G300E | 4700034.78 | 36.88 | G300E | 2539386 | 19.92
682 | Story6 | B19 | 40 MPa RC Beam (32.5 cm x 25 cm) | Beam | 40MPa | Concrete Rectangular | 250 | 325 | 812.5 | 6937.5 | 0.56 | 1379.01 | G300E | 4538386.36 | 35.61 | G300E | 615653.3 | 4.83
683 | Story6 | B2 | 40 MPa RC Beam (32.5 cm x 25 cm) | Beam | 40MPa | Concrete Rectangular | 250 | 325 | 812.5 | 6937.5 | 0.56 | 1379.01 | G300E | 3683812.5 | 28.9 | G300E | 2031087.93 | 15.94
684 | Story6 | B20 | 40 MPa RC Beam (32.5 cm x 25 cm) | Beam | 40MPa | Concrete Rectangular | 250 | 325 | 812.5 | 6937.5 | 0.56 | 1379.01 | G300E | 4538071.02 | 35.61 | G300E | 615653.3 | 4.83
685 | Story6 | B21 | 40 MPa RC Beam (32.5 cm x 25 cm) | Beam | 40MPa | Concrete Rectangular | 250 | 325 | 812.5 | 6937.5 | 0.56 | 1379.01 | G300E | 5068789.77 | 39.77 | G300E | 294003.05 | 2.31
686 | Story6 | B22 | 40 MPa RC Beam (32.5 cm x 25 cm) | Beam | 40MPa | Concrete Rectangular | 250 | 325 | 812.5 | 6937.5 | 0.56 | 1379.01 | G300E | 3424602.27 | 26.87 | G300E | 1788590.77 | 14.03
687 | Story6 | B23 | 40 MPa RC Beam (32.5 cm x 25 cm) | Beam | 40MPa | Concrete Rectangular | 250 | 325 | 812.5 | 6937.5 | 0.56 | 1379.01 | G300E | 2225045.45 | 17.46 | G300E | 2232613.64 | 17.52
688 | Story6 | B24 | 40 MPa RC Beam (32.5 cm x 25 cm) | Beam | 40MPa | Concrete Rectangular | 250 | 325 | 812.5 | 6937.5 | 0.56 | 1379.01 | G300E | 4618482.95 | 36.24 | G300E | 1478390.79 | 11.6
689 | Story6 | B25 | 40 MPa RC Beam (32.5 cm x 25 cm) | Beam | 40MPa | Concrete Rectangular | 250 | 325 | 812.5 | 6937.5 | 0.56 | 1379.01 | G300E | 3697056.82 | 29.01 | G300E | 932386.28 | 7.32
690 | Story6 | B26 | 40 MPa RC Beam (32.5 cm x 25 cm) | Beam | 40MPa | Concrete Rectangular | 250 | 325 | 812.5 | 7200 | 0.58 | 1431.19 | G300E | 4602991.3 | 36.12 | G300E | 2290203.39 | 17.97
691 | Story6 | B3 | 40 MPa RC Beam (32.5 cm x 25 cm) | Beam | 40MPa | Concrete Rectangular | 250 | 325 | 812.5 | 6937.5 | 0.56 | 1379.01 | G300E | 5076673.3 | 39.83 | G300E | 293457.83 | 2.3
692 | Story6 | B30 | 40 MPa RC Beam (32.5 cm x 25 cm) | Beam | 40MPa | Concrete Rectangular | 250 | 325 | 812.5 | 6937.5 | 0.56 | 1379.01 | G300E | 4528076.09 | 35.53 | G300E | 2446804.22 | 19.2
693 | Story6 | B31 | 40 MPa RC Beam (32.5 cm x 25 cm) | Beam | 40MPa | Concrete Rectangular | 250 | 325 | 812.5 | 6937.5 | 0.56 | 1379.01 | G300E | 3695795.45 | 29 | G300E | 932386.28 | 7.32
694 | Story6 | B32 | 40 MPa RC Beam (32.5 cm x 25 cm) | Beam | 40MPa | Concrete Rectangular | 250 | 325 | 812.5 | 6937.5 | 0.56 | 1379.01 | G300E | 4618798.3 | 36.24 | G300E | 976417.25 | 7.66
695 | Story6 | B33 | 40 MPa RC Beam (32.5 cm x 25 cm) | Beam | 40MPa | Concrete Rectangular | 250 | 325 | 812.5 | 6937.5 | 0.56 | 1379.01 | G300E | 2225045.45 | 17.46 | G300E | 2232613.64 | 17.52
696 | Story6 | B34 | 40 MPa RC Beam (32.5 cm x 25 cm) | Beam | 40MPa | Concrete Rectangular | 250 | 325 | 812.5 | 6937.5 | 0.56 | 1379.01 | G300E | 3424602.27 | 26.87 | G300E | 1788590.77 | 14.03
697 | Story6 | B35 | 40 MPa RC Beam (32.5 cm x 25 cm) | Beam | 40MPa | Concrete Rectangular | 250 | 325 | 812.5 | 6937.5 | 0.56 | 1379.01 | G300E | 4618798.3 | 36.24 | G300E | 976420.33 | 7.66
698 | Story6 | B36 | 40 MPa RC Beam (32.5 cm x 25 cm) | Beam | 40MPa | Concrete Rectangular | 250 | 325 | 812.5 | 6937.5 | 0.56 | 1379.01 | G300E | 4539017.05 | 35.61 | G300E | 615653.3 | 4.83
699 | Story6 | B37 | 40 MPa RC Beam (32.5 cm x 25 cm) | Beam | 40MPa | Concrete Rectangular | 250 | 325 | 812.5 | 7200 | 0.58 | 1431.19 | G300E | 4699408.7 | 36.87 | G300E | 2539386 | 19.92
700 | Story6 | B38 | 40 MPa RC Beam (32.5 cm x 25 cm) | Beam | 40MPa | Concrete Rectangular | 250 | 325 | 812.5 | 6937.5 | 0.56 | 1379.01 | G300E | 4528076.09 | 35.53 | G300E | 2446804.22 | 19.2
701 | Story6 | B4 | 40 MPa RC Beam (32.5 cm x 25 cm) | Beam | 40MPa | Concrete Rectangular | 250 | 325 | 812.5 | 6937.5 | 0.56 | 1379.01 | G300E | 3424602.27 | 26.87 | G300E | 1788590.77 | 14.03
702 | Story6 | B40 | 40 MPa RC Beam (32.5 cm x 25 cm) | Beam | 40MPa | Concrete Rectangular | 250 | 325 | 812.5 | 6937.5 | 0.56 | 1379.01 | G300E | 4528679.35 | 35.53 | G300E | 2446804.22 | 19.2
703 | Story6 | B41 | 40 MPa RC Beam (32.5 cm x 25 cm) | Beam | 40MPa | Concrete Rectangular | 250 | 325 | 812.5 | 6937.5 | 0.56 | 1379.01 | G300E | 4528076.09 | 35.53 | G300E | 2446804.22 | 19.2
704 | Story6 | B42 | 40 MPa RC Beam (32.5 cm x 25 cm) | Beam | 40MPa | Concrete Rectangular | 250 | 325 | 812.5 | 6937.5 | 0.56 | 1379.01 | G300E | 4538071.02 | 35.61 | G300E | 615653.3 | 4.83
705 | Story6 | B43 | 40 MPa RC Beam (32.5 cm x 25 cm) | Beam | 40MPa | Concrete Rectangular | 250 | 325 | 812.5 | 6937.5 | 0.56 | 1379.01 | G300E | 4618798.3 | 36.24 | G300E | 976417.25 | 7.66
706 | Story6 | B44 | 40 MPa RC Beam (32.5 cm x 25 cm) | Beam | 40MPa | Concrete Rectangular | 250 | 325 | 812.5 | 6937.5 | 0.56 | 1379.01 | G300E | 3424602.27 | 26.87 | G300E | 1788590.77 | 14.03
707 | Story6 | B45 | 40 MPa RC Beam (32.5 cm x 25 cm) | Beam | 40MPa | Concrete Rectangular | 250 | 325 | 812.5 | 6937.5 | 0.56 | 1379.01 | G300E | 3766747.16 | 29.56 | G300E | 1908420.32 | 14.97
708 | Story6 | B46 | 40 MPa RC Beam (32.5 cm x 25 cm) | Beam | 40MPa | Concrete Rectangular | 250 | 325 | 812.5 | 6937.5 | 0.56 | 1379.01 | G300E | 5068789.77 | 39.77 | G300E | 294005.1 | 2.31
709 | Story6 | B47 | 40 MPa RC Beam (32.5 cm x 25 cm) | Beam | 40MPa | Concrete Rectangular | 250 | 325 | 812.5 | 6937.5 | 0.56 | 1379.01 | G300E | 5068789.77 | 39.77 | G300E | 294003.05 | 2.31
710 | Story6 | B48 | 40 MPa RC Beam (32.5 cm x 25 cm) | Beam | 40MPa | Concrete Rectangular | 250 | 325 | 812.5 | 6937.5 | 0.56 | 1379.01 | G300E | 4538071.02 | 35.61 | G300E | 615653.3 | 4.83
711 | Story6 | B49 | 40 MPa RC Beam (32.5 cm x 25 cm) | Beam | 40MPa | Concrete Rectangular | 250 | 325 | 812.5 | 6937.5 | 0.56 | 1379.01 | G300E | 4618798.3 | 36.24 | G300E | 976417.25 | 7.66
712 | Story6 | B5 | 40 MPa RC Beam (32.5 cm x 25 cm) | Beam | 40MPa | Concrete Rectangular | 250 | 325 | 812.5 | 6937.5 | 0.56 | 1379.01 | G300E | 4618167.61 | 36.24 | G300E | 1478385.66 | 11.6
713 | Story6 | B50 | 40 MPa RC Beam (32.5 cm x 25 cm) | Beam | 40MPa | Concrete Rectangular | 250 | 325 | 812.5 | 6937.5 | 0.56 | 1379.01 | G300E | 3695795.45 | 29 | G300E | 932386.28 | 7.32
714 | Story6 | B51 | 40 MPa RC Beam (32.5 cm x 25 cm) | Beam | 40MPa | Concrete Rectangular | 250 | 325 | 812.5 | 6937.5 | 0.56 | 1379.01 | G300E | 4618798.3 | 36.24 | G300E | 976416.23 | 7.66
715 | Story6 | B52 | 40 MPa RC Beam (32.5 cm x 25 cm) | Beam | 40MPa | Concrete Rectangular | 250 | 325 | 812.5 | 6937.5 | 0.56 | 1379.01 | G300E | 4538071.02 | 35.61 | G300E | 615653.3 | 4.83
716 | Story6 | B53 | 40 MPa RC Beam (32.5 cm x 25 cm) | Beam | 40MPa | Concrete Rectangular | 250 | 325 | 812.5 | 6937.5 | 0.56 | 1379.01 | G300E | 5068789.77 | 39.77 | G300E | 294002.03 | 2.31
717 | Story6 | B54 | 40 MPa RC Beam (32.5 cm x 25 cm) | Beam | 40MPa | Concrete Rectangular | 250 | 325 | 812.5 | 6937.5 | 0.56 | 1379.01 | G300E | 5068789.77 | 39.77 | G300E | 294002.03 | 2.31
718 | Story6 | B55 | 40 MPa RC Beam (32.5 cm x 25 cm) | Beam | 40MPa | Concrete Rectangular | 250 | 325 | 812.5 | 6937.5 | 0.56 | 1379.01 | G300E | 3766747.16 | 29.56 | G300E | 1908420.32 | 14.97
719 | Story6 | B56 | 40 MPa RC Beam (32.5 cm x 25 cm) | Beam | 40MPa | Concrete Rectangular | 250 | 325 | 812.5 | 6937.5 | 0.56 | 1379.01 | G300E | 3766747.16 | 29.56 | G300E | 1908420.32 | 14.97
720 | Story6 | B57 | 40 MPa RC Beam (32.5 cm x 25 cm) | Beam | 40MPa | Concrete Rectangular | 250 | 325 | 812.5 | 6937.5 | 0.56 | 1379.01 | G300E | 3424602.27 | 26.87 | G300E | 1788590.77 | 14.03
721 | Story6 | B58 | 40 MPa RC Beam (32.5 cm x 25 cm) | Beam | 40MPa | Concrete Rectangular | 250 | 325 | 812.5 | 6937.5 | 0.56 | 1379.01 | G300E | 2225045.45 | 17.46 | G300E | 2232613.64 | 17.52
722 | Story6 | B59 | 40 MPa RC Beam (32.5 cm x 25 cm) | Beam | 40MPa | Concrete Rectangular | 250 | 325 | 812.5 | 6937.5 | 0.56 | 1379.01 | G300E | 3424602.27 | 26.87 | G300E | 1788590.77 | 14.03
723 | Story6 | B6 | 40 MPa RC Beam (32.5 cm x 25 cm) | Beam | 40MPa | Concrete Rectangular | 250 | 325 | 812.5 | 6937.5 | 0.56 | 1379.01 | G300E | 2225045.45 | 17.46 | G300E | 2232613.64 | 17.52
724 | Story6 | B60 | 40 MPa RC Beam (32.5 cm x 25 cm) | Beam | 40MPa | Concrete Rectangular | 250 | 325 | 812.5 | 6937.5 | 0.56 | 1379.01 | G300E | 3766747.16 | 29.56 | G300E | 1908420.32 | 14.97
725 | Story6 | B7 | 40 MPa RC Beam (32.5 cm x 25 cm) | Beam | 40MPa | Concrete Rectangular | 250 | 325 | 812.5 | 6937.5 | 0.56 | 1379.01 | G300E | 4618798.3 | 36.24 | G300E | 976420.33 | 7.66
726 | Story6 | B8 | 40 MPa RC Beam (32.5 cm x 25 cm) | Beam | 40MPa | Concrete Rectangular | 250 | 325 | 812.5 | 6937.5 | 0.56 | 1379.01 | G300E | 3424602.27 | 26.87 | G300E | 1788590.77 | 14.03
727 | Story6 | B9 | 40 MPa RC Beam (32.5 cm x 25 cm) | Beam | 40MPa | Concrete Rectangular | 250 | 325 | 812.5 | 6937.5 | 0.56 | 1379.01 | G300E | 5068789.77 | 39.77 | G300E | 294005.1 | 2.31
728 | Story7 | B1 | 40 MPa RC Beam (37.5 cm x 25 cm) | Beam | 40MPa | Concrete Rectangular | 250 | 375 | 937.5 | 6962.5 | 0.65 | 1596.9 | G300E | 2320411.36 | 18.21 | G300E | 3108044.97 | 24.39
729 | Story7 | B10 | 40 MPa RC Beam (37.5 cm x 25 cm) | Beam | 40MPa | Concrete Rectangular | 250 | 375 | 937.5 | 6962.5 | 0.65 | 1596.9 | G300E | 2320411.36 | 18.21 | G300E | 3108044.97 | 24.39
730 | Story7 | B11 | 40 MPa RC Beam (37.5 cm x 25 cm) | Beam | 40MPa | Concrete Rectangular | 250 | 375 | 937.5 | 6962.5 | 0.65 | 1596.9 | G300E | 2320411.36 | 18.21 | G300E | 3108044.97 | 24.39
731 | Story7 | B12 | 40 MPa RC Beam (37.5 cm x 25 cm) | Beam | 40MPa | Concrete Rectangular | 250 | 375 | 937.5 | 6962.5 | 0.65 | 1596.9 | G300E | 3383775 | 26.55 | G300E | 2551800.16 | 20.02
732 | Story7 | B13 | 40 MPa RC Beam (37.5 cm x 25 cm) | Beam | 40MPa | Concrete Rectangular | 250 | 375 | 937.5 | 6962.5 | 0.65 | 1596.9 | G300E | 4328143.18 | 33.96 | G300E | 1723669.33 | 13.52
733 | Story7 | B14 | 40 MPa RC Beam (37.5 cm x 25 cm) | Beam | 40MPa | Concrete Rectangular | 250 | 375 | 937.5 | 6962.5 | 0.65 | 1596.9 | G300E | 4379096.02 | 34.36 | G300E | 311535.88 | 2.44
734 | Story7 | B15 | 40 MPa RC Beam (37.5 cm x 25 cm) | Beam | 40MPa | Concrete Rectangular | 250 | 375 | 937.5 | 6962.5 | 0.65 | 1596.9 | G300E | 4368335.8 | 34.28 | G300E | 311535.88 | 2.44
735 | Story7 | B16 | 40 MPa RC Beam (37.5 cm x 25 cm) | Beam | 40MPa | Concrete Rectangular | 250 | 375 | 937.5 | 7200 | 0.68 | 1651.38 | G300E | 4585147.83 | 35.98 | G300E | 2452113 | 19.24
736 | Story7 | B17 | 40 MPa RC Beam (37.5 cm x 25 cm) | Beam | 40MPa | Concrete Rectangular | 250 | 375 | 937.5 | 6962.5 | 0.65 | 1596.9 | G300E | 3811335.8 | 29.91 | G300E | 1116218.51 | 8.76
737 | Story7 | B18 | 40 MPa RC Beam (37.5 cm x 25 cm) | Beam | 40MPa | Concrete Rectangular | 250 | 375 | 937.5 | 7200 | 0.68 | 1651.38 | G300E | 4663095.65 | 36.59 | G300E | 2728843.43 | 21.41
738 | Story7 | B19 | 40 MPa RC Beam (37.5 cm x 25 cm) | Beam | 40MPa | Concrete Rectangular | 250 | 375 | 937.5 | 6962.5 | 0.65 | 1596.9 | G300E | 4430681.82 | 34.76 | G300E | 311535.88 | 2.44
739 | Story7 | B2 | 40 MPa RC Beam (37.5 cm x 25 cm) | Beam | 40MPa | Concrete Rectangular | 250 | 375 | 937.5 | 6962.5 | 0.65 | 1596.9 | G300E | 2320411.36 | 18.21 | G300E | 3138862.34 | 24.63
740 | Story7 | B20 | 40 MPa RC Beam (37.5 cm x 25 cm) | Beam | 40MPa | Concrete Rectangular | 250 | 375 | 937.5 | 6962.5 | 0.65 | 1596.9 | G300E | 4430998.3 | 34.77 | G300E | 311535.88 | 2.44
741 | Story7 | B21 | 40 MPa RC Beam (37.5 cm x 25 cm) | Beam | 40MPa | Concrete Rectangular | 250 | 375 | 937.5 | 6962.5 | 0.65 | 1596.9 | G300E | 4298077.84 | 33.72 | G300E | 1724738.63 | 13.53
742 | Story7 | B22 | 40 MPa RC Beam (37.5 cm x 25 cm) | Beam | 40MPa | Concrete Rectangular | 250 | 375 | 937.5 | 6962.5 | 0.65 | 1596.9 | G300E | 3383775 | 26.55 | G300E | 2552749.59 | 20.03
743 | Story7 | B23 | 40 MPa RC Beam (37.5 cm x 25 cm) | Beam | 40MPa | Concrete Rectangular | 250 | 375 | 937.5 | 6962.5 | 0.65 | 1596.9 | G300E | 3196103.98 | 25.08 | G300E | 2645280.03 | 20.76
744 | Story7 | B24 | 40 MPa RC Beam (37.5 cm x 25 cm) | Beam | 40MPa | Concrete Rectangular | 250 | 375 | 937.5 | 6962.5 | 0.65 | 1596.9 | G300E | 5303209.66 | 41.61 | G300E | 433839.31 | 3.4
745 | Story7 | B25 | 40 MPa RC Beam (37.5 cm x 25 cm) | Beam | 40MPa | Concrete Rectangular | 250 | 375 | 937.5 | 6962.5 | 0.65 | 1596.9 | G300E | 3811652.27 | 29.91 | G300E | 1116218.51 | 8.76
746 | Story7 | B26 | 40 MPa RC Beam (37.5 cm x 25 cm) | Beam | 40MPa | Concrete Rectangular | 250 | 375 | 937.5 | 7200 | 0.68 | 1651.38 | G300E | 4582643.48 | 35.96 | G300E | 2452113 | 19.24
747 | Story7 | B3 | 40 MPa RC Beam (37.5 cm x 25 cm) | Beam | 40MPa | Concrete Rectangular | 250 | 375 | 937.5 | 6962.5 | 0.65 | 1596.9 | G300E | 4337637.5 | 34.03 | G300E | 1724186.77 | 13.53
748 | Story7 | B30 | 40 MPa RC Beam (37.5 cm x 25 cm) | Beam | 40MPa | Concrete Rectangular | 250 | 375 | 937.5 | 6962.5 | 0.65 | 1596.9 | G300E | 4509278.26 | 35.38 | G300E | 2638829.5 | 20.71
749 | Story7 | B31 | 40 MPa RC Beam (37.5 cm x 25 cm) | Beam | 40MPa | Concrete Rectangular | 250 | 375 | 937.5 | 6962.5 | 0.65 | 1596.9 | G300E | 3810702.84 | 29.9 | G300E | 1116218.51 | 8.76
750 | Story7 | B32 | 40 MPa RC Beam (37.5 cm x 25 cm) | Beam | 40MPa | Concrete Rectangular | 250 | 375 | 937.5 | 6962.5 | 0.65 | 1596.9 | G300E | 5303526.14 | 41.61 | G300E | 433986.47 | 3.41
751 | Story7 | B33 | 40 MPa RC Beam (37.5 cm x 25 cm) | Beam | 40MPa | Concrete Rectangular | 250 | 375 | 937.5 | 6962.5 | 0.65 | 1596.9 | G300E | 3195154.55 | 25.07 | G300E | 2645280.03 | 20.76
752 | Story7 | B34 | 40 MPa RC Beam (37.5 cm x 25 cm) | Beam | 40MPa | Concrete Rectangular | 250 | 375 | 937.5 | 6962.5 | 0.65 | 1596.9 | G300E | 3384407.95 | 26.56 | G300E | 2552749.59 | 20.03
753 | Story7 | B35 | 40 MPa RC Beam (37.5 cm x 25 cm) | Beam | 40MPa | Concrete Rectangular | 250 | 375 | 937.5 | 6962.5 | 0.65 | 1596.9 | G300E | 5303209.66 | 41.61 | G300E | 433987.66 | 3.41
754 | Story7 | B36 | 40 MPa RC Beam (37.5 cm x 25 cm) | Beam | 40MPa | Concrete Rectangular | 250 | 375 | 937.5 | 6962.5 | 0.65 | 1596.9 | G300E | 4430998.3 | 34.77 | G300E | 311535.88 | 2.44
755 | Story7 | B37 | 40 MPa RC Beam (37.5 cm x 25 cm) | Beam | 40MPa | Concrete Rectangular | 250 | 375 | 937.5 | 7200 | 0.68 | 1651.38 | G300E | 4662156.52 | 36.58 | G300E | 2728843.43 | 21.41
756 | Story7 | B38 | 40 MPa RC Beam (37.5 cm x 25 cm) | Beam | 40MPa | Concrete Rectangular | 250 | 375 | 937.5 | 6962.5 | 0.65 | 1596.9 | G300E | 4508370.11 | 35.37 | G300E | 2638829.5 | 20.71
757 | Story7 | B4 | 40 MPa RC Beam (37.5 cm x 25 cm) | Beam | 40MPa | Concrete Rectangular | 250 | 375 | 937.5 | 6962.5 | 0.65 | 1596.9 | G300E | 3384091.48 | 26.55 | G300E | 2551800.16 | 20.02
758 | Story7 | B40 | 40 MPa RC Beam (37.5 cm x 25 cm) | Beam | 40MPa | Concrete Rectangular | 250 | 375 | 937.5 | 6962.5 | 0.65 | 1596.9 | G300E | 4509580.98 | 35.38 | G300E | 2638829.5 | 20.71
759 | Story7 | B41 | 40 MPa RC Beam (37.5 cm x 25 cm) | Beam | 40MPa | Concrete Rectangular | 250 | 375 | 937.5 | 6962.5 | 0.65 | 1596.9 | G300E | 4508975.54 | 35.38 | G300E | 2638829.5 | 20.71
760 | Story7 | B42 | 40 MPa RC Beam (37.5 cm x 25 cm) | Beam | 40MPa | Concrete Rectangular | 250 | 375 | 937.5 | 6962.5 | 0.65 | 1596.9 | G300E | 4430681.82 | 34.76 | G300E | 311535.88 | 2.44
761 | Story7 | B43 | 40 MPa RC Beam (37.5 cm x 25 cm) | Beam | 40MPa | Concrete Rectangular | 250 | 375 | 937.5 | 6962.5 | 0.65 | 1596.9 | G300E | 5303526.14 | 41.61 | G300E | 433986.47 | 3.41
762 | Story7 | B44 | 40 MPa RC Beam (37.5 cm x 25 cm) | Beam | 40MPa | Concrete Rectangular | 250 | 375 | 937.5 | 6962.5 | 0.65 | 1596.9 | G300E | 3384091.48 | 26.55 | G300E | 2552749.59 | 20.03
763 | Story7 | B45 | 40 MPa RC Beam (37.5 cm x 25 cm) | Beam | 40MPa | Concrete Rectangular | 250 | 375 | 937.5 | 6962.5 | 0.65 | 1596.9 | G300E | 2320411.36 | 18.21 | G300E | 3108044.97 | 24.39
764 | Story7 | B46 | 40 MPa RC Beam (37.5 cm x 25 cm) | Beam | 40MPa | Concrete Rectangular | 250 | 375 | 937.5 | 6962.5 | 0.65 | 1596.9 | G300E | 4298077.84 | 33.72 | G300E | 1724742.19 | 13.53
765 | Story7 | B47 | 40 MPa RC Beam (37.5 cm x 25 cm) | Beam | 40MPa | Concrete Rectangular | 250 | 375 | 937.5 | 6962.5 | 0.65 | 1596.9 | G300E | 4298077.84 | 33.72 | G300E | 1724738.63 | 13.53
766 | Story7 | B48 | 40 MPa RC Beam (37.5 cm x 25 cm) | Beam | 40MPa | Concrete Rectangular | 250 | 375 | 937.5 | 6962.5 | 0.65 | 1596.9 | G300E | 4430998.3 | 34.77 | G300E | 311535.88 | 2.44
767 | Story7 | B49 | 40 MPa RC Beam (37.5 cm x 25 cm) | Beam | 40MPa | Concrete Rectangular | 250 | 375 | 937.5 | 6962.5 | 0.65 | 1596.9 | G300E | 5303842.61 | 41.62 | G300E | 433986.47 | 3.41
768 | Story7 | B5 | 40 MPa RC Beam (37.5 cm x 25 cm) | Beam | 40MPa | Concrete Rectangular | 250 | 375 | 937.5 | 6962.5 | 0.65 | 1596.9 | G300E | 5302576.7 | 41.61 | G300E | 433834.56 | 3.4
769 | Story7 | B50 | 40 MPa RC Beam (37.5 cm x 25 cm) | Beam | 40MPa | Concrete Rectangular | 250 | 375 | 937.5 | 6962.5 | 0.65 | 1596.9 | G300E | 3810386.36 | 29.9 | G300E | 1116218.51 | 8.76
770 | Story7 | B51 | 40 MPa RC Beam (37.5 cm x 25 cm) | Beam | 40MPa | Concrete Rectangular | 250 | 375 | 937.5 | 6962.5 | 0.65 | 1596.9 | G300E | 5303842.61 | 41.62 | G300E | 433987.66 | 3.41
771 | Story7 | B52 | 40 MPa RC Beam (37.5 cm x 25 cm) | Beam | 40MPa | Concrete Rectangular | 250 | 375 | 937.5 | 6962.5 | 0.65 | 1596.9 | G300E | 4430681.82 | 34.76 | G300E | 311535.88 | 2.44
772 | Story7 | B53 | 40 MPa RC Beam (37.5 cm x 25 cm) | Beam | 40MPa | Concrete Rectangular | 250 | 375 | 937.5 | 6962.5 | 0.65 | 1596.9 | G300E | 4298077.84 | 33.72 | G300E | 1724737.45 | 13.53
773 | Story7 | B54 | 40 MPa RC Beam (37.5 cm x 25 cm) | Beam | 40MPa | Concrete Rectangular | 250 | 375 | 937.5 | 6962.5 | 0.65 | 1596.9 | G300E | 4298077.84 | 33.72 | G300E | 1724737.45 | 13.53
774 | Story7 | B55 | 40 MPa RC Beam (37.5 cm x 25 cm) | Beam | 40MPa | Concrete Rectangular | 250 | 375 | 937.5 | 6962.5 | 0.65 | 1596.9 | G300E | 2320411.36 | 18.21 | G300E | 3108044.97 | 24.39
775 | Story7 | B56 | 40 MPa RC Beam (37.5 cm x 25 cm) | Beam | 40MPa | Concrete Rectangular | 250 | 375 | 937.5 | 6962.5 | 0.65 | 1596.9 | G300E | 2320411.36 | 18.21 | G300E | 3108044.97 | 24.39
776 | Story7 | B57 | 40 MPa RC Beam (37.5 cm x 25 cm) | Beam | 40MPa | Concrete Rectangular | 250 | 375 | 937.5 | 6962.5 | 0.65 | 1596.9 | G300E | 3383775 | 26.55 | G300E | 2552749.59 | 20.03
777 | Story7 | B58 | 40 MPa RC Beam (37.5 cm x 25 cm) | Beam | 40MPa | Concrete Rectangular | 250 | 375 | 937.5 | 6962.5 | 0.65 | 1596.9 | G300E | 3195154.55 | 25.07 | G300E | 2645280.03 | 20.76
778 | Story7 | B59 | 40 MPa RC Beam (37.5 cm x 25 cm) | Beam | 40MPa | Concrete Rectangular | 250 | 375 | 937.5 | 6962.5 | 0.65 | 1596.9 | G300E | 3384091.48 | 26.55 | G300E | 2552749.59 | 20.03
779 | Story7 | B6 | 40 MPa RC Beam (37.5 cm x 25 cm) | Beam | 40MPa | Concrete Rectangular | 250 | 375 | 937.5 | 6962.5 | 0.65 | 1596.9 | G300E | 3195787.5 | 25.08 | G300E | 2645280.03 | 20.76
780 | Story7 | B60 | 40 MPa RC Beam (37.5 cm x 25 cm) | Beam | 40MPa | Concrete Rectangular | 250 | 375 | 937.5 | 6962.5 | 0.65 | 1596.9 | G300E | 2320411.36 | 18.21 | G300E | 3108044.97 | 24.39
781 | Story7 | B7 | 40 MPa RC Beam (37.5 cm x 25 cm) | Beam | 40MPa | Concrete Rectangular | 250 | 375 | 937.5 | 6962.5 | 0.65 | 1596.9 | G300E | 5303842.61 | 41.62 | G300E | 433986.47 | 3.41
782 | Story7 | B8 | 40 MPa RC Beam (37.5 cm x 25 cm) | Beam | 40MPa | Concrete Rectangular | 250 | 375 | 937.5 | 6962.5 | 0.65 | 1596.9 | G300E | 3384407.95 | 26.56 | G300E | 2552749.59 | 20.03
783 | Story7 | B9 | 40 MPa RC Beam (37.5 cm x 25 cm) | Beam | 40MPa | Concrete Rectangular | 250 | 375 | 937.5 | 6962.5 | 0.65 | 1596.9 | G300E | 4298077.84 | 33.72 | G300E | 1724742.19 | 13.53
784 | Story8 | B1 | 40 MPa RC Beam (37.5 cm x 25 cm) | Beam | 40MPa | Concrete Rectangular | 250 | 375 | 937.5 | 6962.5 | 0.65 | 1596.9 | G300E | 3730317.61 | 29.27 | G300E | 2504328.57 | 19.65
785 | Story8 | B10 | 40 MPa RC Beam (37.5 cm x 25 cm) | Beam | 40MPa | Concrete Rectangular | 250 | 375 | 937.5 | 6962.5 | 0.65 | 1596.9 | G300E | 3789498.86 | 29.73 | G300E | 2509075.73 | 19.69
786 | Story8 | B11 | 40 MPa RC Beam (37.5 cm x 25 cm) | Beam | 40MPa | Concrete Rectangular | 250 | 375 | 937.5 | 6962.5 | 0.65 | 1596.9 | G300E | 3789498.86 | 29.73 | G300E | 2509075.73 | 19.69
787 | Story8 | B12 | 40 MPa RC Beam (37.5 cm x 25 cm) | Beam | 40MPa | Concrete Rectangular | 250 | 375 | 937.5 | 6962.5 | 0.65 | 1596.9 | G300E | 2409657.95 | 18.91 | G300E | 2509031.82 | 19.69
788 | Story8 | B13 | 40 MPa RC Beam (37.5 cm x 25 cm) | Beam | 40MPa | Concrete Rectangular | 250 | 375 | 937.5 | 6962.5 | 0.65 | 1596.9 | G300E | 4576894.32 | 35.91 | G300E | 2173215.81 | 17.05
789 | Story8 | B14 | 40 MPa RC Beam (37.5 cm x 25 cm) | Beam | 40MPa | Concrete Rectangular | 250 | 375 | 937.5 | 6962.5 | 0.65 | 1596.9 | G300E | 4095532.39 | 32.14 | G300E | 1290716.56 | 10.13
790 | Story8 | B15 | 40 MPa RC Beam (37.5 cm x 25 cm) | Beam | 40MPa | Concrete Rectangular | 250 | 375 | 937.5 | 6962.5 | 0.65 | 1596.9 | G300E | 4086671.02 | 32.07 | G300E | 1290716.56 | 10.13
791 | Story8 | B16 | 40 MPa RC Beam (37.5 cm x 25 cm) | Beam | 40MPa | Concrete Rectangular | 250 | 375 | 937.5 | 7200 | 0.68 | 1651.38 | G300E | 4768591.3 | 37.42 | G300E | 3005573.87 | 23.58
792 | Story8 | B17 | 40 MPa RC Beam (37.5 cm x 25 cm) | Beam | 40MPa | Concrete Rectangular | 250 | 375 | 937.5 | 6962.5 | 0.65 | 1596.9 | G300E | 3914190.91 | 30.71 | G300E | 2235282.14 | 17.54
793 | Story8 | B18 | 40 MPa RC Beam (37.5 cm x 25 cm) | Beam | 40MPa | Concrete Rectangular | 250 | 375 | 937.5 | 7200 | 0.68 | 1651.38 | G300E | 4842156.52 | 37.99 | G300E | 3006023.48 | 23.59
794 | Story8 | B19 | 40 MPa RC Beam (37.5 cm x 25 cm) | Beam | 40MPa | Concrete Rectangular | 250 | 375 | 937.5 | 6962.5 | 0.65 | 1596.9 | G300E | 4143636.93 | 32.51 | G300E | 1290716.56 | 10.13
795 | Story8 | B2 | 40 MPa RC Beam (37.5 cm x 25 cm) | Beam | 40MPa | Concrete Rectangular | 250 | 375 | 937.5 | 6962.5 | 0.65 | 1596.9 | G300E | 3727785.8 | 29.25 | G300E | 2505278 | 19.66
796 | Story8 | B20 | 40 MPa RC Beam (37.5 cm x 25 cm) | Beam | 40MPa | Concrete Rectangular | 250 | 375 | 937.5 | 6962.5 | 0.65 | 1596.9 | G300E | 4143636.93 | 32.51 | G300E | 1290716.56 | 10.13
797 | Story8 | B21 | 40 MPa RC Beam (37.5 cm x 25 cm) | Beam | 40MPa | Concrete Rectangular | 250 | 375 | 937.5 | 6962.5 | 0.65 | 1596.9 | G300E | 4630695.45 | 36.33 | G300E | 1893938.85 | 14.86
798 | Story8 | B22 | 40 MPa RC Beam (37.5 cm x 25 cm) | Beam | 40MPa | Concrete Rectangular | 250 | 375 | 937.5 | 6962.5 | 0.65 | 1596.9 | G300E | 2409657.95 | 18.91 | G300E | 2510930.68 | 19.7
799 | Story8 | B23 | 40 MPa RC Beam (37.5 cm x 25 cm) | Beam | 40MPa | Concrete Rectangular | 250 | 375 | 937.5 | 6962.5 | 0.65 | 1596.9 | G300E | 3509732.95 | 27.54 | G300E | 2540842.53 | 19.94
800 | Story8 | B24 | 40 MPa RC Beam (37.5 cm x 25 cm) | Beam | 40MPa | Concrete Rectangular | 250 | 375 | 937.5 | 6962.5 | 0.65 | 1596.9 | G300E | 4637341.48 | 36.39 | G300E | 1836358.19 | 14.41
801 | Story8 | B25 | 40 MPa RC Beam (37.5 cm x 25 cm) | Beam | 40MPa | Concrete Rectangular | 250 | 375 | 937.5 | 6962.5 | 0.65 | 1596.9 | G300E | 3914190.91 | 30.71 | G300E | 2235282.14 | 17.54
802 | Story8 | B26 | 40 MPa RC Beam (37.5 cm x 25 cm) | Beam | 40MPa | Concrete Rectangular | 250 | 375 | 937.5 | 7200 | 0.68 | 1651.38 | G300E | 4765460.87 | 37.39 | G300E | 3005573.87 | 23.58
803 | Story8 | B3 | 40 MPa RC Beam (37.5 cm x 25 cm) | Beam | 40MPa | Concrete Rectangular | 250 | 375 | 937.5 | 6962.5 | 0.65 | 1596.9 | G300E | 4582590.91 | 35.96 | G300E | 2033715 | 15.96
804 | Story8 | B30 | 40 MPa RC Beam (37.5 cm x 25 cm) | Beam | 40MPa | Concrete Rectangular | 250 | 375 | 937.5 | 6962.5 | 0.65 | 1596.9 | G300E | 4681827.17 | 36.74 | G300E | 2906839.21 | 22.81
805 | Story8 | B31 | 40 MPa RC Beam (37.5 cm x 25 cm) | Beam | 40MPa | Concrete Rectangular | 250 | 375 | 937.5 | 6962.5 | 0.65 | 1596.9 | G300E | 3913557.95 | 30.71 | G300E | 2235282.14 | 17.54
806 | Story8 | B32 | 40 MPa RC Beam (37.5 cm x 25 cm) | Beam | 40MPa | Concrete Rectangular | 250 | 375 | 937.5 | 6962.5 | 0.65 | 1596.9 | G300E | 4637657.95 | 36.39 | G300E | 1836410.41 | 14.41
807 | Story8 | B33 | 40 MPa RC Beam (37.5 cm x 25 cm) | Beam | 40MPa | Concrete Rectangular | 250 | 375 | 937.5 | 6962.5 | 0.65 | 1596.9 | G300E | 3508467.05 | 27.53 | G300E | 2540842.53 | 19.94
808 | Story8 | B34 | 40 MPa RC Beam (37.5 cm x 25 cm) | Beam | 40MPa | Concrete Rectangular | 250 | 375 | 937.5 | 6962.5 | 0.65 | 1596.9 | G300E | 2409657.95 | 18.91 | G300E | 2510930.68 | 19.7
809 | Story8 | B35 | 40 MPa RC Beam (37.5 cm x 25 cm) | Beam | 40MPa | Concrete Rectangular | 250 | 375 | 937.5 | 6962.5 | 0.65 | 1596.9 | G300E | 4637657.95 | 36.39 | G300E | 1836405.66 | 14.41
810 | Story8 | B36 | 40 MPa RC Beam (37.5 cm x 25 cm) | Beam | 40MPa | Concrete Rectangular | 250 | 375 | 937.5 | 6962.5 | 0.65 | 1596.9 | G300E | 4143636.93 | 32.51 | G300E | 1290716.56 | 10.13
811 | Story8 | B37 | 40 MPa RC Beam (37.5 cm x 25 cm) | Beam | 40MPa | Concrete Rectangular | 250 | 375 | 937.5 | 7200 | 0.68 | 1651.38 | G300E | 4841530.43 | 37.99 | G300E | 3005987.09 | 23.59
812 | Story8 | B38 | 40 MPa RC Beam (37.5 cm x 25 cm) | Beam | 40MPa | Concrete Rectangular | 250 | 375 | 937.5 | 6962.5 | 0.65 | 1596.9 | G300E | 4681221.74 | 36.73 | G300E | 2906817.64 | 22.81
813 | Story8 | B4 | 40 MPa RC Beam (37.5 cm x 25 cm) | Beam | 40MPa | Concrete Rectangular | 250 | 375 | 937.5 | 6962.5 | 0.65 | 1596.9 | G300E | 2409657.95 | 18.91 | G300E | 2509031.82 | 19.69
814 | Story8 | B40 | 40 MPa RC Beam (37.5 cm x 25 cm) | Beam | 40MPa | Concrete Rectangular | 250 | 375 | 937.5 | 6962.5 | 0.65 | 1596.9 | G300E | 4682432.61 | 36.74 | G300E | 2906860.78 | 22.81
815 | Story8 | B41 | 40 MPa RC Beam (37.5 cm x 25 cm) | Beam | 40MPa | Concrete Rectangular | 250 | 375 | 937.5 | 6962.5 | 0.65 | 1596.9 | G300E | 4681827.17 | 36.74 | G300E | 2906836.94 | 22.81
816 | Story8 | B42 | 40 MPa RC Beam (37.5 cm x 25 cm) | Beam | 40MPa | Concrete Rectangular | 250 | 375 | 937.5 | 6962.5 | 0.65 | 1596.9 | G300E | 4143320.45 | 32.51 | G300E | 1290716.56 | 10.13
817 | Story8 | B43 | 40 MPa RC Beam (37.5 cm x 25 cm) | Beam | 40MPa | Concrete Rectangular | 250 | 375 | 937.5 | 6962.5 | 0.65 | 1596.9 | G300E | 4637657.95 | 36.39 | G300E | 1836408.03 | 14.41
818 | Story8 | B44 | 40 MPa RC Beam (37.5 cm x 25 cm) | Beam | 40MPa | Concrete Rectangular | 250 | 375 | 937.5 | 6962.5 | 0.65 | 1596.9 | G300E | 2409657.95 | 18.91 | G300E | 2510930.68 | 19.7
819 | Story8 | B45 | 40 MPa RC Beam (37.5 cm x 25 cm) | Beam | 40MPa | Concrete Rectangular | 250 | 375 | 937.5 | 6962.5 | 0.65 | 1596.9 | G300E | 3789498.86 | 29.73 | G300E | 2509075.73 | 19.69
820 | Story8 | B46 | 40 MPa RC Beam (37.5 cm x 25 cm) | Beam | 40MPa | Concrete Rectangular | 250 | 375 | 937.5 | 6962.5 | 0.65 | 1596.9 | G300E | 4630695.45 | 36.33 | G300E | 1893941.23 | 14.86
821 | Story8 | B47 | 40 MPa RC Beam (37.5 cm x 25 cm) | Beam | 40MPa | Concrete Rectangular | 250 | 375 | 937.5 | 6962.5 | 0.65 | 1596.9 | G300E | 4630695.45 | 36.33 | G300E | 1893940.04 | 14.86
822 | Story8 | B48 | 40 MPa RC Beam (37.5 cm x 25 cm) | Beam | 40MPa | Concrete Rectangular | 250 | 375 | 937.5 | 6962.5 | 0.65 | 1596.9 | G300E | 4143636.93 | 32.51 | G300E | 1290716.56 | 10.13
823 | Story8 | B49 | 40 MPa RC Beam (37.5 cm x 25 cm) | Beam | 40MPa | Concrete Rectangular | 250 | 375 | 937.5 | 6962.5 | 0.65 | 1596.9 | G300E | 4637657.95 | 36.39 | G300E | 1836410.41 | 14.41
824 | Story8 | B5 | 40 MPa RC Beam (37.5 cm x 25 cm) | Beam | 40MPa | Concrete Rectangular | 250 | 375 | 937.5 | 6962.5 | 0.65 | 1596.9 | G300E | 4637025 | 36.38 | G300E | 1696463.37 | 13.31
825 | Story8 | B50 | 40 MPa RC Beam (37.5 cm x 25 cm) | Beam | 40MPa | Concrete Rectangular | 250 | 375 | 937.5 | 6962.5 | 0.65 | 1596.9 | G300E | 3913557.95 | 30.71 | G300E | 2235282.14 | 17.54
826 | Story8 | B51 | 40 MPa RC Beam (37.5 cm x 25 cm) | Beam | 40MPa | Concrete Rectangular | 250 | 375 | 937.5 | 6962.5 | 0.65 | 1596.9 | G300E | 4637657.95 | 36.39 | G300E | 1836408.03 | 14.41
827 | Story8 | B52 | 40 MPa RC Beam (37.5 cm x 25 cm) | Beam | 40MPa | Concrete Rectangular | 250 | 375 | 937.5 | 6962.5 | 0.65 | 1596.9 | G300E | 4143636.93 | 32.51 | G300E | 1290716.56 | 10.13
828 | Story8 | B53 | 40 MPa RC Beam (37.5 cm x 25 cm) | Beam | 40MPa | Concrete Rectangular | 250 | 375 | 937.5 | 6962.5 | 0.65 | 1596.9 | G300E | 4630695.45 | 36.33 | G300E | 1893937.67 | 14.86
829 | Story8 | B54 | 40 MPa RC Beam (37.5 cm x 25 cm) | Beam | 40MPa | Concrete Rectangular | 250 | 375 | 937.5 | 6962.5 | 0.65 | 1596.9 | G300E | 4630695.45 | 36.33 | G300E | 1893938.85 | 14.86
830 | Story8 | B55 | 40 MPa RC Beam (37.5 cm x 25 cm) | Beam | 40MPa | Concrete Rectangular | 250 | 375 | 937.5 | 6962.5 | 0.65 | 1596.9 | G300E | 3789498.86 | 29.73 | G300E | 2509075.73 | 19.69
831 | Story8 | B56 | 40 MPa RC Beam (37.5 cm x 25 cm) | Beam | 40MPa | Concrete Rectangular | 250 | 375 | 937.5 | 6962.5 | 0.65 | 1596.9 | G300E | 3789498.86 | 29.73 | G300E | 2509075.73 | 19.69
832 | Story8 | B57 | 40 MPa RC Beam (37.5 cm x 25 cm) | Beam | 40MPa | Concrete Rectangular | 250 | 375 | 937.5 | 6962.5 | 0.65 | 1596.9 | G300E | 2409657.95 | 18.91 | G300E | 2510930.68 | 19.7
833 | Story8 | B58 | 40 MPa RC Beam (37.5 cm x 25 cm) | Beam | 40MPa | Concrete Rectangular | 250 | 375 | 937.5 | 6962.5 | 0.65 | 1596.9 | G300E | 3508467.05 | 27.53 | G300E | 2540842.53 | 19.94
834 | Story8 | B59 | 40 MPa RC Beam (37.5 cm x 25 cm) | Beam | 40MPa | Concrete Rectangular | 250 | 375 | 937.5 | 6962.5 | 0.65 | 1596.9 | G300E | 2409657.95 | 18.91 | G300E | 2510930.68 | 19.7
835 | Story8 | B6 | 40 MPa RC Beam (37.5 cm x 25 cm) | Beam | 40MPa | Concrete Rectangular | 250 | 375 | 937.5 | 6962.5 | 0.65 | 1596.9 | G300E | 3509732.95 | 27.54 | G300E | 2540842.53 | 19.94
836 | Story8 | B60 | 40 MPa RC Beam (37.5 cm x 25 cm) | Beam | 40MPa | Concrete Rectangular | 250 | 375 | 937.5 | 6962.5 | 0.65 | 1596.9 | G300E | 3789498.86 | 29.73 | G300E | 2509075.73 | 19.69
837 | Story8 | B7 | 40 MPa RC Beam (37.5 cm x 25 cm) | Beam | 40MPa | Concrete Rectangular | 250 | 375 | 937.5 | 6962.5 | 0.65 | 1596.9 | G300E | 4637657.95 | 36.39 | G300E | 1836404.47 | 14.41
838 | Story8 | B8 | 40 MPa RC Beam (37.5 cm x 25 cm) | Beam | 40MPa | Concrete Rectangular | 250 | 375 | 937.5 | 6962.5 | 0.65 | 1596.9 | G300E | 2409657.95 | 18.91 | G300E | 2510930.68 | 19.7
839 | Story8 | B9 | 40 MPa RC Beam (37.5 cm x 25 cm) | Beam | 40MPa | Concrete Rectangular | 250 | 375 | 937.5 | 6962.5 | 0.65 | 1596.9 | G300E | 4630695.45 | 36.33 | G300E | 1893941.23 | 14.86
840 | Story9 | B1 | 40 MPa RC Beam (45 cm x 25 cm) | Beam | 40MPa | Concrete Rectangular | 250 | 450 | 1125 | 6987.5 | 0.79 | 1923.17 | G300E | 3552826.14 | 27.88 | G300E | 2851540.94 | 22.37
841 | Story9 | B10 | 40 MPa RC Beam (45 cm x 25 cm) | Beam | 40MPa | Concrete Rectangular | 250 | 450 | 1125 | 6987.5 | 0.79 | 1923.17 | G300E | 3594433.52 | 28.2 | G300E | 2810806.52 | 22.05
842 | Story9 | B11 | 40 MPa RC Beam (45 cm x 25 cm) | Beam | 40MPa | Concrete Rectangular | 250 | 450 | 1125 | 6987.5 | 0.79 | 1923.17 | G300E | 3594433.52 | 28.2 | G300E | 2810806.52 | 22.05
843 | Story9 | B12 | 40 MPa RC Beam (45 cm x 25 cm) | Beam | 40MPa | Concrete Rectangular | 250 | 450 | 1125 | 6987.5 | 0.79 | 1923.17 | G300E | 3021140.91 | 23.7 | G300E | 3242915.11 | 25.45
844 | Story9 | B13 | 40 MPa RC Beam (45 cm x 25 cm) | Beam | 40MPa | Concrete Rectangular | 250 | 450 | 1125 | 6987.5 | 0.79 | 1923.17 | G300E | 4439603.41 | 34.83 | G300E | 2754906.2 | 21.62
845 | Story9 | B14 | 40 MPa RC Beam (45 cm x 25 cm) | Beam | 40MPa | Concrete Rectangular | 250 | 450 | 1125 | 6987.5 | 0.79 | 1923.17 | G300E | 3906647.73 | 30.65 | G300E | 1587994.02 | 12.46
846 | Story9 | B15 | 40 MPa RC Beam (45 cm x 25 cm) | Beam | 40MPa | Concrete Rectangular | 250 | 450 | 1125 | 6987.5 | 0.79 | 1923.17 | G300E | 3899977.84 | 30.6 | G300E | 1587994.02 | 12.46
847 | Story9 | B16 | 40 MPa RC Beam (45 cm x 25 cm) | Beam | 40MPa | Concrete Rectangular | 250 | 450 | 1125 | 7200 | 0.81 | 1981.65 | G300E | 4692208.7 | 36.82 | G300E | 3155405.17 | 24.76
848 | Story9 | B17 | 40 MPa RC Beam (45 cm x 25 cm) | Beam | 40MPa | Concrete Rectangular | 250 | 450 | 1125 | 6987.5 | 0.79 | 1923.17 | G300E | 3751017.05 | 29.43 | G300E | 2675740.84 | 20.99
849 | Story9 | B18 | 40 MPa RC Beam (45 cm x 25 cm) | Beam | 40MPa | Concrete Rectangular | 250 | 450 | 1125 | 7200 | 0.81 | 1981.65 | G300E | 4751686.96 | 37.28 | G300E | 3155405.17 | 24.76
850 | Story9 | B19 | 40 MPa RC Beam (45 cm x 25 cm) | Beam | 40MPa | Concrete Rectangular | 250 | 450 | 1125 | 6987.5 | 0.79 | 1923.17 | G300E | 3943490.91 | 30.94 | G300E | 1587994.02 | 12.46
851 | Story9 | B2 | 40 MPa RC Beam (45 cm x 25 cm) | Beam | 40MPa | Concrete Rectangular | 250 | 450 | 1125 | 6987.5 | 0.79 | 1923.17 | G300E | 3550602.84 | 27.86 | G300E | 2852493.79 | 22.38
852 | Story9 | B20 | 40 MPa RC Beam (45 cm x 25 cm) | Beam | 40MPa | Concrete Rectangular | 250 | 450 | 1125 | 6987.5 | 0.79 | 1923.17 | G300E | 3943173.3 | 30.94 | G300E | 1587994.02 | 12.46
853 | Story9 | B21 | 40 MPa RC Beam (45 cm x 25 cm) | Beam | 40MPa | Concrete Rectangular | 250 | 450 | 1125 | 6987.5 | 0.79 | 1923.17 | G300E | 4467553.41 | 35.05 | G300E | 2593881.49 | 20.35
854 | Story9 | B22 | 40 MPa RC Beam (45 cm x 25 cm) | Beam | 40MPa | Concrete Rectangular | 250 | 450 | 1125 | 6987.5 | 0.79 | 1923.17 | G300E | 3021140.91 | 23.7 | G300E | 3244185.56 | 25.46
855 | Story9 | B23 | 40 MPa RC Beam (45 cm x 25 cm) | Beam | 40MPa | Concrete Rectangular | 250 | 450 | 1125 | 6987.5 | 0.79 | 1923.17 | G300E | 3412440.91 | 26.78 | G300E | 2803898.9 | 22
856 | Story9 | B24 | 40 MPa RC Beam (45 cm x 25 cm) | Beam | 40MPa | Concrete Rectangular | 250 | 450 | 1125 | 6987.5 | 0.79 | 1923.17 | G300E | 4293501.14 | 33.69 | G300E | 2036993.14 | 15.98
857 | Story9 | B25 | 40 MPa RC Beam (45 cm x 25 cm) | Beam | 40MPa | Concrete Rectangular | 250 | 450 | 1125 | 6987.5 | 0.79 | 1923.17 | G300E | 3751334.66 | 29.43 | G300E | 2675740.84 | 20.99
858 | Story9 | B26 | 40 MPa RC Beam (45 cm x 25 cm) | Beam | 40MPa | Concrete Rectangular | 250 | 450 | 1125 | 7200 | 0.81 | 1981.65 | G300E | 4689704.35 | 36.8 | G300E | 3314431.25 | 26.01
859 | Story9 | B3 | 40 MPa RC Beam (45 cm x 25 cm) | Beam | 40MPa | Concrete Rectangular | 250 | 450 | 1125 | 6987.5 | 0.79 | 1923.17 | G300E | 4442144.32 | 34.85 | G300E | 2593908.64 | 20.35
860 | Story9 | B30 | 40 MPa RC Beam (45 cm x 25 cm) | Beam | 40MPa | Concrete Rectangular | 250 | 450 | 1125 | 6987.5 | 0.79 | 1923.17 | G300E | 4610838.59 | 36.18 | G300E | 3062276.89 | 24.03
861 | Story9 | B31 | 40 MPa RC Beam (45 cm x 25 cm) | Beam | 40MPa | Concrete Rectangular | 250 | 450 | 1125 | 6987.5 | 0.79 | 1923.17 | G300E | 3751017.05 | 29.43 | G300E | 2675740.84 | 20.99
862 | Story9 | B32 | 40 MPa RC Beam (45 cm x 25 cm) | Beam | 40MPa | Concrete Rectangular | 250 | 450 | 1125 | 6987.5 | 0.79 | 1923.17 | G300E | 4293183.52 | 33.69 | G300E | 2037034.59 | 15.98
863 | Story9 | B33 | 40 MPa RC Beam (45 cm x 25 cm) | Beam | 40MPa | Concrete Rectangular | 250 | 450 | 1125 | 6987.5 | 0.79 | 1923.17 | G300E | 3412440.91 | 26.78 | G300E | 2804851.74 | 22.01
864 | Story9 | B34 | 40 MPa RC Beam (45 cm x 25 cm) | Beam | 40MPa | Concrete Rectangular | 250 | 450 | 1125 | 6987.5 | 0.79 | 1923.17 | G300E | 3021140.91 | 23.7 | G300E | 3244185.56 | 25.46
865 | Story9 | B35 | 40 MPa RC Beam (45 cm x 25 cm) | Beam | 40MPa | Concrete Rectangular | 250 | 450 | 1125 | 6987.5 | 0.79 | 1923.17 | G300E | 4292548.3 | 33.68 | G300E | 2037028.87 | 15.98
866 | Story9 | B36 | 40 MPa RC Beam (45 cm x 25 cm) | Beam | 40MPa | Concrete Rectangular | 250 | 450 | 1125 | 6987.5 | 0.79 | 1923.17 | G300E | 3943490.91 | 30.94 | G300E | 1587994.02 | 12.46
867 | Story9 | B37 | 40 MPa RC Beam (45 cm x 25 cm) | Beam | 40MPa | Concrete Rectangular | 250 | 450 | 1125 | 7200 | 0.81 | 1981.65 | G300E | 4750434.78 | 37.27 | G300E | 3155405.17 | 24.76
868 | Story9 | B38 | 40 MPa RC Beam (45 cm x 25 cm) | Beam | 40MPa | Concrete Rectangular | 250 | 450 | 1125 | 6987.5 | 0.79 | 1923.17 | G300E | 4610230.98 | 36.17 | G300E | 3062276.89 | 24.03
869 | Story9 | B4 | 40 MPa RC Beam (45 cm x 25 cm) | Beam | 40MPa | Concrete Rectangular | 250 | 450 | 1125 | 6987.5 | 0.79 | 1923.17 | G300E | 3021140.91 | 23.7 | G300E | 3242915.11 | 25.45
870 | Story9 | B40 | 40 MPa RC Beam (45 cm x 25 cm) | Beam | 40MPa | Concrete Rectangular | 250 | 450 | 1125 | 6987.5 | 0.79 | 1923.17 | G300E | 4611446.2 | 36.18 | G300E | 3062276.89 | 24.03
871 | Story9 | B41 | 40 MPa RC Beam (45 cm x 25 cm) | Beam | 40MPa | Concrete Rectangular | 250 | 450 | 1125 | 6987.5 | 0.79 | 1923.17 | G300E | 4610838.59 | 36.18 | G300E | 3062276.89 | 24.03
872 | Story9 | B42 | 40 MPa RC Beam (45 cm x 25 cm) | Beam | 40MPa | Concrete Rectangular | 250 | 450 | 1125 | 6987.5 | 0.79 | 1923.17 | G300E | 3943173.3 | 30.94 | G300E | 1587994.02 | 12.46
873 | Story9 | B43 | 40 MPa RC Beam (45 cm x 25 cm) | Beam | 40MPa | Concrete Rectangular | 250 | 450 | 1125 | 6987.5 | 0.79 | 1923.17 | G300E | 4292865.91 | 33.68 | G300E | 2037033.16 | 15.98
874 | Story9 | B44 | 40 MPa RC Beam (45 cm x 25 cm) | Beam | 40MPa | Concrete Rectangular | 250 | 450 | 1125 | 6987.5 | 0.79 | 1923.17 | G300E | 3021140.91 | 23.7 | G300E | 3244185.56 | 25.46
875 | Story9 | B45 | 40 MPa RC Beam (45 cm x 25 cm) | Beam | 40MPa | Concrete Rectangular | 250 | 450 | 1125 | 6987.5 | 0.79 | 1923.17 | G300E | 3594433.52 | 28.2 | G300E | 2810806.52 | 22.05
876 | Story9 | B46 | 40 MPa RC Beam (45 cm x 25 cm) | Beam | 40MPa | Concrete Rectangular | 250 | 450 | 1125 | 6987.5 | 0.79 | 1923.17 | G300E | 4467553.41 | 35.05 | G300E | 2593882.92 | 20.35
877 | Story9 | B47 | 40 MPa RC Beam (45 cm x 25 cm) | Beam | 40MPa | Concrete Rectangular | 250 | 450 | 1125 | 6987.5 | 0.79 | 1923.17 | G300E | 4467553.41 | 35.05 | G300E | 2593881.49 | 20.35
878 | Story9 | B48 | 40 MPa RC Beam (45 cm x 25 cm) | Beam | 40MPa | Concrete Rectangular | 250 | 450 | 1125 | 6987.5 | 0.79 | 1923.17 | G300E | 3943490.91 | 30.94 | G300E | 1587994.02 | 12.46
879 | Story9 | B49 | 40 MPa RC Beam (45 cm x 25 cm) | Beam | 40MPa | Concrete Rectangular | 250 | 450 | 1125 | 6987.5 | 0.79 | 1923.17 | G300E | 4293183.52 | 33.69 | G300E | 2037034.59 | 15.98
880 | Story9 | B5 | 40 MPa RC Beam (45 cm x 25 cm) | Beam | 40MPa | Concrete Rectangular | 250 | 450 | 1125 | 6987.5 | 0.79 | 1923.17 | G300E | 4292865.91 | 33.68 | G300E | 2036987.42 | 15.98
881 | Story9 | B50 | 40 MPa RC Beam (45 cm x 25 cm) | Beam | 40MPa | Concrete Rectangular | 250 | 450 | 1125 | 6987.5 | 0.79 | 1923.17 | G300E | 3750381.82 | 29.43 | G300E | 2675740.84 | 20.99
882 | Story9 | B51 | 40 MPa RC Beam (45 cm x 25 cm) | Beam | 40MPa | Concrete Rectangular | 250 | 450 | 1125 | 6987.5 | 0.79 | 1923.17 | G300E | 4293183.52 | 33.69 | G300E | 2037034.59 | 15.98
883 | Story9 | B52 | 40 MPa RC Beam (45 cm x 25 cm) | Beam | 40MPa | Concrete Rectangular | 250 | 450 | 1125 | 6987.5 | 0.79 | 1923.17 | G300E | 3943173.3 | 30.94 | G300E | 1587994.02 | 12.46
884 | Story9 | B53 | 40 MPa RC Beam (45 cm x 25 cm) | Beam | 40MPa | Concrete Rectangular | 250 | 450 | 1125 | 6987.5 | 0.79 | 1923.17 | G300E | 4467553.41 | 35.05 | G300E | 2593880.06 | 20.35
885 | Story9 | B54 | 40 MPa RC Beam (45 cm x 25 cm) | Beam | 40MPa | Concrete Rectangular | 250 | 450 | 1125 | 6987.5 | 0.79 | 1923.17 | G300E | 4467553.41 | 35.05 | G300E | 2593880.06 | 20.35
886 | Story9 | B55 | 40 MPa RC Beam (45 cm x 25 cm) | Beam | 40MPa | Concrete Rectangular | 250 | 450 | 1125 | 6987.5 | 0.79 | 1923.17 | G300E | 3594433.52 | 28.2 | G300E | 2810806.52 | 22.05
887 | Story9 | B56 | 40 MPa RC Beam (45 cm x 25 cm) | Beam | 40MPa | Concrete Rectangular | 250 | 450 | 1125 | 6987.5 | 0.79 | 1923.17 | G300E | 3594433.52 | 28.2 | G300E | 2810806.52 | 22.05
888 | Story9 | B57 | 40 MPa RC Beam (45 cm x 25 cm) | Beam | 40MPa | Concrete Rectangular | 250 | 450 | 1125 | 6987.5 | 0.79 | 1923.17 | G300E | 3021140.91 | 23.7 | G300E | 3244185.56 | 25.46
889 | Story9 | B58 | 40 MPa RC Beam (45 cm x 25 cm) | Beam | 40MPa | Concrete Rectangular | 250 | 450 | 1125 | 6987.5 | 0.79 | 1923.17 | G300E | 3412440.91 | 26.78 | G300E | 2804851.74 | 22.01
890 | Story9 | B59 | 40 MPa RC Beam (45 cm x 25 cm) | Beam | 40MPa | Concrete Rectangular | 250 | 450 | 1125 | 6987.5 | 0.79 | 1923.17 | G300E | 3021140.91 | 23.7 | G300E | 3244185.56 | 25.46
891 | Story9 | B6 | 40 MPa RC Beam (45 cm x 25 cm) | Beam | 40MPa | Concrete Rectangular | 250 | 450 | 1125 | 6987.5 | 0.79 | 1923.17 | G300E | 3412440.91 | 26.78 | G300E | 2803898.9 | 22
892 | Story9 | B60 | 40 MPa RC Beam (45 cm x 25 cm) | Beam | 40MPa | Concrete Rectangular | 250 | 450 | 1125 | 6987.5 | 0.79 | 1923.17 | G300E | 3594433.52 | 28.2 | G300E | 2810806.52 | 22.05
893 | Story9 | B7 | 40 MPa RC Beam (45 cm x 25 cm) | Beam | 40MPa | Concrete Rectangular | 250 | 450 | 1125 | 6987.5 | 0.79 | 1923.17 | G300E | 4292548.3 | 33.68 | G300E | 2037028.87 | 15.98
894 | Story9 | B8 | 40 MPa RC Beam (45 cm x 25 cm) | Beam | 40MPa | Concrete Rectangular | 250 | 450 | 1125 | 6987.5 | 0.79 | 1923.17 | G300E | 3021140.91 | 23.7 | G300E | 3244185.56 | 25.46
895 | Story9 | B9 | 40 MPa RC Beam (45 cm x 25 cm) | Beam | 40MPa | Concrete Rectangular | 250 | 450 | 1125 | 6987.5 | 0.79 | 1923.17 | G300E | 4467553.41 | 35.05 | G300E | 2593882.92 | 20.35

## Columns
| Story | Label | Section | Structural_Element_Type | Material | Cross_Section_Type | Width_(mm) | Depth_(mm) | Area_(cm^2) | Length_(mm) | Volume_(m^3) | Mass_(kg) | Long._Rebar_Material | Long._Rebar_Volume_(mm^3) | Long._Rebar_Mass_(kg) | Tran._Rebar_Material | Tran._Rebar_Volume_(mm^3) | Tran._Rebar_Mass_(kg)
0 | Story1 | C1 | 40 MPa RC Column (57.5 cm x 57.5 cm) | Column | 40MPa | Concrete Rectangular | 575 | 575 | 3306.3 | 3175 | 1.05 | 2568.16 | G300E | 10496550 | 82.36 | G300E | 0 | 0
1 | Story1 | C10 | 40 MPa RC Column (57.5 cm x 57.5 cm) | Column | 40MPa | Concrete Rectangular | 575 | 575 | 3306.3 | 3175 | 1.05 | 2568.16 | G300E | 64811275 | 508.53 | G300E | 0 | 0
2 | Story1 | C11 | 40 MPa RC Column (57.5 cm x 57.5 cm) | Column | 40MPa | Concrete Rectangular | 575 | 575 | 3306.3 | 3175 | 1.05 | 2568.16 | G300E | 73614491.67 | 577.61 | G300E | 0 | 0
3 | Story1 | C12 | 40 MPa RC Column (57.5 cm x 57.5 cm) | Column | 40MPa | Concrete Rectangular | 575 | 575 | 3306.3 | 3175 | 1.05 | 2568.16 | G300E | 10496550 | 82.36 | G300E | 0 | 0
4 | Story1 | C13 | 40 MPa RC Column (57.5 cm x 57.5 cm) | Column | 40MPa | Concrete Rectangular | 575 | 575 | 3306.3 | 3175 | 1.05 | 2568.16 | G300E | 10496550 | 82.36 | G300E | 0 | 0
5 | Story1 | C14 | 40 MPa RC Column (57.5 cm x 57.5 cm) | Column | 40MPa | Concrete Rectangular | 575 | 575 | 3306.3 | 3175 | 1.05 | 2568.16 | G300E | 64385825 | 505.2 | G300E | 0 | 0
6 | Story1 | C17 | 40 MPa RC Column (57.5 cm x 57.5 cm) | Column | 40MPa | Concrete Rectangular | 575 | 575 | 3306.3 | 3175 | 1.05 | 2568.16 | G300E | 64835616.67 | 508.72 | G300E | 0 | 0
7 | Story1 | C18 | 40 MPa RC Column (57.5 cm x 57.5 cm) | Column | 40MPa | Concrete Rectangular | 575 | 575 | 3306.3 | 3175 | 1.05 | 2568.16 | G300E | 10496550 | 82.36 | G300E | 0 | 0
8 | Story1 | C19 | 40 MPa RC Column (57.5 cm x 57.5 cm) | Column | 40MPa | Concrete Rectangular | 575 | 575 | 3306.3 | 3175 | 1.05 | 2568.16 | G300E | 10496550 | 82.36 | G300E | 0 | 0
9 | Story1 | C2 | 40 MPa RC Column (57.5 cm x 57.5 cm) | Column | 40MPa | Concrete Rectangular | 575 | 575 | 3306.3 | 3175 | 1.05 | 2568.16 | G300E | 10496550 | 82.36 | G300E | 0 | 0
10 | Story1 | C20 | 40 MPa RC Column (57.5 cm x 57.5 cm) | Column | 40MPa | Concrete Rectangular | 575 | 575 | 3306.3 | 3175 | 1.05 | 2568.16 | G300E | 64821858.33 | 508.62 | G300E | 0 | 0
11 | Story1 | C23 | 40 MPa RC Column (57.5 cm x 57.5 cm) | Column | 40MPa | Concrete Rectangular | 575 | 575 | 3306.3 | 3175 | 1.05 | 2568.16 | G300E | 64833500 | 508.71 | G300E | 0 | 0
12 | Story1 | C24 | 40 MPa RC Column (57.5 cm x 57.5 cm) | Column | 40MPa | Concrete Rectangular | 575 | 575 | 3306.3 | 3175 | 1.05 | 2568.16 | G300E | 10496550 | 82.36 | G300E | 0 | 0
13 | Story1 | C25 | 40 MPa RC Column (57.5 cm x 57.5 cm) | Column | 40MPa | Concrete Rectangular | 575 | 575 | 3306.3 | 3175 | 1.05 | 2568.16 | G300E | 10496550 | 82.36 | G300E | 0 | 0
14 | Story1 | C26 | 40 MPa RC Column (57.5 cm x 57.5 cm) | Column | 40MPa | Concrete Rectangular | 575 | 575 | 3306.3 | 3175 | 1.05 | 2568.16 | G300E | 73616608.33 | 577.62 | G300E | 0 | 0
15 | Story1 | C27 | 40 MPa RC Column (57.5 cm x 57.5 cm) | Column | 40MPa | Concrete Rectangular | 575 | 575 | 3306.3 | 3175 | 1.05 | 2568.16 | G300E | 64830325 | 508.68 | G300E | 0 | 0
16 | Story1 | C28 | 40 MPa RC Column (57.5 cm x 57.5 cm) | Column | 40MPa | Concrete Rectangular | 575 | 575 | 3306.3 | 3175 | 1.05 | 2568.16 | G300E | 64819741.67 | 508.6 | G300E | 0 | 0
17 | Story1 | C29 | 40 MPa RC Column (57.5 cm x 57.5 cm) | Column | 40MPa | Concrete Rectangular | 575 | 575 | 3306.3 | 3175 | 1.05 | 2568.16 | G300E | 73611316.67 | 577.58 | G300E | 0 | 0
18 | Story1 | C3 | 40 MPa RC Column (57.5 cm x 57.5 cm) | Column | 40MPa | Concrete Rectangular | 575 | 575 | 3306.3 | 3175 | 1.05 | 2568.16 | G300E | 10496550 | 82.36 | G300E | 0 | 0
19 | Story1 | C30 | 40 MPa RC Column (57.5 cm x 57.5 cm) | Column | 40MPa | Concrete Rectangular | 575 | 575 | 3306.3 | 3175 | 1.05 | 2568.16 | G300E | 10496550 | 82.36 | G300E | 0 | 0
20 | Story1 | C31 | 40 MPa RC Column (57.5 cm x 57.5 cm) | Column | 40MPa | Concrete Rectangular | 575 | 575 | 3306.3 | 3175 | 1.05 | 2568.16 | G300E | 10496550 | 82.36 | G300E | 0 | 0
21 | Story1 | C32 | 40 MPa RC Column (57.5 cm x 57.5 cm) | Column | 40MPa | Concrete Rectangular | 575 | 575 | 3306.3 | 3175 | 1.05 | 2568.16 | G300E | 10496550 | 82.36 | G300E | 0 | 0
22 | Story1 | C33 | 40 MPa RC Column (57.5 cm x 57.5 cm) | Column | 40MPa | Concrete Rectangular | 575 | 575 | 3306.3 | 3175 | 1.05 | 2568.16 | G300E | 10496550 | 82.36 | G300E | 0 | 0
23 | Story1 | C34 | 40 MPa RC Column (57.5 cm x 57.5 cm) | Column | 40MPa | Concrete Rectangular | 575 | 575 | 3306.3 | 3175 | 1.05 | 2568.16 | G300E | 10496550 | 82.36 | G300E | 0 | 0
24 | Story1 | C35 | 40 MPa RC Column (57.5 cm x 57.5 cm) | Column | 40MPa | Concrete Rectangular | 575 | 575 | 3306.3 | 3175 | 1.05 | 2568.16 | G300E | 10496550 | 82.36 | G300E | 0 | 0
25 | Story1 | C36 | 40 MPa RC Column (57.5 cm x 57.5 cm) | Column | 40MPa | Concrete Rectangular | 575 | 575 | 3306.3 | 3175 | 1.05 | 2568.16 | G300E | 10496550 | 82.36 | G300E | 0 | 0
26 | Story1 | C4 | 40 MPa RC Column (57.5 cm x 57.5 cm) | Column | 40MPa | Concrete Rectangular | 575 | 575 | 3306.3 | 3175 | 1.05 | 2568.16 | G300E | 10496550 | 82.36 | G300E | 0 | 0
27 | Story1 | C5 | 40 MPa RC Column (57.5 cm x 57.5 cm) | Column | 40MPa | Concrete Rectangular | 575 | 575 | 3306.3 | 3175 | 1.05 | 2568.16 | G300E | 10496550 | 82.36 | G300E | 0 | 0
28 | Story1 | C6 | 40 MPa RC Column (57.5 cm x 57.5 cm) | Column | 40MPa | Concrete Rectangular | 575 | 575 | 3306.3 | 3175 | 1.05 | 2568.16 | G300E | 10496550 | 82.36 | G300E | 0 | 0
29 | Story1 | C7 | 40 MPa RC Column (57.5 cm x 57.5 cm) | Column | 40MPa | Concrete Rectangular | 575 | 575 | 3306.3 | 3175 | 1.05 | 2568.16 | G300E | 10496550 | 82.36 | G300E | 0 | 0
30 | Story1 | C8 | 40 MPa RC Column (57.5 cm x 57.5 cm) | Column | 40MPa | Concrete Rectangular | 575 | 575 | 3306.3 | 3175 | 1.05 | 2568.16 | G300E | 74249491.67 | 582.59 | G300E | 0 | 0
31 | Story1 | C9 | 40 MPa RC Column (57.5 cm x 57.5 cm) | Column | 40MPa | Concrete Rectangular | 575 | 575 | 3306.3 | 3175 | 1.05 | 2568.16 | G300E | 64379475 | 505.15 | G300E | 0 | 0
32 | Story10 | C1 | 40 MPa RC Column (40 cm x 40 cm) | Column | 40MPa | Concrete Rectangular | 400 | 400 | 1600 | 3100 | 0.5 | 1213.46 | G300E | 4960000 | 38.92 | G300E | 0 | 0
33 | Story10 | C10 | 40 MPa RC Column (40 cm x 40 cm) | Column | 40MPa | Concrete Rectangular | 400 | 400 | 1600 | 3100 | 0.5 | 1213.46 | G300E | 16631500 | 130.5 | G300E | 0 | 0
34 | Story10 | C11 | 40 MPa RC Column (40 cm x 40 cm) | Column | 40MPa | Concrete Rectangular | 400 | 400 | 1600 | 3100 | 0.5 | 1213.46 | G300E | 22309666.67 | 175.05 | G300E | 0 | 0
35 | Story10 | C12 | 40 MPa RC Column (40 cm x 40 cm) | Column | 40MPa | Concrete Rectangular | 400 | 400 | 1600 | 3100 | 0.5 | 1213.46 | G300E | 4960000 | 38.92 | G300E | 0 | 0
36 | Story10 | C13 | 40 MPa RC Column (40 cm x 40 cm) | Column | 40MPa | Concrete Rectangular | 400 | 400 | 1600 | 3100 | 0.5 | 1213.46 | G300E | 4960000 | 38.92 | G300E | 0 | 0
37 | Story10 | C14 | 40 MPa RC Column (40 cm x 40 cm) | Column | 40MPa | Concrete Rectangular | 400 | 400 | 1600 | 3100 | 0.5 | 1213.46 | G300E | 16518866.67 | 129.61 | G300E | 0 | 0
38 | Story10 | C17 | 40 MPa RC Column (40 cm x 40 cm) | Column | 40MPa | Concrete Rectangular | 400 | 400 | 1600 | 3100 | 0.5 | 1213.46 | G300E | 16648033.33 | 130.63 | G300E | 0 | 0
39 | Story10 | C18 | 40 MPa RC Column (40 cm x 40 cm) | Column | 40MPa | Concrete Rectangular | 400 | 400 | 1600 | 3100 | 0.5 | 1213.46 | G300E | 4960000 | 38.92 | G300E | 0 | 0
40 | Story10 | C19 | 40 MPa RC Column (40 cm x 40 cm) | Column | 40MPa | Concrete Rectangular | 400 | 400 | 1600 | 3100 | 0.5 | 1213.46 | G300E | 4960000 | 38.92 | G300E | 0 | 0
41 | Story10 | C2 | 40 MPa RC Column (40 cm x 40 cm) | Column | 40MPa | Concrete Rectangular | 400 | 400 | 1600 | 3100 | 0.5 | 1213.46 | G300E | 4960000 | 38.92 | G300E | 0 | 0
42 | Story10 | C20 | 40 MPa RC Column (40 cm x 40 cm) | Column | 40MPa | Concrete Rectangular | 400 | 400 | 1600 | 3100 | 0.5 | 1213.46 | G300E | 16635633.33 | 130.53 | G300E | 0 | 0
43 | Story10 | C23 | 40 MPa RC Column (40 cm x 40 cm) | Column | 40MPa | Concrete Rectangular | 400 | 400 | 1600 | 3100 | 0.5 | 1213.46 | G300E | 16648033.33 | 130.63 | G300E | 0 | 0
44 | Story10 | C24 | 40 MPa RC Column (40 cm x 40 cm) | Column | 40MPa | Concrete Rectangular | 400 | 400 | 1600 | 3100 | 0.5 | 1213.46 | G300E | 4960000 | 38.92 | G300E | 0 | 0
45 | Story10 | C25 | 40 MPa RC Column (40 cm x 40 cm) | Column | 40MPa | Concrete Rectangular | 400 | 400 | 1600 | 3100 | 0.5 | 1213.46 | G300E | 4960000 | 38.92 | G300E | 0 | 0
46 | Story10 | C26 | 40 MPa RC Column (40 cm x 40 cm) | Column | 40MPa | Concrete Rectangular | 400 | 400 | 1600 | 3100 | 0.5 | 1213.46 | G300E | 22310700 | 175.06 | G300E | 0 | 0
47 | Story10 | C27 | 40 MPa RC Column (40 cm x 40 cm) | Column | 40MPa | Concrete Rectangular | 400 | 400 | 1600 | 3100 | 0.5 | 1213.46 | G300E | 16644933.33 | 130.6 | G300E | 0 | 0
48 | Story10 | C28 | 40 MPa RC Column (40 cm x 40 cm) | Column | 40MPa | Concrete Rectangular | 400 | 400 | 1600 | 3100 | 0.5 | 1213.46 | G300E | 16641833.33 | 130.58 | G300E | 0 | 0
49 | Story10 | C29 | 40 MPa RC Column (40 cm x 40 cm) | Column | 40MPa | Concrete Rectangular | 400 | 400 | 1600 | 3100 | 0.5 | 1213.46 | G300E | 22307600 | 175.03 | G300E | 0 | 0
50 | Story10 | C3 | 40 MPa RC Column (40 cm x 40 cm) | Column | 40MPa | Concrete Rectangular | 400 | 400 | 1600 | 3100 | 0.5 | 1213.46 | G300E | 4960000 | 38.92 | G300E | 0 | 0
51 | Story10 | C30 | 40 MPa RC Column (40 cm x 40 cm) | Column | 40MPa | Concrete Rectangular | 400 | 400 | 1600 | 3100 | 0.5 | 1213.46 | G300E | 4960000 | 38.92 | G300E | 0 | 0
52 | Story10 | C31 | 40 MPa RC Column (40 cm x 40 cm) | Column | 40MPa | Concrete Rectangular | 400 | 400 | 1600 | 3100 | 0.5 | 1213.46 | G300E | 4960000 | 38.92 | G300E | 0 | 0
53 | Story10 | C32 | 40 MPa RC Column (40 cm x 40 cm) | Column | 40MPa | Concrete Rectangular | 400 | 400 | 1600 | 3100 | 0.5 | 1213.46 | G300E | 4960000 | 38.92 | G300E | 0 | 0
54 | Story10 | C33 | 40 MPa RC Column (40 cm x 40 cm) | Column | 40MPa | Concrete Rectangular | 400 | 400 | 1600 | 3100 | 0.5 | 1213.46 | G300E | 4960000 | 38.92 | G300E | 0 | 0
55 | Story10 | C34 | 40 MPa RC Column (40 cm x 40 cm) | Column | 40MPa | Concrete Rectangular | 400 | 400 | 1600 | 3100 | 0.5 | 1213.46 | G300E | 4960000 | 38.92 | G300E | 0 | 0
56 | Story10 | C35 | 40 MPa RC Column (40 cm x 40 cm) | Column | 40MPa | Concrete Rectangular | 400 | 400 | 1600 | 3100 | 0.5 | 1213.46 | G300E | 4960000 | 38.92 | G300E | 0 | 0
57 | Story10 | C36 | 40 MPa RC Column (40 cm x 40 cm) | Column | 40MPa | Concrete Rectangular | 400 | 400 | 1600 | 3100 | 0.5 | 1213.46 | G300E | 4960000 | 38.92 | G300E | 0 | 0
58 | Story10 | C4 | 40 MPa RC Column (40 cm x 40 cm) | Column | 40MPa | Concrete Rectangular | 400 | 400 | 1600 | 3100 | 0.5 | 1213.46 | G300E | 4960000 | 38.92 | G300E | 0 | 0
59 | Story10 | C5 | 40 MPa RC Column (40 cm x 40 cm) | Column | 40MPa | Concrete Rectangular | 400 | 400 | 1600 | 3100 | 0.5 | 1213.46 | G300E | 4960000 | 38.92 | G300E | 0 | 0
60 | Story10 | C6 | 40 MPa RC Column (40 cm x 40 cm) | Column | 40MPa | Concrete Rectangular | 400 | 400 | 1600 | 3100 | 0.5 | 1213.46 | G300E | 4960000 | 38.92 | G300E | 0 | 0
61 | Story10 | C7 | 40 MPa RC Column (40 cm x 40 cm) | Column | 40MPa | Concrete Rectangular | 400 | 400 | 1600 | 3100 | 0.5 | 1213.46 | G300E | 4960000 | 38.92 | G300E | 0 | 0
62 | Story10 | C8 | 40 MPa RC Column (40 cm x 40 cm) | Column | 40MPa | Concrete Rectangular | 400 | 400 | 1600 | 3100 | 0.5 | 1213.46 | G300E | 22483266.67 | 176.41 | G300E | 0 | 0
63 | Story10 | C9 | 40 MPa RC Column (40 cm x 40 cm) | Column | 40MPa | Concrete Rectangular | 400 | 400 | 1600 | 3100 | 0.5 | 1213.46 | G300E | 16516800 | 129.6 | G300E | 0 | 0
64 | Story11 | C1 | 40 MPa RC Column (35 cm x 35 cm) | Column | 40MPa | Concrete Rectangular | 350 | 350 | 1225 | 3100 | 0.38 | 929.05 | G300E | 3797500 | 29.8 | G300E | 0 | 0
65 | Story11 | C10 | 40 MPa RC Column (35 cm x 35 cm) | Column | 40MPa | Concrete Rectangular | 350 | 350 | 1225 | 3100 | 0.38 | 929.05 | G300E | 19969166.67 | 156.69 | G300E | 0 | 0
66 | Story11 | C11 | 40 MPa RC Column (35 cm x 35 cm) | Column | 40MPa | Concrete Rectangular | 350 | 350 | 1225 | 3100 | 0.38 | 929.05 | G300E | 25098633.33 | 196.93 | G300E | 0 | 0
67 | Story11 | C12 | 40 MPa RC Column (35 cm x 35 cm) | Column | 40MPa | Concrete Rectangular | 350 | 350 | 1225 | 3100 | 0.38 | 929.05 | G300E | 3797500 | 29.8 | G300E | 0 | 0
68 | Story11 | C13 | 40 MPa RC Column (35 cm x 35 cm) | Column | 40MPa | Concrete Rectangular | 350 | 350 | 1225 | 3100 | 0.38 | 929.05 | G300E | 3797500 | 29.8 | G300E | 0 | 0
69 | Story11 | C14 | 40 MPa RC Column (35 cm x 35 cm) | Column | 40MPa | Concrete Rectangular | 350 | 350 | 1225 | 3100 | 0.38 | 929.05 | G300E | 19881333.33 | 156 | G300E | 0 | 0
70 | Story11 | C17 | 40 MPa RC Column (35 cm x 35 cm) | Column | 40MPa | Concrete Rectangular | 350 | 350 | 1225 | 3100 | 0.38 | 929.05 | G300E | 19981566.67 | 156.78 | G300E | 0 | 0
71 | Story11 | C18 | 40 MPa RC Column (35 cm x 35 cm) | Column | 40MPa | Concrete Rectangular | 350 | 350 | 1225 | 3100 | 0.38 | 929.05 | G300E | 3797500 | 29.8 | G300E | 0 | 0
72 | Story11 | C19 | 40 MPa RC Column (35 cm x 35 cm) | Column | 40MPa | Concrete Rectangular | 350 | 350 | 1225 | 3100 | 0.38 | 929.05 | G300E | 3797500 | 29.8 | G300E | 0 | 0
73 | Story11 | C2 | 40 MPa RC Column (35 cm x 35 cm) | Column | 40MPa | Concrete Rectangular | 350 | 350 | 1225 | 3100 | 0.38 | 929.05 | G300E | 3797500 | 29.8 | G300E | 0 | 0
74 | Story11 | C20 | 40 MPa RC Column (35 cm x 35 cm) | Column | 40MPa | Concrete Rectangular | 350 | 350 | 1225 | 3100 | 0.38 | 929.05 | G300E | 19972266.67 | 156.71 | G300E | 0 | 0
75 | Story11 | C23 | 40 MPa RC Column (35 cm x 35 cm) | Column | 40MPa | Concrete Rectangular | 350 | 350 | 1225 | 3100 | 0.38 | 929.05 | G300E | 19981566.67 | 156.78 | G300E | 0 | 0
76 | Story11 | C24 | 40 MPa RC Column (35 cm x 35 cm) | Column | 40MPa | Concrete Rectangular | 350 | 350 | 1225 | 3100 | 0.38 | 929.05 | G300E | 3797500 | 29.8 | G300E | 0 | 0
77 | Story11 | C25 | 40 MPa RC Column (35 cm x 35 cm) | Column | 40MPa | Concrete Rectangular | 350 | 350 | 1225 | 3100 | 0.38 | 929.05 | G300E | 3797500 | 29.8 | G300E | 0 | 0
78 | Story11 | C26 | 40 MPa RC Column (35 cm x 35 cm) | Column | 40MPa | Concrete Rectangular | 350 | 350 | 1225 | 3100 | 0.38 | 929.05 | G300E | 25099666.67 | 196.94 | G300E | 0 | 0
79 | Story11 | C27 | 40 MPa RC Column (35 cm x 35 cm) | Column | 40MPa | Concrete Rectangular | 350 | 350 | 1225 | 3100 | 0.38 | 929.05 | G300E | 19980533.33 | 156.77 | G300E | 0 | 0
80 | Story11 | C28 | 40 MPa RC Column (35 cm x 35 cm) | Column | 40MPa | Concrete Rectangular | 350 | 350 | 1225 | 3100 | 0.38 | 929.05 | G300E | 19977433.33 | 156.75 | G300E | 0 | 0
81 | Story11 | C29 | 40 MPa RC Column (35 cm x 35 cm) | Column | 40MPa | Concrete Rectangular | 350 | 350 | 1225 | 3100 | 0.38 | 929.05 | G300E | 25097600 | 196.93 | G300E | 0 | 0
82 | Story11 | C3 | 40 MPa RC Column (35 cm x 35 cm) | Column | 40MPa | Concrete Rectangular | 350 | 350 | 1225 | 3100 | 0.38 | 929.05 | G300E | 3797500 | 29.8 | G300E | 0 | 0
83 | Story11 | C30 | 40 MPa RC Column (35 cm x 35 cm) | Column | 40MPa | Concrete Rectangular | 350 | 350 | 1225 | 3100 | 0.38 | 929.05 | G300E | 3797500 | 29.8 | G300E | 0 | 0
84 | Story11 | C31 | 40 MPa RC Column (35 cm x 35 cm) | Column | 40MPa | Concrete Rectangular | 350 | 350 | 1225 | 3100 | 0.38 | 929.05 | G300E | 3797500 | 29.8 | G300E | 0 | 0
85 | Story11 | C32 | 40 MPa RC Column (35 cm x 35 cm) | Column | 40MPa | Concrete Rectangular | 350 | 350 | 1225 | 3100 | 0.38 | 929.05 | G300E | 3797500 | 29.8 | G300E | 0 | 0
86 | Story11 | C33 | 40 MPa RC Column (35 cm x 35 cm) | Column | 40MPa | Concrete Rectangular | 350 | 350 | 1225 | 3100 | 0.38 | 929.05 | G300E | 3797500 | 29.8 | G300E | 0 | 0
87 | Story11 | C34 | 40 MPa RC Column (35 cm x 35 cm) | Column | 40MPa | Concrete Rectangular | 350 | 350 | 1225 | 3100 | 0.38 | 929.05 | G300E | 3797500 | 29.8 | G300E | 0 | 0
88 | Story11 | C35 | 40 MPa RC Column (35 cm x 35 cm) | Column | 40MPa | Concrete Rectangular | 350 | 350 | 1225 | 3100 | 0.38 | 929.05 | G300E | 3797500 | 29.8 | G300E | 0 | 0
89 | Story11 | C36 | 40 MPa RC Column (35 cm x 35 cm) | Column | 40MPa | Concrete Rectangular | 350 | 350 | 1225 | 3100 | 0.38 | 929.05 | G300E | 3797500 | 29.8 | G300E | 0 | 0
90 | Story11 | C4 | 40 MPa RC Column (35 cm x 35 cm) | Column | 40MPa | Concrete Rectangular | 350 | 350 | 1225 | 3100 | 0.38 | 929.05 | G300E | 3797500 | 29.8 | G300E | 0 | 0
91 | Story11 | C5 | 40 MPa RC Column (35 cm x 35 cm) | Column | 40MPa | Concrete Rectangular | 350 | 350 | 1225 | 3100 | 0.38 | 929.05 | G300E | 3797500 | 29.8 | G300E | 0 | 0
92 | Story11 | C6 | 40 MPa RC Column (35 cm x 35 cm) | Column | 40MPa | Concrete Rectangular | 350 | 350 | 1225 | 3100 | 0.38 | 929.05 | G300E | 3797500 | 29.8 | G300E | 0 | 0
93 | Story11 | C7 | 40 MPa RC Column (35 cm x 35 cm) | Column | 40MPa | Concrete Rectangular | 350 | 350 | 1225 | 3100 | 0.38 | 929.05 | G300E | 3797500 | 29.8 | G300E | 0 | 0
94 | Story11 | C8 | 40 MPa RC Column (35 cm x 35 cm) | Column | 40MPa | Concrete Rectangular | 350 | 350 | 1225 | 3100 | 0.38 | 929.05 | G300E | 25238133.33 | 198.03 | G300E | 0 | 0
95 | Story11 | C9 | 40 MPa RC Column (35 cm x 35 cm) | Column | 40MPa | Concrete Rectangular | 350 | 350 | 1225 | 3100 | 0.38 | 929.05 | G300E | 19880300 | 155.99 | G300E | 0 | 0
96 | Story11 | D17 | 40 MPa RC Column (75 cm x 75 cm) | Column | 40MPa | Concrete Rectangular | 750 | 750 | 5625 | 25104.8 | 14.12 | 34547.89 | G300E | 816140311.47 | 6403.74 | G300E | 0 | 0
97 | Story11 | D18 | 40 MPa RC Column (75 cm x 75 cm) | Column | 40MPa | Concrete Rectangular | 750 | 750 | 5625 | 25104.8 | 14.12 | 34547.89 | G300E | 816169600.4 | 6403.97 | G300E | 0 | 0
98 | Story11 | D19 | 40 MPa RC Column (75 cm x 75 cm) | Column | 40MPa | Concrete Rectangular | 750 | 750 | 5625 | 25104.8 | 14.12 | 34547.89 | G300E | 639994574.33 | 5021.63 | G300E | 0 | 0
99 | Story11 | D20 | 40 MPa RC Column (75 cm x 75 cm) | Column | 40MPa | Concrete Rectangular | 750 | 750 | 5625 | 25104.8 | 14.12 | 34547.89 | G300E | 640316752.6 | 5024.16 | G300E | 0 | 0
100 | Story11 | D21 | 40 MPa RC Column (75 cm x 75 cm) | Column | 40MPa | Concrete Rectangular | 750 | 750 | 5625 | 25104.8 | 14.12 | 34547.89 | G300E | 815809764.93 | 6401.15 | G300E | 0 | 0
101 | Story11 | D22 | 40 MPa RC Column (75 cm x 75 cm) | Column | 40MPa | Concrete Rectangular | 750 | 750 | 5625 | 25104.8 | 14.12 | 34547.89 | G300E | 815991774.73 | 6402.57 | G300E | 0 | 0
102 | Story11 | D23 | 40 MPa RC Column (75 cm x 75 cm) | Column | 40MPa | Concrete Rectangular | 750 | 750 | 5625 | 25104.8 | 14.12 | 34547.89 | G300E | 640011310.87 | 5021.77 | G300E | 0 | 0
103 | Story11 | D24 | 40 MPa RC Column (75 cm x 75 cm) | Column | 40MPa | Concrete Rectangular | 750 | 750 | 5625 | 25104.8 | 14.12 | 34547.89 | G300E | 640341857.4 | 5024.36 | G300E | 0 | 0
104 | Story11 | D25 | 40 MPa RC Column (75 cm x 75 cm) | Column | 40MPa | Concrete Rectangular | 750 | 750 | 5625 | 25104.8 | 14.12 | 34547.89 | G300E | 640134742.8 | 5022.73 | G300E | 0 | 0
105 | Story11 | D26 | 40 MPa RC Column (75 cm x 75 cm) | Column | 40MPa | Concrete Rectangular | 750 | 750 | 5625 | 25104.8 | 14.12 | 34547.89 | G300E | 640243530.27 | 5023.59 | G300E | 0 | 0
106 | Story11 | D27 | 40 MPa RC Column (75 cm x 75 cm) | Column | 40MPa | Concrete Rectangular | 750 | 750 | 5625 | 25104.8 | 14.12 | 34547.89 | G300E | 815813949.07 | 6401.18 | G300E | 0 | 0
107 | Story11 | D28 | 40 MPa RC Column (75 cm x 75 cm) | Column | 40MPa | Concrete Rectangular | 750 | 750 | 5625 | 25104.8 | 14.12 | 34547.89 | G300E | 815987590.6 | 6402.54 | G300E | 0 | 0
108 | Story11 | D29 | 40 MPa RC Column (75 cm x 75 cm) | Column | 40MPa | Concrete Rectangular | 750 | 750 | 5625 | 25104.8 | 14.12 | 34547.89 | G300E | 640134742.8 | 5022.73 | G300E | 0 | 0
109 | Story11 | D30 | 40 MPa RC Column (75 cm x 75 cm) | Column | 40MPa | Concrete Rectangular | 750 | 750 | 5625 | 25104.8 | 14.12 | 34547.89 | G300E | 640247714.4 | 5023.62 | G300E | 0 | 0
110 | Story11 | D31 | 40 MPa RC Column (75 cm x 75 cm) | Column | 40MPa | Concrete Rectangular | 750 | 750 | 5625 | 25104.8 | 14.12 | 34547.89 | G300E | 815862066.6 | 6401.56 | G300E | 0 | 0
111 | Story11 | D32 | 40 MPa RC Column (75 cm x 75 cm) | Column | 40MPa | Concrete Rectangular | 750 | 750 | 5625 | 25104.8 | 14.12 | 34547.89 | G300E | 815864158.67 | 6401.57 | G300E | 0 | 0
112 | Story12 | C1 | 40 MPa RC Column (35 cm x 35 cm) | Column | 40MPa | Concrete Rectangular | 350 | 350 | 1225 | 3100 | 0.38 | 929.05 | G300E | 3797500 | 29.8 | G300E | 0 | 0
113 | Story12 | C10 | 40 MPa RC Column (35 cm x 35 cm) | Column | 40MPa | Concrete Rectangular | 350 | 350 | 1225 | 3100 | 0.38 | 929.05 | G300E | 8065166.67 | 63.28 | G300E | 0 | 0
114 | Story12 | C11 | 40 MPa RC Column (35 cm x 35 cm) | Column | 40MPa | Concrete Rectangular | 350 | 350 | 1225 | 3100 | 0.38 | 929.05 | G300E | 11571266.67 | 90.79 | G300E | 0 | 0
115 | Story12 | C12 | 40 MPa RC Column (35 cm x 35 cm) | Column | 40MPa | Concrete Rectangular | 350 | 350 | 1225 | 3100 | 0.38 | 929.05 | G300E | 5294800 | 41.54 | G300E | 0 | 0
116 | Story12 | C13 | 40 MPa RC Column (35 cm x 35 cm) | Column | 40MPa | Concrete Rectangular | 350 | 350 | 1225 | 3100 | 0.38 | 929.05 | G300E | 3797500 | 29.8 | G300E | 0 | 0
117 | Story12 | C14 | 40 MPa RC Column (35 cm x 35 cm) | Column | 40MPa | Concrete Rectangular | 350 | 350 | 1225 | 3100 | 0.38 | 929.05 | G300E | 8001100 | 62.78 | G300E | 0 | 0
118 | Story12 | C17 | 40 MPa RC Column (35 cm x 35 cm) | Column | 40MPa | Concrete Rectangular | 350 | 350 | 1225 | 3100 | 0.38 | 929.05 | G300E | 8077566.67 | 63.38 | G300E | 0 | 0
119 | Story12 | C18 | 40 MPa RC Column (35 cm x 35 cm) | Column | 40MPa | Concrete Rectangular | 350 | 350 | 1225 | 3100 | 0.38 | 929.05 | G300E | 3797500 | 29.8 | G300E | 0 | 0
120 | Story12 | C19 | 40 MPa RC Column (35 cm x 35 cm) | Column | 40MPa | Concrete Rectangular | 350 | 350 | 1225 | 3100 | 0.38 | 929.05 | G300E | 3797500 | 29.8 | G300E | 0 | 0
121 | Story12 | C2 | 40 MPa RC Column (35 cm x 35 cm) | Column | 40MPa | Concrete Rectangular | 350 | 350 | 1225 | 3100 | 0.38 | 929.05 | G300E | 5290666.67 | 41.51 | G300E | 0 | 0
122 | Story12 | C20 | 40 MPa RC Column (35 cm x 35 cm) | Column | 40MPa | Concrete Rectangular | 350 | 350 | 1225 | 3100 | 0.38 | 929.05 | G300E | 8068266.67 | 63.31 | G300E | 0 | 0
123 | Story12 | C23 | 40 MPa RC Column (35 cm x 35 cm) | Column | 40MPa | Concrete Rectangular | 350 | 350 | 1225 | 3100 | 0.38 | 929.05 | G300E | 8076533.33 | 63.37 | G300E | 0 | 0
124 | Story12 | C24 | 40 MPa RC Column (35 cm x 35 cm) | Column | 40MPa | Concrete Rectangular | 350 | 350 | 1225 | 3100 | 0.38 | 929.05 | G300E | 3797500 | 29.8 | G300E | 0 | 0
125 | Story12 | C25 | 40 MPa RC Column (35 cm x 35 cm) | Column | 40MPa | Concrete Rectangular | 350 | 350 | 1225 | 3100 | 0.38 | 929.05 | G300E | 5294800 | 41.54 | G300E | 0 | 0
126 | Story12 | C26 | 40 MPa RC Column (35 cm x 35 cm) | Column | 40MPa | Concrete Rectangular | 350 | 350 | 1225 | 3100 | 0.38 | 929.05 | G300E | 11572300 | 90.8 | G300E | 0 | 0
127 | Story12 | C27 | 40 MPa RC Column (35 cm x 35 cm) | Column | 40MPa | Concrete Rectangular | 350 | 350 | 1225 | 3100 | 0.38 | 929.05 | G300E | 8076533.33 | 63.37 | G300E | 0 | 0
128 | Story12 | C28 | 40 MPa RC Column (35 cm x 35 cm) | Column | 40MPa | Concrete Rectangular | 350 | 350 | 1225 | 3100 | 0.38 | 929.05 | G300E | 8074466.67 | 63.36 | G300E | 0 | 0
129 | Story12 | C29 | 40 MPa RC Column (35 cm x 35 cm) | Column | 40MPa | Concrete Rectangular | 350 | 350 | 1225 | 3100 | 0.38 | 929.05 | G300E | 11571266.67 | 90.79 | G300E | 0 | 0
130 | Story12 | C3 | 40 MPa RC Column (35 cm x 35 cm) | Column | 40MPa | Concrete Rectangular | 350 | 350 | 1225 | 3100 | 0.38 | 929.05 | G300E | 3797500 | 29.8 | G300E | 0 | 0
131 | Story12 | C30 | 40 MPa RC Column (35 cm x 35 cm) | Column | 40MPa | Concrete Rectangular | 350 | 350 | 1225 | 3100 | 0.38 | 929.05 | G300E | 5293766.67 | 41.54 | G300E | 0 | 0
132 | Story12 | C31 | 40 MPa RC Column (35 cm x 35 cm) | Column | 40MPa | Concrete Rectangular | 350 | 350 | 1225 | 3100 | 0.38 | 929.05 | G300E | 3797500 | 29.8 | G300E | 0 | 0
133 | Story12 | C32 | 40 MPa RC Column (35 cm x 35 cm) | Column | 40MPa | Concrete Rectangular | 350 | 350 | 1225 | 3100 | 0.38 | 929.05 | G300E | 5294800 | 41.54 | G300E | 0 | 0
134 | Story12 | C33 | 40 MPa RC Column (35 cm x 35 cm) | Column | 40MPa | Concrete Rectangular | 350 | 350 | 1225 | 3100 | 0.38 | 929.05 | G300E | 3797500 | 29.8 | G300E | 0 | 0
135 | Story12 | C34 | 40 MPa RC Column (35 cm x 35 cm) | Column | 40MPa | Concrete Rectangular | 350 | 350 | 1225 | 3100 | 0.38 | 929.05 | G300E | 3797500 | 29.8 | G300E | 0 | 0
136 | Story12 | C35 | 40 MPa RC Column (35 cm x 35 cm) | Column | 40MPa | Concrete Rectangular | 350 | 350 | 1225 | 3100 | 0.38 | 929.05 | G300E | 5293766.67 | 41.54 | G300E | 0 | 0
137 | Story12 | C36 | 40 MPa RC Column (35 cm x 35 cm) | Column | 40MPa | Concrete Rectangular | 350 | 350 | 1225 | 3100 | 0.38 | 929.05 | G300E | 3797500 | 29.8 | G300E | 0 | 0
138 | Story12 | C4 | 40 MPa RC Column (35 cm x 35 cm) | Column | 40MPa | Concrete Rectangular | 350 | 350 | 1225 | 3100 | 0.38 | 929.05 | G300E | 3797500 | 29.8 | G300E | 0 | 0
139 | Story12 | C5 | 40 MPa RC Column (35 cm x 35 cm) | Column | 40MPa | Concrete Rectangular | 350 | 350 | 1225 | 3100 | 0.38 | 929.05 | G300E | 5294800 | 41.54 | G300E | 0 | 0
140 | Story12 | C6 | 40 MPa RC Column (35 cm x 35 cm) | Column | 40MPa | Concrete Rectangular | 350 | 350 | 1225 | 3100 | 0.38 | 929.05 | G300E | 3797500 | 29.8 | G300E | 0 | 0
141 | Story12 | C7 | 40 MPa RC Column (35 cm x 35 cm) | Column | 40MPa | Concrete Rectangular | 350 | 350 | 1225 | 3100 | 0.38 | 929.05 | G300E | 5282400 | 41.45 | G300E | 0 | 0
142 | Story12 | C8 | 40 MPa RC Column (35 cm x 35 cm) | Column | 40MPa | Concrete Rectangular | 350 | 350 | 1225 | 3100 | 0.38 | 929.05 | G300E | 11675633.33 | 91.61 | G300E | 0 | 0
143 | Story12 | C9 | 40 MPa RC Column (35 cm x 35 cm) | Column | 40MPa | Concrete Rectangular | 350 | 350 | 1225 | 3100 | 0.38 | 929.05 | G300E | 7998000 | 62.76 | G300E | 0 | 0
144 | Story13 | C1 | 40 MPa RC Column (30 cm x 30 cm) | Column | 40MPa | Concrete Rectangular | 300 | 300 | 900 | 3125 | 0.28 | 688.07 | G300E | 2812500 | 22.07 | G300E | 0 | 0
145 | Story13 | C10 | 40 MPa RC Column (30 cm x 30 cm) | Column | 40MPa | Concrete Rectangular | 300 | 300 | 900 | 3125 | 0.28 | 688.07 | G300E | 11169791.67 | 87.64 | G300E | 0 | 0
146 | Story13 | C11 | 40 MPa RC Column (30 cm x 30 cm) | Column | 40MPa | Concrete Rectangular | 300 | 300 | 900 | 3125 | 0.28 | 688.07 | G300E | 13445833.33 | 105.5 | G300E | 0 | 0
147 | Story13 | C12 | 40 MPa RC Column (30 cm x 30 cm) | Column | 40MPa | Concrete Rectangular | 300 | 300 | 900 | 3125 | 0.28 | 688.07 | G300E | 2812500 | 22.07 | G300E | 0 | 0
148 | Story13 | C13 | 40 MPa RC Column (30 cm x 30 cm) | Column | 40MPa | Concrete Rectangular | 300 | 300 | 900 | 3125 | 0.28 | 688.07 | G300E | 2812500 | 22.07 | G300E | 0 | 0
149 | Story13 | C14 | 40 MPa RC Column (30 cm x 30 cm) | Column | 40MPa | Concrete Rectangular | 300 | 300 | 900 | 3125 | 0.28 | 688.07 | G300E | 11138541.67 | 87.4 | G300E | 0 | 0
150 | Story13 | C17 | 40 MPa RC Column (30 cm x 30 cm) | Column | 40MPa | Concrete Rectangular | 300 | 300 | 900 | 3125 | 0.28 | 688.07 | G300E | 11178125 | 87.71 | G300E | 0 | 0
151 | Story13 | C18 | 40 MPa RC Column (30 cm x 30 cm) | Column | 40MPa | Concrete Rectangular | 300 | 300 | 900 | 3125 | 0.28 | 688.07 | G300E | 2812500 | 22.07 | G300E | 0 | 0
152 | Story13 | C19 | 40 MPa RC Column (30 cm x 30 cm) | Column | 40MPa | Concrete Rectangular | 300 | 300 | 900 | 3125 | 0.28 | 688.07 | G300E | 2812500 | 22.07 | G300E | 0 | 0
153 | Story13 | C2 | 40 MPa RC Column (30 cm x 30 cm) | Column | 40MPa | Concrete Rectangular | 300 | 300 | 900 | 3125 | 0.28 | 688.07 | G300E | 2812500 | 22.07 | G300E | 0 | 0
154 | Story13 | C20 | 40 MPa RC Column (30 cm x 30 cm) | Column | 40MPa | Concrete Rectangular | 300 | 300 | 900 | 3125 | 0.28 | 688.07 | G300E | 11171875 | 87.66 | G300E | 0 | 0
155 | Story13 | C23 | 40 MPa RC Column (30 cm x 30 cm) | Column | 40MPa | Concrete Rectangular | 300 | 300 | 900 | 3125 | 0.28 | 688.07 | G300E | 11177083.33 | 87.7 | G300E | 0 | 0
156 | Story13 | C24 | 40 MPa RC Column (30 cm x 30 cm) | Column | 40MPa | Concrete Rectangular | 300 | 300 | 900 | 3125 | 0.28 | 688.07 | G300E | 2812500 | 22.07 | G300E | 0 | 0
157 | Story13 | C25 | 40 MPa RC Column (30 cm x 30 cm) | Column | 40MPa | Concrete Rectangular | 300 | 300 | 900 | 3125 | 0.28 | 688.07 | G300E | 2812500 | 22.07 | G300E | 0 | 0
158 | Story13 | C26 | 40 MPa RC Column (30 cm x 30 cm) | Column | 40MPa | Concrete Rectangular | 300 | 300 | 900 | 3125 | 0.28 | 688.07 | G300E | 13445833.33 | 105.5 | G300E | 0 | 0
159 | Story13 | C27 | 40 MPa RC Column (30 cm x 30 cm) | Column | 40MPa | Concrete Rectangular | 300 | 300 | 900 | 3125 | 0.28 | 688.07 | G300E | 11176041.67 | 87.69 | G300E | 0 | 0
160 | Story13 | C28 | 40 MPa RC Column (30 cm x 30 cm) | Column | 40MPa | Concrete Rectangular | 300 | 300 | 900 | 3125 | 0.28 | 688.07 | G300E | 11175000 | 87.68 | G300E | 0 | 0
161 | Story13 | C29 | 40 MPa RC Column (30 cm x 30 cm) | Column | 40MPa | Concrete Rectangular | 300 | 300 | 900 | 3125 | 0.28 | 688.07 | G300E | 13442708.33 | 105.48 | G300E | 0 | 0
162 | Story13 | C3 | 40 MPa RC Column (30 cm x 30 cm) | Column | 40MPa | Concrete Rectangular | 300 | 300 | 900 | 3125 | 0.28 | 688.07 | G300E | 2812500 | 22.07 | G300E | 0 | 0
163 | Story13 | C30 | 40 MPa RC Column (30 cm x 30 cm) | Column | 40MPa | Concrete Rectangular | 300 | 300 | 900 | 3125 | 0.28 | 688.07 | G300E | 2812500 | 22.07 | G300E | 0 | 0
164 | Story13 | C31 | 40 MPa RC Column (30 cm x 30 cm) | Column | 40MPa | Concrete Rectangular | 300 | 300 | 900 | 3125 | 0.28 | 688.07 | G300E | 2812500 | 22.07 | G300E | 0 | 0
165 | Story13 | C32 | 40 MPa RC Column (30 cm x 30 cm) | Column | 40MPa | Concrete Rectangular | 300 | 300 | 900 | 3125 | 0.28 | 688.07 | G300E | 2812500 | 22.07 | G300E | 0 | 0
166 | Story13 | C33 | 40 MPa RC Column (30 cm x 30 cm) | Column | 40MPa | Concrete Rectangular | 300 | 300 | 900 | 3125 | 0.28 | 688.07 | G300E | 2812500 | 22.07 | G300E | 0 | 0
167 | Story13 | C34 | 40 MPa RC Column (30 cm x 30 cm) | Column | 40MPa | Concrete Rectangular | 300 | 300 | 900 | 3125 | 0.28 | 688.07 | G300E | 2812500 | 22.07 | G300E | 0 | 0
168 | Story13 | C35 | 40 MPa RC Column (30 cm x 30 cm) | Column | 40MPa | Concrete Rectangular | 300 | 300 | 900 | 3125 | 0.28 | 688.07 | G300E | 2812500 | 22.07 | G300E | 0 | 0
169 | Story13 | C36 | 40 MPa RC Column (30 cm x 30 cm) | Column | 40MPa | Concrete Rectangular | 300 | 300 | 900 | 3125 | 0.28 | 688.07 | G300E | 2812500 | 22.07 | G300E | 0 | 0
170 | Story13 | C4 | 40 MPa RC Column (30 cm x 30 cm) | Column | 40MPa | Concrete Rectangular | 300 | 300 | 900 | 3125 | 0.28 | 688.07 | G300E | 2812500 | 22.07 | G300E | 0 | 0
171 | Story13 | C5 | 40 MPa RC Column (30 cm x 30 cm) | Column | 40MPa | Concrete Rectangular | 300 | 300 | 900 | 3125 | 0.28 | 688.07 | G300E | 2812500 | 22.07 | G300E | 0 | 0
172 | Story13 | C6 | 40 MPa RC Column (30 cm x 30 cm) | Column | 40MPa | Concrete Rectangular | 300 | 300 | 900 | 3125 | 0.28 | 688.07 | G300E | 2812500 | 22.07 | G300E | 0 | 0
173 | Story13 | C7 | 40 MPa RC Column (30 cm x 30 cm) | Column | 40MPa | Concrete Rectangular | 300 | 300 | 900 | 3125 | 0.28 | 688.07 | G300E | 2812500 | 22.07 | G300E | 0 | 0
174 | Story13 | C8 | 40 MPa RC Column (30 cm x 30 cm) | Column | 40MPa | Concrete Rectangular | 300 | 300 | 900 | 3125 | 0.28 | 688.07 | G300E | 13521875 | 106.1 | G300E | 0 | 0
175 | Story13 | C9 | 40 MPa RC Column (30 cm x 30 cm) | Column | 40MPa | Concrete Rectangular | 300 | 300 | 900 | 3125 | 0.28 | 688.07 | G300E | 11136458.33 | 87.38 | G300E | 0 | 0
176 | Story14 | C1 | 40 MPa RC Column (30 cm x 30 cm) | Column | 40MPa | Concrete Rectangular | 300 | 300 | 900 | 3125 | 0.28 | 688.07 | G300E | 3996875 | 31.36 | G300E | 0 | 0
177 | Story14 | C10 | 40 MPa RC Column (30 cm x 30 cm) | Column | 40MPa | Concrete Rectangular | 300 | 300 | 900 | 3125 | 0.28 | 688.07 | G300E | 2812500 | 22.07 | G300E | 0 | 0
178 | Story14 | C11 | 40 MPa RC Column (30 cm x 30 cm) | Column | 40MPa | Concrete Rectangular | 300 | 300 | 900 | 3125 | 0.28 | 688.07 | G300E | 3922916.67 | 30.78 | G300E | 0 | 0
179 | Story14 | C12 | 40 MPa RC Column (30 cm x 30 cm) | Column | 40MPa | Concrete Rectangular | 300 | 300 | 900 | 3125 | 0.28 | 688.07 | G300E | 2812500 | 22.07 | G300E | 0 | 0
180 | Story14 | C13 | 40 MPa RC Column (30 cm x 30 cm) | Column | 40MPa | Concrete Rectangular | 300 | 300 | 900 | 3125 | 0.28 | 688.07 | G300E | 7455208.33 | 58.5 | G300E | 0 | 0
181 | Story14 | C14 | 40 MPa RC Column (30 cm x 30 cm) | Column | 40MPa | Concrete Rectangular | 300 | 300 | 900 | 3125 | 0.28 | 688.07 | G300E | 2812500 | 22.07 | G300E | 0 | 0
182 | Story14 | C17 | 40 MPa RC Column (30 cm x 30 cm) | Column | 40MPa | Concrete Rectangular | 300 | 300 | 900 | 3125 | 0.28 | 688.07 | G300E | 2812500 | 22.07 | G300E | 0 | 0
183 | Story14 | C18 | 40 MPa RC Column (30 cm x 30 cm) | Column | 40MPa | Concrete Rectangular | 300 | 300 | 900 | 3125 | 0.28 | 688.07 | G300E | 7464583.33 | 58.57 | G300E | 0 | 0
184 | Story14 | C19 | 40 MPa RC Column (30 cm x 30 cm) | Column | 40MPa | Concrete Rectangular | 300 | 300 | 900 | 3125 | 0.28 | 688.07 | G300E | 7463541.67 | 58.56 | G300E | 0 | 0
185 | Story14 | C2 | 40 MPa RC Column (30 cm x 30 cm) | Column | 40MPa | Concrete Rectangular | 300 | 300 | 900 | 3125 | 0.28 | 688.07 | G300E | 2812500 | 22.07 | G300E | 0 | 0
186 | Story14 | C20 | 40 MPa RC Column (30 cm x 30 cm) | Column | 40MPa | Concrete Rectangular | 300 | 300 | 900 | 3125 | 0.28 | 688.07 | G300E | 2812500 | 22.07 | G300E | 0 | 0
187 | Story14 | C23 | 40 MPa RC Column (30 cm x 30 cm) | Column | 40MPa | Concrete Rectangular | 300 | 300 | 900 | 3125 | 0.28 | 688.07 | G300E | 2812500 | 22.07 | G300E | 0 | 0
188 | Story14 | C24 | 40 MPa RC Column (30 cm x 30 cm) | Column | 40MPa | Concrete Rectangular | 300 | 300 | 900 | 3125 | 0.28 | 688.07 | G300E | 7464583.33 | 58.57 | G300E | 0 | 0
189 | Story14 | C25 | 40 MPa RC Column (30 cm x 30 cm) | Column | 40MPa | Concrete Rectangular | 300 | 300 | 900 | 3125 | 0.28 | 688.07 | G300E | 2812500 | 22.07 | G300E | 0 | 0
190 | Story14 | C26 | 40 MPa RC Column (30 cm x 30 cm) | Column | 40MPa | Concrete Rectangular | 300 | 300 | 900 | 3125 | 0.28 | 688.07 | G300E | 3923958.33 | 30.79 | G300E | 0 | 0
191 | Story14 | C27 | 40 MPa RC Column (30 cm x 30 cm) | Column | 40MPa | Concrete Rectangular | 300 | 300 | 900 | 3125 | 0.28 | 688.07 | G300E | 2812500 | 22.07 | G300E | 0 | 0
192 | Story14 | C28 | 40 MPa RC Column (30 cm x 30 cm) | Column | 40MPa | Concrete Rectangular | 300 | 300 | 900 | 3125 | 0.28 | 688.07 | G300E | 2812500 | 22.07 | G300E | 0 | 0
193 | Story14 | C29 | 40 MPa RC Column (30 cm x 30 cm) | Column | 40MPa | Concrete Rectangular | 300 | 300 | 900 | 3125 | 0.28 | 688.07 | G300E | 3922916.67 | 30.78 | G300E | 0 | 0
194 | Story14 | C3 | 40 MPa RC Column (30 cm x 30 cm) | Column | 40MPa | Concrete Rectangular | 300 | 300 | 900 | 3125 | 0.28 | 688.07 | G300E | 7453125 | 58.48 | G300E | 0 | 0
195 | Story14 | C30 | 40 MPa RC Column (30 cm x 30 cm) | Column | 40MPa | Concrete Rectangular | 300 | 300 | 900 | 3125 | 0.28 | 688.07 | G300E | 2812500 | 22.07 | G300E | 0 | 0
196 | Story14 | C31 | 40 MPa RC Column (30 cm x 30 cm) | Column | 40MPa | Concrete Rectangular | 300 | 300 | 900 | 3125 | 0.28 | 688.07 | G300E | 3816666.67 | 29.95 | G300E | 0 | 0
197 | Story14 | C32 | 40 MPa RC Column (30 cm x 30 cm) | Column | 40MPa | Concrete Rectangular | 300 | 300 | 900 | 3125 | 0.28 | 688.07 | G300E | 2812500 | 22.07 | G300E | 0 | 0
198 | Story14 | C33 | 40 MPa RC Column (30 cm x 30 cm) | Column | 40MPa | Concrete Rectangular | 300 | 300 | 900 | 3125 | 0.28 | 688.07 | G300E | 7463541.67 | 58.56 | G300E | 0 | 0
199 | Story14 | C34 | 40 MPa RC Column (30 cm x 30 cm) | Column | 40MPa | Concrete Rectangular | 300 | 300 | 900 | 3125 | 0.28 | 688.07 | G300E | 7463541.67 | 58.56 | G300E | 0 | 0
200 | Story14 | C35 | 40 MPa RC Column (30 cm x 30 cm) | Column | 40MPa | Concrete Rectangular | 300 | 300 | 900 | 3125 | 0.28 | 688.07 | G300E | 2812500 | 22.07 | G300E | 0 | 0
201 | Story14 | C36 | 40 MPa RC Column (30 cm x 30 cm) | Column | 40MPa | Concrete Rectangular | 300 | 300 | 900 | 3125 | 0.28 | 688.07 | G300E | 3816666.67 | 29.95 | G300E | 0 | 0
202 | Story14 | C4 | 40 MPa RC Column (30 cm x 30 cm) | Column | 40MPa | Concrete Rectangular | 300 | 300 | 900 | 3125 | 0.28 | 688.07 | G300E | 7462500 | 58.55 | G300E | 0 | 0
203 | Story14 | C5 | 40 MPa RC Column (30 cm x 30 cm) | Column | 40MPa | Concrete Rectangular | 300 | 300 | 900 | 3125 | 0.28 | 688.07 | G300E | 2812500 | 22.07 | G300E | 0 | 0
204 | Story14 | C6 | 40 MPa RC Column (30 cm x 30 cm) | Column | 40MPa | Concrete Rectangular | 300 | 300 | 900 | 3125 | 0.28 | 688.07 | G300E | 3816666.67 | 29.95 | G300E | 0 | 0
205 | Story14 | C7 | 40 MPa RC Column (30 cm x 30 cm) | Column | 40MPa | Concrete Rectangular | 300 | 300 | 900 | 3125 | 0.28 | 688.07 | G300E | 2812500 | 22.07 | G300E | 0 | 0
206 | Story14 | C8 | 40 MPa RC Column (30 cm x 30 cm) | Column | 40MPa | Concrete Rectangular | 300 | 300 | 900 | 3125 | 0.28 | 688.07 | G300E | 3955208.33 | 31.03 | G300E | 0 | 0
207 | Story14 | C9 | 40 MPa RC Column (30 cm x 30 cm) | Column | 40MPa | Concrete Rectangular | 300 | 300 | 900 | 3125 | 0.28 | 688.07 | G300E | 2812500 | 22.07 | G300E | 0 | 0
208 | Story15 | C1 | 40 MPa RC Column (30 cm x 30 cm) | Column | 40MPa | Concrete Rectangular | 300 | 300 | 900 | 3100 | 0.28 | 682.57 | G300E | 3208500 | 25.18 | G300E | 0 | 0
209 | Story15 | C10 | 40 MPa RC Column (30 cm x 30 cm) | Column | 40MPa | Concrete Rectangular | 300 | 300 | 900 | 3100 | 0.28 | 682.57 | G300E | 2790000 | 21.89 | G300E | 0 | 0
210 | Story15 | C11 | 40 MPa RC Column (30 cm x 30 cm) | Column | 40MPa | Concrete Rectangular | 300 | 300 | 900 | 3100 | 0.28 | 682.57 | G300E | 2790000 | 21.89 | G300E | 0 | 0
211 | Story15 | C12 | 40 MPa RC Column (30 cm x 30 cm) | Column | 40MPa | Concrete Rectangular | 300 | 300 | 900 | 3100 | 0.28 | 682.57 | G300E | 2790000 | 21.89 | G300E | 0 | 0
212 | Story15 | C13 | 40 MPa RC Column (30 cm x 30 cm) | Column | 40MPa | Concrete Rectangular | 300 | 300 | 900 | 3100 | 0.28 | 682.57 | G300E | 5586200 | 43.83 | G300E | 0 | 0
213 | Story15 | C14 | 40 MPa RC Column (30 cm x 30 cm) | Column | 40MPa | Concrete Rectangular | 300 | 300 | 900 | 3100 | 0.28 | 682.57 | G300E | 2790000 | 21.89 | G300E | 0 | 0
214 | Story15 | C17 | 40 MPa RC Column (30 cm x 30 cm) | Column | 40MPa | Concrete Rectangular | 300 | 300 | 900 | 3100 | 0.28 | 682.57 | G300E | 2790000 | 21.89 | G300E | 0 | 0
215 | Story15 | C18 | 40 MPa RC Column (30 cm x 30 cm) | Column | 40MPa | Concrete Rectangular | 300 | 300 | 900 | 3100 | 0.28 | 682.57 | G300E | 5589300 | 43.86 | G300E | 0 | 0
216 | Story15 | C19 | 40 MPa RC Column (30 cm x 30 cm) | Column | 40MPa | Concrete Rectangular | 300 | 300 | 900 | 3100 | 0.28 | 682.57 | G300E | 5589300 | 43.86 | G300E | 0 | 0
217 | Story15 | C2 | 40 MPa RC Column (30 cm x 30 cm) | Column | 40MPa | Concrete Rectangular | 300 | 300 | 900 | 3100 | 0.28 | 682.57 | G300E | 2790000 | 21.89 | G300E | 0 | 0
218 | Story15 | C20 | 40 MPa RC Column (30 cm x 30 cm) | Column | 40MPa | Concrete Rectangular | 300 | 300 | 900 | 3100 | 0.28 | 682.57 | G300E | 2790000 | 21.89 | G300E | 0 | 0
219 | Story15 | C23 | 40 MPa RC Column (30 cm x 30 cm) | Column | 40MPa | Concrete Rectangular | 300 | 300 | 900 | 3100 | 0.28 | 682.57 | G300E | 2790000 | 21.89 | G300E | 0 | 0
220 | Story15 | C24 | 40 MPa RC Column (30 cm x 30 cm) | Column | 40MPa | Concrete Rectangular | 300 | 300 | 900 | 3100 | 0.28 | 682.57 | G300E | 5589300 | 43.86 | G300E | 0 | 0
221 | Story15 | C25 | 40 MPa RC Column (30 cm x 30 cm) | Column | 40MPa | Concrete Rectangular | 300 | 300 | 900 | 3100 | 0.28 | 682.57 | G300E | 2790000 | 21.89 | G300E | 0 | 0
222 | Story15 | C26 | 40 MPa RC Column (30 cm x 30 cm) | Column | 40MPa | Concrete Rectangular | 300 | 300 | 900 | 3100 | 0.28 | 682.57 | G300E | 2790000 | 21.89 | G300E | 0 | 0
223 | Story15 | C27 | 40 MPa RC Column (30 cm x 30 cm) | Column | 40MPa | Concrete Rectangular | 300 | 300 | 900 | 3100 | 0.28 | 682.57 | G300E | 2790000 | 21.89 | G300E | 0 | 0
224 | Story15 | C28 | 40 MPa RC Column (30 cm x 30 cm) | Column | 40MPa | Concrete Rectangular | 300 | 300 | 900 | 3100 | 0.28 | 682.57 | G300E | 2790000 | 21.89 | G300E | 0 | 0
225 | Story15 | C29 | 40 MPa RC Column (30 cm x 30 cm) | Column | 40MPa | Concrete Rectangular | 300 | 300 | 900 | 3100 | 0.28 | 682.57 | G300E | 2790000 | 21.89 | G300E | 0 | 0
226 | Story15 | C3 | 40 MPa RC Column (30 cm x 30 cm) | Column | 40MPa | Concrete Rectangular | 300 | 300 | 900 | 3100 | 0.28 | 682.57 | G300E | 5586200 | 43.83 | G300E | 0 | 0
227 | Story15 | C30 | 40 MPa RC Column (30 cm x 30 cm) | Column | 40MPa | Concrete Rectangular | 300 | 300 | 900 | 3100 | 0.28 | 682.57 | G300E | 2790000 | 21.89 | G300E | 0 | 0
228 | Story15 | C31 | 40 MPa RC Column (30 cm x 30 cm) | Column | 40MPa | Concrete Rectangular | 300 | 300 | 900 | 3100 | 0.28 | 682.57 | G300E | 3112400 | 24.42 | G300E | 0 | 0
229 | Story15 | C32 | 40 MPa RC Column (30 cm x 30 cm) | Column | 40MPa | Concrete Rectangular | 300 | 300 | 900 | 3100 | 0.28 | 682.57 | G300E | 2790000 | 21.89 | G300E | 0 | 0
230 | Story15 | C33 | 40 MPa RC Column (30 cm x 30 cm) | Column | 40MPa | Concrete Rectangular | 300 | 300 | 900 | 3100 | 0.28 | 682.57 | G300E | 5589300 | 43.86 | G300E | 0 | 0
231 | Story15 | C34 | 40 MPa RC Column (30 cm x 30 cm) | Column | 40MPa | Concrete Rectangular | 300 | 300 | 900 | 3100 | 0.28 | 682.57 | G300E | 5589300 | 43.86 | G300E | 0 | 0
232 | Story15 | C35 | 40 MPa RC Column (30 cm x 30 cm) | Column | 40MPa | Concrete Rectangular | 300 | 300 | 900 | 3100 | 0.28 | 682.57 | G300E | 2790000 | 21.89 | G300E | 0 | 0
233 | Story15 | C36 | 40 MPa RC Column (30 cm x 30 cm) | Column | 40MPa | Concrete Rectangular | 300 | 300 | 900 | 3100 | 0.28 | 682.57 | G300E | 3112400 | 24.42 | G300E | 0 | 0
234 | Story15 | C4 | 40 MPa RC Column (30 cm x 30 cm) | Column | 40MPa | Concrete Rectangular | 300 | 300 | 900 | 3100 | 0.28 | 682.57 | G300E | 5589300 | 43.86 | G300E | 0 | 0
235 | Story15 | C5 | 40 MPa RC Column (30 cm x 30 cm) | Column | 40MPa | Concrete Rectangular | 300 | 300 | 900 | 3100 | 0.28 | 682.57 | G300E | 2790000 | 21.89 | G300E | 0 | 0
236 | Story15 | C6 | 40 MPa RC Column (30 cm x 30 cm) | Column | 40MPa | Concrete Rectangular | 300 | 300 | 900 | 3100 | 0.28 | 682.57 | G300E | 3112400 | 24.42 | G300E | 0 | 0
237 | Story15 | C7 | 40 MPa RC Column (30 cm x 30 cm) | Column | 40MPa | Concrete Rectangular | 300 | 300 | 900 | 3100 | 0.28 | 682.57 | G300E | 2790000 | 21.89 | G300E | 0 | 0
238 | Story15 | C8 | 40 MPa RC Column (30 cm x 30 cm) | Column | 40MPa | Concrete Rectangular | 300 | 300 | 900 | 3100 | 0.28 | 682.57 | G300E | 2790000 | 21.89 | G300E | 0 | 0
239 | Story15 | C9 | 40 MPa RC Column (30 cm x 30 cm) | Column | 40MPa | Concrete Rectangular | 300 | 300 | 900 | 3100 | 0.28 | 682.57 | G300E | 2790000 | 21.89 | G300E | 0 | 0
240 | Story16 | C1 | 40 MPa RC Column (30 cm x 30 cm) | Column | 40MPa | Concrete Rectangular | 300 | 300 | 900 | 3100 | 0.28 | 682.57 | G300E | 2790000 | 21.89 | G300E | 0 | 0
241 | Story16 | C10 | 40 MPa RC Column (30 cm x 30 cm) | Column | 40MPa | Concrete Rectangular | 300 | 300 | 900 | 3100 | 0.28 | 682.57 | G300E | 2790000 | 21.89 | G300E | 0 | 0
242 | Story16 | C11 | 40 MPa RC Column (30 cm x 30 cm) | Column | 40MPa | Concrete Rectangular | 300 | 300 | 900 | 3100 | 0.28 | 682.57 | G300E | 2790000 | 21.89 | G300E | 0 | 0
243 | Story16 | C12 | 40 MPa RC Column (30 cm x 30 cm) | Column | 40MPa | Concrete Rectangular | 300 | 300 | 900 | 3100 | 0.28 | 682.57 | G300E | 13252500 | 103.98 | G300E | 108500 | 0.85
244 | Story16 | C13 | 40 MPa RC Column (30 cm x 30 cm) | Column | 40MPa | Concrete Rectangular | 300 | 300 | 900 | 3100 | 0.28 | 682.57 | G300E | 8377233.33 | 65.73 | G300E | 108500 | 0.85
245 | Story16 | C14 | 40 MPa RC Column (30 cm x 30 cm) | Column | 40MPa | Concrete Rectangular | 300 | 300 | 900 | 3100 | 0.28 | 682.57 | G300E | 2790000 | 21.89 | G300E | 0 | 0
246 | Story16 | C17 | 40 MPa RC Column (30 cm x 30 cm) | Column | 40MPa | Concrete Rectangular | 300 | 300 | 900 | 3100 | 0.28 | 682.57 | G300E | 2790000 | 21.89 | G300E | 0 | 0
247 | Story16 | C18 | 40 MPa RC Column (30 cm x 30 cm) | Column | 40MPa | Concrete Rectangular | 300 | 300 | 900 | 3100 | 0.28 | 682.57 | G300E | 8384466.67 | 65.79 | G300E | 108500 | 0.85
248 | Story16 | C19 | 40 MPa RC Column (30 cm x 30 cm) | Column | 40MPa | Concrete Rectangular | 300 | 300 | 900 | 3100 | 0.28 | 682.57 | G300E | 8383433.33 | 65.78 | G300E | 108500 | 0.85
249 | Story16 | C2 | 40 MPa RC Column (30 cm x 30 cm) | Column | 40MPa | Concrete Rectangular | 300 | 300 | 900 | 3100 | 0.28 | 682.57 | G300E | 13259733.33 | 104.04 | G300E | 108500 | 0.85
250 | Story16 | C20 | 40 MPa RC Column (30 cm x 30 cm) | Column | 40MPa | Concrete Rectangular | 300 | 300 | 900 | 3100 | 0.28 | 682.57 | G300E | 2790000 | 21.89 | G300E | 0 | 0
251 | Story16 | C23 | 40 MPa RC Column (30 cm x 30 cm) | Column | 40MPa | Concrete Rectangular | 300 | 300 | 900 | 3100 | 0.28 | 682.57 | G300E | 2790000 | 21.89 | G300E | 0 | 0
252 | Story16 | C24 | 40 MPa RC Column (30 cm x 30 cm) | Column | 40MPa | Concrete Rectangular | 300 | 300 | 900 | 3100 | 0.28 | 682.57 | G300E | 8384466.67 | 65.79 | G300E | 108500 | 0.85
253 | Story16 | C25 | 40 MPa RC Column (30 cm x 30 cm) | Column | 40MPa | Concrete Rectangular | 300 | 300 | 900 | 3100 | 0.28 | 682.57 | G300E | 13252500 | 103.98 | G300E | 108500 | 0.85
254 | Story16 | C26 | 40 MPa RC Column (30 cm x 30 cm) | Column | 40MPa | Concrete Rectangular | 300 | 300 | 900 | 3100 | 0.28 | 682.57 | G300E | 2790000 | 21.89 | G300E | 0 | 0
255 | Story16 | C27 | 40 MPa RC Column (30 cm x 30 cm) | Column | 40MPa | Concrete Rectangular | 300 | 300 | 900 | 3100 | 0.28 | 682.57 | G300E | 2790000 | 21.89 | G300E | 0 | 0
256 | Story16 | C28 | 40 MPa RC Column (30 cm x 30 cm) | Column | 40MPa | Concrete Rectangular | 300 | 300 | 900 | 3100 | 0.28 | 682.57 | G300E | 2790000 | 21.89 | G300E | 0 | 0
257 | Story16 | C29 | 40 MPa RC Column (30 cm x 30 cm) | Column | 40MPa | Concrete Rectangular | 300 | 300 | 900 | 3100 | 0.28 | 682.57 | G300E | 2790000 | 21.89 | G300E | 0 | 0
258 | Story16 | C3 | 40 MPa RC Column (30 cm x 30 cm) | Column | 40MPa | Concrete Rectangular | 300 | 300 | 900 | 3100 | 0.28 | 682.57 | G300E | 8377233.33 | 65.73 | G300E | 108500 | 0.85
259 | Story16 | C30 | 40 MPa RC Column (30 cm x 30 cm) | Column | 40MPa | Concrete Rectangular | 300 | 300 | 900 | 3100 | 0.28 | 682.57 | G300E | 13252500 | 103.98 | G300E | 108500 | 0.85
260 | Story16 | C31 | 40 MPa RC Column (30 cm x 30 cm) | Column | 40MPa | Concrete Rectangular | 300 | 300 | 900 | 3100 | 0.28 | 682.57 | G300E | 2790000 | 21.89 | G300E | 0 | 0
261 | Story16 | C32 | 40 MPa RC Column (30 cm x 30 cm) | Column | 40MPa | Concrete Rectangular | 300 | 300 | 900 | 3100 | 0.28 | 682.57 | G300E | 13252500 | 103.98 | G300E | 108500 | 0.85
262 | Story16 | C33 | 40 MPa RC Column (30 cm x 30 cm) | Column | 40MPa | Concrete Rectangular | 300 | 300 | 900 | 3100 | 0.28 | 682.57 | G300E | 8384466.67 | 65.79 | G300E | 108500 | 0.85
263 | Story16 | C34 | 40 MPa RC Column (30 cm x 30 cm) | Column | 40MPa | Concrete Rectangular | 300 | 300 | 900 | 3100 | 0.28 | 682.57 | G300E | 8383433.33 | 65.78 | G300E | 108500 | 0.85
264 | Story16 | C35 | 40 MPa RC Column (30 cm x 30 cm) | Column | 40MPa | Concrete Rectangular | 300 | 300 | 900 | 3100 | 0.28 | 682.57 | G300E | 13252500 | 103.98 | G300E | 108500 | 0.85
265 | Story16 | C36 | 40 MPa RC Column (30 cm x 30 cm) | Column | 40MPa | Concrete Rectangular | 300 | 300 | 900 | 3100 | 0.28 | 682.57 | G300E | 2790000 | 21.89 | G300E | 0 | 0
266 | Story16 | C4 | 40 MPa RC Column (30 cm x 30 cm) | Column | 40MPa | Concrete Rectangular | 300 | 300 | 900 | 3100 | 0.28 | 682.57 | G300E | 8383433.33 | 65.78 | G300E | 108500 | 0.85
267 | Story16 | C5 | 40 MPa RC Column (30 cm x 30 cm) | Column | 40MPa | Concrete Rectangular | 300 | 300 | 900 | 3100 | 0.28 | 682.57 | G300E | 13252500 | 103.98 | G300E | 108500 | 0.85
268 | Story16 | C6 | 40 MPa RC Column (30 cm x 30 cm) | Column | 40MPa | Concrete Rectangular | 300 | 300 | 900 | 3100 | 0.28 | 682.57 | G300E | 2790000 | 21.89 | G300E | 0 | 0
269 | Story16 | C7 | 40 MPa RC Column (30 cm x 30 cm) | Column | 40MPa | Concrete Rectangular | 300 | 300 | 900 | 3100 | 0.28 | 682.57 | G300E | 13254566.67 | 104 | G300E | 108500 | 0.85
270 | Story16 | C8 | 40 MPa RC Column (30 cm x 30 cm) | Column | 40MPa | Concrete Rectangular | 300 | 300 | 900 | 3100 | 0.28 | 682.57 | G300E | 2790000 | 21.89 | G300E | 0 | 0
271 | Story16 | C9 | 40 MPa RC Column (30 cm x 30 cm) | Column | 40MPa | Concrete Rectangular | 300 | 300 | 900 | 3100 | 0.28 | 682.57 | G300E | 2790000 | 21.89 | G300E | 0 | 0
272 | Story16 | D17 | 40 MPa RC Column (65 cm x 65 cm) | Column | 40MPa | Concrete Rectangular | 650 | 650 | 4225 | 25104.8 | 10.61 | 25949.3 | G300E | 422515876.07 | 3315.22 | G300E | 0 | 0
273 | Story16 | D18 | 40 MPa RC Column (65 cm x 65 cm) | Column | 40MPa | Concrete Rectangular | 650 | 650 | 4225 | 25104.8 | 10.61 | 25949.3 | G300E | 422534704.67 | 3315.36 | G300E | 0 | 0
274 | Story16 | D19 | 40 MPa RC Column (65 cm x 65 cm) | Column | 40MPa | Concrete Rectangular | 650 | 650 | 4225 | 25104.8 | 10.61 | 25949.3 | G300E | 361854311 | 2839.24 | G300E | 0 | 0
275 | Story16 | D20 | 40 MPa RC Column (65 cm x 65 cm) | Column | 40MPa | Concrete Rectangular | 650 | 650 | 4225 | 25104.8 | 10.61 | 25949.3 | G300E | 362036320.8 | 2840.67 | G300E | 0 | 0
276 | Story16 | D21 | 40 MPa RC Column (65 cm x 65 cm) | Column | 40MPa | Concrete Rectangular | 650 | 650 | 4225 | 25104.8 | 10.61 | 25949.3 | G300E | 422128843.73 | 3312.18 | G300E | 0 | 0
277 | Story16 | D22 | 40 MPa RC Column (65 cm x 65 cm) | Column | 40MPa | Concrete Rectangular | 650 | 650 | 4225 | 25104.8 | 10.61 | 25949.3 | G300E | 422505415.73 | 3315.13 | G300E | 0 | 0
278 | Story16 | D23 | 40 MPa RC Column (65 cm x 65 cm) | Column | 40MPa | Concrete Rectangular | 650 | 650 | 4225 | 25104.8 | 10.61 | 25949.3 | G300E | 361850126.87 | 2839.21 | G300E | 0 | 0
279 | Story16 | D24 | 40 MPa RC Column (65 cm x 65 cm) | Column | 40MPa | Concrete Rectangular | 650 | 650 | 4225 | 25104.8 | 10.61 | 25949.3 | G300E | 362034228.73 | 2840.65 | G300E | 0 | 0
280 | Story16 | D25 | 40 MPa RC Column (65 cm x 65 cm) | Column | 40MPa | Concrete Rectangular | 650 | 650 | 4225 | 25104.8 | 10.61 | 25949.3 | G300E | 361881507.87 | 2839.46 | G300E | 0 | 0
281 | Story16 | D26 | 40 MPa RC Column (65 cm x 65 cm) | Column | 40MPa | Concrete Rectangular | 650 | 650 | 4225 | 25104.8 | 10.61 | 25949.3 | G300E | 361963098.47 | 2840.1 | G300E | 0 | 0
282 | Story16 | D27 | 40 MPa RC Column (65 cm x 65 cm) | Column | 40MPa | Concrete Rectangular | 650 | 650 | 4225 | 25104.8 | 10.61 | 25949.3 | G300E | 422141396.13 | 3312.28 | G300E | 0 | 0
283 | Story16 | D28 | 40 MPa RC Column (65 cm x 65 cm) | Column | 40MPa | Concrete Rectangular | 650 | 650 | 4225 | 25104.8 | 10.61 | 25949.3 | G300E | 422488679.2 | 3315 | G300E | 0 | 0
284 | Story16 | D29 | 40 MPa RC Column (65 cm x 65 cm) | Column | 40MPa | Concrete Rectangular | 650 | 650 | 4225 | 25104.8 | 10.61 | 25949.3 | G300E | 361894060.27 | 2839.56 | G300E | 0 | 0
285 | Story16 | D30 | 40 MPa RC Column (65 cm x 65 cm) | Column | 40MPa | Concrete Rectangular | 650 | 650 | 4225 | 25104.8 | 10.61 | 25949.3 | G300E | 361975650.87 | 2840.2 | G300E | 0 | 0
286 | Story16 | D31 | 40 MPa RC Column (65 cm x 65 cm) | Column | 40MPa | Concrete Rectangular | 650 | 650 | 4225 | 25104.8 | 10.61 | 25949.3 | G300E | 422312945.6 | 3313.62 | G300E | 0 | 0
287 | Story16 | D32 | 40 MPa RC Column (65 cm x 65 cm) | Column | 40MPa | Concrete Rectangular | 650 | 650 | 4225 | 25104.8 | 10.61 | 25949.3 | G300E | 422298301.13 | 3313.51 | G300E | 0 | 0
288 | Story2 | C1 | 40 MPa RC Column (57.5 cm x 57.5 cm) | Column | 40MPa | Concrete Rectangular | 575 | 575 | 3306.3 | 3175 | 1.05 | 2568.16 | G300E | 10496550 | 82.36 | G300E | 0 | 0
289 | Story2 | C10 | 40 MPa RC Column (57.5 cm x 57.5 cm) | Column | 40MPa | Concrete Rectangular | 575 | 575 | 3306.3 | 3175 | 1.05 | 2568.16 | G300E | 51185233.33 | 401.62 | G300E | 0 | 0
290 | Story2 | C11 | 40 MPa RC Column (57.5 cm x 57.5 cm) | Column | 40MPa | Concrete Rectangular | 575 | 575 | 3306.3 | 3175 | 1.05 | 2568.16 | G300E | 59045475 | 463.29 | G300E | 0 | 0
291 | Story2 | C12 | 40 MPa RC Column (57.5 cm x 57.5 cm) | Column | 40MPa | Concrete Rectangular | 575 | 575 | 3306.3 | 3175 | 1.05 | 2568.16 | G300E | 10496550 | 82.36 | G300E | 0 | 0
292 | Story2 | C13 | 40 MPa RC Column (57.5 cm x 57.5 cm) | Column | 40MPa | Concrete Rectangular | 575 | 575 | 3306.3 | 3175 | 1.05 | 2568.16 | G300E | 10496550 | 82.36 | G300E | 0 | 0
293 | Story2 | C14 | 40 MPa RC Column (57.5 cm x 57.5 cm) | Column | 40MPa | Concrete Rectangular | 575 | 575 | 3306.3 | 3175 | 1.05 | 2568.16 | G300E | 50817991.67 | 398.74 | G300E | 0 | 0
294 | Story2 | C17 | 40 MPa RC Column (57.5 cm x 57.5 cm) | Column | 40MPa | Concrete Rectangular | 575 | 575 | 3306.3 | 3175 | 1.05 | 2568.16 | G300E | 51207458.33 | 401.79 | G300E | 0 | 0
295 | Story2 | C18 | 40 MPa RC Column (57.5 cm x 57.5 cm) | Column | 40MPa | Concrete Rectangular | 575 | 575 | 3306.3 | 3175 | 1.05 | 2568.16 | G300E | 10496550 | 82.36 | G300E | 0 | 0
296 | Story2 | C19 | 40 MPa RC Column (57.5 cm x 57.5 cm) | Column | 40MPa | Concrete Rectangular | 575 | 575 | 3306.3 | 3175 | 1.05 | 2568.16 | G300E | 10496550 | 82.36 | G300E | 0 | 0
297 | Story2 | C2 | 40 MPa RC Column (57.5 cm x 57.5 cm) | Column | 40MPa | Concrete Rectangular | 575 | 575 | 3306.3 | 3175 | 1.05 | 2568.16 | G300E | 10496550 | 82.36 | G300E | 0 | 0
298 | Story2 | C20 | 40 MPa RC Column (57.5 cm x 57.5 cm) | Column | 40MPa | Concrete Rectangular | 575 | 575 | 3306.3 | 3175 | 1.05 | 2568.16 | G300E | 51193700 | 401.68 | G300E | 0 | 0
299 | Story2 | C23 | 40 MPa RC Column (57.5 cm x 57.5 cm) | Column | 40MPa | Concrete Rectangular | 575 | 575 | 3306.3 | 3175 | 1.05 | 2568.16 | G300E | 51206400 | 401.78 | G300E | 0 | 0
300 | Story2 | C24 | 40 MPa RC Column (57.5 cm x 57.5 cm) | Column | 40MPa | Concrete Rectangular | 575 | 575 | 3306.3 | 3175 | 1.05 | 2568.16 | G300E | 10496550 | 82.36 | G300E | 0 | 0
301 | Story2 | C25 | 40 MPa RC Column (57.5 cm x 57.5 cm) | Column | 40MPa | Concrete Rectangular | 575 | 575 | 3306.3 | 3175 | 1.05 | 2568.16 | G300E | 10496550 | 82.36 | G300E | 0 | 0
302 | Story2 | C26 | 40 MPa RC Column (57.5 cm x 57.5 cm) | Column | 40MPa | Concrete Rectangular | 575 | 575 | 3306.3 | 3175 | 1.05 | 2568.16 | G300E | 59046533.33 | 463.3 | G300E | 0 | 0
303 | Story2 | C27 | 40 MPa RC Column (57.5 cm x 57.5 cm) | Column | 40MPa | Concrete Rectangular | 575 | 575 | 3306.3 | 3175 | 1.05 | 2568.16 | G300E | 51203225 | 401.76 | G300E | 0 | 0
304 | Story2 | C28 | 40 MPa RC Column (57.5 cm x 57.5 cm) | Column | 40MPa | Concrete Rectangular | 575 | 575 | 3306.3 | 3175 | 1.05 | 2568.16 | G300E | 51195816.67 | 401.7 | G300E | 0 | 0
305 | Story2 | C29 | 40 MPa RC Column (57.5 cm x 57.5 cm) | Column | 40MPa | Concrete Rectangular | 575 | 575 | 3306.3 | 3175 | 1.05 | 2568.16 | G300E | 59043358.33 | 463.28 | G300E | 0 | 0
306 | Story2 | C3 | 40 MPa RC Column (57.5 cm x 57.5 cm) | Column | 40MPa | Concrete Rectangular | 575 | 575 | 3306.3 | 3175 | 1.05 | 2568.16 | G300E | 10496550 | 82.36 | G300E | 0 | 0
307 | Story2 | C30 | 40 MPa RC Column (57.5 cm x 57.5 cm) | Column | 40MPa | Concrete Rectangular | 575 | 575 | 3306.3 | 3175 | 1.05 | 2568.16 | G300E | 10496550 | 82.36 | G300E | 0 | 0
308 | Story2 | C31 | 40 MPa RC Column (57.5 cm x 57.5 cm) | Column | 40MPa | Concrete Rectangular | 575 | 575 | 3306.3 | 3175 | 1.05 | 2568.16 | G300E | 10496550 | 82.36 | G300E | 0 | 0
309 | Story2 | C32 | 40 MPa RC Column (57.5 cm x 57.5 cm) | Column | 40MPa | Concrete Rectangular | 575 | 575 | 3306.3 | 3175 | 1.05 | 2568.16 | G300E | 10496550 | 82.36 | G300E | 0 | 0
310 | Story2 | C33 | 40 MPa RC Column (57.5 cm x 57.5 cm) | Column | 40MPa | Concrete Rectangular | 575 | 575 | 3306.3 | 3175 | 1.05 | 2568.16 | G300E | 10496550 | 82.36 | G300E | 0 | 0
311 | Story2 | C34 | 40 MPa RC Column (57.5 cm x 57.5 cm) | Column | 40MPa | Concrete Rectangular | 575 | 575 | 3306.3 | 3175 | 1.05 | 2568.16 | G300E | 10496550 | 82.36 | G300E | 0 | 0
312 | Story2 | C35 | 40 MPa RC Column (57.5 cm x 57.5 cm) | Column | 40MPa | Concrete Rectangular | 575 | 575 | 3306.3 | 3175 | 1.05 | 2568.16 | G300E | 10496550 | 82.36 | G300E | 0 | 0
313 | Story2 | C36 | 40 MPa RC Column (57.5 cm x 57.5 cm) | Column | 40MPa | Concrete Rectangular | 575 | 575 | 3306.3 | 3175 | 1.05 | 2568.16 | G300E | 10496550 | 82.36 | G300E | 0 | 0
314 | Story2 | C4 | 40 MPa RC Column (57.5 cm x 57.5 cm) | Column | 40MPa | Concrete Rectangular | 575 | 575 | 3306.3 | 3175 | 1.05 | 2568.16 | G300E | 10496550 | 82.36 | G300E | 0 | 0
315 | Story2 | C5 | 40 MPa RC Column (57.5 cm x 57.5 cm) | Column | 40MPa | Concrete Rectangular | 575 | 575 | 3306.3 | 3175 | 1.05 | 2568.16 | G300E | 10496550 | 82.36 | G300E | 0 | 0
316 | Story2 | C6 | 40 MPa RC Column (57.5 cm x 57.5 cm) | Column | 40MPa | Concrete Rectangular | 575 | 575 | 3306.3 | 3175 | 1.05 | 2568.16 | G300E | 10496550 | 82.36 | G300E | 0 | 0
317 | Story2 | C7 | 40 MPa RC Column (57.5 cm x 57.5 cm) | Column | 40MPa | Concrete Rectangular | 575 | 575 | 3306.3 | 3175 | 1.05 | 2568.16 | G300E | 10496550 | 82.36 | G300E | 0 | 0
318 | Story2 | C8 | 40 MPa RC Column (57.5 cm x 57.5 cm) | Column | 40MPa | Concrete Rectangular | 575 | 575 | 3306.3 | 3175 | 1.05 | 2568.16 | G300E | 59600041.67 | 467.64 | G300E | 0 | 0
319 | Story2 | C9 | 40 MPa RC Column (57.5 cm x 57.5 cm) | Column | 40MPa | Concrete Rectangular | 575 | 575 | 3306.3 | 3175 | 1.05 | 2568.16 | G300E | 50811641.67 | 398.69 | G300E | 0 | 0
320 | Story3 | C1 | 40 MPa RC Column (52.5 cm x 52.5 cm) | Column | 40MPa | Concrete Rectangular | 525 | 525 | 2756.3 | 3175 | 0.88 | 2140.94 | G300E | 8750300 | 68.66 | G300E | 0 | 0
321 | Story3 | C10 | 40 MPa RC Column (52.5 cm x 52.5 cm) | Column | 40MPa | Concrete Rectangular | 525 | 525 | 2756.3 | 3175 | 0.88 | 2140.94 | G300E | 60112275 | 471.66 | G300E | 0 | 0
322 | Story3 | C11 | 40 MPa RC Column (52.5 cm x 52.5 cm) | Column | 40MPa | Concrete Rectangular | 525 | 525 | 2756.3 | 3175 | 0.88 | 2140.94 | G300E | 67703700 | 531.23 | G300E | 0 | 0
323 | Story3 | C12 | 40 MPa RC Column (52.5 cm x 52.5 cm) | Column | 40MPa | Concrete Rectangular | 525 | 525 | 2756.3 | 3175 | 0.88 | 2140.94 | G300E | 8750300 | 68.66 | G300E | 0 | 0
324 | Story3 | C13 | 40 MPa RC Column (52.5 cm x 52.5 cm) | Column | 40MPa | Concrete Rectangular | 525 | 525 | 2756.3 | 3175 | 0.88 | 2140.94 | G300E | 8750300 | 68.66 | G300E | 0 | 0
325 | Story3 | C14 | 40 MPa RC Column (52.5 cm x 52.5 cm) | Column | 40MPa | Concrete Rectangular | 525 | 525 | 2756.3 | 3175 | 0.88 | 2140.94 | G300E | 59793716.67 | 469.16 | G300E | 0 | 0
326 | Story3 | C17 | 40 MPa RC Column (52.5 cm x 52.5 cm) | Column | 40MPa | Concrete Rectangular | 525 | 525 | 2756.3 | 3175 | 0.88 | 2140.94 | G300E | 60134500 | 471.84 | G300E | 0 | 0
327 | Story3 | C18 | 40 MPa RC Column (52.5 cm x 52.5 cm) | Column | 40MPa | Concrete Rectangular | 525 | 525 | 2756.3 | 3175 | 0.88 | 2140.94 | G300E | 8750300 | 68.66 | G300E | 0 | 0
328 | Story3 | C19 | 40 MPa RC Column (52.5 cm x 52.5 cm) | Column | 40MPa | Concrete Rectangular | 525 | 525 | 2756.3 | 3175 | 0.88 | 2140.94 | G300E | 8750300 | 68.66 | G300E | 0 | 0
329 | Story3 | C2 | 40 MPa RC Column (52.5 cm x 52.5 cm) | Column | 40MPa | Concrete Rectangular | 525 | 525 | 2756.3 | 3175 | 0.88 | 2140.94 | G300E | 8750300 | 68.66 | G300E | 0 | 0
330 | Story3 | C20 | 40 MPa RC Column (52.5 cm x 52.5 cm) | Column | 40MPa | Concrete Rectangular | 525 | 525 | 2756.3 | 3175 | 0.88 | 2140.94 | G300E | 60121800 | 471.74 | G300E | 0 | 0
331 | Story3 | C23 | 40 MPa RC Column (52.5 cm x 52.5 cm) | Column | 40MPa | Concrete Rectangular | 525 | 525 | 2756.3 | 3175 | 0.88 | 2140.94 | G300E | 60134500 | 471.84 | G300E | 0 | 0
332 | Story3 | C24 | 40 MPa RC Column (52.5 cm x 52.5 cm) | Column | 40MPa | Concrete Rectangular | 525 | 525 | 2756.3 | 3175 | 0.88 | 2140.94 | G300E | 8750300 | 68.66 | G300E | 0 | 0
333 | Story3 | C25 | 40 MPa RC Column (52.5 cm x 52.5 cm) | Column | 40MPa | Concrete Rectangular | 525 | 525 | 2756.3 | 3175 | 0.88 | 2140.94 | G300E | 8750300 | 68.66 | G300E | 0 | 0
334 | Story3 | C26 | 40 MPa RC Column (52.5 cm x 52.5 cm) | Column | 40MPa | Concrete Rectangular | 525 | 525 | 2756.3 | 3175 | 0.88 | 2140.94 | G300E | 67704758.33 | 531.24 | G300E | 0 | 0
335 | Story3 | C27 | 40 MPa RC Column (52.5 cm x 52.5 cm) | Column | 40MPa | Concrete Rectangular | 525 | 525 | 2756.3 | 3175 | 0.88 | 2140.94 | G300E | 60131325 | 471.81 | G300E | 0 | 0
336 | Story3 | C28 | 40 MPa RC Column (52.5 cm x 52.5 cm) | Column | 40MPa | Concrete Rectangular | 525 | 525 | 2756.3 | 3175 | 0.88 | 2140.94 | G300E | 60122858.33 | 471.75 | G300E | 0 | 0
337 | Story3 | C29 | 40 MPa RC Column (52.5 cm x 52.5 cm) | Column | 40MPa | Concrete Rectangular | 525 | 525 | 2756.3 | 3175 | 0.88 | 2140.94 | G300E | 67700525 | 531.2 | G300E | 0 | 0
338 | Story3 | C3 | 40 MPa RC Column (52.5 cm x 52.5 cm) | Column | 40MPa | Concrete Rectangular | 525 | 525 | 2756.3 | 3175 | 0.88 | 2140.94 | G300E | 8750300 | 68.66 | G300E | 0 | 0
339 | Story3 | C30 | 40 MPa RC Column (52.5 cm x 52.5 cm) | Column | 40MPa | Concrete Rectangular | 525 | 525 | 2756.3 | 3175 | 0.88 | 2140.94 | G300E | 8750300 | 68.66 | G300E | 0 | 0
340 | Story3 | C31 | 40 MPa RC Column (52.5 cm x 52.5 cm) | Column | 40MPa | Concrete Rectangular | 525 | 525 | 2756.3 | 3175 | 0.88 | 2140.94 | G300E | 8750300 | 68.66 | G300E | 0 | 0
341 | Story3 | C32 | 40 MPa RC Column (52.5 cm x 52.5 cm) | Column | 40MPa | Concrete Rectangular | 525 | 525 | 2756.3 | 3175 | 0.88 | 2140.94 | G300E | 8750300 | 68.66 | G300E | 0 | 0
342 | Story3 | C33 | 40 MPa RC Column (52.5 cm x 52.5 cm) | Column | 40MPa | Concrete Rectangular | 525 | 525 | 2756.3 | 3175 | 0.88 | 2140.94 | G300E | 8750300 | 68.66 | G300E | 0 | 0
343 | Story3 | C34 | 40 MPa RC Column (52.5 cm x 52.5 cm) | Column | 40MPa | Concrete Rectangular | 525 | 525 | 2756.3 | 3175 | 0.88 | 2140.94 | G300E | 8750300 | 68.66 | G300E | 0 | 0
344 | Story3 | C35 | 40 MPa RC Column (52.5 cm x 52.5 cm) | Column | 40MPa | Concrete Rectangular | 525 | 525 | 2756.3 | 3175 | 0.88 | 2140.94 | G300E | 8750300 | 68.66 | G300E | 0 | 0
345 | Story3 | C36 | 40 MPa RC Column (52.5 cm x 52.5 cm) | Column | 40MPa | Concrete Rectangular | 525 | 525 | 2756.3 | 3175 | 0.88 | 2140.94 | G300E | 8750300 | 68.66 | G300E | 0 | 0
346 | Story3 | C4 | 40 MPa RC Column (52.5 cm x 52.5 cm) | Column | 40MPa | Concrete Rectangular | 525 | 525 | 2756.3 | 3175 | 0.88 | 2140.94 | G300E | 8750300 | 68.66 | G300E | 0 | 0
347 | Story3 | C5 | 40 MPa RC Column (52.5 cm x 52.5 cm) | Column | 40MPa | Concrete Rectangular | 525 | 525 | 2756.3 | 3175 | 0.88 | 2140.94 | G300E | 8750300 | 68.66 | G300E | 0 | 0
348 | Story3 | C6 | 40 MPa RC Column (52.5 cm x 52.5 cm) | Column | 40MPa | Concrete Rectangular | 525 | 525 | 2756.3 | 3175 | 0.88 | 2140.94 | G300E | 8750300 | 68.66 | G300E | 0 | 0
349 | Story3 | C7 | 40 MPa RC Column (52.5 cm x 52.5 cm) | Column | 40MPa | Concrete Rectangular | 525 | 525 | 2756.3 | 3175 | 0.88 | 2140.94 | G300E | 8750300 | 68.66 | G300E | 0 | 0
350 | Story3 | C8 | 40 MPa RC Column (52.5 cm x 52.5 cm) | Column | 40MPa | Concrete Rectangular | 525 | 525 | 2756.3 | 3175 | 0.88 | 2140.94 | G300E | 68177833.33 | 534.95 | G300E | 0 | 0
351 | Story3 | C9 | 40 MPa RC Column (52.5 cm x 52.5 cm) | Column | 40MPa | Concrete Rectangular | 525 | 525 | 2756.3 | 3175 | 0.88 | 2140.94 | G300E | 59788425 | 469.12 | G300E | 0 | 0
352 | Story4 | C1 | 40 MPa RC Column (52.5 cm x 52.5 cm) | Column | 40MPa | Concrete Rectangular | 525 | 525 | 2756.3 | 3175 | 0.88 | 2140.94 | G300E | 8750300 | 68.66 | G300E | 0 | 0
353 | Story4 | C10 | 40 MPa RC Column (52.5 cm x 52.5 cm) | Column | 40MPa | Concrete Rectangular | 525 | 525 | 2756.3 | 3175 | 0.88 | 2140.94 | G300E | 46539150 | 365.16 | G300E | 0 | 0
354 | Story4 | C11 | 40 MPa RC Column (52.5 cm x 52.5 cm) | Column | 40MPa | Concrete Rectangular | 525 | 525 | 2756.3 | 3175 | 0.88 | 2140.94 | G300E | 54093533.33 | 424.44 | G300E | 0 | 0
355 | Story4 | C12 | 40 MPa RC Column (52.5 cm x 52.5 cm) | Column | 40MPa | Concrete Rectangular | 525 | 525 | 2756.3 | 3175 | 0.88 | 2140.94 | G300E | 8750300 | 68.66 | G300E | 0 | 0
356 | Story4 | C13 | 40 MPa RC Column (52.5 cm x 52.5 cm) | Column | 40MPa | Concrete Rectangular | 525 | 525 | 2756.3 | 3175 | 0.88 | 2140.94 | G300E | 8750300 | 68.66 | G300E | 0 | 0
357 | Story4 | C14 | 40 MPa RC Column (52.5 cm x 52.5 cm) | Column | 40MPa | Concrete Rectangular | 525 | 525 | 2756.3 | 3175 | 0.88 | 2140.94 | G300E | 46262925 | 363 | G300E | 0 | 0
358 | Story4 | C17 | 40 MPa RC Column (52.5 cm x 52.5 cm) | Column | 40MPa | Concrete Rectangular | 525 | 525 | 2756.3 | 3175 | 0.88 | 2140.94 | G300E | 46562433.33 | 365.35 | G300E | 0 | 0
359 | Story4 | C18 | 40 MPa RC Column (52.5 cm x 52.5 cm) | Column | 40MPa | Concrete Rectangular | 525 | 525 | 2756.3 | 3175 | 0.88 | 2140.94 | G300E | 8750300 | 68.66 | G300E | 0 | 0
360 | Story4 | C19 | 40 MPa RC Column (52.5 cm x 52.5 cm) | Column | 40MPa | Concrete Rectangular | 525 | 525 | 2756.3 | 3175 | 0.88 | 2140.94 | G300E | 8750300 | 68.66 | G300E | 0 | 0
361 | Story4 | C2 | 40 MPa RC Column (52.5 cm x 52.5 cm) | Column | 40MPa | Concrete Rectangular | 525 | 525 | 2756.3 | 3175 | 0.88 | 2140.94 | G300E | 8750300 | 68.66 | G300E | 0 | 0
362 | Story4 | C20 | 40 MPa RC Column (52.5 cm x 52.5 cm) | Column | 40MPa | Concrete Rectangular | 525 | 525 | 2756.3 | 3175 | 0.88 | 2140.94 | G300E | 46546558.33 | 365.22 | G300E | 0 | 0
363 | Story4 | C23 | 40 MPa RC Column (52.5 cm x 52.5 cm) | Column | 40MPa | Concrete Rectangular | 525 | 525 | 2756.3 | 3175 | 0.88 | 2140.94 | G300E | 46560316.67 | 365.33 | G300E | 0 | 0
364 | Story4 | C24 | 40 MPa RC Column (52.5 cm x 52.5 cm) | Column | 40MPa | Concrete Rectangular | 525 | 525 | 2756.3 | 3175 | 0.88 | 2140.94 | G300E | 8750300 | 68.66 | G300E | 0 | 0
365 | Story4 | C25 | 40 MPa RC Column (52.5 cm x 52.5 cm) | Column | 40MPa | Concrete Rectangular | 525 | 525 | 2756.3 | 3175 | 0.88 | 2140.94 | G300E | 8750300 | 68.66 | G300E | 0 | 0
366 | Story4 | C26 | 40 MPa RC Column (52.5 cm x 52.5 cm) | Column | 40MPa | Concrete Rectangular | 525 | 525 | 2756.3 | 3175 | 0.88 | 2140.94 | G300E | 54094591.67 | 424.45 | G300E | 0 | 0
367 | Story4 | C27 | 40 MPa RC Column (52.5 cm x 52.5 cm) | Column | 40MPa | Concrete Rectangular | 525 | 525 | 2756.3 | 3175 | 0.88 | 2140.94 | G300E | 46557141.67 | 365.3 | G300E | 0 | 0
368 | Story4 | C28 | 40 MPa RC Column (52.5 cm x 52.5 cm) | Column | 40MPa | Concrete Rectangular | 525 | 525 | 2756.3 | 3175 | 0.88 | 2140.94 | G300E | 46550791.67 | 365.25 | G300E | 0 | 0
369 | Story4 | C29 | 40 MPa RC Column (52.5 cm x 52.5 cm) | Column | 40MPa | Concrete Rectangular | 525 | 525 | 2756.3 | 3175 | 0.88 | 2140.94 | G300E | 54090358.33 | 424.41 | G300E | 0 | 0
370 | Story4 | C3 | 40 MPa RC Column (52.5 cm x 52.5 cm) | Column | 40MPa | Concrete Rectangular | 525 | 525 | 2756.3 | 3175 | 0.88 | 2140.94 | G300E | 8750300 | 68.66 | G300E | 0 | 0
371 | Story4 | C30 | 40 MPa RC Column (52.5 cm x 52.5 cm) | Column | 40MPa | Concrete Rectangular | 525 | 525 | 2756.3 | 3175 | 0.88 | 2140.94 | G300E | 8750300 | 68.66 | G300E | 0 | 0
372 | Story4 | C31 | 40 MPa RC Column (52.5 cm x 52.5 cm) | Column | 40MPa | Concrete Rectangular | 525 | 525 | 2756.3 | 3175 | 0.88 | 2140.94 | G300E | 8750300 | 68.66 | G300E | 0 | 0
373 | Story4 | C32 | 40 MPa RC Column (52.5 cm x 52.5 cm) | Column | 40MPa | Concrete Rectangular | 525 | 525 | 2756.3 | 3175 | 0.88 | 2140.94 | G300E | 8750300 | 68.66 | G300E | 0 | 0
374 | Story4 | C33 | 40 MPa RC Column (52.5 cm x 52.5 cm) | Column | 40MPa | Concrete Rectangular | 525 | 525 | 2756.3 | 3175 | 0.88 | 2140.94 | G300E | 8750300 | 68.66 | G300E | 0 | 0
375 | Story4 | C34 | 40 MPa RC Column (52.5 cm x 52.5 cm) | Column | 40MPa | Concrete Rectangular | 525 | 525 | 2756.3 | 3175 | 0.88 | 2140.94 | G300E | 8750300 | 68.66 | G300E | 0 | 0
376 | Story4 | C35 | 40 MPa RC Column (52.5 cm x 52.5 cm) | Column | 40MPa | Concrete Rectangular | 525 | 525 | 2756.3 | 3175 | 0.88 | 2140.94 | G300E | 8750300 | 68.66 | G300E | 0 | 0
377 | Story4 | C36 | 40 MPa RC Column (52.5 cm x 52.5 cm) | Column | 40MPa | Concrete Rectangular | 525 | 525 | 2756.3 | 3175 | 0.88 | 2140.94 | G300E | 8750300 | 68.66 | G300E | 0 | 0
378 | Story4 | C4 | 40 MPa RC Column (52.5 cm x 52.5 cm) | Column | 40MPa | Concrete Rectangular | 525 | 525 | 2756.3 | 3175 | 0.88 | 2140.94 | G300E | 8750300 | 68.66 | G300E | 0 | 0
379 | Story4 | C5 | 40 MPa RC Column (52.5 cm x 52.5 cm) | Column | 40MPa | Concrete Rectangular | 525 | 525 | 2756.3 | 3175 | 0.88 | 2140.94 | G300E | 8750300 | 68.66 | G300E | 0 | 0
380 | Story4 | C6 | 40 MPa RC Column (52.5 cm x 52.5 cm) | Column | 40MPa | Concrete Rectangular | 525 | 525 | 2756.3 | 3175 | 0.88 | 2140.94 | G300E | 8750300 | 68.66 | G300E | 0 | 0
381 | Story4 | C7 | 40 MPa RC Column (52.5 cm x 52.5 cm) | Column | 40MPa | Concrete Rectangular | 525 | 525 | 2756.3 | 3175 | 0.88 | 2140.94 | G300E | 8750300 | 68.66 | G300E | 0 | 0
382 | Story4 | C8 | 40 MPa RC Column (52.5 cm x 52.5 cm) | Column | 40MPa | Concrete Rectangular | 525 | 525 | 2756.3 | 3175 | 0.88 | 2140.94 | G300E | 54577191.67 | 428.23 | G300E | 0 | 0
383 | Story4 | C9 | 40 MPa RC Column (52.5 cm x 52.5 cm) | Column | 40MPa | Concrete Rectangular | 525 | 525 | 2756.3 | 3175 | 0.88 | 2140.94 | G300E | 46258691.67 | 362.96 | G300E | 0 | 0
384 | Story5 | C1 | 40 MPa RC Column (50 cm x 50 cm) | Column | 40MPa | Concrete Rectangular | 500 | 500 | 2500 | 3150 | 0.79 | 1926.61 | G300E | 7875000 | 61.79 | G300E | 0 | 0
385 | Story5 | C10 | 40 MPa RC Column (50 cm x 50 cm) | Column | 40MPa | Concrete Rectangular | 500 | 500 | 2500 | 3150 | 0.79 | 1926.61 | G300E | 43342950 | 340.08 | G300E | 0 | 0
386 | Story5 | C11 | 40 MPa RC Column (50 cm x 50 cm) | Column | 40MPa | Concrete Rectangular | 500 | 500 | 2500 | 3150 | 0.79 | 1926.61 | G300E | 51135000 | 401.22 | G300E | 0 | 0
387 | Story5 | C12 | 40 MPa RC Column (50 cm x 50 cm) | Column | 40MPa | Concrete Rectangular | 500 | 500 | 2500 | 3150 | 0.79 | 1926.61 | G300E | 7875000 | 61.79 | G300E | 0 | 0
388 | Story5 | C13 | 40 MPa RC Column (50 cm x 50 cm) | Column | 40MPa | Concrete Rectangular | 500 | 500 | 2500 | 3150 | 0.79 | 1926.61 | G300E | 7875000 | 61.79 | G300E | 0 | 0
389 | Story5 | C14 | 40 MPa RC Column (50 cm x 50 cm) | Column | 40MPa | Concrete Rectangular | 500 | 500 | 2500 | 3150 | 0.79 | 1926.61 | G300E | 43105650 | 338.22 | G300E | 0 | 0
390 | Story5 | C17 | 40 MPa RC Column (50 cm x 50 cm) | Column | 40MPa | Concrete Rectangular | 500 | 500 | 2500 | 3150 | 0.79 | 1926.61 | G300E | 43365000 | 340.26 | G300E | 0 | 0
391 | Story5 | C18 | 40 MPa RC Column (50 cm x 50 cm) | Column | 40MPa | Concrete Rectangular | 500 | 500 | 2500 | 3150 | 0.79 | 1926.61 | G300E | 7875000 | 61.79 | G300E | 0 | 0
392 | Story5 | C19 | 40 MPa RC Column (50 cm x 50 cm) | Column | 40MPa | Concrete Rectangular | 500 | 500 | 2500 | 3150 | 0.79 | 1926.61 | G300E | 7875000 | 61.79 | G300E | 0 | 0
393 | Story5 | C2 | 40 MPa RC Column (50 cm x 50 cm) | Column | 40MPa | Concrete Rectangular | 500 | 500 | 2500 | 3150 | 0.79 | 1926.61 | G300E | 7875000 | 61.79 | G300E | 0 | 0
394 | Story5 | C20 | 40 MPa RC Column (50 cm x 50 cm) | Column | 40MPa | Concrete Rectangular | 500 | 500 | 2500 | 3150 | 0.79 | 1926.61 | G300E | 43350300 | 340.14 | G300E | 0 | 0
395 | Story5 | C23 | 40 MPa RC Column (50 cm x 50 cm) | Column | 40MPa | Concrete Rectangular | 500 | 500 | 2500 | 3150 | 0.79 | 1926.61 | G300E | 43363950 | 340.25 | G300E | 0 | 0
396 | Story5 | C24 | 40 MPa RC Column (50 cm x 50 cm) | Column | 40MPa | Concrete Rectangular | 500 | 500 | 2500 | 3150 | 0.79 | 1926.61 | G300E | 7875000 | 61.79 | G300E | 0 | 0
397 | Story5 | C25 | 40 MPa RC Column (50 cm x 50 cm) | Column | 40MPa | Concrete Rectangular | 500 | 500 | 2500 | 3150 | 0.79 | 1926.61 | G300E | 7875000 | 61.79 | G300E | 0 | 0
398 | Story5 | C26 | 40 MPa RC Column (50 cm x 50 cm) | Column | 40MPa | Concrete Rectangular | 500 | 500 | 2500 | 3150 | 0.79 | 1926.61 | G300E | 51136050 | 401.23 | G300E | 0 | 0
399 | Story5 | C27 | 40 MPa RC Column (50 cm x 50 cm) | Column | 40MPa | Concrete Rectangular | 500 | 500 | 2500 | 3150 | 0.79 | 1926.61 | G300E | 43361850 | 340.23 | G300E | 0 | 0
400 | Story5 | C28 | 40 MPa RC Column (50 cm x 50 cm) | Column | 40MPa | Concrete Rectangular | 500 | 500 | 2500 | 3150 | 0.79 | 1926.61 | G300E | 43354500 | 340.18 | G300E | 0 | 0
401 | Story5 | C29 | 40 MPa RC Column (50 cm x 50 cm) | Column | 40MPa | Concrete Rectangular | 500 | 500 | 2500 | 3150 | 0.79 | 1926.61 | G300E | 51132900 | 401.21 | G300E | 0 | 0
402 | Story5 | C3 | 40 MPa RC Column (50 cm x 50 cm) | Column | 40MPa | Concrete Rectangular | 500 | 500 | 2500 | 3150 | 0.79 | 1926.61 | G300E | 7875000 | 61.79 | G300E | 0 | 0
403 | Story5 | C30 | 40 MPa RC Column (50 cm x 50 cm) | Column | 40MPa | Concrete Rectangular | 500 | 500 | 2500 | 3150 | 0.79 | 1926.61 | G300E | 7875000 | 61.79 | G300E | 0 | 0
404 | Story5 | C31 | 40 MPa RC Column (50 cm x 50 cm) | Column | 40MPa | Concrete Rectangular | 500 | 500 | 2500 | 3150 | 0.79 | 1926.61 | G300E | 7875000 | 61.79 | G300E | 0 | 0
405 | Story5 | C32 | 40 MPa RC Column (50 cm x 50 cm) | Column | 40MPa | Concrete Rectangular | 500 | 500 | 2500 | 3150 | 0.79 | 1926.61 | G300E | 7875000 | 61.79 | G300E | 0 | 0
406 | Story5 | C33 | 40 MPa RC Column (50 cm x 50 cm) | Column | 40MPa | Concrete Rectangular | 500 | 500 | 2500 | 3150 | 0.79 | 1926.61 | G300E | 7875000 | 61.79 | G300E | 0 | 0
407 | Story5 | C34 | 40 MPa RC Column (50 cm x 50 cm) | Column | 40MPa | Concrete Rectangular | 500 | 500 | 2500 | 3150 | 0.79 | 1926.61 | G300E | 7875000 | 61.79 | G300E | 0 | 0
408 | Story5 | C35 | 40 MPa RC Column (50 cm x 50 cm) | Column | 40MPa | Concrete Rectangular | 500 | 500 | 2500 | 3150 | 0.79 | 1926.61 | G300E | 7875000 | 61.79 | G300E | 0 | 0
409 | Story5 | C36 | 40 MPa RC Column (50 cm x 50 cm) | Column | 40MPa | Concrete Rectangular | 500 | 500 | 2500 | 3150 | 0.79 | 1926.61 | G300E | 7875000 | 61.79 | G300E | 0 | 0
410 | Story5 | C4 | 40 MPa RC Column (50 cm x 50 cm) | Column | 40MPa | Concrete Rectangular | 500 | 500 | 2500 | 3150 | 0.79 | 1926.61 | G300E | 7875000 | 61.79 | G300E | 0 | 0
411 | Story5 | C5 | 40 MPa RC Column (50 cm x 50 cm) | Column | 40MPa | Concrete Rectangular | 500 | 500 | 2500 | 3150 | 0.79 | 1926.61 | G300E | 7875000 | 61.79 | G300E | 0 | 0
412 | Story5 | C6 | 40 MPa RC Column (50 cm x 50 cm) | Column | 40MPa | Concrete Rectangular | 500 | 500 | 2500 | 3150 | 0.79 | 1926.61 | G300E | 7875000 | 61.79 | G300E | 0 | 0
413 | Story5 | C7 | 40 MPa RC Column (50 cm x 50 cm) | Column | 40MPa | Concrete Rectangular | 500 | 500 | 2500 | 3150 | 0.79 | 1926.61 | G300E | 7875000 | 61.79 | G300E | 0 | 0
414 | Story5 | C8 | 40 MPa RC Column (50 cm x 50 cm) | Column | 40MPa | Concrete Rectangular | 500 | 500 | 2500 | 3150 | 0.79 | 1926.61 | G300E | 51540300 | 404.4 | G300E | 0 | 0
415 | Story5 | C9 | 40 MPa RC Column (50 cm x 50 cm) | Column | 40MPa | Concrete Rectangular | 500 | 500 | 2500 | 3150 | 0.79 | 1926.61 | G300E | 43102500 | 338.2 | G300E | 0 | 0
416 | Story6 | C1 | 40 MPa RC Column (50 cm x 50 cm) | Column | 40MPa | Concrete Rectangular | 500 | 500 | 2500 | 3150 | 0.79 | 1926.61 | G300E | 7875000 | 61.79 | G300E | 0 | 0
417 | Story6 | C10 | 40 MPa RC Column (50 cm x 50 cm) | Column | 40MPa | Concrete Rectangular | 500 | 500 | 2500 | 3150 | 0.79 | 1926.61 | G300E | 30445800 | 238.89 | G300E | 0 | 0
418 | Story6 | C11 | 40 MPa RC Column (50 cm x 50 cm) | Column | 40MPa | Concrete Rectangular | 500 | 500 | 2500 | 3150 | 0.79 | 1926.61 | G300E | 37592100 | 294.96 | G300E | 0 | 0
419 | Story6 | C12 | 40 MPa RC Column (50 cm x 50 cm) | Column | 40MPa | Concrete Rectangular | 500 | 500 | 2500 | 3150 | 0.79 | 1926.61 | G300E | 7875000 | 61.79 | G300E | 0 | 0
420 | Story6 | C13 | 40 MPa RC Column (50 cm x 50 cm) | Column | 40MPa | Concrete Rectangular | 500 | 500 | 2500 | 3150 | 0.79 | 1926.61 | G300E | 7875000 | 61.79 | G300E | 0 | 0
421 | Story6 | C14 | 40 MPa RC Column (50 cm x 50 cm) | Column | 40MPa | Concrete Rectangular | 500 | 500 | 2500 | 3150 | 0.79 | 1926.61 | G300E | 30234750 | 237.23 | G300E | 0 | 0
422 | Story6 | C17 | 40 MPa RC Column (50 cm x 50 cm) | Column | 40MPa | Concrete Rectangular | 500 | 500 | 2500 | 3150 | 0.79 | 1926.61 | G300E | 30466800 | 239.05 | G300E | 0 | 0
423 | Story6 | C18 | 40 MPa RC Column (50 cm x 50 cm) | Column | 40MPa | Concrete Rectangular | 500 | 500 | 2500 | 3150 | 0.79 | 1926.61 | G300E | 7875000 | 61.79 | G300E | 0 | 0
424 | Story6 | C19 | 40 MPa RC Column (50 cm x 50 cm) | Column | 40MPa | Concrete Rectangular | 500 | 500 | 2500 | 3150 | 0.79 | 1926.61 | G300E | 7875000 | 61.79 | G300E | 0 | 0
425 | Story6 | C2 | 40 MPa RC Column (50 cm x 50 cm) | Column | 40MPa | Concrete Rectangular | 500 | 500 | 2500 | 3150 | 0.79 | 1926.61 | G300E | 7875000 | 61.79 | G300E | 0 | 0
426 | Story6 | C20 | 40 MPa RC Column (50 cm x 50 cm) | Column | 40MPa | Concrete Rectangular | 500 | 500 | 2500 | 3150 | 0.79 | 1926.61 | G300E | 30452100 | 238.94 | G300E | 0 | 0
427 | Story6 | C23 | 40 MPa RC Column (50 cm x 50 cm) | Column | 40MPa | Concrete Rectangular | 500 | 500 | 2500 | 3150 | 0.79 | 1926.61 | G300E | 30465750 | 239.05 | G300E | 0 | 0
428 | Story6 | C24 | 40 MPa RC Column (50 cm x 50 cm) | Column | 40MPa | Concrete Rectangular | 500 | 500 | 2500 | 3150 | 0.79 | 1926.61 | G300E | 7875000 | 61.79 | G300E | 0 | 0
429 | Story6 | C25 | 40 MPa RC Column (50 cm x 50 cm) | Column | 40MPa | Concrete Rectangular | 500 | 500 | 2500 | 3150 | 0.79 | 1926.61 | G300E | 7875000 | 61.79 | G300E | 0 | 0
430 | Story6 | C26 | 40 MPa RC Column (50 cm x 50 cm) | Column | 40MPa | Concrete Rectangular | 500 | 500 | 2500 | 3150 | 0.79 | 1926.61 | G300E | 37594200 | 294.98 | G300E | 0 | 0
431 | Story6 | C27 | 40 MPa RC Column (50 cm x 50 cm) | Column | 40MPa | Concrete Rectangular | 500 | 500 | 2500 | 3150 | 0.79 | 1926.61 | G300E | 30463650 | 239.03 | G300E | 0 | 0
432 | Story6 | C28 | 40 MPa RC Column (50 cm x 50 cm) | Column | 40MPa | Concrete Rectangular | 500 | 500 | 2500 | 3150 | 0.79 | 1926.61 | G300E | 30457350 | 238.98 | G300E | 0 | 0
433 | Story6 | C29 | 40 MPa RC Column (50 cm x 50 cm) | Column | 40MPa | Concrete Rectangular | 500 | 500 | 2500 | 3150 | 0.79 | 1926.61 | G300E | 37590000 | 294.95 | G300E | 0 | 0
434 | Story6 | C3 | 40 MPa RC Column (50 cm x 50 cm) | Column | 40MPa | Concrete Rectangular | 500 | 500 | 2500 | 3150 | 0.79 | 1926.61 | G300E | 7875000 | 61.79 | G300E | 0 | 0
435 | Story6 | C30 | 40 MPa RC Column (50 cm x 50 cm) | Column | 40MPa | Concrete Rectangular | 500 | 500 | 2500 | 3150 | 0.79 | 1926.61 | G300E | 7875000 | 61.79 | G300E | 0 | 0
436 | Story6 | C31 | 40 MPa RC Column (50 cm x 50 cm) | Column | 40MPa | Concrete Rectangular | 500 | 500 | 2500 | 3150 | 0.79 | 1926.61 | G300E | 7875000 | 61.79 | G300E | 0 | 0
437 | Story6 | C32 | 40 MPa RC Column (50 cm x 50 cm) | Column | 40MPa | Concrete Rectangular | 500 | 500 | 2500 | 3150 | 0.79 | 1926.61 | G300E | 7875000 | 61.79 | G300E | 0 | 0
438 | Story6 | C33 | 40 MPa RC Column (50 cm x 50 cm) | Column | 40MPa | Concrete Rectangular | 500 | 500 | 2500 | 3150 | 0.79 | 1926.61 | G300E | 7875000 | 61.79 | G300E | 0 | 0
439 | Story6 | C34 | 40 MPa RC Column (50 cm x 50 cm) | Column | 40MPa | Concrete Rectangular | 500 | 500 | 2500 | 3150 | 0.79 | 1926.61 | G300E | 7875000 | 61.79 | G300E | 0 | 0
440 | Story6 | C35 | 40 MPa RC Column (50 cm x 50 cm) | Column | 40MPa | Concrete Rectangular | 500 | 500 | 2500 | 3150 | 0.79 | 1926.61 | G300E | 7875000 | 61.79 | G300E | 0 | 0
441 | Story6 | C36 | 40 MPa RC Column (50 cm x 50 cm) | Column | 40MPa | Concrete Rectangular | 500 | 500 | 2500 | 3150 | 0.79 | 1926.61 | G300E | 7875000 | 61.79 | G300E | 0 | 0
442 | Story6 | C4 | 40 MPa RC Column (50 cm x 50 cm) | Column | 40MPa | Concrete Rectangular | 500 | 500 | 2500 | 3150 | 0.79 | 1926.61 | G300E | 7875000 | 61.79 | G300E | 0 | 0
443 | Story6 | C5 | 40 MPa RC Column (50 cm x 50 cm) | Column | 40MPa | Concrete Rectangular | 500 | 500 | 2500 | 3150 | 0.79 | 1926.61 | G300E | 7875000 | 61.79 | G300E | 0 | 0
444 | Story6 | C6 | 40 MPa RC Column (50 cm x 50 cm) | Column | 40MPa | Concrete Rectangular | 500 | 500 | 2500 | 3150 | 0.79 | 1926.61 | G300E | 7875000 | 61.79 | G300E | 0 | 0
445 | Story6 | C7 | 40 MPa RC Column (50 cm x 50 cm) | Column | 40MPa | Concrete Rectangular | 500 | 500 | 2500 | 3150 | 0.79 | 1926.61 | G300E | 7875000 | 61.79 | G300E | 0 | 0
446 | Story6 | C8 | 40 MPa RC Column (50 cm x 50 cm) | Column | 40MPa | Concrete Rectangular | 500 | 500 | 2500 | 3150 | 0.79 | 1926.61 | G300E | 37953300 | 297.8 | G300E | 0 | 0
447 | Story6 | C9 | 40 MPa RC Column (50 cm x 50 cm) | Column | 40MPa | Concrete Rectangular | 500 | 500 | 2500 | 3150 | 0.79 | 1926.61 | G300E | 30231600 | 237.21 | G300E | 0 | 0
448 | Story6 | D1 | 40 MPa RC Column (85 cm x 85 cm) | Column | 40MPa | Concrete Rectangular | 850 | 850 | 7225 | 27658.6 | 19.98 | 48888.9 | G300E | 1381305057.25 | 10838.23 | G300E | 0 | 0
449 | Story6 | D10 | 40 MPa RC Column (82.5 cm x 82.5 cm) | Column | 40MPa | Concrete Rectangular | 825 | 825 | 6806.3 | 27658.6 | 18.83 | 46055.38 | G300E | 1231514722.96 | 9662.92 | G300E | 0 | 0
450 | Story6 | D11 | 40 MPa RC Column (85 cm x 85 cm) | Column | 40MPa | Concrete Rectangular | 850 | 850 | 7225 | 27658.6 | 19.98 | 48888.9 | G300E | 1381023285.26 | 10836.02 | G300E | 0 | 0
451 | Story6 | D12 | 40 MPa RC Column (85 cm x 85 cm) | Column | 40MPa | Concrete Rectangular | 850 | 850 | 7225 | 27658.6 | 19.98 | 48888.9 | G300E | 1381441621.59 | 10839.3 | G300E | 0 | 0
452 | Story6 | D13 | 40 MPa RC Column (82.5 cm x 82.5 cm) | Column | 40MPa | Concrete Rectangular | 825 | 825 | 6806.3 | 27658.6 | 18.83 | 46055.38 | G300E | 1231364329.32 | 9661.74 | G300E | 0 | 0
453 | Story6 | D14 | 40 MPa RC Column (82.5 cm x 82.5 cm) | Column | 40MPa | Concrete Rectangular | 825 | 825 | 6806.3 | 27658.6 | 18.83 | 46055.38 | G300E | 1231512994.3 | 9662.91 | G300E | 0 | 0
454 | Story6 | D15 | 40 MPa RC Column (85 cm x 85 cm) | Column | 40MPa | Concrete Rectangular | 850 | 850 | 7225 | 27658.6 | 19.98 | 48888.9 | G300E | 1381018099.28 | 10835.98 | G300E | 0 | 0
455 | Story6 | D16 | 40 MPa RC Column (85 cm x 85 cm) | Column | 40MPa | Concrete Rectangular | 850 | 850 | 7225 | 27658.6 | 19.98 | 48888.9 | G300E | 1381201337.5 | 10837.42 | G300E | 0 | 0
456 | Story6 | D2 | 40 MPa RC Column (85 cm x 85 cm) | Column | 40MPa | Concrete Rectangular | 850 | 850 | 7225 | 27658.6 | 19.98 | 48888.9 | G300E | 1381196151.51 | 10837.38 | G300E | 0 | 0
457 | Story6 | D3 | 40 MPa RC Column (82.5 cm x 82.5 cm) | Column | 40MPa | Concrete Rectangular | 825 | 825 | 6806.3 | 27658.6 | 18.83 | 46055.38 | G300E | 1231817238.9 | 9665.3 | G300E | 0 | 0
458 | Story6 | D4 | 40 MPa RC Column (82.5 cm x 82.5 cm) | Column | 40MPa | Concrete Rectangular | 825 | 825 | 6806.3 | 27658.6 | 18.83 | 46055.38 | G300E | 1231639186.66 | 9663.9 | G300E | 0 | 0
459 | Story6 | D5 | 40 MPa RC Column (85 cm x 85 cm) | Column | 40MPa | Concrete Rectangular | 850 | 850 | 7225 | 27658.6 | 19.98 | 48888.9 | G300E | 1381085517.11 | 10836.51 | G300E | 0 | 0
460 | Story6 | D6 | 40 MPa RC Column (85 cm x 85 cm) | Column | 40MPa | Concrete Rectangular | 850 | 850 | 7225 | 27658.6 | 19.98 | 48888.9 | G300E | 1381258383.36 | 10837.87 | G300E | 0 | 0
461 | Story6 | D7 | 40 MPa RC Column (82.5 cm x 82.5 cm) | Column | 40MPa | Concrete Rectangular | 825 | 825 | 6806.3 | 27658.6 | 18.83 | 46055.38 | G300E | 1231834525.52 | 9665.43 | G300E | 0 | 0
462 | Story6 | D8 | 40 MPa RC Column (82.5 cm x 82.5 cm) | Column | 40MPa | Concrete Rectangular | 825 | 825 | 6806.3 | 27658.6 | 18.83 | 46055.38 | G300E | 1231611528.06 | 9663.68 | G300E | 0 | 0
463 | Story6 | D9 | 40 MPa RC Column (82.5 cm x 82.5 cm) | Column | 40MPa | Concrete Rectangular | 825 | 825 | 6806.3 | 27658.6 | 18.83 | 46055.38 | G300E | 1231364329.32 | 9661.74 | G300E | 0 | 0
464 | Story7 | C1 | 40 MPa RC Column (45 cm x 45 cm) | Column | 40MPa | Concrete Rectangular | 450 | 450 | 2025 | 3125 | 0.63 | 1548.17 | G300E | 6328125 | 49.65 | G300E | 0 | 0
465 | Story7 | C10 | 40 MPa RC Column (45 cm x 45 cm) | Column | 40MPa | Concrete Rectangular | 450 | 450 | 2025 | 3125 | 0.63 | 1548.17 | G300E | 36728125 | 288.18 | G300E | 0 | 0
466 | Story7 | C11 | 40 MPa RC Column (45 cm x 45 cm) | Column | 40MPa | Concrete Rectangular | 450 | 450 | 2025 | 3125 | 0.63 | 1548.17 | G300E | 42935416.67 | 336.89 | G300E | 0 | 0
467 | Story7 | C12 | 40 MPa RC Column (45 cm x 45 cm) | Column | 40MPa | Concrete Rectangular | 450 | 450 | 2025 | 3125 | 0.63 | 1548.17 | G300E | 6328125 | 49.65 | G300E | 0 | 0
468 | Story7 | C13 | 40 MPa RC Column (45 cm x 45 cm) | Column | 40MPa | Concrete Rectangular | 450 | 450 | 2025 | 3125 | 0.63 | 1548.17 | G300E | 6328125 | 49.65 | G300E | 0 | 0
469 | Story7 | C14 | 40 MPa RC Column (45 cm x 45 cm) | Column | 40MPa | Concrete Rectangular | 450 | 450 | 2025 | 3125 | 0.63 | 1548.17 | G300E | 36559375 | 286.86 | G300E | 0 | 0
470 | Story7 | C17 | 40 MPa RC Column (45 cm x 45 cm) | Column | 40MPa | Concrete Rectangular | 450 | 450 | 2025 | 3125 | 0.63 | 1548.17 | G300E | 36748958.33 | 288.35 | G300E | 0 | 0
471 | Story7 | C18 | 40 MPa RC Column (45 cm x 45 cm) | Column | 40MPa | Concrete Rectangular | 450 | 450 | 2025 | 3125 | 0.63 | 1548.17 | G300E | 6328125 | 49.65 | G300E | 0 | 0
472 | Story7 | C19 | 40 MPa RC Column (45 cm x 45 cm) | Column | 40MPa | Concrete Rectangular | 450 | 450 | 2025 | 3125 | 0.63 | 1548.17 | G300E | 6328125 | 49.65 | G300E | 0 | 0
473 | Story7 | C2 | 40 MPa RC Column (45 cm x 45 cm) | Column | 40MPa | Concrete Rectangular | 450 | 450 | 2025 | 3125 | 0.63 | 1548.17 | G300E | 6328125 | 49.65 | G300E | 0 | 0
474 | Story7 | C20 | 40 MPa RC Column (45 cm x 45 cm) | Column | 40MPa | Concrete Rectangular | 450 | 450 | 2025 | 3125 | 0.63 | 1548.17 | G300E | 36734375 | 288.23 | G300E | 0 | 0
475 | Story7 | C23 | 40 MPa RC Column (45 cm x 45 cm) | Column | 40MPa | Concrete Rectangular | 450 | 450 | 2025 | 3125 | 0.63 | 1548.17 | G300E | 36746875 | 288.33 | G300E | 0 | 0
476 | Story7 | C24 | 40 MPa RC Column (45 cm x 45 cm) | Column | 40MPa | Concrete Rectangular | 450 | 450 | 2025 | 3125 | 0.63 | 1548.17 | G300E | 6328125 | 49.65 | G300E | 0 | 0
477 | Story7 | C25 | 40 MPa RC Column (45 cm x 45 cm) | Column | 40MPa | Concrete Rectangular | 450 | 450 | 2025 | 3125 | 0.63 | 1548.17 | G300E | 6328125 | 49.65 | G300E | 0 | 0
478 | Story7 | C26 | 40 MPa RC Column (45 cm x 45 cm) | Column | 40MPa | Concrete Rectangular | 450 | 450 | 2025 | 3125 | 0.63 | 1548.17 | G300E | 42936458.33 | 336.9 | G300E | 0 | 0
479 | Story7 | C27 | 40 MPa RC Column (45 cm x 45 cm) | Column | 40MPa | Concrete Rectangular | 450 | 450 | 2025 | 3125 | 0.63 | 1548.17 | G300E | 36745833.33 | 288.32 | G300E | 0 | 0
480 | Story7 | C28 | 40 MPa RC Column (45 cm x 45 cm) | Column | 40MPa | Concrete Rectangular | 450 | 450 | 2025 | 3125 | 0.63 | 1548.17 | G300E | 36739583.33 | 288.27 | G300E | 0 | 0
481 | Story7 | C29 | 40 MPa RC Column (45 cm x 45 cm) | Column | 40MPa | Concrete Rectangular | 450 | 450 | 2025 | 3125 | 0.63 | 1548.17 | G300E | 42933333.33 | 336.87 | G300E | 0 | 0
482 | Story7 | C3 | 40 MPa RC Column (45 cm x 45 cm) | Column | 40MPa | Concrete Rectangular | 450 | 450 | 2025 | 3125 | 0.63 | 1548.17 | G300E | 6328125 | 49.65 | G300E | 0 | 0
483 | Story7 | C30 | 40 MPa RC Column (45 cm x 45 cm) | Column | 40MPa | Concrete Rectangular | 450 | 450 | 2025 | 3125 | 0.63 | 1548.17 | G300E | 6328125 | 49.65 | G300E | 0 | 0
484 | Story7 | C31 | 40 MPa RC Column (45 cm x 45 cm) | Column | 40MPa | Concrete Rectangular | 450 | 450 | 2025 | 3125 | 0.63 | 1548.17 | G300E | 6328125 | 49.65 | G300E | 0 | 0
485 | Story7 | C32 | 40 MPa RC Column (45 cm x 45 cm) | Column | 40MPa | Concrete Rectangular | 450 | 450 | 2025 | 3125 | 0.63 | 1548.17 | G300E | 6328125 | 49.65 | G300E | 0 | 0
486 | Story7 | C33 | 40 MPa RC Column (45 cm x 45 cm) | Column | 40MPa | Concrete Rectangular | 450 | 450 | 2025 | 3125 | 0.63 | 1548.17 | G300E | 6328125 | 49.65 | G300E | 0 | 0
487 | Story7 | C34 | 40 MPa RC Column (45 cm x 45 cm) | Column | 40MPa | Concrete Rectangular | 450 | 450 | 2025 | 3125 | 0.63 | 1548.17 | G300E | 6328125 | 49.65 | G300E | 0 | 0
488 | Story7 | C35 | 40 MPa RC Column (45 cm x 45 cm) | Column | 40MPa | Concrete Rectangular | 450 | 450 | 2025 | 3125 | 0.63 | 1548.17 | G300E | 6328125 | 49.65 | G300E | 0 | 0
489 | Story7 | C36 | 40 MPa RC Column (45 cm x 45 cm) | Column | 40MPa | Concrete Rectangular | 450 | 450 | 2025 | 3125 | 0.63 | 1548.17 | G300E | 6328125 | 49.65 | G300E | 0 | 0
490 | Story7 | C4 | 40 MPa RC Column (45 cm x 45 cm) | Column | 40MPa | Concrete Rectangular | 450 | 450 | 2025 | 3125 | 0.63 | 1548.17 | G300E | 6328125 | 49.65 | G300E | 0 | 0
491 | Story7 | C5 | 40 MPa RC Column (45 cm x 45 cm) | Column | 40MPa | Concrete Rectangular | 450 | 450 | 2025 | 3125 | 0.63 | 1548.17 | G300E | 6328125 | 49.65 | G300E | 0 | 0
492 | Story7 | C6 | 40 MPa RC Column (45 cm x 45 cm) | Column | 40MPa | Concrete Rectangular | 450 | 450 | 2025 | 3125 | 0.63 | 1548.17 | G300E | 6328125 | 49.65 | G300E | 0 | 0
493 | Story7 | C7 | 40 MPa RC Column (45 cm x 45 cm) | Column | 40MPa | Concrete Rectangular | 450 | 450 | 2025 | 3125 | 0.63 | 1548.17 | G300E | 6328125 | 49.65 | G300E | 0 | 0
494 | Story7 | C8 | 40 MPa RC Column (45 cm x 45 cm) | Column | 40MPa | Concrete Rectangular | 450 | 450 | 2025 | 3125 | 0.63 | 1548.17 | G300E | 43228125 | 339.18 | G300E | 0 | 0
495 | Story7 | C9 | 40 MPa RC Column (45 cm x 45 cm) | Column | 40MPa | Concrete Rectangular | 450 | 450 | 2025 | 3125 | 0.63 | 1548.17 | G300E | 36556250 | 286.83 | G300E | 0 | 0
496 | Story8 | C1 | 40 MPa RC Column (45 cm x 45 cm) | Column | 40MPa | Concrete Rectangular | 450 | 450 | 2025 | 3125 | 0.63 | 1548.17 | G300E | 6328125 | 49.65 | G300E | 0 | 0
497 | Story8 | C10 | 40 MPa RC Column (45 cm x 45 cm) | Column | 40MPa | Concrete Rectangular | 450 | 450 | 2025 | 3125 | 0.63 | 1548.17 | G300E | 24144791.67 | 189.45 | G300E | 0 | 0
498 | Story8 | C11 | 40 MPa RC Column (45 cm x 45 cm) | Column | 40MPa | Concrete Rectangular | 450 | 450 | 2025 | 3125 | 0.63 | 1548.17 | G300E | 29812500 | 233.92 | G300E | 0 | 0
499 | Story8 | C12 | 40 MPa RC Column (45 cm x 45 cm) | Column | 40MPa | Concrete Rectangular | 450 | 450 | 2025 | 3125 | 0.63 | 1548.17 | G300E | 6328125 | 49.65 | G300E | 0 | 0
500 | Story8 | C13 | 40 MPa RC Column (45 cm x 45 cm) | Column | 40MPa | Concrete Rectangular | 450 | 450 | 2025 | 3125 | 0.63 | 1548.17 | G300E | 6328125 | 49.65 | G300E | 0 | 0
501 | Story8 | C14 | 40 MPa RC Column (45 cm x 45 cm) | Column | 40MPa | Concrete Rectangular | 450 | 450 | 2025 | 3125 | 0.63 | 1548.17 | G300E | 23989583.33 | 188.23 | G300E | 0 | 0
502 | Story8 | C17 | 40 MPa RC Column (45 cm x 45 cm) | Column | 40MPa | Concrete Rectangular | 450 | 450 | 2025 | 3125 | 0.63 | 1548.17 | G300E | 24163541.67 | 189.6 | G300E | 0 | 0
503 | Story8 | C18 | 40 MPa RC Column (45 cm x 45 cm) | Column | 40MPa | Concrete Rectangular | 450 | 450 | 2025 | 3125 | 0.63 | 1548.17 | G300E | 6328125 | 49.65 | G300E | 0 | 0
504 | Story8 | C19 | 40 MPa RC Column (45 cm x 45 cm) | Column | 40MPa | Concrete Rectangular | 450 | 450 | 2025 | 3125 | 0.63 | 1548.17 | G300E | 6328125 | 49.65 | G300E | 0 | 0
505 | Story8 | C2 | 40 MPa RC Column (45 cm x 45 cm) | Column | 40MPa | Concrete Rectangular | 450 | 450 | 2025 | 3125 | 0.63 | 1548.17 | G300E | 6328125 | 49.65 | G300E | 0 | 0
506 | Story8 | C20 | 40 MPa RC Column (45 cm x 45 cm) | Column | 40MPa | Concrete Rectangular | 450 | 450 | 2025 | 3125 | 0.63 | 1548.17 | G300E | 24148958.33 | 189.48 | G300E | 0 | 0
507 | Story8 | C23 | 40 MPa RC Column (45 cm x 45 cm) | Column | 40MPa | Concrete Rectangular | 450 | 450 | 2025 | 3125 | 0.63 | 1548.17 | G300E | 24161458.33 | 189.58 | G300E | 0 | 0
508 | Story8 | C24 | 40 MPa RC Column (45 cm x 45 cm) | Column | 40MPa | Concrete Rectangular | 450 | 450 | 2025 | 3125 | 0.63 | 1548.17 | G300E | 6328125 | 49.65 | G300E | 0 | 0
509 | Story8 | C25 | 40 MPa RC Column (45 cm x 45 cm) | Column | 40MPa | Concrete Rectangular | 450 | 450 | 2025 | 3125 | 0.63 | 1548.17 | G300E | 6328125 | 49.65 | G300E | 0 | 0
510 | Story8 | C26 | 40 MPa RC Column (45 cm x 45 cm) | Column | 40MPa | Concrete Rectangular | 450 | 450 | 2025 | 3125 | 0.63 | 1548.17 | G300E | 29813541.67 | 233.93 | G300E | 0 | 0
511 | Story8 | C27 | 40 MPa RC Column (45 cm x 45 cm) | Column | 40MPa | Concrete Rectangular | 450 | 450 | 2025 | 3125 | 0.63 | 1548.17 | G300E | 24160416.67 | 189.57 | G300E | 0 | 0
512 | Story8 | C28 | 40 MPa RC Column (45 cm x 45 cm) | Column | 40MPa | Concrete Rectangular | 450 | 450 | 2025 | 3125 | 0.63 | 1548.17 | G300E | 24155208.33 | 189.53 | G300E | 0 | 0
513 | Story8 | C29 | 40 MPa RC Column (45 cm x 45 cm) | Column | 40MPa | Concrete Rectangular | 450 | 450 | 2025 | 3125 | 0.63 | 1548.17 | G300E | 29810416.67 | 233.9 | G300E | 0 | 0
514 | Story8 | C3 | 40 MPa RC Column (45 cm x 45 cm) | Column | 40MPa | Concrete Rectangular | 450 | 450 | 2025 | 3125 | 0.63 | 1548.17 | G300E | 6328125 | 49.65 | G300E | 0 | 0
515 | Story8 | C30 | 40 MPa RC Column (45 cm x 45 cm) | Column | 40MPa | Concrete Rectangular | 450 | 450 | 2025 | 3125 | 0.63 | 1548.17 | G300E | 6328125 | 49.65 | G300E | 0 | 0
516 | Story8 | C31 | 40 MPa RC Column (45 cm x 45 cm) | Column | 40MPa | Concrete Rectangular | 450 | 450 | 2025 | 3125 | 0.63 | 1548.17 | G300E | 6328125 | 49.65 | G300E | 0 | 0
517 | Story8 | C32 | 40 MPa RC Column (45 cm x 45 cm) | Column | 40MPa | Concrete Rectangular | 450 | 450 | 2025 | 3125 | 0.63 | 1548.17 | G300E | 6328125 | 49.65 | G300E | 0 | 0
518 | Story8 | C33 | 40 MPa RC Column (45 cm x 45 cm) | Column | 40MPa | Concrete Rectangular | 450 | 450 | 2025 | 3125 | 0.63 | 1548.17 | G300E | 6328125 | 49.65 | G300E | 0 | 0
519 | Story8 | C34 | 40 MPa RC Column (45 cm x 45 cm) | Column | 40MPa | Concrete Rectangular | 450 | 450 | 2025 | 3125 | 0.63 | 1548.17 | G300E | 6328125 | 49.65 | G300E | 0 | 0
520 | Story8 | C35 | 40 MPa RC Column (45 cm x 45 cm) | Column | 40MPa | Concrete Rectangular | 450 | 450 | 2025 | 3125 | 0.63 | 1548.17 | G300E | 6328125 | 49.65 | G300E | 0 | 0
521 | Story8 | C36 | 40 MPa RC Column (45 cm x 45 cm) | Column | 40MPa | Concrete Rectangular | 450 | 450 | 2025 | 3125 | 0.63 | 1548.17 | G300E | 6328125 | 49.65 | G300E | 0 | 0
522 | Story8 | C4 | 40 MPa RC Column (45 cm x 45 cm) | Column | 40MPa | Concrete Rectangular | 450 | 450 | 2025 | 3125 | 0.63 | 1548.17 | G300E | 6328125 | 49.65 | G300E | 0 | 0
523 | Story8 | C5 | 40 MPa RC Column (45 cm x 45 cm) | Column | 40MPa | Concrete Rectangular | 450 | 450 | 2025 | 3125 | 0.63 | 1548.17 | G300E | 6328125 | 49.65 | G300E | 0 | 0
524 | Story8 | C6 | 40 MPa RC Column (45 cm x 45 cm) | Column | 40MPa | Concrete Rectangular | 450 | 450 | 2025 | 3125 | 0.63 | 1548.17 | G300E | 6328125 | 49.65 | G300E | 0 | 0
525 | Story8 | C7 | 40 MPa RC Column (45 cm x 45 cm) | Column | 40MPa | Concrete Rectangular | 450 | 450 | 2025 | 3125 | 0.63 | 1548.17 | G300E | 6328125 | 49.65 | G300E | 0 | 0
526 | Story8 | C8 | 40 MPa RC Column (45 cm x 45 cm) | Column | 40MPa | Concrete Rectangular | 450 | 450 | 2025 | 3125 | 0.63 | 1548.17 | G300E | 30075000 | 235.98 | G300E | 0 | 0
527 | Story8 | C9 | 40 MPa RC Column (45 cm x 45 cm) | Column | 40MPa | Concrete Rectangular | 450 | 450 | 2025 | 3125 | 0.63 | 1548.17 | G300E | 23988541.67 | 188.22 | G300E | 0 | 0
528 | Story9 | C1 | 40 MPa RC Column (40 cm x 40 cm) | Column | 40MPa | Concrete Rectangular | 400 | 400 | 1600 | 3100 | 0.5 | 1213.46 | G300E | 4960000 | 38.92 | G300E | 0 | 0
529 | Story9 | C10 | 40 MPa RC Column (40 cm x 40 cm) | Column | 40MPa | Concrete Rectangular | 400 | 400 | 1600 | 3100 | 0.5 | 1213.46 | G300E | 28794866.67 | 225.94 | G300E | 0 | 0
530 | Story9 | C11 | 40 MPa RC Column (40 cm x 40 cm) | Column | 40MPa | Concrete Rectangular | 400 | 400 | 1600 | 3100 | 0.5 | 1213.46 | G300E | 34552600 | 271.11 | G300E | 0 | 0
531 | Story9 | C12 | 40 MPa RC Column (40 cm x 40 cm) | Column | 40MPa | Concrete Rectangular | 400 | 400 | 1600 | 3100 | 0.5 | 1213.46 | G300E | 4960000 | 38.92 | G300E | 0 | 0
532 | Story9 | C13 | 40 MPa RC Column (40 cm x 40 cm) | Column | 40MPa | Concrete Rectangular | 400 | 400 | 1600 | 3100 | 0.5 | 1213.46 | G300E | 4960000 | 38.92 | G300E | 0 | 0
533 | Story9 | C14 | 40 MPa RC Column (40 cm x 40 cm) | Column | 40MPa | Concrete Rectangular | 400 | 400 | 1600 | 3100 | 0.5 | 1213.46 | G300E | 28676033.33 | 225 | G300E | 0 | 0
534 | Story9 | C17 | 40 MPa RC Column (40 cm x 40 cm) | Column | 40MPa | Concrete Rectangular | 400 | 400 | 1600 | 3100 | 0.5 | 1213.46 | G300E | 28812433.33 | 226.07 | G300E | 0 | 0
535 | Story9 | C18 | 40 MPa RC Column (40 cm x 40 cm) | Column | 40MPa | Concrete Rectangular | 400 | 400 | 1600 | 3100 | 0.5 | 1213.46 | G300E | 4960000 | 38.92 | G300E | 0 | 0
536 | Story9 | C19 | 40 MPa RC Column (40 cm x 40 cm) | Column | 40MPa | Concrete Rectangular | 400 | 400 | 1600 | 3100 | 0.5 | 1213.46 | G300E | 4960000 | 38.92 | G300E | 0 | 0
537 | Story9 | C2 | 40 MPa RC Column (40 cm x 40 cm) | Column | 40MPa | Concrete Rectangular | 400 | 400 | 1600 | 3100 | 0.5 | 1213.46 | G300E | 4960000 | 38.92 | G300E | 0 | 0
538 | Story9 | C20 | 40 MPa RC Column (40 cm x 40 cm) | Column | 40MPa | Concrete Rectangular | 400 | 400 | 1600 | 3100 | 0.5 | 1213.46 | G300E | 28800033.33 | 225.98 | G300E | 0 | 0
539 | Story9 | C23 | 40 MPa RC Column (40 cm x 40 cm) | Column | 40MPa | Concrete Rectangular | 400 | 400 | 1600 | 3100 | 0.5 | 1213.46 | G300E | 28811400 | 226.06 | G300E | 0 | 0
540 | Story9 | C24 | 40 MPa RC Column (40 cm x 40 cm) | Column | 40MPa | Concrete Rectangular | 400 | 400 | 1600 | 3100 | 0.5 | 1213.46 | G300E | 4960000 | 38.92 | G300E | 0 | 0
541 | Story9 | C25 | 40 MPa RC Column (40 cm x 40 cm) | Column | 40MPa | Concrete Rectangular | 400 | 400 | 1600 | 3100 | 0.5 | 1213.46 | G300E | 4960000 | 38.92 | G300E | 0 | 0
542 | Story9 | C26 | 40 MPa RC Column (40 cm x 40 cm) | Column | 40MPa | Concrete Rectangular | 400 | 400 | 1600 | 3100 | 0.5 | 1213.46 | G300E | 34552600 | 271.11 | G300E | 0 | 0
543 | Story9 | C27 | 40 MPa RC Column (40 cm x 40 cm) | Column | 40MPa | Concrete Rectangular | 400 | 400 | 1600 | 3100 | 0.5 | 1213.46 | G300E | 28810366.67 | 226.06 | G300E | 0 | 0
544 | Story9 | C28 | 40 MPa RC Column (40 cm x 40 cm) | Column | 40MPa | Concrete Rectangular | 400 | 400 | 1600 | 3100 | 0.5 | 1213.46 | G300E | 28805200 | 226.02 | G300E | 0 | 0
545 | Story9 | C29 | 40 MPa RC Column (40 cm x 40 cm) | Column | 40MPa | Concrete Rectangular | 400 | 400 | 1600 | 3100 | 0.5 | 1213.46 | G300E | 34549500 | 271.09 | G300E | 0 | 0
546 | Story9 | C3 | 40 MPa RC Column (40 cm x 40 cm) | Column | 40MPa | Concrete Rectangular | 400 | 400 | 1600 | 3100 | 0.5 | 1213.46 | G300E | 4960000 | 38.92 | G300E | 0 | 0
547 | Story9 | C30 | 40 MPa RC Column (40 cm x 40 cm) | Column | 40MPa | Concrete Rectangular | 400 | 400 | 1600 | 3100 | 0.5 | 1213.46 | G300E | 4960000 | 38.92 | G300E | 0 | 0
548 | Story9 | C31 | 40 MPa RC Column (40 cm x 40 cm) | Column | 40MPa | Concrete Rectangular | 400 | 400 | 1600 | 3100 | 0.5 | 1213.46 | G300E | 4960000 | 38.92 | G300E | 0 | 0
549 | Story9 | C32 | 40 MPa RC Column (40 cm x 40 cm) | Column | 40MPa | Concrete Rectangular | 400 | 400 | 1600 | 3100 | 0.5 | 1213.46 | G300E | 4960000 | 38.92 | G300E | 0 | 0
550 | Story9 | C33 | 40 MPa RC Column (40 cm x 40 cm) | Column | 40MPa | Concrete Rectangular | 400 | 400 | 1600 | 3100 | 0.5 | 1213.46 | G300E | 4960000 | 38.92 | G300E | 0 | 0
551 | Story9 | C34 | 40 MPa RC Column (40 cm x 40 cm) | Column | 40MPa | Concrete Rectangular | 400 | 400 | 1600 | 3100 | 0.5 | 1213.46 | G300E | 4960000 | 38.92 | G300E | 0 | 0
552 | Story9 | C35 | 40 MPa RC Column (40 cm x 40 cm) | Column | 40MPa | Concrete Rectangular | 400 | 400 | 1600 | 3100 | 0.5 | 1213.46 | G300E | 4960000 | 38.92 | G300E | 0 | 0
553 | Story9 | C36 | 40 MPa RC Column (40 cm x 40 cm) | Column | 40MPa | Concrete Rectangular | 400 | 400 | 1600 | 3100 | 0.5 | 1213.46 | G300E | 4960000 | 38.92 | G300E | 0 | 0
554 | Story9 | C4 | 40 MPa RC Column (40 cm x 40 cm) | Column | 40MPa | Concrete Rectangular | 400 | 400 | 1600 | 3100 | 0.5 | 1213.46 | G300E | 4960000 | 38.92 | G300E | 0 | 0
555 | Story9 | C5 | 40 MPa RC Column (40 cm x 40 cm) | Column | 40MPa | Concrete Rectangular | 400 | 400 | 1600 | 3100 | 0.5 | 1213.46 | G300E | 4960000 | 38.92 | G300E | 0 | 0
556 | Story9 | C6 | 40 MPa RC Column (40 cm x 40 cm) | Column | 40MPa | Concrete Rectangular | 400 | 400 | 1600 | 3100 | 0.5 | 1213.46 | G300E | 4960000 | 38.92 | G300E | 0 | 0
557 | Story9 | C7 | 40 MPa RC Column (40 cm x 40 cm) | Column | 40MPa | Concrete Rectangular | 400 | 400 | 1600 | 3100 | 0.5 | 1213.46 | G300E | 4960000 | 38.92 | G300E | 0 | 0
558 | Story9 | C8 | 40 MPa RC Column (40 cm x 40 cm) | Column | 40MPa | Concrete Rectangular | 400 | 400 | 1600 | 3100 | 0.5 | 1213.46 | G300E | 34754100 | 272.69 | G300E | 0 | 0
559 | Story9 | C9 | 40 MPa RC Column (40 cm x 40 cm) | Column | 40MPa | Concrete Rectangular | 400 | 400 | 1600 | 3100 | 0.5 | 1213.46 | G300E | 28672933.33 | 224.98 | G300E | 0 | 0

## Walls
| Story | Label | Section | Structural_Element_Type | Material | Width_(mm) | Depth_(mm) | Area_(cm^2) | Length_(mm) | Volume_(m^3) | Mass_(kg) | Long._Rebar_Material | Long._Rebar_Volume_(mm^3) | Long._Rebar_Mass_(kg) | Tran._Rebar_Material | Tran._Rebar_Volume_(mm^3) | Tran._Rebar_Mass_(kg)
0 | Story1 | P1 | RC Wall - 150 mm | Wall | 40MPa | 7200 | 150 | 10800 | 3500 | 3.78 | 9247.71 | G300E | 9450000 | 74.15 | G300E | 9450000 | 74.15
1 | Story1 | P2 | RC Wall - 150 mm | Wall | 40MPa | 7200 | 150 | 10800 | 3500 | 3.78 | 9247.71 | G300E | 9450000 | 74.15 | G300E | 9450000 | 74.15
2 | Story1 | P3 | RC Wall - 150 mm | Wall | 40MPa | 7200 | 150 | 10800 | 3500 | 3.78 | 9247.71 | G300E | 9450000 | 74.15 | G300E | 9450000 | 74.15
3 | Story1 | P4 | RC Wall - 150 mm | Wall | 40MPa | 7200 | 150 | 10800 | 3500 | 3.78 | 9247.71 | G300E | 9450000 | 74.15 | G300E | 9450000 | 74.15
4 | Story10 | P1 | RC Wall - 150 mm | Wall | 40MPa | 7200 | 150 | 10800 | 3500 | 3.78 | 9247.71 | G300E | 9450000 | 74.15 | G300E | 9450000 | 74.15
5 | Story10 | P2 | RC Wall - 150 mm | Wall | 40MPa | 7200 | 150 | 10800 | 3500 | 3.78 | 9247.71 | G300E | 9450000 | 74.15 | G300E | 9450000 | 74.15
6 | Story10 | P3 | RC Wall - 150 mm | Wall | 40MPa | 7200 | 150 | 10800 | 3500 | 3.78 | 9247.71 | G300E | 9450000 | 74.15 | G300E | 9450000 | 74.15
7 | Story10 | P4 | RC Wall - 150 mm | Wall | 40MPa | 7200 | 150 | 10800 | 3500 | 3.78 | 9247.71 | G300E | 9450000 | 74.15 | G300E | 9450000 | 74.15
8 | Story11 | P1 | RC Wall - 150 mm | Wall | 40MPa | 7200 | 150 | 10800 | 3500 | 3.78 | 9247.71 | G300E | 9450000 | 74.15 | G300E | 9450000 | 74.15
9 | Story11 | P2 | RC Wall - 150 mm | Wall | 40MPa | 7200 | 150 | 10800 | 3500 | 3.78 | 9247.71 | G300E | 9450000 | 74.15 | G300E | 9450000 | 74.15
10 | Story11 | P3 | RC Wall - 150 mm | Wall | 40MPa | 7200 | 150 | 10800 | 3500 | 3.78 | 9247.71 | G300E | 9450000 | 74.15 | G300E | 9450000 | 74.15
11 | Story11 | P4 | RC Wall - 150 mm | Wall | 40MPa | 7200 | 150 | 10800 | 3500 | 3.78 | 9247.71 | G300E | 9450000 | 74.15 | G300E | 9450000 | 74.15
12 | Story12 | P1 | RC Wall - 150 mm | Wall | 40MPa | 7200 | 150 | 10800 | 3500 | 3.78 | 9247.71 | G300E | 9450000 | 74.15 | G300E | 9450000 | 74.15
13 | Story12 | P2 | RC Wall - 150 mm | Wall | 40MPa | 7200 | 150 | 10800 | 3500 | 3.78 | 9247.71 | G300E | 9450000 | 74.15 | G300E | 9450000 | 74.15
14 | Story12 | P3 | RC Wall - 150 mm | Wall | 40MPa | 7200 | 150 | 10800 | 3500 | 3.78 | 9247.71 | G300E | 9450000 | 74.15 | G300E | 9450000 | 74.15
15 | Story12 | P4 | RC Wall - 150 mm | Wall | 40MPa | 7200 | 150 | 10800 | 3500 | 3.78 | 9247.71 | G300E | 9450000 | 74.15 | G300E | 9450000 | 74.15
16 | Story13 | P1 | RC Wall - 150 mm | Wall | 40MPa | 7200 | 150 | 10800 | 3500 | 3.78 | 9247.71 | G300E | 9450000 | 74.15 | G300E | 9450000 | 74.15
17 | Story13 | P2 | RC Wall - 150 mm | Wall | 40MPa | 7200 | 150 | 10800 | 3500 | 3.78 | 9247.71 | G300E | 9450000 | 74.15 | G300E | 9450000 | 74.15
18 | Story13 | P3 | RC Wall - 150 mm | Wall | 40MPa | 7200 | 150 | 10800 | 3500 | 3.78 | 9247.71 | G300E | 9450000 | 74.15 | G300E | 9450000 | 74.15
19 | Story13 | P4 | RC Wall - 150 mm | Wall | 40MPa | 7200 | 150 | 10800 | 3500 | 3.78 | 9247.71 | G300E | 9450000 | 74.15 | G300E | 9450000 | 74.15
20 | Story14 | P1 | RC Wall - 150 mm | Wall | 40MPa | 7200 | 150 | 10800 | 3500 | 3.78 | 9247.71 | G300E | 9450000 | 74.15 | G300E | 9450000 | 74.15
21 | Story14 | P2 | RC Wall - 150 mm | Wall | 40MPa | 7200 | 150 | 10800 | 3500 | 3.78 | 9247.71 | G300E | 9450000 | 74.15 | G300E | 9450000 | 74.15
22 | Story14 | P3 | RC Wall - 150 mm | Wall | 40MPa | 7200 | 150 | 10800 | 3500 | 3.78 | 9247.71 | G300E | 9450000 | 74.15 | G300E | 9450000 | 74.15
23 | Story14 | P4 | RC Wall - 150 mm | Wall | 40MPa | 7200 | 150 | 10800 | 3500 | 3.78 | 9247.71 | G300E | 9450000 | 74.15 | G300E | 9450000 | 74.15
24 | Story15 | P1 | RC Wall - 150 mm | Wall | 40MPa | 7200 | 150 | 10800 | 3500 | 3.78 | 9247.71 | G300E | 9450000 | 74.15 | G300E | 9450000 | 74.15
25 | Story15 | P2 | RC Wall - 150 mm | Wall | 40MPa | 7200 | 150 | 10800 | 3500 | 3.78 | 9247.71 | G300E | 9450000 | 74.15 | G300E | 9450000 | 74.15
26 | Story15 | P3 | RC Wall - 150 mm | Wall | 40MPa | 7200 | 150 | 10800 | 3500 | 3.78 | 9247.71 | G300E | 9450000 | 74.15 | G300E | 9450000 | 74.15
27 | Story15 | P4 | RC Wall - 150 mm | Wall | 40MPa | 7200 | 150 | 10800 | 3500 | 3.78 | 9247.71 | G300E | 9450000 | 74.15 | G300E | 9450000 | 74.15
28 | Story16 | P1 | RC Wall - 150 mm | Wall | 40MPa | 7200 | 150 | 10800 | 3500 | 3.78 | 9247.71 | G300E | 9450000 | 74.15 | G300E | 9450000 | 74.15
29 | Story16 | P2 | RC Wall - 150 mm | Wall | 40MPa | 7200 | 150 | 10800 | 3500 | 3.78 | 9247.71 | G300E | 9450000 | 74.15 | G300E | 9450000 | 74.15
30 | Story16 | P3 | RC Wall - 150 mm | Wall | 40MPa | 7200 | 150 | 10800 | 3500 | 3.78 | 9247.71 | G300E | 9450000 | 74.15 | G300E | 9450000 | 74.15
31 | Story16 | P4 | RC Wall - 150 mm | Wall | 40MPa | 7200 | 150 | 10800 | 3500 | 3.78 | 9247.71 | G300E | 9450000 | 74.15 | G300E | 9450000 | 74.15
32 | Story2 | P1 | RC Wall - 150 mm | Wall | 40MPa | 7200 | 150 | 10800 | 3500 | 3.78 | 9247.71 | G300E | 9450000 | 74.15 | G300E | 9450000 | 74.15
33 | Story2 | P2 | RC Wall - 150 mm | Wall | 40MPa | 7200 | 150 | 10800 | 3500 | 3.78 | 9247.71 | G300E | 9450000 | 74.15 | G300E | 9450000 | 74.15
34 | Story2 | P3 | RC Wall - 150 mm | Wall | 40MPa | 7200 | 150 | 10800 | 3500 | 3.78 | 9247.71 | G300E | 9450000 | 74.15 | G300E | 9450000 | 74.15
35 | Story2 | P4 | RC Wall - 150 mm | Wall | 40MPa | 7200 | 150 | 10800 | 3500 | 3.78 | 9247.71 | G300E | 9450000 | 74.15 | G300E | 9450000 | 74.15
36 | Story3 | P1 | RC Wall - 150 mm | Wall | 40MPa | 7200 | 150 | 10800 | 3500 | 3.78 | 9247.71 | G300E | 9450000 | 74.15 | G300E | 9450000 | 74.15
37 | Story3 | P2 | RC Wall - 150 mm | Wall | 40MPa | 7200 | 150 | 10800 | 3500 | 3.78 | 9247.71 | G300E | 9450000 | 74.15 | G300E | 9450000 | 74.15
38 | Story3 | P3 | RC Wall - 150 mm | Wall | 40MPa | 7200 | 150 | 10800 | 3500 | 3.78 | 9247.71 | G300E | 9450000 | 74.15 | G300E | 9450000 | 74.15
39 | Story3 | P4 | RC Wall - 150 mm | Wall | 40MPa | 7200 | 150 | 10800 | 3500 | 3.78 | 9247.71 | G300E | 9450000 | 74.15 | G300E | 9450000 | 74.15
40 | Story4 | P1 | RC Wall - 150 mm | Wall | 40MPa | 7200 | 150 | 10800 | 3500 | 3.78 | 9247.71 | G300E | 9450000 | 74.15 | G300E | 9450000 | 74.15
41 | Story4 | P2 | RC Wall - 150 mm | Wall | 40MPa | 7200 | 150 | 10800 | 3500 | 3.78 | 9247.71 | G300E | 9450000 | 74.15 | G300E | 9450000 | 74.15
42 | Story4 | P3 | RC Wall - 150 mm | Wall | 40MPa | 7200 | 150 | 10800 | 3500 | 3.78 | 9247.71 | G300E | 9450000 | 74.15 | G300E | 9450000 | 74.15
43 | Story4 | P4 | RC Wall - 150 mm | Wall | 40MPa | 7200 | 150 | 10800 | 3500 | 3.78 | 9247.71 | G300E | 9450000 | 74.15 | G300E | 9450000 | 74.15
44 | Story5 | P1 | RC Wall - 150 mm | Wall | 40MPa | 7200 | 150 | 10800 | 3500 | 3.78 | 9247.71 | G300E | 9450000 | 74.15 | G300E | 9450000 | 74.15
45 | Story5 | P2 | RC Wall - 150 mm | Wall | 40MPa | 7200 | 150 | 10800 | 3500 | 3.78 | 9247.71 | G300E | 9450000 | 74.15 | G300E | 9450000 | 74.15
46 | Story5 | P3 | RC Wall - 150 mm | Wall | 40MPa | 7200 | 150 | 10800 | 3500 | 3.78 | 9247.71 | G300E | 9450000 | 74.15 | G300E | 9450000 | 74.15
47 | Story5 | P4 | RC Wall - 150 mm | Wall | 40MPa | 7200 | 150 | 10800 | 3500 | 3.78 | 9247.71 | G300E | 9450000 | 74.15 | G300E | 9450000 | 74.15
48 | Story6 | P1 | RC Wall - 150 mm | Wall | 40MPa | 7200 | 150 | 10800 | 3500 | 3.78 | 9247.71 | G300E | 9450000 | 74.15 | G300E | 9450000 | 74.15
49 | Story6 | P2 | RC Wall - 150 mm | Wall | 40MPa | 7200 | 150 | 10800 | 3500 | 3.78 | 9247.71 | G300E | 9450000 | 74.15 | G300E | 9450000 | 74.15
50 | Story6 | P3 | RC Wall - 150 mm | Wall | 40MPa | 7200 | 150 | 10800 | 3500 | 3.78 | 9247.71 | G300E | 9450000 | 74.15 | G300E | 9450000 | 74.15
51 | Story6 | P4 | RC Wall - 150 mm | Wall | 40MPa | 7200 | 150 | 10800 | 3500 | 3.78 | 9247.71 | G300E | 9450000 | 74.15 | G300E | 9450000 | 74.15
52 | Story7 | P1 | RC Wall - 150 mm | Wall | 40MPa | 7200 | 150 | 10800 | 3500 | 3.78 | 9247.71 | G300E | 9450000 | 74.15 | G300E | 9450000 | 74.15
53 | Story7 | P2 | RC Wall - 150 mm | Wall | 40MPa | 7200 | 150 | 10800 | 3500 | 3.78 | 9247.71 | G300E | 9450000 | 74.15 | G300E | 9450000 | 74.15
54 | Story7 | P3 | RC Wall - 150 mm | Wall | 40MPa | 7200 | 150 | 10800 | 3500 | 3.78 | 9247.71 | G300E | 9450000 | 74.15 | G300E | 9450000 | 74.15
55 | Story7 | P4 | RC Wall - 150 mm | Wall | 40MPa | 7200 | 150 | 10800 | 3500 | 3.78 | 9247.71 | G300E | 9450000 | 74.15 | G300E | 9450000 | 74.15
56 | Story8 | P1 | RC Wall - 150 mm | Wall | 40MPa | 7200 | 150 | 10800 | 3500 | 3.78 | 9247.71 | G300E | 9450000 | 74.15 | G300E | 9450000 | 74.15
57 | Story8 | P2 | RC Wall - 150 mm | Wall | 40MPa | 7200 | 150 | 10800 | 3500 | 3.78 | 9247.71 | G300E | 9450000 | 74.15 | G300E | 9450000 | 74.15
58 | Story8 | P3 | RC Wall - 150 mm | Wall | 40MPa | 7200 | 150 | 10800 | 3500 | 3.78 | 9247.71 | G300E | 9450000 | 74.15 | G300E | 9450000 | 74.15
59 | Story8 | P4 | RC Wall - 150 mm | Wall | 40MPa | 7200 | 150 | 10800 | 3500 | 3.78 | 9247.71 | G300E | 9450000 | 74.15 | G300E | 9450000 | 74.15
60 | Story9 | P1 | RC Wall - 150 mm | Wall | 40MPa | 7200 | 150 | 10800 | 3500 | 3.78 | 9247.71 | G300E | 9450000 | 74.15 | G300E | 9450000 | 74.15
61 | Story9 | P2 | RC Wall - 150 mm | Wall | 40MPa | 7200 | 150 | 10800 | 3500 | 3.78 | 9247.71 | G300E | 9450000 | 74.15 | G300E | 9450000 | 74.15
62 | Story9 | P3 | RC Wall - 150 mm | Wall | 40MPa | 7200 | 150 | 10800 | 3500 | 3.78 | 9247.71 | G300E | 9450000 | 74.15 | G300E | 9450000 | 74.15
63 | Story9 | P4 | RC Wall - 150 mm | Wall | 40MPa | 7200 | 150 | 10800 | 3500 | 3.78 | 9247.71 | G300E | 9450000 | 74.15 | G300E | 9450000 | 74.15

## Slabs
| Story | Label | Section | Structural_Element_Type | Material | Length_(mm) | Width_(mm) | Depth_(mm) | Area_(cm^2) | Volume_(m^3) | Mass_(kg) | Long._Rebar_Material | Long._Rebar_Volume_(mm^3) | Long._Rebar_Mass_(kg) | Tran._Rebar_Material | Tran._Rebar_Volume_(mm^3) | Tran._Rebar_Mass_(kg)
0 | Story1 | F1 | Slab1 | Slab | 32MPa | 36000 | 36000 | 170 | 61200 | 220.32 | 539009.17 | G300E | 1777006451.61 | 13943.05 | G300E | 0 | 0
1 | Story10 | F1 | Slab1 | Slab | 32MPa | 36000 | 36000 | 170 | 61200 | 220.32 | 539009.17 | G300E | 1725073548.39 | 13535.57 | G300E | 0 | 0
2 | Story11 | F1 | Slab1 | Slab | 32MPa | 36000 | 36000 | 170 | 61200 | 220.32 | 539009.17 | G300E | 1776591870.97 | 13939.8 | G300E | 0 | 0
3 | Story12 | F1 | Slab1 | Slab | 32MPa | 36000 | 36000 | 170 | 61200 | 220.32 | 539009.17 | G300E | 1761130451.61 | 13818.48 | G300E | 0 | 0
4 | Story13 | F1 | Slab1 | Slab | 32MPa | 36000 | 36000 | 170 | 61200 | 220.32 | 539009.17 | G300E | 1871974451.61 | 14688.21 | G300E | 0 | 0
5 | Story14 | F1 | Slab1 | Slab | 32MPa | 36000 | 36000 | 170 | 61200 | 220.32 | 539009.17 | G300E | 1883090322.58 | 14775.43 | G300E | 0 | 0
6 | Story15 | F1 | Slab1 | Slab | 32MPa | 36000 | 36000 | 170 | 61200 | 220.32 | 539009.17 | G300E | 1800270580.65 | 14125.59 | G300E | 0 | 0
7 | Story16 | F1 | Slab1 | Slab | 32MPa | 36000 | 36000 | 170 | 61200 | 220.32 | 539009.17 | G300E | 3840336000 | 30132.7 | G300E | 0 | 0
8 | Story2 | F1 | Slab1 | Slab | 32MPa | 36000 | 36000 | 170 | 61200 | 220.32 | 539009.17 | G300E | 1767096000 | 13865.29 | G300E | 0 | 0
9 | Story3 | F1 | Slab1 | Slab | 32MPa | 36000 | 36000 | 170 | 61200 | 220.32 | 539009.17 | G300E | 1808901290.32 | 14193.31 | G300E | 0 | 0
10 | Story4 | F1 | Slab1 | Slab | 32MPa | 36000 | 36000 | 170 | 61200 | 220.32 | 539009.17 | G300E | 1797555483.87 | 14104.29 | G300E | 0 | 0
11 | Story5 | F1 | Slab1 | Slab | 32MPa | 36000 | 36000 | 170 | 61200 | 220.32 | 539009.17 | G300E | 1765496903.23 | 13852.74 | G300E | 0 | 0
12 | Story6 | F1 | Slab1 | Slab | 32MPa | 36000 | 36000 | 170 | 61200 | 220.32 | 539009.17 | G300E | 1795049419.35 | 14084.62 | G300E | 0 | 0
13 | Story7 | F1 | Slab1 | Slab | 32MPa | 36000 | 36000 | 170 | 61200 | 220.32 | 539009.17 | G300E | 1741224774.19 | 13662.3 | G300E | 0 | 0
14 | Story8 | F1 | Slab1 | Slab | 32MPa | 36000 | 36000 | 170 | 61200 | 220.32 | 539009.17 | G300E | 1767295741.94 | 13866.86 | G300E | 0 | 0
15 | Story9 | F1 | Slab1 | Slab | 32MPa | 36000 | 36000 | 170 | 61200 | 220.32 | 539009.17 | G300E | 1739394580.65 | 13647.94 | G300E | 0 | 0

## Materials by Element Type
Material | Structural_Element_Type | Width_(mm) | Depth_(mm) | Area_(cm^2) | Length_(mm) | Volume_(m^3) | Mass_(kg)
32MPa | Slab | 576000 | 2720 | 979200 | 576000 | 3525.12 | 8624146.72
40MPa | Wall | 460800 | 9600 | 691200 | 224000 | 241.92 | 591853.44
| Beam | 224000 | 361200 | 903000 | 6262700 | 632.08 | 1546237.52
| Column | 253400 | 253400 | 1243456.8 | 2849091.2 | 1012.72 | 2476119.2
G300E | Beam_Long_Rebar | 0 | 0 | 0 | 0 | 3.4133 | 26781.41
| Beam_Tran_Rebar | 0 | 0 | 0 | 0 | 1.8428 | 14459.54
| Column_Long_Rebar | 0 | 0 | 0 | 0 | 46.6758 | 366235.93
| Column_Tran_Rebar | 0 | 0 | 0 | 0 | 0.001736 | 13.6
| Slab_Long_Rebar | 0 | 0 | 0 | 0 | 30.6175 | 240236.18
| Slab_Tran_Rebar | 0 | 0 | 0 | 0 | 0 | 0
| Wall_Long_Rebar | 0 | 0 | 0 | 0 | 0.6048 | 4745.6
| Wall_Tran_Rebar | 0 | 0 | 0 | 0 | 0.6048 | 4745.6

## Total Embodied Flows
| Embodied_Energy_(MJ) | Embodied_Water_(L) | Embodied_GHG_(kgCO2e)
Total | 36462877.27 | 52476127.198 | 3764711.746

## Total Embodied Flows per NFA
| Embodied_Energy_(MJ) | Embodied_Water_(L) | Embodied_GHG_(kgCO2e)
Total/NFA | 1831.7016 | 2636.1223 | 189.1192

## Embodied Flows By Element Type
Structural_Element_Type | Embodied_Energy_(MJ) | Embodied_Water_(L) | Embodied_GHG_(kgCO2e)
Slab | 17715204.11 | 25800478.774 | 1970945.898
Wall | 1009379.2 | 1460716.16 | 120570.24
Beam | 3413718.105 | 4579682.485 | 400749.755
Column | 14324575.855 | 20635249.779 | 1272445.853