## Index
Data Item Description | Worksheet Hyperlink
Beams | Click here to access worksheet
Columns | Click here to access worksheet
Walls | Click here to access worksheet
Slabs | Click here to access worksheet
Materials by Element Type | Click here to access worksheet
Total Embodied Flows | Click here to access worksheet
Total Embodied Flows per NFA | Click here to access worksheet
Embodied Flows By Element Type | Click here to access worksheet
© James Helal 2021

## Beams
| Story | Label | Section | Structural_Element_Type | Material | Cross_Section_Type | Width_(mm) | Depth_(mm) | Area_(cm^2) | Length_(mm) | Volume_(m^3) | Mass_(kg) | Long._Rebar_Material | Long._Rebar_Volume_(mm^3) | Long._Rebar_Mass_(kg) | Tran._Rebar_Material | Tran._Rebar_Volume_(mm^3) | Tran._Rebar_Mass_(kg)
0 | Story1 | B1 | 32 MPa RC Beam (25 cm x 25 cm) | Beam | 32MPa | Concrete Rectangular | 250 | 250 | 625 | 4587.5 | 0.29 | 701.45 | G300E | 1211386.72 | 9.5 | G300E | 593770.88 | 4.66
1 | Story1 | B10 | 32 MPa RC Beam (25 cm x 25 cm) | Beam | 32MPa | Concrete Rectangular | 250 | 250 | 625 | 4587.5 | 0.29 | 701.45 | G300E | 1308010.94 | 10.26 | G300E | 655725.78 | 5.15
2 | Story1 | B11 | 32 MPa RC Beam (25 cm x 25 cm) | Beam | 32MPa | Concrete Rectangular | 250 | 250 | 625 | 4587.5 | 0.29 | 701.45 | G300E | 1771102.68 | 13.9 | G300E | 47787 | 0.37
3 | Story1 | B12 | 32 MPa RC Beam (25 cm x 25 cm) | Beam | 32MPa | Concrete Rectangular | 250 | 250 | 625 | 4587.5 | 0.29 | 701.45 | G300E | 1212083.04 | 9.51 | G300E | 654701.79 | 5.14
4 | Story1 | B13 | 32 MPa RC Beam (25 cm x 25 cm) | Beam | 32MPa | Concrete Rectangular | 250 | 250 | 625 | 4587.5 | 0.29 | 701.45 | G300E | 1600054.46 | 12.55 | G300E | 569478.32 | 4.47
5 | Story1 | B14 | 32 MPa RC Beam (25 cm x 25 cm) | Beam | 32MPa | Concrete Rectangular | 250 | 250 | 625 | 4587.5 | 0.29 | 701.45 | G300E | 1051455 | 8.25 | G300E | 305527.5 | 2.4
6 | Story1 | B15 | 32 MPa RC Beam (25 cm x 25 cm) | Beam | 32MPa | Concrete Rectangular | 250 | 250 | 625 | 4587.5 | 0.29 | 701.45 | G300E | 1211386.72 | 9.5 | G300E | 593770.88 | 4.66
7 | Story1 | B16 | 32 MPa RC Beam (25 cm x 25 cm) | Beam | 32MPa | Concrete Rectangular | 250 | 250 | 625 | 4587.5 | 0.29 | 701.45 | G300E | 1200286.61 | 9.42 | G300E | 654701.79 | 5.14
8 | Story1 | B17 | 32 MPa RC Beam (25 cm x 25 cm) | Beam | 32MPa | Concrete Rectangular | 250 | 250 | 625 | 4587.5 | 0.29 | 701.45 | G300E | 1611850.89 | 12.65 | G300E | 545584.82 | 4.28
9 | Story1 | B18 | 32 MPa RC Beam (25 cm x 25 cm) | Beam | 32MPa | Concrete Rectangular | 250 | 250 | 625 | 4587.5 | 0.29 | 701.45 | G300E | 1709499.11 | 13.41 | G300E | 47787 | 0.37
10 | Story1 | B19 | 32 MPa RC Beam (25 cm x 25 cm) | Beam | 32MPa | Concrete Rectangular | 250 | 250 | 625 | 4587.5 | 0.29 | 701.45 | G300E | 1720312.5 | 13.5 | G300E | 47787 | 0.37
11 | Story1 | B2 | 32 MPa RC Beam (25 cm x 25 cm) | Beam | 32MPa | Concrete Rectangular | 250 | 250 | 625 | 4587.5 | 0.29 | 701.45 | G300E | 1051455 | 8.25 | G300E | 305527.5 | 2.4
12 | Story1 | B20 | 32 MPa RC Beam (25 cm x 25 cm) | Beam | 32MPa | Concrete Rectangular | 250 | 250 | 625 | 4587.5 | 0.29 | 701.45 | G300E | 1685906.25 | 13.23 | G300E | 47787 | 0.37
13 | Story1 | B21 | 32 MPa RC Beam (25 cm x 25 cm) | Beam | 32MPa | Concrete Rectangular | 250 | 250 | 625 | 4587.5 | 0.29 | 701.45 | G300E | 1677058.93 | 13.16 | G300E | 47787 | 0.37
14 | Story1 | B22 | 32 MPa RC Beam (25 cm x 25 cm) | Beam | 32MPa | Concrete Rectangular | 250 | 250 | 625 | 4800 | 0.3 | 733.94 | G300E | 1737280 | 13.63 | G300E | 426240 | 3.34
15 | Story1 | B23 | 32 MPa RC Beam (25 cm x 25 cm) | Beam | 32MPa | Concrete Rectangular | 250 | 250 | 625 | 4587.5 | 0.29 | 701.45 | G300E | 1626596.43 | 12.76 | G300E | 0 | 0
16 | Story1 | B24 | 32 MPa RC Beam (25 cm x 25 cm) | Beam | 32MPa | Concrete Rectangular | 250 | 250 | 625 | 4800 | 0.3 | 733.94 | G300E | 1737280 | 13.63 | G300E | 426240 | 3.34
17 | Story1 | B25 | 32 MPa RC Beam (25 cm x 25 cm) | Beam | 32MPa | Concrete Rectangular | 250 | 250 | 625 | 4587.5 | 0.29 | 701.45 | G300E | 1677058.93 | 13.16 | G300E | 47787 | 0.37
18 | Story1 | B26 | 32 MPa RC Beam (25 cm x 25 cm) | Beam | 32MPa | Concrete Rectangular | 250 | 250 | 625 | 4587.5 | 0.29 | 701.45 | G300E | 1685906.25 | 13.23 | G300E | 47787 | 0.37
19 | Story1 | B27 | 32 MPa RC Beam (25 cm x 25 cm) | Beam | 32MPa | Concrete Rectangular | 250 | 250 | 625 | 4587.5 | 0.29 | 701.45 | G300E | 1720312.5 | 13.5 | G300E | 47787 | 0.37
20 | Story1 | B28 | 32 MPa RC Beam (25 cm x 25 cm) | Beam | 32MPa | Concrete Rectangular | 250 | 250 | 625 | 4587.5 | 0.29 | 701.45 | G300E | 1709499.11 | 13.41 | G300E | 47787 | 0.37
21 | Story1 | B29 | 32 MPa RC Beam (25 cm x 25 cm) | Beam | 32MPa | Concrete Rectangular | 250 | 250 | 625 | 4587.5 | 0.29 | 701.45 | G300E | 1611850.89 | 12.65 | G300E | 545584.82 | 4.28
22 | Story1 | B3 | 32 MPa RC Beam (25 cm x 25 cm) | Beam | 32MPa | Concrete Rectangular | 250 | 250 | 625 | 4587.5 | 0.29 | 701.45 | G300E | 1600054.46 | 12.55 | G300E | 569478.32 | 4.47
23 | Story1 | B30 | 32 MPa RC Beam (25 cm x 25 cm) | Beam | 32MPa | Concrete Rectangular | 250 | 250 | 625 | 4587.5 | 0.29 | 701.45 | G300E | 1200286.61 | 9.42 | G300E | 654701.79 | 5.14
24 | Story1 | B31 | 32 MPa RC Beam (25 cm x 25 cm) | Beam | 32MPa | Concrete Rectangular | 250 | 250 | 625 | 4587.5 | 0.29 | 701.45 | G300E | 1180953.57 | 9.27 | G300E | 654701.79 | 5.14
25 | Story1 | B32 | 32 MPa RC Beam (25 cm x 25 cm) | Beam | 32MPa | Concrete Rectangular | 250 | 250 | 625 | 4587.5 | 0.29 | 701.45 | G300E | 1812717.86 | 14.22 | G300E | 47787 | 0.37
26 | Story1 | B33 | 32 MPa RC Beam (25 cm x 25 cm) | Beam | 32MPa | Concrete Rectangular | 250 | 250 | 625 | 4587.5 | 0.29 | 701.45 | G300E | 1703928.57 | 13.37 | G300E | 47787 | 0.37
27 | Story1 | B34 | 32 MPa RC Beam (25 cm x 25 cm) | Beam | 32MPa | Concrete Rectangular | 250 | 250 | 625 | 4587.5 | 0.29 | 701.45 | G300E | 1686889.29 | 13.24 | G300E | 47787 | 0.37
28 | Story1 | B35 | 32 MPa RC Beam (25 cm x 25 cm) | Beam | 32MPa | Concrete Rectangular | 250 | 250 | 625 | 4587.5 | 0.29 | 701.45 | G300E | 1605625 | 12.6 | G300E | 0 | 0
29 | Story1 | B36 | 32 MPa RC Beam (25 cm x 25 cm) | Beam | 32MPa | Concrete Rectangular | 250 | 250 | 625 | 4800 | 0.3 | 733.94 | G300E | 1731840 | 13.59 | G300E | 426240 | 3.34
30 | Story1 | B4 | 32 MPa RC Beam (25 cm x 25 cm) | Beam | 32MPa | Concrete Rectangular | 250 | 250 | 625 | 4587.5 | 0.29 | 701.45 | G300E | 1212083.04 | 9.51 | G300E | 654701.79 | 5.14
31 | Story1 | B40 | 32 MPa RC Beam (25 cm x 25 cm) | Beam | 32MPa | Concrete Rectangular | 250 | 250 | 625 | 4587.5 | 0.29 | 701.45 | G300E | 1655170 | 12.99 | G300E | 407370 | 3.2
32 | Story1 | B41 | 32 MPa RC Beam (25 cm x 25 cm) | Beam | 32MPa | Concrete Rectangular | 250 | 250 | 625 | 4587.5 | 0.29 | 701.45 | G300E | 1605297.32 | 12.6 | G300E | 0 | 0
33 | Story1 | B42 | 32 MPa RC Beam (25 cm x 25 cm) | Beam | 32MPa | Concrete Rectangular | 250 | 250 | 625 | 4587.5 | 0.29 | 701.45 | G300E | 1686889.29 | 13.24 | G300E | 47787 | 0.37
34 | Story1 | B43 | 32 MPa RC Beam (25 cm x 25 cm) | Beam | 32MPa | Concrete Rectangular | 250 | 250 | 625 | 4587.5 | 0.29 | 701.45 | G300E | 1703928.57 | 13.37 | G300E | 47787 | 0.37
35 | Story1 | B44 | 32 MPa RC Beam (25 cm x 25 cm) | Beam | 32MPa | Concrete Rectangular | 250 | 250 | 625 | 4587.5 | 0.29 | 701.45 | G300E | 1812717.86 | 14.22 | G300E | 47787 | 0.37
36 | Story1 | B45 | 32 MPa RC Beam (25 cm x 25 cm) | Beam | 32MPa | Concrete Rectangular | 250 | 250 | 625 | 4587.5 | 0.29 | 701.45 | G300E | 1180953.57 | 9.27 | G300E | 654701.79 | 5.14
37 | Story1 | B46 | 32 MPa RC Beam (25 cm x 25 cm) | Beam | 32MPa | Concrete Rectangular | 250 | 250 | 625 | 4587.5 | 0.29 | 701.45 | G300E | 1200286.61 | 9.42 | G300E | 654701.79 | 5.14
38 | Story1 | B47 | 32 MPa RC Beam (25 cm x 25 cm) | Beam | 32MPa | Concrete Rectangular | 250 | 250 | 625 | 4587.5 | 0.29 | 701.45 | G300E | 1812717.86 | 14.22 | G300E | 47787 | 0.37
39 | Story1 | B48 | 32 MPa RC Beam (25 cm x 25 cm) | Beam | 32MPa | Concrete Rectangular | 250 | 250 | 625 | 4587.5 | 0.29 | 701.45 | G300E | 1709499.11 | 13.41 | G300E | 47787 | 0.37
40 | Story1 | B49 | 32 MPa RC Beam (25 cm x 25 cm) | Beam | 32MPa | Concrete Rectangular | 250 | 250 | 625 | 4587.5 | 0.29 | 701.45 | G300E | 1686889.29 | 13.24 | G300E | 47787 | 0.37
41 | Story1 | B5 | 32 MPa RC Beam (25 cm x 25 cm) | Beam | 32MPa | Concrete Rectangular | 250 | 250 | 625 | 4587.5 | 0.29 | 701.45 | G300E | 1771102.68 | 13.9 | G300E | 47787 | 0.37
42 | Story1 | B50 | 32 MPa RC Beam (25 cm x 25 cm) | Beam | 32MPa | Concrete Rectangular | 250 | 250 | 625 | 4587.5 | 0.29 | 701.45 | G300E | 1685906.25 | 13.23 | G300E | 47787 | 0.37
43 | Story1 | B51 | 32 MPa RC Beam (25 cm x 25 cm) | Beam | 32MPa | Concrete Rectangular | 250 | 250 | 625 | 4800 | 0.3 | 733.94 | G300E | 1731840 | 13.59 | G300E | 426240 | 3.34
44 | Story1 | B52 | 32 MPa RC Beam (25 cm x 25 cm) | Beam | 32MPa | Concrete Rectangular | 250 | 250 | 625 | 4587.5 | 0.29 | 701.45 | G300E | 1660369.17 | 13.03 | G300E | 407370 | 3.2
45 | Story1 | B54 | 32 MPa RC Beam (25 cm x 25 cm) | Beam | 32MPa | Concrete Rectangular | 250 | 250 | 625 | 4587.5 | 0.29 | 701.45 | G300E | 1612353.33 | 12.65 | G300E | 407370 | 3.2
46 | Story1 | B55 | 32 MPa RC Beam (25 cm x 25 cm) | Beam | 32MPa | Concrete Rectangular | 250 | 250 | 625 | 4587.5 | 0.29 | 701.45 | G300E | 1615411.67 | 12.68 | G300E | 509212.5 | 4
47 | Story1 | B56 | 32 MPa RC Beam (25 cm x 25 cm) | Beam | 32MPa | Concrete Rectangular | 250 | 250 | 625 | 4587.5 | 0.29 | 701.45 | G300E | 1646257.14 | 12.92 | G300E | 23893.5 | 0.19
48 | Story1 | B57 | 32 MPa RC Beam (25 cm x 25 cm) | Beam | 32MPa | Concrete Rectangular | 250 | 250 | 625 | 4587.5 | 0.29 | 701.45 | G300E | 1686889.29 | 13.24 | G300E | 47787 | 0.37
49 | Story1 | B58 | 32 MPa RC Beam (25 cm x 25 cm) | Beam | 32MPa | Concrete Rectangular | 250 | 250 | 625 | 4587.5 | 0.29 | 701.45 | G300E | 1708843.75 | 13.41 | G300E | 47787 | 0.37
50 | Story1 | B59 | 32 MPa RC Beam (25 cm x 25 cm) | Beam | 32MPa | Concrete Rectangular | 250 | 250 | 625 | 4587.5 | 0.29 | 701.45 | G300E | 1812717.86 | 14.22 | G300E | 47787 | 0.37
51 | Story1 | B6 | 32 MPa RC Beam (25 cm x 25 cm) | Beam | 32MPa | Concrete Rectangular | 250 | 250 | 625 | 4587.5 | 0.29 | 701.45 | G300E | 1441048.44 | 11.31 | G300E | 655725.78 | 5.15
52 | Story1 | B60 | 32 MPa RC Beam (25 cm x 25 cm) | Beam | 32MPa | Concrete Rectangular | 250 | 250 | 625 | 4587.5 | 0.29 | 701.45 | G300E | 1200286.61 | 9.42 | G300E | 654701.79 | 5.14
53 | Story1 | B61 | 32 MPa RC Beam (25 cm x 25 cm) | Beam | 32MPa | Concrete Rectangular | 250 | 250 | 625 | 4587.5 | 0.29 | 701.45 | G300E | 1170959.38 | 9.19 | G300E | 593770.88 | 4.66
54 | Story1 | B62 | 32 MPa RC Beam (25 cm x 25 cm) | Beam | 32MPa | Concrete Rectangular | 250 | 250 | 625 | 4587.5 | 0.29 | 701.45 | G300E | 1611850.89 | 12.65 | G300E | 545584.82 | 4.28
55 | Story1 | B63 | 32 MPa RC Beam (25 cm x 25 cm) | Beam | 32MPa | Concrete Rectangular | 250 | 250 | 625 | 4587.5 | 0.29 | 701.45 | G300E | 1600054.46 | 12.55 | G300E | 569478.32 | 4.47
56 | Story1 | B64 | 32 MPa RC Beam (25 cm x 25 cm) | Beam | 32MPa | Concrete Rectangular | 250 | 250 | 625 | 4587.5 | 0.29 | 701.45 | G300E | 1720312.5 | 13.5 | G300E | 47787 | 0.37
57 | Story1 | B65 | 32 MPa RC Beam (25 cm x 25 cm) | Beam | 32MPa | Concrete Rectangular | 250 | 250 | 625 | 4587.5 | 0.29 | 701.45 | G300E | 1771102.68 | 13.9 | G300E | 47787 | 0.37
58 | Story1 | B66 | 32 MPa RC Beam (25 cm x 25 cm) | Beam | 32MPa | Concrete Rectangular | 250 | 250 | 625 | 4587.5 | 0.29 | 701.45 | G300E | 1677058.93 | 13.16 | G300E | 47787 | 0.37
59 | Story1 | B67 | 32 MPa RC Beam (25 cm x 25 cm) | Beam | 32MPa | Concrete Rectangular | 250 | 250 | 625 | 4587.5 | 0.29 | 701.45 | G300E | 1720967.86 | 13.5 | G300E | 266020.93 | 2.09
60 | Story1 | B68 | 32 MPa RC Beam (25 cm x 25 cm) | Beam | 32MPa | Concrete Rectangular | 250 | 250 | 625 | 4587.5 | 0.29 | 701.45 | G300E | 1626596.43 | 12.76 | G300E | 0 | 0
61 | Story1 | B69 | 32 MPa RC Beam (25 cm x 25 cm) | Beam | 32MPa | Concrete Rectangular | 250 | 250 | 625 | 4587.5 | 0.29 | 701.45 | G300E | 1719657.14 | 13.49 | G300E | 266020.93 | 2.09
62 | Story1 | B7 | 32 MPa RC Beam (25 cm x 25 cm) | Beam | 32MPa | Concrete Rectangular | 250 | 250 | 625 | 4587.5 | 0.29 | 701.45 | G300E | 1720967.86 | 13.5 | G300E | 266020.93 | 2.09
63 | Story1 | B70 | 32 MPa RC Beam (25 cm x 25 cm) | Beam | 32MPa | Concrete Rectangular | 250 | 250 | 625 | 4587.5 | 0.29 | 701.45 | G300E | 1647567.86 | 12.93 | G300E | 23893.5 | 0.19
64 | Story1 | B71 | 32 MPa RC Beam (25 cm x 25 cm) | Beam | 32MPa | Concrete Rectangular | 250 | 250 | 625 | 4587.5 | 0.29 | 701.45 | G300E | 1768481.25 | 13.88 | G300E | 47787 | 0.37
65 | Story1 | B72 | 32 MPa RC Beam (25 cm x 25 cm) | Beam | 32MPa | Concrete Rectangular | 250 | 250 | 625 | 4587.5 | 0.29 | 701.45 | G300E | 1718346.43 | 13.48 | G300E | 47787 | 0.37
66 | Story1 | B73 | 32 MPa RC Beam (25 cm x 25 cm) | Beam | 32MPa | Concrete Rectangular | 250 | 250 | 625 | 4587.5 | 0.29 | 701.45 | G300E | 1600054.46 | 12.55 | G300E | 569478.32 | 4.47
67 | Story1 | B74 | 32 MPa RC Beam (25 cm x 25 cm) | Beam | 32MPa | Concrete Rectangular | 250 | 250 | 625 | 4587.5 | 0.29 | 701.45 | G300E | 1611850.89 | 12.65 | G300E | 545584.82 | 4.28
68 | Story1 | B75 | 32 MPa RC Beam (25 cm x 25 cm) | Beam | 32MPa | Concrete Rectangular | 250 | 250 | 625 | 4587.5 | 0.29 | 701.45 | G300E | 1170959.38 | 9.19 | G300E | 593770.88 | 4.66
69 | Story1 | B76 | 32 MPa RC Beam (25 cm x 25 cm) | Beam | 32MPa | Concrete Rectangular | 250 | 250 | 625 | 4587.5 | 0.29 | 701.45 | G300E | 1051455 | 8.25 | G300E | 305527.5 | 2.4
70 | Story1 | B77 | 32 MPa RC Beam (25 cm x 25 cm) | Beam | 32MPa | Concrete Rectangular | 250 | 250 | 625 | 4587.5 | 0.29 | 701.45 | G300E | 1212083.04 | 9.51 | G300E | 654701.79 | 5.14
71 | Story1 | B78 | 32 MPa RC Beam (25 cm x 25 cm) | Beam | 32MPa | Concrete Rectangular | 250 | 250 | 625 | 4587.5 | 0.29 | 701.45 | G300E | 1441048.44 | 11.31 | G300E | 655725.78 | 5.15
72 | Story1 | B79 | 32 MPa RC Beam (25 cm x 25 cm) | Beam | 32MPa | Concrete Rectangular | 250 | 250 | 625 | 4587.5 | 0.29 | 701.45 | G300E | 1192094.64 | 9.35 | G300E | 654701.79 | 5.14
73 | Story1 | B8 | 32 MPa RC Beam (25 cm x 25 cm) | Beam | 32MPa | Concrete Rectangular | 250 | 250 | 625 | 4587.5 | 0.29 | 701.45 | G300E | 1192094.64 | 9.35 | G300E | 654701.79 | 5.14
74 | Story1 | B80 | 32 MPa RC Beam (25 cm x 25 cm) | Beam | 32MPa | Concrete Rectangular | 250 | 250 | 625 | 4587.5 | 0.29 | 701.45 | G300E | 1308010.94 | 10.26 | G300E | 655725.78 | 5.15
75 | Story1 | B81 | 32 MPa RC Beam (25 cm x 25 cm) | Beam | 32MPa | Concrete Rectangular | 250 | 250 | 625 | 4587.5 | 0.29 | 701.45 | G300E | 1212410.71 | 9.51 | G300E | 654701.79 | 5.14
76 | Story1 | B82 | 32 MPa RC Beam (25 cm x 25 cm) | Beam | 32MPa | Concrete Rectangular | 250 | 250 | 625 | 4587.5 | 0.29 | 701.45 | G300E | 1051455 | 8.25 | G300E | 305527.5 | 2.4
77 | Story1 | B9 | 32 MPa RC Beam (25 cm x 25 cm) | Beam | 32MPa | Concrete Rectangular | 250 | 250 | 625 | 4587.5 | 0.29 | 701.45 | G300E | 1720967.86 | 13.5 | G300E | 266020.93 | 2.09
78 | Story10 | B1 | 32 MPa RC Beam (25 cm x 25 cm) | Beam | 32MPa | Concrete Rectangular | 250 | 250 | 625 | 4650 | 0.29 | 711.01 | G300E | 1414762.5 | 11.1 | G300E | 774225 | 6.07
79 | Story10 | B10 | 32 MPa RC Beam (25 cm x 25 cm) | Beam | 32MPa | Concrete Rectangular | 250 | 250 | 625 | 4650 | 0.29 | 711.01 | G300E | 1317317.65 | 10.34 | G300E | 1323335.29 | 10.38
80 | Story10 | B11 | 32 MPa RC Beam (25 cm x 25 cm) | Beam | 32MPa | Concrete Rectangular | 250 | 250 | 625 | 4650 | 0.29 | 711.01 | G300E | 1941084.38 | 15.23 | G300E | 105958.24 | 0.83
81 | Story10 | B12 | 32 MPa RC Beam (25 cm x 25 cm) | Beam | 32MPa | Concrete Rectangular | 250 | 250 | 625 | 4650 | 0.29 | 711.01 | G300E | 1567631.25 | 12.3 | G300E | 774225 | 6.07
82 | Story10 | B13 | 32 MPa RC Beam (25 cm x 25 cm) | Beam | 32MPa | Concrete Rectangular | 250 | 250 | 625 | 4650 | 0.29 | 711.01 | G300E | 1825415.62 | 14.32 | G300E | 816608.3 | 6.41
83 | Story10 | B14 | 32 MPa RC Beam (25 cm x 25 cm) | Beam | 32MPa | Concrete Rectangular | 250 | 250 | 625 | 4650 | 0.29 | 711.01 | G300E | 1191494.12 | 9.35 | G300E | 1184108.82 | 9.29
84 | Story10 | B15 | 32 MPa RC Beam (25 cm x 25 cm) | Beam | 32MPa | Concrete Rectangular | 250 | 250 | 625 | 4650 | 0.29 | 711.01 | G300E | 1414762.5 | 11.1 | G300E | 774225 | 6.07
85 | Story10 | B16 | 32 MPa RC Beam (25 cm x 25 cm) | Beam | 32MPa | Concrete Rectangular | 250 | 250 | 625 | 4650 | 0.29 | 711.01 | G300E | 1534500 | 12.04 | G300E | 1200862.5 | 9.42
86 | Story10 | B17 | 32 MPa RC Beam (25 cm x 25 cm) | Beam | 32MPa | Concrete Rectangular | 250 | 250 | 625 | 4650 | 0.29 | 711.01 | G300E | 2217178.12 | 17.4 | G300E | 644243.7 | 5.05
87 | Story10 | B18 | 32 MPa RC Beam (25 cm x 25 cm) | Beam | 32MPa | Concrete Rectangular | 250 | 250 | 625 | 4650 | 0.29 | 711.01 | G300E | 1917253.12 | 15.04 | G300E | 837799.95 | 6.57
88 | Story10 | B19 | 32 MPa RC Beam (25 cm x 25 cm) | Beam | 32MPa | Concrete Rectangular | 250 | 250 | 625 | 4650 | 0.29 | 711.01 | G300E | 1973053.12 | 15.48 | G300E | 858991.59 | 6.74
89 | Story10 | B2 | 32 MPa RC Beam (25 cm x 25 cm) | Beam | 32MPa | Concrete Rectangular | 250 | 250 | 625 | 4650 | 0.29 | 711.01 | G300E | 1218847.06 | 9.56 | G300E | 1184108.82 | 9.29
90 | Story10 | B20 | 32 MPa RC Beam (25 cm x 25 cm) | Beam | 32MPa | Concrete Rectangular | 250 | 250 | 625 | 4650 | 0.29 | 711.01 | G300E | 1929168.75 | 15.14 | G300E | 741021.82 | 5.81
91 | Story10 | B21 | 32 MPa RC Beam (25 cm x 25 cm) | Beam | 32MPa | Concrete Rectangular | 250 | 250 | 625 | 4650 | 0.29 | 711.01 | G300E | 1722243.75 | 13.51 | G300E | 42383.3 | 0.33
92 | Story10 | B22 | 32 MPa RC Beam (25 cm x 25 cm) | Beam | 32MPa | Concrete Rectangular | 250 | 250 | 625 | 4800 | 0.3 | 733.94 | G300E | 2669100 | 20.94 | G300E | 842950.5 | 6.61
93 | Story10 | B23 | 32 MPa RC Beam (25 cm x 25 cm) | Beam | 32MPa | Concrete Rectangular | 250 | 250 | 625 | 4650 | 0.29 | 711.01 | G300E | 1585068.75 | 12.44 | G300E | 774225 | 6.07
94 | Story10 | B24 | 32 MPa RC Beam (25 cm x 25 cm) | Beam | 32MPa | Concrete Rectangular | 250 | 250 | 625 | 4800 | 0.3 | 733.94 | G300E | 2670300 | 20.95 | G300E | 842950.5 | 6.61
95 | Story10 | B25 | 32 MPa RC Beam (25 cm x 25 cm) | Beam | 32MPa | Concrete Rectangular | 250 | 250 | 625 | 4650 | 0.29 | 711.01 | G300E | 1722243.75 | 13.51 | G300E | 42383.3 | 0.33
96 | Story10 | B26 | 32 MPa RC Beam (25 cm x 25 cm) | Beam | 32MPa | Concrete Rectangular | 250 | 250 | 625 | 4650 | 0.29 | 711.01 | G300E | 1929168.75 | 15.14 | G300E | 741021.82 | 5.81
97 | Story10 | B27 | 32 MPa RC Beam (25 cm x 25 cm) | Beam | 32MPa | Concrete Rectangular | 250 | 250 | 625 | 4650 | 0.29 | 711.01 | G300E | 1973053.12 | 15.48 | G300E | 858991.59 | 6.74
98 | Story10 | B28 | 32 MPa RC Beam (25 cm x 25 cm) | Beam | 32MPa | Concrete Rectangular | 250 | 250 | 625 | 4650 | 0.29 | 711.01 | G300E | 1917253.12 | 15.04 | G300E | 837799.95 | 6.57
99 | Story10 | B29 | 32 MPa RC Beam (25 cm x 25 cm) | Beam | 32MPa | Concrete Rectangular | 250 | 250 | 625 | 4650 | 0.29 | 711.01 | G300E | 2217178.12 | 17.4 | G300E | 644243.7 | 5.05
100 | Story10 | B3 | 32 MPa RC Beam (25 cm x 25 cm) | Beam | 32MPa | Concrete Rectangular | 250 | 250 | 625 | 4650 | 0.29 | 711.01 | G300E | 1825415.62 | 14.32 | G300E | 816608.3 | 6.41
101 | Story10 | B30 | 32 MPa RC Beam (25 cm x 25 cm) | Beam | 32MPa | Concrete Rectangular | 250 | 250 | 625 | 4650 | 0.29 | 711.01 | G300E | 1534500 | 12.04 | G300E | 1200862.5 | 9.42
102 | Story10 | B31 | 32 MPa RC Beam (25 cm x 25 cm) | Beam | 32MPa | Concrete Rectangular | 250 | 250 | 625 | 4650 | 0.29 | 711.01 | G300E | 1517643.75 | 11.91 | G300E | 774225 | 6.07
103 | Story10 | B32 | 32 MPa RC Beam (25 cm x 25 cm) | Beam | 32MPa | Concrete Rectangular | 250 | 250 | 625 | 4650 | 0.29 | 711.01 | G300E | 2072737.5 | 16.26 | G300E | 105958.24 | 0.83
104 | Story10 | B33 | 32 MPa RC Beam (25 cm x 25 cm) | Beam | 32MPa | Concrete Rectangular | 250 | 250 | 625 | 4650 | 0.29 | 711.01 | G300E | 1930912.5 | 15.15 | G300E | 623052.05 | 4.89
105 | Story10 | B34 | 32 MPa RC Beam (25 cm x 25 cm) | Beam | 32MPa | Concrete Rectangular | 250 | 250 | 625 | 4650 | 0.29 | 711.01 | G300E | 2099765.62 | 16.48 | G300E | 84766.59 | 0.67
106 | Story10 | B35 | 32 MPa RC Beam (25 cm x 25 cm) | Beam | 32MPa | Concrete Rectangular | 250 | 250 | 625 | 4650 | 0.29 | 711.01 | G300E | 1678650 | 13.17 | G300E | 774225 | 6.07
107 | Story10 | B36 | 32 MPa RC Beam (25 cm x 25 cm) | Beam | 32MPa | Concrete Rectangular | 250 | 250 | 625 | 4800 | 0.3 | 733.94 | G300E | 2542800 | 19.95 | G300E | 842950.5 | 6.61
108 | Story10 | B4 | 32 MPa RC Beam (25 cm x 25 cm) | Beam | 32MPa | Concrete Rectangular | 250 | 250 | 625 | 4650 | 0.29 | 711.01 | G300E | 1567631.25 | 12.3 | G300E | 774225 | 6.07
109 | Story10 | B40 | 32 MPa RC Beam (25 cm x 25 cm) | Beam | 32MPa | Concrete Rectangular | 250 | 250 | 625 | 4650 | 0.29 | 711.01 | G300E | 2462465.62 | 19.32 | G300E | 816608.3 | 6.41
110 | Story10 | B41 | 32 MPa RC Beam (25 cm x 25 cm) | Beam | 32MPa | Concrete Rectangular | 250 | 250 | 625 | 4650 | 0.29 | 711.01 | G300E | 1679231.25 | 13.18 | G300E | 774225 | 6.07
111 | Story10 | B42 | 32 MPa RC Beam (25 cm x 25 cm) | Beam | 32MPa | Concrete Rectangular | 250 | 250 | 625 | 4650 | 0.29 | 711.01 | G300E | 2099184.38 | 16.47 | G300E | 84766.59 | 0.67
112 | Story10 | B43 | 32 MPa RC Beam (25 cm x 25 cm) | Beam | 32MPa | Concrete Rectangular | 250 | 250 | 625 | 4650 | 0.29 | 711.01 | G300E | 1930040.62 | 15.14 | G300E | 623052.05 | 4.89
113 | Story10 | B44 | 32 MPa RC Beam (25 cm x 25 cm) | Beam | 32MPa | Concrete Rectangular | 250 | 250 | 625 | 4650 | 0.29 | 711.01 | G300E | 2072737.5 | 16.26 | G300E | 105958.24 | 0.83
114 | Story10 | B45 | 32 MPa RC Beam (25 cm x 25 cm) | Beam | 32MPa | Concrete Rectangular | 250 | 250 | 625 | 4650 | 0.29 | 711.01 | G300E | 1517643.75 | 11.91 | G300E | 774225 | 6.07
115 | Story10 | B46 | 32 MPa RC Beam (25 cm x 25 cm) | Beam | 32MPa | Concrete Rectangular | 250 | 250 | 625 | 4650 | 0.29 | 711.01 | G300E | 1534500 | 12.04 | G300E | 1200862.5 | 9.42
116 | Story10 | B47 | 32 MPa RC Beam (25 cm x 25 cm) | Beam | 32MPa | Concrete Rectangular | 250 | 250 | 625 | 4650 | 0.29 | 711.01 | G300E | 2072737.5 | 16.26 | G300E | 105958.24 | 0.83
117 | Story10 | B48 | 32 MPa RC Beam (25 cm x 25 cm) | Beam | 32MPa | Concrete Rectangular | 250 | 250 | 625 | 4650 | 0.29 | 711.01 | G300E | 1917253.12 | 15.04 | G300E | 837799.95 | 6.57
118 | Story10 | B49 | 32 MPa RC Beam (25 cm x 25 cm) | Beam | 32MPa | Concrete Rectangular | 250 | 250 | 625 | 4650 | 0.29 | 711.01 | G300E | 2099765.62 | 16.48 | G300E | 84766.59 | 0.67
119 | Story10 | B5 | 32 MPa RC Beam (25 cm x 25 cm) | Beam | 32MPa | Concrete Rectangular | 250 | 250 | 625 | 4650 | 0.29 | 711.01 | G300E | 1941084.38 | 15.23 | G300E | 105958.24 | 0.83
120 | Story10 | B50 | 32 MPa RC Beam (25 cm x 25 cm) | Beam | 32MPa | Concrete Rectangular | 250 | 250 | 625 | 4650 | 0.29 | 711.01 | G300E | 1929168.75 | 15.14 | G300E | 741021.82 | 5.81
121 | Story10 | B51 | 32 MPa RC Beam (25 cm x 25 cm) | Beam | 32MPa | Concrete Rectangular | 250 | 250 | 625 | 4800 | 0.3 | 733.94 | G300E | 2543400 | 19.96 | G300E | 842950.5 | 6.61
122 | Story10 | B52 | 32 MPa RC Beam (25 cm x 25 cm) | Beam | 32MPa | Concrete Rectangular | 250 | 250 | 625 | 4650 | 0.29 | 711.01 | G300E | 2584818.75 | 20.28 | G300E | 816608.3 | 6.41
123 | Story10 | B54 | 32 MPa RC Beam (25 cm x 25 cm) | Beam | 32MPa | Concrete Rectangular | 250 | 250 | 625 | 4650 | 0.29 | 711.01 | G300E | 2366268.75 | 18.57 | G300E | 816608.3 | 6.41
124 | Story10 | B55 | 32 MPa RC Beam (25 cm x 25 cm) | Beam | 32MPa | Concrete Rectangular | 250 | 250 | 625 | 4650 | 0.29 | 711.01 | G300E | 2270943.75 | 17.82 | G300E | 795416.65 | 6.24
125 | Story10 | B56 | 32 MPa RC Beam (25 cm x 25 cm) | Beam | 32MPa | Concrete Rectangular | 250 | 250 | 625 | 4650 | 0.29 | 711.01 | G300E | 1882668.75 | 14.77 | G300E | 719830.17 | 5.65
126 | Story10 | B57 | 32 MPa RC Beam (25 cm x 25 cm) | Beam | 32MPa | Concrete Rectangular | 250 | 250 | 625 | 4650 | 0.29 | 711.01 | G300E | 2099475 | 16.47 | G300E | 84766.59 | 0.67
127 | Story10 | B58 | 32 MPa RC Beam (25 cm x 25 cm) | Beam | 32MPa | Concrete Rectangular | 250 | 250 | 625 | 4650 | 0.29 | 711.01 | G300E | 1917253.12 | 15.04 | G300E | 837799.95 | 6.57
128 | Story10 | B59 | 32 MPa RC Beam (25 cm x 25 cm) | Beam | 32MPa | Concrete Rectangular | 250 | 250 | 625 | 4650 | 0.29 | 711.01 | G300E | 2072737.5 | 16.26 | G300E | 105958.24 | 0.83
129 | Story10 | B6 | 32 MPa RC Beam (25 cm x 25 cm) | Beam | 32MPa | Concrete Rectangular | 250 | 250 | 625 | 4650 | 0.29 | 711.01 | G300E | 1401564.71 | 11 | G300E | 1323335.29 | 10.38
130 | Story10 | B60 | 32 MPa RC Beam (25 cm x 25 cm) | Beam | 32MPa | Concrete Rectangular | 250 | 250 | 625 | 4650 | 0.29 | 711.01 | G300E | 1534500 | 12.04 | G300E | 1200862.5 | 9.42
131 | Story10 | B61 | 32 MPa RC Beam (25 cm x 25 cm) | Beam | 32MPa | Concrete Rectangular | 250 | 250 | 625 | 4650 | 0.29 | 711.01 | G300E | 1414762.5 | 11.1 | G300E | 774225 | 6.07
132 | Story10 | B62 | 32 MPa RC Beam (25 cm x 25 cm) | Beam | 32MPa | Concrete Rectangular | 250 | 250 | 625 | 4650 | 0.29 | 711.01 | G300E | 2217178.12 | 17.4 | G300E | 644243.7 | 5.05
133 | Story10 | B63 | 32 MPa RC Beam (25 cm x 25 cm) | Beam | 32MPa | Concrete Rectangular | 250 | 250 | 625 | 4650 | 0.29 | 711.01 | G300E | 1825415.62 | 14.32 | G300E | 816608.3 | 6.41
134 | Story10 | B64 | 32 MPa RC Beam (25 cm x 25 cm) | Beam | 32MPa | Concrete Rectangular | 250 | 250 | 625 | 4650 | 0.29 | 711.01 | G300E | 1973053.12 | 15.48 | G300E | 858991.59 | 6.74
135 | Story10 | B65 | 32 MPa RC Beam (25 cm x 25 cm) | Beam | 32MPa | Concrete Rectangular | 250 | 250 | 625 | 4650 | 0.29 | 711.01 | G300E | 1941084.38 | 15.23 | G300E | 105958.24 | 0.83
136 | Story10 | B66 | 32 MPa RC Beam (25 cm x 25 cm) | Beam | 32MPa | Concrete Rectangular | 250 | 250 | 625 | 4650 | 0.29 | 711.01 | G300E | 1721953.12 | 13.51 | G300E | 42383.3 | 0.33
137 | Story10 | B67 | 32 MPa RC Beam (25 cm x 25 cm) | Beam | 32MPa | Concrete Rectangular | 250 | 250 | 625 | 4650 | 0.29 | 711.01 | G300E | 1993106.25 | 15.64 | G300E | 719830.17 | 5.65
138 | Story10 | B68 | 32 MPa RC Beam (25 cm x 25 cm) | Beam | 32MPa | Concrete Rectangular | 250 | 250 | 625 | 4650 | 0.29 | 711.01 | G300E | 1585650 | 12.44 | G300E | 774225 | 6.07
139 | Story10 | B69 | 32 MPa RC Beam (25 cm x 25 cm) | Beam | 32MPa | Concrete Rectangular | 250 | 250 | 625 | 4650 | 0.29 | 711.01 | G300E | 1992234.38 | 15.63 | G300E | 719830.17 | 5.65
140 | Story10 | B7 | 32 MPa RC Beam (25 cm x 25 cm) | Beam | 32MPa | Concrete Rectangular | 250 | 250 | 625 | 4650 | 0.29 | 711.01 | G300E | 1993106.25 | 15.64 | G300E | 719830.17 | 5.65
141 | Story10 | B70 | 32 MPa RC Beam (25 cm x 25 cm) | Beam | 32MPa | Concrete Rectangular | 250 | 250 | 625 | 4650 | 0.29 | 711.01 | G300E | 1692600 | 13.28 | G300E | 21191.65 | 0.17
142 | Story10 | B71 | 32 MPa RC Beam (25 cm x 25 cm) | Beam | 32MPa | Concrete Rectangular | 250 | 250 | 625 | 4650 | 0.29 | 711.01 | G300E | 1938468.75 | 15.21 | G300E | 105958.24 | 0.83
143 | Story10 | B72 | 32 MPa RC Beam (25 cm x 25 cm) | Beam | 32MPa | Concrete Rectangular | 250 | 250 | 625 | 4650 | 0.29 | 711.01 | G300E | 1968112.5 | 15.44 | G300E | 858991.59 | 6.74
144 | Story10 | B73 | 32 MPa RC Beam (25 cm x 25 cm) | Beam | 32MPa | Concrete Rectangular | 250 | 250 | 625 | 4650 | 0.29 | 711.01 | G300E | 1825415.62 | 14.32 | G300E | 816608.3 | 6.41
145 | Story10 | B74 | 32 MPa RC Beam (25 cm x 25 cm) | Beam | 32MPa | Concrete Rectangular | 250 | 250 | 625 | 4650 | 0.29 | 711.01 | G300E | 2217178.12 | 17.4 | G300E | 644243.7 | 5.05
146 | Story10 | B75 | 32 MPa RC Beam (25 cm x 25 cm) | Beam | 32MPa | Concrete Rectangular | 250 | 250 | 625 | 4650 | 0.29 | 711.01 | G300E | 1414762.5 | 11.1 | G300E | 774225 | 6.07
147 | Story10 | B76 | 32 MPa RC Beam (25 cm x 25 cm) | Beam | 32MPa | Concrete Rectangular | 250 | 250 | 625 | 4650 | 0.29 | 711.01 | G300E | 1218847.06 | 9.56 | G300E | 1184108.82 | 9.29
148 | Story10 | B77 | 32 MPa RC Beam (25 cm x 25 cm) | Beam | 32MPa | Concrete Rectangular | 250 | 250 | 625 | 4650 | 0.29 | 711.01 | G300E | 1567631.25 | 12.3 | G300E | 774225 | 6.07
149 | Story10 | B78 | 32 MPa RC Beam (25 cm x 25 cm) | Beam | 32MPa | Concrete Rectangular | 250 | 250 | 625 | 4650 | 0.29 | 711.01 | G300E | 1401564.71 | 11 | G300E | 1323335.29 | 10.38
150 | Story10 | B79 | 32 MPa RC Beam (25 cm x 25 cm) | Beam | 32MPa | Concrete Rectangular | 250 | 250 | 625 | 4650 | 0.29 | 711.01 | G300E | 1544381.25 | 12.12 | G300E | 774225 | 6.07
151 | Story10 | B8 | 32 MPa RC Beam (25 cm x 25 cm) | Beam | 32MPa | Concrete Rectangular | 250 | 250 | 625 | 4650 | 0.29 | 711.01 | G300E | 1544381.25 | 12.12 | G300E | 774225 | 6.07
152 | Story10 | B80 | 32 MPa RC Beam (25 cm x 25 cm) | Beam | 32MPa | Concrete Rectangular | 250 | 250 | 625 | 4650 | 0.29 | 711.01 | G300E | 1317044.12 | 10.33 | G300E | 1323335.29 | 10.38
153 | Story10 | B81 | 32 MPa RC Beam (25 cm x 25 cm) | Beam | 32MPa | Concrete Rectangular | 250 | 250 | 625 | 4650 | 0.29 | 711.01 | G300E | 1567631.25 | 12.3 | G300E | 774225 | 6.07
154 | Story10 | B82 | 32 MPa RC Beam (25 cm x 25 cm) | Beam | 32MPa | Concrete Rectangular | 250 | 250 | 625 | 4650 | 0.29 | 711.01 | G300E | 1191494.12 | 9.35 | G300E | 1184108.82 | 9.29
155 | Story10 | B9 | 32 MPa RC Beam (25 cm x 25 cm) | Beam | 32MPa | Concrete Rectangular | 250 | 250 | 625 | 4650 | 0.29 | 711.01 | G300E | 1993106.25 | 15.64 | G300E | 719830.17 | 5.65
156 | Story11 | B1 | 32 MPa RC Beam (25 cm x 25 cm) | Beam | 32MPa | Concrete Rectangular | 250 | 250 | 625 | 4662.5 | 0.29 | 712.92 | G300E | 1669466.41 | 13.1 | G300E | 1258268.15 | 9.87
157 | Story11 | B10 | 32 MPa RC Beam (25 cm x 25 cm) | Beam | 32MPa | Concrete Rectangular | 250 | 250 | 625 | 4662.5 | 0.29 | 712.92 | G300E | 1567474.22 | 12.3 | G300E | 776306.25 | 6.09
158 | Story11 | B11 | 32 MPa RC Beam (25 cm x 25 cm) | Beam | 32MPa | Concrete Rectangular | 250 | 250 | 625 | 4662.5 | 0.29 | 712.92 | G300E | 2138339.06 | 16.78 | G300E | 106243.08 | 0.83
159 | Story11 | B12 | 32 MPa RC Beam (25 cm x 25 cm) | Beam | 32MPa | Concrete Rectangular | 250 | 250 | 625 | 4662.5 | 0.29 | 712.92 | G300E | 1564560.16 | 12.28 | G300E | 776306.25 | 6.09
160 | Story11 | B13 | 32 MPa RC Beam (25 cm x 25 cm) | Beam | 32MPa | Concrete Rectangular | 250 | 250 | 625 | 4662.5 | 0.29 | 712.92 | G300E | 2071315.62 | 16.25 | G300E | 494396.2 | 3.88
161 | Story11 | B14 | 32 MPa RC Beam (25 cm x 25 cm) | Beam | 32MPa | Concrete Rectangular | 250 | 250 | 625 | 4662.5 | 0.29 | 712.92 | G300E | 1670340.62 | 13.11 | G300E | 1167057.99 | 9.16
162 | Story11 | B15 | 32 MPa RC Beam (25 cm x 25 cm) | Beam | 32MPa | Concrete Rectangular | 250 | 250 | 625 | 4662.5 | 0.29 | 712.92 | G300E | 1669466.41 | 13.1 | G300E | 1258268.15 | 9.87
163 | Story11 | B16 | 32 MPa RC Beam (25 cm x 25 cm) | Beam | 32MPa | Concrete Rectangular | 250 | 250 | 625 | 4662.5 | 0.29 | 712.92 | G300E | 1553778.12 | 12.19 | G300E | 776306.25 | 6.09
164 | Story11 | B17 | 32 MPa RC Beam (25 cm x 25 cm) | Beam | 32MPa | Concrete Rectangular | 250 | 250 | 625 | 4662.5 | 0.29 | 712.92 | G300E | 2045089.06 | 16.05 | G300E | 473147.59 | 3.71
165 | Story11 | B18 | 32 MPa RC Beam (25 cm x 25 cm) | Beam | 32MPa | Concrete Rectangular | 250 | 250 | 625 | 4662.5 | 0.29 | 712.92 | G300E | 1987099.22 | 15.59 | G300E | 743013.81 | 5.83
166 | Story11 | B19 | 32 MPa RC Beam (25 cm x 25 cm) | Beam | 32MPa | Concrete Rectangular | 250 | 250 | 625 | 4662.5 | 0.29 | 712.92 | G300E | 2010994.53 | 15.78 | G300E | 861300.71 | 6.76
167 | Story11 | B2 | 32 MPa RC Beam (25 cm x 25 cm) | Beam | 32MPa | Concrete Rectangular | 250 | 250 | 625 | 4662.5 | 0.29 | 712.92 | G300E | 1670340.62 | 13.11 | G300E | 1167057.99 | 9.16
168 | Story11 | B20 | 32 MPa RC Beam (25 cm x 25 cm) | Beam | 32MPa | Concrete Rectangular | 250 | 250 | 625 | 4662.5 | 0.29 | 712.92 | G300E | 1923864.06 | 15.1 | G300E | 451898.97 | 3.55
169 | Story11 | B21 | 32 MPa RC Beam (25 cm x 25 cm) | Beam | 32MPa | Concrete Rectangular | 250 | 250 | 625 | 4662.5 | 0.29 | 712.92 | G300E | 1824494.53 | 14.32 | G300E | 333612.07 | 2.62
170 | Story11 | B22 | 32 MPa RC Beam (25 cm x 25 cm) | Beam | 32MPa | Concrete Rectangular | 250 | 250 | 625 | 4800 | 0.3 | 733.94 | G300E | 2897100 | 22.73 | G300E | 842950.5 | 6.61
171 | Story11 | B23 | 32 MPa RC Beam (25 cm x 25 cm) | Beam | 32MPa | Concrete Rectangular | 250 | 250 | 625 | 4662.5 | 0.29 | 712.92 | G300E | 1511815.62 | 11.86 | G300E | 582229.69 | 4.57
172 | Story11 | B24 | 32 MPa RC Beam (25 cm x 25 cm) | Beam | 32MPa | Concrete Rectangular | 250 | 250 | 625 | 4800 | 0.3 | 733.94 | G300E | 2898600 | 22.74 | G300E | 842950.5 | 6.61
173 | Story11 | B25 | 32 MPa RC Beam (25 cm x 25 cm) | Beam | 32MPa | Concrete Rectangular | 250 | 250 | 625 | 4662.5 | 0.29 | 712.92 | G300E | 1824494.53 | 14.32 | G300E | 333612.07 | 2.62
174 | Story11 | B26 | 32 MPa RC Beam (25 cm x 25 cm) | Beam | 32MPa | Concrete Rectangular | 250 | 250 | 625 | 4662.5 | 0.29 | 712.92 | G300E | 1923864.06 | 15.1 | G300E | 451898.97 | 3.55
175 | Story11 | B27 | 32 MPa RC Beam (25 cm x 25 cm) | Beam | 32MPa | Concrete Rectangular | 250 | 250 | 625 | 4662.5 | 0.29 | 712.92 | G300E | 2010994.53 | 15.78 | G300E | 861300.71 | 6.76
176 | Story11 | B28 | 32 MPa RC Beam (25 cm x 25 cm) | Beam | 32MPa | Concrete Rectangular | 250 | 250 | 625 | 4662.5 | 0.29 | 712.92 | G300E | 1987099.22 | 15.59 | G300E | 743013.81 | 5.83
177 | Story11 | B29 | 32 MPa RC Beam (25 cm x 25 cm) | Beam | 32MPa | Concrete Rectangular | 250 | 250 | 625 | 4662.5 | 0.29 | 712.92 | G300E | 2045089.06 | 16.05 | G300E | 473147.59 | 3.71
178 | Story11 | B3 | 32 MPa RC Beam (25 cm x 25 cm) | Beam | 32MPa | Concrete Rectangular | 250 | 250 | 625 | 4662.5 | 0.29 | 712.92 | G300E | 2071315.62 | 16.25 | G300E | 494396.2 | 3.88
179 | Story11 | B30 | 32 MPa RC Beam (25 cm x 25 cm) | Beam | 32MPa | Concrete Rectangular | 250 | 250 | 625 | 4662.5 | 0.29 | 712.92 | G300E | 1554069.53 | 12.19 | G300E | 776306.25 | 6.09
180 | Story11 | B31 | 32 MPa RC Beam (25 cm x 25 cm) | Beam | 32MPa | Concrete Rectangular | 250 | 250 | 625 | 4662.5 | 0.29 | 712.92 | G300E | 1529300 | 12 | G300E | 776306.25 | 6.09
181 | Story11 | B32 | 32 MPa RC Beam (25 cm x 25 cm) | Beam | 32MPa | Concrete Rectangular | 250 | 250 | 625 | 4662.5 | 0.29 | 712.92 | G300E | 2110655.47 | 16.56 | G300E | 106243.08 | 0.83
182 | Story11 | B33 | 32 MPa RC Beam (25 cm x 25 cm) | Beam | 32MPa | Concrete Rectangular | 250 | 250 | 625 | 4662.5 | 0.29 | 712.92 | G300E | 1946593.75 | 15.27 | G300E | 624726.92 | 4.9
183 | Story11 | B34 | 32 MPa RC Beam (25 cm x 25 cm) | Beam | 32MPa | Concrete Rectangular | 250 | 250 | 625 | 4662.5 | 0.29 | 712.92 | G300E | 2102204.69 | 16.49 | G300E | 84994.46 | 0.67
184 | Story11 | B35 | 32 MPa RC Beam (25 cm x 25 cm) | Beam | 32MPa | Concrete Rectangular | 250 | 250 | 625 | 4662.5 | 0.29 | 712.92 | G300E | 1683162.5 | 13.21 | G300E | 776306.25 | 6.09
185 | Story11 | B36 | 32 MPa RC Beam (25 cm x 25 cm) | Beam | 32MPa | Concrete Rectangular | 250 | 250 | 625 | 4800 | 0.3 | 733.94 | G300E | 2806800 | 22.02 | G300E | 842950.5 | 6.61
186 | Story11 | B4 | 32 MPa RC Beam (25 cm x 25 cm) | Beam | 32MPa | Concrete Rectangular | 250 | 250 | 625 | 4662.5 | 0.29 | 712.92 | G300E | 1564560.16 | 12.28 | G300E | 776306.25 | 6.09
187 | Story11 | B40 | 32 MPa RC Beam (25 cm x 25 cm) | Beam | 32MPa | Concrete Rectangular | 250 | 250 | 625 | 4662.5 | 0.29 | 712.92 | G300E | 2725814.06 | 21.39 | G300E | 818803.48 | 6.42
188 | Story11 | B41 | 32 MPa RC Beam (25 cm x 25 cm) | Beam | 32MPa | Concrete Rectangular | 250 | 250 | 625 | 4662.5 | 0.29 | 712.92 | G300E | 1682579.69 | 13.2 | G300E | 776306.25 | 6.09
189 | Story11 | B42 | 32 MPa RC Beam (25 cm x 25 cm) | Beam | 32MPa | Concrete Rectangular | 250 | 250 | 625 | 4662.5 | 0.29 | 712.92 | G300E | 2102204.69 | 16.49 | G300E | 84994.46 | 0.67
190 | Story11 | B43 | 32 MPa RC Beam (25 cm x 25 cm) | Beam | 32MPa | Concrete Rectangular | 250 | 250 | 625 | 4662.5 | 0.29 | 712.92 | G300E | 1946593.75 | 15.27 | G300E | 624726.92 | 4.9
191 | Story11 | B44 | 32 MPa RC Beam (25 cm x 25 cm) | Beam | 32MPa | Concrete Rectangular | 250 | 250 | 625 | 4662.5 | 0.29 | 712.92 | G300E | 2110655.47 | 16.56 | G300E | 106243.08 | 0.83
192 | Story11 | B45 | 32 MPa RC Beam (25 cm x 25 cm) | Beam | 32MPa | Concrete Rectangular | 250 | 250 | 625 | 4662.5 | 0.29 | 712.92 | G300E | 1529300 | 12 | G300E | 776306.25 | 6.09
193 | Story11 | B46 | 32 MPa RC Beam (25 cm x 25 cm) | Beam | 32MPa | Concrete Rectangular | 250 | 250 | 625 | 4662.5 | 0.29 | 712.92 | G300E | 1553778.12 | 12.19 | G300E | 776306.25 | 6.09
194 | Story11 | B47 | 32 MPa RC Beam (25 cm x 25 cm) | Beam | 32MPa | Concrete Rectangular | 250 | 250 | 625 | 4662.5 | 0.29 | 712.92 | G300E | 2110655.47 | 16.56 | G300E | 106243.08 | 0.83
195 | Story11 | B48 | 32 MPa RC Beam (25 cm x 25 cm) | Beam | 32MPa | Concrete Rectangular | 250 | 250 | 625 | 4662.5 | 0.29 | 712.92 | G300E | 1987099.22 | 15.59 | G300E | 743013.81 | 5.83
196 | Story11 | B49 | 32 MPa RC Beam (25 cm x 25 cm) | Beam | 32MPa | Concrete Rectangular | 250 | 250 | 625 | 4662.5 | 0.29 | 712.92 | G300E | 2102204.69 | 16.49 | G300E | 84994.46 | 0.67
197 | Story11 | B5 | 32 MPa RC Beam (25 cm x 25 cm) | Beam | 32MPa | Concrete Rectangular | 250 | 250 | 625 | 4662.5 | 0.29 | 712.92 | G300E | 2138339.06 | 16.78 | G300E | 106243.08 | 0.83
198 | Story11 | B50 | 32 MPa RC Beam (25 cm x 25 cm) | Beam | 32MPa | Concrete Rectangular | 250 | 250 | 625 | 4662.5 | 0.29 | 712.92 | G300E | 1923864.06 | 15.1 | G300E | 451898.97 | 3.55
199 | Story11 | B51 | 32 MPa RC Beam (25 cm x 25 cm) | Beam | 32MPa | Concrete Rectangular | 250 | 250 | 625 | 4800 | 0.3 | 733.94 | G300E | 2806800 | 22.02 | G300E | 842950.5 | 6.61
200 | Story11 | B52 | 32 MPa RC Beam (25 cm x 25 cm) | Beam | 32MPa | Concrete Rectangular | 250 | 250 | 625 | 4662.5 | 0.29 | 712.92 | G300E | 2812944.53 | 22.07 | G300E | 818803.48 | 6.42
201 | Story11 | B54 | 32 MPa RC Beam (25 cm x 25 cm) | Beam | 32MPa | Concrete Rectangular | 250 | 250 | 625 | 4662.5 | 0.29 | 712.92 | G300E | 2589435.94 | 20.32 | G300E | 721765.2 | 5.66
202 | Story11 | B55 | 32 MPa RC Beam (25 cm x 25 cm) | Beam | 32MPa | Concrete Rectangular | 250 | 250 | 625 | 4662.5 | 0.29 | 712.92 | G300E | 2529406.25 | 19.85 | G300E | 797554.87 | 6.26
203 | Story11 | B56 | 32 MPa RC Beam (25 cm x 25 cm) | Beam | 32MPa | Concrete Rectangular | 250 | 250 | 625 | 4662.5 | 0.29 | 712.92 | G300E | 1876073.44 | 14.72 | G300E | 430650.36 | 3.38
204 | Story11 | B57 | 32 MPa RC Beam (25 cm x 25 cm) | Beam | 32MPa | Concrete Rectangular | 250 | 250 | 625 | 4662.5 | 0.29 | 712.92 | G300E | 2102204.69 | 16.49 | G300E | 84994.46 | 0.67
205 | Story11 | B58 | 32 MPa RC Beam (25 cm x 25 cm) | Beam | 32MPa | Concrete Rectangular | 250 | 250 | 625 | 4662.5 | 0.29 | 712.92 | G300E | 1986516.41 | 15.59 | G300E | 743013.81 | 5.83
206 | Story11 | B59 | 32 MPa RC Beam (25 cm x 25 cm) | Beam | 32MPa | Concrete Rectangular | 250 | 250 | 625 | 4662.5 | 0.29 | 712.92 | G300E | 2110946.88 | 16.56 | G300E | 106243.08 | 0.83
207 | Story11 | B6 | 32 MPa RC Beam (25 cm x 25 cm) | Beam | 32MPa | Concrete Rectangular | 250 | 250 | 625 | 4662.5 | 0.29 | 712.92 | G300E | 1567182.81 | 12.3 | G300E | 776306.25 | 6.09
208 | Story11 | B60 | 32 MPa RC Beam (25 cm x 25 cm) | Beam | 32MPa | Concrete Rectangular | 250 | 250 | 625 | 4662.5 | 0.29 | 712.92 | G300E | 1554069.53 | 12.19 | G300E | 776306.25 | 6.09
209 | Story11 | B61 | 32 MPa RC Beam (25 cm x 25 cm) | Beam | 32MPa | Concrete Rectangular | 250 | 250 | 625 | 4662.5 | 0.29 | 712.92 | G300E | 1669466.41 | 13.1 | G300E | 1258268.15 | 9.87
210 | Story11 | B62 | 32 MPa RC Beam (25 cm x 25 cm) | Beam | 32MPa | Concrete Rectangular | 250 | 250 | 625 | 4662.5 | 0.29 | 712.92 | G300E | 2045089.06 | 16.05 | G300E | 473147.59 | 3.71
211 | Story11 | B63 | 32 MPa RC Beam (25 cm x 25 cm) | Beam | 32MPa | Concrete Rectangular | 250 | 250 | 625 | 4662.5 | 0.29 | 712.92 | G300E | 2071315.62 | 16.25 | G300E | 494396.2 | 3.88
212 | Story11 | B64 | 32 MPa RC Beam (25 cm x 25 cm) | Beam | 32MPa | Concrete Rectangular | 250 | 250 | 625 | 4662.5 | 0.29 | 712.92 | G300E | 2010994.53 | 15.78 | G300E | 861300.71 | 6.76
213 | Story11 | B65 | 32 MPa RC Beam (25 cm x 25 cm) | Beam | 32MPa | Concrete Rectangular | 250 | 250 | 625 | 4662.5 | 0.29 | 712.92 | G300E | 2138339.06 | 16.78 | G300E | 106243.08 | 0.83
214 | Story11 | B66 | 32 MPa RC Beam (25 cm x 25 cm) | Beam | 32MPa | Concrete Rectangular | 250 | 250 | 625 | 4662.5 | 0.29 | 712.92 | G300E | 1824494.53 | 14.32 | G300E | 333612.07 | 2.62
215 | Story11 | B67 | 32 MPa RC Beam (25 cm x 25 cm) | Beam | 32MPa | Concrete Rectangular | 250 | 250 | 625 | 4662.5 | 0.29 | 712.92 | G300E | 1976025.78 | 15.5 | G300E | 430650.36 | 3.38
216 | Story11 | B68 | 32 MPa RC Beam (25 cm x 25 cm) | Beam | 32MPa | Concrete Rectangular | 250 | 250 | 625 | 4662.5 | 0.29 | 712.92 | G300E | 1512398.44 | 11.87 | G300E | 582229.69 | 4.57
217 | Story11 | B69 | 32 MPa RC Beam (25 cm x 25 cm) | Beam | 32MPa | Concrete Rectangular | 250 | 250 | 625 | 4662.5 | 0.29 | 712.92 | G300E | 1974568.75 | 15.49 | G300E | 430650.36 | 3.38
218 | Story11 | B7 | 32 MPa RC Beam (25 cm x 25 cm) | Beam | 32MPa | Concrete Rectangular | 250 | 250 | 625 | 4662.5 | 0.29 | 712.92 | G300E | 1976317.19 | 15.51 | G300E | 430650.36 | 3.38
219 | Story11 | B70 | 32 MPa RC Beam (25 cm x 25 cm) | Beam | 32MPa | Concrete Rectangular | 250 | 250 | 625 | 4662.5 | 0.29 | 712.92 | G300E | 1792731.25 | 14.07 | G300E | 215325.18 | 1.69
220 | Story11 | B71 | 32 MPa RC Beam (25 cm x 25 cm) | Beam | 32MPa | Concrete Rectangular | 250 | 250 | 625 | 4662.5 | 0.29 | 712.92 | G300E | 2135133.59 | 16.75 | G300E | 106243.08 | 0.83
221 | Story11 | B72 | 32 MPa RC Beam (25 cm x 25 cm) | Beam | 32MPa | Concrete Rectangular | 250 | 250 | 625 | 4662.5 | 0.29 | 712.92 | G300E | 2006332.03 | 15.74 | G300E | 861300.71 | 6.76
222 | Story11 | B73 | 32 MPa RC Beam (25 cm x 25 cm) | Beam | 32MPa | Concrete Rectangular | 250 | 250 | 625 | 4662.5 | 0.29 | 712.92 | G300E | 2071315.62 | 16.25 | G300E | 494396.2 | 3.88
223 | Story11 | B74 | 32 MPa RC Beam (25 cm x 25 cm) | Beam | 32MPa | Concrete Rectangular | 250 | 250 | 625 | 4662.5 | 0.29 | 712.92 | G300E | 2045089.06 | 16.05 | G300E | 473147.59 | 3.71
224 | Story11 | B75 | 32 MPa RC Beam (25 cm x 25 cm) | Beam | 32MPa | Concrete Rectangular | 250 | 250 | 625 | 4662.5 | 0.29 | 712.92 | G300E | 1669466.41 | 13.1 | G300E | 1258268.15 | 9.87
225 | Story11 | B76 | 32 MPa RC Beam (25 cm x 25 cm) | Beam | 32MPa | Concrete Rectangular | 250 | 250 | 625 | 4662.5 | 0.29 | 712.92 | G300E | 1670340.62 | 13.11 | G300E | 1167057.99 | 9.16
226 | Story11 | B77 | 32 MPa RC Beam (25 cm x 25 cm) | Beam | 32MPa | Concrete Rectangular | 250 | 250 | 625 | 4662.5 | 0.29 | 712.92 | G300E | 1564560.16 | 12.28 | G300E | 776306.25 | 6.09
227 | Story11 | B78 | 32 MPa RC Beam (25 cm x 25 cm) | Beam | 32MPa | Concrete Rectangular | 250 | 250 | 625 | 4662.5 | 0.29 | 712.92 | G300E | 1567765.62 | 12.3 | G300E | 776306.25 | 6.09
228 | Story11 | B79 | 32 MPa RC Beam (25 cm x 25 cm) | Beam | 32MPa | Concrete Rectangular | 250 | 250 | 625 | 4662.5 | 0.29 | 712.92 | G300E | 1117251.56 | 8.77 | G300E | 862562.5 | 6.77
229 | Story11 | B8 | 32 MPa RC Beam (25 cm x 25 cm) | Beam | 32MPa | Concrete Rectangular | 250 | 250 | 625 | 4662.5 | 0.29 | 712.92 | G300E | 1117251.56 | 8.77 | G300E | 862562.5 | 6.77
230 | Story11 | B80 | 32 MPa RC Beam (25 cm x 25 cm) | Beam | 32MPa | Concrete Rectangular | 250 | 250 | 625 | 4662.5 | 0.29 | 712.92 | G300E | 1566308.59 | 12.29 | G300E | 776306.25 | 6.09
231 | Story11 | B81 | 32 MPa RC Beam (25 cm x 25 cm) | Beam | 32MPa | Concrete Rectangular | 250 | 250 | 625 | 4662.5 | 0.29 | 712.92 | G300E | 1564268.75 | 12.27 | G300E | 776306.25 | 6.09
232 | Story11 | B82 | 32 MPa RC Beam (25 cm x 25 cm) | Beam | 32MPa | Concrete Rectangular | 250 | 250 | 625 | 4662.5 | 0.29 | 712.92 | G300E | 1670049.22 | 13.1 | G300E | 1167057.99 | 9.16
233 | Story11 | B9 | 32 MPa RC Beam (25 cm x 25 cm) | Beam | 32MPa | Concrete Rectangular | 250 | 250 | 625 | 4662.5 | 0.29 | 712.92 | G300E | 1976317.19 | 15.51 | G300E | 430650.36 | 3.38
234 | Story12 | B1 | 32 MPa RC Beam (25 cm x 25 cm) | Beam | 32MPa | Concrete Rectangular | 250 | 250 | 625 | 4662.5 | 0.29 | 712.92 | G300E | 1380391.41 | 10.83 | G300E | 776306.25 | 6.09
235 | Story12 | B10 | 32 MPa RC Beam (25 cm x 25 cm) | Beam | 32MPa | Concrete Rectangular | 250 | 250 | 625 | 4662.5 | 0.29 | 712.92 | G300E | 1275330.88 | 10.01 | G300E | 1520523.53 | 11.93
236 | Story12 | B11 | 32 MPa RC Beam (25 cm x 25 cm) | Beam | 32MPa | Concrete Rectangular | 250 | 250 | 625 | 4662.5 | 0.29 | 712.92 | G300E | 2026439.06 | 15.9 | G300E | 473147.59 | 3.71
237 | Story12 | B12 | 32 MPa RC Beam (25 cm x 25 cm) | Beam | 32MPa | Concrete Rectangular | 250 | 250 | 625 | 4662.5 | 0.29 | 712.92 | G300E | 1600694.53 | 12.56 | G300E | 776306.25 | 6.09
238 | Story12 | B13 | 32 MPa RC Beam (25 cm x 25 cm) | Beam | 32MPa | Concrete Rectangular | 250 | 250 | 625 | 4662.5 | 0.29 | 712.92 | G300E | 1832945.31 | 14.38 | G300E | 721765.2 | 5.66
239 | Story12 | B14 | 32 MPa RC Beam (25 cm x 25 cm) | Beam | 32MPa | Concrete Rectangular | 250 | 250 | 625 | 4662.5 | 0.29 | 712.92 | G300E | 1066066.91 | 8.36 | G300E | 1227289.31 | 9.63
240 | Story12 | B15 | 32 MPa RC Beam (25 cm x 25 cm) | Beam | 32MPa | Concrete Rectangular | 250 | 250 | 625 | 4662.5 | 0.29 | 712.92 | G300E | 1380391.41 | 10.83 | G300E | 776306.25 | 6.09
241 | Story12 | B16 | 32 MPa RC Beam (25 cm x 25 cm) | Beam | 32MPa | Concrete Rectangular | 250 | 250 | 625 | 4662.5 | 0.29 | 712.92 | G300E | 1560189.06 | 12.24 | G300E | 1200593.75 | 9.42
242 | Story12 | B17 | 32 MPa RC Beam (25 cm x 25 cm) | Beam | 32MPa | Concrete Rectangular | 250 | 250 | 625 | 4662.5 | 0.29 | 712.92 | G300E | 2281419.53 | 17.9 | G300E | 548937.25 | 4.31
243 | Story12 | B18 | 32 MPa RC Beam (25 cm x 25 cm) | Beam | 32MPa | Concrete Rectangular | 250 | 250 | 625 | 4662.5 | 0.29 | 712.92 | G300E | 1932897.66 | 15.17 | G300E | 840052.1 | 6.59
244 | Story12 | B19 | 32 MPa RC Beam (25 cm x 25 cm) | Beam | 32MPa | Concrete Rectangular | 250 | 250 | 625 | 4662.5 | 0.29 | 712.92 | G300E | 1992344.53 | 15.63 | G300E | 861300.71 | 6.76
245 | Story12 | B2 | 32 MPa RC Beam (25 cm x 25 cm) | Beam | 32MPa | Concrete Rectangular | 250 | 250 | 625 | 4662.5 | 0.29 | 712.92 | G300E | 1148620.59 | 9.01 | G300E | 1227289.31 | 9.63
246 | Story12 | B20 | 32 MPa RC Beam (25 cm x 25 cm) | Beam | 32MPa | Concrete Rectangular | 250 | 250 | 625 | 4662.5 | 0.29 | 712.92 | G300E | 1938725.78 | 15.21 | G300E | 743013.81 | 5.83
247 | Story12 | B21 | 32 MPa RC Beam (25 cm x 25 cm) | Beam | 32MPa | Concrete Rectangular | 250 | 250 | 625 | 4662.5 | 0.29 | 712.92 | G300E | 1702686.72 | 13.36 | G300E | 291114.84 | 2.28
248 | Story12 | B22 | 32 MPa RC Beam (25 cm x 25 cm) | Beam | 32MPa | Concrete Rectangular | 250 | 250 | 625 | 4800 | 0.3 | 733.94 | G300E | 3071400 | 24.1 | G300E | 842950.5 | 6.61
249 | Story12 | B23 | 32 MPa RC Beam (25 cm x 25 cm) | Beam | 32MPa | Concrete Rectangular | 250 | 250 | 625 | 4662.5 | 0.29 | 712.92 | G300E | 1547950 | 12.15 | G300E | 776306.25 | 6.09
250 | Story12 | B24 | 32 MPa RC Beam (25 cm x 25 cm) | Beam | 32MPa | Concrete Rectangular | 250 | 250 | 625 | 4800 | 0.3 | 733.94 | G300E | 3072600 | 24.11 | G300E | 842950.5 | 6.61
251 | Story12 | B25 | 32 MPa RC Beam (25 cm x 25 cm) | Beam | 32MPa | Concrete Rectangular | 250 | 250 | 625 | 4662.5 | 0.29 | 712.92 | G300E | 1702686.72 | 13.36 | G300E | 291114.84 | 2.28
252 | Story12 | B26 | 32 MPa RC Beam (25 cm x 25 cm) | Beam | 32MPa | Concrete Rectangular | 250 | 250 | 625 | 4662.5 | 0.29 | 712.92 | G300E | 1938725.78 | 15.21 | G300E | 743013.81 | 5.83
253 | Story12 | B27 | 32 MPa RC Beam (25 cm x 25 cm) | Beam | 32MPa | Concrete Rectangular | 250 | 250 | 625 | 4662.5 | 0.29 | 712.92 | G300E | 1992344.53 | 15.63 | G300E | 861300.71 | 6.76
254 | Story12 | B28 | 32 MPa RC Beam (25 cm x 25 cm) | Beam | 32MPa | Concrete Rectangular | 250 | 250 | 625 | 4662.5 | 0.29 | 712.92 | G300E | 1932897.66 | 15.17 | G300E | 840052.1 | 6.59
255 | Story12 | B29 | 32 MPa RC Beam (25 cm x 25 cm) | Beam | 32MPa | Concrete Rectangular | 250 | 250 | 625 | 4662.5 | 0.29 | 712.92 | G300E | 2281419.53 | 17.9 | G300E | 548937.25 | 4.31
256 | Story12 | B3 | 32 MPa RC Beam (25 cm x 25 cm) | Beam | 32MPa | Concrete Rectangular | 250 | 250 | 625 | 4662.5 | 0.29 | 712.92 | G300E | 1832945.31 | 14.38 | G300E | 721765.2 | 5.66
257 | Story12 | B30 | 32 MPa RC Beam (25 cm x 25 cm) | Beam | 32MPa | Concrete Rectangular | 250 | 250 | 625 | 4662.5 | 0.29 | 712.92 | G300E | 1560189.06 | 12.24 | G300E | 1200593.75 | 9.42
258 | Story12 | B31 | 32 MPa RC Beam (25 cm x 25 cm) | Beam | 32MPa | Concrete Rectangular | 250 | 250 | 625 | 4662.5 | 0.29 | 712.92 | G300E | 1545035.94 | 12.12 | G300E | 776306.25 | 6.09
259 | Story12 | B32 | 32 MPa RC Beam (25 cm x 25 cm) | Beam | 32MPa | Concrete Rectangular | 250 | 250 | 625 | 4662.5 | 0.29 | 712.92 | G300E | 2048003.12 | 16.07 | G300E | 106243.08 | 0.83
260 | Story12 | B33 | 32 MPa RC Beam (25 cm x 25 cm) | Beam | 32MPa | Concrete Rectangular | 250 | 250 | 625 | 4662.5 | 0.29 | 712.92 | G300E | 1946593.75 | 15.27 | G300E | 624726.92 | 4.9
261 | Story12 | B34 | 32 MPa RC Beam (25 cm x 25 cm) | Beam | 32MPa | Concrete Rectangular | 250 | 250 | 625 | 4662.5 | 0.29 | 712.92 | G300E | 2139504.69 | 16.79 | G300E | 84994.46 | 0.67
262 | Story12 | B35 | 32 MPa RC Beam (25 cm x 25 cm) | Beam | 32MPa | Concrete Rectangular | 250 | 250 | 625 | 4662.5 | 0.29 | 712.92 | G300E | 1663346.88 | 13.05 | G300E | 776306.25 | 6.09
263 | Story12 | B36 | 32 MPa RC Beam (25 cm x 25 cm) | Beam | 32MPa | Concrete Rectangular | 250 | 250 | 625 | 4800 | 0.3 | 733.94 | G300E | 3039600 | 23.85 | G300E | 842950.5 | 6.61
264 | Story12 | B4 | 32 MPa RC Beam (25 cm x 25 cm) | Beam | 32MPa | Concrete Rectangular | 250 | 250 | 625 | 4662.5 | 0.29 | 712.92 | G300E | 1600694.53 | 12.56 | G300E | 776306.25 | 6.09
265 | Story12 | B40 | 32 MPa RC Beam (25 cm x 25 cm) | Beam | 32MPa | Concrete Rectangular | 250 | 250 | 625 | 4662.5 | 0.29 | 712.92 | G300E | 2950779.69 | 23.15 | G300E | 818803.48 | 6.42
266 | Story12 | B41 | 32 MPa RC Beam (25 cm x 25 cm) | Beam | 32MPa | Concrete Rectangular | 250 | 250 | 625 | 4662.5 | 0.29 | 712.92 | G300E | 1663638.28 | 13.05 | G300E | 776306.25 | 6.09
267 | Story12 | B42 | 32 MPa RC Beam (25 cm x 25 cm) | Beam | 32MPa | Concrete Rectangular | 250 | 250 | 625 | 4662.5 | 0.29 | 712.92 | G300E | 2139504.69 | 16.79 | G300E | 84994.46 | 0.67
268 | Story12 | B43 | 32 MPa RC Beam (25 cm x 25 cm) | Beam | 32MPa | Concrete Rectangular | 250 | 250 | 625 | 4662.5 | 0.29 | 712.92 | G300E | 1946302.34 | 15.27 | G300E | 624726.92 | 4.9
269 | Story12 | B44 | 32 MPa RC Beam (25 cm x 25 cm) | Beam | 32MPa | Concrete Rectangular | 250 | 250 | 625 | 4662.5 | 0.29 | 712.92 | G300E | 2048003.12 | 16.07 | G300E | 106243.08 | 0.83
270 | Story12 | B45 | 32 MPa RC Beam (25 cm x 25 cm) | Beam | 32MPa | Concrete Rectangular | 250 | 250 | 625 | 4662.5 | 0.29 | 712.92 | G300E | 1545035.94 | 12.12 | G300E | 776306.25 | 6.09
271 | Story12 | B46 | 32 MPa RC Beam (25 cm x 25 cm) | Beam | 32MPa | Concrete Rectangular | 250 | 250 | 625 | 4662.5 | 0.29 | 712.92 | G300E | 1560189.06 | 12.24 | G300E | 1200593.75 | 9.42
272 | Story12 | B47 | 32 MPa RC Beam (25 cm x 25 cm) | Beam | 32MPa | Concrete Rectangular | 250 | 250 | 625 | 4662.5 | 0.29 | 712.92 | G300E | 2048003.12 | 16.07 | G300E | 106243.08 | 0.83
273 | Story12 | B48 | 32 MPa RC Beam (25 cm x 25 cm) | Beam | 32MPa | Concrete Rectangular | 250 | 250 | 625 | 4662.5 | 0.29 | 712.92 | G300E | 1932897.66 | 15.17 | G300E | 840052.1 | 6.59
274 | Story12 | B49 | 32 MPa RC Beam (25 cm x 25 cm) | Beam | 32MPa | Concrete Rectangular | 250 | 250 | 625 | 4662.5 | 0.29 | 712.92 | G300E | 2139504.69 | 16.79 | G300E | 84994.46 | 0.67
275 | Story12 | B5 | 32 MPa RC Beam (25 cm x 25 cm) | Beam | 32MPa | Concrete Rectangular | 250 | 250 | 625 | 4662.5 | 0.29 | 712.92 | G300E | 2026147.66 | 15.9 | G300E | 473147.59 | 3.71
276 | Story12 | B50 | 32 MPa RC Beam (25 cm x 25 cm) | Beam | 32MPa | Concrete Rectangular | 250 | 250 | 625 | 4662.5 | 0.29 | 712.92 | G300E | 1938725.78 | 15.21 | G300E | 743013.81 | 5.83
277 | Story12 | B51 | 32 MPa RC Beam (25 cm x 25 cm) | Beam | 32MPa | Concrete Rectangular | 250 | 250 | 625 | 4800 | 0.3 | 733.94 | G300E | 3039600 | 23.85 | G300E | 842950.5 | 6.61
278 | Story12 | B52 | 32 MPa RC Beam (25 cm x 25 cm) | Beam | 32MPa | Concrete Rectangular | 250 | 250 | 625 | 4662.5 | 0.29 | 712.92 | G300E | 2982251.56 | 23.4 | G300E | 818803.48 | 6.42
279 | Story12 | B54 | 32 MPa RC Beam (25 cm x 25 cm) | Beam | 32MPa | Concrete Rectangular | 250 | 250 | 625 | 4662.5 | 0.29 | 712.92 | G300E | 2751749.22 | 21.59 | G300E | 818803.48 | 6.42
280 | Story12 | B55 | 32 MPa RC Beam (25 cm x 25 cm) | Beam | 32MPa | Concrete Rectangular | 250 | 250 | 625 | 4662.5 | 0.29 | 712.92 | G300E | 2754663.28 | 21.61 | G300E | 818803.48 | 6.42
281 | Story12 | B56 | 32 MPa RC Beam (25 cm x 25 cm) | Beam | 32MPa | Concrete Rectangular | 250 | 250 | 625 | 4662.5 | 0.29 | 712.92 | G300E | 1890643.75 | 14.83 | G300E | 721765.2 | 5.66
282 | Story12 | B57 | 32 MPa RC Beam (25 cm x 25 cm) | Beam | 32MPa | Concrete Rectangular | 250 | 250 | 625 | 4662.5 | 0.29 | 712.92 | G300E | 2139796.09 | 16.79 | G300E | 84994.46 | 0.67
283 | Story12 | B58 | 32 MPa RC Beam (25 cm x 25 cm) | Beam | 32MPa | Concrete Rectangular | 250 | 250 | 625 | 4662.5 | 0.29 | 712.92 | G300E | 1932023.44 | 15.16 | G300E | 840052.1 | 6.59
284 | Story12 | B59 | 32 MPa RC Beam (25 cm x 25 cm) | Beam | 32MPa | Concrete Rectangular | 250 | 250 | 625 | 4662.5 | 0.29 | 712.92 | G300E | 2048294.53 | 16.07 | G300E | 106243.08 | 0.83
285 | Story12 | B6 | 32 MPa RC Beam (25 cm x 25 cm) | Beam | 32MPa | Concrete Rectangular | 250 | 250 | 625 | 4662.5 | 0.29 | 712.92 | G300E | 1308516.91 | 10.27 | G300E | 1520523.53 | 11.93
286 | Story12 | B60 | 32 MPa RC Beam (25 cm x 25 cm) | Beam | 32MPa | Concrete Rectangular | 250 | 250 | 625 | 4662.5 | 0.29 | 712.92 | G300E | 1560189.06 | 12.24 | G300E | 1200593.75 | 9.42
287 | Story12 | B61 | 32 MPa RC Beam (25 cm x 25 cm) | Beam | 32MPa | Concrete Rectangular | 250 | 250 | 625 | 4662.5 | 0.29 | 712.92 | G300E | 1380391.41 | 10.83 | G300E | 776306.25 | 6.09
288 | Story12 | B62 | 32 MPa RC Beam (25 cm x 25 cm) | Beam | 32MPa | Concrete Rectangular | 250 | 250 | 625 | 4662.5 | 0.29 | 712.92 | G300E | 2281419.53 | 17.9 | G300E | 548937.25 | 4.31
289 | Story12 | B63 | 32 MPa RC Beam (25 cm x 25 cm) | Beam | 32MPa | Concrete Rectangular | 250 | 250 | 625 | 4662.5 | 0.29 | 712.92 | G300E | 1832945.31 | 14.38 | G300E | 721765.2 | 5.66
290 | Story12 | B64 | 32 MPa RC Beam (25 cm x 25 cm) | Beam | 32MPa | Concrete Rectangular | 250 | 250 | 625 | 4662.5 | 0.29 | 712.92 | G300E | 1992344.53 | 15.63 | G300E | 861300.71 | 6.76
291 | Story12 | B65 | 32 MPa RC Beam (25 cm x 25 cm) | Beam | 32MPa | Concrete Rectangular | 250 | 250 | 625 | 4662.5 | 0.29 | 712.92 | G300E | 2026439.06 | 15.9 | G300E | 473147.59 | 3.71
292 | Story12 | B66 | 32 MPa RC Beam (25 cm x 25 cm) | Beam | 32MPa | Concrete Rectangular | 250 | 250 | 625 | 4662.5 | 0.29 | 712.92 | G300E | 1702395.31 | 13.36 | G300E | 291114.84 | 2.28
293 | Story12 | B67 | 32 MPa RC Beam (25 cm x 25 cm) | Beam | 32MPa | Concrete Rectangular | 250 | 250 | 625 | 4662.5 | 0.29 | 712.92 | G300E | 2048877.34 | 16.08 | G300E | 721765.2 | 5.66
294 | Story12 | B68 | 32 MPa RC Beam (25 cm x 25 cm) | Beam | 32MPa | Concrete Rectangular | 250 | 250 | 625 | 4662.5 | 0.29 | 712.92 | G300E | 1549115.62 | 12.15 | G300E | 776306.25 | 6.09
295 | Story12 | B69 | 32 MPa RC Beam (25 cm x 25 cm) | Beam | 32MPa | Concrete Rectangular | 250 | 250 | 625 | 4662.5 | 0.29 | 712.92 | G300E | 2047711.72 | 16.07 | G300E | 721765.2 | 5.66
296 | Story12 | B7 | 32 MPa RC Beam (25 cm x 25 cm) | Beam | 32MPa | Concrete Rectangular | 250 | 250 | 625 | 4662.5 | 0.29 | 712.92 | G300E | 2049460.16 | 16.08 | G300E | 721765.2 | 5.66
297 | Story12 | B70 | 32 MPa RC Beam (25 cm x 25 cm) | Beam | 32MPa | Concrete Rectangular | 250 | 250 | 625 | 4662.5 | 0.29 | 712.92 | G300E | 1671506.25 | 13.12 | G300E | 291114.84 | 2.28
298 | Story12 | B71 | 32 MPa RC Beam (25 cm x 25 cm) | Beam | 32MPa | Concrete Rectangular | 250 | 250 | 625 | 4662.5 | 0.29 | 712.92 | G300E | 2024399.22 | 15.88 | G300E | 473147.59 | 3.71
299 | Story12 | B72 | 32 MPa RC Beam (25 cm x 25 cm) | Beam | 32MPa | Concrete Rectangular | 250 | 250 | 625 | 4662.5 | 0.29 | 712.92 | G300E | 1987099.22 | 15.59 | G300E | 861300.71 | 6.76
300 | Story12 | B73 | 32 MPa RC Beam (25 cm x 25 cm) | Beam | 32MPa | Concrete Rectangular | 250 | 250 | 625 | 4662.5 | 0.29 | 712.92 | G300E | 1832945.31 | 14.38 | G300E | 721765.2 | 5.66
301 | Story12 | B74 | 32 MPa RC Beam (25 cm x 25 cm) | Beam | 32MPa | Concrete Rectangular | 250 | 250 | 625 | 4662.5 | 0.29 | 712.92 | G300E | 2281419.53 | 17.9 | G300E | 548937.25 | 4.31
302 | Story12 | B75 | 32 MPa RC Beam (25 cm x 25 cm) | Beam | 32MPa | Concrete Rectangular | 250 | 250 | 625 | 4662.5 | 0.29 | 712.92 | G300E | 1380391.41 | 10.83 | G300E | 776306.25 | 6.09
303 | Story12 | B76 | 32 MPa RC Beam (25 cm x 25 cm) | Beam | 32MPa | Concrete Rectangular | 250 | 250 | 625 | 4662.5 | 0.29 | 712.92 | G300E | 1148620.59 | 9.01 | G300E | 1227289.31 | 9.63
304 | Story12 | B77 | 32 MPa RC Beam (25 cm x 25 cm) | Beam | 32MPa | Concrete Rectangular | 250 | 250 | 625 | 4662.5 | 0.29 | 712.92 | G300E | 1600694.53 | 12.56 | G300E | 776306.25 | 6.09
305 | Story12 | B78 | 32 MPa RC Beam (25 cm x 25 cm) | Beam | 32MPa | Concrete Rectangular | 250 | 250 | 625 | 4662.5 | 0.29 | 712.92 | G300E | 1308516.91 | 10.27 | G300E | 1520523.53 | 11.93
306 | Story12 | B79 | 32 MPa RC Beam (25 cm x 25 cm) | Beam | 32MPa | Concrete Rectangular | 250 | 250 | 625 | 4662.5 | 0.29 | 712.92 | G300E | 1564268.75 | 12.27 | G300E | 776306.25 | 6.09
307 | Story12 | B8 | 32 MPa RC Beam (25 cm x 25 cm) | Beam | 32MPa | Concrete Rectangular | 250 | 250 | 625 | 4662.5 | 0.29 | 712.92 | G300E | 1564851.56 | 12.28 | G300E | 776306.25 | 6.09
308 | Story12 | B80 | 32 MPa RC Beam (25 cm x 25 cm) | Beam | 32MPa | Concrete Rectangular | 250 | 250 | 625 | 4662.5 | 0.29 | 712.92 | G300E | 1274782.35 | 10 | G300E | 1520523.53 | 11.93
309 | Story12 | B81 | 32 MPa RC Beam (25 cm x 25 cm) | Beam | 32MPa | Concrete Rectangular | 250 | 250 | 625 | 4662.5 | 0.29 | 712.92 | G300E | 1600694.53 | 12.56 | G300E | 776306.25 | 6.09
310 | Story12 | B82 | 32 MPa RC Beam (25 cm x 25 cm) | Beam | 32MPa | Concrete Rectangular | 250 | 250 | 625 | 4662.5 | 0.29 | 712.92 | G300E | 1066066.91 | 8.36 | G300E | 1227289.31 | 9.63
311 | Story12 | B9 | 32 MPa RC Beam (25 cm x 25 cm) | Beam | 32MPa | Concrete Rectangular | 250 | 250 | 625 | 4662.5 | 0.29 | 712.92 | G300E | 2049460.16 | 16.08 | G300E | 721765.2 | 5.66
312 | Story13 | B1 | 32 MPa RC Beam (27.5 cm x 25 cm) | Beam | 32MPa | Concrete Rectangular | 250 | 275 | 687.5 | 4662.5 | 0.32 | 784.21 | G300E | 1425559.38 | 11.19 | G300E | 1650525 | 12.95
313 | Story13 | B10 | 32 MPa RC Beam (27.5 cm x 25 cm) | Beam | 32MPa | Concrete Rectangular | 250 | 275 | 687.5 | 4662.5 | 0.32 | 784.21 | G300E | 1667803.68 | 13.09 | G300E | 1457442.65 | 11.44
314 | Story13 | B11 | 32 MPa RC Beam (27.5 cm x 25 cm) | Beam | 32MPa | Concrete Rectangular | 250 | 275 | 687.5 | 4662.5 | 0.32 | 784.21 | G300E | 1856549.22 | 14.57 | G300E | 459378.2 | 3.6
315 | Story13 | B12 | 32 MPa RC Beam (27.5 cm x 25 cm) | Beam | 32MPa | Concrete Rectangular | 250 | 275 | 687.5 | 4662.5 | 0.32 | 784.21 | G300E | 1260520.59 | 9.89 | G300E | 1672523.57 | 13.12
316 | Story13 | B13 | 32 MPa RC Beam (27.5 cm x 25 cm) | Beam | 32MPa | Concrete Rectangular | 250 | 275 | 687.5 | 4662.5 | 0.32 | 784.21 | G300E | 1617596.09 | 12.69 | G300E | 1673898.48 | 13.13
317 | Story13 | B14 | 32 MPa RC Beam (27.5 cm x 25 cm) | Beam | 32MPa | Concrete Rectangular | 250 | 275 | 687.5 | 4662.5 | 0.32 | 784.21 | G300E | 1449163.28 | 11.37 | G300E | 1237893.75 | 9.71
318 | Story13 | B15 | 32 MPa RC Beam (27.5 cm x 25 cm) | Beam | 32MPa | Concrete Rectangular | 250 | 275 | 687.5 | 4662.5 | 0.32 | 784.21 | G300E | 1425559.38 | 11.19 | G300E | 1650525 | 12.95
319 | Story13 | B16 | 32 MPa RC Beam (27.5 cm x 25 cm) | Beam | 32MPa | Concrete Rectangular | 250 | 275 | 687.5 | 4662.5 | 0.32 | 784.21 | G300E | 1417108.59 | 11.12 | G300E | 1270531.25 | 9.97
320 | Story13 | B17 | 32 MPa RC Beam (27.5 cm x 25 cm) | Beam | 32MPa | Concrete Rectangular | 250 | 275 | 687.5 | 4662.5 | 0.32 | 784.21 | G300E | 1800890.62 | 14.13 | G300E | 792225.12 | 6.22
321 | Story13 | B18 | 32 MPa RC Beam (27.5 cm x 25 cm) | Beam | 32MPa | Concrete Rectangular | 250 | 275 | 687.5 | 4662.5 | 0.32 | 784.21 | G300E | 1724833.59 | 13.53 | G300E | 895382.93 | 7.03
322 | Story13 | B19 | 32 MPa RC Beam (27.5 cm x 25 cm) | Beam | 32MPa | Concrete Rectangular | 250 | 275 | 687.5 | 4662.5 | 0.32 | 784.21 | G300E | 1647902.34 | 12.93 | G300E | 825262.5 | 6.48
323 | Story13 | B2 | 32 MPa RC Beam (27.5 cm x 25 cm) | Beam | 32MPa | Concrete Rectangular | 250 | 275 | 687.5 | 4662.5 | 0.32 | 784.21 | G300E | 1449163.28 | 11.37 | G300E | 1237893.75 | 9.71
324 | Story13 | B20 | 32 MPa RC Beam (27.5 cm x 25 cm) | Beam | 32MPa | Concrete Rectangular | 250 | 275 | 687.5 | 4662.5 | 0.32 | 784.21 | G300E | 1730078.91 | 13.57 | G300E | 1284640.7 | 10.08
325 | Story13 | B21 | 32 MPa RC Beam (27.5 cm x 25 cm) | Beam | 32MPa | Concrete Rectangular | 250 | 275 | 687.5 | 4662.5 | 0.32 | 784.21 | G300E | 1524637.5 | 11.96 | G300E | 1237893.75 | 9.71
326 | Story13 | B22 | 32 MPa RC Beam (27.5 cm x 25 cm) | Beam | 32MPa | Concrete Rectangular | 250 | 275 | 687.5 | 4800 | 0.33 | 807.34 | G300E | 2360100 | 18.52 | G300E | 1322525.55 | 10.38
327 | Story13 | B23 | 32 MPa RC Beam (27.5 cm x 25 cm) | Beam | 32MPa | Concrete Rectangular | 250 | 275 | 687.5 | 4662.5 | 0.32 | 784.21 | G300E | 1424393.75 | 11.18 | G300E | 825262.5 | 6.48
328 | Story13 | B24 | 32 MPa RC Beam (27.5 cm x 25 cm) | Beam | 32MPa | Concrete Rectangular | 250 | 275 | 687.5 | 4800 | 0.33 | 807.34 | G300E | 2360700 | 18.52 | G300E | 1322525.55 | 10.38
329 | Story13 | B25 | 32 MPa RC Beam (27.5 cm x 25 cm) | Beam | 32MPa | Concrete Rectangular | 250 | 275 | 687.5 | 4662.5 | 0.32 | 784.21 | G300E | 1524637.5 | 11.96 | G300E | 1237893.75 | 9.71
330 | Story13 | B26 | 32 MPa RC Beam (27.5 cm x 25 cm) | Beam | 32MPa | Concrete Rectangular | 250 | 275 | 687.5 | 4662.5 | 0.32 | 784.21 | G300E | 1730661.72 | 13.58 | G300E | 1284640.7 | 10.08
331 | Story13 | B27 | 32 MPa RC Beam (27.5 cm x 25 cm) | Beam | 32MPa | Concrete Rectangular | 250 | 275 | 687.5 | 4662.5 | 0.32 | 784.21 | G300E | 1647902.34 | 12.93 | G300E | 825262.5 | 6.48
332 | Story13 | B28 | 32 MPa RC Beam (27.5 cm x 25 cm) | Beam | 32MPa | Concrete Rectangular | 250 | 275 | 687.5 | 4662.5 | 0.32 | 784.21 | G300E | 1724833.59 | 13.53 | G300E | 895382.93 | 7.03
333 | Story13 | B29 | 32 MPa RC Beam (27.5 cm x 25 cm) | Beam | 32MPa | Concrete Rectangular | 250 | 275 | 687.5 | 4662.5 | 0.32 | 784.21 | G300E | 1800890.62 | 14.13 | G300E | 792225.12 | 6.22
334 | Story13 | B3 | 32 MPa RC Beam (27.5 cm x 25 cm) | Beam | 32MPa | Concrete Rectangular | 250 | 275 | 687.5 | 4662.5 | 0.32 | 784.21 | G300E | 1617596.09 | 12.69 | G300E | 1673898.48 | 13.13
335 | Story13 | B30 | 32 MPa RC Beam (27.5 cm x 25 cm) | Beam | 32MPa | Concrete Rectangular | 250 | 275 | 687.5 | 4662.5 | 0.32 | 784.21 | G300E | 1417108.59 | 11.12 | G300E | 1270531.25 | 9.97
336 | Story13 | B31 | 32 MPa RC Beam (27.5 cm x 25 cm) | Beam | 32MPa | Concrete Rectangular | 250 | 275 | 687.5 | 4662.5 | 0.32 | 784.21 | G300E | 1370775 | 10.76 | G300E | 1655187.5 | 12.99
337 | Story13 | B32 | 32 MPa RC Beam (27.5 cm x 25 cm) | Beam | 32MPa | Concrete Rectangular | 250 | 275 | 687.5 | 4662.5 | 0.32 | 784.21 | G300E | 2175056.25 | 17.07 | G300E | 93493.91 | 0.73
338 | Story13 | B33 | 32 MPa RC Beam (27.5 cm x 25 cm) | Beam | 32MPa | Concrete Rectangular | 250 | 275 | 687.5 | 4662.5 | 0.32 | 784.21 | G300E | 1638285.94 | 12.85 | G300E | 825262.5 | 6.48
339 | Story13 | B34 | 32 MPa RC Beam (27.5 cm x 25 cm) | Beam | 32MPa | Concrete Rectangular | 250 | 275 | 687.5 | 4662.5 | 0.32 | 784.21 | G300E | 1916870.31 | 15.04 | G300E | 93493.91 | 0.73
340 | Story13 | B35 | 32 MPa RC Beam (27.5 cm x 25 cm) | Beam | 32MPa | Concrete Rectangular | 250 | 275 | 687.5 | 4662.5 | 0.32 | 784.21 | G300E | 1496662.5 | 11.74 | G300E | 825262.5 | 6.48
341 | Story13 | B36 | 32 MPa RC Beam (27.5 cm x 25 cm) | Beam | 32MPa | Concrete Rectangular | 250 | 275 | 687.5 | 4800 | 0.33 | 807.34 | G300E | 2304300 | 18.08 | G300E | 1322525.55 | 10.38
342 | Story13 | B4 | 32 MPa RC Beam (27.5 cm x 25 cm) | Beam | 32MPa | Concrete Rectangular | 250 | 275 | 687.5 | 4662.5 | 0.32 | 784.21 | G300E | 1260520.59 | 9.89 | G300E | 1650525 | 12.95
343 | Story13 | B40 | 32 MPa RC Beam (27.5 cm x 25 cm) | Beam | 32MPa | Concrete Rectangular | 250 | 275 | 687.5 | 4662.5 | 0.32 | 784.21 | G300E | 2238291.41 | 17.56 | G300E | 1284640.7 | 10.08
344 | Story13 | B41 | 32 MPa RC Beam (27.5 cm x 25 cm) | Beam | 32MPa | Concrete Rectangular | 250 | 275 | 687.5 | 4662.5 | 0.32 | 784.21 | G300E | 1497536.72 | 11.75 | G300E | 825262.5 | 6.48
345 | Story13 | B42 | 32 MPa RC Beam (27.5 cm x 25 cm) | Beam | 32MPa | Concrete Rectangular | 250 | 275 | 687.5 | 4662.5 | 0.32 | 784.21 | G300E | 1916578.91 | 15.04 | G300E | 93493.91 | 0.73
346 | Story13 | B43 | 32 MPa RC Beam (27.5 cm x 25 cm) | Beam | 32MPa | Concrete Rectangular | 250 | 275 | 687.5 | 4662.5 | 0.32 | 784.21 | G300E | 1638285.94 | 12.85 | G300E | 825262.5 | 6.48
347 | Story13 | B44 | 32 MPa RC Beam (27.5 cm x 25 cm) | Beam | 32MPa | Concrete Rectangular | 250 | 275 | 687.5 | 4662.5 | 0.32 | 784.21 | G300E | 1654021.88 | 12.98 | G300E | 93493.91 | 0.73
348 | Story13 | B45 | 32 MPa RC Beam (27.5 cm x 25 cm) | Beam | 32MPa | Concrete Rectangular | 250 | 275 | 687.5 | 4662.5 | 0.32 | 784.21 | G300E | 1370775 | 10.76 | G300E | 1655187.5 | 12.99
349 | Story13 | B46 | 32 MPa RC Beam (27.5 cm x 25 cm) | Beam | 32MPa | Concrete Rectangular | 250 | 275 | 687.5 | 4662.5 | 0.32 | 784.21 | G300E | 1417108.59 | 11.12 | G300E | 1270531.25 | 9.97
350 | Story13 | B47 | 32 MPa RC Beam (27.5 cm x 25 cm) | Beam | 32MPa | Concrete Rectangular | 250 | 275 | 687.5 | 4662.5 | 0.32 | 784.21 | G300E | 2174764.84 | 17.06 | G300E | 93493.91 | 0.73
351 | Story13 | B48 | 32 MPa RC Beam (27.5 cm x 25 cm) | Beam | 32MPa | Concrete Rectangular | 250 | 275 | 687.5 | 4662.5 | 0.32 | 784.21 | G300E | 1724833.59 | 13.53 | G300E | 895382.93 | 7.03
352 | Story13 | B49 | 32 MPa RC Beam (27.5 cm x 25 cm) | Beam | 32MPa | Concrete Rectangular | 250 | 275 | 687.5 | 4662.5 | 0.32 | 784.21 | G300E | 1916870.31 | 15.04 | G300E | 93493.91 | 0.73
353 | Story13 | B5 | 32 MPa RC Beam (27.5 cm x 25 cm) | Beam | 32MPa | Concrete Rectangular | 250 | 275 | 687.5 | 4662.5 | 0.32 | 784.21 | G300E | 1856549.22 | 14.57 | G300E | 459378.2 | 3.6
354 | Story13 | B50 | 32 MPa RC Beam (27.5 cm x 25 cm) | Beam | 32MPa | Concrete Rectangular | 250 | 275 | 687.5 | 4662.5 | 0.32 | 784.21 | G300E | 1730078.91 | 13.57 | G300E | 1284640.7 | 10.08
355 | Story13 | B51 | 32 MPa RC Beam (27.5 cm x 25 cm) | Beam | 32MPa | Concrete Rectangular | 250 | 275 | 687.5 | 4800 | 0.33 | 807.34 | G300E | 2304300 | 18.08 | G300E | 1322525.55 | 10.38
356 | Story13 | B52 | 32 MPa RC Beam (27.5 cm x 25 cm) | Beam | 32MPa | Concrete Rectangular | 250 | 275 | 687.5 | 4662.5 | 0.32 | 784.21 | G300E | 2292201.56 | 17.99 | G300E | 1284640.7 | 10.08
357 | Story13 | B54 | 32 MPa RC Beam (27.5 cm x 25 cm) | Beam | 32MPa | Concrete Rectangular | 250 | 275 | 687.5 | 4662.5 | 0.32 | 784.21 | G300E | 2245285.16 | 17.62 | G300E | 1284640.7 | 10.08
358 | Story13 | B55 | 32 MPa RC Beam (27.5 cm x 25 cm) | Beam | 32MPa | Concrete Rectangular | 250 | 275 | 687.5 | 4662.5 | 0.32 | 784.21 | G300E | 2199825.78 | 17.26 | G300E | 1261267.23 | 9.9
359 | Story13 | B56 | 32 MPa RC Beam (27.5 cm x 25 cm) | Beam | 32MPa | Concrete Rectangular | 250 | 275 | 687.5 | 4662.5 | 0.32 | 784.21 | G300E | 1694235.94 | 13.29 | G300E | 1673898.48 | 13.13
360 | Story13 | B57 | 32 MPa RC Beam (27.5 cm x 25 cm) | Beam | 32MPa | Concrete Rectangular | 250 | 275 | 687.5 | 4662.5 | 0.32 | 784.21 | G300E | 1917453.12 | 15.05 | G300E | 93493.91 | 0.73
361 | Story13 | B58 | 32 MPa RC Beam (27.5 cm x 25 cm) | Beam | 32MPa | Concrete Rectangular | 250 | 275 | 687.5 | 4662.5 | 0.32 | 784.21 | G300E | 1724833.59 | 13.53 | G300E | 895382.93 | 7.03
362 | Story13 | B59 | 32 MPa RC Beam (27.5 cm x 25 cm) | Beam | 32MPa | Concrete Rectangular | 250 | 275 | 687.5 | 4662.5 | 0.32 | 784.21 | G300E | 1653730.47 | 12.98 | G300E | 93493.91 | 0.73
363 | Story13 | B6 | 32 MPa RC Beam (27.5 cm x 25 cm) | Beam | 32MPa | Concrete Rectangular | 250 | 275 | 687.5 | 4662.5 | 0.32 | 784.21 | G300E | 1561663.24 | 12.25 | G300E | 1457442.65 | 11.44
364 | Story13 | B60 | 32 MPa RC Beam (27.5 cm x 25 cm) | Beam | 32MPa | Concrete Rectangular | 250 | 275 | 687.5 | 4662.5 | 0.32 | 784.21 | G300E | 1417108.59 | 11.12 | G300E | 1270531.25 | 9.97
365 | Story13 | B61 | 32 MPa RC Beam (27.5 cm x 25 cm) | Beam | 32MPa | Concrete Rectangular | 250 | 275 | 687.5 | 4662.5 | 0.32 | 784.21 | G300E | 1425559.38 | 11.19 | G300E | 1650525 | 12.95
366 | Story13 | B62 | 32 MPa RC Beam (27.5 cm x 25 cm) | Beam | 32MPa | Concrete Rectangular | 250 | 275 | 687.5 | 4662.5 | 0.32 | 784.21 | G300E | 1800890.62 | 14.13 | G300E | 792225.12 | 6.22
367 | Story13 | B63 | 32 MPa RC Beam (27.5 cm x 25 cm) | Beam | 32MPa | Concrete Rectangular | 250 | 275 | 687.5 | 4662.5 | 0.32 | 784.21 | G300E | 1617596.09 | 12.69 | G300E | 1673898.48 | 13.13
368 | Story13 | B64 | 32 MPa RC Beam (27.5 cm x 25 cm) | Beam | 32MPa | Concrete Rectangular | 250 | 275 | 687.5 | 4662.5 | 0.32 | 784.21 | G300E | 1647902.34 | 12.93 | G300E | 825262.5 | 6.48
369 | Story13 | B65 | 32 MPa RC Beam (27.5 cm x 25 cm) | Beam | 32MPa | Concrete Rectangular | 250 | 275 | 687.5 | 4662.5 | 0.32 | 784.21 | G300E | 1856549.22 | 14.57 | G300E | 459378.2 | 3.6
370 | Story13 | B66 | 32 MPa RC Beam (27.5 cm x 25 cm) | Beam | 32MPa | Concrete Rectangular | 250 | 275 | 687.5 | 4662.5 | 0.32 | 784.21 | G300E | 1524637.5 | 11.96 | G300E | 1237893.75 | 9.71
371 | Story13 | B67 | 32 MPa RC Beam (27.5 cm x 25 cm) | Beam | 32MPa | Concrete Rectangular | 250 | 275 | 687.5 | 4662.5 | 0.32 | 784.21 | G300E | 1910750.78 | 14.99 | G300E | 482751.68 | 3.79
372 | Story13 | B68 | 32 MPa RC Beam (27.5 cm x 25 cm) | Beam | 32MPa | Concrete Rectangular | 250 | 275 | 687.5 | 4662.5 | 0.32 | 784.21 | G300E | 1424685.16 | 11.18 | G300E | 825262.5 | 6.48
373 | Story13 | B69 | 32 MPa RC Beam (27.5 cm x 25 cm) | Beam | 32MPa | Concrete Rectangular | 250 | 275 | 687.5 | 4662.5 | 0.32 | 784.21 | G300E | 1909876.56 | 14.99 | G300E | 482751.68 | 3.79
374 | Story13 | B7 | 32 MPa RC Beam (27.5 cm x 25 cm) | Beam | 32MPa | Concrete Rectangular | 250 | 275 | 687.5 | 4662.5 | 0.32 | 784.21 | G300E | 1911042.19 | 14.99 | G300E | 482751.68 | 3.79
375 | Story13 | B70 | 32 MPa RC Beam (27.5 cm x 25 cm) | Beam | 32MPa | Concrete Rectangular | 250 | 275 | 687.5 | 4662.5 | 0.32 | 784.21 | G300E | 1500742.19 | 11.78 | G300E | 1237893.75 | 9.71
376 | Story13 | B71 | 32 MPa RC Beam (27.5 cm x 25 cm) | Beam | 32MPa | Concrete Rectangular | 250 | 275 | 687.5 | 4662.5 | 0.32 | 784.21 | G300E | 1854800.78 | 14.55 | G300E | 46746.95 | 0.37
377 | Story13 | B72 | 32 MPa RC Beam (27.5 cm x 25 cm) | Beam | 32MPa | Concrete Rectangular | 250 | 275 | 687.5 | 4662.5 | 0.32 | 784.21 | G300E | 1643239.84 | 12.89 | G300E | 825262.5 | 6.48
378 | Story13 | B73 | 32 MPa RC Beam (27.5 cm x 25 cm) | Beam | 32MPa | Concrete Rectangular | 250 | 275 | 687.5 | 4662.5 | 0.32 | 784.21 | G300E | 1617887.5 | 12.69 | G300E | 1673898.48 | 13.13
379 | Story13 | B74 | 32 MPa RC Beam (27.5 cm x 25 cm) | Beam | 32MPa | Concrete Rectangular | 250 | 275 | 687.5 | 4662.5 | 0.32 | 784.21 | G300E | 1800890.62 | 14.13 | G300E | 792225.12 | 6.22
380 | Story13 | B75 | 32 MPa RC Beam (27.5 cm x 25 cm) | Beam | 32MPa | Concrete Rectangular | 250 | 275 | 687.5 | 4662.5 | 0.32 | 784.21 | G300E | 1425559.38 | 11.19 | G300E | 1650525 | 12.95
381 | Story13 | B76 | 32 MPa RC Beam (27.5 cm x 25 cm) | Beam | 32MPa | Concrete Rectangular | 250 | 275 | 687.5 | 4662.5 | 0.32 | 784.21 | G300E | 1449163.28 | 11.37 | G300E | 1237893.75 | 9.71
382 | Story13 | B77 | 32 MPa RC Beam (27.5 cm x 25 cm) | Beam | 32MPa | Concrete Rectangular | 250 | 275 | 687.5 | 4662.5 | 0.32 | 784.21 | G300E | 1260520.59 | 9.89 | G300E | 1650525 | 12.95
383 | Story13 | B78 | 32 MPa RC Beam (27.5 cm x 25 cm) | Beam | 32MPa | Concrete Rectangular | 250 | 275 | 687.5 | 4662.5 | 0.32 | 784.21 | G300E | 1561663.24 | 12.25 | G300E | 1457442.65 | 11.44
384 | Story13 | B79 | 32 MPa RC Beam (27.5 cm x 25 cm) | Beam | 32MPa | Concrete Rectangular | 250 | 275 | 687.5 | 4662.5 | 0.32 | 784.21 | G300E | 1431096.09 | 11.23 | G300E | 825262.5 | 6.48
385 | Story13 | B8 | 32 MPa RC Beam (27.5 cm x 25 cm) | Beam | 32MPa | Concrete Rectangular | 250 | 275 | 687.5 | 4662.5 | 0.32 | 784.21 | G300E | 1431387.5 | 11.23 | G300E | 825262.5 | 6.48
386 | Story13 | B80 | 32 MPa RC Beam (27.5 cm x 25 cm) | Beam | 32MPa | Concrete Rectangular | 250 | 275 | 687.5 | 4662.5 | 0.32 | 784.21 | G300E | 1667803.68 | 13.09 | G300E | 1457442.65 | 11.44
387 | Story13 | B81 | 32 MPa RC Beam (27.5 cm x 25 cm) | Beam | 32MPa | Concrete Rectangular | 250 | 275 | 687.5 | 4662.5 | 0.32 | 784.21 | G300E | 1260520.59 | 9.89 | G300E | 1672523.57 | 13.12
388 | Story13 | B82 | 32 MPa RC Beam (27.5 cm x 25 cm) | Beam | 32MPa | Concrete Rectangular | 250 | 275 | 687.5 | 4662.5 | 0.32 | 784.21 | G300E | 1449163.28 | 11.37 | G300E | 1237893.75 | 9.71
389 | Story13 | B9 | 32 MPa RC Beam (27.5 cm x 25 cm) | Beam | 32MPa | Concrete Rectangular | 250 | 275 | 687.5 | 4662.5 | 0.32 | 784.21 | G300E | 1911042.19 | 14.99 | G300E | 482751.68 | 3.79
390 | Story14 | B1 | 32 MPa RC Beam (27.5 cm x 25 cm) | Beam | 32MPa | Concrete Rectangular | 250 | 275 | 687.5 | 4662.5 | 0.32 | 784.21 | G300E | 1433135.94 | 11.24 | G300E | 1650525 | 12.95
391 | Story14 | B10 | 32 MPa RC Beam (27.5 cm x 25 cm) | Beam | 32MPa | Concrete Rectangular | 250 | 275 | 687.5 | 4662.5 | 0.32 | 784.21 | G300E | 1503244.85 | 11.8 | G300E | 1464025 | 11.49
392 | Story14 | B11 | 32 MPa RC Beam (27.5 cm x 25 cm) | Beam | 32MPa | Concrete Rectangular | 250 | 275 | 687.5 | 4662.5 | 0.32 | 784.21 | G300E | 1864125.78 | 14.63 | G300E | 872009.45 | 6.84
393 | Story14 | B12 | 32 MPa RC Beam (27.5 cm x 25 cm) | Beam | 32MPa | Concrete Rectangular | 250 | 275 | 687.5 | 4662.5 | 0.32 | 784.21 | G300E | 1367483.82 | 10.73 | G300E | 1650525 | 12.95
394 | Story14 | B13 | 32 MPa RC Beam (27.5 cm x 25 cm) | Beam | 32MPa | Concrete Rectangular | 250 | 275 | 687.5 | 4662.5 | 0.32 | 784.21 | G300E | 1602442.97 | 12.57 | G300E | 1673898.48 | 13.13
395 | Story14 | B14 | 32 MPa RC Beam (27.5 cm x 25 cm) | Beam | 32MPa | Concrete Rectangular | 250 | 275 | 687.5 | 4662.5 | 0.32 | 784.21 | G300E | 1457322.66 | 11.43 | G300E | 1237893.75 | 9.71
396 | Story14 | B15 | 32 MPa RC Beam (27.5 cm x 25 cm) | Beam | 32MPa | Concrete Rectangular | 250 | 275 | 687.5 | 4662.5 | 0.32 | 784.21 | G300E | 1433427.34 | 11.25 | G300E | 1650525 | 12.95
397 | Story14 | B16 | 32 MPa RC Beam (27.5 cm x 25 cm) | Beam | 32MPa | Concrete Rectangular | 250 | 275 | 687.5 | 4662.5 | 0.32 | 784.21 | G300E | 1415068.75 | 11.1 | G300E | 1584667.19 | 12.43
398 | Story14 | B17 | 32 MPa RC Beam (27.5 cm x 25 cm) | Beam | 32MPa | Concrete Rectangular | 250 | 275 | 687.5 | 4662.5 | 0.32 | 784.21 | G300E | 1789817.19 | 14.04 | G300E | 895382.93 | 7.03
399 | Story14 | B18 | 32 MPa RC Beam (27.5 cm x 25 cm) | Beam | 32MPa | Concrete Rectangular | 250 | 275 | 687.5 | 4662.5 | 0.32 | 784.21 | G300E | 1724542.19 | 13.53 | G300E | 895382.93 | 7.03
400 | Story14 | B19 | 32 MPa RC Beam (27.5 cm x 25 cm) | Beam | 32MPa | Concrete Rectangular | 250 | 275 | 687.5 | 4662.5 | 0.32 | 784.21 | G300E | 1642365.62 | 12.89 | G300E | 825262.5 | 6.48
401 | Story14 | B2 | 32 MPa RC Beam (27.5 cm x 25 cm) | Beam | 32MPa | Concrete Rectangular | 250 | 275 | 687.5 | 4662.5 | 0.32 | 784.21 | G300E | 1457322.66 | 11.43 | G300E | 1237893.75 | 9.71
402 | Story14 | B20 | 32 MPa RC Beam (27.5 cm x 25 cm) | Beam | 32MPa | Concrete Rectangular | 250 | 275 | 687.5 | 4662.5 | 0.32 | 784.21 | G300E | 1723376.56 | 13.52 | G300E | 1284640.7 | 10.08
403 | Story14 | B21 | 32 MPa RC Beam (27.5 cm x 25 cm) | Beam | 32MPa | Concrete Rectangular | 250 | 275 | 687.5 | 4662.5 | 0.32 | 784.21 | G300E | 1519683.59 | 11.92 | G300E | 1650525 | 12.95
404 | Story14 | B22 | 32 MPa RC Beam (27.5 cm x 25 cm) | Beam | 32MPa | Concrete Rectangular | 250 | 275 | 687.5 | 4800 | 0.33 | 807.34 | G300E | 2378100 | 18.66 | G300E | 1322525.55 | 10.38
405 | Story14 | B23 | 32 MPa RC Beam (27.5 cm x 25 cm) | Beam | 32MPa | Concrete Rectangular | 250 | 275 | 687.5 | 4662.5 | 0.32 | 784.21 | G300E | 1424976.56 | 11.18 | G300E | 825262.5 | 6.48
406 | Story14 | B24 | 32 MPa RC Beam (27.5 cm x 25 cm) | Beam | 32MPa | Concrete Rectangular | 250 | 275 | 687.5 | 4800 | 0.33 | 807.34 | G300E | 2378400 | 18.66 | G300E | 1322525.55 | 10.38
407 | Story14 | B25 | 32 MPa RC Beam (27.5 cm x 25 cm) | Beam | 32MPa | Concrete Rectangular | 250 | 275 | 687.5 | 4662.5 | 0.32 | 784.21 | G300E | 1519683.59 | 11.92 | G300E | 1650525 | 12.95
408 | Story14 | B26 | 32 MPa RC Beam (27.5 cm x 25 cm) | Beam | 32MPa | Concrete Rectangular | 250 | 275 | 687.5 | 4662.5 | 0.32 | 784.21 | G300E | 1723376.56 | 13.52 | G300E | 1284640.7 | 10.08
409 | Story14 | B27 | 32 MPa RC Beam (27.5 cm x 25 cm) | Beam | 32MPa | Concrete Rectangular | 250 | 275 | 687.5 | 4662.5 | 0.32 | 784.21 | G300E | 1642657.03 | 12.89 | G300E | 825262.5 | 6.48
410 | Story14 | B28 | 32 MPa RC Beam (27.5 cm x 25 cm) | Beam | 32MPa | Concrete Rectangular | 250 | 275 | 687.5 | 4662.5 | 0.32 | 784.21 | G300E | 1724542.19 | 13.53 | G300E | 895382.93 | 7.03
411 | Story14 | B29 | 32 MPa RC Beam (27.5 cm x 25 cm) | Beam | 32MPa | Concrete Rectangular | 250 | 275 | 687.5 | 4662.5 | 0.32 | 784.21 | G300E | 1789817.19 | 14.04 | G300E | 895382.93 | 7.03
412 | Story14 | B3 | 32 MPa RC Beam (27.5 cm x 25 cm) | Beam | 32MPa | Concrete Rectangular | 250 | 275 | 687.5 | 4662.5 | 0.32 | 784.21 | G300E | 1602442.97 | 12.57 | G300E | 1673898.48 | 13.13
413 | Story14 | B30 | 32 MPa RC Beam (27.5 cm x 25 cm) | Beam | 32MPa | Concrete Rectangular | 250 | 275 | 687.5 | 4662.5 | 0.32 | 784.21 | G300E | 1415068.75 | 11.1 | G300E | 1584667.19 | 12.43
414 | Story14 | B31 | 32 MPa RC Beam (27.5 cm x 25 cm) | Beam | 32MPa | Concrete Rectangular | 250 | 275 | 687.5 | 4662.5 | 0.32 | 784.21 | G300E | 1376603.12 | 10.8 | G300E | 1664512.5 | 13.06
415 | Story14 | B32 | 32 MPa RC Beam (27.5 cm x 25 cm) | Beam | 32MPa | Concrete Rectangular | 250 | 275 | 687.5 | 4662.5 | 0.32 | 784.21 | G300E | 2191666.41 | 17.2 | G300E | 93493.91 | 0.73
416 | Story14 | B33 | 32 MPa RC Beam (27.5 cm x 25 cm) | Beam | 32MPa | Concrete Rectangular | 250 | 275 | 687.5 | 4662.5 | 0.32 | 784.21 | G300E | 1634789.06 | 12.83 | G300E | 825262.5 | 6.48
417 | Story14 | B34 | 32 MPa RC Beam (27.5 cm x 25 cm) | Beam | 32MPa | Concrete Rectangular | 250 | 275 | 687.5 | 4662.5 | 0.32 | 784.21 | G300E | 1907253.91 | 14.97 | G300E | 93493.91 | 0.73
418 | Story14 | B35 | 32 MPa RC Beam (27.5 cm x 25 cm) | Beam | 32MPa | Concrete Rectangular | 250 | 275 | 687.5 | 4662.5 | 0.32 | 784.21 | G300E | 1496662.5 | 11.74 | G300E | 825262.5 | 6.48
419 | Story14 | B36 | 32 MPa RC Beam (27.5 cm x 25 cm) | Beam | 32MPa | Concrete Rectangular | 250 | 275 | 687.5 | 4800 | 0.33 | 807.34 | G300E | 2262300 | 17.75 | G300E | 1322525.55 | 10.38
420 | Story14 | B4 | 32 MPa RC Beam (27.5 cm x 25 cm) | Beam | 32MPa | Concrete Rectangular | 250 | 275 | 687.5 | 4662.5 | 0.32 | 784.21 | G300E | 1367483.82 | 10.73 | G300E | 1650525 | 12.95
421 | Story14 | B40 | 32 MPa RC Beam (27.5 cm x 25 cm) | Beam | 32MPa | Concrete Rectangular | 250 | 275 | 687.5 | 4662.5 | 0.32 | 784.21 | G300E | 2196037.5 | 17.23 | G300E | 1284640.7 | 10.08
422 | Story14 | B41 | 32 MPa RC Beam (27.5 cm x 25 cm) | Beam | 32MPa | Concrete Rectangular | 250 | 275 | 687.5 | 4662.5 | 0.32 | 784.21 | G300E | 1496953.91 | 11.75 | G300E | 825262.5 | 6.48
423 | Story14 | B42 | 32 MPa RC Beam (27.5 cm x 25 cm) | Beam | 32MPa | Concrete Rectangular | 250 | 275 | 687.5 | 4662.5 | 0.32 | 784.21 | G300E | 1907253.91 | 14.97 | G300E | 93493.91 | 0.73
424 | Story14 | B43 | 32 MPa RC Beam (27.5 cm x 25 cm) | Beam | 32MPa | Concrete Rectangular | 250 | 275 | 687.5 | 4662.5 | 0.32 | 784.21 | G300E | 1633623.44 | 12.82 | G300E | 825262.5 | 6.48
425 | Story14 | B44 | 32 MPa RC Beam (27.5 cm x 25 cm) | Beam | 32MPa | Concrete Rectangular | 250 | 275 | 687.5 | 4662.5 | 0.32 | 784.21 | G300E | 1663929.69 | 13.06 | G300E | 93493.91 | 0.73
426 | Story14 | B45 | 32 MPa RC Beam (27.5 cm x 25 cm) | Beam | 32MPa | Concrete Rectangular | 250 | 275 | 687.5 | 4662.5 | 0.32 | 784.21 | G300E | 1376603.12 | 10.8 | G300E | 1664512.5 | 13.06
427 | Story14 | B46 | 32 MPa RC Beam (27.5 cm x 25 cm) | Beam | 32MPa | Concrete Rectangular | 250 | 275 | 687.5 | 4662.5 | 0.32 | 784.21 | G300E | 1415068.75 | 11.1 | G300E | 1584667.19 | 12.43
428 | Story14 | B47 | 32 MPa RC Beam (27.5 cm x 25 cm) | Beam | 32MPa | Concrete Rectangular | 250 | 275 | 687.5 | 4662.5 | 0.32 | 784.21 | G300E | 2191666.41 | 17.2 | G300E | 93493.91 | 0.73
429 | Story14 | B48 | 32 MPa RC Beam (27.5 cm x 25 cm) | Beam | 32MPa | Concrete Rectangular | 250 | 275 | 687.5 | 4662.5 | 0.32 | 784.21 | G300E | 1724542.19 | 13.53 | G300E | 895382.93 | 7.03
430 | Story14 | B49 | 32 MPa RC Beam (27.5 cm x 25 cm) | Beam | 32MPa | Concrete Rectangular | 250 | 275 | 687.5 | 4662.5 | 0.32 | 784.21 | G300E | 1907253.91 | 14.97 | G300E | 93493.91 | 0.73
431 | Story14 | B5 | 32 MPa RC Beam (27.5 cm x 25 cm) | Beam | 32MPa | Concrete Rectangular | 250 | 275 | 687.5 | 4662.5 | 0.32 | 784.21 | G300E | 1864125.78 | 14.63 | G300E | 872009.45 | 6.84
432 | Story14 | B50 | 32 MPa RC Beam (27.5 cm x 25 cm) | Beam | 32MPa | Concrete Rectangular | 250 | 275 | 687.5 | 4662.5 | 0.32 | 784.21 | G300E | 1723376.56 | 13.52 | G300E | 1284640.7 | 10.08
433 | Story14 | B51 | 32 MPa RC Beam (27.5 cm x 25 cm) | Beam | 32MPa | Concrete Rectangular | 250 | 275 | 687.5 | 4800 | 0.33 | 807.34 | G300E | 2262900 | 17.76 | G300E | 1322525.55 | 10.38
434 | Story14 | B52 | 32 MPa RC Beam (27.5 cm x 25 cm) | Beam | 32MPa | Concrete Rectangular | 250 | 275 | 687.5 | 4662.5 | 0.32 | 784.21 | G300E | 2309394.53 | 18.12 | G300E | 1284640.7 | 10.08
435 | Story14 | B54 | 32 MPa RC Beam (27.5 cm x 25 cm) | Beam | 32MPa | Concrete Rectangular | 250 | 275 | 687.5 | 4662.5 | 0.32 | 784.21 | G300E | 2262478.12 | 17.75 | G300E | 1284640.7 | 10.08
436 | Story14 | B55 | 32 MPa RC Beam (27.5 cm x 25 cm) | Beam | 32MPa | Concrete Rectangular | 250 | 275 | 687.5 | 4662.5 | 0.32 | 784.21 | G300E | 2159320.31 | 16.94 | G300E | 1261267.23 | 9.9
437 | Story14 | B56 | 32 MPa RC Beam (27.5 cm x 25 cm) | Beam | 32MPa | Concrete Rectangular | 250 | 275 | 687.5 | 4662.5 | 0.32 | 784.21 | G300E | 1686659.38 | 13.23 | G300E | 1261267.23 | 9.9
438 | Story14 | B57 | 32 MPa RC Beam (27.5 cm x 25 cm) | Beam | 32MPa | Concrete Rectangular | 250 | 275 | 687.5 | 4662.5 | 0.32 | 784.21 | G300E | 1907253.91 | 14.97 | G300E | 93493.91 | 0.73
439 | Story14 | B58 | 32 MPa RC Beam (27.5 cm x 25 cm) | Beam | 32MPa | Concrete Rectangular | 250 | 275 | 687.5 | 4662.5 | 0.32 | 784.21 | G300E | 1724542.19 | 13.53 | G300E | 895382.93 | 7.03
440 | Story14 | B59 | 32 MPa RC Beam (27.5 cm x 25 cm) | Beam | 32MPa | Concrete Rectangular | 250 | 275 | 687.5 | 4662.5 | 0.32 | 784.21 | G300E | 1664221.09 | 13.06 | G300E | 93493.91 | 0.73
441 | Story14 | B6 | 32 MPa RC Beam (27.5 cm x 25 cm) | Beam | 32MPa | Concrete Rectangular | 250 | 275 | 687.5 | 4662.5 | 0.32 | 784.21 | G300E | 1347462.5 | 10.57 | G300E | 1464025 | 11.49
442 | Story14 | B60 | 32 MPa RC Beam (27.5 cm x 25 cm) | Beam | 32MPa | Concrete Rectangular | 250 | 275 | 687.5 | 4662.5 | 0.32 | 784.21 | G300E | 1415068.75 | 11.1 | G300E | 1584667.19 | 12.43
443 | Story14 | B61 | 32 MPa RC Beam (27.5 cm x 25 cm) | Beam | 32MPa | Concrete Rectangular | 250 | 275 | 687.5 | 4662.5 | 0.32 | 784.21 | G300E | 1433427.34 | 11.25 | G300E | 1650525 | 12.95
444 | Story14 | B62 | 32 MPa RC Beam (27.5 cm x 25 cm) | Beam | 32MPa | Concrete Rectangular | 250 | 275 | 687.5 | 4662.5 | 0.32 | 784.21 | G300E | 1789817.19 | 14.04 | G300E | 895382.93 | 7.03
445 | Story14 | B63 | 32 MPa RC Beam (27.5 cm x 25 cm) | Beam | 32MPa | Concrete Rectangular | 250 | 275 | 687.5 | 4662.5 | 0.32 | 784.21 | G300E | 1602442.97 | 12.57 | G300E | 1673898.48 | 13.13
446 | Story14 | B64 | 32 MPa RC Beam (27.5 cm x 25 cm) | Beam | 32MPa | Concrete Rectangular | 250 | 275 | 687.5 | 4662.5 | 0.32 | 784.21 | G300E | 1642365.62 | 12.89 | G300E | 825262.5 | 6.48
447 | Story14 | B65 | 32 MPa RC Beam (27.5 cm x 25 cm) | Beam | 32MPa | Concrete Rectangular | 250 | 275 | 687.5 | 4662.5 | 0.32 | 784.21 | G300E | 1864125.78 | 14.63 | G300E | 872009.45 | 6.84
448 | Story14 | B66 | 32 MPa RC Beam (27.5 cm x 25 cm) | Beam | 32MPa | Concrete Rectangular | 250 | 275 | 687.5 | 4662.5 | 0.32 | 784.21 | G300E | 1519975 | 11.93 | G300E | 1650525 | 12.95
449 | Story14 | B67 | 32 MPa RC Beam (27.5 cm x 25 cm) | Beam | 32MPa | Concrete Rectangular | 250 | 275 | 687.5 | 4662.5 | 0.32 | 784.21 | G300E | 1898511.72 | 14.9 | G300E | 482751.68 | 3.79
450 | Story14 | B68 | 32 MPa RC Beam (27.5 cm x 25 cm) | Beam | 32MPa | Concrete Rectangular | 250 | 275 | 687.5 | 4662.5 | 0.32 | 784.21 | G300E | 1424685.16 | 11.18 | G300E | 825262.5 | 6.48
451 | Story14 | B69 | 32 MPa RC Beam (27.5 cm x 25 cm) | Beam | 32MPa | Concrete Rectangular | 250 | 275 | 687.5 | 4662.5 | 0.32 | 784.21 | G300E | 1897637.5 | 14.89 | G300E | 482751.68 | 3.79
452 | Story14 | B7 | 32 MPa RC Beam (27.5 cm x 25 cm) | Beam | 32MPa | Concrete Rectangular | 250 | 275 | 687.5 | 4662.5 | 0.32 | 784.21 | G300E | 1898511.72 | 14.9 | G300E | 482751.68 | 3.79
453 | Story14 | B70 | 32 MPa RC Beam (27.5 cm x 25 cm) | Beam | 32MPa | Concrete Rectangular | 250 | 275 | 687.5 | 4662.5 | 0.32 | 784.21 | G300E | 1495788.28 | 11.74 | G300E | 1650525 | 12.95
454 | Story14 | B71 | 32 MPa RC Beam (27.5 cm x 25 cm) | Beam | 32MPa | Concrete Rectangular | 250 | 275 | 687.5 | 4662.5 | 0.32 | 784.21 | G300E | 1862377.34 | 14.61 | G300E | 872009.45 | 6.84
455 | Story14 | B72 | 32 MPa RC Beam (27.5 cm x 25 cm) | Beam | 32MPa | Concrete Rectangular | 250 | 275 | 687.5 | 4662.5 | 0.32 | 784.21 | G300E | 1638285.94 | 12.85 | G300E | 825262.5 | 6.48
456 | Story14 | B73 | 32 MPa RC Beam (27.5 cm x 25 cm) | Beam | 32MPa | Concrete Rectangular | 250 | 275 | 687.5 | 4662.5 | 0.32 | 784.21 | G300E | 1603025.78 | 12.58 | G300E | 1673898.48 | 13.13
457 | Story14 | B74 | 32 MPa RC Beam (27.5 cm x 25 cm) | Beam | 32MPa | Concrete Rectangular | 250 | 275 | 687.5 | 4662.5 | 0.32 | 784.21 | G300E | 1789817.19 | 14.04 | G300E | 895382.93 | 7.03
458 | Story14 | B75 | 32 MPa RC Beam (27.5 cm x 25 cm) | Beam | 32MPa | Concrete Rectangular | 250 | 275 | 687.5 | 4662.5 | 0.32 | 784.21 | G300E | 1433135.94 | 11.24 | G300E | 1650525 | 12.95
459 | Story14 | B76 | 32 MPa RC Beam (27.5 cm x 25 cm) | Beam | 32MPa | Concrete Rectangular | 250 | 275 | 687.5 | 4662.5 | 0.32 | 784.21 | G300E | 1457322.66 | 11.43 | G300E | 1237893.75 | 9.71
460 | Story14 | B77 | 32 MPa RC Beam (27.5 cm x 25 cm) | Beam | 32MPa | Concrete Rectangular | 250 | 275 | 687.5 | 4662.5 | 0.32 | 784.21 | G300E | 1367483.82 | 10.73 | G300E | 1650525 | 12.95
461 | Story14 | B78 | 32 MPa RC Beam (27.5 cm x 25 cm) | Beam | 32MPa | Concrete Rectangular | 250 | 275 | 687.5 | 4662.5 | 0.32 | 784.21 | G300E | 1347188.24 | 10.57 | G300E | 1464025 | 11.49
462 | Story14 | B79 | 32 MPa RC Beam (27.5 cm x 25 cm) | Beam | 32MPa | Concrete Rectangular | 250 | 275 | 687.5 | 4662.5 | 0.32 | 784.21 | G300E | 1435175.78 | 11.26 | G300E | 825262.5 | 6.48
463 | Story14 | B8 | 32 MPa RC Beam (27.5 cm x 25 cm) | Beam | 32MPa | Concrete Rectangular | 250 | 275 | 687.5 | 4662.5 | 0.32 | 784.21 | G300E | 1435467.19 | 11.26 | G300E | 825262.5 | 6.48
464 | Story14 | B80 | 32 MPa RC Beam (27.5 cm x 25 cm) | Beam | 32MPa | Concrete Rectangular | 250 | 275 | 687.5 | 4662.5 | 0.32 | 784.21 | G300E | 1502970.59 | 11.79 | G300E | 1464025 | 11.49
465 | Story14 | B81 | 32 MPa RC Beam (27.5 cm x 25 cm) | Beam | 32MPa | Concrete Rectangular | 250 | 275 | 687.5 | 4662.5 | 0.32 | 784.21 | G300E | 1367483.82 | 10.73 | G300E | 1650525 | 12.95
466 | Story14 | B82 | 32 MPa RC Beam (27.5 cm x 25 cm) | Beam | 32MPa | Concrete Rectangular | 250 | 275 | 687.5 | 4662.5 | 0.32 | 784.21 | G300E | 1457322.66 | 11.43 | G300E | 1237893.75 | 9.71
467 | Story14 | B9 | 32 MPa RC Beam (27.5 cm x 25 cm) | Beam | 32MPa | Concrete Rectangular | 250 | 275 | 687.5 | 4662.5 | 0.32 | 784.21 | G300E | 1898511.72 | 14.9 | G300E | 482751.68 | 3.79
468 | Story15 | B1 | 32 MPa RC Beam (25 cm x 25 cm) | Beam | 32MPa | Concrete Rectangular | 250 | 250 | 625 | 4675 | 0.29 | 714.83 | G300E | 1236245.31 | 9.7 | G300E | 778387.5 | 6.11
469 | Story15 | B10 | 32 MPa RC Beam (25 cm x 25 cm) | Beam | 32MPa | Concrete Rectangular | 250 | 250 | 625 | 4675 | 0.29 | 714.83 | G300E | 1261975 | 9.9 | G300E | 1542452.31 | 12.1
470 | Story15 | B11 | 32 MPa RC Beam (27.5 cm x 25 cm) | Beam | 32MPa | Concrete Rectangular | 250 | 275 | 687.5 | 4675 | 0.32 | 786.31 | G300E | 1862110.94 | 14.61 | G300E | 70308.42 | 0.55
471 | Story15 | B12 | 32 MPa RC Beam (25 cm x 25 cm) | Beam | 32MPa | Concrete Rectangular | 250 | 250 | 625 | 4675 | 0.29 | 714.83 | G300E | 1436101.56 | 11.27 | G300E | 778387.5 | 6.11
472 | Story15 | B13 | 32 MPa RC Beam (27.5 cm x 25 cm) | Beam | 32MPa | Concrete Rectangular | 250 | 275 | 687.5 | 4675 | 0.32 | 786.31 | G300E | 1666345.31 | 13.07 | G300E | 874347.28 | 6.86
473 | Story15 | B14 | 32 MPa RC Beam (25 cm x 25 cm) | Beam | 32MPa | Concrete Rectangular | 250 | 250 | 625 | 4675 | 0.29 | 714.83 | G300E | 1124200 | 8.82 | G300E | 1007325 | 7.9
474 | Story15 | B15 | 32 MPa RC Beam (25 cm x 25 cm) | Beam | 32MPa | Concrete Rectangular | 250 | 250 | 625 | 4675 | 0.29 | 714.83 | G300E | 1236245.31 | 9.7 | G300E | 778387.5 | 6.11
475 | Story15 | B16 | 32 MPa RC Beam (25 cm x 25 cm) | Beam | 32MPa | Concrete Rectangular | 250 | 250 | 625 | 4675 | 0.29 | 714.83 | G300E | 1396656.25 | 10.96 | G300E | 1207318.75 | 9.47
476 | Story15 | B17 | 32 MPa RC Beam (27.5 cm x 25 cm) | Beam | 32MPa | Concrete Rectangular | 250 | 275 | 687.5 | 4675 | 0.32 | 786.31 | G300E | 2133845.31 | 16.74 | G300E | 921219.56 | 7.23
477 | Story15 | B18 | 32 MPa RC Beam (27.5 cm x 25 cm) | Beam | 32MPa | Concrete Rectangular | 250 | 275 | 687.5 | 4675 | 0.32 | 786.31 | G300E | 1740853.12 | 13.66 | G300E | 437173.64 | 3.43
478 | Story15 | B19 | 32 MPa RC Beam (27.5 cm x 25 cm) | Beam | 32MPa | Concrete Rectangular | 250 | 275 | 687.5 | 4675 | 0.32 | 786.31 | G300E | 1798414.06 | 14.11 | G300E | 507482.06 | 3.98
479 | Story15 | B2 | 32 MPa RC Beam (25 cm x 25 cm) | Beam | 32MPa | Concrete Rectangular | 250 | 250 | 625 | 4675 | 0.29 | 714.83 | G300E | 1146475 | 9 | G300E | 995775 | 7.81
480 | Story15 | B20 | 32 MPa RC Beam (27.5 cm x 25 cm) | Beam | 32MPa | Concrete Rectangular | 250 | 275 | 687.5 | 4675 | 0.32 | 786.31 | G300E | 1737054.69 | 13.63 | G300E | 1311520.92 | 10.29
481 | Story15 | B21 | 32 MPa RC Beam (27.5 cm x 25 cm) | Beam | 32MPa | Concrete Rectangular | 250 | 275 | 687.5 | 4675 | 0.32 | 786.31 | G300E | 1523173.44 | 11.95 | G300E | 1241212.5 | 9.74
482 | Story15 | B22 | 32 MPa RC Beam (27.5 cm x 25 cm) | Beam | 32MPa | Concrete Rectangular | 250 | 275 | 687.5 | 4800 | 0.33 | 807.34 | G300E | 1990200 | 15.62 | G300E | 1322525.55 | 10.38
483 | Story15 | B23 | 32 MPa RC Beam (27.5 cm x 25 cm) | Beam | 32MPa | Concrete Rectangular | 250 | 275 | 687.5 | 4675 | 0.32 | 786.31 | G300E | 1386721.88 | 10.88 | G300E | 827475 | 6.49
484 | Story15 | B24 | 32 MPa RC Beam (27.5 cm x 25 cm) | Beam | 32MPa | Concrete Rectangular | 250 | 275 | 687.5 | 4800 | 0.33 | 807.34 | G300E | 1990200 | 15.62 | G300E | 1322525.55 | 10.38
485 | Story15 | B25 | 32 MPa RC Beam (27.5 cm x 25 cm) | Beam | 32MPa | Concrete Rectangular | 250 | 275 | 687.5 | 4675 | 0.32 | 786.31 | G300E | 1523173.44 | 11.95 | G300E | 1241212.5 | 9.74
486 | Story15 | B26 | 32 MPa RC Beam (27.5 cm x 25 cm) | Beam | 32MPa | Concrete Rectangular | 250 | 275 | 687.5 | 4675 | 0.32 | 786.31 | G300E | 1737639.06 | 13.63 | G300E | 1311520.92 | 10.29
487 | Story15 | B27 | 32 MPa RC Beam (27.5 cm x 25 cm) | Beam | 32MPa | Concrete Rectangular | 250 | 275 | 687.5 | 4675 | 0.32 | 786.31 | G300E | 1798414.06 | 14.11 | G300E | 507482.06 | 3.98
488 | Story15 | B28 | 32 MPa RC Beam (27.5 cm x 25 cm) | Beam | 32MPa | Concrete Rectangular | 250 | 275 | 687.5 | 4675 | 0.32 | 786.31 | G300E | 1740853.12 | 13.66 | G300E | 437173.64 | 3.43
489 | Story15 | B29 | 32 MPa RC Beam (27.5 cm x 25 cm) | Beam | 32MPa | Concrete Rectangular | 250 | 275 | 687.5 | 4675 | 0.32 | 786.31 | G300E | 2133845.31 | 16.74 | G300E | 921219.56 | 7.23
490 | Story15 | B3 | 32 MPa RC Beam (27.5 cm x 25 cm) | Beam | 32MPa | Concrete Rectangular | 250 | 275 | 687.5 | 4675 | 0.32 | 786.31 | G300E | 1666345.31 | 13.07 | G300E | 874347.28 | 6.86
491 | Story15 | B30 | 32 MPa RC Beam (25 cm x 25 cm) | Beam | 32MPa | Concrete Rectangular | 250 | 250 | 625 | 4675 | 0.29 | 714.83 | G300E | 1396656.25 | 10.96 | G300E | 1207318.75 | 9.47
492 | Story15 | B31 | 32 MPa RC Beam (25 cm x 25 cm) | Beam | 32MPa | Concrete Rectangular | 250 | 250 | 625 | 4675 | 0.29 | 714.83 | G300E | 1386721.88 | 10.88 | G300E | 778387.5 | 6.11
493 | Story15 | B32 | 32 MPa RC Beam (27.5 cm x 25 cm) | Beam | 32MPa | Concrete Rectangular | 250 | 275 | 687.5 | 4675 | 0.32 | 786.31 | G300E | 1927560.94 | 15.12 | G300E | 70308.42 | 0.55
494 | Story15 | B33 | 32 MPa RC Beam (27.5 cm x 25 cm) | Beam | 32MPa | Concrete Rectangular | 250 | 275 | 687.5 | 4675 | 0.32 | 786.31 | G300E | 1774746.88 | 13.93 | G300E | 46872.28 | 0.37
495 | Story15 | B34 | 32 MPa RC Beam (27.5 cm x 25 cm) | Beam | 32MPa | Concrete Rectangular | 250 | 275 | 687.5 | 4675 | 0.32 | 786.31 | G300E | 1866785.94 | 14.65 | G300E | 93744.56 | 0.74
496 | Story15 | B35 | 32 MPa RC Beam (27.5 cm x 25 cm) | Beam | 32MPa | Concrete Rectangular | 250 | 275 | 687.5 | 4675 | 0.32 | 786.31 | G300E | 1496584.38 | 11.74 | G300E | 827475 | 6.49
497 | Story15 | B36 | 32 MPa RC Beam (27.5 cm x 25 cm) | Beam | 32MPa | Concrete Rectangular | 250 | 275 | 687.5 | 4800 | 0.33 | 807.34 | G300E | 2274000 | 17.84 | G300E | 1322525.55 | 10.38
498 | Story15 | B4 | 32 MPa RC Beam (25 cm x 25 cm) | Beam | 32MPa | Concrete Rectangular | 250 | 250 | 625 | 4675 | 0.29 | 714.83 | G300E | 1436101.56 | 11.27 | G300E | 778387.5 | 6.11
499 | Story15 | B40 | 32 MPa RC Beam (27.5 cm x 25 cm) | Beam | 32MPa | Concrete Rectangular | 250 | 275 | 687.5 | 4675 | 0.32 | 786.31 | G300E | 2213904.69 | 17.37 | G300E | 1288084.78 | 10.11
500 | Story15 | B41 | 32 MPa RC Beam (27.5 cm x 25 cm) | Beam | 32MPa | Concrete Rectangular | 250 | 275 | 687.5 | 4675 | 0.32 | 786.31 | G300E | 1497753.12 | 11.75 | G300E | 827475 | 6.49
501 | Story15 | B42 | 32 MPa RC Beam (27.5 cm x 25 cm) | Beam | 32MPa | Concrete Rectangular | 250 | 275 | 687.5 | 4675 | 0.32 | 786.31 | G300E | 1866201.56 | 14.64 | G300E | 93744.56 | 0.74
502 | Story15 | B43 | 32 MPa RC Beam (27.5 cm x 25 cm) | Beam | 32MPa | Concrete Rectangular | 250 | 275 | 687.5 | 4675 | 0.32 | 786.31 | G300E | 1774454.69 | 13.92 | G300E | 46872.28 | 0.37
503 | Story15 | B44 | 32 MPa RC Beam (27.5 cm x 25 cm) | Beam | 32MPa | Concrete Rectangular | 250 | 275 | 687.5 | 4675 | 0.32 | 786.31 | G300E | 1927560.94 | 15.12 | G300E | 70308.42 | 0.55
504 | Story15 | B45 | 32 MPa RC Beam (25 cm x 25 cm) | Beam | 32MPa | Concrete Rectangular | 250 | 250 | 625 | 4675 | 0.29 | 714.83 | G300E | 1386721.88 | 10.88 | G300E | 778387.5 | 6.11
505 | Story15 | B46 | 32 MPa RC Beam (25 cm x 25 cm) | Beam | 32MPa | Concrete Rectangular | 250 | 250 | 625 | 4675 | 0.29 | 714.83 | G300E | 1396656.25 | 10.96 | G300E | 1207318.75 | 9.47
506 | Story15 | B47 | 32 MPa RC Beam (27.5 cm x 25 cm) | Beam | 32MPa | Concrete Rectangular | 250 | 275 | 687.5 | 4675 | 0.32 | 786.31 | G300E | 1927560.94 | 15.12 | G300E | 70308.42 | 0.55
507 | Story15 | B48 | 32 MPa RC Beam (27.5 cm x 25 cm) | Beam | 32MPa | Concrete Rectangular | 250 | 275 | 687.5 | 4675 | 0.32 | 786.31 | G300E | 1740853.12 | 13.66 | G300E | 437173.64 | 3.43
508 | Story15 | B49 | 32 MPa RC Beam (27.5 cm x 25 cm) | Beam | 32MPa | Concrete Rectangular | 250 | 275 | 687.5 | 4675 | 0.32 | 786.31 | G300E | 1866785.94 | 14.65 | G300E | 93744.56 | 0.74
509 | Story15 | B5 | 32 MPa RC Beam (27.5 cm x 25 cm) | Beam | 32MPa | Concrete Rectangular | 250 | 275 | 687.5 | 4675 | 0.32 | 786.31 | G300E | 1862110.94 | 14.61 | G300E | 70308.42 | 0.55
510 | Story15 | B50 | 32 MPa RC Beam (27.5 cm x 25 cm) | Beam | 32MPa | Concrete Rectangular | 250 | 275 | 687.5 | 4675 | 0.32 | 786.31 | G300E | 1737054.69 | 13.63 | G300E | 1311520.92 | 10.29
511 | Story15 | B51 | 32 MPa RC Beam (27.5 cm x 25 cm) | Beam | 32MPa | Concrete Rectangular | 250 | 275 | 687.5 | 4800 | 0.33 | 807.34 | G300E | 2274000 | 17.84 | G300E | 1322525.55 | 10.38
512 | Story15 | B52 | 32 MPa RC Beam (27.5 cm x 25 cm) | Beam | 32MPa | Concrete Rectangular | 250 | 275 | 687.5 | 4675 | 0.32 | 786.31 | G300E | 1937495.31 | 15.2 | G300E | 1288084.78 | 10.11
513 | Story15 | B54 | 32 MPa RC Beam (27.5 cm x 25 cm) | Beam | 32MPa | Concrete Rectangular | 250 | 275 | 687.5 | 4675 | 0.32 | 786.31 | G300E | 1912659.38 | 15.01 | G300E | 1288084.78 | 10.11
514 | Story15 | B55 | 32 MPa RC Beam (27.5 cm x 25 cm) | Beam | 32MPa | Concrete Rectangular | 250 | 275 | 687.5 | 4675 | 0.32 | 786.31 | G300E | 2177089.06 | 17.08 | G300E | 1264648.64 | 9.92
515 | Story15 | B56 | 32 MPa RC Beam (27.5 cm x 25 cm) | Beam | 32MPa | Concrete Rectangular | 250 | 275 | 687.5 | 4675 | 0.32 | 786.31 | G300E | 1695271.88 | 13.3 | G300E | 1264648.64 | 9.92
516 | Story15 | B57 | 32 MPa RC Beam (27.5 cm x 25 cm) | Beam | 32MPa | Concrete Rectangular | 250 | 275 | 687.5 | 4675 | 0.32 | 786.31 | G300E | 1866785.94 | 14.65 | G300E | 93744.56 | 0.74
517 | Story15 | B58 | 32 MPa RC Beam (27.5 cm x 25 cm) | Beam | 32MPa | Concrete Rectangular | 250 | 275 | 687.5 | 4675 | 0.32 | 786.31 | G300E | 1739976.56 | 13.65 | G300E | 437173.64 | 3.43
518 | Story15 | B59 | 32 MPa RC Beam (27.5 cm x 25 cm) | Beam | 32MPa | Concrete Rectangular | 250 | 275 | 687.5 | 4675 | 0.32 | 786.31 | G300E | 1927560.94 | 15.12 | G300E | 70308.42 | 0.55
519 | Story15 | B6 | 32 MPa RC Beam (25 cm x 25 cm) | Beam | 32MPa | Concrete Rectangular | 250 | 250 | 625 | 4675 | 0.29 | 714.83 | G300E | 1286725 | 10.1 | G300E | 1542452.31 | 12.1
520 | Story15 | B60 | 32 MPa RC Beam (25 cm x 25 cm) | Beam | 32MPa | Concrete Rectangular | 250 | 250 | 625 | 4675 | 0.29 | 714.83 | G300E | 1396656.25 | 10.96 | G300E | 1207318.75 | 9.47
521 | Story15 | B61 | 32 MPa RC Beam (25 cm x 25 cm) | Beam | 32MPa | Concrete Rectangular | 250 | 250 | 625 | 4675 | 0.29 | 714.83 | G300E | 1236245.31 | 9.7 | G300E | 778387.5 | 6.11
522 | Story15 | B62 | 32 MPa RC Beam (27.5 cm x 25 cm) | Beam | 32MPa | Concrete Rectangular | 250 | 275 | 687.5 | 4675 | 0.32 | 786.31 | G300E | 2133845.31 | 16.74 | G300E | 921219.56 | 7.23
523 | Story15 | B63 | 32 MPa RC Beam (27.5 cm x 25 cm) | Beam | 32MPa | Concrete Rectangular | 250 | 275 | 687.5 | 4675 | 0.32 | 786.31 | G300E | 1666637.5 | 13.08 | G300E | 874347.28 | 6.86
524 | Story15 | B64 | 32 MPa RC Beam (27.5 cm x 25 cm) | Beam | 32MPa | Concrete Rectangular | 250 | 275 | 687.5 | 4675 | 0.32 | 786.31 | G300E | 1798414.06 | 14.11 | G300E | 507482.06 | 3.98
525 | Story15 | B65 | 32 MPa RC Beam (27.5 cm x 25 cm) | Beam | 32MPa | Concrete Rectangular | 250 | 275 | 687.5 | 4675 | 0.32 | 786.31 | G300E | 1862110.94 | 14.61 | G300E | 70308.42 | 0.55
526 | Story15 | B66 | 32 MPa RC Beam (27.5 cm x 25 cm) | Beam | 32MPa | Concrete Rectangular | 250 | 275 | 687.5 | 4675 | 0.32 | 786.31 | G300E | 1522881.25 | 11.95 | G300E | 1241212.5 | 9.74
527 | Story15 | B67 | 32 MPa RC Beam (27.5 cm x 25 cm) | Beam | 32MPa | Concrete Rectangular | 250 | 275 | 687.5 | 4675 | 0.32 | 786.31 | G300E | 1861526.56 | 14.61 | G300E | 1701822.28 | 13.35
528 | Story15 | B68 | 32 MPa RC Beam (27.5 cm x 25 cm) | Beam | 32MPa | Concrete Rectangular | 250 | 275 | 687.5 | 4675 | 0.32 | 786.31 | G300E | 1387014.06 | 10.88 | G300E | 827475 | 6.49
529 | Story15 | B69 | 32 MPa RC Beam (27.5 cm x 25 cm) | Beam | 32MPa | Concrete Rectangular | 250 | 275 | 687.5 | 4675 | 0.32 | 786.31 | G300E | 1860650 | 14.6 | G300E | 1701822.28 | 13.35
530 | Story15 | B7 | 32 MPa RC Beam (27.5 cm x 25 cm) | Beam | 32MPa | Concrete Rectangular | 250 | 275 | 687.5 | 4675 | 0.32 | 786.31 | G300E | 1862403.12 | 14.61 | G300E | 1701822.28 | 13.35
531 | Story15 | B70 | 32 MPa RC Beam (27.5 cm x 25 cm) | Beam | 32MPa | Concrete Rectangular | 250 | 275 | 687.5 | 4675 | 0.32 | 786.31 | G300E | 1495123.44 | 11.73 | G300E | 1241212.5 | 9.74
532 | Story15 | B71 | 32 MPa RC Beam (27.5 cm x 25 cm) | Beam | 32MPa | Concrete Rectangular | 250 | 275 | 687.5 | 4675 | 0.32 | 786.31 | G300E | 1860942.19 | 14.6 | G300E | 70308.42 | 0.55
533 | Story15 | B72 | 32 MPa RC Beam (27.5 cm x 25 cm) | Beam | 32MPa | Concrete Rectangular | 250 | 275 | 687.5 | 4675 | 0.32 | 786.31 | G300E | 1794323.44 | 14.08 | G300E | 507482.06 | 3.98
534 | Story15 | B73 | 32 MPa RC Beam (27.5 cm x 25 cm) | Beam | 32MPa | Concrete Rectangular | 250 | 275 | 687.5 | 4675 | 0.32 | 786.31 | G300E | 1666637.5 | 13.08 | G300E | 874347.28 | 6.86
535 | Story15 | B74 | 32 MPa RC Beam (27.5 cm x 25 cm) | Beam | 32MPa | Concrete Rectangular | 250 | 275 | 687.5 | 4675 | 0.32 | 786.31 | G300E | 2133845.31 | 16.74 | G300E | 921219.56 | 7.23
536 | Story15 | B75 | 32 MPa RC Beam (25 cm x 25 cm) | Beam | 32MPa | Concrete Rectangular | 250 | 250 | 625 | 4675 | 0.29 | 714.83 | G300E | 1236245.31 | 9.7 | G300E | 778387.5 | 6.11
537 | Story15 | B76 | 32 MPa RC Beam (25 cm x 25 cm) | Beam | 32MPa | Concrete Rectangular | 250 | 250 | 625 | 4675 | 0.29 | 714.83 | G300E | 1146475 | 9 | G300E | 1007325 | 7.9
538 | Story15 | B77 | 32 MPa RC Beam (25 cm x 25 cm) | Beam | 32MPa | Concrete Rectangular | 250 | 250 | 625 | 4675 | 0.29 | 714.83 | G300E | 1436101.56 | 11.27 | G300E | 778387.5 | 6.11
539 | Story15 | B78 | 32 MPa RC Beam (25 cm x 25 cm) | Beam | 32MPa | Concrete Rectangular | 250 | 250 | 625 | 4675 | 0.29 | 714.83 | G300E | 1286725 | 10.1 | G300E | 1542452.31 | 12.1
540 | Story15 | B79 | 32 MPa RC Beam (25 cm x 25 cm) | Beam | 32MPa | Concrete Rectangular | 250 | 250 | 625 | 4675 | 0.29 | 714.83 | G300E | 1400746.88 | 10.99 | G300E | 778387.5 | 6.11
541 | Story15 | B8 | 32 MPa RC Beam (25 cm x 25 cm) | Beam | 32MPa | Concrete Rectangular | 250 | 250 | 625 | 4675 | 0.29 | 714.83 | G300E | 1400746.88 | 10.99 | G300E | 778387.5 | 6.11
542 | Story15 | B80 | 32 MPa RC Beam (25 cm x 25 cm) | Beam | 32MPa | Concrete Rectangular | 250 | 250 | 625 | 4675 | 0.29 | 714.83 | G300E | 1261700 | 9.9 | G300E | 1542452.31 | 12.1
543 | Story15 | B81 | 32 MPa RC Beam (25 cm x 25 cm) | Beam | 32MPa | Concrete Rectangular | 250 | 250 | 625 | 4675 | 0.29 | 714.83 | G300E | 1436101.56 | 11.27 | G300E | 778387.5 | 6.11
544 | Story15 | B82 | 32 MPa RC Beam (25 cm x 25 cm) | Beam | 32MPa | Concrete Rectangular | 250 | 250 | 625 | 4675 | 0.29 | 714.83 | G300E | 1124200 | 8.82 | G300E | 1007325 | 7.9
545 | Story15 | B9 | 32 MPa RC Beam (27.5 cm x 25 cm) | Beam | 32MPa | Concrete Rectangular | 250 | 275 | 687.5 | 4675 | 0.32 | 786.31 | G300E | 1862403.12 | 14.61 | G300E | 1701822.28 | 13.35
546 | Story16 | B1 | 32 MPa RC Beam (25 cm x 25 cm) | Beam | 32MPa | Concrete Rectangular | 250 | 250 | 625 | 4675 | 0.29 | 714.83 | G300E | 1564664.06 | 12.28 | G300E | 1519667.19 | 11.92
547 | Story16 | B10 | 32 MPa RC Beam (25 cm x 25 cm) | Beam | 32MPa | Concrete Rectangular | 250 | 250 | 625 | 4675 | 0.29 | 714.83 | G300E | 1436393.75 | 11.27 | G300E | 778387.5 | 6.11
548 | Story16 | B11 | 32 MPa RC Beam (27.5 cm x 25 cm) | Beam | 32MPa | Concrete Rectangular | 250 | 275 | 687.5 | 4675 | 0.32 | 786.31 | G300E | 1910029.69 | 14.99 | G300E | 507482.06 | 3.98
549 | Story16 | B12 | 32 MPa RC Beam (25 cm x 25 cm) | Beam | 32MPa | Concrete Rectangular | 250 | 250 | 625 | 4675 | 0.29 | 714.83 | G300E | 1428504.69 | 11.21 | G300E | 778387.5 | 6.11
550 | Story16 | B13 | 32 MPa RC Beam (27.5 cm x 25 cm) | Beam | 32MPa | Concrete Rectangular | 250 | 275 | 687.5 | 4675 | 0.32 | 786.31 | G300E | 1881103.12 | 14.76 | G300E | 507482.06 | 3.98
551 | Story16 | B14 | 32 MPa RC Beam (25 cm x 25 cm) | Beam | 32MPa | Concrete Rectangular | 250 | 250 | 625 | 4675 | 0.29 | 714.83 | G300E | 1563787.5 | 12.27 | G300E | 1320103.12 | 10.36
552 | Story16 | B15 | 32 MPa RC Beam (25 cm x 25 cm) | Beam | 32MPa | Concrete Rectangular | 250 | 250 | 625 | 4675 | 0.29 | 714.83 | G300E | 1564664.06 | 12.28 | G300E | 1519667.19 | 11.92
553 | Story16 | B16 | 32 MPa RC Beam (25 cm x 25 cm) | Beam | 32MPa | Concrete Rectangular | 250 | 250 | 625 | 4675 | 0.29 | 714.83 | G300E | 1411557.81 | 11.08 | G300E | 778387.5 | 6.11
554 | Story16 | B17 | 32 MPa RC Beam (27.5 cm x 25 cm) | Beam | 32MPa | Concrete Rectangular | 250 | 275 | 687.5 | 4675 | 0.32 | 786.31 | G300E | 1868831.25 | 14.66 | G300E | 507482.06 | 3.98
555 | Story16 | B18 | 32 MPa RC Beam (27.5 cm x 25 cm) | Beam | 32MPa | Concrete Rectangular | 250 | 275 | 687.5 | 4675 | 0.32 | 786.31 | G300E | 1839028.12 | 14.43 | G300E | 70308.42 | 0.55
556 | Story16 | B19 | 32 MPa RC Beam (27.5 cm x 25 cm) | Beam | 32MPa | Concrete Rectangular | 250 | 275 | 687.5 | 4675 | 0.32 | 786.31 | G300E | 1851592.19 | 14.53 | G300E | 507482.06 | 3.98
557 | Story16 | B2 | 32 MPa RC Beam (25 cm x 25 cm) | Beam | 32MPa | Concrete Rectangular | 250 | 250 | 625 | 4675 | 0.29 | 714.83 | G300E | 1563787.5 | 12.27 | G300E | 1320103.12 | 10.36
558 | Story16 | B20 | 32 MPa RC Beam (27.5 cm x 25 cm) | Beam | 32MPa | Concrete Rectangular | 250 | 275 | 687.5 | 4675 | 0.32 | 786.31 | G300E | 1697317.19 | 13.32 | G300E | 1264648.64 | 9.92
559 | Story16 | B21 | 32 MPa RC Beam (27.5 cm x 25 cm) | Beam | 32MPa | Concrete Rectangular | 250 | 275 | 687.5 | 4675 | 0.32 | 786.31 | G300E | 1666929.69 | 13.08 | G300E | 1264648.64 | 9.92
560 | Story16 | B22 | 32 MPa RC Beam (27.5 cm x 25 cm) | Beam | 32MPa | Concrete Rectangular | 250 | 275 | 687.5 | 4800 | 0.33 | 807.34 | G300E | 2354700 | 18.48 | G300E | 897725.55 | 7.04
561 | Story16 | B23 | 32 MPa RC Beam (27.5 cm x 25 cm) | Beam | 32MPa | Concrete Rectangular | 250 | 275 | 687.5 | 4675 | 0.32 | 786.31 | G300E | 1379125 | 10.82 | G300E | 827475 | 6.49
562 | Story16 | B24 | 32 MPa RC Beam (27.5 cm x 25 cm) | Beam | 32MPa | Concrete Rectangular | 250 | 275 | 687.5 | 4800 | 0.33 | 807.34 | G300E | 2354100 | 18.47 | G300E | 897725.55 | 7.04
563 | Story16 | B25 | 32 MPa RC Beam (27.5 cm x 25 cm) | Beam | 32MPa | Concrete Rectangular | 250 | 275 | 687.5 | 4675 | 0.32 | 786.31 | G300E | 1666929.69 | 13.08 | G300E | 1264648.64 | 9.92
564 | Story16 | B26 | 32 MPa RC Beam (27.5 cm x 25 cm) | Beam | 32MPa | Concrete Rectangular | 250 | 275 | 687.5 | 4675 | 0.32 | 786.31 | G300E | 1697317.19 | 13.32 | G300E | 1264648.64 | 9.92
565 | Story16 | B27 | 32 MPa RC Beam (27.5 cm x 25 cm) | Beam | 32MPa | Concrete Rectangular | 250 | 275 | 687.5 | 4675 | 0.32 | 786.31 | G300E | 1851884.38 | 14.53 | G300E | 507482.06 | 3.98
566 | Story16 | B28 | 32 MPa RC Beam (27.5 cm x 25 cm) | Beam | 32MPa | Concrete Rectangular | 250 | 275 | 687.5 | 4675 | 0.32 | 786.31 | G300E | 1839028.12 | 14.43 | G300E | 70308.42 | 0.55
567 | Story16 | B29 | 32 MPa RC Beam (27.5 cm x 25 cm) | Beam | 32MPa | Concrete Rectangular | 250 | 275 | 687.5 | 4675 | 0.32 | 786.31 | G300E | 1869123.44 | 14.67 | G300E | 507482.06 | 3.98
568 | Story16 | B3 | 32 MPa RC Beam (27.5 cm x 25 cm) | Beam | 32MPa | Concrete Rectangular | 250 | 275 | 687.5 | 4675 | 0.32 | 786.31 | G300E | 1881103.12 | 14.76 | G300E | 507482.06 | 3.98
569 | Story16 | B30 | 32 MPa RC Beam (25 cm x 25 cm) | Beam | 32MPa | Concrete Rectangular | 250 | 250 | 625 | 4675 | 0.29 | 714.83 | G300E | 1411557.81 | 11.08 | G300E | 778387.5 | 6.11
570 | Story16 | B31 | 32 MPa RC Beam (25 cm x 25 cm) | Beam | 32MPa | Concrete Rectangular | 250 | 250 | 625 | 4675 | 0.29 | 714.83 | G300E | 1391981.25 | 10.92 | G300E | 778387.5 | 6.11
571 | Story16 | B32 | 32 MPa RC Beam (27.5 cm x 25 cm) | Beam | 32MPa | Concrete Rectangular | 250 | 275 | 687.5 | 4675 | 0.32 | 786.31 | G300E | 1929021.88 | 15.14 | G300E | 93744.56 | 0.74
572 | Story16 | B33 | 32 MPa RC Beam (27.5 cm x 25 cm) | Beam | 32MPa | Concrete Rectangular | 250 | 275 | 687.5 | 4675 | 0.32 | 786.31 | G300E | 1833184.38 | 14.38 | G300E | 46872.28 | 0.37
573 | Story16 | B34 | 32 MPa RC Beam (27.5 cm x 25 cm) | Beam | 32MPa | Concrete Rectangular | 250 | 275 | 687.5 | 4675 | 0.32 | 786.31 | G300E | 1860942.19 | 14.6 | G300E | 507482.06 | 3.98
574 | Story16 | B35 | 32 MPa RC Beam (27.5 cm x 25 cm) | Beam | 32MPa | Concrete Rectangular | 250 | 275 | 687.5 | 4675 | 0.32 | 786.31 | G300E | 1507103.12 | 11.83 | G300E | 827475 | 6.49
575 | Story16 | B36 | 32 MPa RC Beam (27.5 cm x 25 cm) | Beam | 32MPa | Concrete Rectangular | 250 | 275 | 687.5 | 4800 | 0.33 | 807.34 | G300E | 2315700 | 18.17 | G300E | 1322525.55 | 10.38
576 | Story16 | B4 | 32 MPa RC Beam (25 cm x 25 cm) | Beam | 32MPa | Concrete Rectangular | 250 | 250 | 625 | 4675 | 0.29 | 714.83 | G300E | 1428504.69 | 11.21 | G300E | 778387.5 | 6.11
577 | Story16 | B40 | 32 MPa RC Beam (27.5 cm x 25 cm) | Beam | 32MPa | Concrete Rectangular | 250 | 275 | 687.5 | 4675 | 0.32 | 786.31 | G300E | 2254518.75 | 17.69 | G300E | 1288084.78 | 10.11
578 | Story16 | B41 | 32 MPa RC Beam (27.5 cm x 25 cm) | Beam | 32MPa | Concrete Rectangular | 250 | 275 | 687.5 | 4675 | 0.32 | 786.31 | G300E | 1507979.69 | 11.83 | G300E | 827475 | 6.49
579 | Story16 | B42 | 32 MPa RC Beam (27.5 cm x 25 cm) | Beam | 32MPa | Concrete Rectangular | 250 | 275 | 687.5 | 4675 | 0.32 | 786.31 | G300E | 1860357.81 | 14.6 | G300E | 507482.06 | 3.98
580 | Story16 | B43 | 32 MPa RC Beam (27.5 cm x 25 cm) | Beam | 32MPa | Concrete Rectangular | 250 | 275 | 687.5 | 4675 | 0.32 | 786.31 | G300E | 1832600 | 14.38 | G300E | 46872.28 | 0.37
581 | Story16 | B44 | 32 MPa RC Beam (27.5 cm x 25 cm) | Beam | 32MPa | Concrete Rectangular | 250 | 275 | 687.5 | 4675 | 0.32 | 786.31 | G300E | 1929021.88 | 15.14 | G300E | 93744.56 | 0.74
582 | Story16 | B45 | 32 MPa RC Beam (25 cm x 25 cm) | Beam | 32MPa | Concrete Rectangular | 250 | 250 | 625 | 4675 | 0.29 | 714.83 | G300E | 1391981.25 | 10.92 | G300E | 778387.5 | 6.11
583 | Story16 | B46 | 32 MPa RC Beam (25 cm x 25 cm) | Beam | 32MPa | Concrete Rectangular | 250 | 250 | 625 | 4675 | 0.29 | 714.83 | G300E | 1411557.81 | 11.08 | G300E | 778387.5 | 6.11
584 | Story16 | B47 | 32 MPa RC Beam (27.5 cm x 25 cm) | Beam | 32MPa | Concrete Rectangular | 250 | 275 | 687.5 | 4675 | 0.32 | 786.31 | G300E | 1929021.88 | 15.14 | G300E | 93744.56 | 0.74
585 | Story16 | B48 | 32 MPa RC Beam (27.5 cm x 25 cm) | Beam | 32MPa | Concrete Rectangular | 250 | 275 | 687.5 | 4675 | 0.32 | 786.31 | G300E | 1839028.12 | 14.43 | G300E | 70308.42 | 0.55
586 | Story16 | B49 | 32 MPa RC Beam (27.5 cm x 25 cm) | Beam | 32MPa | Concrete Rectangular | 250 | 275 | 687.5 | 4675 | 0.32 | 786.31 | G300E | 1860942.19 | 14.6 | G300E | 507482.06 | 3.98
587 | Story16 | B5 | 32 MPa RC Beam (27.5 cm x 25 cm) | Beam | 32MPa | Concrete Rectangular | 250 | 275 | 687.5 | 4675 | 0.32 | 786.31 | G300E | 1910029.69 | 14.99 | G300E | 507482.06 | 3.98
588 | Story16 | B50 | 32 MPa RC Beam (27.5 cm x 25 cm) | Beam | 32MPa | Concrete Rectangular | 250 | 275 | 687.5 | 4675 | 0.32 | 786.31 | G300E | 1697317.19 | 13.32 | G300E | 1264648.64 | 9.92
589 | Story16 | B51 | 32 MPa RC Beam (27.5 cm x 25 cm) | Beam | 32MPa | Concrete Rectangular | 250 | 275 | 687.5 | 4800 | 0.33 | 807.34 | G300E | 2315700 | 18.17 | G300E | 1322525.55 | 10.38
590 | Story16 | B52 | 32 MPa RC Beam (27.5 cm x 25 cm) | Beam | 32MPa | Concrete Rectangular | 250 | 275 | 687.5 | 4675 | 0.32 | 786.31 | G300E | 2292503.12 | 17.99 | G300E | 874347.28 | 6.86
591 | Story16 | B54 | 32 MPa RC Beam (27.5 cm x 25 cm) | Beam | 32MPa | Concrete Rectangular | 250 | 275 | 687.5 | 4675 | 0.32 | 786.31 | G300E | 2290457.81 | 17.97 | G300E | 874347.28 | 6.86
592 | Story16 | B55 | 32 MPa RC Beam (27.5 cm x 25 cm) | Beam | 32MPa | Concrete Rectangular | 250 | 275 | 687.5 | 4675 | 0.32 | 786.31 | G300E | 2253642.19 | 17.68 | G300E | 1288084.78 | 10.11
593 | Story16 | B56 | 32 MPa RC Beam (27.5 cm x 25 cm) | Beam | 32MPa | Concrete Rectangular | 250 | 275 | 687.5 | 4675 | 0.32 | 786.31 | G300E | 1697317.19 | 13.32 | G300E | 1264648.64 | 9.92
594 | Story16 | B57 | 32 MPa RC Beam (27.5 cm x 25 cm) | Beam | 32MPa | Concrete Rectangular | 250 | 275 | 687.5 | 4675 | 0.32 | 786.31 | G300E | 1861818.75 | 14.61 | G300E | 507482.06 | 3.98
595 | Story16 | B58 | 32 MPa RC Beam (27.5 cm x 25 cm) | Beam | 32MPa | Concrete Rectangular | 250 | 275 | 687.5 | 4675 | 0.32 | 786.31 | G300E | 1839320.31 | 14.43 | G300E | 70308.42 | 0.55
596 | Story16 | B59 | 32 MPa RC Beam (27.5 cm x 25 cm) | Beam | 32MPa | Concrete Rectangular | 250 | 275 | 687.5 | 4675 | 0.32 | 786.31 | G300E | 1929021.88 | 15.14 | G300E | 93744.56 | 0.74
597 | Story16 | B6 | 32 MPa RC Beam (25 cm x 25 cm) | Beam | 32MPa | Concrete Rectangular | 250 | 250 | 625 | 4675 | 0.29 | 714.83 | G300E | 1436393.75 | 11.27 | G300E | 778387.5 | 6.11
598 | Story16 | B60 | 32 MPa RC Beam (25 cm x 25 cm) | Beam | 32MPa | Concrete Rectangular | 250 | 250 | 625 | 4675 | 0.29 | 714.83 | G300E | 1411557.81 | 11.08 | G300E | 778387.5 | 6.11
599 | Story16 | B61 | 32 MPa RC Beam (25 cm x 25 cm) | Beam | 32MPa | Concrete Rectangular | 250 | 250 | 625 | 4675 | 0.29 | 714.83 | G300E | 1564664.06 | 12.28 | G300E | 1519667.19 | 11.92
600 | Story16 | B62 | 32 MPa RC Beam (27.5 cm x 25 cm) | Beam | 32MPa | Concrete Rectangular | 250 | 275 | 687.5 | 4675 | 0.32 | 786.31 | G300E | 1868831.25 | 14.66 | G300E | 507482.06 | 3.98
601 | Story16 | B63 | 32 MPa RC Beam (27.5 cm x 25 cm) | Beam | 32MPa | Concrete Rectangular | 250 | 275 | 687.5 | 4675 | 0.32 | 786.31 | G300E | 1881103.12 | 14.76 | G300E | 507482.06 | 3.98
602 | Story16 | B64 | 32 MPa RC Beam (27.5 cm x 25 cm) | Beam | 32MPa | Concrete Rectangular | 250 | 275 | 687.5 | 4675 | 0.32 | 786.31 | G300E | 1851592.19 | 14.53 | G300E | 507482.06 | 3.98
603 | Story16 | B65 | 32 MPa RC Beam (27.5 cm x 25 cm) | Beam | 32MPa | Concrete Rectangular | 250 | 275 | 687.5 | 4675 | 0.32 | 786.31 | G300E | 1910029.69 | 14.99 | G300E | 507482.06 | 3.98
604 | Story16 | B66 | 32 MPa RC Beam (27.5 cm x 25 cm) | Beam | 32MPa | Concrete Rectangular | 250 | 275 | 687.5 | 4675 | 0.32 | 786.31 | G300E | 1667514.06 | 13.08 | G300E | 1264648.64 | 9.92
605 | Story16 | B67 | 32 MPa RC Beam (27.5 cm x 25 cm) | Beam | 32MPa | Concrete Rectangular | 250 | 275 | 687.5 | 4675 | 0.32 | 786.31 | G300E | 1686506.25 | 13.23 | G300E | 437173.64 | 3.43
606 | Story16 | B68 | 32 MPa RC Beam (27.5 cm x 25 cm) | Beam | 32MPa | Concrete Rectangular | 250 | 275 | 687.5 | 4675 | 0.32 | 786.31 | G300E | 1379709.38 | 10.83 | G300E | 827475 | 6.49
607 | Story16 | B69 | 32 MPa RC Beam (27.5 cm x 25 cm) | Beam | 32MPa | Concrete Rectangular | 250 | 275 | 687.5 | 4675 | 0.32 | 786.31 | G300E | 1688259.38 | 13.25 | G300E | 437173.64 | 3.43
608 | Story16 | B7 | 32 MPa RC Beam (27.5 cm x 25 cm) | Beam | 32MPa | Concrete Rectangular | 250 | 275 | 687.5 | 4675 | 0.32 | 786.31 | G300E | 1687675 | 13.24 | G300E | 437173.64 | 3.43
609 | Story16 | B70 | 32 MPa RC Beam (27.5 cm x 25 cm) | Beam | 32MPa | Concrete Rectangular | 250 | 275 | 687.5 | 4675 | 0.32 | 786.31 | G300E | 1666929.69 | 13.08 | G300E | 1264648.64 | 9.92
610 | Story16 | B71 | 32 MPa RC Beam (27.5 cm x 25 cm) | Beam | 32MPa | Concrete Rectangular | 250 | 275 | 687.5 | 4675 | 0.32 | 786.31 | G300E | 1908860.94 | 14.98 | G300E | 507482.06 | 3.98
611 | Story16 | B72 | 32 MPa RC Beam (27.5 cm x 25 cm) | Beam | 32MPa | Concrete Rectangular | 250 | 275 | 687.5 | 4675 | 0.32 | 786.31 | G300E | 1849839.06 | 14.51 | G300E | 507482.06 | 3.98
612 | Story16 | B73 | 32 MPa RC Beam (27.5 cm x 25 cm) | Beam | 32MPa | Concrete Rectangular | 250 | 275 | 687.5 | 4675 | 0.32 | 786.31 | G300E | 1882271.88 | 14.77 | G300E | 507482.06 | 3.98
613 | Story16 | B74 | 32 MPa RC Beam (27.5 cm x 25 cm) | Beam | 32MPa | Concrete Rectangular | 250 | 275 | 687.5 | 4675 | 0.32 | 786.31 | G300E | 1869123.44 | 14.67 | G300E | 507482.06 | 3.98
614 | Story16 | B75 | 32 MPa RC Beam (25 cm x 25 cm) | Beam | 32MPa | Concrete Rectangular | 250 | 250 | 625 | 4675 | 0.29 | 714.83 | G300E | 1564664.06 | 12.28 | G300E | 1519667.19 | 11.92
615 | Story16 | B76 | 32 MPa RC Beam (25 cm x 25 cm) | Beam | 32MPa | Concrete Rectangular | 250 | 250 | 625 | 4675 | 0.29 | 714.83 | G300E | 1563787.5 | 12.27 | G300E | 1320103.12 | 10.36
616 | Story16 | B77 | 32 MPa RC Beam (25 cm x 25 cm) | Beam | 32MPa | Concrete Rectangular | 250 | 250 | 625 | 4675 | 0.29 | 714.83 | G300E | 1428504.69 | 11.21 | G300E | 778387.5 | 6.11
617 | Story16 | B78 | 32 MPa RC Beam (25 cm x 25 cm) | Beam | 32MPa | Concrete Rectangular | 250 | 250 | 625 | 4675 | 0.29 | 714.83 | G300E | 1436685.94 | 11.27 | G300E | 778387.5 | 6.11
618 | Story16 | B79 | 32 MPa RC Beam (25 cm x 25 cm) | Beam | 32MPa | Concrete Rectangular | 250 | 250 | 625 | 4675 | 0.29 | 714.83 | G300E | 1141868.75 | 8.96 | G300E | 1708712.5 | 13.41
619 | Story16 | B8 | 32 MPa RC Beam (25 cm x 25 cm) | Beam | 32MPa | Concrete Rectangular | 250 | 250 | 625 | 4675 | 0.29 | 714.83 | G300E | 1141868.75 | 8.96 | G300E | 1708712.5 | 13.41
620 | Story16 | B80 | 32 MPa RC Beam (25 cm x 25 cm) | Beam | 32MPa | Concrete Rectangular | 250 | 250 | 625 | 4675 | 0.29 | 714.83 | G300E | 1436393.75 | 11.27 | G300E | 778387.5 | 6.11
621 | Story16 | B81 | 32 MPa RC Beam (25 cm x 25 cm) | Beam | 32MPa | Concrete Rectangular | 250 | 250 | 625 | 4675 | 0.29 | 714.83 | G300E | 1429381.25 | 11.22 | G300E | 778387.5 | 6.11
622 | Story16 | B82 | 32 MPa RC Beam (25 cm x 25 cm) | Beam | 32MPa | Concrete Rectangular | 250 | 250 | 625 | 4675 | 0.29 | 714.83 | G300E | 1563495.31 | 12.27 | G300E | 1320103.12 | 10.36
623 | Story16 | B9 | 32 MPa RC Beam (27.5 cm x 25 cm) | Beam | 32MPa | Concrete Rectangular | 250 | 275 | 687.5 | 4675 | 0.32 | 786.31 | G300E | 1687382.81 | 13.24 | G300E | 437173.64 | 3.43
624 | Story2 | B1 | 32 MPa RC Beam (25 cm x 25 cm) | Beam | 32MPa | Concrete Rectangular | 250 | 250 | 625 | 4587.5 | 0.29 | 701.45 | G300E | 1294002.68 | 10.15 | G300E | 654701.79 | 5.14
625 | Story2 | B10 | 32 MPa RC Beam (25 cm x 25 cm) | Beam | 32MPa | Concrete Rectangular | 250 | 250 | 625 | 4587.5 | 0.29 | 701.45 | G300E | 1113845 | 8.74 | G300E | 859341.2 | 6.74
626 | Story2 | B11 | 32 MPa RC Beam (25 cm x 25 cm) | Beam | 32MPa | Concrete Rectangular | 250 | 250 | 625 | 4587.5 | 0.29 | 701.45 | G300E | 1523050 | 11.95 | G300E | 218233.93 | 1.71
627 | Story2 | B12 | 32 MPa RC Beam (25 cm x 25 cm) | Beam | 32MPa | Concrete Rectangular | 250 | 250 | 625 | 4587.5 | 0.29 | 701.45 | G300E | 1254967.97 | 9.85 | G300E | 654865.62 | 5.14
628 | Story2 | B13 | 32 MPa RC Beam (25 cm x 25 cm) | Beam | 32MPa | Concrete Rectangular | 250 | 250 | 625 | 4587.5 | 0.29 | 701.45 | G300E | 1679025 | 13.17 | G300E | 375137.9 | 2.94
629 | Story2 | B14 | 32 MPa RC Beam (25 cm x 25 cm) | Beam | 32MPa | Concrete Rectangular | 250 | 250 | 625 | 4587.5 | 0.29 | 701.45 | G300E | 1355606.25 | 10.64 | G300E | 654701.79 | 5.14
630 | Story2 | B15 | 32 MPa RC Beam (25 cm x 25 cm) | Beam | 32MPa | Concrete Rectangular | 250 | 250 | 625 | 4587.5 | 0.29 | 701.45 | G300E | 1294002.68 | 10.15 | G300E | 654701.79 | 5.14
631 | Story2 | B16 | 32 MPa RC Beam (25 cm x 25 cm) | Beam | 32MPa | Concrete Rectangular | 250 | 250 | 625 | 4587.5 | 0.29 | 701.45 | G300E | 1057877.5 | 8.3 | G300E | 837040.6 | 6.57
632 | Story2 | B17 | 32 MPa RC Beam (25 cm x 25 cm) | Beam | 32MPa | Concrete Rectangular | 250 | 250 | 625 | 4587.5 | 0.29 | 701.45 | G300E | 1706877.68 | 13.39 | G300E | 375137.9 | 2.94
633 | Story2 | B18 | 32 MPa RC Beam (25 cm x 25 cm) | Beam | 32MPa | Concrete Rectangular | 250 | 250 | 625 | 4587.5 | 0.29 | 701.45 | G300E | 1635771.43 | 12.83 | G300E | 23893.5 | 0.19
634 | Story2 | B19 | 32 MPa RC Beam (25 cm x 25 cm) | Beam | 32MPa | Concrete Rectangular | 250 | 250 | 625 | 4587.5 | 0.29 | 701.45 | G300E | 1667883.93 | 13.09 | G300E | 47787 | 0.37
635 | Story2 | B2 | 32 MPa RC Beam (25 cm x 25 cm) | Beam | 32MPa | Concrete Rectangular | 250 | 250 | 625 | 4587.5 | 0.29 | 701.45 | G300E | 1355606.25 | 10.64 | G300E | 654701.79 | 5.14
636 | Story2 | B20 | 32 MPa RC Beam (25 cm x 25 cm) | Beam | 32MPa | Concrete Rectangular | 250 | 250 | 625 | 4587.5 | 0.29 | 701.45 | G300E | 1696064.29 | 13.31 | G300E | 47787 | 0.37
637 | Story2 | B21 | 32 MPa RC Beam (25 cm x 25 cm) | Beam | 32MPa | Concrete Rectangular | 250 | 250 | 625 | 4587.5 | 0.29 | 701.45 | G300E | 1631183.93 | 12.8 | G300E | 23893.5 | 0.19
638 | Story2 | B22 | 32 MPa RC Beam (25 cm x 25 cm) | Beam | 32MPa | Concrete Rectangular | 250 | 250 | 625 | 4800 | 0.3 | 733.94 | G300E | 1763840 | 13.84 | G300E | 532800 | 4.18
639 | Story2 | B23 | 32 MPa RC Beam (25 cm x 25 cm) | Beam | 32MPa | Concrete Rectangular | 250 | 250 | 625 | 4587.5 | 0.29 | 701.45 | G300E | 1622008.93 | 12.73 | G300E | 436467.86 | 3.42
640 | Story2 | B24 | 32 MPa RC Beam (25 cm x 25 cm) | Beam | 32MPa | Concrete Rectangular | 250 | 250 | 625 | 4800 | 0.3 | 733.94 | G300E | 1763840 | 13.84 | G300E | 532800 | 4.18
641 | Story2 | B25 | 32 MPa RC Beam (25 cm x 25 cm) | Beam | 32MPa | Concrete Rectangular | 250 | 250 | 625 | 4587.5 | 0.29 | 701.45 | G300E | 1630856.25 | 12.8 | G300E | 23893.5 | 0.19
642 | Story2 | B26 | 32 MPa RC Beam (25 cm x 25 cm) | Beam | 32MPa | Concrete Rectangular | 250 | 250 | 625 | 4587.5 | 0.29 | 701.45 | G300E | 1696391.96 | 13.31 | G300E | 47787 | 0.37
643 | Story2 | B27 | 32 MPa RC Beam (25 cm x 25 cm) | Beam | 32MPa | Concrete Rectangular | 250 | 250 | 625 | 4587.5 | 0.29 | 701.45 | G300E | 1667883.93 | 13.09 | G300E | 47787 | 0.37
644 | Story2 | B28 | 32 MPa RC Beam (25 cm x 25 cm) | Beam | 32MPa | Concrete Rectangular | 250 | 250 | 625 | 4587.5 | 0.29 | 701.45 | G300E | 1635771.43 | 12.83 | G300E | 23893.5 | 0.19
645 | Story2 | B29 | 32 MPa RC Beam (25 cm x 25 cm) | Beam | 32MPa | Concrete Rectangular | 250 | 250 | 625 | 4587.5 | 0.29 | 701.45 | G300E | 1706877.68 | 13.39 | G300E | 375137.9 | 2.94
646 | Story2 | B3 | 32 MPa RC Beam (25 cm x 25 cm) | Beam | 32MPa | Concrete Rectangular | 250 | 250 | 625 | 4587.5 | 0.29 | 701.45 | G300E | 1679025 | 13.17 | G300E | 375137.9 | 2.94
647 | Story2 | B30 | 32 MPa RC Beam (25 cm x 25 cm) | Beam | 32MPa | Concrete Rectangular | 250 | 250 | 625 | 4587.5 | 0.29 | 701.45 | G300E | 1057877.5 | 8.3 | G300E | 837040.6 | 6.57
648 | Story2 | B31 | 32 MPa RC Beam (25 cm x 25 cm) | Beam | 32MPa | Concrete Rectangular | 250 | 250 | 625 | 4587.5 | 0.29 | 701.45 | G300E | 1226828.57 | 9.63 | G300E | 654701.79 | 5.14
649 | Story2 | B32 | 32 MPa RC Beam (25 cm x 25 cm) | Beam | 32MPa | Concrete Rectangular | 250 | 250 | 625 | 4587.5 | 0.29 | 701.45 | G300E | 1595794.64 | 12.52 | G300E | 327350.89 | 2.57
650 | Story2 | B33 | 32 MPa RC Beam (25 cm x 25 cm) | Beam | 32MPa | Concrete Rectangular | 250 | 250 | 625 | 4587.5 | 0.29 | 701.45 | G300E | 1700651.79 | 13.34 | G300E | 47787 | 0.37
651 | Story2 | B34 | 32 MPa RC Beam (25 cm x 25 cm) | Beam | 32MPa | Concrete Rectangular | 250 | 250 | 625 | 4587.5 | 0.29 | 701.45 | G300E | 1718674.11 | 13.49 | G300E | 47787 | 0.37
652 | Story2 | B35 | 32 MPa RC Beam (25 cm x 25 cm) | Beam | 32MPa | Concrete Rectangular | 250 | 250 | 625 | 4587.5 | 0.29 | 701.45 | G300E | 1589896.43 | 12.47 | G300E | 436467.86 | 3.42
653 | Story2 | B36 | 32 MPa RC Beam (25 cm x 25 cm) | Beam | 32MPa | Concrete Rectangular | 250 | 250 | 625 | 4800 | 0.3 | 733.94 | G300E | 1749760 | 13.73 | G300E | 532800 | 4.18
654 | Story2 | B4 | 32 MPa RC Beam (25 cm x 25 cm) | Beam | 32MPa | Concrete Rectangular | 250 | 250 | 625 | 4587.5 | 0.29 | 701.45 | G300E | 1202785.16 | 9.44 | G300E | 654865.62 | 5.14
655 | Story2 | B40 | 32 MPa RC Beam (25 cm x 25 cm) | Beam | 32MPa | Concrete Rectangular | 250 | 250 | 625 | 4587.5 | 0.29 | 701.45 | G300E | 1672296.67 | 13.12 | G300E | 509212.5 | 4
656 | Story2 | B41 | 32 MPa RC Beam (25 cm x 25 cm) | Beam | 32MPa | Concrete Rectangular | 250 | 250 | 625 | 4587.5 | 0.29 | 701.45 | G300E | 1588913.39 | 12.47 | G300E | 436467.86 | 3.42
657 | Story2 | B42 | 32 MPa RC Beam (25 cm x 25 cm) | Beam | 32MPa | Concrete Rectangular | 250 | 250 | 625 | 4587.5 | 0.29 | 701.45 | G300E | 1718674.11 | 13.49 | G300E | 47787 | 0.37
658 | Story2 | B43 | 32 MPa RC Beam (25 cm x 25 cm) | Beam | 32MPa | Concrete Rectangular | 250 | 250 | 625 | 4587.5 | 0.29 | 701.45 | G300E | 1700651.79 | 13.34 | G300E | 47787 | 0.37
659 | Story2 | B44 | 32 MPa RC Beam (25 cm x 25 cm) | Beam | 32MPa | Concrete Rectangular | 250 | 250 | 625 | 4587.5 | 0.29 | 701.45 | G300E | 1595794.64 | 12.52 | G300E | 327350.89 | 2.57
660 | Story2 | B45 | 32 MPa RC Beam (25 cm x 25 cm) | Beam | 32MPa | Concrete Rectangular | 250 | 250 | 625 | 4587.5 | 0.29 | 701.45 | G300E | 1226828.57 | 9.63 | G300E | 654701.79 | 5.14
661 | Story2 | B46 | 32 MPa RC Beam (25 cm x 25 cm) | Beam | 32MPa | Concrete Rectangular | 250 | 250 | 625 | 4587.5 | 0.29 | 701.45 | G300E | 1000992.5 | 7.85 | G300E | 859341.2 | 6.74
662 | Story2 | B47 | 32 MPa RC Beam (25 cm x 25 cm) | Beam | 32MPa | Concrete Rectangular | 250 | 250 | 625 | 4587.5 | 0.29 | 701.45 | G300E | 1595794.64 | 12.52 | G300E | 327350.89 | 2.57
663 | Story2 | B48 | 32 MPa RC Beam (25 cm x 25 cm) | Beam | 32MPa | Concrete Rectangular | 250 | 250 | 625 | 4587.5 | 0.29 | 701.45 | G300E | 1635771.43 | 12.83 | G300E | 23893.5 | 0.19
664 | Story2 | B49 | 32 MPa RC Beam (25 cm x 25 cm) | Beam | 32MPa | Concrete Rectangular | 250 | 250 | 625 | 4587.5 | 0.29 | 701.45 | G300E | 1718674.11 | 13.49 | G300E | 47787 | 0.37
665 | Story2 | B5 | 32 MPa RC Beam (25 cm x 25 cm) | Beam | 32MPa | Concrete Rectangular | 250 | 250 | 625 | 4587.5 | 0.29 | 701.45 | G300E | 1523050 | 11.95 | G300E | 218233.93 | 1.71
666 | Story2 | B50 | 32 MPa RC Beam (25 cm x 25 cm) | Beam | 32MPa | Concrete Rectangular | 250 | 250 | 625 | 4587.5 | 0.29 | 701.45 | G300E | 1696064.29 | 13.31 | G300E | 47787 | 0.37
667 | Story2 | B51 | 32 MPa RC Beam (25 cm x 25 cm) | Beam | 32MPa | Concrete Rectangular | 250 | 250 | 625 | 4800 | 0.3 | 733.94 | G300E | 1749760 | 13.73 | G300E | 532800 | 4.18
668 | Story2 | B52 | 32 MPa RC Beam (25 cm x 25 cm) | Beam | 32MPa | Concrete Rectangular | 250 | 250 | 625 | 4587.5 | 0.29 | 701.45 | G300E | 1686059.17 | 13.23 | G300E | 509212.5 | 4
669 | Story2 | B54 | 32 MPa RC Beam (25 cm x 25 cm) | Beam | 32MPa | Concrete Rectangular | 250 | 250 | 625 | 4587.5 | 0.29 | 701.45 | G300E | 1692175.83 | 13.28 | G300E | 509212.5 | 4
670 | Story2 | B55 | 32 MPa RC Beam (25 cm x 25 cm) | Beam | 32MPa | Concrete Rectangular | 250 | 250 | 625 | 4587.5 | 0.29 | 701.45 | G300E | 1687282.5 | 13.24 | G300E | 509212.5 | 4
671 | Story2 | B56 | 32 MPa RC Beam (25 cm x 25 cm) | Beam | 32MPa | Concrete Rectangular | 250 | 250 | 625 | 4587.5 | 0.29 | 701.45 | G300E | 1656087.5 | 12.99 | G300E | 23893.5 | 0.19
672 | Story2 | B57 | 32 MPa RC Beam (25 cm x 25 cm) | Beam | 32MPa | Concrete Rectangular | 250 | 250 | 625 | 4587.5 | 0.29 | 701.45 | G300E | 1718018.75 | 13.48 | G300E | 47787 | 0.37
673 | Story2 | B58 | 32 MPa RC Beam (25 cm x 25 cm) | Beam | 32MPa | Concrete Rectangular | 250 | 250 | 625 | 4587.5 | 0.29 | 701.45 | G300E | 1635443.75 | 12.83 | G300E | 23893.5 | 0.19
674 | Story2 | B59 | 32 MPa RC Beam (25 cm x 25 cm) | Beam | 32MPa | Concrete Rectangular | 250 | 250 | 625 | 4587.5 | 0.29 | 701.45 | G300E | 1595794.64 | 12.52 | G300E | 327350.89 | 2.57
675 | Story2 | B6 | 32 MPa RC Beam (25 cm x 25 cm) | Beam | 32MPa | Concrete Rectangular | 250 | 250 | 625 | 4587.5 | 0.29 | 701.45 | G300E | 1113845 | 8.74 | G300E | 859341.2 | 6.74
676 | Story2 | B60 | 32 MPa RC Beam (25 cm x 25 cm) | Beam | 32MPa | Concrete Rectangular | 250 | 250 | 625 | 4587.5 | 0.29 | 701.45 | G300E | 1000992.5 | 7.85 | G300E | 859341.2 | 6.74
677 | Story2 | B61 | 32 MPa RC Beam (25 cm x 25 cm) | Beam | 32MPa | Concrete Rectangular | 250 | 250 | 625 | 4587.5 | 0.29 | 701.45 | G300E | 1294002.68 | 10.15 | G300E | 654701.79 | 5.14
678 | Story2 | B62 | 32 MPa RC Beam (25 cm x 25 cm) | Beam | 32MPa | Concrete Rectangular | 250 | 250 | 625 | 4587.5 | 0.29 | 701.45 | G300E | 1706877.68 | 13.39 | G300E | 375137.9 | 2.94
679 | Story2 | B63 | 32 MPa RC Beam (25 cm x 25 cm) | Beam | 32MPa | Concrete Rectangular | 250 | 250 | 625 | 4587.5 | 0.29 | 701.45 | G300E | 1679025 | 13.17 | G300E | 375137.9 | 2.94
680 | Story2 | B64 | 32 MPa RC Beam (25 cm x 25 cm) | Beam | 32MPa | Concrete Rectangular | 250 | 250 | 625 | 4587.5 | 0.29 | 701.45 | G300E | 1667883.93 | 13.09 | G300E | 47787 | 0.37
681 | Story2 | B65 | 32 MPa RC Beam (25 cm x 25 cm) | Beam | 32MPa | Concrete Rectangular | 250 | 250 | 625 | 4587.5 | 0.29 | 701.45 | G300E | 1523050 | 11.95 | G300E | 218233.93 | 1.71
682 | Story2 | B66 | 32 MPa RC Beam (25 cm x 25 cm) | Beam | 32MPa | Concrete Rectangular | 250 | 250 | 625 | 4587.5 | 0.29 | 701.45 | G300E | 1631183.93 | 12.8 | G300E | 23893.5 | 0.19
683 | Story2 | B67 | 32 MPa RC Beam (25 cm x 25 cm) | Beam | 32MPa | Concrete Rectangular | 250 | 250 | 625 | 4587.5 | 0.29 | 701.45 | G300E | 1717363.39 | 13.48 | G300E | 375137.9 | 2.94
684 | Story2 | B68 | 32 MPa RC Beam (25 cm x 25 cm) | Beam | 32MPa | Concrete Rectangular | 250 | 250 | 625 | 4587.5 | 0.29 | 701.45 | G300E | 1621681.25 | 12.72 | G300E | 436467.86 | 3.42
685 | Story2 | B69 | 32 MPa RC Beam (25 cm x 25 cm) | Beam | 32MPa | Concrete Rectangular | 250 | 250 | 625 | 4587.5 | 0.29 | 701.45 | G300E | 1715397.32 | 13.46 | G300E | 375137.9 | 2.94
686 | Story2 | B7 | 32 MPa RC Beam (25 cm x 25 cm) | Beam | 32MPa | Concrete Rectangular | 250 | 250 | 625 | 4587.5 | 0.29 | 701.45 | G300E | 1717035.71 | 13.47 | G300E | 375137.9 | 2.94
687 | Story2 | B70 | 32 MPa RC Beam (25 cm x 25 cm) | Beam | 32MPa | Concrete Rectangular | 250 | 250 | 625 | 4587.5 | 0.29 | 701.45 | G300E | 1602348.21 | 12.57 | G300E | 23893.5 | 0.19
688 | Story2 | B71 | 32 MPa RC Beam (25 cm x 25 cm) | Beam | 32MPa | Concrete Rectangular | 250 | 250 | 625 | 4587.5 | 0.29 | 701.45 | G300E | 1520756.25 | 11.93 | G300E | 218233.93 | 1.71
689 | Story2 | B72 | 32 MPa RC Beam (25 cm x 25 cm) | Beam | 32MPa | Concrete Rectangular | 250 | 250 | 625 | 4587.5 | 0.29 | 701.45 | G300E | 1663624.11 | 13.05 | G300E | 47787 | 0.37
690 | Story2 | B73 | 32 MPa RC Beam (25 cm x 25 cm) | Beam | 32MPa | Concrete Rectangular | 250 | 250 | 625 | 4587.5 | 0.29 | 701.45 | G300E | 1679025 | 13.17 | G300E | 375137.9 | 2.94
691 | Story2 | B74 | 32 MPa RC Beam (25 cm x 25 cm) | Beam | 32MPa | Concrete Rectangular | 250 | 250 | 625 | 4587.5 | 0.29 | 701.45 | G300E | 1706877.68 | 13.39 | G300E | 375137.9 | 2.94
692 | Story2 | B75 | 32 MPa RC Beam (25 cm x 25 cm) | Beam | 32MPa | Concrete Rectangular | 250 | 250 | 625 | 4587.5 | 0.29 | 701.45 | G300E | 1294002.68 | 10.15 | G300E | 654701.79 | 5.14
693 | Story2 | B76 | 32 MPa RC Beam (25 cm x 25 cm) | Beam | 32MPa | Concrete Rectangular | 250 | 250 | 625 | 4587.5 | 0.29 | 701.45 | G300E | 1355606.25 | 10.64 | G300E | 654701.79 | 5.14
694 | Story2 | B77 | 32 MPa RC Beam (25 cm x 25 cm) | Beam | 32MPa | Concrete Rectangular | 250 | 250 | 625 | 4587.5 | 0.29 | 701.45 | G300E | 1202785.16 | 9.44 | G300E | 654865.62 | 5.14
695 | Story2 | B78 | 32 MPa RC Beam (25 cm x 25 cm) | Beam | 32MPa | Concrete Rectangular | 250 | 250 | 625 | 4587.5 | 0.29 | 701.45 | G300E | 1113845 | 8.74 | G300E | 859341.2 | 6.74
696 | Story2 | B79 | 32 MPa RC Beam (25 cm x 25 cm) | Beam | 32MPa | Concrete Rectangular | 250 | 250 | 625 | 4587.5 | 0.29 | 701.45 | G300E | 1224207.14 | 9.61 | G300E | 654701.79 | 5.14
697 | Story2 | B8 | 32 MPa RC Beam (25 cm x 25 cm) | Beam | 32MPa | Concrete Rectangular | 250 | 250 | 625 | 4587.5 | 0.29 | 701.45 | G300E | 1224207.14 | 9.61 | G300E | 654701.79 | 5.14
698 | Story2 | B80 | 32 MPa RC Beam (25 cm x 25 cm) | Beam | 32MPa | Concrete Rectangular | 250 | 250 | 625 | 4587.5 | 0.29 | 701.45 | G300E | 1113845 | 8.74 | G300E | 859341.2 | 6.74
699 | Story2 | B81 | 32 MPa RC Beam (25 cm x 25 cm) | Beam | 32MPa | Concrete Rectangular | 250 | 250 | 625 | 4587.5 | 0.29 | 701.45 | G300E | 1254967.97 | 9.85 | G300E | 654865.62 | 5.14
700 | Story2 | B82 | 32 MPa RC Beam (25 cm x 25 cm) | Beam | 32MPa | Concrete Rectangular | 250 | 250 | 625 | 4587.5 | 0.29 | 701.45 | G300E | 1355606.25 | 10.64 | G300E | 654701.79 | 5.14
701 | Story2 | B9 | 32 MPa RC Beam (25 cm x 25 cm) | Beam | 32MPa | Concrete Rectangular | 250 | 250 | 625 | 4587.5 | 0.29 | 701.45 | G300E | 1717035.71 | 13.47 | G300E | 375137.9 | 2.94
702 | Story3 | B1 | 32 MPa RC Beam (25 cm x 25 cm) | Beam | 32MPa | Concrete Rectangular | 250 | 250 | 625 | 4600 | 0.29 | 703.36 | G300E | 1355028.57 | 10.63 | G300E | 656485.71 | 5.15
703 | Story3 | B10 | 32 MPa RC Beam (25 cm x 25 cm) | Beam | 32MPa | Concrete Rectangular | 250 | 250 | 625 | 4600 | 0.29 | 703.36 | G300E | 1217357.14 | 9.55 | G300E | 656485.71 | 5.15
704 | Story3 | B11 | 32 MPa RC Beam (25 cm x 25 cm) | Beam | 32MPa | Concrete Rectangular | 250 | 250 | 625 | 4600 | 0.29 | 703.36 | G300E | 1585357.14 | 12.44 | G300E | 328242.86 | 2.58
705 | Story3 | B12 | 32 MPa RC Beam (25 cm x 25 cm) | Beam | 32MPa | Concrete Rectangular | 250 | 250 | 625 | 4600 | 0.29 | 703.36 | G300E | 1210785.71 | 9.5 | G300E | 756700 | 5.94
706 | Story3 | B13 | 32 MPa RC Beam (25 cm x 25 cm) | Beam | 32MPa | Concrete Rectangular | 250 | 250 | 625 | 4600 | 0.29 | 703.36 | G300E | 1760157.14 | 13.81 | G300E | 352201.46 | 2.76
707 | Story3 | B14 | 32 MPa RC Beam (25 cm x 25 cm) | Beam | 32MPa | Concrete Rectangular | 250 | 250 | 625 | 4600 | 0.29 | 703.36 | G300E | 1311328.57 | 10.29 | G300E | 656485.71 | 5.15
708 | Story3 | B15 | 32 MPa RC Beam (25 cm x 25 cm) | Beam | 32MPa | Concrete Rectangular | 250 | 250 | 625 | 4600 | 0.29 | 703.36 | G300E | 1355028.57 | 10.63 | G300E | 656485.71 | 5.15
709 | Story3 | B16 | 32 MPa RC Beam (25 cm x 25 cm) | Beam | 32MPa | Concrete Rectangular | 250 | 250 | 625 | 4600 | 0.29 | 703.36 | G300E | 1222614.29 | 9.59 | G300E | 656485.71 | 5.15
710 | Story3 | B17 | 32 MPa RC Beam (25 cm x 25 cm) | Beam | 32MPa | Concrete Rectangular | 250 | 250 | 625 | 4600 | 0.29 | 703.36 | G300E | 1874500 | 14.71 | G300E | 47917.21 | 0.38
711 | Story3 | B18 | 32 MPa RC Beam (25 cm x 25 cm) | Beam | 32MPa | Concrete Rectangular | 250 | 250 | 625 | 4600 | 0.29 | 703.36 | G300E | 1723357.14 | 13.52 | G300E | 47917.21 | 0.38
712 | Story3 | B19 | 32 MPa RC Beam (25 cm x 25 cm) | Beam | 32MPa | Concrete Rectangular | 250 | 250 | 625 | 4600 | 0.29 | 703.36 | G300E | 1667828.57 | 13.09 | G300E | 47917.21 | 0.38
713 | Story3 | B2 | 32 MPa RC Beam (25 cm x 25 cm) | Beam | 32MPa | Concrete Rectangular | 250 | 250 | 625 | 4600 | 0.29 | 703.36 | G300E | 1311328.57 | 10.29 | G300E | 656485.71 | 5.15
714 | Story3 | B20 | 32 MPa RC Beam (25 cm x 25 cm) | Beam | 32MPa | Concrete Rectangular | 250 | 250 | 625 | 4600 | 0.29 | 703.36 | G300E | 1710542.86 | 13.42 | G300E | 47917.21 | 0.38
715 | Story3 | B21 | 32 MPa RC Beam (25 cm x 25 cm) | Beam | 32MPa | Concrete Rectangular | 250 | 250 | 625 | 4600 | 0.29 | 703.36 | G300E | 1694114.29 | 13.29 | G300E | 47917.21 | 0.38
716 | Story3 | B22 | 32 MPa RC Beam (25 cm x 25 cm) | Beam | 32MPa | Concrete Rectangular | 250 | 250 | 625 | 4800 | 0.3 | 733.94 | G300E | 1789440 | 14.04 | G300E | 532800 | 4.18
717 | Story3 | B23 | 32 MPa RC Beam (25 cm x 25 cm) | Beam | 32MPa | Concrete Rectangular | 250 | 250 | 625 | 4600 | 0.29 | 703.36 | G300E | 1583057.14 | 12.42 | G300E | 437657.14 | 3.43
718 | Story3 | B24 | 32 MPa RC Beam (25 cm x 25 cm) | Beam | 32MPa | Concrete Rectangular | 250 | 250 | 625 | 4800 | 0.3 | 733.94 | G300E | 1789440 | 14.04 | G300E | 532800 | 4.18
719 | Story3 | B25 | 32 MPa RC Beam (25 cm x 25 cm) | Beam | 32MPa | Concrete Rectangular | 250 | 250 | 625 | 4600 | 0.29 | 703.36 | G300E | 1694114.29 | 13.29 | G300E | 47917.21 | 0.38
720 | Story3 | B26 | 32 MPa RC Beam (25 cm x 25 cm) | Beam | 32MPa | Concrete Rectangular | 250 | 250 | 625 | 4600 | 0.29 | 703.36 | G300E | 1710542.86 | 13.42 | G300E | 47917.21 | 0.38
721 | Story3 | B27 | 32 MPa RC Beam (25 cm x 25 cm) | Beam | 32MPa | Concrete Rectangular | 250 | 250 | 625 | 4600 | 0.29 | 703.36 | G300E | 1667828.57 | 13.09 | G300E | 47917.21 | 0.38
722 | Story3 | B28 | 32 MPa RC Beam (25 cm x 25 cm) | Beam | 32MPa | Concrete Rectangular | 250 | 250 | 625 | 4600 | 0.29 | 703.36 | G300E | 1723357.14 | 13.52 | G300E | 47917.21 | 0.38
723 | Story3 | B29 | 32 MPa RC Beam (25 cm x 25 cm) | Beam | 32MPa | Concrete Rectangular | 250 | 250 | 625 | 4600 | 0.29 | 703.36 | G300E | 1874500 | 14.71 | G300E | 47917.21 | 0.38
724 | Story3 | B3 | 32 MPa RC Beam (25 cm x 25 cm) | Beam | 32MPa | Concrete Rectangular | 250 | 250 | 625 | 4600 | 0.29 | 703.36 | G300E | 1760157.14 | 13.81 | G300E | 352201.46 | 2.76
725 | Story3 | B30 | 32 MPa RC Beam (25 cm x 25 cm) | Beam | 32MPa | Concrete Rectangular | 250 | 250 | 625 | 4600 | 0.29 | 703.36 | G300E | 1222614.29 | 9.59 | G300E | 656485.71 | 5.15
726 | Story3 | B31 | 32 MPa RC Beam (25 cm x 25 cm) | Beam | 32MPa | Concrete Rectangular | 250 | 250 | 625 | 4600 | 0.29 | 703.36 | G300E | 1100057.14 | 8.63 | G300E | 1498285.71 | 11.76
727 | Story3 | B32 | 32 MPa RC Beam (25 cm x 25 cm) | Beam | 32MPa | Concrete Rectangular | 250 | 250 | 625 | 4600 | 0.29 | 703.36 | G300E | 1676042.86 | 13.15 | G300E | 352201.46 | 2.76
728 | Story3 | B33 | 32 MPa RC Beam (25 cm x 25 cm) | Beam | 32MPa | Concrete Rectangular | 250 | 250 | 625 | 4600 | 0.29 | 703.36 | G300E | 1631028.57 | 12.8 | G300E | 0 | 0
729 | Story3 | B34 | 32 MPa RC Beam (25 cm x 25 cm) | Beam | 32MPa | Concrete Rectangular | 250 | 250 | 625 | 4600 | 0.29 | 703.36 | G300E | 1753257.14 | 13.76 | G300E | 47917.21 | 0.38
730 | Story3 | B35 | 32 MPa RC Beam (25 cm x 25 cm) | Beam | 32MPa | Concrete Rectangular | 250 | 250 | 625 | 4600 | 0.29 | 703.36 | G300E | 1585685.71 | 12.44 | G300E | 656485.71 | 5.15
731 | Story3 | B36 | 32 MPa RC Beam (25 cm x 25 cm) | Beam | 32MPa | Concrete Rectangular | 250 | 250 | 625 | 4800 | 0.3 | 733.94 | G300E | 1773120 | 13.91 | G300E | 532800 | 4.18
732 | Story3 | B4 | 32 MPa RC Beam (25 cm x 25 cm) | Beam | 32MPa | Concrete Rectangular | 250 | 250 | 625 | 4600 | 0.29 | 703.36 | G300E | 1221957.14 | 9.59 | G300E | 756700 | 5.94
733 | Story3 | B40 | 32 MPa RC Beam (25 cm x 25 cm) | Beam | 32MPa | Concrete Rectangular | 250 | 250 | 625 | 4600 | 0.29 | 703.36 | G300E | 1699240 | 13.33 | G300E | 510600 | 4.01
734 | Story3 | B41 | 32 MPa RC Beam (25 cm x 25 cm) | Beam | 32MPa | Concrete Rectangular | 250 | 250 | 625 | 4600 | 0.29 | 703.36 | G300E | 1585028.57 | 12.44 | G300E | 656485.71 | 5.15
735 | Story3 | B42 | 32 MPa RC Beam (25 cm x 25 cm) | Beam | 32MPa | Concrete Rectangular | 250 | 250 | 625 | 4600 | 0.29 | 703.36 | G300E | 1753257.14 | 13.76 | G300E | 47917.21 | 0.38
736 | Story3 | B43 | 32 MPa RC Beam (25 cm x 25 cm) | Beam | 32MPa | Concrete Rectangular | 250 | 250 | 625 | 4600 | 0.29 | 703.36 | G300E | 1631028.57 | 12.8 | G300E | 0 | 0
737 | Story3 | B44 | 32 MPa RC Beam (25 cm x 25 cm) | Beam | 32MPa | Concrete Rectangular | 250 | 250 | 625 | 4600 | 0.29 | 703.36 | G300E | 1676042.86 | 13.15 | G300E | 352201.46 | 2.76
738 | Story3 | B45 | 32 MPa RC Beam (25 cm x 25 cm) | Beam | 32MPa | Concrete Rectangular | 250 | 250 | 625 | 4600 | 0.29 | 703.36 | G300E | 1100057.14 | 8.63 | G300E | 1498285.71 | 11.76
739 | Story3 | B46 | 32 MPa RC Beam (25 cm x 25 cm) | Beam | 32MPa | Concrete Rectangular | 250 | 250 | 625 | 4600 | 0.29 | 703.36 | G300E | 1222614.29 | 9.59 | G300E | 656485.71 | 5.15
740 | Story3 | B47 | 32 MPa RC Beam (25 cm x 25 cm) | Beam | 32MPa | Concrete Rectangular | 250 | 250 | 625 | 4600 | 0.29 | 703.36 | G300E | 1676042.86 | 13.15 | G300E | 352201.46 | 2.76
741 | Story3 | B48 | 32 MPa RC Beam (25 cm x 25 cm) | Beam | 32MPa | Concrete Rectangular | 250 | 250 | 625 | 4600 | 0.29 | 703.36 | G300E | 1723357.14 | 13.52 | G300E | 47917.21 | 0.38
742 | Story3 | B49 | 32 MPa RC Beam (25 cm x 25 cm) | Beam | 32MPa | Concrete Rectangular | 250 | 250 | 625 | 4600 | 0.29 | 703.36 | G300E | 1753257.14 | 13.76 | G300E | 47917.21 | 0.38
743 | Story3 | B5 | 32 MPa RC Beam (25 cm x 25 cm) | Beam | 32MPa | Concrete Rectangular | 250 | 250 | 625 | 4600 | 0.29 | 703.36 | G300E | 1585357.14 | 12.44 | G300E | 328242.86 | 2.58
744 | Story3 | B50 | 32 MPa RC Beam (25 cm x 25 cm) | Beam | 32MPa | Concrete Rectangular | 250 | 250 | 625 | 4600 | 0.29 | 703.36 | G300E | 1710542.86 | 13.42 | G300E | 47917.21 | 0.38
745 | Story3 | B51 | 32 MPa RC Beam (25 cm x 25 cm) | Beam | 32MPa | Concrete Rectangular | 250 | 250 | 625 | 4800 | 0.3 | 733.94 | G300E | 1773120 | 13.91 | G300E | 532800 | 4.18
746 | Story3 | B52 | 32 MPa RC Beam (25 cm x 25 cm) | Beam | 32MPa | Concrete Rectangular | 250 | 250 | 625 | 4600 | 0.29 | 703.36 | G300E | 1714880 | 13.46 | G300E | 510600 | 4.01
747 | Story3 | B54 | 32 MPa RC Beam (25 cm x 25 cm) | Beam | 32MPa | Concrete Rectangular | 250 | 250 | 625 | 4600 | 0.29 | 703.36 | G300E | 1717640 | 13.48 | G300E | 510600 | 4.01
748 | Story3 | B55 | 32 MPa RC Beam (25 cm x 25 cm) | Beam | 32MPa | Concrete Rectangular | 250 | 250 | 625 | 4600 | 0.29 | 703.36 | G300E | 1712426.67 | 13.44 | G300E | 510600 | 4.01
749 | Story3 | B56 | 32 MPa RC Beam (25 cm x 25 cm) | Beam | 32MPa | Concrete Rectangular | 250 | 250 | 625 | 4600 | 0.29 | 703.36 | G300E | 1669471.43 | 13.1 | G300E | 23958.61 | 0.19
750 | Story3 | B57 | 32 MPa RC Beam (25 cm x 25 cm) | Beam | 32MPa | Concrete Rectangular | 250 | 250 | 625 | 4600 | 0.29 | 703.36 | G300E | 1753257.14 | 13.76 | G300E | 47917.21 | 0.38
751 | Story3 | B58 | 32 MPa RC Beam (25 cm x 25 cm) | Beam | 32MPa | Concrete Rectangular | 250 | 250 | 625 | 4600 | 0.29 | 703.36 | G300E | 1722700 | 13.52 | G300E | 47917.21 | 0.38
752 | Story3 | B59 | 32 MPa RC Beam (25 cm x 25 cm) | Beam | 32MPa | Concrete Rectangular | 250 | 250 | 625 | 4600 | 0.29 | 703.36 | G300E | 1676042.86 | 13.15 | G300E | 352201.46 | 2.76
753 | Story3 | B6 | 32 MPa RC Beam (25 cm x 25 cm) | Beam | 32MPa | Concrete Rectangular | 250 | 250 | 625 | 4600 | 0.29 | 703.36 | G300E | 1217357.14 | 9.55 | G300E | 656485.71 | 5.15
754 | Story3 | B60 | 32 MPa RC Beam (25 cm x 25 cm) | Beam | 32MPa | Concrete Rectangular | 250 | 250 | 625 | 4600 | 0.29 | 703.36 | G300E | 1222614.29 | 9.59 | G300E | 656485.71 | 5.15
755 | Story3 | B61 | 32 MPa RC Beam (25 cm x 25 cm) | Beam | 32MPa | Concrete Rectangular | 250 | 250 | 625 | 4600 | 0.29 | 703.36 | G300E | 1355028.57 | 10.63 | G300E | 656485.71 | 5.15
756 | Story3 | B62 | 32 MPa RC Beam (25 cm x 25 cm) | Beam | 32MPa | Concrete Rectangular | 250 | 250 | 625 | 4600 | 0.29 | 703.36 | G300E | 1874500 | 14.71 | G300E | 47917.21 | 0.38
757 | Story3 | B63 | 32 MPa RC Beam (25 cm x 25 cm) | Beam | 32MPa | Concrete Rectangular | 250 | 250 | 625 | 4600 | 0.29 | 703.36 | G300E | 1760157.14 | 13.81 | G300E | 352201.46 | 2.76
758 | Story3 | B64 | 32 MPa RC Beam (25 cm x 25 cm) | Beam | 32MPa | Concrete Rectangular | 250 | 250 | 625 | 4600 | 0.29 | 703.36 | G300E | 1667828.57 | 13.09 | G300E | 47917.21 | 0.38
759 | Story3 | B65 | 32 MPa RC Beam (25 cm x 25 cm) | Beam | 32MPa | Concrete Rectangular | 250 | 250 | 625 | 4600 | 0.29 | 703.36 | G300E | 1585357.14 | 12.44 | G300E | 328242.86 | 2.58
760 | Story3 | B66 | 32 MPa RC Beam (25 cm x 25 cm) | Beam | 32MPa | Concrete Rectangular | 250 | 250 | 625 | 4600 | 0.29 | 703.36 | G300E | 1694442.86 | 13.3 | G300E | 47917.21 | 0.38
761 | Story3 | B67 | 32 MPa RC Beam (25 cm x 25 cm) | Beam | 32MPa | Concrete Rectangular | 250 | 250 | 625 | 4600 | 0.29 | 703.36 | G300E | 1881728.57 | 14.76 | G300E | 47917.21 | 0.38
762 | Story3 | B68 | 32 MPa RC Beam (25 cm x 25 cm) | Beam | 32MPa | Concrete Rectangular | 250 | 250 | 625 | 4600 | 0.29 | 703.36 | G300E | 1583057.14 | 12.42 | G300E | 437657.14 | 3.43
763 | Story3 | B69 | 32 MPa RC Beam (25 cm x 25 cm) | Beam | 32MPa | Concrete Rectangular | 250 | 250 | 625 | 4600 | 0.29 | 703.36 | G300E | 1881071.43 | 14.76 | G300E | 47917.21 | 0.38
764 | Story3 | B7 | 32 MPa RC Beam (25 cm x 25 cm) | Beam | 32MPa | Concrete Rectangular | 250 | 250 | 625 | 4600 | 0.29 | 703.36 | G300E | 1881728.57 | 14.76 | G300E | 47917.21 | 0.38
765 | Story3 | B70 | 32 MPa RC Beam (25 cm x 25 cm) | Beam | 32MPa | Concrete Rectangular | 250 | 250 | 625 | 4600 | 0.29 | 703.36 | G300E | 1663228.57 | 13.05 | G300E | 23958.61 | 0.19
766 | Story3 | B71 | 32 MPa RC Beam (25 cm x 25 cm) | Beam | 32MPa | Concrete Rectangular | 250 | 250 | 625 | 4600 | 0.29 | 703.36 | G300E | 1581414.29 | 12.41 | G300E | 328242.86 | 2.58
767 | Story3 | B72 | 32 MPa RC Beam (25 cm x 25 cm) | Beam | 32MPa | Concrete Rectangular | 250 | 250 | 625 | 4600 | 0.29 | 703.36 | G300E | 1663885.71 | 13.06 | G300E | 23958.61 | 0.19
768 | Story3 | B73 | 32 MPa RC Beam (25 cm x 25 cm) | Beam | 32MPa | Concrete Rectangular | 250 | 250 | 625 | 4600 | 0.29 | 703.36 | G300E | 1760157.14 | 13.81 | G300E | 352201.46 | 2.76
769 | Story3 | B74 | 32 MPa RC Beam (25 cm x 25 cm) | Beam | 32MPa | Concrete Rectangular | 250 | 250 | 625 | 4600 | 0.29 | 703.36 | G300E | 1874500 | 14.71 | G300E | 47917.21 | 0.38
770 | Story3 | B75 | 32 MPa RC Beam (25 cm x 25 cm) | Beam | 32MPa | Concrete Rectangular | 250 | 250 | 625 | 4600 | 0.29 | 703.36 | G300E | 1355028.57 | 10.63 | G300E | 656485.71 | 5.15
771 | Story3 | B76 | 32 MPa RC Beam (25 cm x 25 cm) | Beam | 32MPa | Concrete Rectangular | 250 | 250 | 625 | 4600 | 0.29 | 703.36 | G300E | 1311328.57 | 10.29 | G300E | 656485.71 | 5.15
772 | Story3 | B77 | 32 MPa RC Beam (25 cm x 25 cm) | Beam | 32MPa | Concrete Rectangular | 250 | 250 | 625 | 4600 | 0.29 | 703.36 | G300E | 1221957.14 | 9.59 | G300E | 756700 | 5.94
773 | Story3 | B78 | 32 MPa RC Beam (25 cm x 25 cm) | Beam | 32MPa | Concrete Rectangular | 250 | 250 | 625 | 4600 | 0.29 | 703.36 | G300E | 1217357.14 | 9.55 | G300E | 656485.71 | 5.15
774 | Story3 | B79 | 32 MPa RC Beam (25 cm x 25 cm) | Beam | 32MPa | Concrete Rectangular | 250 | 250 | 625 | 4600 | 0.29 | 703.36 | G300E | 1199285.71 | 9.41 | G300E | 656485.71 | 5.15
775 | Story3 | B8 | 32 MPa RC Beam (25 cm x 25 cm) | Beam | 32MPa | Concrete Rectangular | 250 | 250 | 625 | 4600 | 0.29 | 703.36 | G300E | 1199285.71 | 9.41 | G300E | 656485.71 | 5.15
776 | Story3 | B80 | 32 MPa RC Beam (25 cm x 25 cm) | Beam | 32MPa | Concrete Rectangular | 250 | 250 | 625 | 4600 | 0.29 | 703.36 | G300E | 1217028.57 | 9.55 | G300E | 656485.71 | 5.15
777 | Story3 | B81 | 32 MPa RC Beam (25 cm x 25 cm) | Beam | 32MPa | Concrete Rectangular | 250 | 250 | 625 | 4600 | 0.29 | 703.36 | G300E | 1210785.71 | 9.5 | G300E | 756700 | 5.94
778 | Story3 | B82 | 32 MPa RC Beam (25 cm x 25 cm) | Beam | 32MPa | Concrete Rectangular | 250 | 250 | 625 | 4600 | 0.29 | 703.36 | G300E | 1311328.57 | 10.29 | G300E | 656485.71 | 5.15
779 | Story3 | B9 | 32 MPa RC Beam (25 cm x 25 cm) | Beam | 32MPa | Concrete Rectangular | 250 | 250 | 625 | 4600 | 0.29 | 703.36 | G300E | 1881728.57 | 14.76 | G300E | 47917.21 | 0.38
780 | Story4 | B1 | 32 MPa RC Beam (25 cm x 25 cm) | Beam | 32MPa | Concrete Rectangular | 250 | 250 | 625 | 4600 | 0.29 | 703.36 | G300E | 1376714.29 | 10.8 | G300E | 656485.71 | 5.15
781 | Story4 | B10 | 32 MPa RC Beam (25 cm x 25 cm) | Beam | 32MPa | Concrete Rectangular | 250 | 250 | 625 | 4600 | 0.29 | 703.36 | G300E | 1210106.67 | 9.49 | G300E | 1021200 | 8.01
782 | Story4 | B11 | 32 MPa RC Beam (25 cm x 25 cm) | Beam | 32MPa | Concrete Rectangular | 250 | 250 | 625 | 4600 | 0.29 | 703.36 | G300E | 1460500 | 11.46 | G300E | 218828.57 | 1.72
783 | Story4 | B12 | 32 MPa RC Beam (25 cm x 25 cm) | Beam | 32MPa | Concrete Rectangular | 250 | 250 | 625 | 4600 | 0.29 | 703.36 | G300E | 1442962.5 | 11.32 | G300E | 670162.5 | 5.26
784 | Story4 | B13 | 32 MPa RC Beam (25 cm x 25 cm) | Beam | 32MPa | Concrete Rectangular | 250 | 250 | 625 | 4600 | 0.29 | 703.36 | G300E | 1623471.43 | 12.74 | G300E | 328242.86 | 2.58
785 | Story4 | B14 | 32 MPa RC Beam (25 cm x 25 cm) | Beam | 32MPa | Concrete Rectangular | 250 | 250 | 625 | 4600 | 0.29 | 703.36 | G300E | 1380328.57 | 10.83 | G300E | 656485.71 | 5.15
786 | Story4 | B15 | 32 MPa RC Beam (25 cm x 25 cm) | Beam | 32MPa | Concrete Rectangular | 250 | 250 | 625 | 4600 | 0.29 | 703.36 | G300E | 1376714.29 | 10.8 | G300E | 656485.71 | 5.15
787 | Story4 | B16 | 32 MPa RC Beam (25 cm x 25 cm) | Beam | 32MPa | Concrete Rectangular | 250 | 250 | 625 | 4600 | 0.29 | 703.36 | G300E | 1103693.33 | 8.66 | G300E | 1021200 | 8.01
788 | Story4 | B17 | 32 MPa RC Beam (25 cm x 25 cm) | Beam | 32MPa | Concrete Rectangular | 250 | 250 | 625 | 4600 | 0.29 | 703.36 | G300E | 1709885.71 | 13.42 | G300E | 352201.46 | 2.76
789 | Story4 | B18 | 32 MPa RC Beam (25 cm x 25 cm) | Beam | 32MPa | Concrete Rectangular | 250 | 250 | 625 | 4600 | 0.29 | 703.36 | G300E | 1642200 | 12.89 | G300E | 461615.75 | 3.62
790 | Story4 | B19 | 32 MPa RC Beam (25 cm x 25 cm) | Beam | 32MPa | Concrete Rectangular | 250 | 250 | 625 | 4600 | 0.29 | 703.36 | G300E | 1678342.86 | 13.17 | G300E | 376160.07 | 2.95
791 | Story4 | B2 | 32 MPa RC Beam (25 cm x 25 cm) | Beam | 32MPa | Concrete Rectangular | 250 | 250 | 625 | 4600 | 0.29 | 703.36 | G300E | 1380328.57 | 10.83 | G300E | 656485.71 | 5.15
792 | Story4 | B20 | 32 MPa RC Beam (25 cm x 25 cm) | Beam | 32MPa | Concrete Rectangular | 250 | 250 | 625 | 4600 | 0.29 | 703.36 | G300E | 1717771.43 | 13.48 | G300E | 47917.21 | 0.38
793 | Story4 | B21 | 32 MPa RC Beam (25 cm x 25 cm) | Beam | 32MPa | Concrete Rectangular | 250 | 250 | 625 | 4600 | 0.29 | 703.36 | G300E | 1605728.57 | 12.6 | G300E | 0 | 0
794 | Story4 | B22 | 32 MPa RC Beam (25 cm x 25 cm) | Beam | 32MPa | Concrete Rectangular | 250 | 250 | 625 | 4800 | 0.3 | 733.94 | G300E | 1943040 | 15.25 | G300E | 769253.6 | 6.04
795 | Story4 | B23 | 32 MPa RC Beam (25 cm x 25 cm) | Beam | 32MPa | Concrete Rectangular | 250 | 250 | 625 | 4600 | 0.29 | 703.36 | G300E | 1577800 | 12.38 | G300E | 656485.71 | 5.15
796 | Story4 | B24 | 32 MPa RC Beam (25 cm x 25 cm) | Beam | 32MPa | Concrete Rectangular | 250 | 250 | 625 | 4800 | 0.3 | 733.94 | G300E | 1943040 | 15.25 | G300E | 769253.6 | 6.04
797 | Story4 | B25 | 32 MPa RC Beam (25 cm x 25 cm) | Beam | 32MPa | Concrete Rectangular | 250 | 250 | 625 | 4600 | 0.29 | 703.36 | G300E | 1605728.57 | 12.6 | G300E | 0 | 0
798 | Story4 | B26 | 32 MPa RC Beam (25 cm x 25 cm) | Beam | 32MPa | Concrete Rectangular | 250 | 250 | 625 | 4600 | 0.29 | 703.36 | G300E | 1717771.43 | 13.48 | G300E | 47917.21 | 0.38
799 | Story4 | B27 | 32 MPa RC Beam (25 cm x 25 cm) | Beam | 32MPa | Concrete Rectangular | 250 | 250 | 625 | 4600 | 0.29 | 703.36 | G300E | 1678342.86 | 13.17 | G300E | 376160.07 | 2.95
800 | Story4 | B28 | 32 MPa RC Beam (25 cm x 25 cm) | Beam | 32MPa | Concrete Rectangular | 250 | 250 | 625 | 4600 | 0.29 | 703.36 | G300E | 1642200 | 12.89 | G300E | 461615.75 | 3.62
801 | Story4 | B29 | 32 MPa RC Beam (25 cm x 25 cm) | Beam | 32MPa | Concrete Rectangular | 250 | 250 | 625 | 4600 | 0.29 | 703.36 | G300E | 1709557.14 | 13.41 | G300E | 352201.46 | 2.76
802 | Story4 | B3 | 32 MPa RC Beam (25 cm x 25 cm) | Beam | 32MPa | Concrete Rectangular | 250 | 250 | 625 | 4600 | 0.29 | 703.36 | G300E | 1623471.43 | 12.74 | G300E | 328242.86 | 2.58
803 | Story4 | B30 | 32 MPa RC Beam (25 cm x 25 cm) | Beam | 32MPa | Concrete Rectangular | 250 | 250 | 625 | 4600 | 0.29 | 703.36 | G300E | 1103693.33 | 8.66 | G300E | 1021200 | 8.01
804 | Story4 | B31 | 32 MPa RC Beam (25 cm x 25 cm) | Beam | 32MPa | Concrete Rectangular | 250 | 250 | 625 | 4600 | 0.29 | 703.36 | G300E | 1249885.71 | 9.81 | G300E | 656485.71 | 5.15
805 | Story4 | B32 | 32 MPa RC Beam (25 cm x 25 cm) | Beam | 32MPa | Concrete Rectangular | 250 | 250 | 625 | 4600 | 0.29 | 703.36 | G300E | 1548557.14 | 12.15 | G300E | 437657.14 | 3.43
806 | Story4 | B33 | 32 MPa RC Beam (25 cm x 25 cm) | Beam | 32MPa | Concrete Rectangular | 250 | 250 | 625 | 4600 | 0.29 | 703.36 | G300E | 1698714.29 | 13.33 | G300E | 47917.21 | 0.38
807 | Story4 | B34 | 32 MPa RC Beam (25 cm x 25 cm) | Beam | 32MPa | Concrete Rectangular | 250 | 250 | 625 | 4600 | 0.29 | 703.36 | G300E | 1776914.29 | 13.94 | G300E | 47917.21 | 0.38
808 | Story4 | B35 | 32 MPa RC Beam (25 cm x 25 cm) | Beam | 32MPa | Concrete Rectangular | 250 | 250 | 625 | 4600 | 0.29 | 703.36 | G300E | 1568600 | 12.31 | G300E | 656485.71 | 5.15
809 | Story4 | B36 | 32 MPa RC Beam (25 cm x 25 cm) | Beam | 32MPa | Concrete Rectangular | 250 | 250 | 625 | 4800 | 0.3 | 733.94 | G300E | 1856320 | 14.57 | G300E | 662693.6 | 5.2
810 | Story4 | B4 | 32 MPa RC Beam (25 cm x 25 cm) | Beam | 32MPa | Concrete Rectangular | 250 | 250 | 625 | 4600 | 0.29 | 703.36 | G300E | 1380862.5 | 10.83 | G300E | 670162.5 | 5.26
811 | Story4 | B40 | 32 MPa RC Beam (25 cm x 25 cm) | Beam | 32MPa | Concrete Rectangular | 250 | 250 | 625 | 4600 | 0.29 | 703.36 | G300E | 1778666.67 | 13.96 | G300E | 635081.37 | 4.98
812 | Story4 | B41 | 32 MPa RC Beam (25 cm x 25 cm) | Beam | 32MPa | Concrete Rectangular | 250 | 250 | 625 | 4600 | 0.29 | 703.36 | G300E | 1567614.29 | 12.3 | G300E | 656485.71 | 5.15
813 | Story4 | B42 | 32 MPa RC Beam (25 cm x 25 cm) | Beam | 32MPa | Concrete Rectangular | 250 | 250 | 625 | 4600 | 0.29 | 703.36 | G300E | 1776585.71 | 13.94 | G300E | 47917.21 | 0.38
814 | Story4 | B43 | 32 MPa RC Beam (25 cm x 25 cm) | Beam | 32MPa | Concrete Rectangular | 250 | 250 | 625 | 4600 | 0.29 | 703.36 | G300E | 1698714.29 | 13.33 | G300E | 47917.21 | 0.38
815 | Story4 | B44 | 32 MPa RC Beam (25 cm x 25 cm) | Beam | 32MPa | Concrete Rectangular | 250 | 250 | 625 | 4600 | 0.29 | 703.36 | G300E | 1548557.14 | 12.15 | G300E | 437657.14 | 3.43
816 | Story4 | B45 | 32 MPa RC Beam (25 cm x 25 cm) | Beam | 32MPa | Concrete Rectangular | 250 | 250 | 625 | 4600 | 0.29 | 703.36 | G300E | 1249885.71 | 9.81 | G300E | 656485.71 | 5.15
817 | Story4 | B46 | 32 MPa RC Beam (25 cm x 25 cm) | Beam | 32MPa | Concrete Rectangular | 250 | 250 | 625 | 4600 | 0.29 | 703.36 | G300E | 1103693.33 | 8.66 | G300E | 1021200 | 8.01
818 | Story4 | B47 | 32 MPa RC Beam (25 cm x 25 cm) | Beam | 32MPa | Concrete Rectangular | 250 | 250 | 625 | 4600 | 0.29 | 703.36 | G300E | 1548557.14 | 12.15 | G300E | 437657.14 | 3.43
819 | Story4 | B48 | 32 MPa RC Beam (25 cm x 25 cm) | Beam | 32MPa | Concrete Rectangular | 250 | 250 | 625 | 4600 | 0.29 | 703.36 | G300E | 1642200 | 12.89 | G300E | 461615.75 | 3.62
820 | Story4 | B49 | 32 MPa RC Beam (25 cm x 25 cm) | Beam | 32MPa | Concrete Rectangular | 250 | 250 | 625 | 4600 | 0.29 | 703.36 | G300E | 1776914.29 | 13.94 | G300E | 47917.21 | 0.38
821 | Story4 | B5 | 32 MPa RC Beam (25 cm x 25 cm) | Beam | 32MPa | Concrete Rectangular | 250 | 250 | 625 | 4600 | 0.29 | 703.36 | G300E | 1460500 | 11.46 | G300E | 218828.57 | 1.72
822 | Story4 | B50 | 32 MPa RC Beam (25 cm x 25 cm) | Beam | 32MPa | Concrete Rectangular | 250 | 250 | 625 | 4600 | 0.29 | 703.36 | G300E | 1717771.43 | 13.48 | G300E | 47917.21 | 0.38
823 | Story4 | B51 | 32 MPa RC Beam (25 cm x 25 cm) | Beam | 32MPa | Concrete Rectangular | 250 | 250 | 625 | 4800 | 0.3 | 733.94 | G300E | 1856320 | 14.57 | G300E | 662693.6 | 5.2
824 | Story4 | B52 | 32 MPa RC Beam (25 cm x 25 cm) | Beam | 32MPa | Concrete Rectangular | 250 | 250 | 625 | 4600 | 0.29 | 703.36 | G300E | 1861773.33 | 14.61 | G300E | 737201.37 | 5.78
825 | Story4 | B54 | 32 MPa RC Beam (25 cm x 25 cm) | Beam | 32MPa | Concrete Rectangular | 250 | 250 | 625 | 4600 | 0.29 | 703.36 | G300E | 1809333.33 | 14.2 | G300E | 612720 | 4.81
826 | Story4 | B55 | 32 MPa RC Beam (25 cm x 25 cm) | Beam | 32MPa | Concrete Rectangular | 250 | 250 | 625 | 4600 | 0.29 | 703.36 | G300E | 1735426.67 | 13.62 | G300E | 612720 | 4.81
827 | Story4 | B56 | 32 MPa RC Beam (25 cm x 25 cm) | Beam | 32MPa | Concrete Rectangular | 250 | 250 | 625 | 4600 | 0.29 | 703.36 | G300E | 1675385.71 | 13.15 | G300E | 23958.61 | 0.19
828 | Story4 | B57 | 32 MPa RC Beam (25 cm x 25 cm) | Beam | 32MPa | Concrete Rectangular | 250 | 250 | 625 | 4600 | 0.29 | 703.36 | G300E | 1775928.57 | 13.93 | G300E | 47917.21 | 0.38
829 | Story4 | B58 | 32 MPa RC Beam (25 cm x 25 cm) | Beam | 32MPa | Concrete Rectangular | 250 | 250 | 625 | 4600 | 0.29 | 703.36 | G300E | 1640885.71 | 12.87 | G300E | 461615.75 | 3.62
830 | Story4 | B59 | 32 MPa RC Beam (25 cm x 25 cm) | Beam | 32MPa | Concrete Rectangular | 250 | 250 | 625 | 4600 | 0.29 | 703.36 | G300E | 1548557.14 | 12.15 | G300E | 437657.14 | 3.43
831 | Story4 | B6 | 32 MPa RC Beam (25 cm x 25 cm) | Beam | 32MPa | Concrete Rectangular | 250 | 250 | 625 | 4600 | 0.29 | 703.36 | G300E | 1210106.67 | 9.49 | G300E | 1021200 | 8.01
832 | Story4 | B60 | 32 MPa RC Beam (25 cm x 25 cm) | Beam | 32MPa | Concrete Rectangular | 250 | 250 | 625 | 4600 | 0.29 | 703.36 | G300E | 1103693.33 | 8.66 | G300E | 1021200 | 8.01
833 | Story4 | B61 | 32 MPa RC Beam (25 cm x 25 cm) | Beam | 32MPa | Concrete Rectangular | 250 | 250 | 625 | 4600 | 0.29 | 703.36 | G300E | 1376714.29 | 10.8 | G300E | 656485.71 | 5.15
834 | Story4 | B62 | 32 MPa RC Beam (25 cm x 25 cm) | Beam | 32MPa | Concrete Rectangular | 250 | 250 | 625 | 4600 | 0.29 | 703.36 | G300E | 1709557.14 | 13.41 | G300E | 352201.46 | 2.76
835 | Story4 | B63 | 32 MPa RC Beam (25 cm x 25 cm) | Beam | 32MPa | Concrete Rectangular | 250 | 250 | 625 | 4600 | 0.29 | 703.36 | G300E | 1623471.43 | 12.74 | G300E | 328242.86 | 2.58
836 | Story4 | B64 | 32 MPa RC Beam (25 cm x 25 cm) | Beam | 32MPa | Concrete Rectangular | 250 | 250 | 625 | 4600 | 0.29 | 703.36 | G300E | 1678342.86 | 13.17 | G300E | 376160.07 | 2.95
837 | Story4 | B65 | 32 MPa RC Beam (25 cm x 25 cm) | Beam | 32MPa | Concrete Rectangular | 250 | 250 | 625 | 4600 | 0.29 | 703.36 | G300E | 1460500 | 11.46 | G300E | 218828.57 | 1.72
838 | Story4 | B66 | 32 MPa RC Beam (25 cm x 25 cm) | Beam | 32MPa | Concrete Rectangular | 250 | 250 | 625 | 4600 | 0.29 | 703.36 | G300E | 1606057.14 | 12.6 | G300E | 0 | 0
839 | Story4 | B67 | 32 MPa RC Beam (25 cm x 25 cm) | Beam | 32MPa | Concrete Rectangular | 250 | 250 | 625 | 4600 | 0.29 | 703.36 | G300E | 1750300 | 13.73 | G300E | 376160.07 | 2.95
840 | Story4 | B68 | 32 MPa RC Beam (25 cm x 25 cm) | Beam | 32MPa | Concrete Rectangular | 250 | 250 | 625 | 4600 | 0.29 | 703.36 | G300E | 1578128.57 | 12.38 | G300E | 656485.71 | 5.15
841 | Story4 | B69 | 32 MPa RC Beam (25 cm x 25 cm) | Beam | 32MPa | Concrete Rectangular | 250 | 250 | 625 | 4600 | 0.29 | 703.36 | G300E | 1749642.86 | 13.73 | G300E | 376160.07 | 2.95
842 | Story4 | B7 | 32 MPa RC Beam (25 cm x 25 cm) | Beam | 32MPa | Concrete Rectangular | 250 | 250 | 625 | 4600 | 0.29 | 703.36 | G300E | 1750300 | 13.73 | G300E | 376160.07 | 2.95
843 | Story4 | B70 | 32 MPa RC Beam (25 cm x 25 cm) | Beam | 32MPa | Concrete Rectangular | 250 | 250 | 625 | 4600 | 0.29 | 703.36 | G300E | 1576485.71 | 12.37 | G300E | 0 | 0
844 | Story4 | B71 | 32 MPa RC Beam (25 cm x 25 cm) | Beam | 32MPa | Concrete Rectangular | 250 | 250 | 625 | 4600 | 0.29 | 703.36 | G300E | 1458528.57 | 11.44 | G300E | 218828.57 | 1.72
845 | Story4 | B72 | 32 MPa RC Beam (25 cm x 25 cm) | Beam | 32MPa | Concrete Rectangular | 250 | 250 | 625 | 4600 | 0.29 | 703.36 | G300E | 1674071.43 | 13.14 | G300E | 266745.79 | 2.09
846 | Story4 | B73 | 32 MPa RC Beam (25 cm x 25 cm) | Beam | 32MPa | Concrete Rectangular | 250 | 250 | 625 | 4600 | 0.29 | 703.36 | G300E | 1623800 | 12.74 | G300E | 328242.86 | 2.58
847 | Story4 | B74 | 32 MPa RC Beam (25 cm x 25 cm) | Beam | 32MPa | Concrete Rectangular | 250 | 250 | 625 | 4600 | 0.29 | 703.36 | G300E | 1709885.71 | 13.42 | G300E | 352201.46 | 2.76
848 | Story4 | B75 | 32 MPa RC Beam (25 cm x 25 cm) | Beam | 32MPa | Concrete Rectangular | 250 | 250 | 625 | 4600 | 0.29 | 703.36 | G300E | 1376714.29 | 10.8 | G300E | 656485.71 | 5.15
849 | Story4 | B76 | 32 MPa RC Beam (25 cm x 25 cm) | Beam | 32MPa | Concrete Rectangular | 250 | 250 | 625 | 4600 | 0.29 | 703.36 | G300E | 1380328.57 | 10.83 | G300E | 656485.71 | 5.15
850 | Story4 | B77 | 32 MPa RC Beam (25 cm x 25 cm) | Beam | 32MPa | Concrete Rectangular | 250 | 250 | 625 | 4600 | 0.29 | 703.36 | G300E | 1380862.5 | 10.83 | G300E | 670162.5 | 5.26
851 | Story4 | B78 | 32 MPa RC Beam (25 cm x 25 cm) | Beam | 32MPa | Concrete Rectangular | 250 | 250 | 625 | 4600 | 0.29 | 703.36 | G300E | 1210106.67 | 9.49 | G300E | 1021200 | 8.01
852 | Story4 | B79 | 32 MPa RC Beam (25 cm x 25 cm) | Beam | 32MPa | Concrete Rectangular | 250 | 250 | 625 | 4600 | 0.29 | 703.36 | G300E | 1247914.29 | 9.79 | G300E | 656485.71 | 5.15
853 | Story4 | B8 | 32 MPa RC Beam (25 cm x 25 cm) | Beam | 32MPa | Concrete Rectangular | 250 | 250 | 625 | 4600 | 0.29 | 703.36 | G300E | 1247914.29 | 9.79 | G300E | 656485.71 | 5.15
854 | Story4 | B80 | 32 MPa RC Beam (25 cm x 25 cm) | Beam | 32MPa | Concrete Rectangular | 250 | 250 | 625 | 4600 | 0.29 | 703.36 | G300E | 1210106.67 | 9.49 | G300E | 1021200 | 8.01
855 | Story4 | B81 | 32 MPa RC Beam (25 cm x 25 cm) | Beam | 32MPa | Concrete Rectangular | 250 | 250 | 625 | 4600 | 0.29 | 703.36 | G300E | 1442962.5 | 11.32 | G300E | 670162.5 | 5.26
856 | Story4 | B82 | 32 MPa RC Beam (25 cm x 25 cm) | Beam | 32MPa | Concrete Rectangular | 250 | 250 | 625 | 4600 | 0.29 | 703.36 | G300E | 1380328.57 | 10.83 | G300E | 656485.71 | 5.15
857 | Story4 | B9 | 32 MPa RC Beam (25 cm x 25 cm) | Beam | 32MPa | Concrete Rectangular | 250 | 250 | 625 | 4600 | 0.29 | 703.36 | G300E | 1750300 | 13.73 | G300E | 376160.07 | 2.95
858 | Story5 | B1 | 32 MPa RC Beam (25 cm x 25 cm) | Beam | 32MPa | Concrete Rectangular | 250 | 250 | 625 | 4612.5 | 0.29 | 705.28 | G300E | 1167233.82 | 9.16 | G300E | 632455.15 | 4.96
859 | Story5 | B10 | 32 MPa RC Beam (25 cm x 25 cm) | Beam | 32MPa | Concrete Rectangular | 250 | 250 | 625 | 4612.5 | 0.29 | 705.28 | G300E | 1297469.12 | 10.18 | G300E | 772311.57 | 6.06
860 | Story5 | B11 | 32 MPa RC Beam (25 cm x 25 cm) | Beam | 32MPa | Concrete Rectangular | 250 | 250 | 625 | 4612.5 | 0.29 | 705.28 | G300E | 1750732.03 | 13.74 | G300E | 63062.24 | 0.49
861 | Story5 | B12 | 32 MPa RC Beam (25 cm x 25 cm) | Beam | 32MPa | Concrete Rectangular | 250 | 250 | 625 | 4612.5 | 0.29 | 705.28 | G300E | 1336471.88 | 10.49 | G300E | 767981.25 | 6.03
862 | Story5 | B13 | 32 MPa RC Beam (25 cm x 25 cm) | Beam | 32MPa | Concrete Rectangular | 250 | 250 | 625 | 4612.5 | 0.29 | 705.28 | G300E | 1550664.84 | 12.17 | G300E | 789002 | 6.19
863 | Story5 | B14 | 32 MPa RC Beam (25 cm x 25 cm) | Beam | 32MPa | Concrete Rectangular | 250 | 250 | 625 | 4612.5 | 0.29 | 705.28 | G300E | 1110255.88 | 8.71 | G300E | 813156.62 | 6.38
864 | Story5 | B15 | 32 MPa RC Beam (25 cm x 25 cm) | Beam | 32MPa | Concrete Rectangular | 250 | 250 | 625 | 4612.5 | 0.29 | 705.28 | G300E | 1167233.82 | 9.16 | G300E | 632455.15 | 4.96
865 | Story5 | B16 | 32 MPa RC Beam (25 cm x 25 cm) | Beam | 32MPa | Concrete Rectangular | 250 | 250 | 625 | 4612.5 | 0.29 | 705.28 | G300E | 1318310.16 | 10.34 | G300E | 767981.25 | 6.03
866 | Story5 | B17 | 32 MPa RC Beam (25 cm x 25 cm) | Beam | 32MPa | Concrete Rectangular | 250 | 250 | 625 | 4612.5 | 0.29 | 705.28 | G300E | 1586123.44 | 12.45 | G300E | 789002 | 6.19
867 | Story5 | B18 | 32 MPa RC Beam (25 cm x 25 cm) | Beam | 32MPa | Concrete Rectangular | 250 | 250 | 625 | 4612.5 | 0.29 | 705.28 | G300E | 1663094.53 | 13.05 | G300E | 42041.5 | 0.33
868 | Story5 | B19 | 32 MPa RC Beam (25 cm x 25 cm) | Beam | 32MPa | Concrete Rectangular | 250 | 250 | 625 | 4612.5 | 0.29 | 705.28 | G300E | 1686733.59 | 13.23 | G300E | 42041.5 | 0.33
869 | Story5 | B2 | 32 MPa RC Beam (25 cm x 25 cm) | Beam | 32MPa | Concrete Rectangular | 250 | 250 | 625 | 4612.5 | 0.29 | 705.28 | G300E | 1160722.06 | 9.11 | G300E | 832940.85 | 6.54
870 | Story5 | B20 | 32 MPa RC Beam (25 cm x 25 cm) | Beam | 32MPa | Concrete Rectangular | 250 | 250 | 625 | 4612.5 | 0.29 | 705.28 | G300E | 1663671.09 | 13.05 | G300E | 330034.46 | 2.59
871 | Story5 | B21 | 32 MPa RC Beam (25 cm x 25 cm) | Beam | 32MPa | Concrete Rectangular | 250 | 250 | 625 | 4612.5 | 0.29 | 705.28 | G300E | 1567385.16 | 12.3 | G300E | 0 | 0
872 | Story5 | B22 | 32 MPa RC Beam (25 cm x 25 cm) | Beam | 32MPa | Concrete Rectangular | 250 | 250 | 625 | 4800 | 0.3 | 733.94 | G300E | 1971000 | 15.47 | G300E | 821075.25 | 6.44
873 | Story5 | B23 | 32 MPa RC Beam (25 cm x 25 cm) | Beam | 32MPa | Concrete Rectangular | 250 | 250 | 625 | 4612.5 | 0.29 | 705.28 | G300E | 1469081.25 | 11.53 | G300E | 575985.94 | 4.52
874 | Story5 | B24 | 32 MPa RC Beam (25 cm x 25 cm) | Beam | 32MPa | Concrete Rectangular | 250 | 250 | 625 | 4800 | 0.3 | 733.94 | G300E | 1971000 | 15.47 | G300E | 821075.25 | 6.44
875 | Story5 | B25 | 32 MPa RC Beam (25 cm x 25 cm) | Beam | 32MPa | Concrete Rectangular | 250 | 250 | 625 | 4612.5 | 0.29 | 705.28 | G300E | 1567385.16 | 12.3 | G300E | 0 | 0
876 | Story5 | B26 | 32 MPa RC Beam (25 cm x 25 cm) | Beam | 32MPa | Concrete Rectangular | 250 | 250 | 625 | 4612.5 | 0.29 | 705.28 | G300E | 1663959.38 | 13.06 | G300E | 330034.46 | 2.59
877 | Story5 | B27 | 32 MPa RC Beam (25 cm x 25 cm) | Beam | 32MPa | Concrete Rectangular | 250 | 250 | 625 | 4612.5 | 0.29 | 705.28 | G300E | 1686733.59 | 13.23 | G300E | 42041.5 | 0.33
878 | Story5 | B28 | 32 MPa RC Beam (25 cm x 25 cm) | Beam | 32MPa | Concrete Rectangular | 250 | 250 | 625 | 4612.5 | 0.29 | 705.28 | G300E | 1663094.53 | 13.05 | G300E | 42041.5 | 0.33
879 | Story5 | B29 | 32 MPa RC Beam (25 cm x 25 cm) | Beam | 32MPa | Concrete Rectangular | 250 | 250 | 625 | 4612.5 | 0.29 | 705.28 | G300E | 1586123.44 | 12.45 | G300E | 789002 | 6.19
880 | Story5 | B3 | 32 MPa RC Beam (25 cm x 25 cm) | Beam | 32MPa | Concrete Rectangular | 250 | 250 | 625 | 4612.5 | 0.29 | 705.28 | G300E | 1550664.84 | 12.17 | G300E | 789002 | 6.19
881 | Story5 | B30 | 32 MPa RC Beam (25 cm x 25 cm) | Beam | 32MPa | Concrete Rectangular | 250 | 250 | 625 | 4612.5 | 0.29 | 705.28 | G300E | 1318310.16 | 10.34 | G300E | 767981.25 | 6.03
882 | Story5 | B31 | 32 MPa RC Beam (25 cm x 25 cm) | Beam | 32MPa | Concrete Rectangular | 250 | 250 | 625 | 4612.5 | 0.29 | 705.28 | G300E | 1297265.62 | 10.18 | G300E | 767981.25 | 6.03
883 | Story5 | B32 | 32 MPa RC Beam (25 cm x 25 cm) | Beam | 32MPa | Concrete Rectangular | 250 | 250 | 625 | 4612.5 | 0.29 | 705.28 | G300E | 1795415.62 | 14.09 | G300E | 63062.24 | 0.49
884 | Story5 | B33 | 32 MPa RC Beam (25 cm x 25 cm) | Beam | 32MPa | Concrete Rectangular | 250 | 250 | 625 | 4612.5 | 0.29 | 705.28 | G300E | 1638014.06 | 12.85 | G300E | 42041.5 | 0.33
885 | Story5 | B34 | 32 MPa RC Beam (25 cm x 25 cm) | Beam | 32MPa | Concrete Rectangular | 250 | 250 | 625 | 4612.5 | 0.29 | 705.28 | G300E | 1732570.31 | 13.59 | G300E | 42041.5 | 0.33
886 | Story5 | B35 | 32 MPa RC Beam (25 cm x 25 cm) | Beam | 32MPa | Concrete Rectangular | 250 | 250 | 625 | 4612.5 | 0.29 | 705.28 | G300E | 1503675 | 11.8 | G300E | 767981.25 | 6.03
887 | Story5 | B36 | 32 MPa RC Beam (25 cm x 25 cm) | Beam | 32MPa | Concrete Rectangular | 250 | 250 | 625 | 4800 | 0.3 | 733.94 | G300E | 1882200 | 14.77 | G300E | 721175.25 | 5.66
888 | Story5 | B4 | 32 MPa RC Beam (25 cm x 25 cm) | Beam | 32MPa | Concrete Rectangular | 250 | 250 | 625 | 4612.5 | 0.29 | 705.28 | G300E | 1336471.88 | 10.49 | G300E | 767981.25 | 6.03
889 | Story5 | B40 | 32 MPa RC Beam (25 cm x 25 cm) | Beam | 32MPa | Concrete Rectangular | 250 | 250 | 625 | 4612.5 | 0.29 | 705.28 | G300E | 1808676.56 | 14.19 | G300E | 693004.34 | 5.44
890 | Story5 | B41 | 32 MPa RC Beam (25 cm x 25 cm) | Beam | 32MPa | Concrete Rectangular | 250 | 250 | 625 | 4612.5 | 0.29 | 705.28 | G300E | 1503098.44 | 11.79 | G300E | 767981.25 | 6.03
891 | Story5 | B42 | 32 MPa RC Beam (25 cm x 25 cm) | Beam | 32MPa | Concrete Rectangular | 250 | 250 | 625 | 4612.5 | 0.29 | 705.28 | G300E | 1732570.31 | 13.59 | G300E | 42041.5 | 0.33
892 | Story5 | B43 | 32 MPa RC Beam (25 cm x 25 cm) | Beam | 32MPa | Concrete Rectangular | 250 | 250 | 625 | 4612.5 | 0.29 | 705.28 | G300E | 1638014.06 | 12.85 | G300E | 42041.5 | 0.33
893 | Story5 | B44 | 32 MPa RC Beam (25 cm x 25 cm) | Beam | 32MPa | Concrete Rectangular | 250 | 250 | 625 | 4612.5 | 0.29 | 705.28 | G300E | 1795415.62 | 14.09 | G300E | 63062.24 | 0.49
894 | Story5 | B45 | 32 MPa RC Beam (25 cm x 25 cm) | Beam | 32MPa | Concrete Rectangular | 250 | 250 | 625 | 4612.5 | 0.29 | 705.28 | G300E | 1297265.62 | 10.18 | G300E | 767981.25 | 6.03
895 | Story5 | B46 | 32 MPa RC Beam (25 cm x 25 cm) | Beam | 32MPa | Concrete Rectangular | 250 | 250 | 625 | 4612.5 | 0.29 | 705.28 | G300E | 1318310.16 | 10.34 | G300E | 767981.25 | 6.03
896 | Story5 | B47 | 32 MPa RC Beam (25 cm x 25 cm) | Beam | 32MPa | Concrete Rectangular | 250 | 250 | 625 | 4612.5 | 0.29 | 705.28 | G300E | 1795415.62 | 14.09 | G300E | 63062.24 | 0.49
897 | Story5 | B48 | 32 MPa RC Beam (25 cm x 25 cm) | Beam | 32MPa | Concrete Rectangular | 250 | 250 | 625 | 4612.5 | 0.29 | 705.28 | G300E | 1663094.53 | 13.05 | G300E | 42041.5 | 0.33
898 | Story5 | B49 | 32 MPa RC Beam (25 cm x 25 cm) | Beam | 32MPa | Concrete Rectangular | 250 | 250 | 625 | 4612.5 | 0.29 | 705.28 | G300E | 1732570.31 | 13.59 | G300E | 42041.5 | 0.33
899 | Story5 | B5 | 32 MPa RC Beam (25 cm x 25 cm) | Beam | 32MPa | Concrete Rectangular | 250 | 250 | 625 | 4612.5 | 0.29 | 705.28 | G300E | 1750732.03 | 13.74 | G300E | 63062.24 | 0.49
900 | Story5 | B50 | 32 MPa RC Beam (25 cm x 25 cm) | Beam | 32MPa | Concrete Rectangular | 250 | 250 | 625 | 4612.5 | 0.29 | 705.28 | G300E | 1663671.09 | 13.05 | G300E | 330034.46 | 2.59
901 | Story5 | B51 | 32 MPa RC Beam (25 cm x 25 cm) | Beam | 32MPa | Concrete Rectangular | 250 | 250 | 625 | 4800 | 0.3 | 733.94 | G300E | 1882200 | 14.77 | G300E | 721175.25 | 5.66
902 | Story5 | B52 | 32 MPa RC Beam (25 cm x 25 cm) | Beam | 32MPa | Concrete Rectangular | 250 | 250 | 625 | 4612.5 | 0.29 | 705.28 | G300E | 1894007.81 | 14.86 | G300E | 789002 | 6.19
903 | Story5 | B54 | 32 MPa RC Beam (25 cm x 25 cm) | Beam | 32MPa | Concrete Rectangular | 250 | 250 | 625 | 4612.5 | 0.29 | 705.28 | G300E | 1840387.5 | 14.44 | G300E | 671983.59 | 5.27
904 | Story5 | B55 | 32 MPa RC Beam (25 cm x 25 cm) | Beam | 32MPa | Concrete Rectangular | 250 | 250 | 625 | 4612.5 | 0.29 | 705.28 | G300E | 1764857.81 | 13.85 | G300E | 671983.59 | 5.27
905 | Story5 | B56 | 32 MPa RC Beam (25 cm x 25 cm) | Beam | 32MPa | Concrete Rectangular | 250 | 250 | 625 | 4612.5 | 0.29 | 705.28 | G300E | 1623023.44 | 12.73 | G300E | 309013.72 | 2.42
906 | Story5 | B57 | 32 MPa RC Beam (25 cm x 25 cm) | Beam | 32MPa | Concrete Rectangular | 250 | 250 | 625 | 4612.5 | 0.29 | 705.28 | G300E | 1732570.31 | 13.59 | G300E | 42041.5 | 0.33
907 | Story5 | B58 | 32 MPa RC Beam (25 cm x 25 cm) | Beam | 32MPa | Concrete Rectangular | 250 | 250 | 625 | 4612.5 | 0.29 | 705.28 | G300E | 1662229.69 | 13.04 | G300E | 42041.5 | 0.33
908 | Story5 | B59 | 32 MPa RC Beam (25 cm x 25 cm) | Beam | 32MPa | Concrete Rectangular | 250 | 250 | 625 | 4612.5 | 0.29 | 705.28 | G300E | 1795415.62 | 14.09 | G300E | 63062.24 | 0.49
909 | Story5 | B6 | 32 MPa RC Beam (25 cm x 25 cm) | Beam | 32MPa | Concrete Rectangular | 250 | 250 | 625 | 4612.5 | 0.29 | 705.28 | G300E | 1395145.59 | 10.95 | G300E | 772318.36 | 6.06
910 | Story5 | B60 | 32 MPa RC Beam (25 cm x 25 cm) | Beam | 32MPa | Concrete Rectangular | 250 | 250 | 625 | 4612.5 | 0.29 | 705.28 | G300E | 1318310.16 | 10.34 | G300E | 767981.25 | 6.03
911 | Story5 | B61 | 32 MPa RC Beam (25 cm x 25 cm) | Beam | 32MPa | Concrete Rectangular | 250 | 250 | 625 | 4612.5 | 0.29 | 705.28 | G300E | 1127620.59 | 8.85 | G300E | 632455.15 | 4.96
912 | Story5 | B62 | 32 MPa RC Beam (25 cm x 25 cm) | Beam | 32MPa | Concrete Rectangular | 250 | 250 | 625 | 4612.5 | 0.29 | 705.28 | G300E | 1586123.44 | 12.45 | G300E | 789002 | 6.19
913 | Story5 | B63 | 32 MPa RC Beam (25 cm x 25 cm) | Beam | 32MPa | Concrete Rectangular | 250 | 250 | 625 | 4612.5 | 0.29 | 705.28 | G300E | 1550664.84 | 12.17 | G300E | 789002 | 6.19
914 | Story5 | B64 | 32 MPa RC Beam (25 cm x 25 cm) | Beam | 32MPa | Concrete Rectangular | 250 | 250 | 625 | 4612.5 | 0.29 | 705.28 | G300E | 1686733.59 | 13.23 | G300E | 42041.5 | 0.33
915 | Story5 | B65 | 32 MPa RC Beam (25 cm x 25 cm) | Beam | 32MPa | Concrete Rectangular | 250 | 250 | 625 | 4612.5 | 0.29 | 705.28 | G300E | 1750732.03 | 13.74 | G300E | 63062.24 | 0.49
916 | Story5 | B66 | 32 MPa RC Beam (25 cm x 25 cm) | Beam | 32MPa | Concrete Rectangular | 250 | 250 | 625 | 4612.5 | 0.29 | 705.28 | G300E | 1567385.16 | 12.3 | G300E | 0 | 0
917 | Story5 | B67 | 32 MPa RC Beam (25 cm x 25 cm) | Beam | 32MPa | Concrete Rectangular | 250 | 250 | 625 | 4612.5 | 0.29 | 705.28 | G300E | 1730840.62 | 13.58 | G300E | 330034.46 | 2.59
918 | Story5 | B68 | 32 MPa RC Beam (25 cm x 25 cm) | Beam | 32MPa | Concrete Rectangular | 250 | 250 | 625 | 4612.5 | 0.29 | 705.28 | G300E | 1468792.97 | 11.52 | G300E | 575985.94 | 4.52
919 | Story5 | B69 | 32 MPa RC Beam (25 cm x 25 cm) | Beam | 32MPa | Concrete Rectangular | 250 | 250 | 625 | 4612.5 | 0.29 | 705.28 | G300E | 1730840.62 | 13.58 | G300E | 330034.46 | 2.59
920 | Story5 | B7 | 32 MPa RC Beam (25 cm x 25 cm) | Beam | 32MPa | Concrete Rectangular | 250 | 250 | 625 | 4612.5 | 0.29 | 705.28 | G300E | 1730840.62 | 13.58 | G300E | 330034.46 | 2.59
921 | Story5 | B70 | 32 MPa RC Beam (25 cm x 25 cm) | Beam | 32MPa | Concrete Rectangular | 250 | 250 | 625 | 4612.5 | 0.29 | 705.28 | G300E | 1539998.44 | 12.08 | G300E | 0 | 0
922 | Story5 | B71 | 32 MPa RC Beam (25 cm x 25 cm) | Beam | 32MPa | Concrete Rectangular | 250 | 250 | 625 | 4612.5 | 0.29 | 705.28 | G300E | 1747849.22 | 13.71 | G300E | 63062.24 | 0.49
923 | Story5 | B72 | 32 MPa RC Beam (25 cm x 25 cm) | Beam | 32MPa | Concrete Rectangular | 250 | 250 | 625 | 4612.5 | 0.29 | 705.28 | G300E | 1682985.94 | 13.21 | G300E | 42041.5 | 0.33
924 | Story5 | B73 | 32 MPa RC Beam (25 cm x 25 cm) | Beam | 32MPa | Concrete Rectangular | 250 | 250 | 625 | 4612.5 | 0.29 | 705.28 | G300E | 1551529.69 | 12.17 | G300E | 789002 | 6.19
925 | Story5 | B74 | 32 MPa RC Beam (25 cm x 25 cm) | Beam | 32MPa | Concrete Rectangular | 250 | 250 | 625 | 4612.5 | 0.29 | 705.28 | G300E | 1586411.72 | 12.45 | G300E | 789002 | 6.19
926 | Story5 | B75 | 32 MPa RC Beam (25 cm x 25 cm) | Beam | 32MPa | Concrete Rectangular | 250 | 250 | 625 | 4612.5 | 0.29 | 705.28 | G300E | 1127620.59 | 8.85 | G300E | 632455.15 | 4.96
927 | Story5 | B76 | 32 MPa RC Beam (25 cm x 25 cm) | Beam | 32MPa | Concrete Rectangular | 250 | 250 | 625 | 4612.5 | 0.29 | 705.28 | G300E | 1160722.06 | 9.11 | G300E | 832940.85 | 6.54
928 | Story5 | B77 | 32 MPa RC Beam (25 cm x 25 cm) | Beam | 32MPa | Concrete Rectangular | 250 | 250 | 625 | 4612.5 | 0.29 | 705.28 | G300E | 1336471.88 | 10.49 | G300E | 767981.25 | 6.03
929 | Story5 | B78 | 32 MPa RC Beam (25 cm x 25 cm) | Beam | 32MPa | Concrete Rectangular | 250 | 250 | 625 | 4612.5 | 0.29 | 705.28 | G300E | 1395145.59 | 10.95 | G300E | 772323.78 | 6.06
930 | Story5 | B79 | 32 MPa RC Beam (25 cm x 25 cm) | Beam | 32MPa | Concrete Rectangular | 250 | 250 | 625 | 4612.5 | 0.29 | 705.28 | G300E | 1306490.62 | 10.25 | G300E | 767981.25 | 6.03
931 | Story5 | B8 | 32 MPa RC Beam (25 cm x 25 cm) | Beam | 32MPa | Concrete Rectangular | 250 | 250 | 625 | 4612.5 | 0.29 | 705.28 | G300E | 1305914.06 | 10.25 | G300E | 767981.25 | 6.03
932 | Story5 | B80 | 32 MPa RC Beam (25 cm x 25 cm) | Beam | 32MPa | Concrete Rectangular | 250 | 250 | 625 | 4612.5 | 0.29 | 705.28 | G300E | 1297197.79 | 10.18 | G300E | 772319.03 | 6.06
933 | Story5 | B81 | 32 MPa RC Beam (25 cm x 25 cm) | Beam | 32MPa | Concrete Rectangular | 250 | 250 | 625 | 4612.5 | 0.29 | 705.28 | G300E | 1336760.16 | 10.49 | G300E | 767981.25 | 6.03
934 | Story5 | B82 | 32 MPa RC Beam (25 cm x 25 cm) | Beam | 32MPa | Concrete Rectangular | 250 | 250 | 625 | 4612.5 | 0.29 | 705.28 | G300E | 1110255.88 | 8.71 | G300E | 813156.62 | 6.38
935 | Story5 | B9 | 32 MPa RC Beam (25 cm x 25 cm) | Beam | 32MPa | Concrete Rectangular | 250 | 250 | 625 | 4612.5 | 0.29 | 705.28 | G300E | 1730840.62 | 13.58 | G300E | 330034.46 | 2.59
936 | Story6 | B1 | 32 MPa RC Beam (25 cm x 25 cm) | Beam | 32MPa | Concrete Rectangular | 250 | 250 | 625 | 4612.5 | 0.29 | 705.28 | G300E | 1401046.88 | 10.99 | G300E | 767981.25 | 6.03
937 | Story6 | B10 | 32 MPa RC Beam (25 cm x 25 cm) | Beam | 32MPa | Concrete Rectangular | 250 | 250 | 625 | 4612.5 | 0.29 | 705.28 | G300E | 1322922.66 | 10.38 | G300E | 767981.25 | 6.03
938 | Story6 | B11 | 32 MPa RC Beam (25 cm x 25 cm) | Beam | 32MPa | Concrete Rectangular | 250 | 250 | 625 | 4612.5 | 0.29 | 705.28 | G300E | 1822802.34 | 14.3 | G300E | 63062.24 | 0.49
939 | Story6 | B12 | 32 MPa RC Beam (25 cm x 25 cm) | Beam | 32MPa | Concrete Rectangular | 250 | 250 | 625 | 4612.5 | 0.29 | 705.28 | G300E | 1308508.59 | 10.27 | G300E | 767981.25 | 6.03
940 | Story6 | B13 | 32 MPa RC Beam (25 cm x 25 cm) | Beam | 32MPa | Concrete Rectangular | 250 | 250 | 625 | 4612.5 | 0.29 | 705.28 | G300E | 1778695.31 | 13.96 | G300E | 63062.24 | 0.49
941 | Story6 | B14 | 32 MPa RC Beam (25 cm x 25 cm) | Beam | 32MPa | Concrete Rectangular | 250 | 250 | 625 | 4612.5 | 0.29 | 705.28 | G300E | 1401335.16 | 11 | G300E | 767981.25 | 6.03
942 | Story6 | B15 | 32 MPa RC Beam (25 cm x 25 cm) | Beam | 32MPa | Concrete Rectangular | 250 | 250 | 625 | 4612.5 | 0.29 | 705.28 | G300E | 1401046.88 | 10.99 | G300E | 767981.25 | 6.03
943 | Story6 | B16 | 32 MPa RC Beam (25 cm x 25 cm) | Beam | 32MPa | Concrete Rectangular | 250 | 250 | 625 | 4612.5 | 0.29 | 705.28 | G300E | 1306202.34 | 10.25 | G300E | 767981.25 | 6.03
944 | Story6 | B17 | 32 MPa RC Beam (25 cm x 25 cm) | Beam | 32MPa | Concrete Rectangular | 250 | 250 | 625 | 4612.5 | 0.29 | 705.28 | G300E | 1767740.62 | 13.87 | G300E | 42041.5 | 0.33
945 | Story6 | B18 | 32 MPa RC Beam (25 cm x 25 cm) | Beam | 32MPa | Concrete Rectangular | 250 | 250 | 625 | 4612.5 | 0.29 | 705.28 | G300E | 1660211.72 | 13.03 | G300E | 21020.75 | 0.16
946 | Story6 | B19 | 32 MPa RC Beam (25 cm x 25 cm) | Beam | 32MPa | Concrete Rectangular | 250 | 250 | 625 | 4612.5 | 0.29 | 705.28 | G300E | 1673472.66 | 13.13 | G300E | 42041.5 | 0.33
947 | Story6 | B2 | 32 MPa RC Beam (25 cm x 25 cm) | Beam | 32MPa | Concrete Rectangular | 250 | 250 | 625 | 4612.5 | 0.29 | 705.28 | G300E | 1401335.16 | 11 | G300E | 767981.25 | 6.03
948 | Story6 | B20 | 32 MPa RC Beam (25 cm x 25 cm) | Beam | 32MPa | Concrete Rectangular | 250 | 250 | 625 | 4612.5 | 0.29 | 705.28 | G300E | 1650121.88 | 12.95 | G300E | 618027.43 | 4.85
949 | Story6 | B21 | 32 MPa RC Beam (25 cm x 25 cm) | Beam | 32MPa | Concrete Rectangular | 250 | 250 | 625 | 4612.5 | 0.29 | 705.28 | G300E | 1608609.38 | 12.62 | G300E | 21020.75 | 0.16
950 | Story6 | B22 | 32 MPa RC Beam (25 cm x 25 cm) | Beam | 32MPa | Concrete Rectangular | 250 | 250 | 625 | 4800 | 0.3 | 733.94 | G300E | 1941300 | 15.23 | G300E | 721175.25 | 5.66
951 | Story6 | B23 | 32 MPa RC Beam (25 cm x 25 cm) | Beam | 32MPa | Concrete Rectangular | 250 | 250 | 625 | 4612.5 | 0.29 | 705.28 | G300E | 1392398.44 | 10.93 | G300E | 0 | 0
952 | Story6 | B24 | 32 MPa RC Beam (25 cm x 25 cm) | Beam | 32MPa | Concrete Rectangular | 250 | 250 | 625 | 4800 | 0.3 | 733.94 | G300E | 1941900 | 15.24 | G300E | 721175.25 | 5.66
953 | Story6 | B25 | 32 MPa RC Beam (25 cm x 25 cm) | Beam | 32MPa | Concrete Rectangular | 250 | 250 | 625 | 4612.5 | 0.29 | 705.28 | G300E | 1608321.09 | 12.62 | G300E | 21020.75 | 0.16
954 | Story6 | B26 | 32 MPa RC Beam (25 cm x 25 cm) | Beam | 32MPa | Concrete Rectangular | 250 | 250 | 625 | 4612.5 | 0.29 | 705.28 | G300E | 1650121.88 | 12.95 | G300E | 618027.43 | 4.85
955 | Story6 | B27 | 32 MPa RC Beam (25 cm x 25 cm) | Beam | 32MPa | Concrete Rectangular | 250 | 250 | 625 | 4612.5 | 0.29 | 705.28 | G300E | 1673472.66 | 13.13 | G300E | 42041.5 | 0.33
956 | Story6 | B28 | 32 MPa RC Beam (25 cm x 25 cm) | Beam | 32MPa | Concrete Rectangular | 250 | 250 | 625 | 4612.5 | 0.29 | 705.28 | G300E | 1660211.72 | 13.03 | G300E | 21020.75 | 0.16
957 | Story6 | B29 | 32 MPa RC Beam (25 cm x 25 cm) | Beam | 32MPa | Concrete Rectangular | 250 | 250 | 625 | 4612.5 | 0.29 | 705.28 | G300E | 1767740.62 | 13.87 | G300E | 42041.5 | 0.33
958 | Story6 | B3 | 32 MPa RC Beam (25 cm x 25 cm) | Beam | 32MPa | Concrete Rectangular | 250 | 250 | 625 | 4612.5 | 0.29 | 705.28 | G300E | 1778695.31 | 13.96 | G300E | 63062.24 | 0.49
959 | Story6 | B30 | 32 MPa RC Beam (25 cm x 25 cm) | Beam | 32MPa | Concrete Rectangular | 250 | 250 | 625 | 4612.5 | 0.29 | 705.28 | G300E | 1306202.34 | 10.25 | G300E | 767981.25 | 6.03
960 | Story6 | B31 | 32 MPa RC Beam (25 cm x 25 cm) | Beam | 32MPa | Concrete Rectangular | 250 | 250 | 625 | 4612.5 | 0.29 | 705.28 | G300E | 1294959.38 | 10.16 | G300E | 767981.25 | 6.03
961 | Story6 | B32 | 32 MPa RC Beam (25 cm x 25 cm) | Beam | 32MPa | Concrete Rectangular | 250 | 250 | 625 | 4612.5 | 0.29 | 705.28 | G300E | 1811271.09 | 14.21 | G300E | 63062.24 | 0.49
962 | Story6 | B33 | 32 MPa RC Beam (25 cm x 25 cm) | Beam | 32MPa | Concrete Rectangular | 250 | 250 | 625 | 4612.5 | 0.29 | 705.28 | G300E | 1632248.44 | 12.81 | G300E | 42041.5 | 0.33
963 | Story6 | B34 | 32 MPa RC Beam (25 cm x 25 cm) | Beam | 32MPa | Concrete Rectangular | 250 | 250 | 625 | 4612.5 | 0.29 | 705.28 | G300E | 1732570.31 | 13.59 | G300E | 42041.5 | 0.33
964 | Story6 | B35 | 32 MPa RC Beam (25 cm x 25 cm) | Beam | 32MPa | Concrete Rectangular | 250 | 250 | 625 | 4612.5 | 0.29 | 705.28 | G300E | 1489837.5 | 11.69 | G300E | 767981.25 | 6.03
965 | Story6 | B36 | 32 MPa RC Beam (25 cm x 25 cm) | Beam | 32MPa | Concrete Rectangular | 250 | 250 | 625 | 4800 | 0.3 | 733.94 | G300E | 1908300 | 14.97 | G300E | 743050.5 | 5.83
966 | Story6 | B4 | 32 MPa RC Beam (25 cm x 25 cm) | Beam | 32MPa | Concrete Rectangular | 250 | 250 | 625 | 4612.5 | 0.29 | 705.28 | G300E | 1308508.59 | 10.27 | G300E | 767981.25 | 6.03
967 | Story6 | B40 | 32 MPa RC Beam (25 cm x 25 cm) | Beam | 32MPa | Concrete Rectangular | 250 | 250 | 625 | 4612.5 | 0.29 | 705.28 | G300E | 1833468.75 | 14.39 | G300E | 714025.09 | 5.6
968 | Story6 | B41 | 32 MPa RC Beam (25 cm x 25 cm) | Beam | 32MPa | Concrete Rectangular | 250 | 250 | 625 | 4612.5 | 0.29 | 705.28 | G300E | 1489549.22 | 11.69 | G300E | 767981.25 | 6.03
969 | Story6 | B42 | 32 MPa RC Beam (25 cm x 25 cm) | Beam | 32MPa | Concrete Rectangular | 250 | 250 | 625 | 4612.5 | 0.29 | 705.28 | G300E | 1732570.31 | 13.59 | G300E | 42041.5 | 0.33
970 | Story6 | B43 | 32 MPa RC Beam (25 cm x 25 cm) | Beam | 32MPa | Concrete Rectangular | 250 | 250 | 625 | 4612.5 | 0.29 | 705.28 | G300E | 1632248.44 | 12.81 | G300E | 42041.5 | 0.33
971 | Story6 | B44 | 32 MPa RC Beam (25 cm x 25 cm) | Beam | 32MPa | Concrete Rectangular | 250 | 250 | 625 | 4612.5 | 0.29 | 705.28 | G300E | 1811559.38 | 14.21 | G300E | 63062.24 | 0.49
972 | Story6 | B45 | 32 MPa RC Beam (25 cm x 25 cm) | Beam | 32MPa | Concrete Rectangular | 250 | 250 | 625 | 4612.5 | 0.29 | 705.28 | G300E | 1294959.38 | 10.16 | G300E | 767981.25 | 6.03
973 | Story6 | B46 | 32 MPa RC Beam (25 cm x 25 cm) | Beam | 32MPa | Concrete Rectangular | 250 | 250 | 625 | 4612.5 | 0.29 | 705.28 | G300E | 1306202.34 | 10.25 | G300E | 767981.25 | 6.03
974 | Story6 | B47 | 32 MPa RC Beam (25 cm x 25 cm) | Beam | 32MPa | Concrete Rectangular | 250 | 250 | 625 | 4612.5 | 0.29 | 705.28 | G300E | 1811271.09 | 14.21 | G300E | 63062.24 | 0.49
975 | Story6 | B48 | 32 MPa RC Beam (25 cm x 25 cm) | Beam | 32MPa | Concrete Rectangular | 250 | 250 | 625 | 4612.5 | 0.29 | 705.28 | G300E | 1660211.72 | 13.03 | G300E | 21020.75 | 0.16
976 | Story6 | B49 | 32 MPa RC Beam (25 cm x 25 cm) | Beam | 32MPa | Concrete Rectangular | 250 | 250 | 625 | 4612.5 | 0.29 | 705.28 | G300E | 1732570.31 | 13.59 | G300E | 42041.5 | 0.33
977 | Story6 | B5 | 32 MPa RC Beam (25 cm x 25 cm) | Beam | 32MPa | Concrete Rectangular | 250 | 250 | 625 | 4612.5 | 0.29 | 705.28 | G300E | 1822802.34 | 14.3 | G300E | 63062.24 | 0.49
978 | Story6 | B50 | 32 MPa RC Beam (25 cm x 25 cm) | Beam | 32MPa | Concrete Rectangular | 250 | 250 | 625 | 4612.5 | 0.29 | 705.28 | G300E | 1650121.88 | 12.95 | G300E | 618027.43 | 4.85
979 | Story6 | B51 | 32 MPa RC Beam (25 cm x 25 cm) | Beam | 32MPa | Concrete Rectangular | 250 | 250 | 625 | 4800 | 0.3 | 733.94 | G300E | 1908300 | 14.97 | G300E | 743050.5 | 5.83
980 | Story6 | B52 | 32 MPa RC Beam (25 cm x 25 cm) | Beam | 32MPa | Concrete Rectangular | 250 | 250 | 625 | 4612.5 | 0.29 | 705.28 | G300E | 1865467.97 | 14.64 | G300E | 693004.34 | 5.44
981 | Story6 | B54 | 32 MPa RC Beam (25 cm x 25 cm) | Beam | 32MPa | Concrete Rectangular | 250 | 250 | 625 | 4612.5 | 0.29 | 705.28 | G300E | 1810117.97 | 14.2 | G300E | 671983.59 | 5.27
982 | Story6 | B55 | 32 MPa RC Beam (25 cm x 25 cm) | Beam | 32MPa | Concrete Rectangular | 250 | 250 | 625 | 4612.5 | 0.29 | 705.28 | G300E | 1735741.41 | 13.62 | G300E | 671983.59 | 5.27
983 | Story6 | B56 | 32 MPa RC Beam (25 cm x 25 cm) | Beam | 32MPa | Concrete Rectangular | 250 | 250 | 625 | 4612.5 | 0.29 | 705.28 | G300E | 1608609.38 | 12.62 | G300E | 501009.03 | 3.93
984 | Story6 | B57 | 32 MPa RC Beam (25 cm x 25 cm) | Beam | 32MPa | Concrete Rectangular | 250 | 250 | 625 | 4612.5 | 0.29 | 705.28 | G300E | 1732858.59 | 13.6 | G300E | 42041.5 | 0.33
985 | Story6 | B58 | 32 MPa RC Beam (25 cm x 25 cm) | Beam | 32MPa | Concrete Rectangular | 250 | 250 | 625 | 4612.5 | 0.29 | 705.28 | G300E | 1659635.16 | 13.02 | G300E | 21020.75 | 0.16
986 | Story6 | B59 | 32 MPa RC Beam (25 cm x 25 cm) | Beam | 32MPa | Concrete Rectangular | 250 | 250 | 625 | 4612.5 | 0.29 | 705.28 | G300E | 1811559.38 | 14.21 | G300E | 63062.24 | 0.49
987 | Story6 | B6 | 32 MPa RC Beam (25 cm x 25 cm) | Beam | 32MPa | Concrete Rectangular | 250 | 250 | 625 | 4612.5 | 0.29 | 705.28 | G300E | 1322922.66 | 10.38 | G300E | 767981.25 | 6.03
988 | Story6 | B60 | 32 MPa RC Beam (25 cm x 25 cm) | Beam | 32MPa | Concrete Rectangular | 250 | 250 | 625 | 4612.5 | 0.29 | 705.28 | G300E | 1306202.34 | 10.25 | G300E | 767981.25 | 6.03
989 | Story6 | B61 | 32 MPa RC Beam (25 cm x 25 cm) | Beam | 32MPa | Concrete Rectangular | 250 | 250 | 625 | 4612.5 | 0.29 | 705.28 | G300E | 1401046.88 | 10.99 | G300E | 767981.25 | 6.03
990 | Story6 | B62 | 32 MPa RC Beam (25 cm x 25 cm) | Beam | 32MPa | Concrete Rectangular | 250 | 250 | 625 | 4612.5 | 0.29 | 705.28 | G300E | 1767740.62 | 13.87 | G300E | 42041.5 | 0.33
991 | Story6 | B63 | 32 MPa RC Beam (25 cm x 25 cm) | Beam | 32MPa | Concrete Rectangular | 250 | 250 | 625 | 4612.5 | 0.29 | 705.28 | G300E | 1778695.31 | 13.96 | G300E | 63062.24 | 0.49
992 | Story6 | B64 | 32 MPa RC Beam (25 cm x 25 cm) | Beam | 32MPa | Concrete Rectangular | 250 | 250 | 625 | 4612.5 | 0.29 | 705.28 | G300E | 1673472.66 | 13.13 | G300E | 42041.5 | 0.33
993 | Story6 | B65 | 32 MPa RC Beam (25 cm x 25 cm) | Beam | 32MPa | Concrete Rectangular | 250 | 250 | 625 | 4612.5 | 0.29 | 705.28 | G300E | 1822802.34 | 14.3 | G300E | 63062.24 | 0.49
994 | Story6 | B66 | 32 MPa RC Beam (25 cm x 25 cm) | Beam | 32MPa | Concrete Rectangular | 250 | 250 | 625 | 4612.5 | 0.29 | 705.28 | G300E | 1608897.66 | 12.62 | G300E | 21020.75 | 0.16
995 | Story6 | B67 | 32 MPa RC Beam (25 cm x 25 cm) | Beam | 32MPa | Concrete Rectangular | 250 | 250 | 625 | 4612.5 | 0.29 | 705.28 | G300E | 1603708.59 | 12.58 | G300E | 597006.69 | 4.68
996 | Story6 | B68 | 32 MPa RC Beam (25 cm x 25 cm) | Beam | 32MPa | Concrete Rectangular | 250 | 250 | 625 | 4612.5 | 0.29 | 705.28 | G300E | 1392975 | 10.93 | G300E | 0 | 0
997 | Story6 | B69 | 32 MPa RC Beam (25 cm x 25 cm) | Beam | 32MPa | Concrete Rectangular | 250 | 250 | 625 | 4612.5 | 0.29 | 705.28 | G300E | 1602555.47 | 12.57 | G300E | 597006.69 | 4.68
998 | Story6 | B7 | 32 MPa RC Beam (25 cm x 25 cm) | Beam | 32MPa | Concrete Rectangular | 250 | 250 | 625 | 4612.5 | 0.29 | 705.28 | G300E | 1603708.59 | 12.58 | G300E | 597006.69 | 4.68
999 | Story6 | B70 | 32 MPa RC Beam (25 cm x 25 cm) | Beam | 32MPa | Concrete Rectangular | 250 | 250 | 625 | 4612.5 | 0.29 | 705.28 | G300E | 1579204.69 | 12.39 | G300E | 21020.75 | 0.16
1000 | Story6 | B71 | 32 MPa RC Beam (25 cm x 25 cm) | Beam | 32MPa | Concrete Rectangular | 250 | 250 | 625 | 4612.5 | 0.29 | 705.28 | G300E | 1819919.53 | 14.28 | G300E | 63062.24 | 0.49
1001 | Story6 | B72 | 32 MPa RC Beam (25 cm x 25 cm) | Beam | 32MPa | Concrete Rectangular | 250 | 250 | 625 | 4612.5 | 0.29 | 705.28 | G300E | 1669436.72 | 13.1 | G300E | 42041.5 | 0.33
1002 | Story6 | B73 | 32 MPa RC Beam (25 cm x 25 cm) | Beam | 32MPa | Concrete Rectangular | 250 | 250 | 625 | 4612.5 | 0.29 | 705.28 | G300E | 1778983.59 | 13.96 | G300E | 63062.24 | 0.49
1003 | Story6 | B74 | 32 MPa RC Beam (25 cm x 25 cm) | Beam | 32MPa | Concrete Rectangular | 250 | 250 | 625 | 4612.5 | 0.29 | 705.28 | G300E | 1767740.62 | 13.87 | G300E | 42041.5 | 0.33
1004 | Story6 | B75 | 32 MPa RC Beam (25 cm x 25 cm) | Beam | 32MPa | Concrete Rectangular | 250 | 250 | 625 | 4612.5 | 0.29 | 705.28 | G300E | 1401046.88 | 10.99 | G300E | 767981.25 | 6.03
1005 | Story6 | B76 | 32 MPa RC Beam (25 cm x 25 cm) | Beam | 32MPa | Concrete Rectangular | 250 | 250 | 625 | 4612.5 | 0.29 | 705.28 | G300E | 1401335.16 | 11 | G300E | 767981.25 | 6.03
1006 | Story6 | B77 | 32 MPa RC Beam (25 cm x 25 cm) | Beam | 32MPa | Concrete Rectangular | 250 | 250 | 625 | 4612.5 | 0.29 | 705.28 | G300E | 1308508.59 | 10.27 | G300E | 767981.25 | 6.03
1007 | Story6 | B78 | 32 MPa RC Beam (25 cm x 25 cm) | Beam | 32MPa | Concrete Rectangular | 250 | 250 | 625 | 4612.5 | 0.29 | 705.28 | G300E | 1322922.66 | 10.38 | G300E | 767981.25 | 6.03
1008 | Story6 | B79 | 32 MPa RC Beam (25 cm x 25 cm) | Beam | 32MPa | Concrete Rectangular | 250 | 250 | 625 | 4612.5 | 0.29 | 705.28 | G300E | 965165.62 | 7.57 | G300E | 1343967.19 | 10.55
1009 | Story6 | B8 | 32 MPa RC Beam (25 cm x 25 cm) | Beam | 32MPa | Concrete Rectangular | 250 | 250 | 625 | 4612.5 | 0.29 | 705.28 | G300E | 965165.62 | 7.57 | G300E | 1343967.19 | 10.55
1010 | Story6 | B80 | 32 MPa RC Beam (25 cm x 25 cm) | Beam | 32MPa | Concrete Rectangular | 250 | 250 | 625 | 4612.5 | 0.29 | 705.28 | G300E | 1322634.38 | 10.38 | G300E | 767981.25 | 6.03
1011 | Story6 | B81 | 32 MPa RC Beam (25 cm x 25 cm) | Beam | 32MPa | Concrete Rectangular | 250 | 250 | 625 | 4612.5 | 0.29 | 705.28 | G300E | 1308508.59 | 10.27 | G300E | 767981.25 | 6.03
1012 | Story6 | B82 | 32 MPa RC Beam (25 cm x 25 cm) | Beam | 32MPa | Concrete Rectangular | 250 | 250 | 625 | 4612.5 | 0.29 | 705.28 | G300E | 1401335.16 | 11 | G300E | 767981.25 | 6.03
1013 | Story6 | B9 | 32 MPa RC Beam (25 cm x 25 cm) | Beam | 32MPa | Concrete Rectangular | 250 | 250 | 625 | 4612.5 | 0.29 | 705.28 | G300E | 1603708.59 | 12.58 | G300E | 597006.69 | 4.68
1014 | Story7 | B1 | 32 MPa RC Beam (25 cm x 25 cm) | Beam | 32MPa | Concrete Rectangular | 250 | 250 | 625 | 4637.5 | 0.29 | 709.1 | G300E | 1410669.53 | 11.07 | G300E | 772143.75 | 6.06
1015 | Story7 | B10 | 32 MPa RC Beam (25 cm x 25 cm) | Beam | 32MPa | Concrete Rectangular | 250 | 250 | 625 | 4637.5 | 0.29 | 709.1 | G300E | 1224572.79 | 9.61 | G300E | 1005791.91 | 7.89
1016 | Story7 | B11 | 32 MPa RC Beam (25 cm x 25 cm) | Beam | 32MPa | Concrete Rectangular | 250 | 250 | 625 | 4637.5 | 0.29 | 709.1 | G300E | 1973256.25 | 15.48 | G300E | 105673.41 | 0.83
1017 | Story7 | B12 | 32 MPa RC Beam (25 cm x 25 cm) | Beam | 32MPa | Concrete Rectangular | 250 | 250 | 625 | 4637.5 | 0.29 | 709.1 | G300E | 1528346.09 | 11.99 | G300E | 772143.75 | 6.06
1018 | Story7 | B13 | 32 MPa RC Beam (25 cm x 25 cm) | Beam | 32MPa | Concrete Rectangular | 250 | 250 | 625 | 4637.5 | 0.29 | 709.1 | G300E | 1806596.09 | 14.18 | G300E | 793278.43 | 6.22
1019 | Story7 | B14 | 32 MPa RC Beam (25 cm x 25 cm) | Beam | 32MPa | Concrete Rectangular | 250 | 250 | 625 | 4637.5 | 0.29 | 709.1 | G300E | 1182016.91 | 9.27 | G300E | 1192087.79 | 9.35
1020 | Story7 | B15 | 32 MPa RC Beam (25 cm x 25 cm) | Beam | 32MPa | Concrete Rectangular | 250 | 250 | 625 | 4637.5 | 0.29 | 709.1 | G300E | 1410669.53 | 11.07 | G300E | 772143.75 | 6.06
1021 | Story7 | B16 | 32 MPa RC Beam (25 cm x 25 cm) | Beam | 32MPa | Concrete Rectangular | 250 | 250 | 625 | 4637.5 | 0.29 | 709.1 | G300E | 1491246.09 | 11.7 | G300E | 869821.09 | 6.82
1022 | Story7 | B17 | 32 MPa RC Beam (25 cm x 25 cm) | Beam | 32MPa | Concrete Rectangular | 250 | 250 | 625 | 4637.5 | 0.29 | 709.1 | G300E | 2113830.47 | 16.59 | G300E | 642511.86 | 5.04
1023 | Story7 | B18 | 32 MPa RC Beam (25 cm x 25 cm) | Beam | 32MPa | Concrete Rectangular | 250 | 250 | 625 | 4637.5 | 0.29 | 709.1 | G300E | 1919635.16 | 15.06 | G300E | 449475.92 | 3.53
1024 | Story7 | B19 | 32 MPa RC Beam (25 cm x 25 cm) | Beam | 32MPa | Concrete Rectangular | 250 | 250 | 625 | 4637.5 | 0.29 | 709.1 | G300E | 1961372.66 | 15.39 | G300E | 470610.6 | 3.69
1025 | Story7 | B2 | 32 MPa RC Beam (25 cm x 25 cm) | Beam | 32MPa | Concrete Rectangular | 250 | 250 | 625 | 4637.5 | 0.29 | 709.1 | G300E | 1262218.38 | 9.9 | G300E | 1200817.2 | 9.42
1026 | Story7 | B20 | 32 MPa RC Beam (25 cm x 25 cm) | Beam | 32MPa | Concrete Rectangular | 250 | 250 | 625 | 4637.5 | 0.29 | 709.1 | G300E | 1927460.94 | 15.12 | G300E | 835547.79 | 6.56
1027 | Story7 | B21 | 32 MPa RC Beam (25 cm x 25 cm) | Beam | 32MPa | Concrete Rectangular | 250 | 250 | 625 | 4637.5 | 0.29 | 709.1 | G300E | 1771525 | 13.9 | G300E | 42269.36 | 0.33
1028 | Story7 | B22 | 32 MPa RC Beam (25 cm x 25 cm) | Beam | 32MPa | Concrete Rectangular | 250 | 250 | 625 | 4800 | 0.3 | 733.94 | G300E | 2322600 | 18.22 | G300E | 842950.5 | 6.61
1029 | Story7 | B23 | 32 MPa RC Beam (25 cm x 25 cm) | Beam | 32MPa | Concrete Rectangular | 250 | 250 | 625 | 4637.5 | 0.29 | 709.1 | G300E | 1664282.81 | 13.06 | G300E | 772143.75 | 6.06
1030 | Story7 | B24 | 32 MPa RC Beam (25 cm x 25 cm) | Beam | 32MPa | Concrete Rectangular | 250 | 250 | 625 | 4800 | 0.3 | 733.94 | G300E | 2323500 | 18.23 | G300E | 842950.5 | 6.61
1031 | Story7 | B25 | 32 MPa RC Beam (25 cm x 25 cm) | Beam | 32MPa | Concrete Rectangular | 250 | 250 | 625 | 4637.5 | 0.29 | 709.1 | G300E | 1771525 | 13.9 | G300E | 42269.36 | 0.33
1032 | Story7 | B26 | 32 MPa RC Beam (25 cm x 25 cm) | Beam | 32MPa | Concrete Rectangular | 250 | 250 | 625 | 4637.5 | 0.29 | 709.1 | G300E | 1927750.78 | 15.13 | G300E | 835547.79 | 6.56
1033 | Story7 | B27 | 32 MPa RC Beam (25 cm x 25 cm) | Beam | 32MPa | Concrete Rectangular | 250 | 250 | 625 | 4637.5 | 0.29 | 709.1 | G300E | 1961372.66 | 15.39 | G300E | 470610.6 | 3.69
1034 | Story7 | B28 | 32 MPa RC Beam (25 cm x 25 cm) | Beam | 32MPa | Concrete Rectangular | 250 | 250 | 625 | 4637.5 | 0.29 | 709.1 | G300E | 1920214.84 | 15.07 | G300E | 449475.92 | 3.53
1035 | Story7 | B29 | 32 MPa RC Beam (25 cm x 25 cm) | Beam | 32MPa | Concrete Rectangular | 250 | 250 | 625 | 4637.5 | 0.29 | 709.1 | G300E | 2113830.47 | 16.59 | G300E | 642511.86 | 5.04
1036 | Story7 | B3 | 32 MPa RC Beam (25 cm x 25 cm) | Beam | 32MPa | Concrete Rectangular | 250 | 250 | 625 | 4637.5 | 0.29 | 709.1 | G300E | 1806596.09 | 14.18 | G300E | 793278.43 | 6.22
1037 | Story7 | B30 | 32 MPa RC Beam (25 cm x 25 cm) | Beam | 32MPa | Concrete Rectangular | 250 | 250 | 625 | 4637.5 | 0.29 | 709.1 | G300E | 1491246.09 | 11.7 | G300E | 869821.09 | 6.82
1038 | Story7 | B31 | 32 MPa RC Beam (25 cm x 25 cm) | Beam | 32MPa | Concrete Rectangular | 250 | 250 | 625 | 4637.5 | 0.29 | 709.1 | G300E | 1483420.31 | 11.64 | G300E | 772143.75 | 6.06
1039 | Story7 | B32 | 32 MPa RC Beam (25 cm x 25 cm) | Beam | 32MPa | Concrete Rectangular | 250 | 250 | 625 | 4637.5 | 0.29 | 709.1 | G300E | 2052673.44 | 16.11 | G300E | 105673.41 | 0.83
1040 | Story7 | B33 | 32 MPa RC Beam (25 cm x 25 cm) | Beam | 32MPa | Concrete Rectangular | 250 | 250 | 625 | 4637.5 | 0.29 | 709.1 | G300E | 1914128.12 | 15.02 | G300E | 42269.36 | 0.33
1041 | Story7 | B34 | 32 MPa RC Beam (25 cm x 25 cm) | Beam | 32MPa | Concrete Rectangular | 250 | 250 | 625 | 4637.5 | 0.29 | 709.1 | G300E | 2045427.34 | 16.05 | G300E | 84538.73 | 0.66
1042 | Story7 | B35 | 32 MPa RC Beam (25 cm x 25 cm) | Beam | 32MPa | Concrete Rectangular | 250 | 250 | 625 | 4637.5 | 0.29 | 709.1 | G300E | 1719353.12 | 13.49 | G300E | 814413.11 | 6.39
1043 | Story7 | B36 | 32 MPa RC Beam (25 cm x 25 cm) | Beam | 32MPa | Concrete Rectangular | 250 | 250 | 625 | 4800 | 0.3 | 733.94 | G300E | 2219400 | 17.41 | G300E | 842950.5 | 6.61
1044 | Story7 | B4 | 32 MPa RC Beam (25 cm x 25 cm) | Beam | 32MPa | Concrete Rectangular | 250 | 250 | 625 | 4637.5 | 0.29 | 709.1 | G300E | 1528346.09 | 11.99 | G300E | 772143.75 | 6.06
1045 | Story7 | B40 | 32 MPa RC Beam (25 cm x 25 cm) | Beam | 32MPa | Concrete Rectangular | 250 | 250 | 625 | 4637.5 | 0.29 | 709.1 | G300E | 2143974.22 | 16.82 | G300E | 814413.11 | 6.39
1046 | Story7 | B41 | 32 MPa RC Beam (25 cm x 25 cm) | Beam | 32MPa | Concrete Rectangular | 250 | 250 | 625 | 4637.5 | 0.29 | 709.1 | G300E | 1718483.59 | 13.48 | G300E | 814413.11 | 6.39
1047 | Story7 | B42 | 32 MPa RC Beam (25 cm x 25 cm) | Beam | 32MPa | Concrete Rectangular | 250 | 250 | 625 | 4637.5 | 0.29 | 709.1 | G300E | 2045137.5 | 16.05 | G300E | 84538.73 | 0.66
1048 | Story7 | B43 | 32 MPa RC Beam (25 cm x 25 cm) | Beam | 32MPa | Concrete Rectangular | 250 | 250 | 625 | 4637.5 | 0.29 | 709.1 | G300E | 1914128.12 | 15.02 | G300E | 42269.36 | 0.33
1049 | Story7 | B44 | 32 MPa RC Beam (25 cm x 25 cm) | Beam | 32MPa | Concrete Rectangular | 250 | 250 | 625 | 4637.5 | 0.29 | 709.1 | G300E | 2052673.44 | 16.11 | G300E | 105673.41 | 0.83
1050 | Story7 | B45 | 32 MPa RC Beam (25 cm x 25 cm) | Beam | 32MPa | Concrete Rectangular | 250 | 250 | 625 | 4637.5 | 0.29 | 709.1 | G300E | 1483420.31 | 11.64 | G300E | 772143.75 | 6.06
1051 | Story7 | B46 | 32 MPa RC Beam (25 cm x 25 cm) | Beam | 32MPa | Concrete Rectangular | 250 | 250 | 625 | 4637.5 | 0.29 | 709.1 | G300E | 1491246.09 | 11.7 | G300E | 869821.09 | 6.82
1052 | Story7 | B47 | 32 MPa RC Beam (25 cm x 25 cm) | Beam | 32MPa | Concrete Rectangular | 250 | 250 | 625 | 4637.5 | 0.29 | 709.1 | G300E | 2052673.44 | 16.11 | G300E | 105673.41 | 0.83
1053 | Story7 | B48 | 32 MPa RC Beam (25 cm x 25 cm) | Beam | 32MPa | Concrete Rectangular | 250 | 250 | 625 | 4637.5 | 0.29 | 709.1 | G300E | 1919635.16 | 15.06 | G300E | 449475.92 | 3.53
1054 | Story7 | B49 | 32 MPa RC Beam (25 cm x 25 cm) | Beam | 32MPa | Concrete Rectangular | 250 | 250 | 625 | 4637.5 | 0.29 | 709.1 | G300E | 2045427.34 | 16.05 | G300E | 84538.73 | 0.66
1055 | Story7 | B5 | 32 MPa RC Beam (25 cm x 25 cm) | Beam | 32MPa | Concrete Rectangular | 250 | 250 | 625 | 4637.5 | 0.29 | 709.1 | G300E | 1973256.25 | 15.48 | G300E | 105673.41 | 0.83
1056 | Story7 | B50 | 32 MPa RC Beam (25 cm x 25 cm) | Beam | 32MPa | Concrete Rectangular | 250 | 250 | 625 | 4637.5 | 0.29 | 709.1 | G300E | 1927460.94 | 15.12 | G300E | 835547.79 | 6.56
1057 | Story7 | B51 | 32 MPa RC Beam (25 cm x 25 cm) | Beam | 32MPa | Concrete Rectangular | 250 | 250 | 625 | 4800 | 0.3 | 733.94 | G300E | 2219400 | 17.41 | G300E | 842950.5 | 6.61
1058 | Story7 | B52 | 32 MPa RC Beam (25 cm x 25 cm) | Beam | 32MPa | Concrete Rectangular | 250 | 250 | 625 | 4637.5 | 0.29 | 709.1 | G300E | 2244260.16 | 17.61 | G300E | 814413.11 | 6.39
1059 | Story7 | B54 | 32 MPa RC Beam (25 cm x 25 cm) | Beam | 32MPa | Concrete Rectangular | 250 | 250 | 625 | 4637.5 | 0.29 | 709.1 | G300E | 2127453.12 | 16.69 | G300E | 793278.43 | 6.22
1060 | Story7 | B55 | 32 MPa RC Beam (25 cm x 25 cm) | Beam | 32MPa | Concrete Rectangular | 250 | 250 | 625 | 4637.5 | 0.29 | 709.1 | G300E | 2092671.88 | 16.42 | G300E | 793278.43 | 6.22
1061 | Story7 | B56 | 32 MPa RC Beam (25 cm x 25 cm) | Beam | 32MPa | Concrete Rectangular | 250 | 250 | 625 | 4637.5 | 0.29 | 709.1 | G300E | 1883114.84 | 14.78 | G300E | 814413.11 | 6.39
1062 | Story7 | B57 | 32 MPa RC Beam (25 cm x 25 cm) | Beam | 32MPa | Concrete Rectangular | 250 | 250 | 625 | 4637.5 | 0.29 | 709.1 | G300E | 2044557.81 | 16.04 | G300E | 84538.73 | 0.66
1063 | Story7 | B58 | 32 MPa RC Beam (25 cm x 25 cm) | Beam | 32MPa | Concrete Rectangular | 250 | 250 | 625 | 4637.5 | 0.29 | 709.1 | G300E | 1919055.47 | 15.06 | G300E | 449475.92 | 3.53
1064 | Story7 | B59 | 32 MPa RC Beam (25 cm x 25 cm) | Beam | 32MPa | Concrete Rectangular | 250 | 250 | 625 | 4637.5 | 0.29 | 709.1 | G300E | 2052673.44 | 16.11 | G300E | 105673.41 | 0.83
1065 | Story7 | B6 | 32 MPa RC Beam (25 cm x 25 cm) | Beam | 32MPa | Concrete Rectangular | 250 | 250 | 625 | 4637.5 | 0.29 | 709.1 | G300E | 1260854.41 | 9.89 | G300E | 1005791.91 | 7.89
1066 | Story7 | B60 | 32 MPa RC Beam (25 cm x 25 cm) | Beam | 32MPa | Concrete Rectangular | 250 | 250 | 625 | 4637.5 | 0.29 | 709.1 | G300E | 1491246.09 | 11.7 | G300E | 869821.09 | 6.82
1067 | Story7 | B61 | 32 MPa RC Beam (25 cm x 25 cm) | Beam | 32MPa | Concrete Rectangular | 250 | 250 | 625 | 4637.5 | 0.29 | 709.1 | G300E | 1410669.53 | 11.07 | G300E | 772143.75 | 6.06
1068 | Story7 | B62 | 32 MPa RC Beam (25 cm x 25 cm) | Beam | 32MPa | Concrete Rectangular | 250 | 250 | 625 | 4637.5 | 0.29 | 709.1 | G300E | 2113830.47 | 16.59 | G300E | 642511.86 | 5.04
1069 | Story7 | B63 | 32 MPa RC Beam (25 cm x 25 cm) | Beam | 32MPa | Concrete Rectangular | 250 | 250 | 625 | 4637.5 | 0.29 | 709.1 | G300E | 1806596.09 | 14.18 | G300E | 793278.43 | 6.22
1070 | Story7 | B64 | 32 MPa RC Beam (25 cm x 25 cm) | Beam | 32MPa | Concrete Rectangular | 250 | 250 | 625 | 4637.5 | 0.29 | 709.1 | G300E | 1961372.66 | 15.39 | G300E | 470610.6 | 3.69
1071 | Story7 | B65 | 32 MPa RC Beam (25 cm x 25 cm) | Beam | 32MPa | Concrete Rectangular | 250 | 250 | 625 | 4637.5 | 0.29 | 709.1 | G300E | 1973256.25 | 15.48 | G300E | 105673.41 | 0.83
1072 | Story7 | B66 | 32 MPa RC Beam (25 cm x 25 cm) | Beam | 32MPa | Concrete Rectangular | 250 | 250 | 625 | 4637.5 | 0.29 | 709.1 | G300E | 1771525 | 13.9 | G300E | 42269.36 | 0.33
1073 | Story7 | B67 | 32 MPa RC Beam (25 cm x 25 cm) | Beam | 32MPa | Concrete Rectangular | 250 | 250 | 625 | 4637.5 | 0.29 | 709.1 | G300E | 1893839.06 | 14.86 | G300E | 470610.6 | 3.69
1074 | Story7 | B68 | 32 MPa RC Beam (25 cm x 25 cm) | Beam | 32MPa | Concrete Rectangular | 250 | 250 | 625 | 4637.5 | 0.29 | 709.1 | G300E | 1664282.81 | 13.06 | G300E | 772143.75 | 6.06
1075 | Story7 | B69 | 32 MPa RC Beam (25 cm x 25 cm) | Beam | 32MPa | Concrete Rectangular | 250 | 250 | 625 | 4637.5 | 0.29 | 709.1 | G300E | 1892969.53 | 14.85 | G300E | 470610.6 | 3.69
1076 | Story7 | B7 | 32 MPa RC Beam (25 cm x 25 cm) | Beam | 32MPa | Concrete Rectangular | 250 | 250 | 625 | 4637.5 | 0.29 | 709.1 | G300E | 1894128.91 | 14.86 | G300E | 470610.6 | 3.69
1077 | Story7 | B70 | 32 MPa RC Beam (25 cm x 25 cm) | Beam | 32MPa | Concrete Rectangular | 250 | 250 | 625 | 4637.5 | 0.29 | 709.1 | G300E | 1743700 | 13.68 | G300E | 21134.68 | 0.17
1078 | Story7 | B71 | 32 MPa RC Beam (25 cm x 25 cm) | Beam | 32MPa | Concrete Rectangular | 250 | 250 | 625 | 4637.5 | 0.29 | 709.1 | G300E | 1970647.66 | 15.46 | G300E | 105673.41 | 0.83
1079 | Story7 | B72 | 32 MPa RC Beam (25 cm x 25 cm) | Beam | 32MPa | Concrete Rectangular | 250 | 250 | 625 | 4637.5 | 0.29 | 709.1 | G300E | 1957025 | 15.36 | G300E | 470610.6 | 3.69
1080 | Story7 | B73 | 32 MPa RC Beam (25 cm x 25 cm) | Beam | 32MPa | Concrete Rectangular | 250 | 250 | 625 | 4637.5 | 0.29 | 709.1 | G300E | 1807175.78 | 14.18 | G300E | 793278.43 | 6.22
1081 | Story7 | B74 | 32 MPa RC Beam (25 cm x 25 cm) | Beam | 32MPa | Concrete Rectangular | 250 | 250 | 625 | 4637.5 | 0.29 | 709.1 | G300E | 2113830.47 | 16.59 | G300E | 642511.86 | 5.04
1082 | Story7 | B75 | 32 MPa RC Beam (25 cm x 25 cm) | Beam | 32MPa | Concrete Rectangular | 250 | 250 | 625 | 4637.5 | 0.29 | 709.1 | G300E | 1410669.53 | 11.07 | G300E | 772143.75 | 6.06
1083 | Story7 | B76 | 32 MPa RC Beam (25 cm x 25 cm) | Beam | 32MPa | Concrete Rectangular | 250 | 250 | 625 | 4637.5 | 0.29 | 709.1 | G300E | 1262218.38 | 9.9 | G300E | 1200817.2 | 9.42
1084 | Story7 | B77 | 32 MPa RC Beam (25 cm x 25 cm) | Beam | 32MPa | Concrete Rectangular | 250 | 250 | 625 | 4637.5 | 0.29 | 709.1 | G300E | 1528346.09 | 11.99 | G300E | 772143.75 | 6.06
1085 | Story7 | B78 | 32 MPa RC Beam (25 cm x 25 cm) | Beam | 32MPa | Concrete Rectangular | 250 | 250 | 625 | 4637.5 | 0.29 | 709.1 | G300E | 1260854.41 | 9.89 | G300E | 1005791.91 | 7.89
1086 | Story7 | B79 | 32 MPa RC Beam (25 cm x 25 cm) | Beam | 32MPa | Concrete Rectangular | 250 | 250 | 625 | 4637.5 | 0.29 | 709.1 | G300E | 1505738.28 | 11.81 | G300E | 772143.75 | 6.06
1087 | Story7 | B8 | 32 MPa RC Beam (25 cm x 25 cm) | Beam | 32MPa | Concrete Rectangular | 250 | 250 | 625 | 4637.5 | 0.29 | 709.1 | G300E | 1505448.44 | 11.81 | G300E | 772143.75 | 6.06
1088 | Story7 | B80 | 32 MPa RC Beam (25 cm x 25 cm) | Beam | 32MPa | Concrete Rectangular | 250 | 250 | 625 | 4637.5 | 0.29 | 709.1 | G300E | 1224572.79 | 9.61 | G300E | 1005791.91 | 7.89
1089 | Story7 | B81 | 32 MPa RC Beam (25 cm x 25 cm) | Beam | 32MPa | Concrete Rectangular | 250 | 250 | 625 | 4637.5 | 0.29 | 709.1 | G300E | 1528925.78 | 12 | G300E | 772143.75 | 6.06
1090 | Story7 | B82 | 32 MPa RC Beam (25 cm x 25 cm) | Beam | 32MPa | Concrete Rectangular | 250 | 250 | 625 | 4637.5 | 0.29 | 709.1 | G300E | 1182016.91 | 9.27 | G300E | 1192087.79 | 9.35
1091 | Story7 | B9 | 32 MPa RC Beam (25 cm x 25 cm) | Beam | 32MPa | Concrete Rectangular | 250 | 250 | 625 | 4637.5 | 0.29 | 709.1 | G300E | 1894128.91 | 14.86 | G300E | 470610.6 | 3.69
1092 | Story8 | B1 | 32 MPa RC Beam (25 cm x 25 cm) | Beam | 32MPa | Concrete Rectangular | 250 | 250 | 625 | 4637.5 | 0.29 | 709.1 | G300E | 1572692.19 | 12.34 | G300E | 772143.75 | 6.06
1093 | Story8 | B10 | 32 MPa RC Beam (25 cm x 25 cm) | Beam | 32MPa | Concrete Rectangular | 250 | 250 | 625 | 4637.5 | 0.29 | 709.1 | G300E | 1699234.56 | 13.33 | G300E | 908404.41 | 7.13
1094 | Story8 | B11 | 32 MPa RC Beam (25 cm x 25 cm) | Beam | 32MPa | Concrete Rectangular | 250 | 250 | 625 | 4637.5 | 0.29 | 709.1 | G300E | 1952097.66 | 15.32 | G300E | 42269.36 | 0.33
1095 | Story8 | B12 | 32 MPa RC Beam (25 cm x 25 cm) | Beam | 32MPa | Concrete Rectangular | 250 | 250 | 625 | 4637.5 | 0.29 | 709.1 | G300E | 1170286.76 | 9.18 | G300E | 1521895.88 | 11.94
1096 | Story8 | B13 | 32 MPa RC Beam (25 cm x 25 cm) | Beam | 32MPa | Concrete Rectangular | 250 | 250 | 625 | 4637.5 | 0.29 | 709.1 | G300E | 1789205.47 | 14.04 | G300E | 600242.49 | 4.71
1097 | Story8 | B14 | 32 MPa RC Beam (25 cm x 25 cm) | Beam | 32MPa | Concrete Rectangular | 250 | 250 | 625 | 4637.5 | 0.29 | 709.1 | G300E | 1600517.19 | 12.56 | G300E | 772143.75 | 6.06
1098 | Story8 | B15 | 32 MPa RC Beam (25 cm x 25 cm) | Beam | 32MPa | Concrete Rectangular | 250 | 250 | 625 | 4637.5 | 0.29 | 709.1 | G300E | 1572692.19 | 12.34 | G300E | 772143.75 | 6.06
1099 | Story8 | B16 | 32 MPa RC Beam (25 cm x 25 cm) | Beam | 32MPa | Concrete Rectangular | 250 | 250 | 625 | 4637.5 | 0.29 | 709.1 | G300E | 1497622.66 | 11.75 | G300E | 888371.09 | 6.97
1100 | Story8 | B17 | 32 MPa RC Beam (25 cm x 25 cm) | Beam | 32MPa | Concrete Rectangular | 250 | 250 | 625 | 4637.5 | 0.29 | 709.1 | G300E | 2041659.38 | 16.02 | G300E | 105673.41 | 0.83
1101 | Story8 | B18 | 32 MPa RC Beam (25 cm x 25 cm) | Beam | 32MPa | Concrete Rectangular | 250 | 250 | 625 | 4637.5 | 0.29 | 709.1 | G300E | 1910939.84 | 14.99 | G300E | 835547.79 | 6.56
1102 | Story8 | B19 | 32 MPa RC Beam (25 cm x 25 cm) | Beam | 32MPa | Concrete Rectangular | 250 | 250 | 625 | 4637.5 | 0.29 | 709.1 | G300E | 1832971.88 | 14.38 | G300E | 814413.11 | 6.39
1103 | Story8 | B2 | 32 MPa RC Beam (25 cm x 25 cm) | Beam | 32MPa | Concrete Rectangular | 250 | 250 | 625 | 4637.5 | 0.29 | 709.1 | G300E | 1600517.19 | 12.56 | G300E | 772143.75 | 6.06
1104 | Story8 | B20 | 32 MPa RC Beam (25 cm x 25 cm) | Beam | 32MPa | Concrete Rectangular | 250 | 250 | 625 | 4637.5 | 0.29 | 709.1 | G300E | 1918185.94 | 15.05 | G300E | 835547.79 | 6.56
1105 | Story8 | B21 | 32 MPa RC Beam (25 cm x 25 cm) | Beam | 32MPa | Concrete Rectangular | 250 | 250 | 625 | 4637.5 | 0.29 | 709.1 | G300E | 1760221.09 | 13.81 | G300E | 42269.36 | 0.33
1106 | Story8 | B22 | 32 MPa RC Beam (25 cm x 25 cm) | Beam | 32MPa | Concrete Rectangular | 250 | 250 | 625 | 4800 | 0.3 | 733.94 | G300E | 2314800 | 18.16 | G300E | 842950.5 | 6.61
1107 | Story8 | B23 | 32 MPa RC Beam (25 cm x 25 cm) | Beam | 32MPa | Concrete Rectangular | 250 | 250 | 625 | 4637.5 | 0.29 | 709.1 | G300E | 1664282.81 | 13.06 | G300E | 772143.75 | 6.06
1108 | Story8 | B24 | 32 MPa RC Beam (25 cm x 25 cm) | Beam | 32MPa | Concrete Rectangular | 250 | 250 | 625 | 4800 | 0.3 | 733.94 | G300E | 2316000 | 18.17 | G300E | 842950.5 | 6.61
1109 | Story8 | B25 | 32 MPa RC Beam (25 cm x 25 cm) | Beam | 32MPa | Concrete Rectangular | 250 | 250 | 625 | 4637.5 | 0.29 | 709.1 | G300E | 1760221.09 | 13.81 | G300E | 42269.36 | 0.33
1110 | Story8 | B26 | 32 MPa RC Beam (25 cm x 25 cm) | Beam | 32MPa | Concrete Rectangular | 250 | 250 | 625 | 4637.5 | 0.29 | 709.1 | G300E | 1919055.47 | 15.06 | G300E | 835547.79 | 6.56
1111 | Story8 | B27 | 32 MPa RC Beam (25 cm x 25 cm) | Beam | 32MPa | Concrete Rectangular | 250 | 250 | 625 | 4637.5 | 0.29 | 709.1 | G300E | 1833261.72 | 14.38 | G300E | 814413.11 | 6.39
1112 | Story8 | B28 | 32 MPa RC Beam (25 cm x 25 cm) | Beam | 32MPa | Concrete Rectangular | 250 | 250 | 625 | 4637.5 | 0.29 | 709.1 | G300E | 1910939.84 | 14.99 | G300E | 835547.79 | 6.56
1113 | Story8 | B29 | 32 MPa RC Beam (25 cm x 25 cm) | Beam | 32MPa | Concrete Rectangular | 250 | 250 | 625 | 4637.5 | 0.29 | 709.1 | G300E | 2041659.38 | 16.02 | G300E | 105673.41 | 0.83
1114 | Story8 | B3 | 32 MPa RC Beam (25 cm x 25 cm) | Beam | 32MPa | Concrete Rectangular | 250 | 250 | 625 | 4637.5 | 0.29 | 709.1 | G300E | 1789205.47 | 14.04 | G300E | 600242.49 | 4.71
1115 | Story8 | B30 | 32 MPa RC Beam (25 cm x 25 cm) | Beam | 32MPa | Concrete Rectangular | 250 | 250 | 625 | 4637.5 | 0.29 | 709.1 | G300E | 1497622.66 | 11.75 | G300E | 888371.09 | 6.97
1116 | Story8 | B31 | 32 MPa RC Beam (25 cm x 25 cm) | Beam | 32MPa | Concrete Rectangular | 250 | 250 | 625 | 4637.5 | 0.29 | 709.1 | G300E | 1458493.75 | 11.44 | G300E | 772143.75 | 6.06
1117 | Story8 | B32 | 32 MPa RC Beam (25 cm x 25 cm) | Beam | 32MPa | Concrete Rectangular | 250 | 250 | 625 | 4637.5 | 0.29 | 709.1 | G300E | 2253245.31 | 17.68 | G300E | 63404.04 | 0.5
1118 | Story8 | B33 | 32 MPa RC Beam (25 cm x 25 cm) | Beam | 32MPa | Concrete Rectangular | 250 | 250 | 625 | 4637.5 | 0.29 | 709.1 | G300E | 1840507.81 | 14.44 | G300E | 814413.11 | 6.39
1119 | Story8 | B34 | 32 MPa RC Beam (25 cm x 25 cm) | Beam | 32MPa | Concrete Rectangular | 250 | 250 | 625 | 4637.5 | 0.29 | 709.1 | G300E | 2061078.91 | 16.17 | G300E | 84538.73 | 0.66
1120 | Story8 | B35 | 32 MPa RC Beam (25 cm x 25 cm) | Beam | 32MPa | Concrete Rectangular | 250 | 250 | 625 | 4637.5 | 0.29 | 709.1 | G300E | 1705440.62 | 13.38 | G300E | 814413.11 | 6.39
1121 | Story8 | B36 | 32 MPa RC Beam (25 cm x 25 cm) | Beam | 32MPa | Concrete Rectangular | 250 | 250 | 625 | 4800 | 0.3 | 733.94 | G300E | 2268900 | 17.8 | G300E | 842950.5 | 6.61
1122 | Story8 | B4 | 32 MPa RC Beam (25 cm x 25 cm) | Beam | 32MPa | Concrete Rectangular | 250 | 250 | 625 | 4637.5 | 0.29 | 709.1 | G300E | 1170286.76 | 9.18 | G300E | 1521895.88 | 11.94
1123 | Story8 | B40 | 32 MPa RC Beam (25 cm x 25 cm) | Beam | 32MPa | Concrete Rectangular | 250 | 250 | 625 | 4637.5 | 0.29 | 709.1 | G300E | 2191508.59 | 17.2 | G300E | 814413.11 | 6.39
1124 | Story8 | B41 | 32 MPa RC Beam (25 cm x 25 cm) | Beam | 32MPa | Concrete Rectangular | 250 | 250 | 625 | 4637.5 | 0.29 | 709.1 | G300E | 1705730.47 | 13.38 | G300E | 814413.11 | 6.39
1125 | Story8 | B42 | 32 MPa RC Beam (25 cm x 25 cm) | Beam | 32MPa | Concrete Rectangular | 250 | 250 | 625 | 4637.5 | 0.29 | 709.1 | G300E | 2061368.75 | 16.17 | G300E | 84538.73 | 0.66
1126 | Story8 | B43 | 32 MPa RC Beam (25 cm x 25 cm) | Beam | 32MPa | Concrete Rectangular | 250 | 250 | 625 | 4637.5 | 0.29 | 709.1 | G300E | 1840217.97 | 14.44 | G300E | 814413.11 | 6.39
1127 | Story8 | B44 | 32 MPa RC Beam (25 cm x 25 cm) | Beam | 32MPa | Concrete Rectangular | 250 | 250 | 625 | 4637.5 | 0.29 | 709.1 | G300E | 2253825 | 17.68 | G300E | 63404.04 | 0.5
1128 | Story8 | B45 | 32 MPa RC Beam (25 cm x 25 cm) | Beam | 32MPa | Concrete Rectangular | 250 | 250 | 625 | 4637.5 | 0.29 | 709.1 | G300E | 1458783.59 | 11.45 | G300E | 772143.75 | 6.06
1129 | Story8 | B46 | 32 MPa RC Beam (25 cm x 25 cm) | Beam | 32MPa | Concrete Rectangular | 250 | 250 | 625 | 4637.5 | 0.29 | 709.1 | G300E | 1497622.66 | 11.75 | G300E | 888371.09 | 6.97
1130 | Story8 | B47 | 32 MPa RC Beam (25 cm x 25 cm) | Beam | 32MPa | Concrete Rectangular | 250 | 250 | 625 | 4637.5 | 0.29 | 709.1 | G300E | 2253245.31 | 17.68 | G300E | 63404.04 | 0.5
1131 | Story8 | B48 | 32 MPa RC Beam (25 cm x 25 cm) | Beam | 32MPa | Concrete Rectangular | 250 | 250 | 625 | 4637.5 | 0.29 | 709.1 | G300E | 1910939.84 | 14.99 | G300E | 835547.79 | 6.56
1132 | Story8 | B49 | 32 MPa RC Beam (25 cm x 25 cm) | Beam | 32MPa | Concrete Rectangular | 250 | 250 | 625 | 4637.5 | 0.29 | 709.1 | G300E | 2061078.91 | 16.17 | G300E | 84538.73 | 0.66
1133 | Story8 | B5 | 32 MPa RC Beam (25 cm x 25 cm) | Beam | 32MPa | Concrete Rectangular | 250 | 250 | 625 | 4637.5 | 0.29 | 709.1 | G300E | 1952097.66 | 15.32 | G300E | 42269.36 | 0.33
1134 | Story8 | B50 | 32 MPa RC Beam (25 cm x 25 cm) | Beam | 32MPa | Concrete Rectangular | 250 | 250 | 625 | 4637.5 | 0.29 | 709.1 | G300E | 1918475.78 | 15.05 | G300E | 835547.79 | 6.56
1135 | Story8 | B51 | 32 MPa RC Beam (25 cm x 25 cm) | Beam | 32MPa | Concrete Rectangular | 250 | 250 | 625 | 4800 | 0.3 | 733.94 | G300E | 2268900 | 17.8 | G300E | 842950.5 | 6.61
1136 | Story8 | B52 | 32 MPa RC Beam (25 cm x 25 cm) | Beam | 32MPa | Concrete Rectangular | 250 | 250 | 625 | 4637.5 | 0.29 | 709.1 | G300E | 2236434.38 | 17.55 | G300E | 814413.11 | 6.39
1137 | Story8 | B54 | 32 MPa RC Beam (25 cm x 25 cm) | Beam | 32MPa | Concrete Rectangular | 250 | 250 | 625 | 4637.5 | 0.29 | 709.1 | G300E | 2170929.69 | 17.03 | G300E | 793278.43 | 6.22
1138 | Story8 | B55 | 32 MPa RC Beam (25 cm x 25 cm) | Beam | 32MPa | Concrete Rectangular | 250 | 250 | 625 | 4637.5 | 0.29 | 709.1 | G300E | 2139046.88 | 16.78 | G300E | 793278.43 | 6.22
1139 | Story8 | B56 | 32 MPa RC Beam (25 cm x 25 cm) | Beam | 32MPa | Concrete Rectangular | 250 | 250 | 625 | 4637.5 | 0.29 | 709.1 | G300E | 1876158.59 | 14.72 | G300E | 814413.11 | 6.39
1140 | Story8 | B57 | 32 MPa RC Beam (25 cm x 25 cm) | Beam | 32MPa | Concrete Rectangular | 250 | 250 | 625 | 4637.5 | 0.29 | 709.1 | G300E | 2061078.91 | 16.17 | G300E | 84538.73 | 0.66
1141 | Story8 | B58 | 32 MPa RC Beam (25 cm x 25 cm) | Beam | 32MPa | Concrete Rectangular | 250 | 250 | 625 | 4637.5 | 0.29 | 709.1 | G300E | 1910650 | 14.99 | G300E | 835547.79 | 6.56
1142 | Story8 | B59 | 32 MPa RC Beam (25 cm x 25 cm) | Beam | 32MPa | Concrete Rectangular | 250 | 250 | 625 | 4637.5 | 0.29 | 709.1 | G300E | 2253825 | 17.68 | G300E | 63404.04 | 0.5
1143 | Story8 | B6 | 32 MPa RC Beam (25 cm x 25 cm) | Beam | 32MPa | Concrete Rectangular | 250 | 250 | 625 | 4637.5 | 0.29 | 709.1 | G300E | 1407890.44 | 11.05 | G300E | 908404.41 | 7.13
1144 | Story8 | B60 | 32 MPa RC Beam (25 cm x 25 cm) | Beam | 32MPa | Concrete Rectangular | 250 | 250 | 625 | 4637.5 | 0.29 | 709.1 | G300E | 1497622.66 | 11.75 | G300E | 888371.09 | 6.97
1145 | Story8 | B61 | 32 MPa RC Beam (25 cm x 25 cm) | Beam | 32MPa | Concrete Rectangular | 250 | 250 | 625 | 4637.5 | 0.29 | 709.1 | G300E | 1572692.19 | 12.34 | G300E | 772143.75 | 6.06
1146 | Story8 | B62 | 32 MPa RC Beam (25 cm x 25 cm) | Beam | 32MPa | Concrete Rectangular | 250 | 250 | 625 | 4637.5 | 0.29 | 709.1 | G300E | 2041659.38 | 16.02 | G300E | 105673.41 | 0.83
1147 | Story8 | B63 | 32 MPa RC Beam (25 cm x 25 cm) | Beam | 32MPa | Concrete Rectangular | 250 | 250 | 625 | 4637.5 | 0.29 | 709.1 | G300E | 1789205.47 | 14.04 | G300E | 600242.49 | 4.71
1148 | Story8 | B64 | 32 MPa RC Beam (25 cm x 25 cm) | Beam | 32MPa | Concrete Rectangular | 250 | 250 | 625 | 4637.5 | 0.29 | 709.1 | G300E | 1832971.88 | 14.38 | G300E | 814413.11 | 6.39
1149 | Story8 | B65 | 32 MPa RC Beam (25 cm x 25 cm) | Beam | 32MPa | Concrete Rectangular | 250 | 250 | 625 | 4637.5 | 0.29 | 709.1 | G300E | 1952097.66 | 15.32 | G300E | 42269.36 | 0.33
1150 | Story8 | B66 | 32 MPa RC Beam (25 cm x 25 cm) | Beam | 32MPa | Concrete Rectangular | 250 | 250 | 625 | 4637.5 | 0.29 | 709.1 | G300E | 1760510.94 | 13.81 | G300E | 42269.36 | 0.33
1151 | Story8 | B67 | 32 MPa RC Beam (25 cm x 25 cm) | Beam | 32MPa | Concrete Rectangular | 250 | 250 | 625 | 4637.5 | 0.29 | 709.1 | G300E | 2010066.41 | 15.77 | G300E | 105673.41 | 0.83
1152 | Story8 | B68 | 32 MPa RC Beam (25 cm x 25 cm) | Beam | 32MPa | Concrete Rectangular | 250 | 250 | 625 | 4637.5 | 0.29 | 709.1 | G300E | 1663703.12 | 13.05 | G300E | 772143.75 | 6.06
1153 | Story8 | B69 | 32 MPa RC Beam (25 cm x 25 cm) | Beam | 32MPa | Concrete Rectangular | 250 | 250 | 625 | 4637.5 | 0.29 | 709.1 | G300E | 2009196.88 | 15.76 | G300E | 105673.41 | 0.83
1154 | Story8 | B7 | 32 MPa RC Beam (25 cm x 25 cm) | Beam | 32MPa | Concrete Rectangular | 250 | 250 | 625 | 4637.5 | 0.29 | 709.1 | G300E | 2011225.78 | 15.78 | G300E | 105673.41 | 0.83
1155 | Story8 | B70 | 32 MPa RC Beam (25 cm x 25 cm) | Beam | 32MPa | Concrete Rectangular | 250 | 250 | 625 | 4637.5 | 0.29 | 709.1 | G300E | 1733265.62 | 13.6 | G300E | 21134.68 | 0.17
1156 | Story8 | B71 | 32 MPa RC Beam (25 cm x 25 cm) | Beam | 32MPa | Concrete Rectangular | 250 | 250 | 625 | 4637.5 | 0.29 | 709.1 | G300E | 1949489.06 | 15.3 | G300E | 42269.36 | 0.33
1157 | Story8 | B72 | 32 MPa RC Beam (25 cm x 25 cm) | Beam | 32MPa | Concrete Rectangular | 250 | 250 | 625 | 4637.5 | 0.29 | 709.1 | G300E | 1828044.53 | 14.34 | G300E | 814413.11 | 6.39
1158 | Story8 | B73 | 32 MPa RC Beam (25 cm x 25 cm) | Beam | 32MPa | Concrete Rectangular | 250 | 250 | 625 | 4637.5 | 0.29 | 709.1 | G300E | 1789205.47 | 14.04 | G300E | 600242.49 | 4.71
1159 | Story8 | B74 | 32 MPa RC Beam (25 cm x 25 cm) | Beam | 32MPa | Concrete Rectangular | 250 | 250 | 625 | 4637.5 | 0.29 | 709.1 | G300E | 2041659.38 | 16.02 | G300E | 105673.41 | 0.83
1160 | Story8 | B75 | 32 MPa RC Beam (25 cm x 25 cm) | Beam | 32MPa | Concrete Rectangular | 250 | 250 | 625 | 4637.5 | 0.29 | 709.1 | G300E | 1572692.19 | 12.34 | G300E | 772143.75 | 6.06
1161 | Story8 | B76 | 32 MPa RC Beam (25 cm x 25 cm) | Beam | 32MPa | Concrete Rectangular | 250 | 250 | 625 | 4637.5 | 0.29 | 709.1 | G300E | 1600517.19 | 12.56 | G300E | 772143.75 | 6.06
1162 | Story8 | B77 | 32 MPa RC Beam (25 cm x 25 cm) | Beam | 32MPa | Concrete Rectangular | 250 | 250 | 625 | 4637.5 | 0.29 | 709.1 | G300E | 1170286.76 | 9.18 | G300E | 1521895.88 | 11.94
1163 | Story8 | B78 | 32 MPa RC Beam (25 cm x 25 cm) | Beam | 32MPa | Concrete Rectangular | 250 | 250 | 625 | 4637.5 | 0.29 | 709.1 | G300E | 1407890.44 | 11.05 | G300E | 908404.41 | 7.13
1164 | Story8 | B79 | 32 MPa RC Beam (25 cm x 25 cm) | Beam | 32MPa | Concrete Rectangular | 250 | 250 | 625 | 4637.5 | 0.29 | 709.1 | G300E | 1515882.81 | 11.89 | G300E | 772143.75 | 6.06
1165 | Story8 | B8 | 32 MPa RC Beam (25 cm x 25 cm) | Beam | 32MPa | Concrete Rectangular | 250 | 250 | 625 | 4637.5 | 0.29 | 709.1 | G300E | 1515882.81 | 11.89 | G300E | 772143.75 | 6.06
1166 | Story8 | B80 | 32 MPa RC Beam (25 cm x 25 cm) | Beam | 32MPa | Concrete Rectangular | 250 | 250 | 625 | 4637.5 | 0.29 | 709.1 | G300E | 1698961.76 | 13.33 | G300E | 908404.41 | 7.13
1167 | Story8 | B81 | 32 MPa RC Beam (25 cm x 25 cm) | Beam | 32MPa | Concrete Rectangular | 250 | 250 | 625 | 4637.5 | 0.29 | 709.1 | G300E | 1170286.76 | 9.18 | G300E | 1521895.88 | 11.94
1168 | Story8 | B82 | 32 MPa RC Beam (25 cm x 25 cm) | Beam | 32MPa | Concrete Rectangular | 250 | 250 | 625 | 4637.5 | 0.29 | 709.1 | G300E | 1600227.34 | 12.56 | G300E | 772143.75 | 6.06
1169 | Story8 | B9 | 32 MPa RC Beam (25 cm x 25 cm) | Beam | 32MPa | Concrete Rectangular | 250 | 250 | 625 | 4637.5 | 0.29 | 709.1 | G300E | 2011225.78 | 15.78 | G300E | 105673.41 | 0.83
1170 | Story9 | B1 | 32 MPa RC Beam (25 cm x 25 cm) | Beam | 32MPa | Concrete Rectangular | 250 | 250 | 625 | 4650 | 0.29 | 711.01 | G300E | 1597856.25 | 12.54 | G300E | 774225 | 6.07
1171 | Story9 | B10 | 32 MPa RC Beam (25 cm x 25 cm) | Beam | 32MPa | Concrete Rectangular | 250 | 250 | 625 | 4650 | 0.29 | 711.01 | G300E | 1567323.53 | 12.3 | G300E | 1001117.65 | 7.86
1172 | Story9 | B11 | 32 MPa RC Beam (25 cm x 25 cm) | Beam | 32MPa | Concrete Rectangular | 250 | 250 | 625 | 4650 | 0.29 | 711.01 | G300E | 2004731.25 | 15.73 | G300E | 332717.67 | 2.61
1173 | Story9 | B12 | 32 MPa RC Beam (25 cm x 25 cm) | Beam | 32MPa | Concrete Rectangular | 250 | 250 | 625 | 4650 | 0.29 | 711.01 | G300E | 1282305.88 | 10.06 | G300E | 1511523.53 | 11.86
1174 | Story9 | B13 | 32 MPa RC Beam (25 cm x 25 cm) | Beam | 32MPa | Concrete Rectangular | 250 | 250 | 625 | 4650 | 0.29 | 711.01 | G300E | 1792284.38 | 14.06 | G300E | 698638.52 | 5.48
1175 | Story9 | B14 | 32 MPa RC Beam (25 cm x 25 cm) | Beam | 32MPa | Concrete Rectangular | 250 | 250 | 625 | 4650 | 0.29 | 711.01 | G300E | 1625465.62 | 12.75 | G300E | 795416.65 | 6.24
1176 | Story9 | B15 | 32 MPa RC Beam (25 cm x 25 cm) | Beam | 32MPa | Concrete Rectangular | 250 | 250 | 625 | 4650 | 0.29 | 711.01 | G300E | 1597856.25 | 12.54 | G300E | 774225 | 6.07
1177 | Story9 | B16 | 32 MPa RC Beam (25 cm x 25 cm) | Beam | 32MPa | Concrete Rectangular | 250 | 250 | 625 | 4650 | 0.29 | 711.01 | G300E | 1519387.5 | 11.92 | G300E | 1093621.88 | 8.58
1178 | Story9 | B17 | 32 MPa RC Beam (25 cm x 25 cm) | Beam | 32MPa | Concrete Rectangular | 250 | 250 | 625 | 4650 | 0.29 | 711.01 | G300E | 2057625 | 16.14 | G300E | 105958.24 | 0.83
1179 | Story9 | B18 | 32 MPa RC Beam (25 cm x 25 cm) | Beam | 32MPa | Concrete Rectangular | 250 | 250 | 625 | 4650 | 0.29 | 711.01 | G300E | 1932365.62 | 15.16 | G300E | 837799.95 | 6.57
1180 | Story9 | B19 | 32 MPa RC Beam (25 cm x 25 cm) | Beam | 32MPa | Concrete Rectangular | 250 | 250 | 625 | 4650 | 0.29 | 711.01 | G300E | 1845759.38 | 14.48 | G300E | 816608.3 | 6.41
1181 | Story9 | B2 | 32 MPa RC Beam (25 cm x 25 cm) | Beam | 32MPa | Concrete Rectangular | 250 | 250 | 625 | 4650 | 0.29 | 711.01 | G300E | 1625175 | 12.75 | G300E | 795416.65 | 6.24
1182 | Story9 | B20 | 32 MPa RC Beam (25 cm x 25 cm) | Beam | 32MPa | Concrete Rectangular | 250 | 250 | 625 | 4650 | 0.29 | 711.01 | G300E | 1931493.75 | 15.16 | G300E | 741021.82 | 5.81
1183 | Story9 | B21 | 32 MPa RC Beam (25 cm x 25 cm) | Beam | 32MPa | Concrete Rectangular | 250 | 250 | 625 | 4650 | 0.29 | 711.01 | G300E | 1757700 | 13.79 | G300E | 21191.65 | 0.17
1184 | Story9 | B22 | 32 MPa RC Beam (25 cm x 25 cm) | Beam | 32MPa | Concrete Rectangular | 250 | 250 | 625 | 4800 | 0.3 | 733.94 | G300E | 2380200 | 18.68 | G300E | 842950.5 | 6.61
1185 | Story9 | B23 | 32 MPa RC Beam (25 cm x 25 cm) | Beam | 32MPa | Concrete Rectangular | 250 | 250 | 625 | 4650 | 0.29 | 711.01 | G300E | 1654818.75 | 12.98 | G300E | 774225 | 6.07
1186 | Story9 | B24 | 32 MPa RC Beam (25 cm x 25 cm) | Beam | 32MPa | Concrete Rectangular | 250 | 250 | 625 | 4800 | 0.3 | 733.94 | G300E | 2380500 | 18.68 | G300E | 842950.5 | 6.61
1187 | Story9 | B25 | 32 MPa RC Beam (25 cm x 25 cm) | Beam | 32MPa | Concrete Rectangular | 250 | 250 | 625 | 4650 | 0.29 | 711.01 | G300E | 1757700 | 13.79 | G300E | 21191.65 | 0.17
1188 | Story9 | B26 | 32 MPa RC Beam (25 cm x 25 cm) | Beam | 32MPa | Concrete Rectangular | 250 | 250 | 625 | 4650 | 0.29 | 711.01 | G300E | 1931493.75 | 15.16 | G300E | 741021.82 | 5.81
1189 | Story9 | B27 | 32 MPa RC Beam (25 cm x 25 cm) | Beam | 32MPa | Concrete Rectangular | 250 | 250 | 625 | 4650 | 0.29 | 711.01 | G300E | 1845759.38 | 14.48 | G300E | 816608.3 | 6.41
1190 | Story9 | B28 | 32 MPa RC Beam (25 cm x 25 cm) | Beam | 32MPa | Concrete Rectangular | 250 | 250 | 625 | 4650 | 0.29 | 711.01 | G300E | 1932365.62 | 15.16 | G300E | 837799.95 | 6.57
1191 | Story9 | B29 | 32 MPa RC Beam (25 cm x 25 cm) | Beam | 32MPa | Concrete Rectangular | 250 | 250 | 625 | 4650 | 0.29 | 711.01 | G300E | 2057625 | 16.14 | G300E | 105958.24 | 0.83
1192 | Story9 | B3 | 32 MPa RC Beam (25 cm x 25 cm) | Beam | 32MPa | Concrete Rectangular | 250 | 250 | 625 | 4650 | 0.29 | 711.01 | G300E | 1792284.38 | 14.06 | G300E | 698638.52 | 5.48
1193 | Story9 | B30 | 32 MPa RC Beam (25 cm x 25 cm) | Beam | 32MPa | Concrete Rectangular | 250 | 250 | 625 | 4650 | 0.29 | 711.01 | G300E | 1519387.5 | 11.92 | G300E | 1093621.88 | 8.58
1194 | Story9 | B31 | 32 MPa RC Beam (25 cm x 25 cm) | Beam | 32MPa | Concrete Rectangular | 250 | 250 | 625 | 4650 | 0.29 | 711.01 | G300E | 1483350 | 11.64 | G300E | 790500 | 6.2
1195 | Story9 | B32 | 32 MPa RC Beam (25 cm x 25 cm) | Beam | 32MPa | Concrete Rectangular | 250 | 250 | 625 | 4650 | 0.29 | 711.01 | G300E | 2322965.62 | 18.23 | G300E | 63574.95 | 0.5
1196 | Story9 | B33 | 32 MPa RC Beam (25 cm x 25 cm) | Beam | 32MPa | Concrete Rectangular | 250 | 250 | 625 | 4650 | 0.29 | 711.01 | G300E | 1841400 | 14.45 | G300E | 816608.3 | 6.41
1197 | Story9 | B34 | 32 MPa RC Beam (25 cm x 25 cm) | Beam | 32MPa | Concrete Rectangular | 250 | 250 | 625 | 4650 | 0.29 | 711.01 | G300E | 2095406.25 | 16.44 | G300E | 84766.59 | 0.67
1198 | Story9 | B35 | 32 MPa RC Beam (25 cm x 25 cm) | Beam | 32MPa | Concrete Rectangular | 250 | 250 | 625 | 4650 | 0.29 | 711.01 | G300E | 1705968.75 | 13.39 | G300E | 774225 | 6.07
1199 | Story9 | B36 | 32 MPa RC Beam (25 cm x 25 cm) | Beam | 32MPa | Concrete Rectangular | 250 | 250 | 625 | 4800 | 0.3 | 733.94 | G300E | 2354700 | 18.48 | G300E | 842950.5 | 6.61
1200 | Story9 | B4 | 32 MPa RC Beam (25 cm x 25 cm) | Beam | 32MPa | Concrete Rectangular | 250 | 250 | 625 | 4650 | 0.29 | 711.01 | G300E | 1282305.88 | 10.06 | G300E | 1511523.53 | 11.86
1201 | Story9 | B40 | 32 MPa RC Beam (25 cm x 25 cm) | Beam | 32MPa | Concrete Rectangular | 250 | 250 | 625 | 4650 | 0.29 | 711.01 | G300E | 2279081.25 | 17.88 | G300E | 816608.3 | 6.41
1202 | Story9 | B41 | 32 MPa RC Beam (25 cm x 25 cm) | Beam | 32MPa | Concrete Rectangular | 250 | 250 | 625 | 4650 | 0.29 | 711.01 | G300E | 1705968.75 | 13.39 | G300E | 774225 | 6.07
1203 | Story9 | B42 | 32 MPa RC Beam (25 cm x 25 cm) | Beam | 32MPa | Concrete Rectangular | 250 | 250 | 625 | 4650 | 0.29 | 711.01 | G300E | 2094825 | 16.44 | G300E | 84766.59 | 0.67
1204 | Story9 | B43 | 32 MPa RC Beam (25 cm x 25 cm) | Beam | 32MPa | Concrete Rectangular | 250 | 250 | 625 | 4650 | 0.29 | 711.01 | G300E | 1841109.38 | 14.45 | G300E | 816608.3 | 6.41
1205 | Story9 | B44 | 32 MPa RC Beam (25 cm x 25 cm) | Beam | 32MPa | Concrete Rectangular | 250 | 250 | 625 | 4650 | 0.29 | 711.01 | G300E | 2322965.62 | 18.23 | G300E | 63574.95 | 0.5
1206 | Story9 | B45 | 32 MPa RC Beam (25 cm x 25 cm) | Beam | 32MPa | Concrete Rectangular | 250 | 250 | 625 | 4650 | 0.29 | 711.01 | G300E | 1483350 | 11.64 | G300E | 790500 | 6.2
1207 | Story9 | B46 | 32 MPa RC Beam (25 cm x 25 cm) | Beam | 32MPa | Concrete Rectangular | 250 | 250 | 625 | 4650 | 0.29 | 711.01 | G300E | 1519387.5 | 11.92 | G300E | 1093621.88 | 8.58
1208 | Story9 | B47 | 32 MPa RC Beam (25 cm x 25 cm) | Beam | 32MPa | Concrete Rectangular | 250 | 250 | 625 | 4650 | 0.29 | 711.01 | G300E | 2322965.62 | 18.23 | G300E | 63574.95 | 0.5
1209 | Story9 | B48 | 32 MPa RC Beam (25 cm x 25 cm) | Beam | 32MPa | Concrete Rectangular | 250 | 250 | 625 | 4650 | 0.29 | 711.01 | G300E | 1932365.62 | 15.16 | G300E | 837799.95 | 6.57
1210 | Story9 | B49 | 32 MPa RC Beam (25 cm x 25 cm) | Beam | 32MPa | Concrete Rectangular | 250 | 250 | 625 | 4650 | 0.29 | 711.01 | G300E | 2095406.25 | 16.44 | G300E | 84766.59 | 0.67
1211 | Story9 | B5 | 32 MPa RC Beam (25 cm x 25 cm) | Beam | 32MPa | Concrete Rectangular | 250 | 250 | 625 | 4650 | 0.29 | 711.01 | G300E | 2004731.25 | 15.73 | G300E | 332717.67 | 2.61
1212 | Story9 | B50 | 32 MPa RC Beam (25 cm x 25 cm) | Beam | 32MPa | Concrete Rectangular | 250 | 250 | 625 | 4650 | 0.29 | 711.01 | G300E | 1931493.75 | 15.16 | G300E | 741021.82 | 5.81
1213 | Story9 | B51 | 32 MPa RC Beam (25 cm x 25 cm) | Beam | 32MPa | Concrete Rectangular | 250 | 250 | 625 | 4800 | 0.3 | 733.94 | G300E | 2354700 | 18.48 | G300E | 842950.5 | 6.61
1214 | Story9 | B52 | 32 MPa RC Beam (25 cm x 25 cm) | Beam | 32MPa | Concrete Rectangular | 250 | 250 | 625 | 4650 | 0.29 | 711.01 | G300E | 2305528.12 | 18.09 | G300E | 816608.3 | 6.41
1215 | Story9 | B54 | 32 MPa RC Beam (25 cm x 25 cm) | Beam | 32MPa | Concrete Rectangular | 250 | 250 | 625 | 4650 | 0.29 | 711.01 | G300E | 2237812.5 | 17.56 | G300E | 795416.65 | 6.24
1216 | Story9 | B55 | 32 MPa RC Beam (25 cm x 25 cm) | Beam | 32MPa | Concrete Rectangular | 250 | 250 | 625 | 4650 | 0.29 | 711.01 | G300E | 2204100 | 17.29 | G300E | 795416.65 | 6.24
1217 | Story9 | B56 | 32 MPa RC Beam (25 cm x 25 cm) | Beam | 32MPa | Concrete Rectangular | 250 | 250 | 625 | 4650 | 0.29 | 711.01 | G300E | 1886446.88 | 14.8 | G300E | 816608.3 | 6.41
1218 | Story9 | B57 | 32 MPa RC Beam (25 cm x 25 cm) | Beam | 32MPa | Concrete Rectangular | 250 | 250 | 625 | 4650 | 0.29 | 711.01 | G300E | 2095406.25 | 16.44 | G300E | 84766.59 | 0.67
1219 | Story9 | B58 | 32 MPa RC Beam (25 cm x 25 cm) | Beam | 32MPa | Concrete Rectangular | 250 | 250 | 625 | 4650 | 0.29 | 711.01 | G300E | 1931493.75 | 15.16 | G300E | 837799.95 | 6.57
1220 | Story9 | B59 | 32 MPa RC Beam (25 cm x 25 cm) | Beam | 32MPa | Concrete Rectangular | 250 | 250 | 625 | 4650 | 0.29 | 711.01 | G300E | 2323256.25 | 18.23 | G300E | 63574.95 | 0.5
1221 | Story9 | B6 | 32 MPa RC Beam (25 cm x 25 cm) | Beam | 32MPa | Concrete Rectangular | 250 | 250 | 625 | 4650 | 0.29 | 711.01 | G300E | 1387341.18 | 10.89 | G300E | 1092202.94 | 8.57
1222 | Story9 | B60 | 32 MPa RC Beam (25 cm x 25 cm) | Beam | 32MPa | Concrete Rectangular | 250 | 250 | 625 | 4650 | 0.29 | 711.01 | G300E | 1519387.5 | 11.92 | G300E | 1093621.88 | 8.58
1223 | Story9 | B61 | 32 MPa RC Beam (25 cm x 25 cm) | Beam | 32MPa | Concrete Rectangular | 250 | 250 | 625 | 4650 | 0.29 | 711.01 | G300E | 1597856.25 | 12.54 | G300E | 774225 | 6.07
1224 | Story9 | B62 | 32 MPa RC Beam (25 cm x 25 cm) | Beam | 32MPa | Concrete Rectangular | 250 | 250 | 625 | 4650 | 0.29 | 711.01 | G300E | 2057625 | 16.14 | G300E | 105958.24 | 0.83
1225 | Story9 | B63 | 32 MPa RC Beam (25 cm x 25 cm) | Beam | 32MPa | Concrete Rectangular | 250 | 250 | 625 | 4650 | 0.29 | 711.01 | G300E | 1792284.38 | 14.06 | G300E | 698638.52 | 5.48
1226 | Story9 | B64 | 32 MPa RC Beam (25 cm x 25 cm) | Beam | 32MPa | Concrete Rectangular | 250 | 250 | 625 | 4650 | 0.29 | 711.01 | G300E | 1845759.38 | 14.48 | G300E | 816608.3 | 6.41
1227 | Story9 | B65 | 32 MPa RC Beam (25 cm x 25 cm) | Beam | 32MPa | Concrete Rectangular | 250 | 250 | 625 | 4650 | 0.29 | 711.01 | G300E | 2004731.25 | 15.73 | G300E | 332717.67 | 2.61
1228 | Story9 | B66 | 32 MPa RC Beam (25 cm x 25 cm) | Beam | 32MPa | Concrete Rectangular | 250 | 250 | 625 | 4650 | 0.29 | 711.01 | G300E | 1758281.25 | 13.8 | G300E | 21191.65 | 0.17
1229 | Story9 | B67 | 32 MPa RC Beam (25 cm x 25 cm) | Beam | 32MPa | Concrete Rectangular | 250 | 250 | 625 | 4650 | 0.29 | 711.01 | G300E | 2093662.5 | 16.43 | G300E | 105958.24 | 0.83
1230 | Story9 | B68 | 32 MPa RC Beam (25 cm x 25 cm) | Beam | 32MPa | Concrete Rectangular | 250 | 250 | 625 | 4650 | 0.29 | 711.01 | G300E | 1655400 | 12.99 | G300E | 774225 | 6.07
1231 | Story9 | B69 | 32 MPa RC Beam (25 cm x 25 cm) | Beam | 32MPa | Concrete Rectangular | 250 | 250 | 625 | 4650 | 0.29 | 711.01 | G300E | 2093371.88 | 16.43 | G300E | 105958.24 | 0.83
1232 | Story9 | B7 | 32 MPa RC Beam (25 cm x 25 cm) | Beam | 32MPa | Concrete Rectangular | 250 | 250 | 625 | 4650 | 0.29 | 711.01 | G300E | 2093662.5 | 16.43 | G300E | 105958.24 | 0.83
1233 | Story9 | B70 | 32 MPa RC Beam (25 cm x 25 cm) | Beam | 32MPa | Concrete Rectangular | 250 | 250 | 625 | 4650 | 0.29 | 711.01 | G300E | 1729800 | 13.57 | G300E | 21191.65 | 0.17
1234 | Story9 | B71 | 32 MPa RC Beam (25 cm x 25 cm) | Beam | 32MPa | Concrete Rectangular | 250 | 250 | 625 | 4650 | 0.29 | 711.01 | G300E | 2002406.25 | 15.71 | G300E | 332717.67 | 2.61
1235 | Story9 | B72 | 32 MPa RC Beam (25 cm x 25 cm) | Beam | 32MPa | Concrete Rectangular | 250 | 250 | 625 | 4650 | 0.29 | 711.01 | G300E | 1841109.38 | 14.45 | G300E | 816608.3 | 6.41
1236 | Story9 | B73 | 32 MPa RC Beam (25 cm x 25 cm) | Beam | 32MPa | Concrete Rectangular | 250 | 250 | 625 | 4650 | 0.29 | 711.01 | G300E | 1792284.38 | 14.06 | G300E | 698638.52 | 5.48
1237 | Story9 | B74 | 32 MPa RC Beam (25 cm x 25 cm) | Beam | 32MPa | Concrete Rectangular | 250 | 250 | 625 | 4650 | 0.29 | 711.01 | G300E | 2057625 | 16.14 | G300E | 105958.24 | 0.83
1238 | Story9 | B75 | 32 MPa RC Beam (25 cm x 25 cm) | Beam | 32MPa | Concrete Rectangular | 250 | 250 | 625 | 4650 | 0.29 | 711.01 | G300E | 1597856.25 | 12.54 | G300E | 774225 | 6.07
1239 | Story9 | B76 | 32 MPa RC Beam (25 cm x 25 cm) | Beam | 32MPa | Concrete Rectangular | 250 | 250 | 625 | 4650 | 0.29 | 711.01 | G300E | 1625465.62 | 12.75 | G300E | 795416.65 | 6.24
1240 | Story9 | B77 | 32 MPa RC Beam (25 cm x 25 cm) | Beam | 32MPa | Concrete Rectangular | 250 | 250 | 625 | 4650 | 0.29 | 711.01 | G300E | 1282305.88 | 10.06 | G300E | 1511523.53 | 11.86
1241 | Story9 | B78 | 32 MPa RC Beam (25 cm x 25 cm) | Beam | 32MPa | Concrete Rectangular | 250 | 250 | 625 | 4650 | 0.29 | 711.01 | G300E | 1387341.18 | 10.89 | G300E | 1092202.94 | 8.57
1242 | Story9 | B79 | 32 MPa RC Beam (25 cm x 25 cm) | Beam | 32MPa | Concrete Rectangular | 250 | 250 | 625 | 4650 | 0.29 | 711.01 | G300E | 1541184.38 | 12.09 | G300E | 774225 | 6.07
1243 | Story9 | B8 | 32 MPa RC Beam (25 cm x 25 cm) | Beam | 32MPa | Concrete Rectangular | 250 | 250 | 625 | 4650 | 0.29 | 711.01 | G300E | 1541475 | 12.09 | G300E | 774225 | 6.07
1244 | Story9 | B80 | 32 MPa RC Beam (25 cm x 25 cm) | Beam | 32MPa | Concrete Rectangular | 250 | 250 | 625 | 4650 | 0.29 | 711.01 | G300E | 1567050 | 12.3 | G300E | 1000844.12 | 7.85
1245 | Story9 | B81 | 32 MPa RC Beam (25 cm x 25 cm) | Beam | 32MPa | Concrete Rectangular | 250 | 250 | 625 | 4650 | 0.29 | 711.01 | G300E | 1282305.88 | 10.06 | G300E | 1511250 | 11.86
1246 | Story9 | B82 | 32 MPa RC Beam (25 cm x 25 cm) | Beam | 32MPa | Concrete Rectangular | 250 | 250 | 625 | 4650 | 0.29 | 711.01 | G300E | 1625175 | 12.75 | G300E | 795416.65 | 6.24
1247 | Story9 | B9 | 32 MPa RC Beam (25 cm x 25 cm) | Beam | 32MPa | Concrete Rectangular | 250 | 250 | 625 | 4650 | 0.29 | 711.01 | G300E | 2093662.5 | 16.43 | G300E | 105958.24 | 0.83

## Columns
| Story | Label | Section | Structural_Element_Type | Material | Cross_Section_Type | Width_(mm) | Depth_(mm) | Area_(cm^2) | Length_(mm) | Volume_(m^3) | Mass_(kg) | Long._Rebar_Material | Long._Rebar_Volume_(mm^3) | Long._Rebar_Mass_(kg) | Tran._Rebar_Material | Tran._Rebar_Volume_(mm^3) | Tran._Rebar_Mass_(kg)
0 | Story1 | C1 | 32 MPa RC Column (40 cm x 40 cm) | Column | 32MPa | Concrete Rectangular | 400 | 400 | 1600 | 3250 | 0.52 | 1272.17 | G300E | 5200000 | 40.8 | G300E | 0 | 0
1 | Story1 | C10 | 32 MPa RC Column (40 cm x 40 cm) | Column | 32MPa | Concrete Rectangular | 400 | 400 | 1600 | 3250 | 0.52 | 1272.17 | G300E | 27005333.33 | 211.89 | G300E | 0 | 0
2 | Story1 | C11 | 32 MPa RC Column (40 cm x 40 cm) | Column | 32MPa | Concrete Rectangular | 400 | 400 | 1600 | 3250 | 0.52 | 1272.17 | G300E | 27862250 | 218.62 | G300E | 0 | 0
3 | Story1 | C12 | 32 MPa RC Column (40 cm x 40 cm) | Column | 32MPa | Concrete Rectangular | 400 | 400 | 1600 | 3250 | 0.52 | 1272.17 | G300E | 20655916.67 | 162.07 | G300E | 0 | 0
4 | Story1 | C13 | 32 MPa RC Column (40 cm x 40 cm) | Column | 32MPa | Concrete Rectangular | 400 | 400 | 1600 | 3250 | 0.52 | 1272.17 | G300E | 20657000 | 162.08 | G300E | 0 | 0
5 | Story1 | C14 | 32 MPa RC Column (40 cm x 40 cm) | Column | 32MPa | Concrete Rectangular | 400 | 400 | 1600 | 3250 | 0.52 | 1272.17 | G300E | 27862250 | 218.62 | G300E | 0 | 0
6 | Story1 | C15 | 32 MPa RC Column (40 cm x 40 cm) | Column | 32MPa | Concrete Rectangular | 400 | 400 | 1600 | 3250 | 0.52 | 1272.17 | G300E | 27007500 | 211.91 | G300E | 0 | 0
7 | Story1 | C16 | 32 MPa RC Column (40 cm x 40 cm) | Column | 32MPa | Concrete Rectangular | 400 | 400 | 1600 | 3250 | 0.52 | 1272.17 | G300E | 5200000 | 40.8 | G300E | 0 | 0
8 | Story1 | C17 | 32 MPa RC Column (40 cm x 40 cm) | Column | 32MPa | Concrete Rectangular | 400 | 400 | 1600 | 3250 | 0.52 | 1272.17 | G300E | 5200000 | 40.8 | G300E | 0 | 0
9 | Story1 | C18 | 32 MPa RC Column (40 cm x 40 cm) | Column | 32MPa | Concrete Rectangular | 400 | 400 | 1600 | 3250 | 0.52 | 1272.17 | G300E | 30451416.67 | 238.93 | G300E | 0 | 0
10 | Story1 | C19 | 32 MPa RC Column (40 cm x 40 cm) | Column | 32MPa | Concrete Rectangular | 400 | 400 | 1600 | 3250 | 0.52 | 1272.17 | G300E | 25043416.67 | 196.5 | G300E | 0 | 0
11 | Story1 | C2 | 32 MPa RC Column (40 cm x 40 cm) | Column | 32MPa | Concrete Rectangular | 400 | 400 | 1600 | 3250 | 0.52 | 1272.17 | G300E | 5200000 | 40.8 | G300E | 0 | 0
12 | Story1 | C22 | 32 MPa RC Column (40 cm x 40 cm) | Column | 32MPa | Concrete Rectangular | 400 | 400 | 1600 | 3250 | 0.52 | 1272.17 | G300E | 25021750 | 196.33 | G300E | 0 | 0
13 | Story1 | C23 | 32 MPa RC Column (40 cm x 40 cm) | Column | 32MPa | Concrete Rectangular | 400 | 400 | 1600 | 3250 | 0.52 | 1272.17 | G300E | 30448166.67 | 238.91 | G300E | 0 | 0
14 | Story1 | C24 | 32 MPa RC Column (40 cm x 40 cm) | Column | 32MPa | Concrete Rectangular | 400 | 400 | 1600 | 3250 | 0.52 | 1272.17 | G300E | 5200000 | 40.8 | G300E | 0 | 0
15 | Story1 | C25 | 32 MPa RC Column (40 cm x 40 cm) | Column | 32MPa | Concrete Rectangular | 400 | 400 | 1600 | 3250 | 0.52 | 1272.17 | G300E | 5200000 | 40.8 | G300E | 0 | 0
16 | Story1 | C26 | 32 MPa RC Column (40 cm x 40 cm) | Column | 32MPa | Concrete Rectangular | 400 | 400 | 1600 | 3250 | 0.52 | 1272.17 | G300E | 30451416.67 | 238.93 | G300E | 0 | 0
17 | Story1 | C27 | 32 MPa RC Column (40 cm x 40 cm) | Column | 32MPa | Concrete Rectangular | 400 | 400 | 1600 | 3250 | 0.52 | 1272.17 | G300E | 25044500 | 196.51 | G300E | 0 | 0
18 | Story1 | C3 | 32 MPa RC Column (40 cm x 40 cm) | Column | 32MPa | Concrete Rectangular | 400 | 400 | 1600 | 3250 | 0.52 | 1272.17 | G300E | 5200000 | 40.8 | G300E | 0 | 0
19 | Story1 | C30 | 32 MPa RC Column (40 cm x 40 cm) | Column | 32MPa | Concrete Rectangular | 400 | 400 | 1600 | 3250 | 0.52 | 1272.17 | G300E | 24780166.67 | 194.43 | G300E | 0 | 0
20 | Story1 | C31 | 32 MPa RC Column (40 cm x 40 cm) | Column | 32MPa | Concrete Rectangular | 400 | 400 | 1600 | 3250 | 0.52 | 1272.17 | G300E | 30431916.67 | 238.78 | G300E | 0 | 0
21 | Story1 | C32 | 32 MPa RC Column (40 cm x 40 cm) | Column | 32MPa | Concrete Rectangular | 400 | 400 | 1600 | 3250 | 0.52 | 1272.17 | G300E | 5200000 | 40.8 | G300E | 0 | 0
22 | Story1 | C33 | 32 MPa RC Column (40 cm x 40 cm) | Column | 32MPa | Concrete Rectangular | 400 | 400 | 1600 | 3250 | 0.52 | 1272.17 | G300E | 5200000 | 40.8 | G300E | 0 | 0
23 | Story1 | C34 | 32 MPa RC Column (40 cm x 40 cm) | Column | 32MPa | Concrete Rectangular | 400 | 400 | 1600 | 3250 | 0.52 | 1272.17 | G300E | 27006416.67 | 211.9 | G300E | 0 | 0
24 | Story1 | C35 | 32 MPa RC Column (40 cm x 40 cm) | Column | 32MPa | Concrete Rectangular | 400 | 400 | 1600 | 3250 | 0.52 | 1272.17 | G300E | 27862250 | 218.62 | G300E | 0 | 0
25 | Story1 | C36 | 32 MPa RC Column (40 cm x 40 cm) | Column | 32MPa | Concrete Rectangular | 400 | 400 | 1600 | 3250 | 0.52 | 1272.17 | G300E | 20640750 | 161.95 | G300E | 0 | 0
26 | Story1 | C37 | 32 MPa RC Column (40 cm x 40 cm) | Column | 32MPa | Concrete Rectangular | 400 | 400 | 1600 | 3250 | 0.52 | 1272.17 | G300E | 20421916.67 | 160.24 | G300E | 0 | 0
27 | Story1 | C38 | 32 MPa RC Column (40 cm x 40 cm) | Column | 32MPa | Concrete Rectangular | 400 | 400 | 1600 | 3250 | 0.52 | 1272.17 | G300E | 28083250 | 220.35 | G300E | 0 | 0
28 | Story1 | C39 | 32 MPa RC Column (40 cm x 40 cm) | Column | 32MPa | Concrete Rectangular | 400 | 400 | 1600 | 3250 | 0.52 | 1272.17 | G300E | 27001000 | 211.86 | G300E | 0 | 0
29 | Story1 | C4 | 32 MPa RC Column (40 cm x 40 cm) | Column | 32MPa | Concrete Rectangular | 400 | 400 | 1600 | 3250 | 0.52 | 1272.17 | G300E | 5200000 | 40.8 | G300E | 0 | 0
30 | Story1 | C40 | 32 MPa RC Column (40 cm x 40 cm) | Column | 32MPa | Concrete Rectangular | 400 | 400 | 1600 | 3250 | 0.52 | 1272.17 | G300E | 5200000 | 40.8 | G300E | 0 | 0
31 | Story1 | C41 | 32 MPa RC Column (40 cm x 40 cm) | Column | 32MPa | Concrete Rectangular | 400 | 400 | 1600 | 3250 | 0.52 | 1272.17 | G300E | 5200000 | 40.8 | G300E | 0 | 0
32 | Story1 | C42 | 32 MPa RC Column (40 cm x 40 cm) | Column | 32MPa | Concrete Rectangular | 400 | 400 | 1600 | 3250 | 0.52 | 1272.17 | G300E | 5200000 | 40.8 | G300E | 0 | 0
33 | Story1 | C43 | 32 MPa RC Column (40 cm x 40 cm) | Column | 32MPa | Concrete Rectangular | 400 | 400 | 1600 | 3250 | 0.52 | 1272.17 | G300E | 5200000 | 40.8 | G300E | 0 | 0
34 | Story1 | C44 | 32 MPa RC Column (40 cm x 40 cm) | Column | 32MPa | Concrete Rectangular | 400 | 400 | 1600 | 3250 | 0.52 | 1272.17 | G300E | 5200000 | 40.8 | G300E | 0 | 0
35 | Story1 | C45 | 32 MPa RC Column (40 cm x 40 cm) | Column | 32MPa | Concrete Rectangular | 400 | 400 | 1600 | 3250 | 0.52 | 1272.17 | G300E | 5200000 | 40.8 | G300E | 0 | 0
36 | Story1 | C46 | 32 MPa RC Column (40 cm x 40 cm) | Column | 32MPa | Concrete Rectangular | 400 | 400 | 1600 | 3250 | 0.52 | 1272.17 | G300E | 5200000 | 40.8 | G300E | 0 | 0
37 | Story1 | C47 | 32 MPa RC Column (40 cm x 40 cm) | Column | 32MPa | Concrete Rectangular | 400 | 400 | 1600 | 3250 | 0.52 | 1272.17 | G300E | 5200000 | 40.8 | G300E | 0 | 0
38 | Story1 | C48 | 32 MPa RC Column (40 cm x 40 cm) | Column | 32MPa | Concrete Rectangular | 400 | 400 | 1600 | 3250 | 0.52 | 1272.17 | G300E | 5200000 | 40.8 | G300E | 0 | 0
39 | Story1 | C5 | 32 MPa RC Column (40 cm x 40 cm) | Column | 32MPa | Concrete Rectangular | 400 | 400 | 1600 | 3250 | 0.52 | 1272.17 | G300E | 5200000 | 40.8 | G300E | 0 | 0
40 | Story1 | C6 | 32 MPa RC Column (40 cm x 40 cm) | Column | 32MPa | Concrete Rectangular | 400 | 400 | 1600 | 3250 | 0.52 | 1272.17 | G300E | 5200000 | 40.8 | G300E | 0 | 0
41 | Story1 | C7 | 32 MPa RC Column (40 cm x 40 cm) | Column | 32MPa | Concrete Rectangular | 400 | 400 | 1600 | 3250 | 0.52 | 1272.17 | G300E | 5200000 | 40.8 | G300E | 0 | 0
42 | Story1 | C8 | 32 MPa RC Column (40 cm x 40 cm) | Column | 32MPa | Concrete Rectangular | 400 | 400 | 1600 | 3250 | 0.52 | 1272.17 | G300E | 5200000 | 40.8 | G300E | 0 | 0
43 | Story1 | C9 | 32 MPa RC Column (40 cm x 40 cm) | Column | 32MPa | Concrete Rectangular | 400 | 400 | 1600 | 3250 | 0.52 | 1272.17 | G300E | 5200000 | 40.8 | G300E | 0 | 0
44 | Story10 | C1 | 32 MPa RC Column (27.5 cm x 27.5 cm) | Column | 32MPa | Concrete Rectangular | 275 | 275 | 756.3 | 3225 | 0.24 | 596.67 | G300E | 2438100 | 19.13 | G300E | 0 | 0
45 | Story10 | C10 | 32 MPa RC Column (27.5 cm x 27.5 cm) | Column | 32MPa | Concrete Rectangular | 275 | 275 | 756.3 | 3225 | 0.24 | 596.67 | G300E | 11467025 | 89.97 | G300E | 0 | 0
46 | Story10 | C11 | 32 MPa RC Column (27.5 cm x 27.5 cm) | Column | 32MPa | Concrete Rectangular | 275 | 275 | 756.3 | 3225 | 0.24 | 596.67 | G300E | 12109875 | 95.02 | G300E | 0 | 0
47 | Story10 | C12 | 32 MPa RC Column (27.5 cm x 27.5 cm) | Column | 32MPa | Concrete Rectangular | 275 | 275 | 756.3 | 3225 | 0.24 | 596.67 | G300E | 7530375 | 59.09 | G300E | 0 | 0
48 | Story10 | C13 | 32 MPa RC Column (27.5 cm x 27.5 cm) | Column | 32MPa | Concrete Rectangular | 275 | 275 | 756.3 | 3225 | 0.24 | 596.67 | G300E | 7530375 | 59.09 | G300E | 0 | 0
49 | Story10 | C14 | 32 MPa RC Column (27.5 cm x 27.5 cm) | Column | 32MPa | Concrete Rectangular | 275 | 275 | 756.3 | 3225 | 0.24 | 596.67 | G300E | 12112025 | 95.04 | G300E | 0 | 0
50 | Story10 | C15 | 32 MPa RC Column (27.5 cm x 27.5 cm) | Column | 32MPa | Concrete Rectangular | 275 | 275 | 756.3 | 3225 | 0.24 | 596.67 | G300E | 11468100 | 89.98 | G300E | 0 | 0
51 | Story10 | C16 | 32 MPa RC Column (27.5 cm x 27.5 cm) | Column | 32MPa | Concrete Rectangular | 275 | 275 | 756.3 | 3225 | 0.24 | 596.67 | G300E | 2438100 | 19.13 | G300E | 0 | 0
52 | Story10 | C17 | 32 MPa RC Column (27.5 cm x 27.5 cm) | Column | 32MPa | Concrete Rectangular | 275 | 275 | 756.3 | 3225 | 0.24 | 596.67 | G300E | 2438100 | 19.13 | G300E | 0 | 0
53 | Story10 | C18 | 32 MPa RC Column (27.5 cm x 27.5 cm) | Column | 32MPa | Concrete Rectangular | 275 | 275 | 756.3 | 3225 | 0.24 | 596.67 | G300E | 16456100 | 129.12 | G300E | 0 | 0
54 | Story10 | C19 | 32 MPa RC Column (27.5 cm x 27.5 cm) | Column | 32MPa | Concrete Rectangular | 275 | 275 | 756.3 | 3225 | 0.24 | 596.67 | G300E | 10957475 | 85.98 | G300E | 0 | 0
55 | Story10 | C2 | 32 MPa RC Column (27.5 cm x 27.5 cm) | Column | 32MPa | Concrete Rectangular | 275 | 275 | 756.3 | 3225 | 0.24 | 596.67 | G300E | 4861365 | 38.14 | G300E | 0 | 0
56 | Story10 | C22 | 32 MPa RC Column (27.5 cm x 27.5 cm) | Column | 32MPa | Concrete Rectangular | 275 | 275 | 756.3 | 3225 | 0.24 | 596.67 | G300E | 10947800 | 85.9 | G300E | 0 | 0
57 | Story10 | C23 | 32 MPa RC Column (27.5 cm x 27.5 cm) | Column | 32MPa | Concrete Rectangular | 275 | 275 | 756.3 | 3225 | 0.24 | 596.67 | G300E | 16303450 | 127.92 | G300E | 0 | 0
58 | Story10 | C24 | 32 MPa RC Column (27.5 cm x 27.5 cm) | Column | 32MPa | Concrete Rectangular | 275 | 275 | 756.3 | 3225 | 0.24 | 596.67 | G300E | 2438100 | 19.13 | G300E | 0 | 0
59 | Story10 | C25 | 32 MPa RC Column (27.5 cm x 27.5 cm) | Column | 32MPa | Concrete Rectangular | 275 | 275 | 756.3 | 3225 | 0.24 | 596.67 | G300E | 2438100 | 19.13 | G300E | 0 | 0
60 | Story10 | C26 | 32 MPa RC Column (27.5 cm x 27.5 cm) | Column | 32MPa | Concrete Rectangular | 275 | 275 | 756.3 | 3225 | 0.24 | 596.67 | G300E | 16486200 | 129.36 | G300E | 0 | 0
61 | Story10 | C27 | 32 MPa RC Column (27.5 cm x 27.5 cm) | Column | 32MPa | Concrete Rectangular | 275 | 275 | 756.3 | 3225 | 0.24 | 596.67 | G300E | 10959625 | 85.99 | G300E | 0 | 0
62 | Story10 | C3 | 32 MPa RC Column (27.5 cm x 27.5 cm) | Column | 32MPa | Concrete Rectangular | 275 | 275 | 756.3 | 3225 | 0.24 | 596.67 | G300E | 2438100 | 19.13 | G300E | 0 | 0
63 | Story10 | C30 | 32 MPa RC Column (27.5 cm x 27.5 cm) | Column | 32MPa | Concrete Rectangular | 275 | 275 | 756.3 | 3225 | 0.24 | 596.67 | G300E | 10895125 | 85.49 | G300E | 0 | 0
64 | Story10 | C31 | 32 MPa RC Column (27.5 cm x 27.5 cm) | Column | 32MPa | Concrete Rectangular | 275 | 275 | 756.3 | 3225 | 0.24 | 596.67 | G300E | 16500175 | 129.47 | G300E | 0 | 0
65 | Story10 | C32 | 32 MPa RC Column (27.5 cm x 27.5 cm) | Column | 32MPa | Concrete Rectangular | 275 | 275 | 756.3 | 3225 | 0.24 | 596.67 | G300E | 2438100 | 19.13 | G300E | 0 | 0
66 | Story10 | C33 | 32 MPa RC Column (27.5 cm x 27.5 cm) | Column | 32MPa | Concrete Rectangular | 275 | 275 | 756.3 | 3225 | 0.24 | 596.67 | G300E | 2438100 | 19.13 | G300E | 0 | 0
67 | Story10 | C34 | 32 MPa RC Column (27.5 cm x 27.5 cm) | Column | 32MPa | Concrete Rectangular | 275 | 275 | 756.3 | 3225 | 0.24 | 596.67 | G300E | 11468100 | 89.98 | G300E | 0 | 0
68 | Story10 | C35 | 32 MPa RC Column (27.5 cm x 27.5 cm) | Column | 32MPa | Concrete Rectangular | 275 | 275 | 756.3 | 3225 | 0.24 | 596.67 | G300E | 12112025 | 95.04 | G300E | 0 | 0
69 | Story10 | C36 | 32 MPa RC Column (27.5 cm x 27.5 cm) | Column | 32MPa | Concrete Rectangular | 275 | 275 | 756.3 | 3225 | 0.24 | 596.67 | G300E | 7521775 | 59.02 | G300E | 0 | 0
70 | Story10 | C37 | 32 MPa RC Column (27.5 cm x 27.5 cm) | Column | 32MPa | Concrete Rectangular | 275 | 275 | 756.3 | 3225 | 0.24 | 596.67 | G300E | 7470175 | 58.61 | G300E | 0 | 0
71 | Story10 | C38 | 32 MPa RC Column (27.5 cm x 27.5 cm) | Column | 32MPa | Concrete Rectangular | 275 | 275 | 756.3 | 3225 | 0.24 | 596.67 | G300E | 12194800 | 95.68 | G300E | 0 | 0
72 | Story10 | C39 | 32 MPa RC Column (27.5 cm x 27.5 cm) | Column | 32MPa | Concrete Rectangular | 275 | 275 | 756.3 | 3225 | 0.24 | 596.67 | G300E | 11468100 | 89.98 | G300E | 0 | 0
73 | Story10 | C4 | 32 MPa RC Column (27.5 cm x 27.5 cm) | Column | 32MPa | Concrete Rectangular | 275 | 275 | 756.3 | 3225 | 0.24 | 596.67 | G300E | 2438100 | 19.13 | G300E | 0 | 0
74 | Story10 | C40 | 32 MPa RC Column (27.5 cm x 27.5 cm) | Column | 32MPa | Concrete Rectangular | 275 | 275 | 756.3 | 3225 | 0.24 | 596.67 | G300E | 2438100 | 19.13 | G300E | 0 | 0
75 | Story10 | C41 | 32 MPa RC Column (27.5 cm x 27.5 cm) | Column | 32MPa | Concrete Rectangular | 275 | 275 | 756.3 | 3225 | 0.24 | 596.67 | G300E | 2438100 | 19.13 | G300E | 0 | 0
76 | Story10 | C42 | 32 MPa RC Column (27.5 cm x 27.5 cm) | Column | 32MPa | Concrete Rectangular | 275 | 275 | 756.3 | 3225 | 0.24 | 596.67 | G300E | 4862655 | 38.15 | G300E | 0 | 0
77 | Story10 | C43 | 32 MPa RC Column (27.5 cm x 27.5 cm) | Column | 32MPa | Concrete Rectangular | 275 | 275 | 756.3 | 3225 | 0.24 | 596.67 | G300E | 2438100 | 19.13 | G300E | 0 | 0
78 | Story10 | C44 | 32 MPa RC Column (27.5 cm x 27.5 cm) | Column | 32MPa | Concrete Rectangular | 275 | 275 | 756.3 | 3225 | 0.24 | 596.67 | G300E | 2438100 | 19.13 | G300E | 0 | 0
79 | Story10 | C45 | 32 MPa RC Column (27.5 cm x 27.5 cm) | Column | 32MPa | Concrete Rectangular | 275 | 275 | 756.3 | 3225 | 0.24 | 596.67 | G300E | 2438100 | 19.13 | G300E | 0 | 0
80 | Story10 | C46 | 32 MPa RC Column (27.5 cm x 27.5 cm) | Column | 32MPa | Concrete Rectangular | 275 | 275 | 756.3 | 3225 | 0.24 | 596.67 | G300E | 2438100 | 19.13 | G300E | 0 | 0
81 | Story10 | C47 | 32 MPa RC Column (27.5 cm x 27.5 cm) | Column | 32MPa | Concrete Rectangular | 275 | 275 | 756.3 | 3225 | 0.24 | 596.67 | G300E | 4864590 | 38.17 | G300E | 0 | 0
82 | Story10 | C48 | 32 MPa RC Column (27.5 cm x 27.5 cm) | Column | 32MPa | Concrete Rectangular | 275 | 275 | 756.3 | 3225 | 0.24 | 596.67 | G300E | 2438100 | 19.13 | G300E | 0 | 0
83 | Story10 | C5 | 32 MPa RC Column (27.5 cm x 27.5 cm) | Column | 32MPa | Concrete Rectangular | 275 | 275 | 756.3 | 3225 | 0.24 | 596.67 | G300E | 2438100 | 19.13 | G300E | 0 | 0
84 | Story10 | C6 | 32 MPa RC Column (27.5 cm x 27.5 cm) | Column | 32MPa | Concrete Rectangular | 275 | 275 | 756.3 | 3225 | 0.24 | 596.67 | G300E | 2438100 | 19.13 | G300E | 0 | 0
85 | Story10 | C7 | 32 MPa RC Column (27.5 cm x 27.5 cm) | Column | 32MPa | Concrete Rectangular | 275 | 275 | 756.3 | 3225 | 0.24 | 596.67 | G300E | 4862655 | 38.15 | G300E | 0 | 0
86 | Story10 | C8 | 32 MPa RC Column (27.5 cm x 27.5 cm) | Column | 32MPa | Concrete Rectangular | 275 | 275 | 756.3 | 3225 | 0.24 | 596.67 | G300E | 2438100 | 19.13 | G300E | 0 | 0
87 | Story10 | C9 | 32 MPa RC Column (27.5 cm x 27.5 cm) | Column | 32MPa | Concrete Rectangular | 275 | 275 | 756.3 | 3225 | 0.24 | 596.67 | G300E | 2438100 | 19.13 | G300E | 0 | 0
88 | Story11 | C1 | 32 MPa RC Column (25 cm x 25 cm) | Column | 32MPa | Concrete Rectangular | 250 | 250 | 625 | 3225 | 0.2 | 493.12 | G300E | 2429500 | 19.06 | G300E | 0 | 0
89 | Story11 | C10 | 32 MPa RC Column (25 cm x 25 cm) | Column | 32MPa | Concrete Rectangular | 250 | 250 | 625 | 3225 | 0.2 | 493.12 | G300E | 14493150 | 113.72 | G300E | 0 | 0
90 | Story11 | C11 | 32 MPa RC Column (25 cm x 25 cm) | Column | 32MPa | Concrete Rectangular | 250 | 250 | 625 | 3225 | 0.2 | 493.12 | G300E | 14580225 | 114.4 | G300E | 0 | 0
91 | Story11 | C12 | 32 MPa RC Column (25 cm x 25 cm) | Column | 32MPa | Concrete Rectangular | 250 | 250 | 625 | 3225 | 0.2 | 493.12 | G300E | 10923075 | 85.71 | G300E | 0 | 0
92 | Story11 | C13 | 32 MPa RC Column (25 cm x 25 cm) | Column | 32MPa | Concrete Rectangular | 250 | 250 | 625 | 3225 | 0.2 | 493.12 | G300E | 10923075 | 85.71 | G300E | 0 | 0
93 | Story11 | C14 | 32 MPa RC Column (25 cm x 25 cm) | Column | 32MPa | Concrete Rectangular | 250 | 250 | 625 | 3225 | 0.2 | 493.12 | G300E | 14582375 | 114.42 | G300E | 0 | 0
94 | Story11 | C15 | 32 MPa RC Column (25 cm x 25 cm) | Column | 32MPa | Concrete Rectangular | 250 | 250 | 625 | 3225 | 0.2 | 493.12 | G300E | 14493150 | 113.72 | G300E | 0 | 0
95 | Story11 | C16 | 32 MPa RC Column (25 cm x 25 cm) | Column | 32MPa | Concrete Rectangular | 250 | 250 | 625 | 3225 | 0.2 | 493.12 | G300E | 3315300 | 26.01 | G300E | 0 | 0
96 | Story11 | C17 | 32 MPa RC Column (25 cm x 25 cm) | Column | 32MPa | Concrete Rectangular | 250 | 250 | 625 | 3225 | 0.2 | 493.12 | G300E | 4662275 | 36.58 | G300E | 0 | 0
97 | Story11 | C18 | 32 MPa RC Column (25 cm x 25 cm) | Column | 32MPa | Concrete Rectangular | 250 | 250 | 625 | 3225 | 0.2 | 493.12 | G300E | 15724025 | 123.38 | G300E | 0 | 0
98 | Story11 | C19 | 32 MPa RC Column (25 cm x 25 cm) | Column | 32MPa | Concrete Rectangular | 250 | 250 | 625 | 3225 | 0.2 | 493.12 | G300E | 13655725 | 107.15 | G300E | 0 | 0
99 | Story11 | C2 | 32 MPa RC Column (25 cm x 25 cm) | Column | 32MPa | Concrete Rectangular | 250 | 250 | 625 | 3225 | 0.2 | 493.12 | G300E | 3974275 | 31.18 | G300E | 0 | 0
100 | Story11 | C22 | 32 MPa RC Column (25 cm x 25 cm) | Column | 32MPa | Concrete Rectangular | 250 | 250 | 625 | 3225 | 0.2 | 493.12 | G300E | 13649275 | 107.1 | G300E | 0 | 0
101 | Story11 | C23 | 32 MPa RC Column (25 cm x 25 cm) | Column | 32MPa | Concrete Rectangular | 250 | 250 | 625 | 3225 | 0.2 | 493.12 | G300E | 15721875 | 123.36 | G300E | 0 | 0
102 | Story11 | C24 | 32 MPa RC Column (25 cm x 25 cm) | Column | 32MPa | Concrete Rectangular | 250 | 250 | 625 | 3225 | 0.2 | 493.12 | G300E | 4664425 | 36.6 | G300E | 0 | 0
103 | Story11 | C25 | 32 MPa RC Column (25 cm x 25 cm) | Column | 32MPa | Concrete Rectangular | 250 | 250 | 625 | 3225 | 0.2 | 493.12 | G300E | 4663350 | 36.59 | G300E | 0 | 0
104 | Story11 | C26 | 32 MPa RC Column (25 cm x 25 cm) | Column | 32MPa | Concrete Rectangular | 250 | 250 | 625 | 3225 | 0.2 | 493.12 | G300E | 15724025 | 123.38 | G300E | 0 | 0
105 | Story11 | C27 | 32 MPa RC Column (25 cm x 25 cm) | Column | 32MPa | Concrete Rectangular | 250 | 250 | 625 | 3225 | 0.2 | 493.12 | G300E | 13655725 | 107.15 | G300E | 0 | 0
106 | Story11 | C3 | 32 MPa RC Column (25 cm x 25 cm) | Column | 32MPa | Concrete Rectangular | 250 | 250 | 625 | 3225 | 0.2 | 493.12 | G300E | 4440825 | 34.84 | G300E | 0 | 0
107 | Story11 | C30 | 32 MPa RC Column (25 cm x 25 cm) | Column | 32MPa | Concrete Rectangular | 250 | 250 | 625 | 3225 | 0.2 | 493.12 | G300E | 13622400 | 106.89 | G300E | 0 | 0
108 | Story11 | C31 | 32 MPa RC Column (25 cm x 25 cm) | Column | 32MPa | Concrete Rectangular | 250 | 250 | 625 | 3225 | 0.2 | 493.12 | G300E | 15718650 | 123.33 | G300E | 0 | 0
109 | Story11 | C32 | 32 MPa RC Column (25 cm x 25 cm) | Column | 32MPa | Concrete Rectangular | 250 | 250 | 625 | 3225 | 0.2 | 493.12 | G300E | 4663350 | 36.59 | G300E | 0 | 0
110 | Story11 | C33 | 32 MPa RC Column (25 cm x 25 cm) | Column | 32MPa | Concrete Rectangular | 250 | 250 | 625 | 3225 | 0.2 | 493.12 | G300E | 3315300 | 26.01 | G300E | 0 | 0
111 | Story11 | C34 | 32 MPa RC Column (25 cm x 25 cm) | Column | 32MPa | Concrete Rectangular | 250 | 250 | 625 | 3225 | 0.2 | 493.12 | G300E | 14493150 | 113.72 | G300E | 0 | 0
112 | Story11 | C35 | 32 MPa RC Column (25 cm x 25 cm) | Column | 32MPa | Concrete Rectangular | 250 | 250 | 625 | 3225 | 0.2 | 493.12 | G300E | 14583450 | 114.43 | G300E | 0 | 0
113 | Story11 | C36 | 32 MPa RC Column (25 cm x 25 cm) | Column | 32MPa | Concrete Rectangular | 250 | 250 | 625 | 3225 | 0.2 | 493.12 | G300E | 10914475 | 85.64 | G300E | 0 | 0
114 | Story11 | C37 | 32 MPa RC Column (25 cm x 25 cm) | Column | 32MPa | Concrete Rectangular | 250 | 250 | 625 | 3225 | 0.2 | 493.12 | G300E | 10866100 | 85.26 | G300E | 0 | 0
115 | Story11 | C38 | 32 MPa RC Column (25 cm x 25 cm) | Column | 32MPa | Concrete Rectangular | 250 | 250 | 625 | 3225 | 0.2 | 493.12 | G300E | 14641500 | 114.88 | G300E | 0 | 0
116 | Story11 | C39 | 32 MPa RC Column (25 cm x 25 cm) | Column | 32MPa | Concrete Rectangular | 250 | 250 | 625 | 3225 | 0.2 | 493.12 | G300E | 14495300 | 113.74 | G300E | 0 | 0
117 | Story11 | C4 | 32 MPa RC Column (25 cm x 25 cm) | Column | 32MPa | Concrete Rectangular | 250 | 250 | 625 | 3225 | 0.2 | 493.12 | G300E | 6428070 | 50.44 | G300E | 0 | 0
118 | Story11 | C40 | 32 MPa RC Column (25 cm x 25 cm) | Column | 32MPa | Concrete Rectangular | 250 | 250 | 625 | 3225 | 0.2 | 493.12 | G300E | 3315300 | 26.01 | G300E | 0 | 0
119 | Story11 | C41 | 32 MPa RC Column (25 cm x 25 cm) | Column | 32MPa | Concrete Rectangular | 250 | 250 | 625 | 3225 | 0.2 | 493.12 | G300E | 2432725 | 19.09 | G300E | 0 | 0
120 | Story11 | C42 | 32 MPa RC Column (25 cm x 25 cm) | Column | 32MPa | Concrete Rectangular | 250 | 250 | 625 | 3225 | 0.2 | 493.12 | G300E | 3974275 | 31.18 | G300E | 0 | 0
121 | Story11 | C43 | 32 MPa RC Column (25 cm x 25 cm) | Column | 32MPa | Concrete Rectangular | 250 | 250 | 625 | 3225 | 0.2 | 493.12 | G300E | 4441900 | 34.85 | G300E | 0 | 0
122 | Story11 | C44 | 32 MPa RC Column (25 cm x 25 cm) | Column | 32MPa | Concrete Rectangular | 250 | 250 | 625 | 3225 | 0.2 | 493.12 | G300E | 6427425 | 50.43 | G300E | 0 | 0
123 | Story11 | C45 | 32 MPa RC Column (25 cm x 25 cm) | Column | 32MPa | Concrete Rectangular | 250 | 250 | 625 | 3225 | 0.2 | 493.12 | G300E | 6418395 | 50.36 | G300E | 0 | 0
124 | Story11 | C46 | 32 MPa RC Column (25 cm x 25 cm) | Column | 32MPa | Concrete Rectangular | 250 | 250 | 625 | 3225 | 0.2 | 493.12 | G300E | 4440825 | 34.84 | G300E | 0 | 0
125 | Story11 | C47 | 32 MPa RC Column (25 cm x 25 cm) | Column | 32MPa | Concrete Rectangular | 250 | 250 | 625 | 3225 | 0.2 | 493.12 | G300E | 3976425 | 31.2 | G300E | 0 | 0
126 | Story11 | C48 | 32 MPa RC Column (25 cm x 25 cm) | Column | 32MPa | Concrete Rectangular | 250 | 250 | 625 | 3225 | 0.2 | 493.12 | G300E | 2437025 | 19.12 | G300E | 0 | 0
127 | Story11 | C5 | 32 MPa RC Column (25 cm x 25 cm) | Column | 32MPa | Concrete Rectangular | 250 | 250 | 625 | 3225 | 0.2 | 493.12 | G300E | 6428715 | 50.44 | G300E | 0 | 0
128 | Story11 | C6 | 32 MPa RC Column (25 cm x 25 cm) | Column | 32MPa | Concrete Rectangular | 250 | 250 | 625 | 3225 | 0.2 | 493.12 | G300E | 4440825 | 34.84 | G300E | 0 | 0
129 | Story11 | C7 | 32 MPa RC Column (25 cm x 25 cm) | Column | 32MPa | Concrete Rectangular | 250 | 250 | 625 | 3225 | 0.2 | 493.12 | G300E | 3974275 | 31.18 | G300E | 0 | 0
130 | Story11 | C8 | 32 MPa RC Column (25 cm x 25 cm) | Column | 32MPa | Concrete Rectangular | 250 | 250 | 625 | 3225 | 0.2 | 493.12 | G300E | 2433800 | 19.1 | G300E | 0 | 0
131 | Story11 | C9 | 32 MPa RC Column (25 cm x 25 cm) | Column | 32MPa | Concrete Rectangular | 250 | 250 | 625 | 3225 | 0.2 | 493.12 | G300E | 3314225 | 26 | G300E | 0 | 0
132 | Story11 | D13 | 32 MPa RC Column (67.5 cm x 67.5 cm) | Column | 32MPa | Concrete Rectangular | 675 | 675 | 4556.3 | 24258.8 | 11.05 | 27040.77 | G300E | 684817837.73 | 5373.33 | G300E | 0 | 0
133 | Story11 | D14 | 32 MPa RC Column (75 cm x 75 cm) | Column | 32MPa | Concrete Rectangular | 750 | 750 | 5625 | 29702.7 | 16.71 | 40875.28 | G300E | 792128930.18 | 6215.34 | G300E | 0 | 0
134 | Story11 | D15 | 32 MPa RC Column (70 cm x 70 cm) | Column | 32MPa | Concrete Rectangular | 700 | 700 | 4900 | 24258.8 | 11.89 | 29080.89 | G300E | 616027967.2 | 4833.58 | G300E | 0 | 0
135 | Story11 | D16 | 32 MPa RC Column (70 cm x 70 cm) | Column | 32MPa | Concrete Rectangular | 700 | 700 | 4900 | 24258.8 | 11.89 | 29080.89 | G300E | 615821767.4 | 4831.97 | G300E | 0 | 0
136 | Story11 | D17 | 32 MPa RC Column (67.5 cm x 67.5 cm) | Column | 32MPa | Concrete Rectangular | 675 | 675 | 4556.3 | 24258.8 | 11.05 | 27040.77 | G300E | 684994387.89 | 5374.72 | G300E | 0 | 0
137 | Story11 | D18 | 32 MPa RC Column (75 cm x 75 cm) | Column | 32MPa | Concrete Rectangular | 750 | 750 | 5625 | 29702.7 | 16.71 | 40875.28 | G300E | 792289819.8 | 6216.6 | G300E | 0 | 0
138 | Story11 | D19 | 32 MPa RC Column (75 cm x 75 cm) | Column | 32MPa | Concrete Rectangular | 750 | 750 | 5625 | 29702.7 | 16.71 | 40875.28 | G300E | 792510114.82 | 6218.33 | G300E | 0 | 0
139 | Story11 | D20 | 32 MPa RC Column (67.5 cm x 67.5 cm) | Column | 32MPa | Concrete Rectangular | 675 | 675 | 4556.3 | 24258.8 | 11.05 | 27040.77 | G300E | 684788188.09 | 5373.1 | G300E | 0 | 0
140 | Story11 | D21 | 32 MPa RC Column (70 cm x 70 cm) | Column | 32MPa | Concrete Rectangular | 700 | 700 | 4900 | 24258.8 | 11.89 | 29080.89 | G300E | 616418803.42 | 4836.65 | G300E | 0 | 0
141 | Story11 | D22 | 32 MPa RC Column (70 cm x 70 cm) | Column | 32MPa | Concrete Rectangular | 700 | 700 | 4900 | 24258.8 | 11.89 | 29080.89 | G300E | 616178910.84 | 4834.77 | G300E | 0 | 0
142 | Story11 | D23 | 32 MPa RC Column (75 cm x 75 cm) | Column | 32MPa | Concrete Rectangular | 750 | 750 | 5625 | 29702.7 | 16.71 | 40875.28 | G300E | 792641301.75 | 6219.36 | G300E | 0 | 0
143 | Story11 | D24 | 32 MPa RC Column (67.5 cm x 67.5 cm) | Column | 32MPa | Concrete Rectangular | 675 | 675 | 4556.3 | 24258.8 | 11.05 | 27040.77 | G300E | 684948565.71 | 5374.36 | G300E | 0 | 0
144 | Story12 | C1 | 32 MPa RC Column (25 cm x 25 cm) | Column | 32MPa | Concrete Rectangular | 250 | 250 | 625 | 3225 | 0.2 | 493.12 | G300E | 2015625 | 15.82 | G300E | 0 | 0
145 | Story12 | C10 | 32 MPa RC Column (25 cm x 25 cm) | Column | 32MPa | Concrete Rectangular | 250 | 250 | 625 | 3225 | 0.2 | 493.12 | G300E | 9704025 | 76.14 | G300E | 0 | 0
146 | Story12 | C11 | 32 MPa RC Column (25 cm x 25 cm) | Column | 32MPa | Concrete Rectangular | 250 | 250 | 625 | 3225 | 0.2 | 493.12 | G300E | 9743800 | 76.45 | G300E | 0 | 0
147 | Story12 | C12 | 32 MPa RC Column (25 cm x 25 cm) | Column | 32MPa | Concrete Rectangular | 250 | 250 | 625 | 3225 | 0.2 | 493.12 | G300E | 6849900 | 53.75 | G300E | 0 | 0
148 | Story12 | C13 | 32 MPa RC Column (25 cm x 25 cm) | Column | 32MPa | Concrete Rectangular | 250 | 250 | 625 | 3225 | 0.2 | 493.12 | G300E | 6852050 | 53.76 | G300E | 0 | 0
149 | Story12 | C14 | 32 MPa RC Column (25 cm x 25 cm) | Column | 32MPa | Concrete Rectangular | 250 | 250 | 625 | 3225 | 0.2 | 493.12 | G300E | 9744875 | 76.46 | G300E | 0 | 0
150 | Story12 | C15 | 32 MPa RC Column (25 cm x 25 cm) | Column | 32MPa | Concrete Rectangular | 250 | 250 | 625 | 3225 | 0.2 | 493.12 | G300E | 9705100 | 76.15 | G300E | 0 | 0
151 | Story12 | C16 | 32 MPa RC Column (25 cm x 25 cm) | Column | 32MPa | Concrete Rectangular | 250 | 250 | 625 | 3225 | 0.2 | 493.12 | G300E | 2101625 | 16.49 | G300E | 0 | 0
152 | Story12 | C17 | 32 MPa RC Column (25 cm x 25 cm) | Column | 32MPa | Concrete Rectangular | 250 | 250 | 625 | 3225 | 0.2 | 493.12 | G300E | 3391625 | 26.61 | G300E | 0 | 0
153 | Story12 | C18 | 32 MPa RC Column (25 cm x 25 cm) | Column | 32MPa | Concrete Rectangular | 250 | 250 | 625 | 3225 | 0.2 | 493.12 | G300E | 11554100 | 90.66 | G300E | 0 | 0
154 | Story12 | C19 | 32 MPa RC Column (25 cm x 25 cm) | Column | 32MPa | Concrete Rectangular | 250 | 250 | 625 | 3225 | 0.2 | 493.12 | G300E | 9960950 | 78.16 | G300E | 0 | 0
155 | Story12 | C2 | 32 MPa RC Column (25 cm x 25 cm) | Column | 32MPa | Concrete Rectangular | 250 | 250 | 625 | 3225 | 0.2 | 493.12 | G300E | 2357475 | 18.5 | G300E | 0 | 0
156 | Story12 | C22 | 32 MPa RC Column (25 cm x 25 cm) | Column | 32MPa | Concrete Rectangular | 250 | 250 | 625 | 3225 | 0.2 | 493.12 | G300E | 9953425 | 78.1 | G300E | 0 | 0
157 | Story12 | C23 | 32 MPa RC Column (25 cm x 25 cm) | Column | 32MPa | Concrete Rectangular | 250 | 250 | 625 | 3225 | 0.2 | 493.12 | G300E | 11553025 | 90.65 | G300E | 0 | 0
158 | Story12 | C24 | 32 MPa RC Column (25 cm x 25 cm) | Column | 32MPa | Concrete Rectangular | 250 | 250 | 625 | 3225 | 0.2 | 493.12 | G300E | 3408825 | 26.75 | G300E | 0 | 0
159 | Story12 | C25 | 32 MPa RC Column (25 cm x 25 cm) | Column | 32MPa | Concrete Rectangular | 250 | 250 | 625 | 3225 | 0.2 | 493.12 | G300E | 3395925 | 26.65 | G300E | 0 | 0
160 | Story12 | C26 | 32 MPa RC Column (25 cm x 25 cm) | Column | 32MPa | Concrete Rectangular | 250 | 250 | 625 | 3225 | 0.2 | 493.12 | G300E | 11554100 | 90.66 | G300E | 0 | 0
161 | Story12 | C27 | 32 MPa RC Column (25 cm x 25 cm) | Column | 32MPa | Concrete Rectangular | 250 | 250 | 625 | 3225 | 0.2 | 493.12 | G300E | 9960950 | 78.16 | G300E | 0 | 0
162 | Story12 | C3 | 32 MPa RC Column (25 cm x 25 cm) | Column | 32MPa | Concrete Rectangular | 250 | 250 | 625 | 3225 | 0.2 | 493.12 | G300E | 2849825 | 22.36 | G300E | 0 | 0
163 | Story12 | C30 | 32 MPa RC Column (25 cm x 25 cm) | Column | 32MPa | Concrete Rectangular | 250 | 250 | 625 | 3225 | 0.2 | 493.12 | G300E | 9931925 | 77.93 | G300E | 0 | 0
164 | Story12 | C31 | 32 MPa RC Column (25 cm x 25 cm) | Column | 32MPa | Concrete Rectangular | 250 | 250 | 625 | 3225 | 0.2 | 493.12 | G300E | 11546575 | 90.6 | G300E | 0 | 0
165 | Story12 | C32 | 32 MPa RC Column (25 cm x 25 cm) | Column | 32MPa | Concrete Rectangular | 250 | 250 | 625 | 3225 | 0.2 | 493.12 | G300E | 3380875 | 26.53 | G300E | 0 | 0
166 | Story12 | C33 | 32 MPa RC Column (25 cm x 25 cm) | Column | 32MPa | Concrete Rectangular | 250 | 250 | 625 | 3225 | 0.2 | 493.12 | G300E | 2100550 | 16.48 | G300E | 0 | 0
167 | Story12 | C34 | 32 MPa RC Column (25 cm x 25 cm) | Column | 32MPa | Concrete Rectangular | 250 | 250 | 625 | 3225 | 0.2 | 493.12 | G300E | 9704025 | 76.14 | G300E | 0 | 0
168 | Story12 | C35 | 32 MPa RC Column (25 cm x 25 cm) | Column | 32MPa | Concrete Rectangular | 250 | 250 | 625 | 3225 | 0.2 | 493.12 | G300E | 9744875 | 76.46 | G300E | 0 | 0
169 | Story12 | C36 | 32 MPa RC Column (25 cm x 25 cm) | Column | 32MPa | Concrete Rectangular | 250 | 250 | 625 | 3225 | 0.2 | 493.12 | G300E | 6840225 | 53.67 | G300E | 0 | 0
170 | Story12 | C37 | 32 MPa RC Column (25 cm x 25 cm) | Column | 32MPa | Concrete Rectangular | 250 | 250 | 625 | 3225 | 0.2 | 493.12 | G300E | 6791850 | 53.29 | G300E | 0 | 0
171 | Story12 | C38 | 32 MPa RC Column (25 cm x 25 cm) | Column | 32MPa | Concrete Rectangular | 250 | 250 | 625 | 3225 | 0.2 | 493.12 | G300E | 9831950 | 77.15 | G300E | 0 | 0
172 | Story12 | C39 | 32 MPa RC Column (25 cm x 25 cm) | Column | 32MPa | Concrete Rectangular | 250 | 250 | 625 | 3225 | 0.2 | 493.12 | G300E | 9706175 | 76.16 | G300E | 0 | 0
173 | Story12 | C4 | 32 MPa RC Column (25 cm x 25 cm) | Column | 32MPa | Concrete Rectangular | 250 | 250 | 625 | 3225 | 0.2 | 493.12 | G300E | 5821125 | 45.67 | G300E | 0 | 0
174 | Story12 | C40 | 32 MPa RC Column (25 cm x 25 cm) | Column | 32MPa | Concrete Rectangular | 250 | 250 | 625 | 3225 | 0.2 | 493.12 | G300E | 2101625 | 16.49 | G300E | 0 | 0
175 | Story12 | C41 | 32 MPa RC Column (25 cm x 25 cm) | Column | 32MPa | Concrete Rectangular | 250 | 250 | 625 | 3225 | 0.2 | 493.12 | G300E | 2015625 | 15.82 | G300E | 0 | 0
176 | Story12 | C42 | 32 MPa RC Column (25 cm x 25 cm) | Column | 32MPa | Concrete Rectangular | 250 | 250 | 625 | 3225 | 0.2 | 493.12 | G300E | 2357475 | 18.5 | G300E | 0 | 0
177 | Story12 | C43 | 32 MPa RC Column (25 cm x 25 cm) | Column | 32MPa | Concrete Rectangular | 250 | 250 | 625 | 3225 | 0.2 | 493.12 | G300E | 2850900 | 22.37 | G300E | 0 | 0
178 | Story12 | C44 | 32 MPa RC Column (25 cm x 25 cm) | Column | 32MPa | Concrete Rectangular | 250 | 250 | 625 | 3225 | 0.2 | 493.12 | G300E | 5819190 | 45.66 | G300E | 0 | 0
179 | Story12 | C45 | 32 MPa RC Column (25 cm x 25 cm) | Column | 32MPa | Concrete Rectangular | 250 | 250 | 625 | 3225 | 0.2 | 493.12 | G300E | 5808225 | 45.57 | G300E | 0 | 0
180 | Story12 | C46 | 32 MPa RC Column (25 cm x 25 cm) | Column | 32MPa | Concrete Rectangular | 250 | 250 | 625 | 3225 | 0.2 | 493.12 | G300E | 2849825 | 22.36 | G300E | 0 | 0
181 | Story12 | C47 | 32 MPa RC Column (25 cm x 25 cm) | Column | 32MPa | Concrete Rectangular | 250 | 250 | 625 | 3225 | 0.2 | 493.12 | G300E | 2357475 | 18.5 | G300E | 0 | 0
182 | Story12 | C48 | 32 MPa RC Column (25 cm x 25 cm) | Column | 32MPa | Concrete Rectangular | 250 | 250 | 625 | 3225 | 0.2 | 493.12 | G300E | 2015625 | 15.82 | G300E | 0 | 0
183 | Story12 | C5 | 32 MPa RC Column (25 cm x 25 cm) | Column | 32MPa | Concrete Rectangular | 250 | 250 | 625 | 3225 | 0.2 | 493.12 | G300E | 5821770 | 45.68 | G300E | 0 | 0
184 | Story12 | C6 | 32 MPa RC Column (25 cm x 25 cm) | Column | 32MPa | Concrete Rectangular | 250 | 250 | 625 | 3225 | 0.2 | 493.12 | G300E | 2850900 | 22.37 | G300E | 0 | 0
185 | Story12 | C7 | 32 MPa RC Column (25 cm x 25 cm) | Column | 32MPa | Concrete Rectangular | 250 | 250 | 625 | 3225 | 0.2 | 493.12 | G300E | 2357475 | 18.5 | G300E | 0 | 0
186 | Story12 | C8 | 32 MPa RC Column (25 cm x 25 cm) | Column | 32MPa | Concrete Rectangular | 250 | 250 | 625 | 3225 | 0.2 | 493.12 | G300E | 2015625 | 15.82 | G300E | 0 | 0
187 | Story12 | C9 | 32 MPa RC Column (25 cm x 25 cm) | Column | 32MPa | Concrete Rectangular | 250 | 250 | 625 | 3225 | 0.2 | 493.12 | G300E | 2100550 | 16.48 | G300E | 0 | 0
188 | Story13 | C1 | 32 MPa RC Column (25 cm x 25 cm) | Column | 32MPa | Concrete Rectangular | 250 | 250 | 625 | 3225 | 0.2 | 493.12 | G300E | 2015625 | 15.82 | G300E | 0 | 0
189 | Story13 | C10 | 32 MPa RC Column (25 cm x 25 cm) | Column | 32MPa | Concrete Rectangular | 250 | 250 | 625 | 3225 | 0.2 | 493.12 | G300E | 5929700 | 46.53 | G300E | 0 | 0
190 | Story13 | C11 | 32 MPa RC Column (25 cm x 25 cm) | Column | 32MPa | Concrete Rectangular | 250 | 250 | 625 | 3225 | 0.2 | 493.12 | G300E | 5831875 | 45.76 | G300E | 0 | 0
191 | Story13 | C12 | 32 MPa RC Column (25 cm x 25 cm) | Column | 32MPa | Concrete Rectangular | 250 | 250 | 625 | 3225 | 0.2 | 493.12 | G300E | 3488375 | 27.37 | G300E | 0 | 0
192 | Story13 | C13 | 32 MPa RC Column (25 cm x 25 cm) | Column | 32MPa | Concrete Rectangular | 250 | 250 | 625 | 3225 | 0.2 | 493.12 | G300E | 3488375 | 27.37 | G300E | 0 | 0
193 | Story13 | C14 | 32 MPa RC Column (25 cm x 25 cm) | Column | 32MPa | Concrete Rectangular | 250 | 250 | 625 | 3225 | 0.2 | 493.12 | G300E | 5831875 | 45.76 | G300E | 0 | 0
194 | Story13 | C15 | 32 MPa RC Column (25 cm x 25 cm) | Column | 32MPa | Concrete Rectangular | 250 | 250 | 625 | 3225 | 0.2 | 493.12 | G300E | 5929700 | 46.53 | G300E | 0 | 0
195 | Story13 | C16 | 32 MPa RC Column (25 cm x 25 cm) | Column | 32MPa | Concrete Rectangular | 250 | 250 | 625 | 3225 | 0.2 | 493.12 | G300E | 2015625 | 15.82 | G300E | 0 | 0
196 | Story13 | C17 | 32 MPa RC Column (25 cm x 25 cm) | Column | 32MPa | Concrete Rectangular | 250 | 250 | 625 | 3225 | 0.2 | 493.12 | G300E | 2015625 | 15.82 | G300E | 0 | 0
197 | Story13 | C18 | 32 MPa RC Column (25 cm x 25 cm) | Column | 32MPa | Concrete Rectangular | 250 | 250 | 625 | 3225 | 0.2 | 493.12 | G300E | 7656150 | 60.07 | G300E | 0 | 0
198 | Story13 | C19 | 32 MPa RC Column (25 cm x 25 cm) | Column | 32MPa | Concrete Rectangular | 250 | 250 | 625 | 3225 | 0.2 | 493.12 | G300E | 5740500 | 45.04 | G300E | 0 | 0
199 | Story13 | C2 | 32 MPa RC Column (25 cm x 25 cm) | Column | 32MPa | Concrete Rectangular | 250 | 250 | 625 | 3225 | 0.2 | 493.12 | G300E | 4242165 | 33.29 | G300E | 0 | 0
200 | Story13 | C22 | 32 MPa RC Column (25 cm x 25 cm) | Column | 32MPa | Concrete Rectangular | 250 | 250 | 625 | 3225 | 0.2 | 493.12 | G300E | 5731900 | 44.97 | G300E | 0 | 0
201 | Story13 | C23 | 32 MPa RC Column (25 cm x 25 cm) | Column | 32MPa | Concrete Rectangular | 250 | 250 | 625 | 3225 | 0.2 | 493.12 | G300E | 7591650 | 59.57 | G300E | 0 | 0
202 | Story13 | C24 | 32 MPa RC Column (25 cm x 25 cm) | Column | 32MPa | Concrete Rectangular | 250 | 250 | 625 | 3225 | 0.2 | 493.12 | G300E | 2015625 | 15.82 | G300E | 0 | 0
203 | Story13 | C25 | 32 MPa RC Column (25 cm x 25 cm) | Column | 32MPa | Concrete Rectangular | 250 | 250 | 625 | 3225 | 0.2 | 493.12 | G300E | 2015625 | 15.82 | G300E | 0 | 0
204 | Story13 | C26 | 32 MPa RC Column (25 cm x 25 cm) | Column | 32MPa | Concrete Rectangular | 250 | 250 | 625 | 3225 | 0.2 | 493.12 | G300E | 7667975 | 60.17 | G300E | 0 | 0
205 | Story13 | C27 | 32 MPa RC Column (25 cm x 25 cm) | Column | 32MPa | Concrete Rectangular | 250 | 250 | 625 | 3225 | 0.2 | 493.12 | G300E | 5740500 | 45.04 | G300E | 0 | 0
206 | Story13 | C3 | 32 MPa RC Column (25 cm x 25 cm) | Column | 32MPa | Concrete Rectangular | 250 | 250 | 625 | 3225 | 0.2 | 493.12 | G300E | 2015625 | 15.82 | G300E | 0 | 0
207 | Story13 | C30 | 32 MPa RC Column (25 cm x 25 cm) | Column | 32MPa | Concrete Rectangular | 250 | 250 | 625 | 3225 | 0.2 | 493.12 | G300E | 5712550 | 44.82 | G300E | 0 | 0
208 | Story13 | C31 | 32 MPa RC Column (25 cm x 25 cm) | Column | 32MPa | Concrete Rectangular | 250 | 250 | 625 | 3225 | 0.2 | 493.12 | G300E | 7659375 | 60.1 | G300E | 0 | 0
209 | Story13 | C32 | 32 MPa RC Column (25 cm x 25 cm) | Column | 32MPa | Concrete Rectangular | 250 | 250 | 625 | 3225 | 0.2 | 493.12 | G300E | 2015625 | 15.82 | G300E | 0 | 0
210 | Story13 | C33 | 32 MPa RC Column (25 cm x 25 cm) | Column | 32MPa | Concrete Rectangular | 250 | 250 | 625 | 3225 | 0.2 | 493.12 | G300E | 2015625 | 15.82 | G300E | 0 | 0
211 | Story13 | C34 | 32 MPa RC Column (25 cm x 25 cm) | Column | 32MPa | Concrete Rectangular | 250 | 250 | 625 | 3225 | 0.2 | 493.12 | G300E | 5929700 | 46.53 | G300E | 0 | 0
212 | Story13 | C35 | 32 MPa RC Column (25 cm x 25 cm) | Column | 32MPa | Concrete Rectangular | 250 | 250 | 625 | 3225 | 0.2 | 493.12 | G300E | 5831875 | 45.76 | G300E | 0 | 0
213 | Story13 | C36 | 32 MPa RC Column (25 cm x 25 cm) | Column | 32MPa | Concrete Rectangular | 250 | 250 | 625 | 3225 | 0.2 | 493.12 | G300E | 3484075 | 27.34 | G300E | 0 | 0
214 | Story13 | C37 | 32 MPa RC Column (25 cm x 25 cm) | Column | 32MPa | Concrete Rectangular | 250 | 250 | 625 | 3225 | 0.2 | 493.12 | G300E | 3474400 | 27.26 | G300E | 0 | 0
215 | Story13 | C38 | 32 MPa RC Column (25 cm x 25 cm) | Column | 32MPa | Concrete Rectangular | 250 | 250 | 625 | 3225 | 0.2 | 493.12 | G300E | 5848000 | 45.89 | G300E | 0 | 0
216 | Story13 | C39 | 32 MPa RC Column (25 cm x 25 cm) | Column | 32MPa | Concrete Rectangular | 250 | 250 | 625 | 3225 | 0.2 | 493.12 | G300E | 5930775 | 46.54 | G300E | 0 | 0
217 | Story13 | C4 | 32 MPa RC Column (25 cm x 25 cm) | Column | 32MPa | Concrete Rectangular | 250 | 250 | 625 | 3225 | 0.2 | 493.12 | G300E | 2015625 | 15.82 | G300E | 0 | 0
218 | Story13 | C40 | 32 MPa RC Column (25 cm x 25 cm) | Column | 32MPa | Concrete Rectangular | 250 | 250 | 625 | 3225 | 0.2 | 493.12 | G300E | 2015625 | 15.82 | G300E | 0 | 0
219 | Story13 | C41 | 32 MPa RC Column (25 cm x 25 cm) | Column | 32MPa | Concrete Rectangular | 250 | 250 | 625 | 3225 | 0.2 | 493.12 | G300E | 2015625 | 15.82 | G300E | 0 | 0
220 | Story13 | C42 | 32 MPa RC Column (25 cm x 25 cm) | Column | 32MPa | Concrete Rectangular | 250 | 250 | 625 | 3225 | 0.2 | 493.12 | G300E | 4242810 | 33.29 | G300E | 0 | 0
221 | Story13 | C43 | 32 MPa RC Column (25 cm x 25 cm) | Column | 32MPa | Concrete Rectangular | 250 | 250 | 625 | 3225 | 0.2 | 493.12 | G300E | 2015625 | 15.82 | G300E | 0 | 0
222 | Story13 | C44 | 32 MPa RC Column (25 cm x 25 cm) | Column | 32MPa | Concrete Rectangular | 250 | 250 | 625 | 3225 | 0.2 | 493.12 | G300E | 2015625 | 15.82 | G300E | 0 | 0
223 | Story13 | C45 | 32 MPa RC Column (25 cm x 25 cm) | Column | 32MPa | Concrete Rectangular | 250 | 250 | 625 | 3225 | 0.2 | 493.12 | G300E | 2015625 | 15.82 | G300E | 0 | 0
224 | Story13 | C46 | 32 MPa RC Column (25 cm x 25 cm) | Column | 32MPa | Concrete Rectangular | 250 | 250 | 625 | 3225 | 0.2 | 493.12 | G300E | 2015625 | 15.82 | G300E | 0 | 0
225 | Story13 | C47 | 32 MPa RC Column (25 cm x 25 cm) | Column | 32MPa | Concrete Rectangular | 250 | 250 | 625 | 3225 | 0.2 | 493.12 | G300E | 4244100 | 33.3 | G300E | 0 | 0
226 | Story13 | C48 | 32 MPa RC Column (25 cm x 25 cm) | Column | 32MPa | Concrete Rectangular | 250 | 250 | 625 | 3225 | 0.2 | 493.12 | G300E | 2015625 | 15.82 | G300E | 0 | 0
227 | Story13 | C5 | 32 MPa RC Column (25 cm x 25 cm) | Column | 32MPa | Concrete Rectangular | 250 | 250 | 625 | 3225 | 0.2 | 493.12 | G300E | 2015625 | 15.82 | G300E | 0 | 0
228 | Story13 | C6 | 32 MPa RC Column (25 cm x 25 cm) | Column | 32MPa | Concrete Rectangular | 250 | 250 | 625 | 3225 | 0.2 | 493.12 | G300E | 2015625 | 15.82 | G300E | 0 | 0
229 | Story13 | C7 | 32 MPa RC Column (25 cm x 25 cm) | Column | 32MPa | Concrete Rectangular | 250 | 250 | 625 | 3225 | 0.2 | 493.12 | G300E | 4243455 | 33.3 | G300E | 0 | 0
230 | Story13 | C8 | 32 MPa RC Column (25 cm x 25 cm) | Column | 32MPa | Concrete Rectangular | 250 | 250 | 625 | 3225 | 0.2 | 493.12 | G300E | 2015625 | 15.82 | G300E | 0 | 0
231 | Story13 | C9 | 32 MPa RC Column (25 cm x 25 cm) | Column | 32MPa | Concrete Rectangular | 250 | 250 | 625 | 3225 | 0.2 | 493.12 | G300E | 2015625 | 15.82 | G300E | 0 | 0
232 | Story14 | C1 | 32 MPa RC Column (25 cm x 25 cm) | Column | 32MPa | Concrete Rectangular | 250 | 250 | 625 | 3225 | 0.2 | 493.12 | G300E | 2015625 | 15.82 | G300E | 0 | 0
233 | Story14 | C10 | 32 MPa RC Column (25 cm x 25 cm) | Column | 32MPa | Concrete Rectangular | 250 | 250 | 625 | 3225 | 0.2 | 493.12 | G300E | 2113450 | 16.58 | G300E | 0 | 0
234 | Story14 | C11 | 32 MPa RC Column (25 cm x 25 cm) | Column | 32MPa | Concrete Rectangular | 250 | 250 | 625 | 3225 | 0.2 | 493.12 | G300E | 2197300 | 17.24 | G300E | 0 | 0
235 | Story14 | C12 | 32 MPa RC Column (25 cm x 25 cm) | Column | 32MPa | Concrete Rectangular | 250 | 250 | 625 | 3225 | 0.2 | 493.12 | G300E | 2015625 | 15.82 | G300E | 0 | 0
236 | Story14 | C13 | 32 MPa RC Column (25 cm x 25 cm) | Column | 32MPa | Concrete Rectangular | 250 | 250 | 625 | 3225 | 0.2 | 493.12 | G300E | 2015625 | 15.82 | G300E | 0 | 0
237 | Story14 | C14 | 32 MPa RC Column (25 cm x 25 cm) | Column | 32MPa | Concrete Rectangular | 250 | 250 | 625 | 3225 | 0.2 | 493.12 | G300E | 2198375 | 17.25 | G300E | 0 | 0
238 | Story14 | C15 | 32 MPa RC Column (25 cm x 25 cm) | Column | 32MPa | Concrete Rectangular | 250 | 250 | 625 | 3225 | 0.2 | 493.12 | G300E | 2113450 | 16.58 | G300E | 0 | 0
239 | Story14 | C16 | 32 MPa RC Column (25 cm x 25 cm) | Column | 32MPa | Concrete Rectangular | 250 | 250 | 625 | 3225 | 0.2 | 493.12 | G300E | 3236825 | 25.4 | G300E | 0 | 0
240 | Story14 | C17 | 32 MPa RC Column (25 cm x 25 cm) | Column | 32MPa | Concrete Rectangular | 250 | 250 | 625 | 3225 | 0.2 | 493.12 | G300E | 2015625 | 15.82 | G300E | 0 | 0
241 | Story14 | C18 | 32 MPa RC Column (25 cm x 25 cm) | Column | 32MPa | Concrete Rectangular | 250 | 250 | 625 | 3225 | 0.2 | 493.12 | G300E | 2894975 | 22.72 | G300E | 0 | 0
242 | Story14 | C19 | 32 MPa RC Column (25 cm x 25 cm) | Column | 32MPa | Concrete Rectangular | 250 | 250 | 625 | 3225 | 0.2 | 493.12 | G300E | 2509050 | 19.69 | G300E | 0 | 0
243 | Story14 | C2 | 32 MPa RC Column (25 cm x 25 cm) | Column | 32MPa | Concrete Rectangular | 250 | 250 | 625 | 3225 | 0.2 | 493.12 | G300E | 2015625 | 15.82 | G300E | 0 | 0
244 | Story14 | C22 | 32 MPa RC Column (25 cm x 25 cm) | Column | 32MPa | Concrete Rectangular | 250 | 250 | 625 | 3225 | 0.2 | 493.12 | G300E | 2504750 | 19.65 | G300E | 0 | 0
245 | Story14 | C23 | 32 MPa RC Column (25 cm x 25 cm) | Column | 32MPa | Concrete Rectangular | 250 | 250 | 625 | 3225 | 0.2 | 493.12 | G300E | 2893900 | 22.71 | G300E | 0 | 0
246 | Story14 | C24 | 32 MPa RC Column (25 cm x 25 cm) | Column | 32MPa | Concrete Rectangular | 250 | 250 | 625 | 3225 | 0.2 | 493.12 | G300E | 2015625 | 15.82 | G300E | 0 | 0
247 | Story14 | C25 | 32 MPa RC Column (25 cm x 25 cm) | Column | 32MPa | Concrete Rectangular | 250 | 250 | 625 | 3225 | 0.2 | 493.12 | G300E | 2015625 | 15.82 | G300E | 0 | 0
248 | Story14 | C26 | 32 MPa RC Column (25 cm x 25 cm) | Column | 32MPa | Concrete Rectangular | 250 | 250 | 625 | 3225 | 0.2 | 493.12 | G300E | 2894975 | 22.72 | G300E | 0 | 0
249 | Story14 | C27 | 32 MPa RC Column (25 cm x 25 cm) | Column | 32MPa | Concrete Rectangular | 250 | 250 | 625 | 3225 | 0.2 | 493.12 | G300E | 2509050 | 19.69 | G300E | 0 | 0
250 | Story14 | C3 | 32 MPa RC Column (25 cm x 25 cm) | Column | 32MPa | Concrete Rectangular | 250 | 250 | 625 | 3225 | 0.2 | 493.12 | G300E | 2015625 | 15.82 | G300E | 0 | 0
251 | Story14 | C30 | 32 MPa RC Column (25 cm x 25 cm) | Column | 32MPa | Concrete Rectangular | 250 | 250 | 625 | 3225 | 0.2 | 493.12 | G300E | 2506900 | 19.67 | G300E | 0 | 0
252 | Story14 | C31 | 32 MPa RC Column (25 cm x 25 cm) | Column | 32MPa | Concrete Rectangular | 250 | 250 | 625 | 3225 | 0.2 | 493.12 | G300E | 2889600 | 22.67 | G300E | 0 | 0
253 | Story14 | C32 | 32 MPa RC Column (25 cm x 25 cm) | Column | 32MPa | Concrete Rectangular | 250 | 250 | 625 | 3225 | 0.2 | 493.12 | G300E | 2015625 | 15.82 | G300E | 0 | 0
254 | Story14 | C33 | 32 MPa RC Column (25 cm x 25 cm) | Column | 32MPa | Concrete Rectangular | 250 | 250 | 625 | 3225 | 0.2 | 493.12 | G300E | 3236825 | 25.4 | G300E | 0 | 0
255 | Story14 | C34 | 32 MPa RC Column (25 cm x 25 cm) | Column | 32MPa | Concrete Rectangular | 250 | 250 | 625 | 3225 | 0.2 | 493.12 | G300E | 2113450 | 16.58 | G300E | 0 | 0
256 | Story14 | C35 | 32 MPa RC Column (25 cm x 25 cm) | Column | 32MPa | Concrete Rectangular | 250 | 250 | 625 | 3225 | 0.2 | 493.12 | G300E | 2198375 | 17.25 | G300E | 0 | 0
257 | Story14 | C36 | 32 MPa RC Column (25 cm x 25 cm) | Column | 32MPa | Concrete Rectangular | 250 | 250 | 625 | 3225 | 0.2 | 493.12 | G300E | 2015625 | 15.82 | G300E | 0 | 0
258 | Story14 | C37 | 32 MPa RC Column (25 cm x 25 cm) | Column | 32MPa | Concrete Rectangular | 250 | 250 | 625 | 3225 | 0.2 | 493.12 | G300E | 2015625 | 15.82 | G300E | 0 | 0
259 | Story14 | C38 | 32 MPa RC Column (25 cm x 25 cm) | Column | 32MPa | Concrete Rectangular | 250 | 250 | 625 | 3225 | 0.2 | 493.12 | G300E | 2225250 | 17.46 | G300E | 0 | 0
260 | Story14 | C39 | 32 MPa RC Column (25 cm x 25 cm) | Column | 32MPa | Concrete Rectangular | 250 | 250 | 625 | 3225 | 0.2 | 493.12 | G300E | 2113450 | 16.58 | G300E | 0 | 0
261 | Story14 | C4 | 32 MPa RC Column (25 cm x 25 cm) | Column | 32MPa | Concrete Rectangular | 250 | 250 | 625 | 3225 | 0.2 | 493.12 | G300E | 2729425 | 21.42 | G300E | 0 | 0
262 | Story14 | C40 | 32 MPa RC Column (25 cm x 25 cm) | Column | 32MPa | Concrete Rectangular | 250 | 250 | 625 | 3225 | 0.2 | 493.12 | G300E | 3236825 | 25.4 | G300E | 0 | 0
263 | Story14 | C41 | 32 MPa RC Column (25 cm x 25 cm) | Column | 32MPa | Concrete Rectangular | 250 | 250 | 625 | 3225 | 0.2 | 493.12 | G300E | 2015625 | 15.82 | G300E | 0 | 0
264 | Story14 | C42 | 32 MPa RC Column (25 cm x 25 cm) | Column | 32MPa | Concrete Rectangular | 250 | 250 | 625 | 3225 | 0.2 | 493.12 | G300E | 2015625 | 15.82 | G300E | 0 | 0
265 | Story14 | C43 | 32 MPa RC Column (25 cm x 25 cm) | Column | 32MPa | Concrete Rectangular | 250 | 250 | 625 | 3225 | 0.2 | 493.12 | G300E | 2015625 | 15.82 | G300E | 0 | 0
266 | Story14 | C44 | 32 MPa RC Column (25 cm x 25 cm) | Column | 32MPa | Concrete Rectangular | 250 | 250 | 625 | 3225 | 0.2 | 493.12 | G300E | 2726200 | 21.39 | G300E | 0 | 0
267 | Story14 | C45 | 32 MPa RC Column (25 cm x 25 cm) | Column | 32MPa | Concrete Rectangular | 250 | 250 | 625 | 3225 | 0.2 | 493.12 | G300E | 2717600 | 21.32 | G300E | 0 | 0
268 | Story14 | C46 | 32 MPa RC Column (25 cm x 25 cm) | Column | 32MPa | Concrete Rectangular | 250 | 250 | 625 | 3225 | 0.2 | 493.12 | G300E | 2015625 | 15.82 | G300E | 0 | 0
269 | Story14 | C47 | 32 MPa RC Column (25 cm x 25 cm) | Column | 32MPa | Concrete Rectangular | 250 | 250 | 625 | 3225 | 0.2 | 493.12 | G300E | 2015625 | 15.82 | G300E | 0 | 0
270 | Story14 | C48 | 32 MPa RC Column (25 cm x 25 cm) | Column | 32MPa | Concrete Rectangular | 250 | 250 | 625 | 3225 | 0.2 | 493.12 | G300E | 2015625 | 15.82 | G300E | 0 | 0
271 | Story14 | C5 | 32 MPa RC Column (25 cm x 25 cm) | Column | 32MPa | Concrete Rectangular | 250 | 250 | 625 | 3225 | 0.2 | 493.12 | G300E | 2729425 | 21.42 | G300E | 0 | 0
272 | Story14 | C6 | 32 MPa RC Column (25 cm x 25 cm) | Column | 32MPa | Concrete Rectangular | 250 | 250 | 625 | 3225 | 0.2 | 493.12 | G300E | 2015625 | 15.82 | G300E | 0 | 0
273 | Story14 | C7 | 32 MPa RC Column (25 cm x 25 cm) | Column | 32MPa | Concrete Rectangular | 250 | 250 | 625 | 3225 | 0.2 | 493.12 | G300E | 2015625 | 15.82 | G300E | 0 | 0
274 | Story14 | C8 | 32 MPa RC Column (25 cm x 25 cm) | Column | 32MPa | Concrete Rectangular | 250 | 250 | 625 | 3225 | 0.2 | 493.12 | G300E | 2015625 | 15.82 | G300E | 0 | 0
275 | Story14 | C9 | 32 MPa RC Column (25 cm x 25 cm) | Column | 32MPa | Concrete Rectangular | 250 | 250 | 625 | 3225 | 0.2 | 493.12 | G300E | 3236825 | 25.4 | G300E | 0 | 0
276 | Story15 | C1 | 32 MPa RC Column (25 cm x 25 cm) | Column | 32MPa | Concrete Rectangular | 250 | 250 | 625 | 3250 | 0.2 | 496.94 | G300E | 2031250 | 15.94 | G300E | 0 | 0
277 | Story15 | C10 | 32 MPa RC Column (25 cm x 25 cm) | Column | 32MPa | Concrete Rectangular | 250 | 250 | 625 | 3225 | 0.2 | 493.12 | G300E | 2015625 | 15.82 | G300E | 0 | 0
278 | Story15 | C11 | 32 MPa RC Column (25 cm x 25 cm) | Column | 32MPa | Concrete Rectangular | 250 | 250 | 625 | 3225 | 0.2 | 493.12 | G300E | 2015625 | 15.82 | G300E | 0 | 0
279 | Story15 | C12 | 32 MPa RC Column (25 cm x 25 cm) | Column | 32MPa | Concrete Rectangular | 250 | 250 | 625 | 3225 | 0.2 | 493.12 | G300E | 2015625 | 15.82 | G300E | 0 | 0
280 | Story15 | C13 | 32 MPa RC Column (25 cm x 25 cm) | Column | 32MPa | Concrete Rectangular | 250 | 250 | 625 | 3225 | 0.2 | 493.12 | G300E | 2015625 | 15.82 | G300E | 0 | 0
281 | Story15 | C14 | 32 MPa RC Column (25 cm x 25 cm) | Column | 32MPa | Concrete Rectangular | 250 | 250 | 625 | 3225 | 0.2 | 493.12 | G300E | 2015625 | 15.82 | G300E | 0 | 0
282 | Story15 | C15 | 32 MPa RC Column (25 cm x 25 cm) | Column | 32MPa | Concrete Rectangular | 250 | 250 | 625 | 3225 | 0.2 | 493.12 | G300E | 2015625 | 15.82 | G300E | 0 | 0
283 | Story15 | C16 | 32 MPa RC Column (25 cm x 25 cm) | Column | 32MPa | Concrete Rectangular | 250 | 250 | 625 | 3225 | 0.2 | 493.12 | G300E | 2015625 | 15.82 | G300E | 0 | 0
284 | Story15 | C17 | 32 MPa RC Column (25 cm x 25 cm) | Column | 32MPa | Concrete Rectangular | 250 | 250 | 625 | 3225 | 0.2 | 493.12 | G300E | 2015625 | 15.82 | G300E | 0 | 0
285 | Story15 | C18 | 32 MPa RC Column (25 cm x 25 cm) | Column | 32MPa | Concrete Rectangular | 250 | 250 | 625 | 3225 | 0.2 | 493.12 | G300E | 2015625 | 15.82 | G300E | 0 | 0
286 | Story15 | C19 | 32 MPa RC Column (25 cm x 25 cm) | Column | 32MPa | Concrete Rectangular | 250 | 250 | 625 | 3225 | 0.2 | 493.12 | G300E | 2015625 | 15.82 | G300E | 0 | 0
287 | Story15 | C2 | 32 MPa RC Column (25 cm x 25 cm) | Column | 32MPa | Concrete Rectangular | 250 | 250 | 625 | 3225 | 0.2 | 493.12 | G300E | 2354250 | 18.47 | G300E | 0 | 0
288 | Story15 | C22 | 32 MPa RC Column (25 cm x 25 cm) | Column | 32MPa | Concrete Rectangular | 250 | 250 | 625 | 3225 | 0.2 | 493.12 | G300E | 2015625 | 15.82 | G300E | 0 | 0
289 | Story15 | C23 | 32 MPa RC Column (25 cm x 25 cm) | Column | 32MPa | Concrete Rectangular | 250 | 250 | 625 | 3225 | 0.2 | 493.12 | G300E | 2015625 | 15.82 | G300E | 0 | 0
290 | Story15 | C24 | 32 MPa RC Column (25 cm x 25 cm) | Column | 32MPa | Concrete Rectangular | 250 | 250 | 625 | 3225 | 0.2 | 493.12 | G300E | 2015625 | 15.82 | G300E | 0 | 0
291 | Story15 | C25 | 32 MPa RC Column (25 cm x 25 cm) | Column | 32MPa | Concrete Rectangular | 250 | 250 | 625 | 3225 | 0.2 | 493.12 | G300E | 2015625 | 15.82 | G300E | 0 | 0
292 | Story15 | C26 | 32 MPa RC Column (25 cm x 25 cm) | Column | 32MPa | Concrete Rectangular | 250 | 250 | 625 | 3225 | 0.2 | 493.12 | G300E | 2015625 | 15.82 | G300E | 0 | 0
293 | Story15 | C27 | 32 MPa RC Column (25 cm x 25 cm) | Column | 32MPa | Concrete Rectangular | 250 | 250 | 625 | 3225 | 0.2 | 493.12 | G300E | 2015625 | 15.82 | G300E | 0 | 0
294 | Story15 | C3 | 32 MPa RC Column (25 cm x 25 cm) | Column | 32MPa | Concrete Rectangular | 250 | 250 | 625 | 3225 | 0.2 | 493.12 | G300E | 2015625 | 15.82 | G300E | 0 | 0
295 | Story15 | C30 | 32 MPa RC Column (25 cm x 25 cm) | Column | 32MPa | Concrete Rectangular | 250 | 250 | 625 | 3225 | 0.2 | 493.12 | G300E | 2015625 | 15.82 | G300E | 0 | 0
296 | Story15 | C31 | 32 MPa RC Column (25 cm x 25 cm) | Column | 32MPa | Concrete Rectangular | 250 | 250 | 625 | 3225 | 0.2 | 493.12 | G300E | 2015625 | 15.82 | G300E | 0 | 0
297 | Story15 | C32 | 32 MPa RC Column (25 cm x 25 cm) | Column | 32MPa | Concrete Rectangular | 250 | 250 | 625 | 3225 | 0.2 | 493.12 | G300E | 2015625 | 15.82 | G300E | 0 | 0
298 | Story15 | C33 | 32 MPa RC Column (25 cm x 25 cm) | Column | 32MPa | Concrete Rectangular | 250 | 250 | 625 | 3225 | 0.2 | 493.12 | G300E | 2015625 | 15.82 | G300E | 0 | 0
299 | Story15 | C34 | 32 MPa RC Column (25 cm x 25 cm) | Column | 32MPa | Concrete Rectangular | 250 | 250 | 625 | 3225 | 0.2 | 493.12 | G300E | 2015625 | 15.82 | G300E | 0 | 0
300 | Story15 | C35 | 32 MPa RC Column (25 cm x 25 cm) | Column | 32MPa | Concrete Rectangular | 250 | 250 | 625 | 3225 | 0.2 | 493.12 | G300E | 2015625 | 15.82 | G300E | 0 | 0
301 | Story15 | C36 | 32 MPa RC Column (25 cm x 25 cm) | Column | 32MPa | Concrete Rectangular | 250 | 250 | 625 | 3225 | 0.2 | 493.12 | G300E | 2015625 | 15.82 | G300E | 0 | 0
302 | Story15 | C37 | 32 MPa RC Column (25 cm x 25 cm) | Column | 32MPa | Concrete Rectangular | 250 | 250 | 625 | 3225 | 0.2 | 493.12 | G300E | 2015625 | 15.82 | G300E | 0 | 0
303 | Story15 | C38 | 32 MPa RC Column (25 cm x 25 cm) | Column | 32MPa | Concrete Rectangular | 250 | 250 | 625 | 3225 | 0.2 | 493.12 | G300E | 2015625 | 15.82 | G300E | 0 | 0
304 | Story15 | C39 | 32 MPa RC Column (25 cm x 25 cm) | Column | 32MPa | Concrete Rectangular | 250 | 250 | 625 | 3225 | 0.2 | 493.12 | G300E | 2015625 | 15.82 | G300E | 0 | 0
305 | Story15 | C4 | 32 MPa RC Column (25 cm x 25 cm) | Column | 32MPa | Concrete Rectangular | 250 | 250 | 625 | 3225 | 0.2 | 493.12 | G300E | 2015625 | 15.82 | G300E | 0 | 0
306 | Story15 | C40 | 32 MPa RC Column (25 cm x 25 cm) | Column | 32MPa | Concrete Rectangular | 250 | 250 | 625 | 3225 | 0.2 | 493.12 | G300E | 2015625 | 15.82 | G300E | 0 | 0
307 | Story15 | C41 | 32 MPa RC Column (25 cm x 25 cm) | Column | 32MPa | Concrete Rectangular | 250 | 250 | 625 | 3250 | 0.2 | 496.94 | G300E | 2031250 | 15.94 | G300E | 0 | 0
308 | Story15 | C42 | 32 MPa RC Column (25 cm x 25 cm) | Column | 32MPa | Concrete Rectangular | 250 | 250 | 625 | 3225 | 0.2 | 493.12 | G300E | 2354250 | 18.47 | G300E | 0 | 0
309 | Story15 | C43 | 32 MPa RC Column (25 cm x 25 cm) | Column | 32MPa | Concrete Rectangular | 250 | 250 | 625 | 3225 | 0.2 | 493.12 | G300E | 2015625 | 15.82 | G300E | 0 | 0
310 | Story15 | C44 | 32 MPa RC Column (25 cm x 25 cm) | Column | 32MPa | Concrete Rectangular | 250 | 250 | 625 | 3225 | 0.2 | 493.12 | G300E | 2015625 | 15.82 | G300E | 0 | 0
311 | Story15 | C45 | 32 MPa RC Column (25 cm x 25 cm) | Column | 32MPa | Concrete Rectangular | 250 | 250 | 625 | 3225 | 0.2 | 493.12 | G300E | 2015625 | 15.82 | G300E | 0 | 0
312 | Story15 | C46 | 32 MPa RC Column (25 cm x 25 cm) | Column | 32MPa | Concrete Rectangular | 250 | 250 | 625 | 3225 | 0.2 | 493.12 | G300E | 2015625 | 15.82 | G300E | 0 | 0
313 | Story15 | C47 | 32 MPa RC Column (25 cm x 25 cm) | Column | 32MPa | Concrete Rectangular | 250 | 250 | 625 | 3225 | 0.2 | 493.12 | G300E | 2354250 | 18.47 | G300E | 0 | 0
314 | Story15 | C48 | 32 MPa RC Column (25 cm x 25 cm) | Column | 32MPa | Concrete Rectangular | 250 | 250 | 625 | 3250 | 0.2 | 496.94 | G300E | 2031250 | 15.94 | G300E | 0 | 0
315 | Story15 | C5 | 32 MPa RC Column (25 cm x 25 cm) | Column | 32MPa | Concrete Rectangular | 250 | 250 | 625 | 3225 | 0.2 | 493.12 | G300E | 2015625 | 15.82 | G300E | 0 | 0
316 | Story15 | C6 | 32 MPa RC Column (25 cm x 25 cm) | Column | 32MPa | Concrete Rectangular | 250 | 250 | 625 | 3225 | 0.2 | 493.12 | G300E | 2015625 | 15.82 | G300E | 0 | 0
317 | Story15 | C7 | 32 MPa RC Column (25 cm x 25 cm) | Column | 32MPa | Concrete Rectangular | 250 | 250 | 625 | 3225 | 0.2 | 493.12 | G300E | 2354250 | 18.47 | G300E | 0 | 0
318 | Story15 | C8 | 32 MPa RC Column (25 cm x 25 cm) | Column | 32MPa | Concrete Rectangular | 250 | 250 | 625 | 3250 | 0.2 | 496.94 | G300E | 2031250 | 15.94 | G300E | 0 | 0
319 | Story15 | C9 | 32 MPa RC Column (25 cm x 25 cm) | Column | 32MPa | Concrete Rectangular | 250 | 250 | 625 | 3225 | 0.2 | 493.12 | G300E | 2015625 | 15.82 | G300E | 0 | 0
320 | Story16 | C1 | 32 MPa RC Column (25 cm x 25 cm) | Column | 32MPa | Concrete Rectangular | 250 | 250 | 625 | 3250 | 0.2 | 496.94 | G300E | 2031250 | 15.94 | G300E | 0 | 0
321 | Story16 | C10 | 32 MPa RC Column (25 cm x 25 cm) | Column | 32MPa | Concrete Rectangular | 250 | 250 | 625 | 3225 | 0.2 | 493.12 | G300E | 2015625 | 15.82 | G300E | 0 | 0
322 | Story16 | C11 | 32 MPa RC Column (25 cm x 25 cm) | Column | 32MPa | Concrete Rectangular | 250 | 250 | 625 | 3225 | 0.2 | 493.12 | G300E | 2015625 | 15.82 | G300E | 0 | 0
323 | Story16 | C12 | 32 MPa RC Column (25 cm x 25 cm) | Column | 32MPa | Concrete Rectangular | 250 | 250 | 625 | 3225 | 0.2 | 493.12 | G300E | 2015625 | 15.82 | G300E | 0 | 0
324 | Story16 | C13 | 32 MPa RC Column (25 cm x 25 cm) | Column | 32MPa | Concrete Rectangular | 250 | 250 | 625 | 3225 | 0.2 | 493.12 | G300E | 2015625 | 15.82 | G300E | 0 | 0
325 | Story16 | C14 | 32 MPa RC Column (25 cm x 25 cm) | Column | 32MPa | Concrete Rectangular | 250 | 250 | 625 | 3225 | 0.2 | 493.12 | G300E | 2015625 | 15.82 | G300E | 0 | 0
326 | Story16 | C15 | 32 MPa RC Column (25 cm x 25 cm) | Column | 32MPa | Concrete Rectangular | 250 | 250 | 625 | 3225 | 0.2 | 493.12 | G300E | 2015625 | 15.82 | G300E | 0 | 0
327 | Story16 | C16 | 32 MPa RC Column (25 cm x 25 cm) | Column | 32MPa | Concrete Rectangular | 250 | 250 | 625 | 3225 | 0.2 | 493.12 | G300E | 2378975 | 18.67 | G300E | 0 | 0
328 | Story16 | C17 | 32 MPa RC Column (25 cm x 25 cm) | Column | 32MPa | Concrete Rectangular | 250 | 250 | 625 | 3225 | 0.2 | 493.12 | G300E | 4096825 | 32.15 | G300E | 0 | 0
329 | Story16 | C18 | 32 MPa RC Column (25 cm x 25 cm) | Column | 32MPa | Concrete Rectangular | 250 | 250 | 625 | 3225 | 0.2 | 493.12 | G300E | 2015625 | 15.82 | G300E | 0 | 0
330 | Story16 | C19 | 32 MPa RC Column (25 cm x 25 cm) | Column | 32MPa | Concrete Rectangular | 250 | 250 | 625 | 3225 | 0.2 | 493.12 | G300E | 2015625 | 15.82 | G300E | 0 | 0
331 | Story16 | C2 | 32 MPa RC Column (25 cm x 25 cm) | Column | 32MPa | Concrete Rectangular | 250 | 250 | 625 | 3225 | 0.2 | 493.12 | G300E | 2835850 | 22.25 | G300E | 0 | 0
332 | Story16 | C22 | 32 MPa RC Column (25 cm x 25 cm) | Column | 32MPa | Concrete Rectangular | 250 | 250 | 625 | 3225 | 0.2 | 493.12 | G300E | 2015625 | 15.82 | G300E | 0 | 0
333 | Story16 | C23 | 32 MPa RC Column (25 cm x 25 cm) | Column | 32MPa | Concrete Rectangular | 250 | 250 | 625 | 3225 | 0.2 | 493.12 | G300E | 2015625 | 15.82 | G300E | 0 | 0
334 | Story16 | C24 | 32 MPa RC Column (25 cm x 25 cm) | Column | 32MPa | Concrete Rectangular | 250 | 250 | 625 | 3225 | 0.2 | 493.12 | G300E | 4096825 | 32.15 | G300E | 0 | 0
335 | Story16 | C25 | 32 MPa RC Column (25 cm x 25 cm) | Column | 32MPa | Concrete Rectangular | 250 | 250 | 625 | 3225 | 0.2 | 493.12 | G300E | 4096825 | 32.15 | G300E | 0 | 0
336 | Story16 | C26 | 32 MPa RC Column (25 cm x 25 cm) | Column | 32MPa | Concrete Rectangular | 250 | 250 | 625 | 3225 | 0.2 | 493.12 | G300E | 2015625 | 15.82 | G300E | 0 | 0
337 | Story16 | C27 | 32 MPa RC Column (25 cm x 25 cm) | Column | 32MPa | Concrete Rectangular | 250 | 250 | 625 | 3225 | 0.2 | 493.12 | G300E | 2015625 | 15.82 | G300E | 0 | 0
338 | Story16 | C3 | 32 MPa RC Column (25 cm x 25 cm) | Column | 32MPa | Concrete Rectangular | 250 | 250 | 625 | 3225 | 0.2 | 493.12 | G300E | 3926975 | 30.81 | G300E | 0 | 0
339 | Story16 | C30 | 32 MPa RC Column (25 cm x 25 cm) | Column | 32MPa | Concrete Rectangular | 250 | 250 | 625 | 3225 | 0.2 | 493.12 | G300E | 2015625 | 15.82 | G300E | 0 | 0
340 | Story16 | C31 | 32 MPa RC Column (25 cm x 25 cm) | Column | 32MPa | Concrete Rectangular | 250 | 250 | 625 | 3225 | 0.2 | 493.12 | G300E | 2015625 | 15.82 | G300E | 0 | 0
341 | Story16 | C32 | 32 MPa RC Column (25 cm x 25 cm) | Column | 32MPa | Concrete Rectangular | 250 | 250 | 625 | 3225 | 0.2 | 493.12 | G300E | 4096825 | 32.15 | G300E | 0 | 0
342 | Story16 | C33 | 32 MPa RC Column (25 cm x 25 cm) | Column | 32MPa | Concrete Rectangular | 250 | 250 | 625 | 3225 | 0.2 | 493.12 | G300E | 2378975 | 18.67 | G300E | 0 | 0
343 | Story16 | C34 | 32 MPa RC Column (25 cm x 25 cm) | Column | 32MPa | Concrete Rectangular | 250 | 250 | 625 | 3225 | 0.2 | 493.12 | G300E | 2015625 | 15.82 | G300E | 0 | 0
344 | Story16 | C35 | 32 MPa RC Column (25 cm x 25 cm) | Column | 32MPa | Concrete Rectangular | 250 | 250 | 625 | 3225 | 0.2 | 493.12 | G300E | 2015625 | 15.82 | G300E | 0 | 0
345 | Story16 | C36 | 32 MPa RC Column (25 cm x 25 cm) | Column | 32MPa | Concrete Rectangular | 250 | 250 | 625 | 3225 | 0.2 | 493.12 | G300E | 2015625 | 15.82 | G300E | 0 | 0
346 | Story16 | C37 | 32 MPa RC Column (25 cm x 25 cm) | Column | 32MPa | Concrete Rectangular | 250 | 250 | 625 | 3225 | 0.2 | 493.12 | G300E | 2015625 | 15.82 | G300E | 0 | 0
347 | Story16 | C38 | 32 MPa RC Column (25 cm x 25 cm) | Column | 32MPa | Concrete Rectangular | 250 | 250 | 625 | 3225 | 0.2 | 493.12 | G300E | 2015625 | 15.82 | G300E | 0 | 0
348 | Story16 | C39 | 32 MPa RC Column (25 cm x 25 cm) | Column | 32MPa | Concrete Rectangular | 250 | 250 | 625 | 3225 | 0.2 | 493.12 | G300E | 2015625 | 15.82 | G300E | 0 | 0
349 | Story16 | C4 | 32 MPa RC Column (25 cm x 25 cm) | Column | 32MPa | Concrete Rectangular | 250 | 250 | 625 | 3225 | 0.2 | 493.12 | G300E | 3209520 | 25.18 | G300E | 46923.75 | 0.37
350 | Story16 | C40 | 32 MPa RC Column (25 cm x 25 cm) | Column | 32MPa | Concrete Rectangular | 250 | 250 | 625 | 3225 | 0.2 | 493.12 | G300E | 2377900 | 18.66 | G300E | 0 | 0
351 | Story16 | C41 | 32 MPa RC Column (25 cm x 25 cm) | Column | 32MPa | Concrete Rectangular | 250 | 250 | 625 | 3250 | 0.2 | 496.94 | G300E | 2031250 | 15.94 | G300E | 0 | 0
352 | Story16 | C42 | 32 MPa RC Column (25 cm x 25 cm) | Column | 32MPa | Concrete Rectangular | 250 | 250 | 625 | 3225 | 0.2 | 493.12 | G300E | 2835850 | 22.25 | G300E | 0 | 0
353 | Story16 | C43 | 32 MPa RC Column (25 cm x 25 cm) | Column | 32MPa | Concrete Rectangular | 250 | 250 | 625 | 3225 | 0.2 | 493.12 | G300E | 3926975 | 30.81 | G300E | 0 | 0
354 | Story16 | C44 | 32 MPa RC Column (25 cm x 25 cm) | Column | 32MPa | Concrete Rectangular | 250 | 250 | 625 | 3225 | 0.2 | 493.12 | G300E | 3208230 | 25.17 | G300E | 46923.75 | 0.37
355 | Story16 | C45 | 32 MPa RC Column (25 cm x 25 cm) | Column | 32MPa | Concrete Rectangular | 250 | 250 | 625 | 3225 | 0.2 | 493.12 | G300E | 3205005 | 25.15 | G300E | 46923.75 | 0.37
356 | Story16 | C46 | 32 MPa RC Column (25 cm x 25 cm) | Column | 32MPa | Concrete Rectangular | 250 | 250 | 625 | 3225 | 0.2 | 493.12 | G300E | 3931275 | 30.85 | G300E | 0 | 0
357 | Story16 | C47 | 32 MPa RC Column (25 cm x 25 cm) | Column | 32MPa | Concrete Rectangular | 250 | 250 | 625 | 3225 | 0.2 | 493.12 | G300E | 2838000 | 22.27 | G300E | 0 | 0
358 | Story16 | C48 | 32 MPa RC Column (25 cm x 25 cm) | Column | 32MPa | Concrete Rectangular | 250 | 250 | 625 | 3250 | 0.2 | 496.94 | G300E | 2031250 | 15.94 | G300E | 0 | 0
359 | Story16 | C5 | 32 MPa RC Column (25 cm x 25 cm) | Column | 32MPa | Concrete Rectangular | 250 | 250 | 625 | 3225 | 0.2 | 493.12 | G300E | 3209520 | 25.18 | G300E | 46923.75 | 0.37
360 | Story16 | C6 | 32 MPa RC Column (25 cm x 25 cm) | Column | 32MPa | Concrete Rectangular | 250 | 250 | 625 | 3225 | 0.2 | 493.12 | G300E | 3926975 | 30.81 | G300E | 0 | 0
361 | Story16 | C7 | 32 MPa RC Column (25 cm x 25 cm) | Column | 32MPa | Concrete Rectangular | 250 | 250 | 625 | 3225 | 0.2 | 493.12 | G300E | 2835850 | 22.25 | G300E | 0 | 0
362 | Story16 | C8 | 32 MPa RC Column (25 cm x 25 cm) | Column | 32MPa | Concrete Rectangular | 250 | 250 | 625 | 3250 | 0.2 | 496.94 | G300E | 2031250 | 15.94 | G300E | 0 | 0
363 | Story16 | C9 | 32 MPa RC Column (25 cm x 25 cm) | Column | 32MPa | Concrete Rectangular | 250 | 250 | 625 | 3225 | 0.2 | 493.12 | G300E | 2378975 | 18.67 | G300E | 0 | 0
364 | Story16 | D13 | 32 MPa RC Column (57.5 cm x 57.5 cm) | Column | 32MPa | Concrete Rectangular | 575 | 575 | 3306.3 | 24258.8 | 8.02 | 19622.18 | G300E | 245583961.8 | 1926.94 | G300E | 0 | 0
365 | Story16 | D14 | 32 MPa RC Column (65 cm x 65 cm) | Column | 32MPa | Concrete Rectangular | 650 | 650 | 4225 | 29702.7 | 12.55 | 30701.87 | G300E | 458372066.4 | 3596.56 | G300E | 0 | 0
366 | Story16 | D15 | 32 MPa RC Column (60 cm x 60 cm) | Column | 32MPa | Concrete Rectangular | 600 | 600 | 3600 | 24258.8 | 8.73 | 21365.55 | G300E | 273340072.13 | 2144.73 | G300E | 0 | 0
367 | Story16 | D16 | 32 MPa RC Column (60 cm x 60 cm) | Column | 32MPa | Concrete Rectangular | 600 | 600 | 3600 | 24258.8 | 8.73 | 21365.55 | G300E | 273034141.71 | 2142.33 | G300E | 0 | 0
368 | Story16 | D17 | 32 MPa RC Column (57.5 cm x 57.5 cm) | Column | 32MPa | Concrete Rectangular | 575 | 575 | 3306.3 | 24258.8 | 8.02 | 19622.18 | G300E | 245840026.91 | 1928.95 | G300E | 0 | 0
369 | Story16 | D18 | 32 MPa RC Column (65 cm x 65 cm) | Column | 32MPa | Concrete Rectangular | 650 | 650 | 4225 | 29702.7 | 12.55 | 30701.87 | G300E | 458379492.08 | 3596.62 | G300E | 0 | 0
370 | Story16 | D19 | 32 MPa RC Column (65 cm x 65 cm) | Column | 32MPa | Concrete Rectangular | 650 | 650 | 4225 | 29702.7 | 12.55 | 30701.87 | G300E | 458438897.48 | 3597.08 | G300E | 0 | 0
371 | Story16 | D20 | 32 MPa RC Column (57.5 cm x 57.5 cm) | Column | 32MPa | Concrete Rectangular | 575 | 575 | 3306.3 | 24258.8 | 8.02 | 19622.18 | G300E | 245420888.76 | 1925.66 | G300E | 0 | 0
372 | Story16 | D21 | 32 MPa RC Column (60 cm x 60 cm) | Column | 32MPa | Concrete Rectangular | 600 | 600 | 3600 | 24258.8 | 8.73 | 21365.55 | G300E | 273627134.6 | 2146.98 | G300E | 0 | 0
373 | Story16 | D22 | 32 MPa RC Column (60 cm x 60 cm) | Column | 32MPa | Concrete Rectangular | 600 | 600 | 3600 | 24258.8 | 8.73 | 21365.55 | G300E | 273272686.58 | 2144.2 | G300E | 0 | 0
374 | Story16 | D23 | 32 MPa RC Column (65 cm x 65 cm) | Column | 32MPa | Concrete Rectangular | 650 | 650 | 4225 | 29702.7 | 12.55 | 30701.87 | G300E | 458443847.92 | 3597.12 | G300E | 0 | 0
375 | Story16 | D24 | 32 MPa RC Column (57.5 cm x 57.5 cm) | Column | 32MPa | Concrete Rectangular | 575 | 575 | 3306.3 | 24258.8 | 8.02 | 19622.18 | G300E | 245644608.8 | 1927.42 | G300E | 0 | 0
376 | Story2 | C1 | 32 MPa RC Column (40 cm x 40 cm) | Column | 32MPa | Concrete Rectangular | 400 | 400 | 1600 | 3250 | 0.52 | 1272.17 | G300E | 5200000 | 40.8 | G300E | 0 | 0
377 | Story2 | C10 | 32 MPa RC Column (40 cm x 40 cm) | Column | 32MPa | Concrete Rectangular | 400 | 400 | 1600 | 3250 | 0.52 | 1272.17 | G300E | 21437000 | 168.2 | G300E | 0 | 0
378 | Story2 | C11 | 32 MPa RC Column (40 cm x 40 cm) | Column | 32MPa | Concrete Rectangular | 400 | 400 | 1600 | 3250 | 0.52 | 1272.17 | G300E | 22168250 | 173.94 | G300E | 0 | 0
379 | Story2 | C12 | 32 MPa RC Column (40 cm x 40 cm) | Column | 32MPa | Concrete Rectangular | 400 | 400 | 1600 | 3250 | 0.52 | 1272.17 | G300E | 15174250 | 119.06 | G300E | 0 | 0
380 | Story2 | C13 | 32 MPa RC Column (40 cm x 40 cm) | Column | 32MPa | Concrete Rectangular | 400 | 400 | 1600 | 3250 | 0.52 | 1272.17 | G300E | 15174250 | 119.06 | G300E | 0 | 0
381 | Story2 | C14 | 32 MPa RC Column (40 cm x 40 cm) | Column | 32MPa | Concrete Rectangular | 400 | 400 | 1600 | 3250 | 0.52 | 1272.17 | G300E | 22170416.67 | 173.96 | G300E | 0 | 0
382 | Story2 | C15 | 32 MPa RC Column (40 cm x 40 cm) | Column | 32MPa | Concrete Rectangular | 400 | 400 | 1600 | 3250 | 0.52 | 1272.17 | G300E | 21439166.67 | 168.22 | G300E | 0 | 0
383 | Story2 | C16 | 32 MPa RC Column (40 cm x 40 cm) | Column | 32MPa | Concrete Rectangular | 400 | 400 | 1600 | 3250 | 0.52 | 1272.17 | G300E | 5200000 | 40.8 | G300E | 0 | 0
384 | Story2 | C17 | 32 MPa RC Column (40 cm x 40 cm) | Column | 32MPa | Concrete Rectangular | 400 | 400 | 1600 | 3250 | 0.52 | 1272.17 | G300E | 5200000 | 40.8 | G300E | 0 | 0
385 | Story2 | C18 | 32 MPa RC Column (40 cm x 40 cm) | Column | 32MPa | Concrete Rectangular | 400 | 400 | 1600 | 3250 | 0.52 | 1272.17 | G300E | 25250333.33 | 198.12 | G300E | 0 | 0
386 | Story2 | C19 | 32 MPa RC Column (40 cm x 40 cm) | Column | 32MPa | Concrete Rectangular | 400 | 400 | 1600 | 3250 | 0.52 | 1272.17 | G300E | 19738333.33 | 154.87 | G300E | 0 | 0
387 | Story2 | C2 | 32 MPa RC Column (40 cm x 40 cm) | Column | 32MPa | Concrete Rectangular | 400 | 400 | 1600 | 3250 | 0.52 | 1272.17 | G300E | 5200000 | 40.8 | G300E | 0 | 0
388 | Story2 | C22 | 32 MPa RC Column (40 cm x 40 cm) | Column | 32MPa | Concrete Rectangular | 400 | 400 | 1600 | 3250 | 0.52 | 1272.17 | G300E | 19718833.33 | 154.72 | G300E | 0 | 0
389 | Story2 | C23 | 32 MPa RC Column (40 cm x 40 cm) | Column | 32MPa | Concrete Rectangular | 400 | 400 | 1600 | 3250 | 0.52 | 1272.17 | G300E | 25246000 | 198.09 | G300E | 0 | 0
390 | Story2 | C24 | 32 MPa RC Column (40 cm x 40 cm) | Column | 32MPa | Concrete Rectangular | 400 | 400 | 1600 | 3250 | 0.52 | 1272.17 | G300E | 5200000 | 40.8 | G300E | 0 | 0
391 | Story2 | C25 | 32 MPa RC Column (40 cm x 40 cm) | Column | 32MPa | Concrete Rectangular | 400 | 400 | 1600 | 3250 | 0.52 | 1272.17 | G300E | 5200000 | 40.8 | G300E | 0 | 0
392 | Story2 | C26 | 32 MPa RC Column (40 cm x 40 cm) | Column | 32MPa | Concrete Rectangular | 400 | 400 | 1600 | 3250 | 0.52 | 1272.17 | G300E | 25250333.33 | 198.12 | G300E | 0 | 0
393 | Story2 | C27 | 32 MPa RC Column (40 cm x 40 cm) | Column | 32MPa | Concrete Rectangular | 400 | 400 | 1600 | 3250 | 0.52 | 1272.17 | G300E | 19739416.67 | 154.88 | G300E | 0 | 0
394 | Story2 | C3 | 32 MPa RC Column (40 cm x 40 cm) | Column | 32MPa | Concrete Rectangular | 400 | 400 | 1600 | 3250 | 0.52 | 1272.17 | G300E | 5200000 | 40.8 | G300E | 0 | 0
395 | Story2 | C30 | 32 MPa RC Column (40 cm x 40 cm) | Column | 32MPa | Concrete Rectangular | 400 | 400 | 1600 | 3250 | 0.52 | 1272.17 | G300E | 19513000 | 153.11 | G300E | 0 | 0
396 | Story2 | C31 | 32 MPa RC Column (40 cm x 40 cm) | Column | 32MPa | Concrete Rectangular | 400 | 400 | 1600 | 3250 | 0.52 | 1272.17 | G300E | 25281750 | 198.37 | G300E | 0 | 0
397 | Story2 | C32 | 32 MPa RC Column (40 cm x 40 cm) | Column | 32MPa | Concrete Rectangular | 400 | 400 | 1600 | 3250 | 0.52 | 1272.17 | G300E | 5200000 | 40.8 | G300E | 0 | 0
398 | Story2 | C33 | 32 MPa RC Column (40 cm x 40 cm) | Column | 32MPa | Concrete Rectangular | 400 | 400 | 1600 | 3250 | 0.52 | 1272.17 | G300E | 5200000 | 40.8 | G300E | 0 | 0
399 | Story2 | C34 | 32 MPa RC Column (40 cm x 40 cm) | Column | 32MPa | Concrete Rectangular | 400 | 400 | 1600 | 3250 | 0.52 | 1272.17 | G300E | 21439166.67 | 168.22 | G300E | 0 | 0
400 | Story2 | C35 | 32 MPa RC Column (40 cm x 40 cm) | Column | 32MPa | Concrete Rectangular | 400 | 400 | 1600 | 3250 | 0.52 | 1272.17 | G300E | 22170416.67 | 173.96 | G300E | 0 | 0
401 | Story2 | C36 | 32 MPa RC Column (40 cm x 40 cm) | Column | 32MPa | Concrete Rectangular | 400 | 400 | 1600 | 3250 | 0.52 | 1272.17 | G300E | 15161250 | 118.96 | G300E | 0 | 0
402 | Story2 | C37 | 32 MPa RC Column (40 cm x 40 cm) | Column | 32MPa | Concrete Rectangular | 400 | 400 | 1600 | 3250 | 0.52 | 1272.17 | G300E | 14972750 | 117.48 | G300E | 0 | 0
403 | Story2 | C38 | 32 MPa RC Column (40 cm x 40 cm) | Column | 32MPa | Concrete Rectangular | 400 | 400 | 1600 | 3250 | 0.52 | 1272.17 | G300E | 22360000 | 175.44 | G300E | 0 | 0
404 | Story2 | C39 | 32 MPa RC Column (40 cm x 40 cm) | Column | 32MPa | Concrete Rectangular | 400 | 400 | 1600 | 3250 | 0.52 | 1272.17 | G300E | 21434833.33 | 168.19 | G300E | 0 | 0
405 | Story2 | C4 | 32 MPa RC Column (40 cm x 40 cm) | Column | 32MPa | Concrete Rectangular | 400 | 400 | 1600 | 3250 | 0.52 | 1272.17 | G300E | 5200000 | 40.8 | G300E | 0 | 0
406 | Story2 | C40 | 32 MPa RC Column (40 cm x 40 cm) | Column | 32MPa | Concrete Rectangular | 400 | 400 | 1600 | 3250 | 0.52 | 1272.17 | G300E | 5200000 | 40.8 | G300E | 0 | 0
407 | Story2 | C41 | 32 MPa RC Column (40 cm x 40 cm) | Column | 32MPa | Concrete Rectangular | 400 | 400 | 1600 | 3250 | 0.52 | 1272.17 | G300E | 5200000 | 40.8 | G300E | 0 | 0
408 | Story2 | C42 | 32 MPa RC Column (40 cm x 40 cm) | Column | 32MPa | Concrete Rectangular | 400 | 400 | 1600 | 3250 | 0.52 | 1272.17 | G300E | 5200000 | 40.8 | G300E | 0 | 0
409 | Story2 | C43 | 32 MPa RC Column (40 cm x 40 cm) | Column | 32MPa | Concrete Rectangular | 400 | 400 | 1600 | 3250 | 0.52 | 1272.17 | G300E | 5200000 | 40.8 | G300E | 0 | 0
410 | Story2 | C44 | 32 MPa RC Column (40 cm x 40 cm) | Column | 32MPa | Concrete Rectangular | 400 | 400 | 1600 | 3250 | 0.52 | 1272.17 | G300E | 5200000 | 40.8 | G300E | 0 | 0
411 | Story2 | C45 | 32 MPa RC Column (40 cm x 40 cm) | Column | 32MPa | Concrete Rectangular | 400 | 400 | 1600 | 3250 | 0.52 | 1272.17 | G300E | 5200000 | 40.8 | G300E | 0 | 0
412 | Story2 | C46 | 32 MPa RC Column (40 cm x 40 cm) | Column | 32MPa | Concrete Rectangular | 400 | 400 | 1600 | 3250 | 0.52 | 1272.17 | G300E | 5200000 | 40.8 | G300E | 0 | 0
413 | Story2 | C47 | 32 MPa RC Column (40 cm x 40 cm) | Column | 32MPa | Concrete Rectangular | 400 | 400 | 1600 | 3250 | 0.52 | 1272.17 | G300E | 5200000 | 40.8 | G300E | 0 | 0
414 | Story2 | C48 | 32 MPa RC Column (40 cm x 40 cm) | Column | 32MPa | Concrete Rectangular | 400 | 400 | 1600 | 3250 | 0.52 | 1272.17 | G300E | 5200000 | 40.8 | G300E | 0 | 0
415 | Story2 | C5 | 32 MPa RC Column (40 cm x 40 cm) | Column | 32MPa | Concrete Rectangular | 400 | 400 | 1600 | 3250 | 0.52 | 1272.17 | G300E | 5200000 | 40.8 | G300E | 0 | 0
416 | Story2 | C6 | 32 MPa RC Column (40 cm x 40 cm) | Column | 32MPa | Concrete Rectangular | 400 | 400 | 1600 | 3250 | 0.52 | 1272.17 | G300E | 5200000 | 40.8 | G300E | 0 | 0
417 | Story2 | C7 | 32 MPa RC Column (40 cm x 40 cm) | Column | 32MPa | Concrete Rectangular | 400 | 400 | 1600 | 3250 | 0.52 | 1272.17 | G300E | 5200000 | 40.8 | G300E | 0 | 0
418 | Story2 | C8 | 32 MPa RC Column (40 cm x 40 cm) | Column | 32MPa | Concrete Rectangular | 400 | 400 | 1600 | 3250 | 0.52 | 1272.17 | G300E | 5200000 | 40.8 | G300E | 0 | 0
419 | Story2 | C9 | 32 MPa RC Column (40 cm x 40 cm) | Column | 32MPa | Concrete Rectangular | 400 | 400 | 1600 | 3250 | 0.52 | 1272.17 | G300E | 5200000 | 40.8 | G300E | 0 | 0
420 | Story3 | C1 | 32 MPa RC Column (37.5 cm x 37.5 cm) | Column | 32MPa | Concrete Rectangular | 375 | 375 | 1406.3 | 3250 | 0.46 | 1118.12 | G300E | 4569500 | 35.85 | G300E | 0 | 0
421 | Story3 | C10 | 32 MPa RC Column (37.5 cm x 37.5 cm) | Column | 32MPa | Concrete Rectangular | 375 | 375 | 1406.3 | 3250 | 0.46 | 1118.12 | G300E | 22599416.67 | 177.32 | G300E | 0 | 0
422 | Story3 | C11 | 32 MPa RC Column (37.5 cm x 37.5 cm) | Column | 32MPa | Concrete Rectangular | 375 | 375 | 1406.3 | 3250 | 0.46 | 1118.12 | G300E | 24601416.67 | 193.03 | G300E | 0 | 0
423 | Story3 | C12 | 32 MPa RC Column (37.5 cm x 37.5 cm) | Column | 32MPa | Concrete Rectangular | 375 | 375 | 1406.3 | 3250 | 0.46 | 1118.12 | G300E | 16493750 | 129.42 | G300E | 0 | 0
424 | Story3 | C13 | 32 MPa RC Column (37.5 cm x 37.5 cm) | Column | 32MPa | Concrete Rectangular | 375 | 375 | 1406.3 | 3250 | 0.46 | 1118.12 | G300E | 16493750 | 129.42 | G300E | 0 | 0
425 | Story3 | C14 | 32 MPa RC Column (37.5 cm x 37.5 cm) | Column | 32MPa | Concrete Rectangular | 375 | 375 | 1406.3 | 3250 | 0.46 | 1118.12 | G300E | 24610083.33 | 193.1 | G300E | 0 | 0
426 | Story3 | C15 | 32 MPa RC Column (37.5 cm x 37.5 cm) | Column | 32MPa | Concrete Rectangular | 375 | 375 | 1406.3 | 3250 | 0.46 | 1118.12 | G300E | 22600500 | 177.33 | G300E | 0 | 0
427 | Story3 | C16 | 32 MPa RC Column (37.5 cm x 37.5 cm) | Column | 32MPa | Concrete Rectangular | 375 | 375 | 1406.3 | 3250 | 0.46 | 1118.12 | G300E | 4569500 | 35.85 | G300E | 0 | 0
428 | Story3 | C17 | 32 MPa RC Column (37.5 cm x 37.5 cm) | Column | 32MPa | Concrete Rectangular | 375 | 375 | 1406.3 | 3250 | 0.46 | 1118.12 | G300E | 4569500 | 35.85 | G300E | 0 | 0
429 | Story3 | C18 | 32 MPa RC Column (37.5 cm x 37.5 cm) | Column | 32MPa | Concrete Rectangular | 375 | 375 | 1406.3 | 3250 | 0.46 | 1118.12 | G300E | 29083166.67 | 228.2 | G300E | 0 | 0
430 | Story3 | C19 | 32 MPa RC Column (37.5 cm x 37.5 cm) | Column | 32MPa | Concrete Rectangular | 375 | 375 | 1406.3 | 3250 | 0.46 | 1118.12 | G300E | 20820583.33 | 163.37 | G300E | 0 | 0
431 | Story3 | C2 | 32 MPa RC Column (37.5 cm x 37.5 cm) | Column | 32MPa | Concrete Rectangular | 375 | 375 | 1406.3 | 3250 | 0.46 | 1118.12 | G300E | 4569500 | 35.85 | G300E | 0 | 0
432 | Story3 | C22 | 32 MPa RC Column (37.5 cm x 37.5 cm) | Column | 32MPa | Concrete Rectangular | 375 | 375 | 1406.3 | 3250 | 0.46 | 1118.12 | G300E | 20798916.67 | 163.2 | G300E | 0 | 0
433 | Story3 | C23 | 32 MPa RC Column (37.5 cm x 37.5 cm) | Column | 32MPa | Concrete Rectangular | 375 | 375 | 1406.3 | 3250 | 0.46 | 1118.12 | G300E | 29069083.33 | 228.09 | G300E | 0 | 0
434 | Story3 | C24 | 32 MPa RC Column (37.5 cm x 37.5 cm) | Column | 32MPa | Concrete Rectangular | 375 | 375 | 1406.3 | 3250 | 0.46 | 1118.12 | G300E | 4569500 | 35.85 | G300E | 0 | 0
435 | Story3 | C25 | 32 MPa RC Column (37.5 cm x 37.5 cm) | Column | 32MPa | Concrete Rectangular | 375 | 375 | 1406.3 | 3250 | 0.46 | 1118.12 | G300E | 4569500 | 35.85 | G300E | 0 | 0
436 | Story3 | C26 | 32 MPa RC Column (37.5 cm x 37.5 cm) | Column | 32MPa | Concrete Rectangular | 375 | 375 | 1406.3 | 3250 | 0.46 | 1118.12 | G300E | 29094000 | 228.28 | G300E | 0 | 0
437 | Story3 | C27 | 32 MPa RC Column (37.5 cm x 37.5 cm) | Column | 32MPa | Concrete Rectangular | 375 | 375 | 1406.3 | 3250 | 0.46 | 1118.12 | G300E | 20821666.67 | 163.37 | G300E | 0 | 0
438 | Story3 | C3 | 32 MPa RC Column (37.5 cm x 37.5 cm) | Column | 32MPa | Concrete Rectangular | 375 | 375 | 1406.3 | 3250 | 0.46 | 1118.12 | G300E | 4569500 | 35.85 | G300E | 0 | 0
439 | Story3 | C30 | 32 MPa RC Column (37.5 cm x 37.5 cm) | Column | 32MPa | Concrete Rectangular | 375 | 375 | 1406.3 | 3250 | 0.46 | 1118.12 | G300E | 20595250 | 161.6 | G300E | 0 | 0
440 | Story3 | C31 | 32 MPa RC Column (37.5 cm x 37.5 cm) | Column | 32MPa | Concrete Rectangular | 375 | 375 | 1406.3 | 3250 | 0.46 | 1118.12 | G300E | 29150333.33 | 228.72 | G300E | 0 | 0
441 | Story3 | C32 | 32 MPa RC Column (37.5 cm x 37.5 cm) | Column | 32MPa | Concrete Rectangular | 375 | 375 | 1406.3 | 3250 | 0.46 | 1118.12 | G300E | 4569500 | 35.85 | G300E | 0 | 0
442 | Story3 | C33 | 32 MPa RC Column (37.5 cm x 37.5 cm) | Column | 32MPa | Concrete Rectangular | 375 | 375 | 1406.3 | 3250 | 0.46 | 1118.12 | G300E | 4569500 | 35.85 | G300E | 0 | 0
443 | Story3 | C34 | 32 MPa RC Column (37.5 cm x 37.5 cm) | Column | 32MPa | Concrete Rectangular | 375 | 375 | 1406.3 | 3250 | 0.46 | 1118.12 | G300E | 22600500 | 177.33 | G300E | 0 | 0
444 | Story3 | C35 | 32 MPa RC Column (37.5 cm x 37.5 cm) | Column | 32MPa | Concrete Rectangular | 375 | 375 | 1406.3 | 3250 | 0.46 | 1118.12 | G300E | 24603583.33 | 193.05 | G300E | 0 | 0
445 | Story3 | C36 | 32 MPa RC Column (37.5 cm x 37.5 cm) | Column | 32MPa | Concrete Rectangular | 375 | 375 | 1406.3 | 3250 | 0.46 | 1118.12 | G300E | 16479666.67 | 129.31 | G300E | 0 | 0
446 | Story3 | C37 | 32 MPa RC Column (37.5 cm x 37.5 cm) | Column | 32MPa | Concrete Rectangular | 375 | 375 | 1406.3 | 3250 | 0.46 | 1118.12 | G300E | 16291166.67 | 127.83 | G300E | 0 | 0
447 | Story3 | C38 | 32 MPa RC Column (37.5 cm x 37.5 cm) | Column | 32MPa | Concrete Rectangular | 375 | 375 | 1406.3 | 3250 | 0.46 | 1118.12 | G300E | 24611166.67 | 193.11 | G300E | 0 | 0
448 | Story3 | C39 | 32 MPa RC Column (37.5 cm x 37.5 cm) | Column | 32MPa | Concrete Rectangular | 375 | 375 | 1406.3 | 3250 | 0.46 | 1118.12 | G300E | 22597250 | 177.31 | G300E | 0 | 0
449 | Story3 | C4 | 32 MPa RC Column (37.5 cm x 37.5 cm) | Column | 32MPa | Concrete Rectangular | 375 | 375 | 1406.3 | 3250 | 0.46 | 1118.12 | G300E | 4569500 | 35.85 | G300E | 0 | 0
450 | Story3 | C40 | 32 MPa RC Column (37.5 cm x 37.5 cm) | Column | 32MPa | Concrete Rectangular | 375 | 375 | 1406.3 | 3250 | 0.46 | 1118.12 | G300E | 4569500 | 35.85 | G300E | 0 | 0
451 | Story3 | C41 | 32 MPa RC Column (37.5 cm x 37.5 cm) | Column | 32MPa | Concrete Rectangular | 375 | 375 | 1406.3 | 3250 | 0.46 | 1118.12 | G300E | 4569500 | 35.85 | G300E | 0 | 0
452 | Story3 | C42 | 32 MPa RC Column (37.5 cm x 37.5 cm) | Column | 32MPa | Concrete Rectangular | 375 | 375 | 1406.3 | 3250 | 0.46 | 1118.12 | G300E | 4569500 | 35.85 | G300E | 0 | 0
453 | Story3 | C43 | 32 MPa RC Column (37.5 cm x 37.5 cm) | Column | 32MPa | Concrete Rectangular | 375 | 375 | 1406.3 | 3250 | 0.46 | 1118.12 | G300E | 4569500 | 35.85 | G300E | 0 | 0
454 | Story3 | C44 | 32 MPa RC Column (37.5 cm x 37.5 cm) | Column | 32MPa | Concrete Rectangular | 375 | 375 | 1406.3 | 3250 | 0.46 | 1118.12 | G300E | 4569500 | 35.85 | G300E | 0 | 0
455 | Story3 | C45 | 32 MPa RC Column (37.5 cm x 37.5 cm) | Column | 32MPa | Concrete Rectangular | 375 | 375 | 1406.3 | 3250 | 0.46 | 1118.12 | G300E | 4569500 | 35.85 | G300E | 0 | 0
456 | Story3 | C46 | 32 MPa RC Column (37.5 cm x 37.5 cm) | Column | 32MPa | Concrete Rectangular | 375 | 375 | 1406.3 | 3250 | 0.46 | 1118.12 | G300E | 4569500 | 35.85 | G300E | 0 | 0
457 | Story3 | C47 | 32 MPa RC Column (37.5 cm x 37.5 cm) | Column | 32MPa | Concrete Rectangular | 375 | 375 | 1406.3 | 3250 | 0.46 | 1118.12 | G300E | 4569500 | 35.85 | G300E | 0 | 0
458 | Story3 | C48 | 32 MPa RC Column (37.5 cm x 37.5 cm) | Column | 32MPa | Concrete Rectangular | 375 | 375 | 1406.3 | 3250 | 0.46 | 1118.12 | G300E | 4569500 | 35.85 | G300E | 0 | 0
459 | Story3 | C5 | 32 MPa RC Column (37.5 cm x 37.5 cm) | Column | 32MPa | Concrete Rectangular | 375 | 375 | 1406.3 | 3250 | 0.46 | 1118.12 | G300E | 4569500 | 35.85 | G300E | 0 | 0
460 | Story3 | C6 | 32 MPa RC Column (37.5 cm x 37.5 cm) | Column | 32MPa | Concrete Rectangular | 375 | 375 | 1406.3 | 3250 | 0.46 | 1118.12 | G300E | 4569500 | 35.85 | G300E | 0 | 0
461 | Story3 | C7 | 32 MPa RC Column (37.5 cm x 37.5 cm) | Column | 32MPa | Concrete Rectangular | 375 | 375 | 1406.3 | 3250 | 0.46 | 1118.12 | G300E | 4569500 | 35.85 | G300E | 0 | 0
462 | Story3 | C8 | 32 MPa RC Column (37.5 cm x 37.5 cm) | Column | 32MPa | Concrete Rectangular | 375 | 375 | 1406.3 | 3250 | 0.46 | 1118.12 | G300E | 4569500 | 35.85 | G300E | 0 | 0
463 | Story3 | C9 | 32 MPa RC Column (37.5 cm x 37.5 cm) | Column | 32MPa | Concrete Rectangular | 375 | 375 | 1406.3 | 3250 | 0.46 | 1118.12 | G300E | 4569500 | 35.85 | G300E | 0 | 0
464 | Story4 | C1 | 32 MPa RC Column (37.5 cm x 37.5 cm) | Column | 32MPa | Concrete Rectangular | 375 | 375 | 1406.3 | 3250 | 0.46 | 1118.12 | G300E | 4569500 | 35.85 | G300E | 0 | 0
465 | Story4 | C10 | 32 MPa RC Column (37.5 cm x 37.5 cm) | Column | 32MPa | Concrete Rectangular | 375 | 375 | 1406.3 | 3250 | 0.46 | 1118.12 | G300E | 17155666.67 | 134.61 | G300E | 0 | 0
466 | Story4 | C11 | 32 MPa RC Column (37.5 cm x 37.5 cm) | Column | 32MPa | Concrete Rectangular | 375 | 375 | 1406.3 | 3250 | 0.46 | 1118.12 | G300E | 18109000 | 142.09 | G300E | 0 | 0
467 | Story4 | C12 | 32 MPa RC Column (37.5 cm x 37.5 cm) | Column | 32MPa | Concrete Rectangular | 375 | 375 | 1406.3 | 3250 | 0.46 | 1118.12 | G300E | 11207083.33 | 87.93 | G300E | 0 | 0
468 | Story4 | C13 | 32 MPa RC Column (37.5 cm x 37.5 cm) | Column | 32MPa | Concrete Rectangular | 375 | 375 | 1406.3 | 3250 | 0.46 | 1118.12 | G300E | 11207083.33 | 87.93 | G300E | 0 | 0
469 | Story4 | C14 | 32 MPa RC Column (37.5 cm x 37.5 cm) | Column | 32MPa | Concrete Rectangular | 375 | 375 | 1406.3 | 3250 | 0.46 | 1118.12 | G300E | 18110083.33 | 142.1 | G300E | 0 | 0
470 | Story4 | C15 | 32 MPa RC Column (37.5 cm x 37.5 cm) | Column | 32MPa | Concrete Rectangular | 375 | 375 | 1406.3 | 3250 | 0.46 | 1118.12 | G300E | 17158916.67 | 134.64 | G300E | 0 | 0
471 | Story4 | C16 | 32 MPa RC Column (37.5 cm x 37.5 cm) | Column | 32MPa | Concrete Rectangular | 375 | 375 | 1406.3 | 3250 | 0.46 | 1118.12 | G300E | 4569500 | 35.85 | G300E | 0 | 0
472 | Story4 | C17 | 32 MPa RC Column (37.5 cm x 37.5 cm) | Column | 32MPa | Concrete Rectangular | 375 | 375 | 1406.3 | 3250 | 0.46 | 1118.12 | G300E | 4569500 | 35.85 | G300E | 0 | 0
473 | Story4 | C18 | 32 MPa RC Column (37.5 cm x 37.5 cm) | Column | 32MPa | Concrete Rectangular | 375 | 375 | 1406.3 | 3250 | 0.46 | 1118.12 | G300E | 23696833.33 | 185.93 | G300E | 0 | 0
474 | Story4 | C19 | 32 MPa RC Column (37.5 cm x 37.5 cm) | Column | 32MPa | Concrete Rectangular | 375 | 375 | 1406.3 | 3250 | 0.46 | 1118.12 | G300E | 15654166.67 | 122.83 | G300E | 0 | 0
475 | Story4 | C2 | 32 MPa RC Column (37.5 cm x 37.5 cm) | Column | 32MPa | Concrete Rectangular | 375 | 375 | 1406.3 | 3250 | 0.46 | 1118.12 | G300E | 4569500 | 35.85 | G300E | 0 | 0
476 | Story4 | C22 | 32 MPa RC Column (37.5 cm x 37.5 cm) | Column | 32MPa | Concrete Rectangular | 375 | 375 | 1406.3 | 3250 | 0.46 | 1118.12 | G300E | 15633583.33 | 122.67 | G300E | 0 | 0
477 | Story4 | C23 | 32 MPa RC Column (37.5 cm x 37.5 cm) | Column | 32MPa | Concrete Rectangular | 375 | 375 | 1406.3 | 3250 | 0.46 | 1118.12 | G300E | 23708750 | 186.03 | G300E | 0 | 0
478 | Story4 | C24 | 32 MPa RC Column (37.5 cm x 37.5 cm) | Column | 32MPa | Concrete Rectangular | 375 | 375 | 1406.3 | 3250 | 0.46 | 1118.12 | G300E | 4569500 | 35.85 | G300E | 0 | 0
479 | Story4 | C25 | 32 MPa RC Column (37.5 cm x 37.5 cm) | Column | 32MPa | Concrete Rectangular | 375 | 375 | 1406.3 | 3250 | 0.46 | 1118.12 | G300E | 4569500 | 35.85 | G300E | 0 | 0
480 | Story4 | C26 | 32 MPa RC Column (37.5 cm x 37.5 cm) | Column | 32MPa | Concrete Rectangular | 375 | 375 | 1406.3 | 3250 | 0.46 | 1118.12 | G300E | 23688166.67 | 185.87 | G300E | 0 | 0
481 | Story4 | C27 | 32 MPa RC Column (37.5 cm x 37.5 cm) | Column | 32MPa | Concrete Rectangular | 375 | 375 | 1406.3 | 3250 | 0.46 | 1118.12 | G300E | 15654166.67 | 122.83 | G300E | 0 | 0
482 | Story4 | C3 | 32 MPa RC Column (37.5 cm x 37.5 cm) | Column | 32MPa | Concrete Rectangular | 375 | 375 | 1406.3 | 3250 | 0.46 | 1118.12 | G300E | 4569500 | 35.85 | G300E | 0 | 0
483 | Story4 | C30 | 32 MPa RC Column (37.5 cm x 37.5 cm) | Column | 32MPa | Concrete Rectangular | 375 | 375 | 1406.3 | 3250 | 0.46 | 1118.12 | G300E | 15458083.33 | 121.29 | G300E | 0 | 0
484 | Story4 | C31 | 32 MPa RC Column (37.5 cm x 37.5 cm) | Column | 32MPa | Concrete Rectangular | 375 | 375 | 1406.3 | 3250 | 0.46 | 1118.12 | G300E | 23608000 | 185.24 | G300E | 0 | 0
485 | Story4 | C32 | 32 MPa RC Column (37.5 cm x 37.5 cm) | Column | 32MPa | Concrete Rectangular | 375 | 375 | 1406.3 | 3250 | 0.46 | 1118.12 | G300E | 4569500 | 35.85 | G300E | 0 | 0
486 | Story4 | C33 | 32 MPa RC Column (37.5 cm x 37.5 cm) | Column | 32MPa | Concrete Rectangular | 375 | 375 | 1406.3 | 3250 | 0.46 | 1118.12 | G300E | 4569500 | 35.85 | G300E | 0 | 0
487 | Story4 | C34 | 32 MPa RC Column (37.5 cm x 37.5 cm) | Column | 32MPa | Concrete Rectangular | 375 | 375 | 1406.3 | 3250 | 0.46 | 1118.12 | G300E | 17157833.33 | 134.63 | G300E | 0 | 0
488 | Story4 | C35 | 32 MPa RC Column (37.5 cm x 37.5 cm) | Column | 32MPa | Concrete Rectangular | 375 | 375 | 1406.3 | 3250 | 0.46 | 1118.12 | G300E | 18111166.67 | 142.11 | G300E | 0 | 0
489 | Story4 | C36 | 32 MPa RC Column (37.5 cm x 37.5 cm) | Column | 32MPa | Concrete Rectangular | 375 | 375 | 1406.3 | 3250 | 0.46 | 1118.12 | G300E | 11194083.33 | 87.83 | G300E | 0 | 0
490 | Story4 | C37 | 32 MPa RC Column (37.5 cm x 37.5 cm) | Column | 32MPa | Concrete Rectangular | 375 | 375 | 1406.3 | 3250 | 0.46 | 1118.12 | G300E | 11030500 | 86.55 | G300E | 0 | 0
491 | Story4 | C38 | 32 MPa RC Column (37.5 cm x 37.5 cm) | Column | 32MPa | Concrete Rectangular | 375 | 375 | 1406.3 | 3250 | 0.46 | 1118.12 | G300E | 19727500 | 154.79 | G300E | 0 | 0
492 | Story4 | C39 | 32 MPa RC Column (37.5 cm x 37.5 cm) | Column | 32MPa | Concrete Rectangular | 375 | 375 | 1406.3 | 3250 | 0.46 | 1118.12 | G300E | 17155666.67 | 134.61 | G300E | 0 | 0
493 | Story4 | C4 | 32 MPa RC Column (37.5 cm x 37.5 cm) | Column | 32MPa | Concrete Rectangular | 375 | 375 | 1406.3 | 3250 | 0.46 | 1118.12 | G300E | 4569500 | 35.85 | G300E | 0 | 0
494 | Story4 | C40 | 32 MPa RC Column (37.5 cm x 37.5 cm) | Column | 32MPa | Concrete Rectangular | 375 | 375 | 1406.3 | 3250 | 0.46 | 1118.12 | G300E | 4569500 | 35.85 | G300E | 0 | 0
495 | Story4 | C41 | 32 MPa RC Column (37.5 cm x 37.5 cm) | Column | 32MPa | Concrete Rectangular | 375 | 375 | 1406.3 | 3250 | 0.46 | 1118.12 | G300E | 4569500 | 35.85 | G300E | 0 | 0
496 | Story4 | C42 | 32 MPa RC Column (37.5 cm x 37.5 cm) | Column | 32MPa | Concrete Rectangular | 375 | 375 | 1406.3 | 3250 | 0.46 | 1118.12 | G300E | 4569500 | 35.85 | G300E | 0 | 0
497 | Story4 | C43 | 32 MPa RC Column (37.5 cm x 37.5 cm) | Column | 32MPa | Concrete Rectangular | 375 | 375 | 1406.3 | 3250 | 0.46 | 1118.12 | G300E | 4569500 | 35.85 | G300E | 0 | 0
498 | Story4 | C44 | 32 MPa RC Column (37.5 cm x 37.5 cm) | Column | 32MPa | Concrete Rectangular | 375 | 375 | 1406.3 | 3250 | 0.46 | 1118.12 | G300E | 4569500 | 35.85 | G300E | 0 | 0
499 | Story4 | C45 | 32 MPa RC Column (37.5 cm x 37.5 cm) | Column | 32MPa | Concrete Rectangular | 375 | 375 | 1406.3 | 3250 | 0.46 | 1118.12 | G300E | 4569500 | 35.85 | G300E | 0 | 0
500 | Story4 | C46 | 32 MPa RC Column (37.5 cm x 37.5 cm) | Column | 32MPa | Concrete Rectangular | 375 | 375 | 1406.3 | 3250 | 0.46 | 1118.12 | G300E | 4569500 | 35.85 | G300E | 0 | 0
501 | Story4 | C47 | 32 MPa RC Column (37.5 cm x 37.5 cm) | Column | 32MPa | Concrete Rectangular | 375 | 375 | 1406.3 | 3250 | 0.46 | 1118.12 | G300E | 4569500 | 35.85 | G300E | 0 | 0
502 | Story4 | C48 | 32 MPa RC Column (37.5 cm x 37.5 cm) | Column | 32MPa | Concrete Rectangular | 375 | 375 | 1406.3 | 3250 | 0.46 | 1118.12 | G300E | 4569500 | 35.85 | G300E | 0 | 0
503 | Story4 | C5 | 32 MPa RC Column (37.5 cm x 37.5 cm) | Column | 32MPa | Concrete Rectangular | 375 | 375 | 1406.3 | 3250 | 0.46 | 1118.12 | G300E | 4569500 | 35.85 | G300E | 0 | 0
504 | Story4 | C6 | 32 MPa RC Column (37.5 cm x 37.5 cm) | Column | 32MPa | Concrete Rectangular | 375 | 375 | 1406.3 | 3250 | 0.46 | 1118.12 | G300E | 4569500 | 35.85 | G300E | 0 | 0
505 | Story4 | C7 | 32 MPa RC Column (37.5 cm x 37.5 cm) | Column | 32MPa | Concrete Rectangular | 375 | 375 | 1406.3 | 3250 | 0.46 | 1118.12 | G300E | 4569500 | 35.85 | G300E | 0 | 0
506 | Story4 | C8 | 32 MPa RC Column (37.5 cm x 37.5 cm) | Column | 32MPa | Concrete Rectangular | 375 | 375 | 1406.3 | 3250 | 0.46 | 1118.12 | G300E | 4569500 | 35.85 | G300E | 0 | 0
507 | Story4 | C9 | 32 MPa RC Column (37.5 cm x 37.5 cm) | Column | 32MPa | Concrete Rectangular | 375 | 375 | 1406.3 | 3250 | 0.46 | 1118.12 | G300E | 4569500 | 35.85 | G300E | 0 | 0
508 | Story5 | C1 | 32 MPa RC Column (35 cm x 35 cm) | Column | 32MPa | Concrete Rectangular | 350 | 350 | 1225 | 3250 | 0.4 | 974.01 | G300E | 3981250 | 31.24 | G300E | 0 | 0
509 | Story5 | C10 | 32 MPa RC Column (35 cm x 35 cm) | Column | 32MPa | Concrete Rectangular | 350 | 350 | 1225 | 3250 | 0.4 | 974.01 | G300E | 17988750 | 141.15 | G300E | 0 | 0
510 | Story5 | C11 | 32 MPa RC Column (35 cm x 35 cm) | Column | 32MPa | Concrete Rectangular | 350 | 350 | 1225 | 3250 | 0.4 | 974.01 | G300E | 19012500 | 149.18 | G300E | 0 | 0
511 | Story5 | C12 | 32 MPa RC Column (35 cm x 35 cm) | Column | 32MPa | Concrete Rectangular | 350 | 350 | 1225 | 3250 | 0.4 | 974.01 | G300E | 12088916.67 | 94.85 | G300E | 0 | 0
512 | Story5 | C13 | 32 MPa RC Column (35 cm x 35 cm) | Column | 32MPa | Concrete Rectangular | 350 | 350 | 1225 | 3250 | 0.4 | 974.01 | G300E | 12088916.67 | 94.85 | G300E | 0 | 0
513 | Story5 | C14 | 32 MPa RC Column (35 cm x 35 cm) | Column | 32MPa | Concrete Rectangular | 350 | 350 | 1225 | 3250 | 0.4 | 974.01 | G300E | 19012500 | 149.18 | G300E | 0 | 0
514 | Story5 | C15 | 32 MPa RC Column (35 cm x 35 cm) | Column | 32MPa | Concrete Rectangular | 350 | 350 | 1225 | 3250 | 0.4 | 974.01 | G300E | 17989833.33 | 141.15 | G300E | 0 | 0
515 | Story5 | C16 | 32 MPa RC Column (35 cm x 35 cm) | Column | 32MPa | Concrete Rectangular | 350 | 350 | 1225 | 3250 | 0.4 | 974.01 | G300E | 3981250 | 31.24 | G300E | 0 | 0
516 | Story5 | C17 | 32 MPa RC Column (35 cm x 35 cm) | Column | 32MPa | Concrete Rectangular | 350 | 350 | 1225 | 3250 | 0.4 | 974.01 | G300E | 3981250 | 31.24 | G300E | 0 | 0
517 | Story5 | C18 | 32 MPa RC Column (35 cm x 35 cm) | Column | 32MPa | Concrete Rectangular | 350 | 350 | 1225 | 3250 | 0.4 | 974.01 | G300E | 21637416.67 | 169.78 | G300E | 0 | 0
518 | Story5 | C19 | 32 MPa RC Column (35 cm x 35 cm) | Column | 32MPa | Concrete Rectangular | 350 | 350 | 1225 | 3250 | 0.4 | 974.01 | G300E | 16523000 | 129.65 | G300E | 0 | 0
519 | Story5 | C2 | 32 MPa RC Column (35 cm x 35 cm) | Column | 32MPa | Concrete Rectangular | 350 | 350 | 1225 | 3250 | 0.4 | 974.01 | G300E | 3981250 | 31.24 | G300E | 0 | 0
520 | Story5 | C22 | 32 MPa RC Column (35 cm x 35 cm) | Column | 32MPa | Concrete Rectangular | 350 | 350 | 1225 | 3250 | 0.4 | 974.01 | G300E | 16504583.33 | 129.5 | G300E | 0 | 0
521 | Story5 | C23 | 32 MPa RC Column (35 cm x 35 cm) | Column | 32MPa | Concrete Rectangular | 350 | 350 | 1225 | 3250 | 0.4 | 974.01 | G300E | 21638500 | 169.78 | G300E | 0 | 0
522 | Story5 | C24 | 32 MPa RC Column (35 cm x 35 cm) | Column | 32MPa | Concrete Rectangular | 350 | 350 | 1225 | 3250 | 0.4 | 974.01 | G300E | 3981250 | 31.24 | G300E | 0 | 0
523 | Story5 | C25 | 32 MPa RC Column (35 cm x 35 cm) | Column | 32MPa | Concrete Rectangular | 350 | 350 | 1225 | 3250 | 0.4 | 974.01 | G300E | 3981250 | 31.24 | G300E | 0 | 0
524 | Story5 | C26 | 32 MPa RC Column (35 cm x 35 cm) | Column | 32MPa | Concrete Rectangular | 350 | 350 | 1225 | 3250 | 0.4 | 974.01 | G300E | 21637416.67 | 169.78 | G300E | 0 | 0
525 | Story5 | C27 | 32 MPa RC Column (35 cm x 35 cm) | Column | 32MPa | Concrete Rectangular | 350 | 350 | 1225 | 3250 | 0.4 | 974.01 | G300E | 16524083.33 | 129.65 | G300E | 0 | 0
526 | Story5 | C3 | 32 MPa RC Column (35 cm x 35 cm) | Column | 32MPa | Concrete Rectangular | 350 | 350 | 1225 | 3250 | 0.4 | 974.01 | G300E | 3981250 | 31.24 | G300E | 0 | 0
527 | Story5 | C30 | 32 MPa RC Column (35 cm x 35 cm) | Column | 32MPa | Concrete Rectangular | 350 | 350 | 1225 | 3250 | 0.4 | 974.01 | G300E | 16365916.67 | 128.41 | G300E | 0 | 0
528 | Story5 | C31 | 32 MPa RC Column (35 cm x 35 cm) | Column | 32MPa | Concrete Rectangular | 350 | 350 | 1225 | 3250 | 0.4 | 974.01 | G300E | 21608166.67 | 169.55 | G300E | 0 | 0
529 | Story5 | C32 | 32 MPa RC Column (35 cm x 35 cm) | Column | 32MPa | Concrete Rectangular | 350 | 350 | 1225 | 3250 | 0.4 | 974.01 | G300E | 3981250 | 31.24 | G300E | 0 | 0
530 | Story5 | C33 | 32 MPa RC Column (35 cm x 35 cm) | Column | 32MPa | Concrete Rectangular | 350 | 350 | 1225 | 3250 | 0.4 | 974.01 | G300E | 3981250 | 31.24 | G300E | 0 | 0
531 | Story5 | C34 | 32 MPa RC Column (35 cm x 35 cm) | Column | 32MPa | Concrete Rectangular | 350 | 350 | 1225 | 3250 | 0.4 | 974.01 | G300E | 17988750 | 141.15 | G300E | 0 | 0
532 | Story5 | C35 | 32 MPa RC Column (35 cm x 35 cm) | Column | 32MPa | Concrete Rectangular | 350 | 350 | 1225 | 3250 | 0.4 | 974.01 | G300E | 19012500 | 149.18 | G300E | 0 | 0
533 | Story5 | C36 | 32 MPa RC Column (35 cm x 35 cm) | Column | 32MPa | Concrete Rectangular | 350 | 350 | 1225 | 3250 | 0.4 | 974.01 | G300E | 12073750 | 94.74 | G300E | 0 | 0
534 | Story5 | C37 | 32 MPa RC Column (35 cm x 35 cm) | Column | 32MPa | Concrete Rectangular | 350 | 350 | 1225 | 3250 | 0.4 | 974.01 | G300E | 11929666.67 | 93.6 | G300E | 0 | 0
535 | Story5 | C38 | 32 MPa RC Column (35 cm x 35 cm) | Column | 32MPa | Concrete Rectangular | 350 | 350 | 1225 | 3250 | 0.4 | 974.01 | G300E | 19169583.33 | 150.41 | G300E | 0 | 0
536 | Story5 | C39 | 32 MPa RC Column (35 cm x 35 cm) | Column | 32MPa | Concrete Rectangular | 350 | 350 | 1225 | 3250 | 0.4 | 974.01 | G300E | 17988750 | 141.15 | G300E | 0 | 0
537 | Story5 | C4 | 32 MPa RC Column (35 cm x 35 cm) | Column | 32MPa | Concrete Rectangular | 350 | 350 | 1225 | 3250 | 0.4 | 974.01 | G300E | 3981250 | 31.24 | G300E | 0 | 0
538 | Story5 | C40 | 32 MPa RC Column (35 cm x 35 cm) | Column | 32MPa | Concrete Rectangular | 350 | 350 | 1225 | 3250 | 0.4 | 974.01 | G300E | 3981250 | 31.24 | G300E | 0 | 0
539 | Story5 | C41 | 32 MPa RC Column (35 cm x 35 cm) | Column | 32MPa | Concrete Rectangular | 350 | 350 | 1225 | 3250 | 0.4 | 974.01 | G300E | 3981250 | 31.24 | G300E | 0 | 0
540 | Story5 | C42 | 32 MPa RC Column (35 cm x 35 cm) | Column | 32MPa | Concrete Rectangular | 350 | 350 | 1225 | 3250 | 0.4 | 974.01 | G300E | 3981250 | 31.24 | G300E | 0 | 0
541 | Story5 | C43 | 32 MPa RC Column (35 cm x 35 cm) | Column | 32MPa | Concrete Rectangular | 350 | 350 | 1225 | 3250 | 0.4 | 974.01 | G300E | 3981250 | 31.24 | G300E | 0 | 0
542 | Story5 | C44 | 32 MPa RC Column (35 cm x 35 cm) | Column | 32MPa | Concrete Rectangular | 350 | 350 | 1225 | 3250 | 0.4 | 974.01 | G300E | 3981250 | 31.24 | G300E | 0 | 0
543 | Story5 | C45 | 32 MPa RC Column (35 cm x 35 cm) | Column | 32MPa | Concrete Rectangular | 350 | 350 | 1225 | 3250 | 0.4 | 974.01 | G300E | 3981250 | 31.24 | G300E | 0 | 0
544 | Story5 | C46 | 32 MPa RC Column (35 cm x 35 cm) | Column | 32MPa | Concrete Rectangular | 350 | 350 | 1225 | 3250 | 0.4 | 974.01 | G300E | 3981250 | 31.24 | G300E | 0 | 0
545 | Story5 | C47 | 32 MPa RC Column (35 cm x 35 cm) | Column | 32MPa | Concrete Rectangular | 350 | 350 | 1225 | 3250 | 0.4 | 974.01 | G300E | 3981250 | 31.24 | G300E | 0 | 0
546 | Story5 | C48 | 32 MPa RC Column (35 cm x 35 cm) | Column | 32MPa | Concrete Rectangular | 350 | 350 | 1225 | 3250 | 0.4 | 974.01 | G300E | 3981250 | 31.24 | G300E | 0 | 0
547 | Story5 | C5 | 32 MPa RC Column (35 cm x 35 cm) | Column | 32MPa | Concrete Rectangular | 350 | 350 | 1225 | 3250 | 0.4 | 974.01 | G300E | 3981250 | 31.24 | G300E | 0 | 0
548 | Story5 | C6 | 32 MPa RC Column (35 cm x 35 cm) | Column | 32MPa | Concrete Rectangular | 350 | 350 | 1225 | 3250 | 0.4 | 974.01 | G300E | 3981250 | 31.24 | G300E | 0 | 0
549 | Story5 | C7 | 32 MPa RC Column (35 cm x 35 cm) | Column | 32MPa | Concrete Rectangular | 350 | 350 | 1225 | 3250 | 0.4 | 974.01 | G300E | 3981250 | 31.24 | G300E | 0 | 0
550 | Story5 | C8 | 32 MPa RC Column (35 cm x 35 cm) | Column | 32MPa | Concrete Rectangular | 350 | 350 | 1225 | 3250 | 0.4 | 974.01 | G300E | 3981250 | 31.24 | G300E | 0 | 0
551 | Story5 | C9 | 32 MPa RC Column (35 cm x 35 cm) | Column | 32MPa | Concrete Rectangular | 350 | 350 | 1225 | 3250 | 0.4 | 974.01 | G300E | 3981250 | 31.24 | G300E | 0 | 0
552 | Story6 | C1 | 32 MPa RC Column (35 cm x 35 cm) | Column | 32MPa | Concrete Rectangular | 350 | 350 | 1225 | 3250 | 0.4 | 974.01 | G300E | 3981250 | 31.24 | G300E | 0 | 0
553 | Story6 | C10 | 32 MPa RC Column (35 cm x 35 cm) | Column | 32MPa | Concrete Rectangular | 350 | 350 | 1225 | 3250 | 0.4 | 974.01 | G300E | 12930666.67 | 101.46 | G300E | 0 | 0
554 | Story6 | C11 | 32 MPa RC Column (35 cm x 35 cm) | Column | 32MPa | Concrete Rectangular | 350 | 350 | 1225 | 3250 | 0.4 | 974.01 | G300E | 13683583.33 | 107.37 | G300E | 0 | 0
555 | Story6 | C12 | 32 MPa RC Column (35 cm x 35 cm) | Column | 32MPa | Concrete Rectangular | 350 | 350 | 1225 | 3250 | 0.4 | 974.01 | G300E | 7184666.67 | 56.37 | G300E | 0 | 0
556 | Story6 | C13 | 32 MPa RC Column (35 cm x 35 cm) | Column | 32MPa | Concrete Rectangular | 350 | 350 | 1225 | 3250 | 0.4 | 974.01 | G300E | 7184666.67 | 56.37 | G300E | 0 | 0
557 | Story6 | C14 | 32 MPa RC Column (35 cm x 35 cm) | Column | 32MPa | Concrete Rectangular | 350 | 350 | 1225 | 3250 | 0.4 | 974.01 | G300E | 13683583.33 | 107.37 | G300E | 0 | 0
558 | Story6 | C15 | 32 MPa RC Column (35 cm x 35 cm) | Column | 32MPa | Concrete Rectangular | 350 | 350 | 1225 | 3250 | 0.4 | 974.01 | G300E | 12931750 | 101.47 | G300E | 0 | 0
559 | Story6 | C16 | 32 MPa RC Column (35 cm x 35 cm) | Column | 32MPa | Concrete Rectangular | 350 | 350 | 1225 | 3250 | 0.4 | 974.01 | G300E | 3981250 | 31.24 | G300E | 0 | 0
560 | Story6 | C17 | 32 MPa RC Column (35 cm x 35 cm) | Column | 32MPa | Concrete Rectangular | 350 | 350 | 1225 | 3250 | 0.4 | 974.01 | G300E | 3981250 | 31.24 | G300E | 0 | 0
561 | Story6 | C18 | 32 MPa RC Column (35 cm x 35 cm) | Column | 32MPa | Concrete Rectangular | 350 | 350 | 1225 | 3250 | 0.4 | 974.01 | G300E | 20855250 | 163.64 | G300E | 0 | 0
562 | Story6 | C19 | 32 MPa RC Column (35 cm x 35 cm) | Column | 32MPa | Concrete Rectangular | 350 | 350 | 1225 | 3250 | 0.4 | 974.01 | G300E | 11343583.33 | 89.01 | G300E | 0 | 0
563 | Story6 | C2 | 32 MPa RC Column (35 cm x 35 cm) | Column | 32MPa | Concrete Rectangular | 350 | 350 | 1225 | 3250 | 0.4 | 974.01 | G300E | 3981250 | 31.24 | G300E | 0 | 0
564 | Story6 | C22 | 32 MPa RC Column (35 cm x 35 cm) | Column | 32MPa | Concrete Rectangular | 350 | 350 | 1225 | 3250 | 0.4 | 974.01 | G300E | 11327333.33 | 88.88 | G300E | 0 | 0
565 | Story6 | C23 | 32 MPa RC Column (35 cm x 35 cm) | Column | 32MPa | Concrete Rectangular | 350 | 350 | 1225 | 3250 | 0.4 | 974.01 | G300E | 20628833.33 | 161.86 | G300E | 0 | 0
566 | Story6 | C24 | 32 MPa RC Column (35 cm x 35 cm) | Column | 32MPa | Concrete Rectangular | 350 | 350 | 1225 | 3250 | 0.4 | 974.01 | G300E | 3981250 | 31.24 | G300E | 0 | 0
567 | Story6 | C25 | 32 MPa RC Column (35 cm x 35 cm) | Column | 32MPa | Concrete Rectangular | 350 | 350 | 1225 | 3250 | 0.4 | 974.01 | G300E | 3981250 | 31.24 | G300E | 0 | 0
568 | Story6 | C26 | 32 MPa RC Column (35 cm x 35 cm) | Column | 32MPa | Concrete Rectangular | 350 | 350 | 1225 | 3250 | 0.4 | 974.01 | G300E | 20891000 | 163.92 | G300E | 0 | 0
569 | Story6 | C27 | 32 MPa RC Column (35 cm x 35 cm) | Column | 32MPa | Concrete Rectangular | 350 | 350 | 1225 | 3250 | 0.4 | 974.01 | G300E | 11345750 | 89.02 | G300E | 0 | 0
570 | Story6 | C3 | 32 MPa RC Column (35 cm x 35 cm) | Column | 32MPa | Concrete Rectangular | 350 | 350 | 1225 | 3250 | 0.4 | 974.01 | G300E | 3981250 | 31.24 | G300E | 0 | 0
571 | Story6 | C30 | 32 MPa RC Column (35 cm x 35 cm) | Column | 32MPa | Concrete Rectangular | 350 | 350 | 1225 | 3250 | 0.4 | 974.01 | G300E | 11208166.67 | 87.94 | G300E | 0 | 0
572 | Story6 | C31 | 32 MPa RC Column (35 cm x 35 cm) | Column | 32MPa | Concrete Rectangular | 350 | 350 | 1225 | 3250 | 0.4 | 974.01 | G300E | 20668916.67 | 162.18 | G300E | 0 | 0
573 | Story6 | C32 | 32 MPa RC Column (35 cm x 35 cm) | Column | 32MPa | Concrete Rectangular | 350 | 350 | 1225 | 3250 | 0.4 | 974.01 | G300E | 3981250 | 31.24 | G300E | 0 | 0
574 | Story6 | C33 | 32 MPa RC Column (35 cm x 35 cm) | Column | 32MPa | Concrete Rectangular | 350 | 350 | 1225 | 3250 | 0.4 | 974.01 | G300E | 3981250 | 31.24 | G300E | 0 | 0
575 | Story6 | C34 | 32 MPa RC Column (35 cm x 35 cm) | Column | 32MPa | Concrete Rectangular | 350 | 350 | 1225 | 3250 | 0.4 | 974.01 | G300E | 12931750 | 101.47 | G300E | 0 | 0
576 | Story6 | C35 | 32 MPa RC Column (35 cm x 35 cm) | Column | 32MPa | Concrete Rectangular | 350 | 350 | 1225 | 3250 | 0.4 | 974.01 | G300E | 13684666.67 | 107.37 | G300E | 0 | 0
577 | Story6 | C36 | 32 MPa RC Column (35 cm x 35 cm) | Column | 32MPa | Concrete Rectangular | 350 | 350 | 1225 | 3250 | 0.4 | 974.01 | G300E | 7172750 | 56.28 | G300E | 0 | 0
578 | Story6 | C37 | 32 MPa RC Column (35 cm x 35 cm) | Column | 32MPa | Concrete Rectangular | 350 | 350 | 1225 | 3250 | 0.4 | 974.01 | G300E | 7065500 | 55.44 | G300E | 0 | 0
579 | Story6 | C38 | 32 MPa RC Column (35 cm x 35 cm) | Column | 32MPa | Concrete Rectangular | 350 | 350 | 1225 | 3250 | 0.4 | 974.01 | G300E | 13815750 | 108.4 | G300E | 0 | 0
580 | Story6 | C39 | 32 MPa RC Column (35 cm x 35 cm) | Column | 32MPa | Concrete Rectangular | 350 | 350 | 1225 | 3250 | 0.4 | 974.01 | G300E | 12931750 | 101.47 | G300E | 0 | 0
581 | Story6 | C4 | 32 MPa RC Column (35 cm x 35 cm) | Column | 32MPa | Concrete Rectangular | 350 | 350 | 1225 | 3250 | 0.4 | 974.01 | G300E | 3981250 | 31.24 | G300E | 0 | 0
582 | Story6 | C40 | 32 MPa RC Column (35 cm x 35 cm) | Column | 32MPa | Concrete Rectangular | 350 | 350 | 1225 | 3250 | 0.4 | 974.01 | G300E | 3981250 | 31.24 | G300E | 0 | 0
583 | Story6 | C41 | 32 MPa RC Column (35 cm x 35 cm) | Column | 32MPa | Concrete Rectangular | 350 | 350 | 1225 | 3250 | 0.4 | 974.01 | G300E | 3981250 | 31.24 | G300E | 0 | 0
584 | Story6 | C42 | 32 MPa RC Column (35 cm x 35 cm) | Column | 32MPa | Concrete Rectangular | 350 | 350 | 1225 | 3250 | 0.4 | 974.01 | G300E | 3981250 | 31.24 | G300E | 0 | 0
585 | Story6 | C43 | 32 MPa RC Column (35 cm x 35 cm) | Column | 32MPa | Concrete Rectangular | 350 | 350 | 1225 | 3250 | 0.4 | 974.01 | G300E | 3981250 | 31.24 | G300E | 0 | 0
586 | Story6 | C44 | 32 MPa RC Column (35 cm x 35 cm) | Column | 32MPa | Concrete Rectangular | 350 | 350 | 1225 | 3250 | 0.4 | 974.01 | G300E | 3981250 | 31.24 | G300E | 0 | 0
587 | Story6 | C45 | 32 MPa RC Column (35 cm x 35 cm) | Column | 32MPa | Concrete Rectangular | 350 | 350 | 1225 | 3250 | 0.4 | 974.01 | G300E | 3981250 | 31.24 | G300E | 0 | 0
588 | Story6 | C46 | 32 MPa RC Column (35 cm x 35 cm) | Column | 32MPa | Concrete Rectangular | 350 | 350 | 1225 | 3250 | 0.4 | 974.01 | G300E | 3981250 | 31.24 | G300E | 0 | 0
589 | Story6 | C47 | 32 MPa RC Column (35 cm x 35 cm) | Column | 32MPa | Concrete Rectangular | 350 | 350 | 1225 | 3250 | 0.4 | 974.01 | G300E | 3981250 | 31.24 | G300E | 0 | 0
590 | Story6 | C48 | 32 MPa RC Column (35 cm x 35 cm) | Column | 32MPa | Concrete Rectangular | 350 | 350 | 1225 | 3250 | 0.4 | 974.01 | G300E | 3981250 | 31.24 | G300E | 0 | 0
591 | Story6 | C5 | 32 MPa RC Column (35 cm x 35 cm) | Column | 32MPa | Concrete Rectangular | 350 | 350 | 1225 | 3250 | 0.4 | 974.01 | G300E | 3981250 | 31.24 | G300E | 0 | 0
592 | Story6 | C6 | 32 MPa RC Column (35 cm x 35 cm) | Column | 32MPa | Concrete Rectangular | 350 | 350 | 1225 | 3250 | 0.4 | 974.01 | G300E | 3981250 | 31.24 | G300E | 0 | 0
593 | Story6 | C7 | 32 MPa RC Column (35 cm x 35 cm) | Column | 32MPa | Concrete Rectangular | 350 | 350 | 1225 | 3250 | 0.4 | 974.01 | G300E | 3981250 | 31.24 | G300E | 0 | 0
594 | Story6 | C8 | 32 MPa RC Column (35 cm x 35 cm) | Column | 32MPa | Concrete Rectangular | 350 | 350 | 1225 | 3250 | 0.4 | 974.01 | G300E | 3981250 | 31.24 | G300E | 0 | 0
595 | Story6 | C9 | 32 MPa RC Column (35 cm x 35 cm) | Column | 32MPa | Concrete Rectangular | 350 | 350 | 1225 | 3250 | 0.4 | 974.01 | G300E | 3981250 | 31.24 | G300E | 0 | 0
596 | Story6 | D1 | 32 MPa RC Column (77.5 cm x 77.5 cm) | Column | 32MPa | Concrete Rectangular | 775 | 775 | 6006.3 | 26893.1 | 16.15 | 39517.23 | G300E | 1166238704.29 | 9150.74 | G300E | 0 | 0
597 | Story6 | D10 | 32 MPa RC Column (77.5 cm x 77.5 cm) | Column | 32MPa | Concrete Rectangular | 775 | 775 | 6006.3 | 26893.1 | 16.15 | 39517.23 | G300E | 1093044650.46 | 8576.43 | G300E | 0 | 0
598 | Story6 | D11 | 32 MPa RC Column (80 cm x 80 cm) | Column | 32MPa | Concrete Rectangular | 800 | 800 | 6400 | 31890.4 | 20.41 | 49932.37 | G300E | 1464198285.88 | 11488.64 | G300E | 0 | 0
599 | Story6 | D12 | 32 MPa RC Column (77.5 cm x 77.5 cm) | Column | 32MPa | Concrete Rectangular | 775 | 775 | 6006.3 | 26893.1 | 16.15 | 39517.23 | G300E | 1166488212.5 | 9152.7 | G300E | 0 | 0
600 | Story6 | D2 | 32 MPa RC Column (82.5 cm x 82.5 cm) | Column | 32MPa | Concrete Rectangular | 825 | 825 | 6806.3 | 31890.4 | 21.71 | 53101.9 | G300E | 1334504812.64 | 10471.02 | G300E | 0 | 0
601 | Story6 | D3 | 32 MPa RC Column (77.5 cm x 77.5 cm) | Column | 32MPa | Concrete Rectangular | 775 | 775 | 6006.3 | 26893.1 | 16.15 | 39517.23 | G300E | 1092830999.72 | 8574.76 | G300E | 0 | 0
602 | Story6 | D4 | 32 MPa RC Column (77.5 cm x 77.5 cm) | Column | 32MPa | Concrete Rectangular | 775 | 775 | 6006.3 | 26893.1 | 16.15 | 39517.23 | G300E | 1092828011.6 | 8574.73 | G300E | 0 | 0
603 | Story6 | D5 | 32 MPa RC Column (77.5 cm x 77.5 cm) | Column | 32MPa | Concrete Rectangular | 775 | 775 | 6006.3 | 26893.1 | 16.15 | 39517.23 | G300E | 1166432932.24 | 9152.27 | G300E | 0 | 0
604 | Story6 | D6 | 32 MPa RC Column (80 cm x 80 cm) | Column | 32MPa | Concrete Rectangular | 800 | 800 | 6400 | 31890.4 | 20.41 | 49932.37 | G300E | 1464198285.88 | 11488.64 | G300E | 0 | 0
605 | Story6 | D7 | 32 MPa RC Column (82.5 cm x 82.5 cm) | Column | 32MPa | Concrete Rectangular | 825 | 825 | 6806.3 | 31890.4 | 21.71 | 53101.9 | G300E | 1334847634.44 | 10473.71 | G300E | 0 | 0
606 | Story6 | D8 | 32 MPa RC Column (77.5 cm x 77.5 cm) | Column | 32MPa | Concrete Rectangular | 775 | 775 | 6006.3 | 26893.1 | 16.15 | 39517.23 | G300E | 1166313407.35 | 9151.33 | G300E | 0 | 0
607 | Story6 | D9 | 32 MPa RC Column (77.5 cm x 77.5 cm) | Column | 32MPa | Concrete Rectangular | 775 | 775 | 6006.3 | 26893.1 | 16.15 | 39517.23 | G300E | 1093037180.16 | 8576.38 | G300E | 0 | 0
608 | Story7 | C1 | 32 MPa RC Column (30 cm x 30 cm) | Column | 32MPa | Concrete Rectangular | 300 | 300 | 900 | 3225 | 0.29 | 710.09 | G300E | 2902500 | 22.77 | G300E | 0 | 0
609 | Story7 | C10 | 32 MPa RC Column (30 cm x 30 cm) | Column | 32MPa | Concrete Rectangular | 300 | 300 | 900 | 3225 | 0.29 | 710.09 | G300E | 18737250 | 147.02 | G300E | 0 | 0
610 | Story7 | C11 | 32 MPa RC Column (30 cm x 30 cm) | Column | 32MPa | Concrete Rectangular | 300 | 300 | 900 | 3225 | 0.29 | 710.09 | G300E | 19519850 | 153.16 | G300E | 0 | 0
611 | Story7 | C12 | 32 MPa RC Column (30 cm x 30 cm) | Column | 32MPa | Concrete Rectangular | 300 | 300 | 900 | 3225 | 0.29 | 710.09 | G300E | 13913725 | 109.17 | G300E | 0 | 0
612 | Story7 | C13 | 32 MPa RC Column (30 cm x 30 cm) | Column | 32MPa | Concrete Rectangular | 300 | 300 | 900 | 3225 | 0.29 | 710.09 | G300E | 13913725 | 109.17 | G300E | 0 | 0
613 | Story7 | C14 | 32 MPa RC Column (30 cm x 30 cm) | Column | 32MPa | Concrete Rectangular | 300 | 300 | 900 | 3225 | 0.29 | 710.09 | G300E | 19520925 | 153.17 | G300E | 0 | 0
614 | Story7 | C15 | 32 MPa RC Column (30 cm x 30 cm) | Column | 32MPa | Concrete Rectangular | 300 | 300 | 900 | 3225 | 0.29 | 710.09 | G300E | 18738325 | 147.03 | G300E | 0 | 0
615 | Story7 | C16 | 32 MPa RC Column (30 cm x 30 cm) | Column | 32MPa | Concrete Rectangular | 300 | 300 | 900 | 3225 | 0.29 | 710.09 | G300E | 2902500 | 22.77 | G300E | 0 | 0
616 | Story7 | C17 | 32 MPa RC Column (30 cm x 30 cm) | Column | 32MPa | Concrete Rectangular | 300 | 300 | 900 | 3225 | 0.29 | 710.09 | G300E | 2902500 | 22.77 | G300E | 0 | 0
617 | Story7 | C18 | 32 MPa RC Column (30 cm x 30 cm) | Column | 32MPa | Concrete Rectangular | 300 | 300 | 900 | 3225 | 0.29 | 710.09 | G300E | 21954725 | 172.26 | G300E | 0 | 0
618 | Story7 | C19 | 32 MPa RC Column (30 cm x 30 cm) | Column | 32MPa | Concrete Rectangular | 300 | 300 | 900 | 3225 | 0.29 | 710.09 | G300E | 17359100 | 136.21 | G300E | 0 | 0
619 | Story7 | C2 | 32 MPa RC Column (30 cm x 30 cm) | Column | 32MPa | Concrete Rectangular | 300 | 300 | 900 | 3225 | 0.29 | 710.09 | G300E | 2902500 | 22.77 | G300E | 0 | 0
620 | Story7 | C22 | 32 MPa RC Column (30 cm x 30 cm) | Column | 32MPa | Concrete Rectangular | 300 | 300 | 900 | 3225 | 0.29 | 710.09 | G300E | 17349425 | 136.13 | G300E | 0 | 0
621 | Story7 | C23 | 32 MPa RC Column (30 cm x 30 cm) | Column | 32MPa | Concrete Rectangular | 300 | 300 | 900 | 3225 | 0.29 | 710.09 | G300E | 21952575 | 172.25 | G300E | 0 | 0
622 | Story7 | C24 | 32 MPa RC Column (30 cm x 30 cm) | Column | 32MPa | Concrete Rectangular | 300 | 300 | 900 | 3225 | 0.29 | 710.09 | G300E | 2902500 | 22.77 | G300E | 0 | 0
623 | Story7 | C25 | 32 MPa RC Column (30 cm x 30 cm) | Column | 32MPa | Concrete Rectangular | 300 | 300 | 900 | 3225 | 0.29 | 710.09 | G300E | 2902500 | 22.77 | G300E | 0 | 0
624 | Story7 | C26 | 32 MPa RC Column (30 cm x 30 cm) | Column | 32MPa | Concrete Rectangular | 300 | 300 | 900 | 3225 | 0.29 | 710.09 | G300E | 21954725 | 172.26 | G300E | 0 | 0
625 | Story7 | C27 | 32 MPa RC Column (30 cm x 30 cm) | Column | 32MPa | Concrete Rectangular | 300 | 300 | 900 | 3225 | 0.29 | 710.09 | G300E | 17359100 | 136.21 | G300E | 0 | 0
626 | Story7 | C3 | 32 MPa RC Column (30 cm x 30 cm) | Column | 32MPa | Concrete Rectangular | 300 | 300 | 900 | 3225 | 0.29 | 710.09 | G300E | 2902500 | 22.77 | G300E | 0 | 0
627 | Story7 | C30 | 32 MPa RC Column (30 cm x 30 cm) | Column | 32MPa | Concrete Rectangular | 300 | 300 | 900 | 3225 | 0.29 | 710.09 | G300E | 17279550 | 135.58 | G300E | 0 | 0
628 | Story7 | C31 | 32 MPa RC Column (30 cm x 30 cm) | Column | 32MPa | Concrete Rectangular | 300 | 300 | 900 | 3225 | 0.29 | 710.09 | G300E | 21940750 | 172.16 | G300E | 0 | 0
629 | Story7 | C32 | 32 MPa RC Column (30 cm x 30 cm) | Column | 32MPa | Concrete Rectangular | 300 | 300 | 900 | 3225 | 0.29 | 710.09 | G300E | 2902500 | 22.77 | G300E | 0 | 0
630 | Story7 | C33 | 32 MPa RC Column (30 cm x 30 cm) | Column | 32MPa | Concrete Rectangular | 300 | 300 | 900 | 3225 | 0.29 | 710.09 | G300E | 2902500 | 22.77 | G300E | 0 | 0
631 | Story7 | C34 | 32 MPa RC Column (30 cm x 30 cm) | Column | 32MPa | Concrete Rectangular | 300 | 300 | 900 | 3225 | 0.29 | 710.09 | G300E | 18737250 | 147.02 | G300E | 0 | 0
632 | Story7 | C35 | 32 MPa RC Column (30 cm x 30 cm) | Column | 32MPa | Concrete Rectangular | 300 | 300 | 900 | 3225 | 0.29 | 710.09 | G300E | 19520925 | 153.17 | G300E | 0 | 0
633 | Story7 | C36 | 32 MPa RC Column (30 cm x 30 cm) | Column | 32MPa | Concrete Rectangular | 300 | 300 | 900 | 3225 | 0.29 | 710.09 | G300E | 13900825 | 109.07 | G300E | 0 | 0
634 | Story7 | C37 | 32 MPa RC Column (30 cm x 30 cm) | Column | 32MPa | Concrete Rectangular | 300 | 300 | 900 | 3225 | 0.29 | 710.09 | G300E | 13782575 | 108.14 | G300E | 0 | 0
635 | Story7 | C38 | 32 MPa RC Column (30 cm x 30 cm) | Column | 32MPa | Concrete Rectangular | 300 | 300 | 900 | 3225 | 0.29 | 710.09 | G300E | 19639175 | 154.1 | G300E | 0 | 0
636 | Story7 | C39 | 32 MPa RC Column (30 cm x 30 cm) | Column | 32MPa | Concrete Rectangular | 300 | 300 | 900 | 3225 | 0.29 | 710.09 | G300E | 18738325 | 147.03 | G300E | 0 | 0
637 | Story7 | C4 | 32 MPa RC Column (30 cm x 30 cm) | Column | 32MPa | Concrete Rectangular | 300 | 300 | 900 | 3225 | 0.29 | 710.09 | G300E | 4089945 | 32.09 | G300E | 0 | 0
638 | Story7 | C40 | 32 MPa RC Column (30 cm x 30 cm) | Column | 32MPa | Concrete Rectangular | 300 | 300 | 900 | 3225 | 0.29 | 710.09 | G300E | 2902500 | 22.77 | G300E | 0 | 0
639 | Story7 | C41 | 32 MPa RC Column (30 cm x 30 cm) | Column | 32MPa | Concrete Rectangular | 300 | 300 | 900 | 3225 | 0.29 | 710.09 | G300E | 2902500 | 22.77 | G300E | 0 | 0
640 | Story7 | C42 | 32 MPa RC Column (30 cm x 30 cm) | Column | 32MPa | Concrete Rectangular | 300 | 300 | 900 | 3225 | 0.29 | 710.09 | G300E | 2902500 | 22.77 | G300E | 0 | 0
641 | Story7 | C43 | 32 MPa RC Column (30 cm x 30 cm) | Column | 32MPa | Concrete Rectangular | 300 | 300 | 900 | 3225 | 0.29 | 710.09 | G300E | 2902500 | 22.77 | G300E | 0 | 0
642 | Story7 | C44 | 32 MPa RC Column (30 cm x 30 cm) | Column | 32MPa | Concrete Rectangular | 300 | 300 | 900 | 3225 | 0.29 | 710.09 | G300E | 4090590 | 32.1 | G300E | 0 | 0
643 | Story7 | C45 | 32 MPa RC Column (30 cm x 30 cm) | Column | 32MPa | Concrete Rectangular | 300 | 300 | 900 | 3225 | 0.29 | 710.09 | G300E | 4084785 | 32.05 | G300E | 0 | 0
644 | Story7 | C46 | 32 MPa RC Column (30 cm x 30 cm) | Column | 32MPa | Concrete Rectangular | 300 | 300 | 900 | 3225 | 0.29 | 710.09 | G300E | 2902500 | 22.77 | G300E | 0 | 0
645 | Story7 | C47 | 32 MPa RC Column (30 cm x 30 cm) | Column | 32MPa | Concrete Rectangular | 300 | 300 | 900 | 3225 | 0.29 | 710.09 | G300E | 2902500 | 22.77 | G300E | 0 | 0
646 | Story7 | C48 | 32 MPa RC Column (30 cm x 30 cm) | Column | 32MPa | Concrete Rectangular | 300 | 300 | 900 | 3225 | 0.29 | 710.09 | G300E | 2902500 | 22.77 | G300E | 0 | 0
647 | Story7 | C5 | 32 MPa RC Column (30 cm x 30 cm) | Column | 32MPa | Concrete Rectangular | 300 | 300 | 900 | 3225 | 0.29 | 710.09 | G300E | 4089945 | 32.09 | G300E | 0 | 0
648 | Story7 | C6 | 32 MPa RC Column (30 cm x 30 cm) | Column | 32MPa | Concrete Rectangular | 300 | 300 | 900 | 3225 | 0.29 | 710.09 | G300E | 2902500 | 22.77 | G300E | 0 | 0
649 | Story7 | C7 | 32 MPa RC Column (30 cm x 30 cm) | Column | 32MPa | Concrete Rectangular | 300 | 300 | 900 | 3225 | 0.29 | 710.09 | G300E | 2902500 | 22.77 | G300E | 0 | 0
650 | Story7 | C8 | 32 MPa RC Column (30 cm x 30 cm) | Column | 32MPa | Concrete Rectangular | 300 | 300 | 900 | 3225 | 0.29 | 710.09 | G300E | 2902500 | 22.77 | G300E | 0 | 0
651 | Story7 | C9 | 32 MPa RC Column (30 cm x 30 cm) | Column | 32MPa | Concrete Rectangular | 300 | 300 | 900 | 3225 | 0.29 | 710.09 | G300E | 2902500 | 22.77 | G300E | 0 | 0
652 | Story8 | C1 | 32 MPa RC Column (30 cm x 30 cm) | Column | 32MPa | Concrete Rectangular | 300 | 300 | 900 | 3225 | 0.29 | 710.09 | G300E | 2902500 | 22.77 | G300E | 0 | 0
653 | Story8 | C10 | 32 MPa RC Column (30 cm x 30 cm) | Column | 32MPa | Concrete Rectangular | 300 | 300 | 900 | 3225 | 0.29 | 710.09 | G300E | 14291050 | 112.13 | G300E | 0 | 0
654 | Story8 | C11 | 32 MPa RC Column (30 cm x 30 cm) | Column | 32MPa | Concrete Rectangular | 300 | 300 | 900 | 3225 | 0.29 | 710.09 | G300E | 14724275 | 115.53 | G300E | 0 | 0
655 | Story8 | C12 | 32 MPa RC Column (30 cm x 30 cm) | Column | 32MPa | Concrete Rectangular | 300 | 300 | 900 | 3225 | 0.29 | 710.09 | G300E | 9716925 | 76.24 | G300E | 0 | 0
656 | Story8 | C13 | 32 MPa RC Column (30 cm x 30 cm) | Column | 32MPa | Concrete Rectangular | 300 | 300 | 900 | 3225 | 0.29 | 710.09 | G300E | 9716925 | 76.24 | G300E | 0 | 0
657 | Story8 | C14 | 32 MPa RC Column (30 cm x 30 cm) | Column | 32MPa | Concrete Rectangular | 300 | 300 | 900 | 3225 | 0.29 | 710.09 | G300E | 14726425 | 115.55 | G300E | 0 | 0
658 | Story8 | C15 | 32 MPa RC Column (30 cm x 30 cm) | Column | 32MPa | Concrete Rectangular | 300 | 300 | 900 | 3225 | 0.29 | 710.09 | G300E | 14292125 | 112.14 | G300E | 0 | 0
659 | Story8 | C16 | 32 MPa RC Column (30 cm x 30 cm) | Column | 32MPa | Concrete Rectangular | 300 | 300 | 900 | 3225 | 0.29 | 710.09 | G300E | 2902500 | 22.77 | G300E | 0 | 0
660 | Story8 | C17 | 32 MPa RC Column (30 cm x 30 cm) | Column | 32MPa | Concrete Rectangular | 300 | 300 | 900 | 3225 | 0.29 | 710.09 | G300E | 2902500 | 22.77 | G300E | 0 | 0
661 | Story8 | C18 | 32 MPa RC Column (30 cm x 30 cm) | Column | 32MPa | Concrete Rectangular | 300 | 300 | 900 | 3225 | 0.29 | 710.09 | G300E | 20815225 | 163.32 | G300E | 0 | 0
662 | Story8 | C19 | 32 MPa RC Column (30 cm x 30 cm) | Column | 32MPa | Concrete Rectangular | 300 | 300 | 900 | 3225 | 0.29 | 710.09 | G300E | 12945150 | 101.57 | G300E | 0 | 0
663 | Story8 | C2 | 32 MPa RC Column (30 cm x 30 cm) | Column | 32MPa | Concrete Rectangular | 300 | 300 | 900 | 3225 | 0.29 | 710.09 | G300E | 4040925 | 31.71 | G300E | 0 | 0
664 | Story8 | C22 | 32 MPa RC Column (30 cm x 30 cm) | Column | 32MPa | Concrete Rectangular | 300 | 300 | 900 | 3225 | 0.29 | 710.09 | G300E | 12929025 | 101.45 | G300E | 0 | 0
665 | Story8 | C23 | 32 MPa RC Column (30 cm x 30 cm) | Column | 32MPa | Concrete Rectangular | 300 | 300 | 900 | 3225 | 0.29 | 710.09 | G300E | 20432525 | 160.32 | G300E | 0 | 0
666 | Story8 | C24 | 32 MPa RC Column (30 cm x 30 cm) | Column | 32MPa | Concrete Rectangular | 300 | 300 | 900 | 3225 | 0.29 | 710.09 | G300E | 2902500 | 22.77 | G300E | 0 | 0
667 | Story8 | C25 | 32 MPa RC Column (30 cm x 30 cm) | Column | 32MPa | Concrete Rectangular | 300 | 300 | 900 | 3225 | 0.29 | 710.09 | G300E | 2902500 | 22.77 | G300E | 0 | 0
668 | Story8 | C26 | 32 MPa RC Column (30 cm x 30 cm) | Column | 32MPa | Concrete Rectangular | 300 | 300 | 900 | 3225 | 0.29 | 710.09 | G300E | 20889400 | 163.91 | G300E | 0 | 0
669 | Story8 | C27 | 32 MPa RC Column (30 cm x 30 cm) | Column | 32MPa | Concrete Rectangular | 300 | 300 | 900 | 3225 | 0.29 | 710.09 | G300E | 12946225 | 101.58 | G300E | 0 | 0
670 | Story8 | C3 | 32 MPa RC Column (30 cm x 30 cm) | Column | 32MPa | Concrete Rectangular | 300 | 300 | 900 | 3225 | 0.29 | 710.09 | G300E | 2902500 | 22.77 | G300E | 0 | 0
671 | Story8 | C30 | 32 MPa RC Column (30 cm x 30 cm) | Column | 32MPa | Concrete Rectangular | 300 | 300 | 900 | 3225 | 0.29 | 710.09 | G300E | 12834425 | 100.7 | G300E | 0 | 0
672 | Story8 | C31 | 32 MPa RC Column (30 cm x 30 cm) | Column | 32MPa | Concrete Rectangular | 300 | 300 | 900 | 3225 | 0.29 | 710.09 | G300E | 21036675 | 165.06 | G300E | 0 | 0
673 | Story8 | C32 | 32 MPa RC Column (30 cm x 30 cm) | Column | 32MPa | Concrete Rectangular | 300 | 300 | 900 | 3225 | 0.29 | 710.09 | G300E | 2902500 | 22.77 | G300E | 0 | 0
674 | Story8 | C33 | 32 MPa RC Column (30 cm x 30 cm) | Column | 32MPa | Concrete Rectangular | 300 | 300 | 900 | 3225 | 0.29 | 710.09 | G300E | 2902500 | 22.77 | G300E | 0 | 0
675 | Story8 | C34 | 32 MPa RC Column (30 cm x 30 cm) | Column | 32MPa | Concrete Rectangular | 300 | 300 | 900 | 3225 | 0.29 | 710.09 | G300E | 14291050 | 112.13 | G300E | 0 | 0
676 | Story8 | C35 | 32 MPa RC Column (30 cm x 30 cm) | Column | 32MPa | Concrete Rectangular | 300 | 300 | 900 | 3225 | 0.29 | 710.09 | G300E | 14726425 | 115.55 | G300E | 0 | 0
677 | Story8 | C36 | 32 MPa RC Column (30 cm x 30 cm) | Column | 32MPa | Concrete Rectangular | 300 | 300 | 900 | 3225 | 0.29 | 710.09 | G300E | 9705100 | 76.15 | G300E | 0 | 0
678 | Story8 | C37 | 32 MPa RC Column (30 cm x 30 cm) | Column | 32MPa | Concrete Rectangular | 300 | 300 | 900 | 3225 | 0.29 | 710.09 | G300E | 9611575 | 75.42 | G300E | 0 | 0
679 | Story8 | C38 | 32 MPa RC Column (30 cm x 30 cm) | Column | 32MPa | Concrete Rectangular | 300 | 300 | 900 | 3225 | 0.29 | 710.09 | G300E | 14813500 | 116.23 | G300E | 0 | 0
680 | Story8 | C39 | 32 MPa RC Column (30 cm x 30 cm) | Column | 32MPa | Concrete Rectangular | 300 | 300 | 900 | 3225 | 0.29 | 710.09 | G300E | 14292125 | 112.14 | G300E | 0 | 0
681 | Story8 | C4 | 32 MPa RC Column (30 cm x 30 cm) | Column | 32MPa | Concrete Rectangular | 300 | 300 | 900 | 3225 | 0.29 | 710.09 | G300E | 2902500 | 22.77 | G300E | 0 | 0
682 | Story8 | C40 | 32 MPa RC Column (30 cm x 30 cm) | Column | 32MPa | Concrete Rectangular | 300 | 300 | 900 | 3225 | 0.29 | 710.09 | G300E | 2902500 | 22.77 | G300E | 0 | 0
683 | Story8 | C41 | 32 MPa RC Column (30 cm x 30 cm) | Column | 32MPa | Concrete Rectangular | 300 | 300 | 900 | 3225 | 0.29 | 710.09 | G300E | 2902500 | 22.77 | G300E | 0 | 0
684 | Story8 | C42 | 32 MPa RC Column (30 cm x 30 cm) | Column | 32MPa | Concrete Rectangular | 300 | 300 | 900 | 3225 | 0.29 | 710.09 | G300E | 4041570 | 31.71 | G300E | 0 | 0
685 | Story8 | C43 | 32 MPa RC Column (30 cm x 30 cm) | Column | 32MPa | Concrete Rectangular | 300 | 300 | 900 | 3225 | 0.29 | 710.09 | G300E | 2902500 | 22.77 | G300E | 0 | 0
686 | Story8 | C44 | 32 MPa RC Column (30 cm x 30 cm) | Column | 32MPa | Concrete Rectangular | 300 | 300 | 900 | 3225 | 0.29 | 710.09 | G300E | 2902500 | 22.77 | G300E | 0 | 0
687 | Story8 | C45 | 32 MPa RC Column (30 cm x 30 cm) | Column | 32MPa | Concrete Rectangular | 300 | 300 | 900 | 3225 | 0.29 | 710.09 | G300E | 2902500 | 22.77 | G300E | 0 | 0
688 | Story8 | C46 | 32 MPa RC Column (30 cm x 30 cm) | Column | 32MPa | Concrete Rectangular | 300 | 300 | 900 | 3225 | 0.29 | 710.09 | G300E | 2902500 | 22.77 | G300E | 0 | 0
689 | Story8 | C47 | 32 MPa RC Column (30 cm x 30 cm) | Column | 32MPa | Concrete Rectangular | 300 | 300 | 900 | 3225 | 0.29 | 710.09 | G300E | 4042215 | 31.72 | G300E | 0 | 0
690 | Story8 | C48 | 32 MPa RC Column (30 cm x 30 cm) | Column | 32MPa | Concrete Rectangular | 300 | 300 | 900 | 3225 | 0.29 | 710.09 | G300E | 2902500 | 22.77 | G300E | 0 | 0
691 | Story8 | C5 | 32 MPa RC Column (30 cm x 30 cm) | Column | 32MPa | Concrete Rectangular | 300 | 300 | 900 | 3225 | 0.29 | 710.09 | G300E | 2902500 | 22.77 | G300E | 0 | 0
692 | Story8 | C6 | 32 MPa RC Column (30 cm x 30 cm) | Column | 32MPa | Concrete Rectangular | 300 | 300 | 900 | 3225 | 0.29 | 710.09 | G300E | 2902500 | 22.77 | G300E | 0 | 0
693 | Story8 | C7 | 32 MPa RC Column (30 cm x 30 cm) | Column | 32MPa | Concrete Rectangular | 300 | 300 | 900 | 3225 | 0.29 | 710.09 | G300E | 4041570 | 31.71 | G300E | 0 | 0
694 | Story8 | C8 | 32 MPa RC Column (30 cm x 30 cm) | Column | 32MPa | Concrete Rectangular | 300 | 300 | 900 | 3225 | 0.29 | 710.09 | G300E | 2902500 | 22.77 | G300E | 0 | 0
695 | Story8 | C9 | 32 MPa RC Column (30 cm x 30 cm) | Column | 32MPa | Concrete Rectangular | 300 | 300 | 900 | 3225 | 0.29 | 710.09 | G300E | 2902500 | 22.77 | G300E | 0 | 0
696 | Story9 | C1 | 32 MPa RC Column (27.5 cm x 27.5 cm) | Column | 32MPa | Concrete Rectangular | 275 | 275 | 756.3 | 3225 | 0.24 | 596.67 | G300E | 2438100 | 19.13 | G300E | 0 | 0
697 | Story9 | C10 | 32 MPa RC Column (27.5 cm x 27.5 cm) | Column | 32MPa | Concrete Rectangular | 275 | 275 | 756.3 | 3225 | 0.24 | 596.67 | G300E | 15646625 | 122.77 | G300E | 0 | 0
698 | Story9 | C11 | 32 MPa RC Column (27.5 cm x 27.5 cm) | Column | 32MPa | Concrete Rectangular | 275 | 275 | 756.3 | 3225 | 0.24 | 596.67 | G300E | 16303450 | 127.92 | G300E | 0 | 0
699 | Story9 | C12 | 32 MPa RC Column (27.5 cm x 27.5 cm) | Column | 32MPa | Concrete Rectangular | 275 | 275 | 756.3 | 3225 | 0.24 | 596.67 | G300E | 11508950 | 90.3 | G300E | 0 | 0
700 | Story9 | C13 | 32 MPa RC Column (27.5 cm x 27.5 cm) | Column | 32MPa | Concrete Rectangular | 275 | 275 | 756.3 | 3225 | 0.24 | 596.67 | G300E | 11508950 | 90.3 | G300E | 0 | 0
701 | Story9 | C14 | 32 MPa RC Column (27.5 cm x 27.5 cm) | Column | 32MPa | Concrete Rectangular | 275 | 275 | 756.3 | 3225 | 0.24 | 596.67 | G300E | 16304525 | 127.93 | G300E | 0 | 0
702 | Story9 | C15 | 32 MPa RC Column (27.5 cm x 27.5 cm) | Column | 32MPa | Concrete Rectangular | 275 | 275 | 756.3 | 3225 | 0.24 | 596.67 | G300E | 15647700 | 122.78 | G300E | 0 | 0
703 | Story9 | C16 | 32 MPa RC Column (27.5 cm x 27.5 cm) | Column | 32MPa | Concrete Rectangular | 275 | 275 | 756.3 | 3225 | 0.24 | 596.67 | G300E | 3389475 | 26.6 | G300E | 0 | 0
704 | Story9 | C17 | 32 MPa RC Column (27.5 cm x 27.5 cm) | Column | 32MPa | Concrete Rectangular | 275 | 275 | 756.3 | 3225 | 0.24 | 596.67 | G300E | 2438100 | 19.13 | G300E | 0 | 0
705 | Story9 | C18 | 32 MPa RC Column (27.5 cm x 27.5 cm) | Column | 32MPa | Concrete Rectangular | 275 | 275 | 756.3 | 3225 | 0.24 | 596.67 | G300E | 18184700 | 142.68 | G300E | 0 | 0
706 | Story9 | C19 | 32 MPa RC Column (27.5 cm x 27.5 cm) | Column | 32MPa | Concrete Rectangular | 275 | 275 | 756.3 | 3225 | 0.24 | 596.67 | G300E | 14760825 | 115.82 | G300E | 0 | 0
707 | Story9 | C2 | 32 MPa RC Column (27.5 cm x 27.5 cm) | Column | 32MPa | Concrete Rectangular | 275 | 275 | 756.3 | 3225 | 0.24 | 596.67 | G300E | 2438100 | 19.13 | G300E | 0 | 0
708 | Story9 | C22 | 32 MPa RC Column (27.5 cm x 27.5 cm) | Column | 32MPa | Concrete Rectangular | 275 | 275 | 756.3 | 3225 | 0.24 | 596.67 | G300E | 14746850 | 115.71 | G300E | 0 | 0
709 | Story9 | C23 | 32 MPa RC Column (27.5 cm x 27.5 cm) | Column | 32MPa | Concrete Rectangular | 275 | 275 | 756.3 | 3225 | 0.24 | 596.67 | G300E | 18181475 | 142.66 | G300E | 0 | 0
710 | Story9 | C24 | 32 MPa RC Column (27.5 cm x 27.5 cm) | Column | 32MPa | Concrete Rectangular | 275 | 275 | 756.3 | 3225 | 0.24 | 596.67 | G300E | 2438100 | 19.13 | G300E | 0 | 0
711 | Story9 | C25 | 32 MPa RC Column (27.5 cm x 27.5 cm) | Column | 32MPa | Concrete Rectangular | 275 | 275 | 756.3 | 3225 | 0.24 | 596.67 | G300E | 2438100 | 19.13 | G300E | 0 | 0
712 | Story9 | C26 | 32 MPa RC Column (27.5 cm x 27.5 cm) | Column | 32MPa | Concrete Rectangular | 275 | 275 | 756.3 | 3225 | 0.24 | 596.67 | G300E | 18184700 | 142.68 | G300E | 0 | 0
713 | Story9 | C27 | 32 MPa RC Column (27.5 cm x 27.5 cm) | Column | 32MPa | Concrete Rectangular | 275 | 275 | 756.3 | 3225 | 0.24 | 596.67 | G300E | 14760825 | 115.82 | G300E | 0 | 0
714 | Story9 | C3 | 32 MPa RC Column (27.5 cm x 27.5 cm) | Column | 32MPa | Concrete Rectangular | 275 | 275 | 756.3 | 3225 | 0.24 | 596.67 | G300E | 2533467.86 | 19.88 | G300E | 0 | 0
715 | Story9 | C30 | 32 MPa RC Column (27.5 cm x 27.5 cm) | Column | 32MPa | Concrete Rectangular | 275 | 275 | 756.3 | 3225 | 0.24 | 596.67 | G300E | 14688800 | 115.25 | G300E | 0 | 0
716 | Story9 | C31 | 32 MPa RC Column (27.5 cm x 27.5 cm) | Column | 32MPa | Concrete Rectangular | 275 | 275 | 756.3 | 3225 | 0.24 | 596.67 | G300E | 18173950 | 142.6 | G300E | 0 | 0
717 | Story9 | C32 | 32 MPa RC Column (27.5 cm x 27.5 cm) | Column | 32MPa | Concrete Rectangular | 275 | 275 | 756.3 | 3225 | 0.24 | 596.67 | G300E | 2438100 | 19.13 | G300E | 0 | 0
718 | Story9 | C33 | 32 MPa RC Column (27.5 cm x 27.5 cm) | Column | 32MPa | Concrete Rectangular | 275 | 275 | 756.3 | 3225 | 0.24 | 596.67 | G300E | 3389475 | 26.6 | G300E | 0 | 0
719 | Story9 | C34 | 32 MPa RC Column (27.5 cm x 27.5 cm) | Column | 32MPa | Concrete Rectangular | 275 | 275 | 756.3 | 3225 | 0.24 | 596.67 | G300E | 15647700 | 122.78 | G300E | 0 | 0
720 | Story9 | C35 | 32 MPa RC Column (27.5 cm x 27.5 cm) | Column | 32MPa | Concrete Rectangular | 275 | 275 | 756.3 | 3225 | 0.24 | 596.67 | G300E | 16305600 | 127.94 | G300E | 0 | 0
721 | Story9 | C36 | 32 MPa RC Column (27.5 cm x 27.5 cm) | Column | 32MPa | Concrete Rectangular | 275 | 275 | 756.3 | 3225 | 0.24 | 596.67 | G300E | 11496050 | 90.2 | G300E | 0 | 0
722 | Story9 | C37 | 32 MPa RC Column (27.5 cm x 27.5 cm) | Column | 32MPa | Concrete Rectangular | 275 | 275 | 756.3 | 3225 | 0.24 | 596.67 | G300E | 11411125 | 89.54 | G300E | 0 | 0
723 | Story9 | C38 | 32 MPa RC Column (27.5 cm x 27.5 cm) | Column | 32MPa | Concrete Rectangular | 275 | 275 | 756.3 | 3225 | 0.24 | 596.67 | G300E | 16403425 | 128.71 | G300E | 0 | 0
724 | Story9 | C39 | 32 MPa RC Column (27.5 cm x 27.5 cm) | Column | 32MPa | Concrete Rectangular | 275 | 275 | 756.3 | 3225 | 0.24 | 596.67 | G300E | 15647700 | 122.78 | G300E | 0 | 0
725 | Story9 | C4 | 32 MPa RC Column (27.5 cm x 27.5 cm) | Column | 32MPa | Concrete Rectangular | 275 | 275 | 756.3 | 3225 | 0.24 | 596.67 | G300E | 3228225 | 25.33 | G300E | 0 | 0
726 | Story9 | C40 | 32 MPa RC Column (27.5 cm x 27.5 cm) | Column | 32MPa | Concrete Rectangular | 275 | 275 | 756.3 | 3225 | 0.24 | 596.67 | G300E | 3390550 | 26.6 | G300E | 0 | 0
727 | Story9 | C41 | 32 MPa RC Column (27.5 cm x 27.5 cm) | Column | 32MPa | Concrete Rectangular | 275 | 275 | 756.3 | 3225 | 0.24 | 596.67 | G300E | 2438100 | 19.13 | G300E | 0 | 0
728 | Story9 | C42 | 32 MPa RC Column (27.5 cm x 27.5 cm) | Column | 32MPa | Concrete Rectangular | 275 | 275 | 756.3 | 3225 | 0.24 | 596.67 | G300E | 2438100 | 19.13 | G300E | 0 | 0
729 | Story9 | C43 | 32 MPa RC Column (27.5 cm x 27.5 cm) | Column | 32MPa | Concrete Rectangular | 275 | 275 | 756.3 | 3225 | 0.24 | 596.67 | G300E | 2533928.57 | 19.88 | G300E | 0 | 0
730 | Story9 | C44 | 32 MPa RC Column (27.5 cm x 27.5 cm) | Column | 32MPa | Concrete Rectangular | 275 | 275 | 756.3 | 3225 | 0.24 | 596.67 | G300E | 3228225 | 25.33 | G300E | 0 | 0
731 | Story9 | C45 | 32 MPa RC Column (27.5 cm x 27.5 cm) | Column | 32MPa | Concrete Rectangular | 275 | 275 | 756.3 | 3225 | 0.24 | 596.67 | G300E | 3222850 | 25.29 | G300E | 0 | 0
732 | Story9 | C46 | 32 MPa RC Column (27.5 cm x 27.5 cm) | Column | 32MPa | Concrete Rectangular | 275 | 275 | 756.3 | 3225 | 0.24 | 596.67 | G300E | 2534389.29 | 19.89 | G300E | 0 | 0
733 | Story9 | C47 | 32 MPa RC Column (27.5 cm x 27.5 cm) | Column | 32MPa | Concrete Rectangular | 275 | 275 | 756.3 | 3225 | 0.24 | 596.67 | G300E | 2438100 | 19.13 | G300E | 0 | 0
734 | Story9 | C48 | 32 MPa RC Column (27.5 cm x 27.5 cm) | Column | 32MPa | Concrete Rectangular | 275 | 275 | 756.3 | 3225 | 0.24 | 596.67 | G300E | 2438100 | 19.13 | G300E | 0 | 0
735 | Story9 | C5 | 32 MPa RC Column (27.5 cm x 27.5 cm) | Column | 32MPa | Concrete Rectangular | 275 | 275 | 756.3 | 3225 | 0.24 | 596.67 | G300E | 3228225 | 25.33 | G300E | 0 | 0
736 | Story9 | C6 | 32 MPa RC Column (27.5 cm x 27.5 cm) | Column | 32MPa | Concrete Rectangular | 275 | 275 | 756.3 | 3225 | 0.24 | 596.67 | G300E | 2534389.29 | 19.89 | G300E | 0 | 0
737 | Story9 | C7 | 32 MPa RC Column (27.5 cm x 27.5 cm) | Column | 32MPa | Concrete Rectangular | 275 | 275 | 756.3 | 3225 | 0.24 | 596.67 | G300E | 2438100 | 19.13 | G300E | 0 | 0
738 | Story9 | C8 | 32 MPa RC Column (27.5 cm x 27.5 cm) | Column | 32MPa | Concrete Rectangular | 275 | 275 | 756.3 | 3225 | 0.24 | 596.67 | G300E | 2438100 | 19.13 | G300E | 0 | 0
739 | Story9 | C9 | 32 MPa RC Column (27.5 cm x 27.5 cm) | Column | 32MPa | Concrete Rectangular | 275 | 275 | 756.3 | 3225 | 0.24 | 596.67 | G300E | 3388400 | 26.59 | G300E | 0 | 0

## Walls
| Story | Label | Section | Structural_Element_Type | Material | Width_(mm) | Depth_(mm) | Area_(cm^2) | Length_(mm) | Volume_(m^3) | Mass_(kg) | Long._Rebar_Material | Long._Rebar_Volume_(mm^3) | Long._Rebar_Mass_(kg) | Tran._Rebar_Material | Tran._Rebar_Volume_(mm^3) | Tran._Rebar_Mass_(kg)
0 | Story1 | P1 | RC Wall - 150 mm | Wall | 32MPa | 4800 | 150 | 7200 | 3500 | 2.52 | 6165.14 | G300E | 6300000 | 49.43 | G300E | 6300000 | 49.43
1 | Story1 | P2 | RC Wall - 150 mm | Wall | 32MPa | 4800 | 150 | 7200 | 3500 | 2.52 | 6165.14 | G300E | 6300000 | 49.43 | G300E | 6300000 | 49.43
2 | Story1 | P3 | RC Wall - 150 mm | Wall | 32MPa | 4800 | 150 | 7200 | 3500 | 2.52 | 6165.14 | G300E | 6300000 | 49.43 | G300E | 6300000 | 49.43
3 | Story1 | P4 | RC Wall - 150 mm | Wall | 32MPa | 4800 | 150 | 7200 | 3500 | 2.52 | 6165.14 | G300E | 6300000 | 49.43 | G300E | 6300000 | 49.43
4 | Story10 | P1 | RC Wall - 150 mm | Wall | 32MPa | 4800 | 150 | 7200 | 3500 | 2.52 | 6165.14 | G300E | 6300000 | 49.43 | G300E | 6300000 | 49.43
5 | Story10 | P2 | RC Wall - 150 mm | Wall | 32MPa | 4800 | 150 | 7200 | 3500 | 2.52 | 6165.14 | G300E | 6300000 | 49.43 | G300E | 6300000 | 49.43
6 | Story10 | P3 | RC Wall - 150 mm | Wall | 32MPa | 4800 | 150 | 7200 | 3500 | 2.52 | 6165.14 | G300E | 6300000 | 49.43 | G300E | 6300000 | 49.43
7 | Story10 | P4 | RC Wall - 150 mm | Wall | 32MPa | 4800 | 150 | 7200 | 3500 | 2.52 | 6165.14 | G300E | 6300000 | 49.43 | G300E | 6300000 | 49.43
8 | Story11 | P1 | RC Wall - 150 mm | Wall | 32MPa | 4800 | 150 | 7200 | 3500 | 2.52 | 6165.14 | G300E | 6300000 | 49.43 | G300E | 6300000 | 49.43
9 | Story11 | P2 | RC Wall - 150 mm | Wall | 32MPa | 4800 | 150 | 7200 | 3500 | 2.52 | 6165.14 | G300E | 6300000 | 49.43 | G300E | 6300000 | 49.43
10 | Story11 | P3 | RC Wall - 150 mm | Wall | 32MPa | 4800 | 150 | 7200 | 3500 | 2.52 | 6165.14 | G300E | 6300000 | 49.43 | G300E | 6300000 | 49.43
11 | Story11 | P4 | RC Wall - 150 mm | Wall | 32MPa | 4800 | 150 | 7200 | 3500 | 2.52 | 6165.14 | G300E | 6300000 | 49.43 | G300E | 6300000 | 49.43
12 | Story12 | P1 | RC Wall - 150 mm | Wall | 32MPa | 4800 | 150 | 7200 | 3500 | 2.52 | 6165.14 | G300E | 6300000 | 49.43 | G300E | 6300000 | 49.43
13 | Story12 | P2 | RC Wall - 150 mm | Wall | 32MPa | 4800 | 150 | 7200 | 3500 | 2.52 | 6165.14 | G300E | 6300000 | 49.43 | G300E | 6300000 | 49.43
14 | Story12 | P3 | RC Wall - 150 mm | Wall | 32MPa | 4800 | 150 | 7200 | 3500 | 2.52 | 6165.14 | G300E | 6300000 | 49.43 | G300E | 6300000 | 49.43
15 | Story12 | P4 | RC Wall - 150 mm | Wall | 32MPa | 4800 | 150 | 7200 | 3500 | 2.52 | 6165.14 | G300E | 6300000 | 49.43 | G300E | 6300000 | 49.43
16 | Story13 | P1 | RC Wall - 150 mm | Wall | 32MPa | 4800 | 150 | 7200 | 3500 | 2.52 | 6165.14 | G300E | 6300000 | 49.43 | G300E | 6300000 | 49.43
17 | Story13 | P2 | RC Wall - 150 mm | Wall | 32MPa | 4800 | 150 | 7200 | 3500 | 2.52 | 6165.14 | G300E | 6300000 | 49.43 | G300E | 6300000 | 49.43
18 | Story13 | P3 | RC Wall - 150 mm | Wall | 32MPa | 4800 | 150 | 7200 | 3500 | 2.52 | 6165.14 | G300E | 6300000 | 49.43 | G300E | 6300000 | 49.43
19 | Story13 | P4 | RC Wall - 150 mm | Wall | 32MPa | 4800 | 150 | 7200 | 3500 | 2.52 | 6165.14 | G300E | 6300000 | 49.43 | G300E | 6300000 | 49.43
20 | Story14 | P1 | RC Wall - 150 mm | Wall | 32MPa | 4800 | 150 | 7200 | 3500 | 2.52 | 6165.14 | G300E | 6300000 | 49.43 | G300E | 6300000 | 49.43
21 | Story14 | P2 | RC Wall - 150 mm | Wall | 32MPa | 4800 | 150 | 7200 | 3500 | 2.52 | 6165.14 | G300E | 6300000 | 49.43 | G300E | 6300000 | 49.43
22 | Story14 | P3 | RC Wall - 150 mm | Wall | 32MPa | 4800 | 150 | 7200 | 3500 | 2.52 | 6165.14 | G300E | 6300000 | 49.43 | G300E | 6300000 | 49.43
23 | Story14 | P4 | RC Wall - 150 mm | Wall | 32MPa | 4800 | 150 | 7200 | 3500 | 2.52 | 6165.14 | G300E | 6300000 | 49.43 | G300E | 6300000 | 49.43
24 | Story15 | P1 | RC Wall - 150 mm | Wall | 32MPa | 4800 | 150 | 7200 | 3500 | 2.52 | 6165.14 | G300E | 6300000 | 49.43 | G300E | 6300000 | 49.43
25 | Story15 | P2 | RC Wall - 150 mm | Wall | 32MPa | 4800 | 150 | 7200 | 3500 | 2.52 | 6165.14 | G300E | 6300000 | 49.43 | G300E | 6300000 | 49.43
26 | Story15 | P3 | RC Wall - 150 mm | Wall | 32MPa | 4800 | 150 | 7200 | 3500 | 2.52 | 6165.14 | G300E | 6300000 | 49.43 | G300E | 6300000 | 49.43
27 | Story15 | P4 | RC Wall - 150 mm | Wall | 32MPa | 4800 | 150 | 7200 | 3500 | 2.52 | 6165.14 | G300E | 6300000 | 49.43 | G300E | 6300000 | 49.43
28 | Story16 | P1 | RC Wall - 150 mm | Wall | 32MPa | 4800 | 150 | 7200 | 3500 | 2.52 | 6165.14 | G300E | 6300000 | 49.43 | G300E | 6300000 | 49.43
29 | Story16 | P2 | RC Wall - 150 mm | Wall | 32MPa | 4800 | 150 | 7200 | 3500 | 2.52 | 6165.14 | G300E | 6300000 | 49.43 | G300E | 6300000 | 49.43
30 | Story16 | P3 | RC Wall - 150 mm | Wall | 32MPa | 4800 | 150 | 7200 | 3500 | 2.52 | 6165.14 | G300E | 6300000 | 49.43 | G300E | 6300000 | 49.43
31 | Story16 | P4 | RC Wall - 150 mm | Wall | 32MPa | 4800 | 150 | 7200 | 3500 | 2.52 | 6165.14 | G300E | 6300000 | 49.43 | G300E | 6300000 | 49.43
32 | Story2 | P1 | RC Wall - 150 mm | Wall | 32MPa | 4800 | 150 | 7200 | 3500 | 2.52 | 6165.14 | G300E | 6300000 | 49.43 | G300E | 6300000 | 49.43
33 | Story2 | P2 | RC Wall - 150 mm | Wall | 32MPa | 4800 | 150 | 7200 | 3500 | 2.52 | 6165.14 | G300E | 6300000 | 49.43 | G300E | 6300000 | 49.43
34 | Story2 | P3 | RC Wall - 150 mm | Wall | 32MPa | 4800 | 150 | 7200 | 3500 | 2.52 | 6165.14 | G300E | 6300000 | 49.43 | G300E | 6300000 | 49.43
35 | Story2 | P4 | RC Wall - 150 mm | Wall | 32MPa | 4800 | 150 | 7200 | 3500 | 2.52 | 6165.14 | G300E | 6300000 | 49.43 | G300E | 6300000 | 49.43
36 | Story3 | P1 | RC Wall - 150 mm | Wall | 32MPa | 4800 | 150 | 7200 | 3500 | 2.52 | 6165.14 | G300E | 6300000 | 49.43 | G300E | 6300000 | 49.43
37 | Story3 | P2 | RC Wall - 150 mm | Wall | 32MPa | 4800 | 150 | 7200 | 3500 | 2.52 | 6165.14 | G300E | 6300000 | 49.43 | G300E | 6300000 | 49.43
38 | Story3 | P3 | RC Wall - 150 mm | Wall | 32MPa | 4800 | 150 | 7200 | 3500 | 2.52 | 6165.14 | G300E | 6300000 | 49.43 | G300E | 6300000 | 49.43
39 | Story3 | P4 | RC Wall - 150 mm | Wall | 32MPa | 4800 | 150 | 7200 | 3500 | 2.52 | 6165.14 | G300E | 6300000 | 49.43 | G300E | 6300000 | 49.43
40 | Story4 | P1 | RC Wall - 150 mm | Wall | 32MPa | 4800 | 150 | 7200 | 3500 | 2.52 | 6165.14 | G300E | 6300000 | 49.43 | G300E | 6300000 | 49.43
41 | Story4 | P2 | RC Wall - 150 mm | Wall | 32MPa | 4800 | 150 | 7200 | 3500 | 2.52 | 6165.14 | G300E | 6300000 | 49.43 | G300E | 6300000 | 49.43
42 | Story4 | P3 | RC Wall - 150 mm | Wall | 32MPa | 4800 | 150 | 7200 | 3500 | 2.52 | 6165.14 | G300E | 6300000 | 49.43 | G300E | 6300000 | 49.43
43 | Story4 | P4 | RC Wall - 150 mm | Wall | 32MPa | 4800 | 150 | 7200 | 3500 | 2.52 | 6165.14 | G300E | 6300000 | 49.43 | G300E | 6300000 | 49.43
44 | Story5 | P1 | RC Wall - 150 mm | Wall | 32MPa | 4800 | 150 | 7200 | 3500 | 2.52 | 6165.14 | G300E | 6300000 | 49.43 | G300E | 6300000 | 49.43
45 | Story5 | P2 | RC Wall - 150 mm | Wall | 32MPa | 4800 | 150 | 7200 | 3500 | 2.52 | 6165.14 | G300E | 6300000 | 49.43 | G300E | 6300000 | 49.43
46 | Story5 | P3 | RC Wall - 150 mm | Wall | 32MPa | 4800 | 150 | 7200 | 3500 | 2.52 | 6165.14 | G300E | 6300000 | 49.43 | G300E | 6300000 | 49.43
47 | Story5 | P4 | RC Wall - 150 mm | Wall | 32MPa | 4800 | 150 | 7200 | 3500 | 2.52 | 6165.14 | G300E | 6300000 | 49.43 | G300E | 6300000 | 49.43
48 | Story6 | P1 | RC Wall - 150 mm | Wall | 32MPa | 4800 | 150 | 7200 | 3500 | 2.52 | 6165.14 | G300E | 6300000 | 49.43 | G300E | 6300000 | 49.43
49 | Story6 | P2 | RC Wall - 150 mm | Wall | 32MPa | 4800 | 150 | 7200 | 3500 | 2.52 | 6165.14 | G300E | 6300000 | 49.43 | G300E | 6300000 | 49.43
50 | Story6 | P3 | RC Wall - 150 mm | Wall | 32MPa | 4800 | 150 | 7200 | 3500 | 2.52 | 6165.14 | G300E | 6300000 | 49.43 | G300E | 6300000 | 49.43
51 | Story6 | P4 | RC Wall - 150 mm | Wall | 32MPa | 4800 | 150 | 7200 | 3500 | 2.52 | 6165.14 | G300E | 6300000 | 49.43 | G300E | 6300000 | 49.43
52 | Story7 | P1 | RC Wall - 150 mm | Wall | 32MPa | 4800 | 150 | 7200 | 3500 | 2.52 | 6165.14 | G300E | 6300000 | 49.43 | G300E | 6300000 | 49.43
53 | Story7 | P2 | RC Wall - 150 mm | Wall | 32MPa | 4800 | 150 | 7200 | 3500 | 2.52 | 6165.14 | G300E | 6300000 | 49.43 | G300E | 6300000 | 49.43
54 | Story7 | P3 | RC Wall - 150 mm | Wall | 32MPa | 4800 | 150 | 7200 | 3500 | 2.52 | 6165.14 | G300E | 6300000 | 49.43 | G300E | 6300000 | 49.43
55 | Story7 | P4 | RC Wall - 150 mm | Wall | 32MPa | 4800 | 150 | 7200 | 3500 | 2.52 | 6165.14 | G300E | 6300000 | 49.43 | G300E | 6300000 | 49.43
56 | Story8 | P1 | RC Wall - 150 mm | Wall | 32MPa | 4800 | 150 | 7200 | 3500 | 2.52 | 6165.14 | G300E | 6300000 | 49.43 | G300E | 6300000 | 49.43
57 | Story8 | P2 | RC Wall - 150 mm | Wall | 32MPa | 4800 | 150 | 7200 | 3500 | 2.52 | 6165.14 | G300E | 6300000 | 49.43 | G300E | 6300000 | 49.43
58 | Story8 | P3 | RC Wall - 150 mm | Wall | 32MPa | 4800 | 150 | 7200 | 3500 | 2.52 | 6165.14 | G300E | 6300000 | 49.43 | G300E | 6300000 | 49.43
59 | Story8 | P4 | RC Wall - 150 mm | Wall | 32MPa | 4800 | 150 | 7200 | 3500 | 2.52 | 6165.14 | G300E | 6300000 | 49.43 | G300E | 6300000 | 49.43
60 | Story9 | P1 | RC Wall - 150 mm | Wall | 32MPa | 4800 | 150 | 7200 | 3500 | 2.52 | 6165.14 | G300E | 6300000 | 49.43 | G300E | 6300000 | 49.43
61 | Story9 | P2 | RC Wall - 150 mm | Wall | 32MPa | 4800 | 150 | 7200 | 3500 | 2.52 | 6165.14 | G300E | 6300000 | 49.43 | G300E | 6300000 | 49.43
62 | Story9 | P3 | RC Wall - 150 mm | Wall | 32MPa | 4800 | 150 | 7200 | 3500 | 2.52 | 6165.14 | G300E | 6300000 | 49.43 | G300E | 6300000 | 49.43
63 | Story9 | P4 | RC Wall - 150 mm | Wall | 32MPa | 4800 | 150 | 7200 | 3500 | 2.52 | 6165.14 | G300E | 6300000 | 49.43 | G300E | 6300000 | 49.43

## Slabs
| Story | Label | Section | Structural_Element_Type | Material | Length_(mm) | Width_(mm) | Depth_(mm) | Area_(cm^2) | Volume_(m^3) | Mass_(kg) | Long._Rebar_Material | Long._Rebar_Volume_(mm^3) | Long._Rebar_Mass_(kg) | Tran._Rebar_Material | Tran._Rebar_Volume_(mm^3) | Tran._Rebar_Mass_(kg)
0 | Story1 | F1 | Slab1 | Slab | 32MPa | 24000 | 33600 | 110 | 26400 | 88.7 | 217012.84 | G300E | 708253296.55 | 5557.22 | G300E | 0 | 0
1 | Story10 | F1 | Slab1 | Slab | 32MPa | 24000 | 33600 | 110 | 26400 | 88.7 | 217012.84 | G300E | 714925146.8 | 5609.57 | G300E | 0 | 0
2 | Story11 | F1 | Slab1 | Slab | 32MPa | 24000 | 33600 | 110 | 26400 | 88.7 | 217012.84 | G300E | 704104394.09 | 5524.66 | G300E | 0 | 0
3 | Story12 | F1 | Slab1 | Slab | 32MPa | 24000 | 33600 | 110 | 26400 | 88.7 | 217012.84 | G300E | 731967897.54 | 5743.29 | G300E | 0 | 0
4 | Story13 | F1 | Slab1 | Slab | 32MPa | 24000 | 33600 | 110 | 26400 | 88.7 | 217012.84 | G300E | 742846210.84 | 5828.65 | G300E | 0 | 0
5 | Story14 | F1 | Slab1 | Slab | 32MPa | 24000 | 33600 | 110 | 26400 | 88.7 | 217012.84 | G300E | 747694833.5 | 5866.69 | G300E | 0 | 0
6 | Story15 | F1 | Slab1 | Slab | 32MPa | 24000 | 33600 | 110 | 26400 | 88.7 | 217012.84 | G300E | 754356421.67 | 5918.96 | G300E | 0 | 0
7 | Story16 | F1 | Slab1 | Slab | 32MPa | 24000 | 33600 | 110 | 26400 | 88.7 | 217012.84 | G300E | 1493599369.46 | 11719.33 | G300E | 0 | 0
8 | Story2 | F1 | Slab1 | Slab | 32MPa | 24000 | 33600 | 110 | 26400 | 88.7 | 217012.84 | G300E | 710866995.07 | 5577.73 | G300E | 0 | 0
9 | Story3 | F1 | Slab1 | Slab | 32MPa | 24000 | 33600 | 110 | 26400 | 88.7 | 217012.84 | G300E | 708919605.91 | 5562.45 | G300E | 0 | 0
10 | Story4 | F1 | Slab1 | Slab | 32MPa | 24000 | 33600 | 110 | 26400 | 88.7 | 217012.84 | G300E | 719102660.1 | 5642.35 | G300E | 0 | 0
11 | Story5 | F1 | Slab1 | Slab | 32MPa | 24000 | 33600 | 110 | 26400 | 88.7 | 217012.84 | G300E | 720476910.34 | 5653.13 | G300E | 0 | 0
12 | Story6 | F1 | Slab1 | Slab | 32MPa | 24000 | 33600 | 110 | 26400 | 88.7 | 217012.84 | G300E | 715912063.05 | 5617.31 | G300E | 0 | 0
13 | Story7 | F1 | Slab1 | Slab | 32MPa | 24000 | 33600 | 110 | 26400 | 88.7 | 217012.84 | G300E | 698678415.76 | 5482.09 | G300E | 0 | 0
14 | Story8 | F1 | Slab1 | Slab | 32MPa | 24000 | 33600 | 110 | 26400 | 88.7 | 217012.84 | G300E | 707848354.68 | 5554.04 | G300E | 0 | 0
15 | Story9 | F1 | Slab1 | Slab | 32MPa | 24000 | 33600 | 110 | 26400 | 88.7 | 217012.84 | G300E | 721271716.26 | 5659.37 | G300E | 0 | 0

## Materials by Element Type
Material | Structural_Element_Type | Width_(mm) | Depth_(mm) | Area_(cm^2) | Length_(mm) | Volume_(m^3) | Mass_(kg)
32MPa | Beam | 312000 | 318600 | 796500 | 5796150 | 370.48 | 905134.24
| Column | 240850 | 240850 | 862422.2 | 3245668.8 | 710.12 | 1738220.06
| Slab | 537600 | 1760 | 422400 | 384000 | 1419.2 | 3472205.44
| Wall | 307200 | 9600 | 460800 | 224000 | 161.28 | 394568.96
G300E | Beam_Long_Rebar | 0 | 0 | 0 | 0 | 2.1248 | 16671.98
| Beam_Tran_Rebar | 0 | 0 | 0 | 0 | 0.79353 | 6225.96
| Column_Long_Rebar | 0 | 0 | 0 | 0 | 32.528 | 255226.67
| Column_Tran_Rebar | 0 | 0 | 0 | 0 | 0.0001877 | 1.48
| Slab_Long_Rebar | 0 | 0 | 0 | 0 | 12.3008 | 96516.84
| Slab_Tran_Rebar | 0 | 0 | 0 | 0 | 0 | 0
| Wall_Long_Rebar | 0 | 0 | 0 | 0 | 0.4032 | 3163.52
| Wall_Tran_Rebar | 0 | 0 | 0 | 0 | 0.4032 | 3163.52

## Total Embodied Flows
| Embodied_Energy_(MJ) | Embodied_Water_(L) | Embodied_GHG_(kgCO2e)
Total | 19261770.315 | 28319613.671 | 1907046.217

## Total Embodied Flows per NFA
| Embodied_Energy_(MJ) | Embodied_Water_(L) | Embodied_GHG_(kgCO2e)
Total/NFA | 1536.7911 | 2259.4667 | 152.1528

## Embodied Flows By Element Type
Structural_Element_Type | Embodied_Energy_(MJ) | Embodied_Water_(L) | Embodied_GHG_(kgCO2e)
Beam | 1792486.43 | 2607442.742 | 202205.354
Column | 9670242.225 | 14360123.045 | 831389.035
Slab | 7126134.78 | 10378256.012 | 793072.564
Wall | 672906.88 | 973791.872 | 80379.264