## Index
Data Item Description | Worksheet Hyperlink
Beams | Click here to access worksheet
Columns | Click here to access worksheet
Walls | Click here to access worksheet
Slabs | Click here to access worksheet
Materials by Element Type | Click here to access worksheet
Total Embodied Flows | Click here to access worksheet
Total Embodied Flows per NFA | Click here to access worksheet
Embodied Flows By Element Type | Click here to access worksheet
© James Helal 2021

## Beams
| Story | Label | Section | Structural_Element_Type | Material | Cross_Section_Type | Width_(mm) | Depth_(mm) | Area_(cm^2) | Length_(mm) | Volume_(m^3) | Mass_(kg) | Long._Rebar_Material | Long._Rebar_Volume_(mm^3) | Long._Rebar_Mass_(kg) | Tran._Rebar_Material | Tran._Rebar_Volume_(mm^3) | Tran._Rebar_Mass_(kg)
0 | Story1 | B1 | 40 MPa RC Beam (25 cm x 25 cm) | Beam | 40MPa | Concrete Rectangular | 250 | 250 | 625 | 4600 | 0.29 | 703.36 | G300E | 1312437.5 | 10.3 | G300E | 403913.78 | 3.17
1 | Story1 | B10 | 40 MPa RC Beam (25 cm x 25 cm) | Beam | 40MPa | Concrete Rectangular | 250 | 250 | 625 | 4600 | 0.29 | 703.36 | G300E | 1413925 | 11.09 | G300E | 665562.5 | 5.22
2 | Story1 | B11 | 40 MPa RC Beam (25 cm x 25 cm) | Beam | 40MPa | Concrete Rectangular | 250 | 250 | 625 | 4600 | 0.29 | 703.36 | G300E | 1853800 | 14.55 | G300E | 23958.61 | 0.19
3 | Story1 | B12 | 40 MPa RC Beam (25 cm x 25 cm) | Beam | 40MPa | Concrete Rectangular | 250 | 250 | 625 | 4600 | 0.29 | 703.36 | G300E | 1281757.14 | 10.06 | G300E | 656485.71 | 5.15
4 | Story1 | B13 | 40 MPa RC Beam (25 cm x 25 cm) | Beam | 40MPa | Concrete Rectangular | 250 | 250 | 625 | 4600 | 0.29 | 703.36 | G300E | 1682614.29 | 13.2 | G300E | 437657.14 | 3.43
5 | Story1 | B14 | 40 MPa RC Beam (25 cm x 25 cm) | Beam | 40MPa | Concrete Rectangular | 250 | 250 | 625 | 4600 | 0.29 | 703.36 | G300E | 1235560 | 9.69 | G300E | 102120 | 0.8
6 | Story1 | B15 | 40 MPa RC Beam (25 cm x 25 cm) | Beam | 40MPa | Concrete Rectangular | 250 | 250 | 625 | 4600 | 0.29 | 703.36 | G300E | 1312437.5 | 10.3 | G300E | 403913.78 | 3.17
7 | Story1 | B16 | 40 MPa RC Beam (25 cm x 25 cm) | Beam | 40MPa | Concrete Rectangular | 250 | 250 | 625 | 4600 | 0.29 | 703.36 | G300E | 1272885.71 | 9.99 | G300E | 656485.71 | 5.15
8 | Story1 | B17 | 40 MPa RC Beam (25 cm x 25 cm) | Beam | 40MPa | Concrete Rectangular | 250 | 250 | 625 | 4600 | 0.29 | 703.36 | G300E | 1696085.71 | 13.31 | G300E | 437657.14 | 3.43
9 | Story1 | B18 | 40 MPa RC Beam (25 cm x 25 cm) | Beam | 40MPa | Concrete Rectangular | 250 | 250 | 625 | 4600 | 0.29 | 703.36 | G300E | 1797285.71 | 14.1 | G300E | 0 | 0
10 | Story1 | B19 | 40 MPa RC Beam (25 cm x 25 cm) | Beam | 40MPa | Concrete Rectangular | 250 | 250 | 625 | 4600 | 0.29 | 703.36 | G300E | 1810100 | 14.2 | G300E | 0 | 0
11 | Story1 | B2 | 40 MPa RC Beam (25 cm x 25 cm) | Beam | 40MPa | Concrete Rectangular | 250 | 250 | 625 | 4600 | 0.29 | 703.36 | G300E | 1235560 | 9.69 | G300E | 102120 | 0.8
12 | Story1 | B20 | 40 MPa RC Beam (25 cm x 25 cm) | Beam | 40MPa | Concrete Rectangular | 250 | 250 | 625 | 4600 | 0.29 | 703.36 | G300E | 1772314.29 | 13.91 | G300E | 0 | 0
13 | Story1 | B21 | 40 MPa RC Beam (25 cm x 25 cm) | Beam | 40MPa | Concrete Rectangular | 250 | 250 | 625 | 4600 | 0.29 | 703.36 | G300E | 1762785.71 | 13.83 | G300E | 0 | 0
14 | Story1 | B22 | 40 MPa RC Beam (25 cm x 25 cm) | Beam | 40MPa | Concrete Rectangular | 250 | 250 | 625 | 4800 | 0.3 | 733.94 | G300E | 1817920 | 14.26 | G300E | 426240 | 3.34
15 | Story1 | B23 | 40 MPa RC Beam (25 cm x 25 cm) | Beam | 40MPa | Concrete Rectangular | 250 | 250 | 625 | 4600 | 0.29 | 703.36 | G300E | 1709885.71 | 13.42 | G300E | 0 | 0
16 | Story1 | B24 | 40 MPa RC Beam (25 cm x 25 cm) | Beam | 40MPa | Concrete Rectangular | 250 | 250 | 625 | 4800 | 0.3 | 733.94 | G300E | 1818240 | 14.27 | G300E | 426240 | 3.34
17 | Story1 | B25 | 40 MPa RC Beam (25 cm x 25 cm) | Beam | 40MPa | Concrete Rectangular | 250 | 250 | 625 | 4600 | 0.29 | 703.36 | G300E | 1762785.71 | 13.83 | G300E | 0 | 0
18 | Story1 | B26 | 40 MPa RC Beam (25 cm x 25 cm) | Beam | 40MPa | Concrete Rectangular | 250 | 250 | 625 | 4600 | 0.29 | 703.36 | G300E | 1772314.29 | 13.91 | G300E | 0 | 0
19 | Story1 | B27 | 40 MPa RC Beam (25 cm x 25 cm) | Beam | 40MPa | Concrete Rectangular | 250 | 250 | 625 | 4600 | 0.29 | 703.36 | G300E | 1810428.57 | 14.21 | G300E | 0 | 0
20 | Story1 | B28 | 40 MPa RC Beam (25 cm x 25 cm) | Beam | 40MPa | Concrete Rectangular | 250 | 250 | 625 | 4600 | 0.29 | 703.36 | G300E | 1797285.71 | 14.1 | G300E | 0 | 0
21 | Story1 | B29 | 40 MPa RC Beam (25 cm x 25 cm) | Beam | 40MPa | Concrete Rectangular | 250 | 250 | 625 | 4600 | 0.29 | 703.36 | G300E | 1696085.71 | 13.31 | G300E | 437657.14 | 3.43
22 | Story1 | B3 | 40 MPa RC Beam (25 cm x 25 cm) | Beam | 40MPa | Concrete Rectangular | 250 | 250 | 625 | 4600 | 0.29 | 703.36 | G300E | 1682614.29 | 13.2 | G300E | 437657.14 | 3.43
23 | Story1 | B30 | 40 MPa RC Beam (25 cm x 25 cm) | Beam | 40MPa | Concrete Rectangular | 250 | 250 | 625 | 4600 | 0.29 | 703.36 | G300E | 1272885.71 | 9.99 | G300E | 656485.71 | 5.15
24 | Story1 | B31 | 40 MPa RC Beam (25 cm x 25 cm) | Beam | 40MPa | Concrete Rectangular | 250 | 250 | 625 | 4600 | 0.29 | 703.36 | G300E | 1255800 | 9.85 | G300E | 656485.71 | 5.15
25 | Story1 | B32 | 40 MPa RC Beam (25 cm x 25 cm) | Beam | 40MPa | Concrete Rectangular | 250 | 250 | 625 | 4600 | 0.29 | 703.36 | G300E | 1895857.14 | 14.88 | G300E | 23958.61 | 0.19
26 | Story1 | B33 | 40 MPa RC Beam (25 cm x 25 cm) | Beam | 40MPa | Concrete Rectangular | 250 | 250 | 625 | 4600 | 0.29 | 703.36 | G300E | 1792685.71 | 14.07 | G300E | 0 | 0
27 | Story1 | B34 | 40 MPa RC Beam (25 cm x 25 cm) | Beam | 40MPa | Concrete Rectangular | 250 | 250 | 625 | 4600 | 0.29 | 703.36 | G300E | 1775271.43 | 13.93 | G300E | 0 | 0
28 | Story1 | B35 | 40 MPa RC Beam (25 cm x 25 cm) | Beam | 40MPa | Concrete Rectangular | 250 | 250 | 625 | 4600 | 0.29 | 703.36 | G300E | 1690828.57 | 13.27 | G300E | 0 | 0
29 | Story1 | B36 | 40 MPa RC Beam (25 cm x 25 cm) | Beam | 40MPa | Concrete Rectangular | 250 | 250 | 625 | 4800 | 0.3 | 733.94 | G300E | 1813120 | 14.23 | G300E | 426240 | 3.34
30 | Story1 | B4 | 40 MPa RC Beam (25 cm x 25 cm) | Beam | 40MPa | Concrete Rectangular | 250 | 250 | 625 | 4600 | 0.29 | 703.36 | G300E | 1281757.14 | 10.06 | G300E | 656485.71 | 5.15
31 | Story1 | B40 | 40 MPa RC Beam (25 cm x 25 cm) | Beam | 40MPa | Concrete Rectangular | 250 | 250 | 625 | 4600 | 0.29 | 703.36 | G300E | 1736653.33 | 13.63 | G300E | 408480 | 3.21
32 | Story1 | B41 | 40 MPa RC Beam (25 cm x 25 cm) | Beam | 40MPa | Concrete Rectangular | 250 | 250 | 625 | 4600 | 0.29 | 703.36 | G300E | 1689842.86 | 13.26 | G300E | 0 | 0
33 | Story1 | B42 | 40 MPa RC Beam (25 cm x 25 cm) | Beam | 40MPa | Concrete Rectangular | 250 | 250 | 625 | 4600 | 0.29 | 703.36 | G300E | 1775271.43 | 13.93 | G300E | 0 | 0
34 | Story1 | B43 | 40 MPa RC Beam (25 cm x 25 cm) | Beam | 40MPa | Concrete Rectangular | 250 | 250 | 625 | 4600 | 0.29 | 703.36 | G300E | 1792685.71 | 14.07 | G300E | 0 | 0
35 | Story1 | B44 | 40 MPa RC Beam (25 cm x 25 cm) | Beam | 40MPa | Concrete Rectangular | 250 | 250 | 625 | 4600 | 0.29 | 703.36 | G300E | 1895857.14 | 14.88 | G300E | 23958.61 | 0.19
36 | Story1 | B45 | 40 MPa RC Beam (25 cm x 25 cm) | Beam | 40MPa | Concrete Rectangular | 250 | 250 | 625 | 4600 | 0.29 | 703.36 | G300E | 1255800 | 9.85 | G300E | 656485.71 | 5.15
37 | Story1 | B46 | 40 MPa RC Beam (25 cm x 25 cm) | Beam | 40MPa | Concrete Rectangular | 250 | 250 | 625 | 4600 | 0.29 | 703.36 | G300E | 1272885.71 | 9.99 | G300E | 656485.71 | 5.15
38 | Story1 | B47 | 40 MPa RC Beam (25 cm x 25 cm) | Beam | 40MPa | Concrete Rectangular | 250 | 250 | 625 | 4600 | 0.29 | 703.36 | G300E | 1895857.14 | 14.88 | G300E | 23958.61 | 0.19
39 | Story1 | B48 | 40 MPa RC Beam (25 cm x 25 cm) | Beam | 40MPa | Concrete Rectangular | 250 | 250 | 625 | 4600 | 0.29 | 703.36 | G300E | 1797285.71 | 14.1 | G300E | 0 | 0
40 | Story1 | B49 | 40 MPa RC Beam (25 cm x 25 cm) | Beam | 40MPa | Concrete Rectangular | 250 | 250 | 625 | 4600 | 0.29 | 703.36 | G300E | 1775271.43 | 13.93 | G300E | 0 | 0
41 | Story1 | B5 | 40 MPa RC Beam (25 cm x 25 cm) | Beam | 40MPa | Concrete Rectangular | 250 | 250 | 625 | 4600 | 0.29 | 703.36 | G300E | 1853800 | 14.55 | G300E | 23958.61 | 0.19
42 | Story1 | B50 | 40 MPa RC Beam (25 cm x 25 cm) | Beam | 40MPa | Concrete Rectangular | 250 | 250 | 625 | 4600 | 0.29 | 703.36 | G300E | 1772314.29 | 13.91 | G300E | 0 | 0
43 | Story1 | B51 | 40 MPa RC Beam (25 cm x 25 cm) | Beam | 40MPa | Concrete Rectangular | 250 | 250 | 625 | 4800 | 0.3 | 733.94 | G300E | 1813120 | 14.23 | G300E | 426240 | 3.34
44 | Story1 | B52 | 40 MPa RC Beam (25 cm x 25 cm) | Beam | 40MPa | Concrete Rectangular | 250 | 250 | 625 | 4600 | 0.29 | 703.36 | G300E | 1742173.33 | 13.67 | G300E | 408480 | 3.21
45 | Story1 | B54 | 40 MPa RC Beam (25 cm x 25 cm) | Beam | 40MPa | Concrete Rectangular | 250 | 250 | 625 | 4600 | 0.29 | 703.36 | G300E | 1695560 | 13.3 | G300E | 408480 | 3.21
46 | Story1 | B55 | 40 MPa RC Beam (25 cm x 25 cm) | Beam | 40MPa | Concrete Rectangular | 250 | 250 | 625 | 4600 | 0.29 | 703.36 | G300E | 1698013.33 | 13.32 | G300E | 408480 | 3.21
47 | Story1 | B56 | 40 MPa RC Beam (25 cm x 25 cm) | Beam | 40MPa | Concrete Rectangular | 250 | 250 | 625 | 4600 | 0.29 | 703.36 | G300E | 1734200 | 13.61 | G300E | 0 | 0
48 | Story1 | B57 | 40 MPa RC Beam (25 cm x 25 cm) | Beam | 40MPa | Concrete Rectangular | 250 | 250 | 625 | 4600 | 0.29 | 703.36 | G300E | 1774942.86 | 13.93 | G300E | 0 | 0
49 | Story1 | B58 | 40 MPa RC Beam (25 cm x 25 cm) | Beam | 40MPa | Concrete Rectangular | 250 | 250 | 625 | 4600 | 0.29 | 703.36 | G300E | 1796300 | 14.09 | G300E | 0 | 0
50 | Story1 | B59 | 40 MPa RC Beam (25 cm x 25 cm) | Beam | 40MPa | Concrete Rectangular | 250 | 250 | 625 | 4600 | 0.29 | 703.36 | G300E | 1895857.14 | 14.88 | G300E | 23958.61 | 0.19
51 | Story1 | B6 | 40 MPa RC Beam (25 cm x 25 cm) | Beam | 40MPa | Concrete Rectangular | 250 | 250 | 625 | 4600 | 0.29 | 703.36 | G300E | 1548762.5 | 12.15 | G300E | 665562.5 | 5.22
52 | Story1 | B60 | 40 MPa RC Beam (25 cm x 25 cm) | Beam | 40MPa | Concrete Rectangular | 250 | 250 | 625 | 4600 | 0.29 | 703.36 | G300E | 1272885.71 | 9.99 | G300E | 656485.71 | 5.15
53 | Story1 | B61 | 40 MPa RC Beam (25 cm x 25 cm) | Beam | 40MPa | Concrete Rectangular | 250 | 250 | 625 | 4600 | 0.29 | 703.36 | G300E | 1288862.5 | 10.11 | G300E | 403913.78 | 3.17
54 | Story1 | B62 | 40 MPa RC Beam (25 cm x 25 cm) | Beam | 40MPa | Concrete Rectangular | 250 | 250 | 625 | 4600 | 0.29 | 703.36 | G300E | 1696085.71 | 13.31 | G300E | 437657.14 | 3.43
55 | Story1 | B63 | 40 MPa RC Beam (25 cm x 25 cm) | Beam | 40MPa | Concrete Rectangular | 250 | 250 | 625 | 4600 | 0.29 | 703.36 | G300E | 1682614.29 | 13.2 | G300E | 437657.14 | 3.43
56 | Story1 | B64 | 40 MPa RC Beam (25 cm x 25 cm) | Beam | 40MPa | Concrete Rectangular | 250 | 250 | 625 | 4600 | 0.29 | 703.36 | G300E | 1810428.57 | 14.21 | G300E | 0 | 0
57 | Story1 | B65 | 40 MPa RC Beam (25 cm x 25 cm) | Beam | 40MPa | Concrete Rectangular | 250 | 250 | 625 | 4600 | 0.29 | 703.36 | G300E | 1853800 | 14.55 | G300E | 23958.61 | 0.19
58 | Story1 | B66 | 40 MPa RC Beam (25 cm x 25 cm) | Beam | 40MPa | Concrete Rectangular | 250 | 250 | 625 | 4600 | 0.29 | 703.36 | G300E | 1763114.29 | 13.83 | G300E | 0 | 0
59 | Story1 | B67 | 40 MPa RC Beam (25 cm x 25 cm) | Beam | 40MPa | Concrete Rectangular | 250 | 250 | 625 | 4600 | 0.29 | 703.36 | G300E | 1808128.57 | 14.19 | G300E | 0 | 0
60 | Story1 | B68 | 40 MPa RC Beam (25 cm x 25 cm) | Beam | 40MPa | Concrete Rectangular | 250 | 250 | 625 | 4600 | 0.29 | 703.36 | G300E | 1709885.71 | 13.42 | G300E | 0 | 0
61 | Story1 | B69 | 40 MPa RC Beam (25 cm x 25 cm) | Beam | 40MPa | Concrete Rectangular | 250 | 250 | 625 | 4600 | 0.29 | 703.36 | G300E | 1806157.14 | 14.17 | G300E | 0 | 0
62 | Story1 | B7 | 40 MPa RC Beam (25 cm x 25 cm) | Beam | 40MPa | Concrete Rectangular | 250 | 250 | 625 | 4600 | 0.29 | 703.36 | G300E | 1807471.43 | 14.18 | G300E | 0 | 0
63 | Story1 | B70 | 40 MPa RC Beam (25 cm x 25 cm) | Beam | 40MPa | Concrete Rectangular | 250 | 250 | 625 | 4600 | 0.29 | 703.36 | G300E | 1732228.57 | 13.59 | G300E | 0 | 0
64 | Story1 | B71 | 40 MPa RC Beam (25 cm x 25 cm) | Beam | 40MPa | Concrete Rectangular | 250 | 250 | 625 | 4600 | 0.29 | 703.36 | G300E | 1850842.86 | 14.52 | G300E | 23958.61 | 0.19
65 | Story1 | B72 | 40 MPa RC Beam (25 cm x 25 cm) | Beam | 40MPa | Concrete Rectangular | 250 | 250 | 625 | 4600 | 0.29 | 703.36 | G300E | 1806485.71 | 14.17 | G300E | 0 | 0
66 | Story1 | B73 | 40 MPa RC Beam (25 cm x 25 cm) | Beam | 40MPa | Concrete Rectangular | 250 | 250 | 625 | 4600 | 0.29 | 703.36 | G300E | 1682614.29 | 13.2 | G300E | 437657.14 | 3.43
67 | Story1 | B74 | 40 MPa RC Beam (25 cm x 25 cm) | Beam | 40MPa | Concrete Rectangular | 250 | 250 | 625 | 4600 | 0.29 | 703.36 | G300E | 1696414.29 | 13.31 | G300E | 437657.14 | 3.43
68 | Story1 | B75 | 40 MPa RC Beam (25 cm x 25 cm) | Beam | 40MPa | Concrete Rectangular | 250 | 250 | 625 | 4600 | 0.29 | 703.36 | G300E | 1288862.5 | 10.11 | G300E | 403913.78 | 3.17
69 | Story1 | B76 | 40 MPa RC Beam (25 cm x 25 cm) | Beam | 40MPa | Concrete Rectangular | 250 | 250 | 625 | 4600 | 0.29 | 703.36 | G300E | 1235560 | 9.69 | G300E | 102120 | 0.8
70 | Story1 | B77 | 40 MPa RC Beam (25 cm x 25 cm) | Beam | 40MPa | Concrete Rectangular | 250 | 250 | 625 | 4600 | 0.29 | 703.36 | G300E | 1281757.14 | 10.06 | G300E | 656485.71 | 5.15
71 | Story1 | B78 | 40 MPa RC Beam (25 cm x 25 cm) | Beam | 40MPa | Concrete Rectangular | 250 | 250 | 625 | 4600 | 0.29 | 703.36 | G300E | 1548762.5 | 12.15 | G300E | 665562.5 | 5.22
72 | Story1 | B79 | 40 MPa RC Beam (25 cm x 25 cm) | Beam | 40MPa | Concrete Rectangular | 250 | 250 | 625 | 4600 | 0.29 | 703.36 | G300E | 1265000 | 9.93 | G300E | 656485.71 | 5.15
73 | Story1 | B8 | 40 MPa RC Beam (25 cm x 25 cm) | Beam | 40MPa | Concrete Rectangular | 250 | 250 | 625 | 4600 | 0.29 | 703.36 | G300E | 1265000 | 9.93 | G300E | 656485.71 | 5.15
74 | Story1 | B80 | 40 MPa RC Beam (25 cm x 25 cm) | Beam | 40MPa | Concrete Rectangular | 250 | 250 | 625 | 4600 | 0.29 | 703.36 | G300E | 1413925 | 11.09 | G300E | 665562.5 | 5.22
75 | Story1 | B81 | 40 MPa RC Beam (25 cm x 25 cm) | Beam | 40MPa | Concrete Rectangular | 250 | 250 | 625 | 4600 | 0.29 | 703.36 | G300E | 1281757.14 | 10.06 | G300E | 656485.71 | 5.15
76 | Story1 | B82 | 40 MPa RC Beam (25 cm x 25 cm) | Beam | 40MPa | Concrete Rectangular | 250 | 250 | 625 | 4600 | 0.29 | 703.36 | G300E | 1235560 | 9.69 | G300E | 102120 | 0.8
77 | Story1 | B9 | 40 MPa RC Beam (25 cm x 25 cm) | Beam | 40MPa | Concrete Rectangular | 250 | 250 | 625 | 4600 | 0.29 | 703.36 | G300E | 1807471.43 | 14.18 | G300E | 0 | 0
78 | Story10 | B1 | 40 MPa RC Beam (25 cm x 25 cm) | Beam | 40MPa | Concrete Rectangular | 250 | 250 | 625 | 4650 | 0.29 | 711.01 | G300E | 1353150 | 10.62 | G300E | 774225 | 6.07
79 | Story10 | B10 | 40 MPa RC Beam (25 cm x 25 cm) | Beam | 40MPa | Concrete Rectangular | 250 | 250 | 625 | 4650 | 0.29 | 711.01 | G300E | 1336738.24 | 10.49 | G300E | 1265073.53 | 9.93
80 | Story10 | B11 | 40 MPa RC Beam (25 cm x 25 cm) | Beam | 40MPa | Concrete Rectangular | 250 | 250 | 625 | 4650 | 0.29 | 711.01 | G300E | 1773684.38 | 13.92 | G300E | 21191.65 | 0.17
81 | Story10 | B12 | 40 MPa RC Beam (25 cm x 25 cm) | Beam | 40MPa | Concrete Rectangular | 250 | 250 | 625 | 4650 | 0.29 | 711.01 | G300E | 1469981.25 | 11.53 | G300E | 774225 | 6.07
82 | Story10 | B13 | 40 MPa RC Beam (25 cm x 25 cm) | Beam | 40MPa | Concrete Rectangular | 250 | 250 | 625 | 4650 | 0.29 | 711.01 | G300E | 1667606.25 | 13.08 | G300E | 483890.62 | 3.8
83 | Story10 | B14 | 40 MPa RC Beam (25 cm x 25 cm) | Beam | 40MPa | Concrete Rectangular | 250 | 250 | 625 | 4650 | 0.29 | 711.01 | G300E | 1217752.94 | 9.55 | G300E | 1162226.47 | 9.12
84 | Story10 | B15 | 40 MPa RC Beam (25 cm x 25 cm) | Beam | 40MPa | Concrete Rectangular | 250 | 250 | 625 | 4650 | 0.29 | 711.01 | G300E | 1353150 | 10.62 | G300E | 774225 | 6.07
85 | Story10 | B16 | 40 MPa RC Beam (25 cm x 25 cm) | Beam | 40MPa | Concrete Rectangular | 250 | 250 | 625 | 4650 | 0.29 | 711.01 | G300E | 1444115.62 | 11.33 | G300E | 946565.62 | 7.43
86 | Story10 | B17 | 40 MPa RC Beam (25 cm x 25 cm) | Beam | 40MPa | Concrete Rectangular | 250 | 250 | 625 | 4650 | 0.29 | 711.01 | G300E | 1993687.5 | 15.64 | G300E | 450687.45 | 3.54
87 | Story10 | B18 | 40 MPa RC Beam (25 cm x 25 cm) | Beam | 40MPa | Concrete Rectangular | 250 | 250 | 625 | 4650 | 0.29 | 711.01 | G300E | 1749853.12 | 13.73 | G300E | 580668.75 | 4.56
88 | Story10 | B19 | 40 MPa RC Beam (25 cm x 25 cm) | Beam | 40MPa | Concrete Rectangular | 250 | 250 | 625 | 4650 | 0.29 | 711.01 | G300E | 1796934.38 | 14.1 | G300E | 580668.75 | 4.56
89 | Story10 | B2 | 40 MPa RC Beam (25 cm x 25 cm) | Beam | 40MPa | Concrete Rectangular | 250 | 250 | 625 | 4650 | 0.29 | 711.01 | G300E | 1221582.35 | 9.58 | G300E | 1162226.47 | 9.12
90 | Story10 | B20 | 40 MPa RC Beam (25 cm x 25 cm) | Beam | 40MPa | Concrete Rectangular | 250 | 250 | 625 | 4650 | 0.29 | 711.01 | G300E | 1763803.12 | 13.84 | G300E | 677446.88 | 5.32
91 | Story10 | B21 | 40 MPa RC Beam (25 cm x 25 cm) | Beam | 40MPa | Concrete Rectangular | 250 | 250 | 625 | 4650 | 0.29 | 711.01 | G300E | 1573153.12 | 12.34 | G300E | 0 | 0
92 | Story10 | B22 | 40 MPa RC Beam (25 cm x 25 cm) | Beam | 40MPa | Concrete Rectangular | 250 | 250 | 625 | 4800 | 0.3 | 733.94 | G300E | 2167200 | 17 | G300E | 743050.5 | 5.83
93 | Story10 | B23 | 40 MPa RC Beam (25 cm x 25 cm) | Beam | 40MPa | Concrete Rectangular | 250 | 250 | 625 | 4650 | 0.29 | 711.01 | G300E | 1444987.5 | 11.34 | G300E | 774225 | 6.07
94 | Story10 | B24 | 40 MPa RC Beam (25 cm x 25 cm) | Beam | 40MPa | Concrete Rectangular | 250 | 250 | 625 | 4800 | 0.3 | 733.94 | G300E | 2167800 | 17.01 | G300E | 743050.5 | 5.83
95 | Story10 | B25 | 40 MPa RC Beam (25 cm x 25 cm) | Beam | 40MPa | Concrete Rectangular | 250 | 250 | 625 | 4650 | 0.29 | 711.01 | G300E | 1573153.12 | 12.34 | G300E | 0 | 0
96 | Story10 | B26 | 40 MPa RC Beam (25 cm x 25 cm) | Beam | 40MPa | Concrete Rectangular | 250 | 250 | 625 | 4650 | 0.29 | 711.01 | G300E | 1764093.75 | 13.84 | G300E | 677446.88 | 5.32
97 | Story10 | B27 | 40 MPa RC Beam (25 cm x 25 cm) | Beam | 40MPa | Concrete Rectangular | 250 | 250 | 625 | 4650 | 0.29 | 711.01 | G300E | 1796934.38 | 14.1 | G300E | 580668.75 | 4.56
98 | Story10 | B28 | 40 MPa RC Beam (25 cm x 25 cm) | Beam | 40MPa | Concrete Rectangular | 250 | 250 | 625 | 4650 | 0.29 | 711.01 | G300E | 1750143.75 | 13.73 | G300E | 580668.75 | 4.56
99 | Story10 | B29 | 40 MPa RC Beam (25 cm x 25 cm) | Beam | 40MPa | Concrete Rectangular | 250 | 250 | 625 | 4650 | 0.29 | 711.01 | G300E | 1993687.5 | 15.64 | G300E | 450687.45 | 3.54
100 | Story10 | B3 | 40 MPa RC Beam (25 cm x 25 cm) | Beam | 40MPa | Concrete Rectangular | 250 | 250 | 625 | 4650 | 0.29 | 711.01 | G300E | 1667606.25 | 13.08 | G300E | 483890.62 | 3.8
101 | Story10 | B30 | 40 MPa RC Beam (25 cm x 25 cm) | Beam | 40MPa | Concrete Rectangular | 250 | 250 | 625 | 4650 | 0.29 | 711.01 | G300E | 1444115.62 | 11.33 | G300E | 946565.62 | 7.43
102 | Story10 | B31 | 40 MPa RC Beam (25 cm x 25 cm) | Beam | 40MPa | Concrete Rectangular | 250 | 250 | 625 | 4650 | 0.29 | 711.01 | G300E | 1428712.5 | 11.21 | G300E | 774225 | 6.07
103 | Story10 | B32 | 40 MPa RC Beam (25 cm x 25 cm) | Beam | 40MPa | Concrete Rectangular | 250 | 250 | 625 | 4650 | 0.29 | 711.01 | G300E | 1847793.75 | 14.5 | G300E | 21191.65 | 0.17
104 | Story10 | B33 | 40 MPa RC Beam (25 cm x 25 cm) | Beam | 40MPa | Concrete Rectangular | 250 | 250 | 625 | 4650 | 0.29 | 711.01 | G300E | 1751887.5 | 13.75 | G300E | 193556.25 | 1.52
105 | Story10 | B34 | 40 MPa RC Beam (25 cm x 25 cm) | Beam | 40MPa | Concrete Rectangular | 250 | 250 | 625 | 4650 | 0.29 | 711.01 | G300E | 1914346.88 | 15.02 | G300E | 42383.3 | 0.33
106 | Story10 | B35 | 40 MPa RC Beam (25 cm x 25 cm) | Beam | 40MPa | Concrete Rectangular | 250 | 250 | 625 | 4650 | 0.29 | 711.01 | G300E | 1529268.75 | 12 | G300E | 774225 | 6.07
107 | Story10 | B36 | 40 MPa RC Beam (25 cm x 25 cm) | Beam | 40MPa | Concrete Rectangular | 250 | 250 | 625 | 4800 | 0.3 | 733.94 | G300E | 2106300 | 16.53 | G300E | 721175.25 | 5.66
108 | Story10 | B4 | 40 MPa RC Beam (25 cm x 25 cm) | Beam | 40MPa | Concrete Rectangular | 250 | 250 | 625 | 4650 | 0.29 | 711.01 | G300E | 1469981.25 | 11.53 | G300E | 774225 | 6.07
109 | Story10 | B40 | 40 MPa RC Beam (25 cm x 25 cm) | Beam | 40MPa | Concrete Rectangular | 250 | 250 | 625 | 4650 | 0.29 | 711.01 | G300E | 2040478.12 | 16.01 | G300E | 698638.52 | 5.48
110 | Story10 | B41 | 40 MPa RC Beam (25 cm x 25 cm) | Beam | 40MPa | Concrete Rectangular | 250 | 250 | 625 | 4650 | 0.29 | 711.01 | G300E | 1528687.5 | 11.99 | G300E | 774225 | 6.07
111 | Story10 | B42 | 40 MPa RC Beam (25 cm x 25 cm) | Beam | 40MPa | Concrete Rectangular | 250 | 250 | 625 | 4650 | 0.29 | 711.01 | G300E | 1914056.25 | 15.02 | G300E | 42383.3 | 0.33
112 | Story10 | B43 | 40 MPa RC Beam (25 cm x 25 cm) | Beam | 40MPa | Concrete Rectangular | 250 | 250 | 625 | 4650 | 0.29 | 711.01 | G300E | 1751887.5 | 13.75 | G300E | 0 | 0
113 | Story10 | B44 | 40 MPa RC Beam (25 cm x 25 cm) | Beam | 40MPa | Concrete Rectangular | 250 | 250 | 625 | 4650 | 0.29 | 711.01 | G300E | 1847793.75 | 14.5 | G300E | 21191.65 | 0.17
114 | Story10 | B45 | 40 MPa RC Beam (25 cm x 25 cm) | Beam | 40MPa | Concrete Rectangular | 250 | 250 | 625 | 4650 | 0.29 | 711.01 | G300E | 1428712.5 | 11.21 | G300E | 774225 | 6.07
115 | Story10 | B46 | 40 MPa RC Beam (25 cm x 25 cm) | Beam | 40MPa | Concrete Rectangular | 250 | 250 | 625 | 4650 | 0.29 | 711.01 | G300E | 1444115.62 | 11.33 | G300E | 946565.62 | 7.43
116 | Story10 | B47 | 40 MPa RC Beam (25 cm x 25 cm) | Beam | 40MPa | Concrete Rectangular | 250 | 250 | 625 | 4650 | 0.29 | 711.01 | G300E | 1847793.75 | 14.5 | G300E | 21191.65 | 0.17
117 | Story10 | B48 | 40 MPa RC Beam (25 cm x 25 cm) | Beam | 40MPa | Concrete Rectangular | 250 | 250 | 625 | 4650 | 0.29 | 711.01 | G300E | 1749853.12 | 13.73 | G300E | 580668.75 | 4.56
118 | Story10 | B49 | 40 MPa RC Beam (25 cm x 25 cm) | Beam | 40MPa | Concrete Rectangular | 250 | 250 | 625 | 4650 | 0.29 | 711.01 | G300E | 1914346.88 | 15.02 | G300E | 42383.3 | 0.33
119 | Story10 | B5 | 40 MPa RC Beam (25 cm x 25 cm) | Beam | 40MPa | Concrete Rectangular | 250 | 250 | 625 | 4650 | 0.29 | 711.01 | G300E | 1773684.38 | 13.92 | G300E | 21191.65 | 0.17
120 | Story10 | B50 | 40 MPa RC Beam (25 cm x 25 cm) | Beam | 40MPa | Concrete Rectangular | 250 | 250 | 625 | 4650 | 0.29 | 711.01 | G300E | 1763803.12 | 13.84 | G300E | 677446.88 | 5.32
121 | Story10 | B51 | 40 MPa RC Beam (25 cm x 25 cm) | Beam | 40MPa | Concrete Rectangular | 250 | 250 | 625 | 4800 | 0.3 | 733.94 | G300E | 2106300 | 16.53 | G300E | 721175.25 | 5.66
122 | Story10 | B52 | 40 MPa RC Beam (25 cm x 25 cm) | Beam | 40MPa | Concrete Rectangular | 250 | 250 | 625 | 4650 | 0.29 | 711.01 | G300E | 2099184.38 | 16.47 | G300E | 719830.17 | 5.65
123 | Story10 | B54 | 40 MPa RC Beam (25 cm x 25 cm) | Beam | 40MPa | Concrete Rectangular | 250 | 250 | 625 | 4650 | 0.29 | 711.01 | G300E | 2043965.62 | 16.04 | G300E | 698638.52 | 5.48
124 | Story10 | B55 | 40 MPa RC Beam (25 cm x 25 cm) | Beam | 40MPa | Concrete Rectangular | 250 | 250 | 625 | 4650 | 0.29 | 711.01 | G300E | 1998337.5 | 15.68 | G300E | 698638.52 | 5.48
125 | Story10 | B56 | 40 MPa RC Beam (25 cm x 25 cm) | Beam | 40MPa | Concrete Rectangular | 250 | 250 | 625 | 4650 | 0.29 | 711.01 | G300E | 1717884.38 | 13.48 | G300E | 677446.88 | 5.32
126 | Story10 | B57 | 40 MPa RC Beam (25 cm x 25 cm) | Beam | 40MPa | Concrete Rectangular | 250 | 250 | 625 | 4650 | 0.29 | 711.01 | G300E | 1913765.62 | 15.02 | G300E | 42383.3 | 0.33
127 | Story10 | B58 | 40 MPa RC Beam (25 cm x 25 cm) | Beam | 40MPa | Concrete Rectangular | 250 | 250 | 625 | 4650 | 0.29 | 711.01 | G300E | 1749562.5 | 13.73 | G300E | 580668.75 | 4.56
128 | Story10 | B59 | 40 MPa RC Beam (25 cm x 25 cm) | Beam | 40MPa | Concrete Rectangular | 250 | 250 | 625 | 4650 | 0.29 | 711.01 | G300E | 1847793.75 | 14.5 | G300E | 21191.65 | 0.17
129 | Story10 | B6 | 40 MPa RC Beam (25 cm x 25 cm) | Beam | 40MPa | Concrete Rectangular | 250 | 250 | 625 | 4650 | 0.29 | 711.01 | G300E | 1420164.71 | 11.14 | G300E | 1265073.53 | 9.93
130 | Story10 | B60 | 40 MPa RC Beam (25 cm x 25 cm) | Beam | 40MPa | Concrete Rectangular | 250 | 250 | 625 | 4650 | 0.29 | 711.01 | G300E | 1444115.62 | 11.33 | G300E | 945403.12 | 7.42
131 | Story10 | B61 | 40 MPa RC Beam (25 cm x 25 cm) | Beam | 40MPa | Concrete Rectangular | 250 | 250 | 625 | 4650 | 0.29 | 711.01 | G300E | 1353150 | 10.62 | G300E | 774225 | 6.07
132 | Story10 | B62 | 40 MPa RC Beam (25 cm x 25 cm) | Beam | 40MPa | Concrete Rectangular | 250 | 250 | 625 | 4650 | 0.29 | 711.01 | G300E | 1993687.5 | 15.64 | G300E | 450687.45 | 3.54
133 | Story10 | B63 | 40 MPa RC Beam (25 cm x 25 cm) | Beam | 40MPa | Concrete Rectangular | 250 | 250 | 625 | 4650 | 0.29 | 711.01 | G300E | 1667606.25 | 13.08 | G300E | 483890.62 | 3.8
134 | Story10 | B64 | 40 MPa RC Beam (25 cm x 25 cm) | Beam | 40MPa | Concrete Rectangular | 250 | 250 | 625 | 4650 | 0.29 | 711.01 | G300E | 1796934.38 | 14.1 | G300E | 580668.75 | 4.56
135 | Story10 | B65 | 40 MPa RC Beam (25 cm x 25 cm) | Beam | 40MPa | Concrete Rectangular | 250 | 250 | 625 | 4650 | 0.29 | 711.01 | G300E | 1773684.38 | 13.92 | G300E | 21191.65 | 0.17
136 | Story10 | B66 | 40 MPa RC Beam (25 cm x 25 cm) | Beam | 40MPa | Concrete Rectangular | 250 | 250 | 625 | 4650 | 0.29 | 711.01 | G300E | 1573443.75 | 12.35 | G300E | 0 | 0
137 | Story10 | B67 | 40 MPa RC Beam (25 cm x 25 cm) | Beam | 40MPa | Concrete Rectangular | 250 | 250 | 625 | 4650 | 0.29 | 711.01 | G300E | 1799550 | 14.12 | G300E | 408304.15 | 3.2
138 | Story10 | B68 | 40 MPa RC Beam (25 cm x 25 cm) | Beam | 40MPa | Concrete Rectangular | 250 | 250 | 625 | 4650 | 0.29 | 711.01 | G300E | 1445859.38 | 11.34 | G300E | 774225 | 6.07
139 | Story10 | B69 | 40 MPa RC Beam (25 cm x 25 cm) | Beam | 40MPa | Concrete Rectangular | 250 | 250 | 625 | 4650 | 0.29 | 711.01 | G300E | 1799550 | 14.12 | G300E | 408304.15 | 3.2
140 | Story10 | B7 | 40 MPa RC Beam (25 cm x 25 cm) | Beam | 40MPa | Concrete Rectangular | 250 | 250 | 625 | 4650 | 0.29 | 711.01 | G300E | 1799550 | 14.12 | G300E | 408304.15 | 3.2
141 | Story10 | B70 | 40 MPa RC Beam (25 cm x 25 cm) | Beam | 40MPa | Concrete Rectangular | 250 | 250 | 625 | 4650 | 0.29 | 711.01 | G300E | 1543509.38 | 12.11 | G300E | 0 | 0
142 | Story10 | B71 | 40 MPa RC Beam (25 cm x 25 cm) | Beam | 40MPa | Concrete Rectangular | 250 | 250 | 625 | 4650 | 0.29 | 711.01 | G300E | 1771359.38 | 13.9 | G300E | 21191.65 | 0.17
143 | Story10 | B72 | 40 MPa RC Beam (25 cm x 25 cm) | Beam | 40MPa | Concrete Rectangular | 250 | 250 | 625 | 4650 | 0.29 | 711.01 | G300E | 1791993.75 | 14.06 | G300E | 483890.62 | 3.8
144 | Story10 | B73 | 40 MPa RC Beam (25 cm x 25 cm) | Beam | 40MPa | Concrete Rectangular | 250 | 250 | 625 | 4650 | 0.29 | 711.01 | G300E | 1668187.5 | 13.09 | G300E | 483890.62 | 3.8
145 | Story10 | B74 | 40 MPa RC Beam (25 cm x 25 cm) | Beam | 40MPa | Concrete Rectangular | 250 | 250 | 625 | 4650 | 0.29 | 711.01 | G300E | 1993687.5 | 15.64 | G300E | 450687.45 | 3.54
146 | Story10 | B75 | 40 MPa RC Beam (25 cm x 25 cm) | Beam | 40MPa | Concrete Rectangular | 250 | 250 | 625 | 4650 | 0.29 | 711.01 | G300E | 1353150 | 10.62 | G300E | 774225 | 6.07
147 | Story10 | B76 | 40 MPa RC Beam (25 cm x 25 cm) | Beam | 40MPa | Concrete Rectangular | 250 | 250 | 625 | 4650 | 0.29 | 711.01 | G300E | 1221582.35 | 9.58 | G300E | 1162226.47 | 9.12
148 | Story10 | B77 | 40 MPa RC Beam (25 cm x 25 cm) | Beam | 40MPa | Concrete Rectangular | 250 | 250 | 625 | 4650 | 0.29 | 711.01 | G300E | 1469981.25 | 11.53 | G300E | 774225 | 6.07
149 | Story10 | B78 | 40 MPa RC Beam (25 cm x 25 cm) | Beam | 40MPa | Concrete Rectangular | 250 | 250 | 625 | 4650 | 0.29 | 711.01 | G300E | 1420164.71 | 11.14 | G300E | 1265073.53 | 9.93
150 | Story10 | B79 | 40 MPa RC Beam (25 cm x 25 cm) | Beam | 40MPa | Concrete Rectangular | 250 | 250 | 625 | 4650 | 0.29 | 711.01 | G300E | 1445568.75 | 11.34 | G300E | 774225 | 6.07
151 | Story10 | B8 | 40 MPa RC Beam (25 cm x 25 cm) | Beam | 40MPa | Concrete Rectangular | 250 | 250 | 625 | 4650 | 0.29 | 711.01 | G300E | 1445568.75 | 11.34 | G300E | 774225 | 6.07
152 | Story10 | B80 | 40 MPa RC Beam (25 cm x 25 cm) | Beam | 40MPa | Concrete Rectangular | 250 | 250 | 625 | 4650 | 0.29 | 711.01 | G300E | 1336464.71 | 10.49 | G300E | 1263979.41 | 9.92
153 | Story10 | B81 | 40 MPa RC Beam (25 cm x 25 cm) | Beam | 40MPa | Concrete Rectangular | 250 | 250 | 625 | 4650 | 0.29 | 711.01 | G300E | 1469981.25 | 11.53 | G300E | 774225 | 6.07
154 | Story10 | B82 | 40 MPa RC Beam (25 cm x 25 cm) | Beam | 40MPa | Concrete Rectangular | 250 | 250 | 625 | 4650 | 0.29 | 711.01 | G300E | 1217752.94 | 9.55 | G300E | 1162226.47 | 9.12
155 | Story10 | B9 | 40 MPa RC Beam (25 cm x 25 cm) | Beam | 40MPa | Concrete Rectangular | 250 | 250 | 625 | 4650 | 0.29 | 711.01 | G300E | 1799550 | 14.12 | G300E | 408304.15 | 3.2
156 | Story11 | B1 | 40 MPa RC Beam (25 cm x 25 cm) | Beam | 40MPa | Concrete Rectangular | 250 | 250 | 625 | 4662.5 | 0.29 | 712.92 | G300E | 1563977.34 | 12.27 | G300E | 1097727.34 | 8.61
157 | Story11 | B10 | 40 MPa RC Beam (25 cm x 25 cm) | Beam | 40MPa | Concrete Rectangular | 250 | 250 | 625 | 4662.5 | 0.29 | 712.92 | G300E | 1471018.75 | 11.54 | G300E | 776306.25 | 6.09
158 | Story11 | B11 | 40 MPa RC Beam (25 cm x 25 cm) | Beam | 40MPa | Concrete Rectangular | 250 | 250 | 625 | 4662.5 | 0.29 | 712.92 | G300E | 1943679.69 | 15.25 | G300E | 42497.23 | 0.33
159 | Story11 | B12 | 40 MPa RC Beam (25 cm x 25 cm) | Beam | 40MPa | Concrete Rectangular | 250 | 250 | 625 | 4662.5 | 0.29 | 712.92 | G300E | 1470727.34 | 11.54 | G300E | 776306.25 | 6.09
160 | Story11 | B13 | 40 MPa RC Beam (25 cm x 25 cm) | Beam | 40MPa | Concrete Rectangular | 250 | 250 | 625 | 4662.5 | 0.29 | 712.92 | G300E | 1902591.41 | 14.93 | G300E | 409401.74 | 3.21
161 | Story11 | B14 | 40 MPa RC Beam (25 cm x 25 cm) | Beam | 40MPa | Concrete Rectangular | 250 | 250 | 625 | 4662.5 | 0.29 | 712.92 | G300E | 1563103.12 | 12.26 | G300E | 992529.69 | 7.79
162 | Story11 | B15 | 40 MPa RC Beam (25 cm x 25 cm) | Beam | 40MPa | Concrete Rectangular | 250 | 250 | 625 | 4662.5 | 0.29 | 712.92 | G300E | 1563977.34 | 12.27 | G300E | 1097727.34 | 8.61
163 | Story11 | B16 | 40 MPa RC Beam (25 cm x 25 cm) | Beam | 40MPa | Concrete Rectangular | 250 | 250 | 625 | 4662.5 | 0.29 | 712.92 | G300E | 1457031.25 | 11.43 | G300E | 776306.25 | 6.09
164 | Story11 | B17 | 40 MPa RC Beam (25 cm x 25 cm) | Beam | 40MPa | Concrete Rectangular | 250 | 250 | 625 | 4662.5 | 0.29 | 712.92 | G300E | 1880153.12 | 14.75 | G300E | 21248.62 | 0.17
165 | Story11 | B18 | 40 MPa RC Beam (25 cm x 25 cm) | Beam | 40MPa | Concrete Rectangular | 250 | 250 | 625 | 4662.5 | 0.29 | 712.92 | G300E | 1806718.75 | 14.18 | G300E | 485191.41 | 3.81
166 | Story11 | B19 | 40 MPa RC Beam (25 cm x 25 cm) | Beam | 40MPa | Concrete Rectangular | 250 | 250 | 625 | 4662.5 | 0.29 | 712.92 | G300E | 1827700 | 14.34 | G300E | 679267.97 | 5.33
167 | Story11 | B2 | 40 MPa RC Beam (25 cm x 25 cm) | Beam | 40MPa | Concrete Rectangular | 250 | 250 | 625 | 4662.5 | 0.29 | 712.92 | G300E | 1563103.12 | 12.26 | G300E | 992529.69 | 7.79
168 | Story11 | B20 | 40 MPa RC Beam (25 cm x 25 cm) | Beam | 40MPa | Concrete Rectangular | 250 | 250 | 625 | 4662.5 | 0.29 | 712.92 | G300E | 1759802.34 | 13.81 | G300E | 388153.12 | 3.05
169 | Story11 | B21 | 40 MPa RC Beam (25 cm x 25 cm) | Beam | 40MPa | Concrete Rectangular | 250 | 250 | 625 | 4662.5 | 0.29 | 712.92 | G300E | 1665969.53 | 13.07 | G300E | 0 | 0
170 | Story11 | B22 | 40 MPa RC Beam (25 cm x 25 cm) | Beam | 40MPa | Concrete Rectangular | 250 | 250 | 625 | 4800 | 0.3 | 733.94 | G300E | 2201100 | 17.27 | G300E | 643150.5 | 5.05
171 | Story11 | B23 | 40 MPa RC Beam (25 cm x 25 cm) | Beam | 40MPa | Concrete Rectangular | 250 | 250 | 625 | 4662.5 | 0.29 | 712.92 | G300E | 1378351.56 | 10.82 | G300E | 0 | 0
172 | Story11 | B24 | 40 MPa RC Beam (25 cm x 25 cm) | Beam | 40MPa | Concrete Rectangular | 250 | 250 | 625 | 4800 | 0.3 | 733.94 | G300E | 2201700 | 17.28 | G300E | 643150.5 | 5.05
173 | Story11 | B25 | 40 MPa RC Beam (25 cm x 25 cm) | Beam | 40MPa | Concrete Rectangular | 250 | 250 | 625 | 4662.5 | 0.29 | 712.92 | G300E | 1665969.53 | 13.07 | G300E | 0 | 0
174 | Story11 | B26 | 40 MPa RC Beam (25 cm x 25 cm) | Beam | 40MPa | Concrete Rectangular | 250 | 250 | 625 | 4662.5 | 0.29 | 712.92 | G300E | 1760676.56 | 13.81 | G300E | 388153.12 | 3.05
175 | Story11 | B27 | 40 MPa RC Beam (25 cm x 25 cm) | Beam | 40MPa | Concrete Rectangular | 250 | 250 | 625 | 4662.5 | 0.29 | 712.92 | G300E | 1827700 | 14.34 | G300E | 679267.97 | 5.33
176 | Story11 | B28 | 40 MPa RC Beam (25 cm x 25 cm) | Beam | 40MPa | Concrete Rectangular | 250 | 250 | 625 | 4662.5 | 0.29 | 712.92 | G300E | 1806718.75 | 14.18 | G300E | 485191.41 | 3.81
177 | Story11 | B29 | 40 MPa RC Beam (25 cm x 25 cm) | Beam | 40MPa | Concrete Rectangular | 250 | 250 | 625 | 4662.5 | 0.29 | 712.92 | G300E | 1880153.12 | 14.75 | G300E | 21248.62 | 0.17
178 | Story11 | B3 | 40 MPa RC Beam (25 cm x 25 cm) | Beam | 40MPa | Concrete Rectangular | 250 | 250 | 625 | 4662.5 | 0.29 | 712.92 | G300E | 1902591.41 | 14.93 | G300E | 409401.74 | 3.21
179 | Story11 | B30 | 40 MPa RC Beam (25 cm x 25 cm) | Beam | 40MPa | Concrete Rectangular | 250 | 250 | 625 | 4662.5 | 0.29 | 712.92 | G300E | 1457031.25 | 11.43 | G300E | 776306.25 | 6.09
180 | Story11 | B31 | 40 MPa RC Beam (25 cm x 25 cm) | Beam | 40MPa | Concrete Rectangular | 250 | 250 | 625 | 4662.5 | 0.29 | 712.92 | G300E | 1441295.31 | 11.31 | G300E | 776306.25 | 6.09
181 | Story11 | B32 | 40 MPa RC Beam (25 cm x 25 cm) | Beam | 40MPa | Concrete Rectangular | 250 | 250 | 625 | 4662.5 | 0.29 | 712.92 | G300E | 1922407.03 | 15.08 | G300E | 42497.23 | 0.33
182 | Story11 | B33 | 40 MPa RC Beam (25 cm x 25 cm) | Beam | 40MPa | Concrete Rectangular | 250 | 250 | 625 | 4662.5 | 0.29 | 712.92 | G300E | 1767087.5 | 13.87 | G300E | 388153.12 | 3.05
183 | Story11 | B34 | 40 MPa RC Beam (25 cm x 25 cm) | Beam | 40MPa | Concrete Rectangular | 250 | 250 | 625 | 4662.5 | 0.29 | 712.92 | G300E | 1916870.31 | 15.04 | G300E | 21248.62 | 0.17
184 | Story11 | B35 | 40 MPa RC Beam (25 cm x 25 cm) | Beam | 40MPa | Concrete Rectangular | 250 | 250 | 625 | 4662.5 | 0.29 | 712.92 | G300E | 1533962.5 | 12.04 | G300E | 776306.25 | 6.09
185 | Story11 | B36 | 40 MPa RC Beam (25 cm x 25 cm) | Beam | 40MPa | Concrete Rectangular | 250 | 250 | 625 | 4800 | 0.3 | 733.94 | G300E | 2150100 | 16.87 | G300E | 721175.25 | 5.66
186 | Story11 | B4 | 40 MPa RC Beam (25 cm x 25 cm) | Beam | 40MPa | Concrete Rectangular | 250 | 250 | 625 | 4662.5 | 0.29 | 712.92 | G300E | 1470727.34 | 11.54 | G300E | 776306.25 | 6.09
187 | Story11 | B40 | 40 MPa RC Beam (25 cm x 25 cm) | Beam | 40MPa | Concrete Rectangular | 250 | 250 | 625 | 4662.5 | 0.29 | 712.92 | G300E | 2087925.78 | 16.38 | G300E | 700516.58 | 5.5
188 | Story11 | B41 | 40 MPa RC Beam (25 cm x 25 cm) | Beam | 40MPa | Concrete Rectangular | 250 | 250 | 625 | 4662.5 | 0.29 | 712.92 | G300E | 1534253.91 | 12.04 | G300E | 776306.25 | 6.09
189 | Story11 | B42 | 40 MPa RC Beam (25 cm x 25 cm) | Beam | 40MPa | Concrete Rectangular | 250 | 250 | 625 | 4662.5 | 0.29 | 712.92 | G300E | 1916870.31 | 15.04 | G300E | 21248.62 | 0.17
190 | Story11 | B43 | 40 MPa RC Beam (25 cm x 25 cm) | Beam | 40MPa | Concrete Rectangular | 250 | 250 | 625 | 4662.5 | 0.29 | 712.92 | G300E | 1766796.09 | 13.86 | G300E | 388153.12 | 3.05
191 | Story11 | B44 | 40 MPa RC Beam (25 cm x 25 cm) | Beam | 40MPa | Concrete Rectangular | 250 | 250 | 625 | 4662.5 | 0.29 | 712.92 | G300E | 1922989.84 | 15.09 | G300E | 42497.23 | 0.33
192 | Story11 | B45 | 40 MPa RC Beam (25 cm x 25 cm) | Beam | 40MPa | Concrete Rectangular | 250 | 250 | 625 | 4662.5 | 0.29 | 712.92 | G300E | 1441295.31 | 11.31 | G300E | 776306.25 | 6.09
193 | Story11 | B46 | 40 MPa RC Beam (25 cm x 25 cm) | Beam | 40MPa | Concrete Rectangular | 250 | 250 | 625 | 4662.5 | 0.29 | 712.92 | G300E | 1457031.25 | 11.43 | G300E | 776306.25 | 6.09
194 | Story11 | B47 | 40 MPa RC Beam (25 cm x 25 cm) | Beam | 40MPa | Concrete Rectangular | 250 | 250 | 625 | 4662.5 | 0.29 | 712.92 | G300E | 1922407.03 | 15.08 | G300E | 42497.23 | 0.33
195 | Story11 | B48 | 40 MPa RC Beam (25 cm x 25 cm) | Beam | 40MPa | Concrete Rectangular | 250 | 250 | 625 | 4662.5 | 0.29 | 712.92 | G300E | 1806718.75 | 14.18 | G300E | 485191.41 | 3.81
196 | Story11 | B49 | 40 MPa RC Beam (25 cm x 25 cm) | Beam | 40MPa | Concrete Rectangular | 250 | 250 | 625 | 4662.5 | 0.29 | 712.92 | G300E | 1916870.31 | 15.04 | G300E | 21248.62 | 0.17
197 | Story11 | B5 | 40 MPa RC Beam (25 cm x 25 cm) | Beam | 40MPa | Concrete Rectangular | 250 | 250 | 625 | 4662.5 | 0.29 | 712.92 | G300E | 1943679.69 | 15.25 | G300E | 42497.23 | 0.33
198 | Story11 | B50 | 40 MPa RC Beam (25 cm x 25 cm) | Beam | 40MPa | Concrete Rectangular | 250 | 250 | 625 | 4662.5 | 0.29 | 712.92 | G300E | 1759802.34 | 13.81 | G300E | 388153.12 | 3.05
199 | Story11 | B51 | 40 MPa RC Beam (25 cm x 25 cm) | Beam | 40MPa | Concrete Rectangular | 250 | 250 | 625 | 4800 | 0.3 | 733.94 | G300E | 2150100 | 16.87 | G300E | 721175.25 | 5.66
200 | Story11 | B52 | 40 MPa RC Beam (25 cm x 25 cm) | Beam | 40MPa | Concrete Rectangular | 250 | 250 | 625 | 4662.5 | 0.29 | 712.92 | G300E | 2138047.66 | 16.78 | G300E | 624726.92 | 4.9
201 | Story11 | B54 | 40 MPa RC Beam (25 cm x 25 cm) | Beam | 40MPa | Concrete Rectangular | 250 | 250 | 625 | 4662.5 | 0.29 | 712.92 | G300E | 2081806.25 | 16.33 | G300E | 603478.3 | 4.74
202 | Story11 | B55 | 40 MPa RC Beam (25 cm x 25 cm) | Beam | 40MPa | Concrete Rectangular | 250 | 250 | 625 | 4662.5 | 0.29 | 712.92 | G300E | 2045380.47 | 16.05 | G300E | 700516.58 | 5.5
203 | Story11 | B56 | 40 MPa RC Beam (25 cm x 25 cm) | Beam | 40MPa | Concrete Rectangular | 250 | 250 | 625 | 4662.5 | 0.29 | 712.92 | G300E | 1712885.94 | 13.44 | G300E | 388153.12 | 3.05
204 | Story11 | B57 | 40 MPa RC Beam (25 cm x 25 cm) | Beam | 40MPa | Concrete Rectangular | 250 | 250 | 625 | 4662.5 | 0.29 | 712.92 | G300E | 1916870.31 | 15.04 | G300E | 21248.62 | 0.17
205 | Story11 | B58 | 40 MPa RC Beam (25 cm x 25 cm) | Beam | 40MPa | Concrete Rectangular | 250 | 250 | 625 | 4662.5 | 0.29 | 712.92 | G300E | 1806718.75 | 14.18 | G300E | 485191.41 | 3.81
206 | Story11 | B59 | 40 MPa RC Beam (25 cm x 25 cm) | Beam | 40MPa | Concrete Rectangular | 250 | 250 | 625 | 4662.5 | 0.29 | 712.92 | G300E | 1922698.44 | 15.09 | G300E | 42497.23 | 0.33
207 | Story11 | B6 | 40 MPa RC Beam (25 cm x 25 cm) | Beam | 40MPa | Concrete Rectangular | 250 | 250 | 625 | 4662.5 | 0.29 | 712.92 | G300E | 1471018.75 | 11.54 | G300E | 776306.25 | 6.09
208 | Story11 | B60 | 40 MPa RC Beam (25 cm x 25 cm) | Beam | 40MPa | Concrete Rectangular | 250 | 250 | 625 | 4662.5 | 0.29 | 712.92 | G300E | 1457031.25 | 11.43 | G300E | 776306.25 | 6.09
209 | Story11 | B61 | 40 MPa RC Beam (25 cm x 25 cm) | Beam | 40MPa | Concrete Rectangular | 250 | 250 | 625 | 4662.5 | 0.29 | 712.92 | G300E | 1563977.34 | 12.27 | G300E | 1097727.34 | 8.61
210 | Story11 | B62 | 40 MPa RC Beam (25 cm x 25 cm) | Beam | 40MPa | Concrete Rectangular | 250 | 250 | 625 | 4662.5 | 0.29 | 712.92 | G300E | 1880153.12 | 14.75 | G300E | 21248.62 | 0.17
211 | Story11 | B63 | 40 MPa RC Beam (25 cm x 25 cm) | Beam | 40MPa | Concrete Rectangular | 250 | 250 | 625 | 4662.5 | 0.29 | 712.92 | G300E | 1902591.41 | 14.93 | G300E | 409401.74 | 3.21
212 | Story11 | B64 | 40 MPa RC Beam (25 cm x 25 cm) | Beam | 40MPa | Concrete Rectangular | 250 | 250 | 625 | 4662.5 | 0.29 | 712.92 | G300E | 1827700 | 14.34 | G300E | 679267.97 | 5.33
213 | Story11 | B65 | 40 MPa RC Beam (25 cm x 25 cm) | Beam | 40MPa | Concrete Rectangular | 250 | 250 | 625 | 4662.5 | 0.29 | 712.92 | G300E | 1943679.69 | 15.25 | G300E | 42497.23 | 0.33
214 | Story11 | B66 | 40 MPa RC Beam (25 cm x 25 cm) | Beam | 40MPa | Concrete Rectangular | 250 | 250 | 625 | 4662.5 | 0.29 | 712.92 | G300E | 1665969.53 | 13.07 | G300E | 0 | 0
215 | Story11 | B67 | 40 MPa RC Beam (25 cm x 25 cm) | Beam | 40MPa | Concrete Rectangular | 250 | 250 | 625 | 4662.5 | 0.29 | 712.92 | G300E | 1802347.66 | 14.14 | G300E | 409401.74 | 3.21
216 | Story11 | B68 | 40 MPa RC Beam (25 cm x 25 cm) | Beam | 40MPa | Concrete Rectangular | 250 | 250 | 625 | 4662.5 | 0.29 | 712.92 | G300E | 1378642.97 | 10.82 | G300E | 0 | 0
217 | Story11 | B69 | 40 MPa RC Beam (25 cm x 25 cm) | Beam | 40MPa | Concrete Rectangular | 250 | 250 | 625 | 4662.5 | 0.29 | 712.92 | G300E | 1801764.84 | 14.14 | G300E | 409401.74 | 3.21
218 | Story11 | B7 | 40 MPa RC Beam (25 cm x 25 cm) | Beam | 40MPa | Concrete Rectangular | 250 | 250 | 625 | 4662.5 | 0.29 | 712.92 | G300E | 1802347.66 | 14.14 | G300E | 409401.74 | 3.21
219 | Story11 | B70 | 40 MPa RC Beam (25 cm x 25 cm) | Beam | 40MPa | Concrete Rectangular | 250 | 250 | 625 | 4662.5 | 0.29 | 712.92 | G300E | 1633914.84 | 12.82 | G300E | 0 | 0
220 | Story11 | B71 | 40 MPa RC Beam (25 cm x 25 cm) | Beam | 40MPa | Concrete Rectangular | 250 | 250 | 625 | 4662.5 | 0.29 | 712.92 | G300E | 1941348.44 | 15.23 | G300E | 42497.23 | 0.33
221 | Story11 | B72 | 40 MPa RC Beam (25 cm x 25 cm) | Beam | 40MPa | Concrete Rectangular | 250 | 250 | 625 | 4662.5 | 0.29 | 712.92 | G300E | 1823620.31 | 14.31 | G300E | 582229.69 | 4.57
222 | Story11 | B73 | 40 MPa RC Beam (25 cm x 25 cm) | Beam | 40MPa | Concrete Rectangular | 250 | 250 | 625 | 4662.5 | 0.29 | 712.92 | G300E | 1903465.62 | 14.94 | G300E | 409401.74 | 3.21
223 | Story11 | B74 | 40 MPa RC Beam (25 cm x 25 cm) | Beam | 40MPa | Concrete Rectangular | 250 | 250 | 625 | 4662.5 | 0.29 | 712.92 | G300E | 1880153.12 | 14.75 | G300E | 21248.62 | 0.17
224 | Story11 | B75 | 40 MPa RC Beam (25 cm x 25 cm) | Beam | 40MPa | Concrete Rectangular | 250 | 250 | 625 | 4662.5 | 0.29 | 712.92 | G300E | 1563977.34 | 12.27 | G300E | 1097727.34 | 8.61
225 | Story11 | B76 | 40 MPa RC Beam (25 cm x 25 cm) | Beam | 40MPa | Concrete Rectangular | 250 | 250 | 625 | 4662.5 | 0.29 | 712.92 | G300E | 1563103.12 | 12.26 | G300E | 992529.69 | 7.79
226 | Story11 | B77 | 40 MPa RC Beam (25 cm x 25 cm) | Beam | 40MPa | Concrete Rectangular | 250 | 250 | 625 | 4662.5 | 0.29 | 712.92 | G300E | 1470727.34 | 11.54 | G300E | 776306.25 | 6.09
227 | Story11 | B78 | 40 MPa RC Beam (25 cm x 25 cm) | Beam | 40MPa | Concrete Rectangular | 250 | 250 | 625 | 4662.5 | 0.29 | 712.92 | G300E | 1471018.75 | 11.54 | G300E | 776306.25 | 6.09
228 | Story11 | B79 | 40 MPa RC Beam (25 cm x 25 cm) | Beam | 40MPa | Concrete Rectangular | 250 | 250 | 625 | 4662.5 | 0.29 | 712.92 | G300E | 1212832.81 | 9.52 | G300E | 922009.38 | 7.23
229 | Story11 | B8 | 40 MPa RC Beam (25 cm x 25 cm) | Beam | 40MPa | Concrete Rectangular | 250 | 250 | 625 | 4662.5 | 0.29 | 712.92 | G300E | 1212832.81 | 9.52 | G300E | 923175 | 7.24
230 | Story11 | B80 | 40 MPa RC Beam (25 cm x 25 cm) | Beam | 40MPa | Concrete Rectangular | 250 | 250 | 625 | 4662.5 | 0.29 | 712.92 | G300E | 1470144.53 | 11.54 | G300E | 776306.25 | 6.09
231 | Story11 | B81 | 40 MPa RC Beam (25 cm x 25 cm) | Beam | 40MPa | Concrete Rectangular | 250 | 250 | 625 | 4662.5 | 0.29 | 712.92 | G300E | 1470727.34 | 11.54 | G300E | 776306.25 | 6.09
232 | Story11 | B82 | 40 MPa RC Beam (25 cm x 25 cm) | Beam | 40MPa | Concrete Rectangular | 250 | 250 | 625 | 4662.5 | 0.29 | 712.92 | G300E | 1563103.12 | 12.26 | G300E | 992529.69 | 7.79
233 | Story11 | B9 | 40 MPa RC Beam (25 cm x 25 cm) | Beam | 40MPa | Concrete Rectangular | 250 | 250 | 625 | 4662.5 | 0.29 | 712.92 | G300E | 1802347.66 | 14.14 | G300E | 409401.74 | 3.21
234 | Story12 | B1 | 40 MPa RC Beam (25 cm x 25 cm) | Beam | 40MPa | Concrete Rectangular | 250 | 250 | 625 | 4662.5 | 0.29 | 712.92 | G300E | 1310162.5 | 10.28 | G300E | 776306.25 | 6.09
235 | Story12 | B10 | 40 MPa RC Beam (25 cm x 25 cm) | Beam | 40MPa | Concrete Rectangular | 250 | 250 | 625 | 4662.5 | 0.29 | 712.92 | G300E | 1301386.03 | 10.21 | G300E | 1274782.35 | 10
236 | Story12 | B11 | 40 MPa RC Beam (25 cm x 25 cm) | Beam | 40MPa | Concrete Rectangular | 250 | 250 | 625 | 4662.5 | 0.29 | 712.92 | G300E | 1856840.62 | 14.57 | G300E | 21248.62 | 0.17
237 | Story12 | B12 | 40 MPa RC Beam (25 cm x 25 cm) | Beam | 40MPa | Concrete Rectangular | 250 | 250 | 625 | 4662.5 | 0.29 | 712.92 | G300E | 1497828.12 | 11.75 | G300E | 776306.25 | 6.09
238 | Story12 | B13 | 40 MPa RC Beam (25 cm x 25 cm) | Beam | 40MPa | Concrete Rectangular | 250 | 250 | 625 | 4662.5 | 0.29 | 712.92 | G300E | 1672963.28 | 13.13 | G300E | 485191.41 | 3.81
239 | Story12 | B14 | 40 MPa RC Beam (25 cm x 25 cm) | Beam | 40MPa | Concrete Rectangular | 250 | 250 | 625 | 4662.5 | 0.29 | 712.92 | G300E | 1132987.5 | 8.89 | G300E | 1135959.16 | 8.91
240 | Story12 | B15 | 40 MPa RC Beam (25 cm x 25 cm) | Beam | 40MPa | Concrete Rectangular | 250 | 250 | 625 | 4662.5 | 0.29 | 712.92 | G300E | 1310162.5 | 10.28 | G300E | 776306.25 | 6.09
241 | Story12 | B16 | 40 MPa RC Beam (25 cm x 25 cm) | Beam | 40MPa | Concrete Rectangular | 250 | 250 | 625 | 4662.5 | 0.29 | 712.92 | G300E | 1459071.09 | 11.45 | G300E | 1058678.91 | 8.31
242 | Story12 | B17 | 40 MPa RC Beam (25 cm x 25 cm) | Beam | 40MPa | Concrete Rectangular | 250 | 250 | 625 | 4662.5 | 0.29 | 712.92 | G300E | 2043632.03 | 16.04 | G300E | 451898.97 | 3.55
243 | Story12 | B18 | 40 MPa RC Beam (25 cm x 25 cm) | Beam | 40MPa | Concrete Rectangular | 250 | 250 | 625 | 4662.5 | 0.29 | 712.92 | G300E | 1765047.66 | 13.85 | G300E | 582229.69 | 4.57
244 | Story12 | B19 | 40 MPa RC Beam (25 cm x 25 cm) | Beam | 40MPa | Concrete Rectangular | 250 | 250 | 625 | 4662.5 | 0.29 | 712.92 | G300E | 1814586.72 | 14.24 | G300E | 582229.69 | 4.57
245 | Story12 | B2 | 40 MPa RC Beam (25 cm x 25 cm) | Beam | 40MPa | Concrete Rectangular | 250 | 250 | 625 | 4662.5 | 0.29 | 712.92 | G300E | 1134633.09 | 8.9 | G300E | 1135959.16 | 8.91
246 | Story12 | B20 | 40 MPa RC Beam (25 cm x 25 cm) | Beam | 40MPa | Concrete Rectangular | 250 | 250 | 625 | 4662.5 | 0.29 | 712.92 | G300E | 1774664.06 | 13.92 | G300E | 582229.69 | 4.57
247 | Story12 | B21 | 40 MPa RC Beam (25 cm x 25 cm) | Beam | 40MPa | Concrete Rectangular | 250 | 250 | 625 | 4662.5 | 0.29 | 712.92 | G300E | 1559606.25 | 12.24 | G300E | 0 | 0
248 | Story12 | B22 | 40 MPa RC Beam (25 cm x 25 cm) | Beam | 40MPa | Concrete Rectangular | 250 | 250 | 625 | 4800 | 0.3 | 733.94 | G300E | 2312400 | 18.14 | G300E | 842950.5 | 6.61
249 | Story12 | B23 | 40 MPa RC Beam (25 cm x 25 cm) | Beam | 40MPa | Concrete Rectangular | 250 | 250 | 625 | 4662.5 | 0.29 | 712.92 | G300E | 1416817.19 | 11.12 | G300E | 776306.25 | 6.09
250 | Story12 | B24 | 40 MPa RC Beam (25 cm x 25 cm) | Beam | 40MPa | Concrete Rectangular | 250 | 250 | 625 | 4800 | 0.3 | 733.94 | G300E | 2312400 | 18.14 | G300E | 842950.5 | 6.61
251 | Story12 | B25 | 40 MPa RC Beam (25 cm x 25 cm) | Beam | 40MPa | Concrete Rectangular | 250 | 250 | 625 | 4662.5 | 0.29 | 712.92 | G300E | 1559606.25 | 12.24 | G300E | 0 | 0
252 | Story12 | B26 | 40 MPa RC Beam (25 cm x 25 cm) | Beam | 40MPa | Concrete Rectangular | 250 | 250 | 625 | 4662.5 | 0.29 | 712.92 | G300E | 1774955.47 | 13.93 | G300E | 582229.69 | 4.57
253 | Story12 | B27 | 40 MPa RC Beam (25 cm x 25 cm) | Beam | 40MPa | Concrete Rectangular | 250 | 250 | 625 | 4662.5 | 0.29 | 712.92 | G300E | 1814586.72 | 14.24 | G300E | 582229.69 | 4.57
254 | Story12 | B28 | 40 MPa RC Beam (25 cm x 25 cm) | Beam | 40MPa | Concrete Rectangular | 250 | 250 | 625 | 4662.5 | 0.29 | 712.92 | G300E | 1765047.66 | 13.85 | G300E | 582229.69 | 4.57
255 | Story12 | B29 | 40 MPa RC Beam (25 cm x 25 cm) | Beam | 40MPa | Concrete Rectangular | 250 | 250 | 625 | 4662.5 | 0.29 | 712.92 | G300E | 2043632.03 | 16.04 | G300E | 451898.97 | 3.55
256 | Story12 | B3 | 40 MPa RC Beam (25 cm x 25 cm) | Beam | 40MPa | Concrete Rectangular | 250 | 250 | 625 | 4662.5 | 0.29 | 712.92 | G300E | 1672963.28 | 13.13 | G300E | 485191.41 | 3.81
257 | Story12 | B30 | 40 MPa RC Beam (25 cm x 25 cm) | Beam | 40MPa | Concrete Rectangular | 250 | 250 | 625 | 4662.5 | 0.29 | 712.92 | G300E | 1459071.09 | 11.45 | G300E | 1058678.91 | 8.31
258 | Story12 | B31 | 40 MPa RC Beam (25 cm x 25 cm) | Beam | 40MPa | Concrete Rectangular | 250 | 250 | 625 | 4662.5 | 0.29 | 712.92 | G300E | 1450037.5 | 11.38 | G300E | 776306.25 | 6.09
259 | Story12 | B32 | 40 MPa RC Beam (25 cm x 25 cm) | Beam | 40MPa | Concrete Rectangular | 250 | 250 | 625 | 4662.5 | 0.29 | 712.92 | G300E | 1869079.69 | 14.67 | G300E | 21248.62 | 0.17
260 | Story12 | B33 | 40 MPa RC Beam (25 cm x 25 cm) | Beam | 40MPa | Concrete Rectangular | 250 | 250 | 625 | 4662.5 | 0.29 | 712.92 | G300E | 1768253.12 | 13.87 | G300E | 388153.12 | 3.05
261 | Story12 | B34 | 40 MPa RC Beam (25 cm x 25 cm) | Beam | 40MPa | Concrete Rectangular | 250 | 250 | 625 | 4662.5 | 0.29 | 712.92 | G300E | 1948342.19 | 15.29 | G300E | 42497.23 | 0.33
262 | Story12 | B35 | 40 MPa RC Beam (25 cm x 25 cm) | Beam | 40MPa | Concrete Rectangular | 250 | 250 | 625 | 4662.5 | 0.29 | 712.92 | G300E | 1518809.38 | 11.92 | G300E | 776306.25 | 6.09
263 | Story12 | B36 | 40 MPa RC Beam (25 cm x 25 cm) | Beam | 40MPa | Concrete Rectangular | 250 | 250 | 625 | 4800 | 0.3 | 733.94 | G300E | 2181000 | 17.11 | G300E | 721175.25 | 5.66
264 | Story12 | B4 | 40 MPa RC Beam (25 cm x 25 cm) | Beam | 40MPa | Concrete Rectangular | 250 | 250 | 625 | 4662.5 | 0.29 | 712.92 | G300E | 1497828.12 | 11.75 | G300E | 776306.25 | 6.09
265 | Story12 | B40 | 40 MPa RC Beam (25 cm x 25 cm) | Beam | 40MPa | Concrete Rectangular | 250 | 250 | 625 | 4662.5 | 0.29 | 712.92 | G300E | 2117940.62 | 16.62 | G300E | 700516.58 | 5.5
266 | Story12 | B41 | 40 MPa RC Beam (25 cm x 25 cm) | Beam | 40MPa | Concrete Rectangular | 250 | 250 | 625 | 4662.5 | 0.29 | 712.92 | G300E | 1518517.97 | 11.91 | G300E | 776306.25 | 6.09
267 | Story12 | B42 | 40 MPa RC Beam (25 cm x 25 cm) | Beam | 40MPa | Concrete Rectangular | 250 | 250 | 625 | 4662.5 | 0.29 | 712.92 | G300E | 1948050.78 | 15.29 | G300E | 42497.23 | 0.33
268 | Story12 | B43 | 40 MPa RC Beam (25 cm x 25 cm) | Beam | 40MPa | Concrete Rectangular | 250 | 250 | 625 | 4662.5 | 0.29 | 712.92 | G300E | 1767378.91 | 13.87 | G300E | 388153.12 | 3.05
269 | Story12 | B44 | 40 MPa RC Beam (25 cm x 25 cm) | Beam | 40MPa | Concrete Rectangular | 250 | 250 | 625 | 4662.5 | 0.29 | 712.92 | G300E | 1869079.69 | 14.67 | G300E | 21248.62 | 0.17
270 | Story12 | B45 | 40 MPa RC Beam (25 cm x 25 cm) | Beam | 40MPa | Concrete Rectangular | 250 | 250 | 625 | 4662.5 | 0.29 | 712.92 | G300E | 1450037.5 | 11.38 | G300E | 776306.25 | 6.09
271 | Story12 | B46 | 40 MPa RC Beam (25 cm x 25 cm) | Beam | 40MPa | Concrete Rectangular | 250 | 250 | 625 | 4662.5 | 0.29 | 712.92 | G300E | 1459071.09 | 11.45 | G300E | 1058970.31 | 8.31
272 | Story12 | B47 | 40 MPa RC Beam (25 cm x 25 cm) | Beam | 40MPa | Concrete Rectangular | 250 | 250 | 625 | 4662.5 | 0.29 | 712.92 | G300E | 1869079.69 | 14.67 | G300E | 21248.62 | 0.17
273 | Story12 | B48 | 40 MPa RC Beam (25 cm x 25 cm) | Beam | 40MPa | Concrete Rectangular | 250 | 250 | 625 | 4662.5 | 0.29 | 712.92 | G300E | 1765047.66 | 13.85 | G300E | 582229.69 | 4.57
274 | Story12 | B49 | 40 MPa RC Beam (25 cm x 25 cm) | Beam | 40MPa | Concrete Rectangular | 250 | 250 | 625 | 4662.5 | 0.29 | 712.92 | G300E | 1948342.19 | 15.29 | G300E | 42497.23 | 0.33
275 | Story12 | B5 | 40 MPa RC Beam (25 cm x 25 cm) | Beam | 40MPa | Concrete Rectangular | 250 | 250 | 625 | 4662.5 | 0.29 | 712.92 | G300E | 1856840.62 | 14.57 | G300E | 21248.62 | 0.17
276 | Story12 | B50 | 40 MPa RC Beam (25 cm x 25 cm) | Beam | 40MPa | Concrete Rectangular | 250 | 250 | 625 | 4662.5 | 0.29 | 712.92 | G300E | 1774664.06 | 13.92 | G300E | 582229.69 | 4.57
277 | Story12 | B51 | 40 MPa RC Beam (25 cm x 25 cm) | Beam | 40MPa | Concrete Rectangular | 250 | 250 | 625 | 4800 | 0.3 | 733.94 | G300E | 2181000 | 17.11 | G300E | 721175.25 | 5.66
278 | Story12 | B52 | 40 MPa RC Beam (25 cm x 25 cm) | Beam | 40MPa | Concrete Rectangular | 250 | 250 | 625 | 4662.5 | 0.29 | 712.92 | G300E | 2245867.97 | 17.62 | G300E | 818803.48 | 6.42
279 | Story12 | B54 | 40 MPa RC Beam (25 cm x 25 cm) | Beam | 40MPa | Concrete Rectangular | 250 | 250 | 625 | 4662.5 | 0.29 | 712.92 | G300E | 2188169.53 | 17.17 | G300E | 700516.58 | 5.5
280 | Story12 | B55 | 40 MPa RC Beam (25 cm x 25 cm) | Beam | 40MPa | Concrete Rectangular | 250 | 250 | 625 | 4662.5 | 0.29 | 712.92 | G300E | 2073646.88 | 16.27 | G300E | 700516.58 | 5.5
281 | Story12 | B56 | 40 MPa RC Beam (25 cm x 25 cm) | Beam | 40MPa | Concrete Rectangular | 250 | 250 | 625 | 4662.5 | 0.29 | 712.92 | G300E | 1726582.03 | 13.55 | G300E | 582229.69 | 4.57
282 | Story12 | B57 | 40 MPa RC Beam (25 cm x 25 cm) | Beam | 40MPa | Concrete Rectangular | 250 | 250 | 625 | 4662.5 | 0.29 | 712.92 | G300E | 1948633.59 | 15.29 | G300E | 42497.23 | 0.33
283 | Story12 | B58 | 40 MPa RC Beam (25 cm x 25 cm) | Beam | 40MPa | Concrete Rectangular | 250 | 250 | 625 | 4662.5 | 0.29 | 712.92 | G300E | 1764173.44 | 13.84 | G300E | 582229.69 | 4.57
284 | Story12 | B59 | 40 MPa RC Beam (25 cm x 25 cm) | Beam | 40MPa | Concrete Rectangular | 250 | 250 | 625 | 4662.5 | 0.29 | 712.92 | G300E | 1869371.09 | 14.67 | G300E | 21248.62 | 0.17
285 | Story12 | B6 | 40 MPa RC Beam (25 cm x 25 cm) | Beam | 40MPa | Concrete Rectangular | 250 | 250 | 625 | 4662.5 | 0.29 | 712.92 | G300E | 1329086.76 | 10.43 | G300E | 1274782.35 | 10
286 | Story12 | B60 | 40 MPa RC Beam (25 cm x 25 cm) | Beam | 40MPa | Concrete Rectangular | 250 | 250 | 625 | 4662.5 | 0.29 | 712.92 | G300E | 1459071.09 | 11.45 | G300E | 1058970.31 | 8.31
287 | Story12 | B61 | 40 MPa RC Beam (25 cm x 25 cm) | Beam | 40MPa | Concrete Rectangular | 250 | 250 | 625 | 4662.5 | 0.29 | 712.92 | G300E | 1310162.5 | 10.28 | G300E | 776306.25 | 6.09
288 | Story12 | B62 | 40 MPa RC Beam (25 cm x 25 cm) | Beam | 40MPa | Concrete Rectangular | 250 | 250 | 625 | 4662.5 | 0.29 | 712.92 | G300E | 2043632.03 | 16.04 | G300E | 451898.97 | 3.55
289 | Story12 | B63 | 40 MPa RC Beam (25 cm x 25 cm) | Beam | 40MPa | Concrete Rectangular | 250 | 250 | 625 | 4662.5 | 0.29 | 712.92 | G300E | 1672963.28 | 13.13 | G300E | 485191.41 | 3.81
290 | Story12 | B64 | 40 MPa RC Beam (25 cm x 25 cm) | Beam | 40MPa | Concrete Rectangular | 250 | 250 | 625 | 4662.5 | 0.29 | 712.92 | G300E | 1814586.72 | 14.24 | G300E | 582229.69 | 4.57
291 | Story12 | B65 | 40 MPa RC Beam (25 cm x 25 cm) | Beam | 40MPa | Concrete Rectangular | 250 | 250 | 625 | 4662.5 | 0.29 | 712.92 | G300E | 1856840.62 | 14.57 | G300E | 21248.62 | 0.17
292 | Story12 | B66 | 40 MPa RC Beam (25 cm x 25 cm) | Beam | 40MPa | Concrete Rectangular | 250 | 250 | 625 | 4662.5 | 0.29 | 712.92 | G300E | 1559897.66 | 12.24 | G300E | 0 | 0
293 | Story12 | B67 | 40 MPa RC Beam (25 cm x 25 cm) | Beam | 40MPa | Concrete Rectangular | 250 | 250 | 625 | 4662.5 | 0.29 | 712.92 | G300E | 1837316.41 | 14.42 | G300E | 312363.46 | 2.45
294 | Story12 | B68 | 40 MPa RC Beam (25 cm x 25 cm) | Beam | 40MPa | Concrete Rectangular | 250 | 250 | 625 | 4662.5 | 0.29 | 712.92 | G300E | 1417108.59 | 11.12 | G300E | 776306.25 | 6.09
295 | Story12 | B69 | 40 MPa RC Beam (25 cm x 25 cm) | Beam | 40MPa | Concrete Rectangular | 250 | 250 | 625 | 4662.5 | 0.29 | 712.92 | G300E | 1836442.19 | 14.41 | G300E | 312363.46 | 2.45
296 | Story12 | B7 | 40 MPa RC Beam (25 cm x 25 cm) | Beam | 40MPa | Concrete Rectangular | 250 | 250 | 625 | 4662.5 | 0.29 | 712.92 | G300E | 1837607.81 | 14.42 | G300E | 312363.46 | 2.45
297 | Story12 | B70 | 40 MPa RC Beam (25 cm x 25 cm) | Beam | 40MPa | Concrete Rectangular | 250 | 250 | 625 | 4662.5 | 0.29 | 712.92 | G300E | 1528425.78 | 11.99 | G300E | 0 | 0
298 | Story12 | B71 | 40 MPa RC Beam (25 cm x 25 cm) | Beam | 40MPa | Concrete Rectangular | 250 | 250 | 625 | 4662.5 | 0.29 | 712.92 | G300E | 1855383.59 | 14.56 | G300E | 21248.62 | 0.17
299 | Story12 | B72 | 40 MPa RC Beam (25 cm x 25 cm) | Beam | 40MPa | Concrete Rectangular | 250 | 250 | 625 | 4662.5 | 0.29 | 712.92 | G300E | 1809341.41 | 14.2 | G300E | 582229.69 | 4.57
300 | Story12 | B73 | 40 MPa RC Beam (25 cm x 25 cm) | Beam | 40MPa | Concrete Rectangular | 250 | 250 | 625 | 4662.5 | 0.29 | 712.92 | G300E | 1672963.28 | 13.13 | G300E | 485191.41 | 3.81
301 | Story12 | B74 | 40 MPa RC Beam (25 cm x 25 cm) | Beam | 40MPa | Concrete Rectangular | 250 | 250 | 625 | 4662.5 | 0.29 | 712.92 | G300E | 2043923.44 | 16.04 | G300E | 451898.97 | 3.55
302 | Story12 | B75 | 40 MPa RC Beam (25 cm x 25 cm) | Beam | 40MPa | Concrete Rectangular | 250 | 250 | 625 | 4662.5 | 0.29 | 712.92 | G300E | 1310162.5 | 10.28 | G300E | 776306.25 | 6.09
303 | Story12 | B76 | 40 MPa RC Beam (25 cm x 25 cm) | Beam | 40MPa | Concrete Rectangular | 250 | 250 | 625 | 4662.5 | 0.29 | 712.92 | G300E | 1134633.09 | 8.9 | G300E | 1135959.16 | 8.91
304 | Story12 | B77 | 40 MPa RC Beam (25 cm x 25 cm) | Beam | 40MPa | Concrete Rectangular | 250 | 250 | 625 | 4662.5 | 0.29 | 712.92 | G300E | 1497828.12 | 11.75 | G300E | 776306.25 | 6.09
305 | Story12 | B78 | 40 MPa RC Beam (25 cm x 25 cm) | Beam | 40MPa | Concrete Rectangular | 250 | 250 | 625 | 4662.5 | 0.29 | 712.92 | G300E | 1329086.76 | 10.43 | G300E | 1274782.35 | 10
306 | Story12 | B79 | 40 MPa RC Beam (25 cm x 25 cm) | Beam | 40MPa | Concrete Rectangular | 250 | 250 | 625 | 4662.5 | 0.29 | 712.92 | G300E | 1462859.38 | 11.48 | G300E | 776306.25 | 6.09
307 | Story12 | B8 | 40 MPa RC Beam (25 cm x 25 cm) | Beam | 40MPa | Concrete Rectangular | 250 | 250 | 625 | 4662.5 | 0.29 | 712.92 | G300E | 1462859.38 | 11.48 | G300E | 776306.25 | 6.09
308 | Story12 | B80 | 40 MPa RC Beam (25 cm x 25 cm) | Beam | 40MPa | Concrete Rectangular | 250 | 250 | 625 | 4662.5 | 0.29 | 712.92 | G300E | 1301111.76 | 10.21 | G300E | 1274782.35 | 10
309 | Story12 | B81 | 40 MPa RC Beam (25 cm x 25 cm) | Beam | 40MPa | Concrete Rectangular | 250 | 250 | 625 | 4662.5 | 0.29 | 712.92 | G300E | 1498119.53 | 11.75 | G300E | 776306.25 | 6.09
310 | Story12 | B82 | 40 MPa RC Beam (25 cm x 25 cm) | Beam | 40MPa | Concrete Rectangular | 250 | 250 | 625 | 4662.5 | 0.29 | 712.92 | G300E | 1132987.5 | 8.89 | G300E | 1135959.16 | 8.91
311 | Story12 | B9 | 40 MPa RC Beam (25 cm x 25 cm) | Beam | 40MPa | Concrete Rectangular | 250 | 250 | 625 | 4662.5 | 0.29 | 712.92 | G300E | 1837607.81 | 14.42 | G300E | 312363.46 | 2.45
312 | Story13 | B1 | 40 MPa RC Beam (25 cm x 25 cm) | Beam | 40MPa | Concrete Rectangular | 250 | 250 | 625 | 4662.5 | 0.29 | 712.92 | G300E | 1477138.28 | 11.59 | G300E | 776306.25 | 6.09
313 | Story13 | B10 | 40 MPa RC Beam (25 cm x 25 cm) | Beam | 40MPa | Concrete Rectangular | 250 | 250 | 625 | 4662.5 | 0.29 | 712.92 | G300E | 1730061.76 | 13.57 | G300E | 961572.06 | 7.54
314 | Story13 | B11 | 40 MPa RC Beam (25 cm x 25 cm) | Beam | 40MPa | Concrete Rectangular | 250 | 250 | 625 | 4662.5 | 0.29 | 712.92 | G300E | 1857423.44 | 14.57 | G300E | 21248.62 | 0.17
315 | Story13 | B12 | 40 MPa RC Beam (25 cm x 25 cm) | Beam | 40MPa | Concrete Rectangular | 250 | 250 | 625 | 4662.5 | 0.29 | 712.92 | G300E | 1312630.88 | 10.3 | G300E | 1544087.67 | 12.12
316 | Story13 | B13 | 40 MPa RC Beam (25 cm x 25 cm) | Beam | 40MPa | Concrete Rectangular | 250 | 250 | 625 | 4662.5 | 0.29 | 712.92 | G300E | 1641200 | 12.88 | G300E | 291114.84 | 2.28
317 | Story13 | B14 | 40 MPa RC Beam (25 cm x 25 cm) | Beam | 40MPa | Concrete Rectangular | 250 | 250 | 625 | 4662.5 | 0.29 | 712.92 | G300E | 1501616.41 | 11.78 | G300E | 776306.25 | 6.09
318 | Story13 | B15 | 40 MPa RC Beam (25 cm x 25 cm) | Beam | 40MPa | Concrete Rectangular | 250 | 250 | 625 | 4662.5 | 0.29 | 712.92 | G300E | 1477138.28 | 11.59 | G300E | 776306.25 | 6.09
319 | Story13 | B16 | 40 MPa RC Beam (25 cm x 25 cm) | Beam | 40MPa | Concrete Rectangular | 250 | 250 | 625 | 4662.5 | 0.29 | 712.92 | G300E | 1464316.41 | 11.49 | G300E | 974753.91 | 7.65
320 | Story13 | B17 | 40 MPa RC Beam (25 cm x 25 cm) | Beam | 40MPa | Concrete Rectangular | 250 | 250 | 625 | 4662.5 | 0.29 | 712.92 | G300E | 1844892.97 | 14.48 | G300E | 21248.62 | 0.17
321 | Story13 | B18 | 40 MPa RC Beam (25 cm x 25 cm) | Beam | 40MPa | Concrete Rectangular | 250 | 250 | 625 | 4662.5 | 0.29 | 712.92 | G300E | 1761842.19 | 13.82 | G300E | 679267.97 | 5.33
322 | Story13 | B19 | 40 MPa RC Beam (25 cm x 25 cm) | Beam | 40MPa | Concrete Rectangular | 250 | 250 | 625 | 4662.5 | 0.29 | 712.92 | G300E | 1675294.53 | 13.14 | G300E | 776306.25 | 6.09
323 | Story13 | B2 | 40 MPa RC Beam (25 cm x 25 cm) | Beam | 40MPa | Concrete Rectangular | 250 | 250 | 625 | 4662.5 | 0.29 | 712.92 | G300E | 1501616.41 | 11.78 | G300E | 776306.25 | 6.09
324 | Story13 | B20 | 40 MPa RC Beam (25 cm x 25 cm) | Beam | 40MPa | Concrete Rectangular | 250 | 250 | 625 | 4662.5 | 0.29 | 712.92 | G300E | 1770001.56 | 13.89 | G300E | 679267.97 | 5.33
325 | Story13 | B21 | 40 MPa RC Beam (25 cm x 25 cm) | Beam | 40MPa | Concrete Rectangular | 250 | 250 | 625 | 4662.5 | 0.29 | 712.92 | G300E | 1557275 | 12.22 | G300E | 0 | 0
326 | Story13 | B22 | 40 MPa RC Beam (25 cm x 25 cm) | Beam | 40MPa | Concrete Rectangular | 250 | 250 | 625 | 4800 | 0.3 | 733.94 | G300E | 2337000 | 18.34 | G300E | 842950.5 | 6.61
327 | Story13 | B23 | 40 MPa RC Beam (25 cm x 25 cm) | Beam | 40MPa | Concrete Rectangular | 250 | 250 | 625 | 4662.5 | 0.29 | 712.92 | G300E | 1444209.38 | 11.33 | G300E | 776306.25 | 6.09
328 | Story13 | B24 | 40 MPa RC Beam (25 cm x 25 cm) | Beam | 40MPa | Concrete Rectangular | 250 | 250 | 625 | 4800 | 0.3 | 733.94 | G300E | 2337000 | 18.34 | G300E | 842950.5 | 6.61
329 | Story13 | B25 | 40 MPa RC Beam (25 cm x 25 cm) | Beam | 40MPa | Concrete Rectangular | 250 | 250 | 625 | 4662.5 | 0.29 | 712.92 | G300E | 1557275 | 12.22 | G300E | 0 | 0
330 | Story13 | B26 | 40 MPa RC Beam (25 cm x 25 cm) | Beam | 40MPa | Concrete Rectangular | 250 | 250 | 625 | 4662.5 | 0.29 | 712.92 | G300E | 1770001.56 | 13.89 | G300E | 679267.97 | 5.33
331 | Story13 | B27 | 40 MPa RC Beam (25 cm x 25 cm) | Beam | 40MPa | Concrete Rectangular | 250 | 250 | 625 | 4662.5 | 0.29 | 712.92 | G300E | 1675294.53 | 13.14 | G300E | 776306.25 | 6.09
332 | Story13 | B28 | 40 MPa RC Beam (25 cm x 25 cm) | Beam | 40MPa | Concrete Rectangular | 250 | 250 | 625 | 4662.5 | 0.29 | 712.92 | G300E | 1761842.19 | 13.82 | G300E | 679267.97 | 5.33
333 | Story13 | B29 | 40 MPa RC Beam (25 cm x 25 cm) | Beam | 40MPa | Concrete Rectangular | 250 | 250 | 625 | 4662.5 | 0.29 | 712.92 | G300E | 1844892.97 | 14.48 | G300E | 21248.62 | 0.17
334 | Story13 | B3 | 40 MPa RC Beam (25 cm x 25 cm) | Beam | 40MPa | Concrete Rectangular | 250 | 250 | 625 | 4662.5 | 0.29 | 712.92 | G300E | 1641200 | 12.88 | G300E | 291114.84 | 2.28
335 | Story13 | B30 | 40 MPa RC Beam (25 cm x 25 cm) | Beam | 40MPa | Concrete Rectangular | 250 | 250 | 625 | 4662.5 | 0.29 | 712.92 | G300E | 1464607.81 | 11.49 | G300E | 974753.91 | 7.65
336 | Story13 | B31 | 40 MPa RC Beam (25 cm x 25 cm) | Beam | 40MPa | Concrete Rectangular | 250 | 250 | 625 | 4662.5 | 0.29 | 712.92 | G300E | 1416525.78 | 11.11 | G300E | 913850 | 7.17
337 | Story13 | B32 | 40 MPa RC Beam (25 cm x 25 cm) | Beam | 40MPa | Concrete Rectangular | 250 | 250 | 625 | 4662.5 | 0.29 | 712.92 | G300E | 2197785.94 | 17.24 | G300E | 63745.85 | 0.5
338 | Story13 | B33 | 40 MPa RC Beam (25 cm x 25 cm) | Beam | 40MPa | Concrete Rectangular | 250 | 250 | 625 | 4662.5 | 0.29 | 712.92 | G300E | 1670923.44 | 13.11 | G300E | 776306.25 | 6.09
339 | Story13 | B34 | 40 MPa RC Beam (25 cm x 25 cm) | Beam | 40MPa | Concrete Rectangular | 250 | 250 | 625 | 4662.5 | 0.29 | 712.92 | G300E | 1958832.81 | 15.37 | G300E | 21248.62 | 0.17
340 | Story13 | B35 | 40 MPa RC Beam (25 cm x 25 cm) | Beam | 40MPa | Concrete Rectangular | 250 | 250 | 625 | 4662.5 | 0.29 | 712.92 | G300E | 1515895.31 | 11.89 | G300E | 776306.25 | 6.09
341 | Story13 | B36 | 40 MPa RC Beam (25 cm x 25 cm) | Beam | 40MPa | Concrete Rectangular | 250 | 250 | 625 | 4800 | 0.3 | 733.94 | G300E | 2276100 | 17.86 | G300E | 743050.5 | 5.83
342 | Story13 | B4 | 40 MPa RC Beam (25 cm x 25 cm) | Beam | 40MPa | Concrete Rectangular | 250 | 250 | 625 | 4662.5 | 0.29 | 712.92 | G300E | 1312630.88 | 10.3 | G300E | 1524088.97 | 11.96
343 | Story13 | B40 | 40 MPa RC Beam (25 cm x 25 cm) | Beam | 40MPa | Concrete Rectangular | 250 | 250 | 625 | 4662.5 | 0.29 | 712.92 | G300E | 2210899.22 | 17.35 | G300E | 721765.2 | 5.66
344 | Story13 | B41 | 40 MPa RC Beam (25 cm x 25 cm) | Beam | 40MPa | Concrete Rectangular | 250 | 250 | 625 | 4662.5 | 0.29 | 712.92 | G300E | 1517352.34 | 11.91 | G300E | 776306.25 | 6.09
345 | Story13 | B42 | 40 MPa RC Beam (25 cm x 25 cm) | Beam | 40MPa | Concrete Rectangular | 250 | 250 | 625 | 4662.5 | 0.29 | 712.92 | G300E | 1958832.81 | 15.37 | G300E | 21248.62 | 0.17
346 | Story13 | B43 | 40 MPa RC Beam (25 cm x 25 cm) | Beam | 40MPa | Concrete Rectangular | 250 | 250 | 625 | 4662.5 | 0.29 | 712.92 | G300E | 1670923.44 | 13.11 | G300E | 776306.25 | 6.09
347 | Story13 | B44 | 40 MPa RC Beam (25 cm x 25 cm) | Beam | 40MPa | Concrete Rectangular | 250 | 250 | 625 | 4662.5 | 0.29 | 712.92 | G300E | 2198077.34 | 17.25 | G300E | 63745.85 | 0.5
348 | Story13 | B45 | 40 MPa RC Beam (25 cm x 25 cm) | Beam | 40MPa | Concrete Rectangular | 250 | 250 | 625 | 4662.5 | 0.29 | 712.92 | G300E | 1416817.19 | 11.12 | G300E | 913850 | 7.17
349 | Story13 | B46 | 40 MPa RC Beam (25 cm x 25 cm) | Beam | 40MPa | Concrete Rectangular | 250 | 250 | 625 | 4662.5 | 0.29 | 712.92 | G300E | 1464316.41 | 11.49 | G300E | 974753.91 | 7.65
350 | Story13 | B47 | 40 MPa RC Beam (25 cm x 25 cm) | Beam | 40MPa | Concrete Rectangular | 250 | 250 | 625 | 4662.5 | 0.29 | 712.92 | G300E | 2197785.94 | 17.24 | G300E | 63745.85 | 0.5
351 | Story13 | B48 | 40 MPa RC Beam (25 cm x 25 cm) | Beam | 40MPa | Concrete Rectangular | 250 | 250 | 625 | 4662.5 | 0.29 | 712.92 | G300E | 1761842.19 | 13.82 | G300E | 679267.97 | 5.33
352 | Story13 | B49 | 40 MPa RC Beam (25 cm x 25 cm) | Beam | 40MPa | Concrete Rectangular | 250 | 250 | 625 | 4662.5 | 0.29 | 712.92 | G300E | 1958832.81 | 15.37 | G300E | 21248.62 | 0.17
353 | Story13 | B5 | 40 MPa RC Beam (25 cm x 25 cm) | Beam | 40MPa | Concrete Rectangular | 250 | 250 | 625 | 4662.5 | 0.29 | 712.92 | G300E | 1857423.44 | 14.57 | G300E | 21248.62 | 0.17
354 | Story13 | B50 | 40 MPa RC Beam (25 cm x 25 cm) | Beam | 40MPa | Concrete Rectangular | 250 | 250 | 625 | 4662.5 | 0.29 | 712.92 | G300E | 1770001.56 | 13.89 | G300E | 679267.97 | 5.33
355 | Story13 | B51 | 40 MPa RC Beam (25 cm x 25 cm) | Beam | 40MPa | Concrete Rectangular | 250 | 250 | 625 | 4800 | 0.3 | 733.94 | G300E | 2276100 | 17.86 | G300E | 743050.5 | 5.83
356 | Story13 | B52 | 40 MPa RC Beam (25 cm x 25 cm) | Beam | 40MPa | Concrete Rectangular | 250 | 250 | 625 | 4662.5 | 0.29 | 712.92 | G300E | 2269471.88 | 17.81 | G300E | 818803.48 | 6.42
357 | Story13 | B54 | 40 MPa RC Beam (25 cm x 25 cm) | Beam | 40MPa | Concrete Rectangular | 250 | 250 | 625 | 4662.5 | 0.29 | 712.92 | G300E | 2210899.22 | 17.35 | G300E | 797554.87 | 6.26
358 | Story13 | B55 | 40 MPa RC Beam (25 cm x 25 cm) | Beam | 40MPa | Concrete Rectangular | 250 | 250 | 625 | 4662.5 | 0.29 | 712.92 | G300E | 2105992.97 | 16.52 | G300E | 700516.58 | 5.5
359 | Story13 | B56 | 40 MPa RC Beam (25 cm x 25 cm) | Beam | 40MPa | Concrete Rectangular | 250 | 250 | 625 | 4662.5 | 0.29 | 712.92 | G300E | 1727164.84 | 13.55 | G300E | 679267.97 | 5.33
360 | Story13 | B57 | 40 MPa RC Beam (25 cm x 25 cm) | Beam | 40MPa | Concrete Rectangular | 250 | 250 | 625 | 4662.5 | 0.29 | 712.92 | G300E | 1958832.81 | 15.37 | G300E | 21248.62 | 0.17
361 | Story13 | B58 | 40 MPa RC Beam (25 cm x 25 cm) | Beam | 40MPa | Concrete Rectangular | 250 | 250 | 625 | 4662.5 | 0.29 | 712.92 | G300E | 1760676.56 | 13.81 | G300E | 679267.97 | 5.33
362 | Story13 | B59 | 40 MPa RC Beam (25 cm x 25 cm) | Beam | 40MPa | Concrete Rectangular | 250 | 250 | 625 | 4662.5 | 0.29 | 712.92 | G300E | 2198077.34 | 17.25 | G300E | 63745.85 | 0.5
363 | Story13 | B6 | 40 MPa RC Beam (25 cm x 25 cm) | Beam | 40MPa | Concrete Rectangular | 250 | 250 | 625 | 4662.5 | 0.29 | 712.92 | G300E | 1619533.09 | 12.71 | G300E | 961572.06 | 7.54
364 | Story13 | B60 | 40 MPa RC Beam (25 cm x 25 cm) | Beam | 40MPa | Concrete Rectangular | 250 | 250 | 625 | 4662.5 | 0.29 | 712.92 | G300E | 1464316.41 | 11.49 | G300E | 974753.91 | 7.65
365 | Story13 | B61 | 40 MPa RC Beam (25 cm x 25 cm) | Beam | 40MPa | Concrete Rectangular | 250 | 250 | 625 | 4662.5 | 0.29 | 712.92 | G300E | 1477138.28 | 11.59 | G300E | 776306.25 | 6.09
366 | Story13 | B62 | 40 MPa RC Beam (25 cm x 25 cm) | Beam | 40MPa | Concrete Rectangular | 250 | 250 | 625 | 4662.5 | 0.29 | 712.92 | G300E | 1844892.97 | 14.48 | G300E | 21248.62 | 0.17
367 | Story13 | B63 | 40 MPa RC Beam (25 cm x 25 cm) | Beam | 40MPa | Concrete Rectangular | 250 | 250 | 625 | 4662.5 | 0.29 | 712.92 | G300E | 1641200 | 12.88 | G300E | 291114.84 | 2.28
368 | Story13 | B64 | 40 MPa RC Beam (25 cm x 25 cm) | Beam | 40MPa | Concrete Rectangular | 250 | 250 | 625 | 4662.5 | 0.29 | 712.92 | G300E | 1675294.53 | 13.14 | G300E | 776306.25 | 6.09
369 | Story13 | B65 | 40 MPa RC Beam (25 cm x 25 cm) | Beam | 40MPa | Concrete Rectangular | 250 | 250 | 625 | 4662.5 | 0.29 | 712.92 | G300E | 1857423.44 | 14.57 | G300E | 21248.62 | 0.17
370 | Story13 | B66 | 40 MPa RC Beam (25 cm x 25 cm) | Beam | 40MPa | Concrete Rectangular | 250 | 250 | 625 | 4662.5 | 0.29 | 712.92 | G300E | 1557566.41 | 12.22 | G300E | 0 | 0
371 | Story13 | B67 | 40 MPa RC Beam (25 cm x 25 cm) | Beam | 40MPa | Concrete Rectangular | 250 | 250 | 625 | 4662.5 | 0.29 | 712.92 | G300E | 1953004.69 | 15.32 | G300E | 21248.62 | 0.17
372 | Story13 | B68 | 40 MPa RC Beam (25 cm x 25 cm) | Beam | 40MPa | Concrete Rectangular | 250 | 250 | 625 | 4662.5 | 0.29 | 712.92 | G300E | 1443917.97 | 11.33 | G300E | 776306.25 | 6.09
373 | Story13 | B69 | 40 MPa RC Beam (25 cm x 25 cm) | Beam | 40MPa | Concrete Rectangular | 250 | 250 | 625 | 4662.5 | 0.29 | 712.92 | G300E | 1952130.47 | 15.32 | G300E | 21248.62 | 0.17
374 | Story13 | B7 | 40 MPa RC Beam (25 cm x 25 cm) | Beam | 40MPa | Concrete Rectangular | 250 | 250 | 625 | 4662.5 | 0.29 | 712.92 | G300E | 1953296.09 | 15.33 | G300E | 21248.62 | 0.17
375 | Story13 | B70 | 40 MPa RC Beam (25 cm x 25 cm) | Beam | 40MPa | Concrete Rectangular | 250 | 250 | 625 | 4662.5 | 0.29 | 712.92 | G300E | 1531339.84 | 12.02 | G300E | 0 | 0
376 | Story13 | B71 | 40 MPa RC Beam (25 cm x 25 cm) | Beam | 40MPa | Concrete Rectangular | 250 | 250 | 625 | 4662.5 | 0.29 | 712.92 | G300E | 1855383.59 | 14.56 | G300E | 21248.62 | 0.17
377 | Story13 | B72 | 40 MPa RC Beam (25 cm x 25 cm) | Beam | 40MPa | Concrete Rectangular | 250 | 250 | 625 | 4662.5 | 0.29 | 712.92 | G300E | 1670049.22 | 13.1 | G300E | 776306.25 | 6.09
378 | Story13 | B73 | 40 MPa RC Beam (25 cm x 25 cm) | Beam | 40MPa | Concrete Rectangular | 250 | 250 | 625 | 4662.5 | 0.29 | 712.92 | G300E | 1641200 | 12.88 | G300E | 291114.84 | 2.28
379 | Story13 | B74 | 40 MPa RC Beam (25 cm x 25 cm) | Beam | 40MPa | Concrete Rectangular | 250 | 250 | 625 | 4662.5 | 0.29 | 712.92 | G300E | 1844892.97 | 14.48 | G300E | 21248.62 | 0.17
380 | Story13 | B75 | 40 MPa RC Beam (25 cm x 25 cm) | Beam | 40MPa | Concrete Rectangular | 250 | 250 | 625 | 4662.5 | 0.29 | 712.92 | G300E | 1477138.28 | 11.59 | G300E | 776306.25 | 6.09
381 | Story13 | B76 | 40 MPa RC Beam (25 cm x 25 cm) | Beam | 40MPa | Concrete Rectangular | 250 | 250 | 625 | 4662.5 | 0.29 | 712.92 | G300E | 1501616.41 | 11.78 | G300E | 776306.25 | 6.09
382 | Story13 | B77 | 40 MPa RC Beam (25 cm x 25 cm) | Beam | 40MPa | Concrete Rectangular | 250 | 250 | 625 | 4662.5 | 0.29 | 712.92 | G300E | 1312630.88 | 10.3 | G300E | 1524088.97 | 11.96
383 | Story13 | B78 | 40 MPa RC Beam (25 cm x 25 cm) | Beam | 40MPa | Concrete Rectangular | 250 | 250 | 625 | 4662.5 | 0.29 | 712.92 | G300E | 1619533.09 | 12.71 | G300E | 961572.06 | 7.54
384 | Story13 | B79 | 40 MPa RC Beam (25 cm x 25 cm) | Beam | 40MPa | Concrete Rectangular | 250 | 250 | 625 | 4662.5 | 0.29 | 712.92 | G300E | 1483257.81 | 11.64 | G300E | 776306.25 | 6.09
385 | Story13 | B8 | 40 MPa RC Beam (25 cm x 25 cm) | Beam | 40MPa | Concrete Rectangular | 250 | 250 | 625 | 4662.5 | 0.29 | 712.92 | G300E | 1483257.81 | 11.64 | G300E | 776306.25 | 6.09
386 | Story13 | B80 | 40 MPa RC Beam (25 cm x 25 cm) | Beam | 40MPa | Concrete Rectangular | 250 | 250 | 625 | 4662.5 | 0.29 | 712.92 | G300E | 1729787.5 | 13.57 | G300E | 960475 | 7.54
387 | Story13 | B81 | 40 MPa RC Beam (25 cm x 25 cm) | Beam | 40MPa | Concrete Rectangular | 250 | 250 | 625 | 4662.5 | 0.29 | 712.92 | G300E | 1312630.88 | 10.3 | G300E | 1544087.67 | 12.12
388 | Story13 | B82 | 40 MPa RC Beam (25 cm x 25 cm) | Beam | 40MPa | Concrete Rectangular | 250 | 250 | 625 | 4662.5 | 0.29 | 712.92 | G300E | 1501616.41 | 11.78 | G300E | 776306.25 | 6.09
389 | Story13 | B9 | 40 MPa RC Beam (25 cm x 25 cm) | Beam | 40MPa | Concrete Rectangular | 250 | 250 | 625 | 4662.5 | 0.29 | 712.92 | G300E | 1953296.09 | 15.33 | G300E | 21248.62 | 0.17
390 | Story14 | B1 | 40 MPa RC Beam (25 cm x 25 cm) | Beam | 40MPa | Concrete Rectangular | 250 | 250 | 625 | 4662.5 | 0.29 | 712.92 | G300E | 1484423.44 | 11.65 | G300E | 776306.25 | 6.09
391 | Story14 | B10 | 40 MPa RC Beam (25 cm x 25 cm) | Beam | 40MPa | Concrete Rectangular | 250 | 250 | 625 | 4662.5 | 0.29 | 712.92 | G300E | 1559469.12 | 12.24 | G300E | 1151911.76 | 9.04
392 | Story14 | B11 | 40 MPa RC Beam (25 cm x 25 cm) | Beam | 40MPa | Concrete Rectangular | 250 | 250 | 625 | 4662.5 | 0.29 | 712.92 | G300E | 1864125.78 | 14.63 | G300E | 215325.18 | 1.69
393 | Story14 | B12 | 40 MPa RC Beam (25 cm x 25 cm) | Beam | 40MPa | Concrete Rectangular | 250 | 250 | 625 | 4662.5 | 0.29 | 712.92 | G300E | 1307694.12 | 10.26 | G300E | 1562189.14 | 12.26
394 | Story14 | B13 | 40 MPa RC Beam (25 cm x 25 cm) | Beam | 40MPa | Concrete Rectangular | 250 | 250 | 625 | 4662.5 | 0.29 | 712.92 | G300E | 1626629.69 | 12.76 | G300E | 194076.56 | 1.52
395 | Story14 | B14 | 40 MPa RC Beam (25 cm x 25 cm) | Beam | 40MPa | Concrete Rectangular | 250 | 250 | 625 | 4662.5 | 0.29 | 712.92 | G300E | 1508318.75 | 11.83 | G300E | 776306.25 | 6.09
396 | Story14 | B15 | 40 MPa RC Beam (25 cm x 25 cm) | Beam | 40MPa | Concrete Rectangular | 250 | 250 | 625 | 4662.5 | 0.29 | 712.92 | G300E | 1484423.44 | 11.65 | G300E | 776306.25 | 6.09
397 | Story14 | B16 | 40 MPa RC Beam (25 cm x 25 cm) | Beam | 40MPa | Concrete Rectangular | 250 | 250 | 625 | 4662.5 | 0.29 | 712.92 | G300E | 1463150.78 | 11.48 | G300E | 1077620.31 | 8.46
398 | Story14 | B17 | 40 MPa RC Beam (25 cm x 25 cm) | Beam | 40MPa | Concrete Rectangular | 250 | 250 | 625 | 4662.5 | 0.29 | 712.92 | G300E | 1831779.69 | 14.37 | G300E | 21248.62 | 0.17
399 | Story14 | B18 | 40 MPa RC Beam (25 cm x 25 cm) | Beam | 40MPa | Concrete Rectangular | 250 | 250 | 625 | 4662.5 | 0.29 | 712.92 | G300E | 1761259.38 | 13.82 | G300E | 679267.97 | 5.33
400 | Story14 | B19 | 40 MPa RC Beam (25 cm x 25 cm) | Beam | 40MPa | Concrete Rectangular | 250 | 250 | 625 | 4662.5 | 0.29 | 712.92 | G300E | 1670340.62 | 13.11 | G300E | 776306.25 | 6.09
401 | Story14 | B2 | 40 MPa RC Beam (25 cm x 25 cm) | Beam | 40MPa | Concrete Rectangular | 250 | 250 | 625 | 4662.5 | 0.29 | 712.92 | G300E | 1508318.75 | 11.83 | G300E | 776306.25 | 6.09
402 | Story14 | B20 | 40 MPa RC Beam (25 cm x 25 cm) | Beam | 40MPa | Concrete Rectangular | 250 | 250 | 625 | 4662.5 | 0.29 | 712.92 | G300E | 1762133.59 | 13.83 | G300E | 388153.12 | 3.05
403 | Story14 | B21 | 40 MPa RC Beam (25 cm x 25 cm) | Beam | 40MPa | Concrete Rectangular | 250 | 250 | 625 | 4662.5 | 0.29 | 712.92 | G300E | 1552612.5 | 12.18 | G300E | 97038.28 | 0.76
404 | Story14 | B22 | 40 MPa RC Beam (25 cm x 25 cm) | Beam | 40MPa | Concrete Rectangular | 250 | 250 | 625 | 4800 | 0.3 | 733.94 | G300E | 2350800 | 18.45 | G300E | 842950.5 | 6.61
405 | Story14 | B23 | 40 MPa RC Beam (25 cm x 25 cm) | Beam | 40MPa | Concrete Rectangular | 250 | 250 | 625 | 4662.5 | 0.29 | 712.92 | G300E | 1445957.81 | 11.35 | G300E | 776306.25 | 6.09
406 | Story14 | B24 | 40 MPa RC Beam (25 cm x 25 cm) | Beam | 40MPa | Concrete Rectangular | 250 | 250 | 625 | 4800 | 0.3 | 733.94 | G300E | 2351100 | 18.45 | G300E | 842950.5 | 6.61
407 | Story14 | B25 | 40 MPa RC Beam (25 cm x 25 cm) | Beam | 40MPa | Concrete Rectangular | 250 | 250 | 625 | 4662.5 | 0.29 | 712.92 | G300E | 1552612.5 | 12.18 | G300E | 97038.28 | 0.76
408 | Story14 | B26 | 40 MPa RC Beam (25 cm x 25 cm) | Beam | 40MPa | Concrete Rectangular | 250 | 250 | 625 | 4662.5 | 0.29 | 712.92 | G300E | 1762425 | 13.83 | G300E | 388153.12 | 3.05
409 | Story14 | B27 | 40 MPa RC Beam (25 cm x 25 cm) | Beam | 40MPa | Concrete Rectangular | 250 | 250 | 625 | 4662.5 | 0.29 | 712.92 | G300E | 1670049.22 | 13.1 | G300E | 776306.25 | 6.09
410 | Story14 | B28 | 40 MPa RC Beam (25 cm x 25 cm) | Beam | 40MPa | Concrete Rectangular | 250 | 250 | 625 | 4662.5 | 0.29 | 712.92 | G300E | 1761259.38 | 13.82 | G300E | 679267.97 | 5.33
411 | Story14 | B29 | 40 MPa RC Beam (25 cm x 25 cm) | Beam | 40MPa | Concrete Rectangular | 250 | 250 | 625 | 4662.5 | 0.29 | 712.92 | G300E | 1831779.69 | 14.37 | G300E | 21248.62 | 0.17
412 | Story14 | B3 | 40 MPa RC Beam (25 cm x 25 cm) | Beam | 40MPa | Concrete Rectangular | 250 | 250 | 625 | 4662.5 | 0.29 | 712.92 | G300E | 1626629.69 | 12.76 | G300E | 194076.56 | 1.52
413 | Story14 | B30 | 40 MPa RC Beam (25 cm x 25 cm) | Beam | 40MPa | Concrete Rectangular | 250 | 250 | 625 | 4662.5 | 0.29 | 712.92 | G300E | 1463150.78 | 11.48 | G300E | 1077620.31 | 8.46
414 | Story14 | B31 | 40 MPa RC Beam (25 cm x 25 cm) | Beam | 40MPa | Concrete Rectangular | 250 | 250 | 625 | 4662.5 | 0.29 | 712.92 | G300E | 1422062.5 | 11.16 | G300E | 923175 | 7.24
415 | Story14 | B32 | 40 MPa RC Beam (25 cm x 25 cm) | Beam | 40MPa | Concrete Rectangular | 250 | 250 | 625 | 4662.5 | 0.29 | 712.92 | G300E | 2213813.28 | 17.37 | G300E | 63745.85 | 0.5
416 | Story14 | B33 | 40 MPa RC Beam (25 cm x 25 cm) | Beam | 40MPa | Concrete Rectangular | 250 | 250 | 625 | 4662.5 | 0.29 | 712.92 | G300E | 1667426.56 | 13.08 | G300E | 776306.25 | 6.09
417 | Story14 | B34 | 40 MPa RC Beam (25 cm x 25 cm) | Beam | 40MPa | Concrete Rectangular | 250 | 250 | 625 | 4662.5 | 0.29 | 712.92 | G300E | 1948050.78 | 15.29 | G300E | 21248.62 | 0.17
418 | Story14 | B35 | 40 MPa RC Beam (25 cm x 25 cm) | Beam | 40MPa | Concrete Rectangular | 250 | 250 | 625 | 4662.5 | 0.29 | 712.92 | G300E | 1517060.94 | 11.9 | G300E | 776306.25 | 6.09
419 | Story14 | B36 | 40 MPa RC Beam (25 cm x 25 cm) | Beam | 40MPa | Concrete Rectangular | 250 | 250 | 625 | 4800 | 0.3 | 733.94 | G300E | 2290800 | 17.97 | G300E | 743050.5 | 5.83
420 | Story14 | B4 | 40 MPa RC Beam (25 cm x 25 cm) | Beam | 40MPa | Concrete Rectangular | 250 | 250 | 625 | 4662.5 | 0.29 | 712.92 | G300E | 1307694.12 | 10.26 | G300E | 1541641.91 | 12.1
421 | Story14 | B40 | 40 MPa RC Beam (25 cm x 25 cm) | Beam | 40MPa | Concrete Rectangular | 250 | 250 | 625 | 4662.5 | 0.29 | 712.92 | G300E | 2224012.5 | 17.45 | G300E | 721765.2 | 5.66
422 | Story14 | B41 | 40 MPa RC Beam (25 cm x 25 cm) | Beam | 40MPa | Concrete Rectangular | 250 | 250 | 625 | 4662.5 | 0.29 | 712.92 | G300E | 1517060.94 | 11.9 | G300E | 776306.25 | 6.09
423 | Story14 | B42 | 40 MPa RC Beam (25 cm x 25 cm) | Beam | 40MPa | Concrete Rectangular | 250 | 250 | 625 | 4662.5 | 0.29 | 712.92 | G300E | 1947467.97 | 15.28 | G300E | 21248.62 | 0.17
424 | Story14 | B43 | 40 MPa RC Beam (25 cm x 25 cm) | Beam | 40MPa | Concrete Rectangular | 250 | 250 | 625 | 4662.5 | 0.29 | 712.92 | G300E | 1667135.16 | 13.08 | G300E | 776306.25 | 6.09
425 | Story14 | B44 | 40 MPa RC Beam (25 cm x 25 cm) | Beam | 40MPa | Concrete Rectangular | 250 | 250 | 625 | 4662.5 | 0.29 | 712.92 | G300E | 2214104.69 | 17.37 | G300E | 63745.85 | 0.5
426 | Story14 | B45 | 40 MPa RC Beam (25 cm x 25 cm) | Beam | 40MPa | Concrete Rectangular | 250 | 250 | 625 | 4662.5 | 0.29 | 712.92 | G300E | 1422062.5 | 11.16 | G300E | 923175 | 7.24
427 | Story14 | B46 | 40 MPa RC Beam (25 cm x 25 cm) | Beam | 40MPa | Concrete Rectangular | 250 | 250 | 625 | 4662.5 | 0.29 | 712.92 | G300E | 1463150.78 | 11.48 | G300E | 1077620.31 | 8.46
428 | Story14 | B47 | 40 MPa RC Beam (25 cm x 25 cm) | Beam | 40MPa | Concrete Rectangular | 250 | 250 | 625 | 4662.5 | 0.29 | 712.92 | G300E | 2213813.28 | 17.37 | G300E | 63745.85 | 0.5
429 | Story14 | B48 | 40 MPa RC Beam (25 cm x 25 cm) | Beam | 40MPa | Concrete Rectangular | 250 | 250 | 625 | 4662.5 | 0.29 | 712.92 | G300E | 1761259.38 | 13.82 | G300E | 679267.97 | 5.33
430 | Story14 | B49 | 40 MPa RC Beam (25 cm x 25 cm) | Beam | 40MPa | Concrete Rectangular | 250 | 250 | 625 | 4662.5 | 0.29 | 712.92 | G300E | 1948050.78 | 15.29 | G300E | 21248.62 | 0.17
431 | Story14 | B5 | 40 MPa RC Beam (25 cm x 25 cm) | Beam | 40MPa | Concrete Rectangular | 250 | 250 | 625 | 4662.5 | 0.29 | 712.92 | G300E | 1864125.78 | 14.63 | G300E | 215325.18 | 1.69
432 | Story14 | B50 | 40 MPa RC Beam (25 cm x 25 cm) | Beam | 40MPa | Concrete Rectangular | 250 | 250 | 625 | 4662.5 | 0.29 | 712.92 | G300E | 1762133.59 | 13.83 | G300E | 388153.12 | 3.05
433 | Story14 | B51 | 40 MPa RC Beam (25 cm x 25 cm) | Beam | 40MPa | Concrete Rectangular | 250 | 250 | 625 | 4800 | 0.3 | 733.94 | G300E | 2290800 | 17.97 | G300E | 743050.5 | 5.83
434 | Story14 | B52 | 40 MPa RC Beam (25 cm x 25 cm) | Beam | 40MPa | Concrete Rectangular | 250 | 250 | 625 | 4662.5 | 0.29 | 712.92 | G300E | 2282876.56 | 17.91 | G300E | 818803.48 | 6.42
435 | Story14 | B54 | 40 MPa RC Beam (25 cm x 25 cm) | Beam | 40MPa | Concrete Rectangular | 250 | 250 | 625 | 4662.5 | 0.29 | 712.92 | G300E | 2224595.31 | 17.46 | G300E | 797554.87 | 6.26
436 | Story14 | B55 | 40 MPa RC Beam (25 cm x 25 cm) | Beam | 40MPa | Concrete Rectangular | 250 | 250 | 625 | 4662.5 | 0.29 | 712.92 | G300E | 2179718.75 | 17.1 | G300E | 700516.58 | 5.5
437 | Story14 | B56 | 40 MPa RC Beam (25 cm x 25 cm) | Beam | 40MPa | Concrete Rectangular | 250 | 250 | 625 | 4662.5 | 0.29 | 712.92 | G300E | 1719296.88 | 13.49 | G300E | 388153.12 | 3.05
438 | Story14 | B57 | 40 MPa RC Beam (25 cm x 25 cm) | Beam | 40MPa | Concrete Rectangular | 250 | 250 | 625 | 4662.5 | 0.29 | 712.92 | G300E | 1948633.59 | 15.29 | G300E | 21248.62 | 0.17
439 | Story14 | B58 | 40 MPa RC Beam (25 cm x 25 cm) | Beam | 40MPa | Concrete Rectangular | 250 | 250 | 625 | 4662.5 | 0.29 | 712.92 | G300E | 1760093.75 | 13.81 | G300E | 679267.97 | 5.33
440 | Story14 | B59 | 40 MPa RC Beam (25 cm x 25 cm) | Beam | 40MPa | Concrete Rectangular | 250 | 250 | 625 | 4662.5 | 0.29 | 712.92 | G300E | 2214104.69 | 17.37 | G300E | 63745.85 | 0.5
441 | Story14 | B6 | 40 MPa RC Beam (25 cm x 25 cm) | Beam | 40MPa | Concrete Rectangular | 250 | 250 | 625 | 4662.5 | 0.29 | 712.92 | G300E | 1396007.35 | 10.95 | G300E | 1151911.76 | 9.04
442 | Story14 | B60 | 40 MPa RC Beam (25 cm x 25 cm) | Beam | 40MPa | Concrete Rectangular | 250 | 250 | 625 | 4662.5 | 0.29 | 712.92 | G300E | 1463150.78 | 11.48 | G300E | 1077620.31 | 8.46
443 | Story14 | B61 | 40 MPa RC Beam (25 cm x 25 cm) | Beam | 40MPa | Concrete Rectangular | 250 | 250 | 625 | 4662.5 | 0.29 | 712.92 | G300E | 1484423.44 | 11.65 | G300E | 776306.25 | 6.09
444 | Story14 | B62 | 40 MPa RC Beam (25 cm x 25 cm) | Beam | 40MPa | Concrete Rectangular | 250 | 250 | 625 | 4662.5 | 0.29 | 712.92 | G300E | 1831779.69 | 14.37 | G300E | 21248.62 | 0.17
445 | Story14 | B63 | 40 MPa RC Beam (25 cm x 25 cm) | Beam | 40MPa | Concrete Rectangular | 250 | 250 | 625 | 4662.5 | 0.29 | 712.92 | G300E | 1626629.69 | 12.76 | G300E | 194076.56 | 1.52
446 | Story14 | B64 | 40 MPa RC Beam (25 cm x 25 cm) | Beam | 40MPa | Concrete Rectangular | 250 | 250 | 625 | 4662.5 | 0.29 | 712.92 | G300E | 1670340.62 | 13.11 | G300E | 776306.25 | 6.09
447 | Story14 | B65 | 40 MPa RC Beam (25 cm x 25 cm) | Beam | 40MPa | Concrete Rectangular | 250 | 250 | 625 | 4662.5 | 0.29 | 712.92 | G300E | 1864125.78 | 14.63 | G300E | 215325.18 | 1.69
448 | Story14 | B66 | 40 MPa RC Beam (25 cm x 25 cm) | Beam | 40MPa | Concrete Rectangular | 250 | 250 | 625 | 4662.5 | 0.29 | 712.92 | G300E | 1552903.91 | 12.18 | G300E | 97038.28 | 0.76
449 | Story14 | B67 | 40 MPa RC Beam (25 cm x 25 cm) | Beam | 40MPa | Concrete Rectangular | 250 | 250 | 625 | 4662.5 | 0.29 | 712.92 | G300E | 1938142.97 | 15.21 | G300E | 215325.18 | 1.69
450 | Story14 | B68 | 40 MPa RC Beam (25 cm x 25 cm) | Beam | 40MPa | Concrete Rectangular | 250 | 250 | 625 | 4662.5 | 0.29 | 712.92 | G300E | 1446249.22 | 11.35 | G300E | 776306.25 | 6.09
451 | Story14 | B69 | 40 MPa RC Beam (25 cm x 25 cm) | Beam | 40MPa | Concrete Rectangular | 250 | 250 | 625 | 4662.5 | 0.29 | 712.92 | G300E | 1937268.75 | 15.2 | G300E | 215325.18 | 1.69
452 | Story14 | B7 | 40 MPa RC Beam (25 cm x 25 cm) | Beam | 40MPa | Concrete Rectangular | 250 | 250 | 625 | 4662.5 | 0.29 | 712.92 | G300E | 1938434.38 | 15.21 | G300E | 215325.18 | 1.69
453 | Story14 | B70 | 40 MPa RC Beam (25 cm x 25 cm) | Beam | 40MPa | Concrete Rectangular | 250 | 250 | 625 | 4662.5 | 0.29 | 712.92 | G300E | 1525511.72 | 11.97 | G300E | 97038.28 | 0.76
454 | Story14 | B71 | 40 MPa RC Beam (25 cm x 25 cm) | Beam | 40MPa | Concrete Rectangular | 250 | 250 | 625 | 4662.5 | 0.29 | 712.92 | G300E | 1862377.34 | 14.61 | G300E | 215325.18 | 1.69
455 | Story14 | B72 | 40 MPa RC Beam (25 cm x 25 cm) | Beam | 40MPa | Concrete Rectangular | 250 | 250 | 625 | 4662.5 | 0.29 | 712.92 | G300E | 1665386.72 | 13.07 | G300E | 776306.25 | 6.09
456 | Story14 | B73 | 40 MPa RC Beam (25 cm x 25 cm) | Beam | 40MPa | Concrete Rectangular | 250 | 250 | 625 | 4662.5 | 0.29 | 712.92 | G300E | 1626921.09 | 12.77 | G300E | 194076.56 | 1.52
457 | Story14 | B74 | 40 MPa RC Beam (25 cm x 25 cm) | Beam | 40MPa | Concrete Rectangular | 250 | 250 | 625 | 4662.5 | 0.29 | 712.92 | G300E | 1832071.09 | 14.38 | G300E | 21248.62 | 0.17
458 | Story14 | B75 | 40 MPa RC Beam (25 cm x 25 cm) | Beam | 40MPa | Concrete Rectangular | 250 | 250 | 625 | 4662.5 | 0.29 | 712.92 | G300E | 1484423.44 | 11.65 | G300E | 776306.25 | 6.09
459 | Story14 | B76 | 40 MPa RC Beam (25 cm x 25 cm) | Beam | 40MPa | Concrete Rectangular | 250 | 250 | 625 | 4662.5 | 0.29 | 712.92 | G300E | 1508610.16 | 11.84 | G300E | 776306.25 | 6.09
460 | Story14 | B77 | 40 MPa RC Beam (25 cm x 25 cm) | Beam | 40MPa | Concrete Rectangular | 250 | 250 | 625 | 4662.5 | 0.29 | 712.92 | G300E | 1307694.12 | 10.26 | G300E | 1542190.44 | 12.1
461 | Story14 | B78 | 40 MPa RC Beam (25 cm x 25 cm) | Beam | 40MPa | Concrete Rectangular | 250 | 250 | 625 | 4662.5 | 0.29 | 712.92 | G300E | 1396007.35 | 10.95 | G300E | 1151911.76 | 9.04
462 | Story14 | B79 | 40 MPa RC Beam (25 cm x 25 cm) | Beam | 40MPa | Concrete Rectangular | 250 | 250 | 625 | 4662.5 | 0.29 | 712.92 | G300E | 1488503.12 | 11.68 | G300E | 776306.25 | 6.09
463 | Story14 | B8 | 40 MPa RC Beam (25 cm x 25 cm) | Beam | 40MPa | Concrete Rectangular | 250 | 250 | 625 | 4662.5 | 0.29 | 712.92 | G300E | 1489085.94 | 11.68 | G300E | 776306.25 | 6.09
464 | Story14 | B80 | 40 MPa RC Beam (25 cm x 25 cm) | Beam | 40MPa | Concrete Rectangular | 250 | 250 | 625 | 4662.5 | 0.29 | 712.92 | G300E | 1558920.59 | 12.23 | G300E | 1151911.76 | 9.04
465 | Story14 | B81 | 40 MPa RC Beam (25 cm x 25 cm) | Beam | 40MPa | Concrete Rectangular | 250 | 250 | 625 | 4662.5 | 0.29 | 712.92 | G300E | 1307694.12 | 10.26 | G300E | 1562189.14 | 12.26
466 | Story14 | B82 | 40 MPa RC Beam (25 cm x 25 cm) | Beam | 40MPa | Concrete Rectangular | 250 | 250 | 625 | 4662.5 | 0.29 | 712.92 | G300E | 1508318.75 | 11.83 | G300E | 776306.25 | 6.09
467 | Story14 | B9 | 40 MPa RC Beam (25 cm x 25 cm) | Beam | 40MPa | Concrete Rectangular | 250 | 250 | 625 | 4662.5 | 0.29 | 712.92 | G300E | 1938434.38 | 15.21 | G300E | 215325.18 | 1.69
468 | Story15 | B1 | 40 MPa RC Beam (25 cm x 25 cm) | Beam | 40MPa | Concrete Rectangular | 250 | 250 | 625 | 4675 | 0.29 | 714.83 | G300E | 1308123.44 | 10.26 | G300E | 778387.5 | 6.11
469 | Story15 | B10 | 40 MPa RC Beam (25 cm x 25 cm) | Beam | 40MPa | Concrete Rectangular | 250 | 250 | 625 | 4675 | 0.29 | 714.83 | G300E | 1365650 | 10.72 | G300E | 1515777.31 | 11.89
470 | Story15 | B11 | 40 MPa RC Beam (25 cm x 25 cm) | Beam | 40MPa | Concrete Rectangular | 250 | 250 | 625 | 4675 | 0.29 | 714.83 | G300E | 1864740.62 | 14.63 | G300E | 21305.58 | 0.17
471 | Story15 | B12 | 40 MPa RC Beam (25 cm x 25 cm) | Beam | 40MPa | Concrete Rectangular | 250 | 250 | 625 | 4675 | 0.29 | 714.83 | G300E | 1522589.06 | 11.95 | G300E | 778387.5 | 6.11
472 | Story15 | B13 | 40 MPa RC Beam (25 cm x 25 cm) | Beam | 40MPa | Concrete Rectangular | 250 | 250 | 625 | 4675 | 0.29 | 714.83 | G300E | 1675695.31 | 13.15 | G300E | 389193.75 | 3.05
473 | Story15 | B14 | 40 MPa RC Beam (25 cm x 25 cm) | Beam | 40MPa | Concrete Rectangular | 250 | 250 | 625 | 4675 | 0.29 | 714.83 | G300E | 1239150 | 9.72 | G300E | 906400 | 7.11
474 | Story15 | B15 | 40 MPa RC Beam (25 cm x 25 cm) | Beam | 40MPa | Concrete Rectangular | 250 | 250 | 625 | 4675 | 0.29 | 714.83 | G300E | 1307831.25 | 10.26 | G300E | 778387.5 | 6.11
475 | Story15 | B16 | 40 MPa RC Beam (25 cm x 25 cm) | Beam | 40MPa | Concrete Rectangular | 250 | 250 | 625 | 4675 | 0.29 | 714.83 | G300E | 1487234.38 | 11.67 | G300E | 1278612.5 | 10.03
476 | Story15 | B17 | 40 MPa RC Beam (25 cm x 25 cm) | Beam | 40MPa | Concrete Rectangular | 250 | 250 | 625 | 4675 | 0.29 | 714.83 | G300E | 2107548.44 | 16.54 | G300E | 453110.5 | 3.56
477 | Story15 | B18 | 40 MPa RC Beam (25 cm x 25 cm) | Beam | 40MPa | Concrete Rectangular | 250 | 250 | 625 | 4675 | 0.29 | 714.83 | G300E | 1772701.56 | 13.91 | G300E | 583790.62 | 4.58
478 | Story15 | B19 | 40 MPa RC Beam (25 cm x 25 cm) | Beam | 40MPa | Concrete Rectangular | 250 | 250 | 625 | 4675 | 0.29 | 714.83 | G300E | 1827048.44 | 14.34 | G300E | 583790.62 | 4.58
479 | Story15 | B2 | 40 MPa RC Beam (25 cm x 25 cm) | Beam | 40MPa | Concrete Rectangular | 250 | 250 | 625 | 4675 | 0.29 | 714.83 | G300E | 1244375 | 9.76 | G300E | 906400 | 7.11
480 | Story15 | B20 | 40 MPa RC Beam (25 cm x 25 cm) | Beam | 40MPa | Concrete Rectangular | 250 | 250 | 625 | 4675 | 0.29 | 714.83 | G300E | 1777960.94 | 13.95 | G300E | 389193.75 | 3.05
481 | Story15 | B21 | 40 MPa RC Beam (25 cm x 25 cm) | Beam | 40MPa | Concrete Rectangular | 250 | 250 | 625 | 4675 | 0.29 | 714.83 | G300E | 1553853.12 | 12.19 | G300E | 0 | 0
482 | Story15 | B22 | 40 MPa RC Beam (25 cm x 25 cm) | Beam | 40MPa | Concrete Rectangular | 250 | 250 | 625 | 4800 | 0.3 | 733.94 | G300E | 2315700 | 18.17 | G300E | 842950.5 | 6.61
483 | Story15 | B23 | 40 MPa RC Beam (25 cm x 25 cm) | Beam | 40MPa | Concrete Rectangular | 250 | 250 | 625 | 4675 | 0.29 | 714.83 | G300E | 1401915.62 | 11 | G300E | 778387.5 | 6.11
484 | Story15 | B24 | 40 MPa RC Beam (25 cm x 25 cm) | Beam | 40MPa | Concrete Rectangular | 250 | 250 | 625 | 4800 | 0.3 | 733.94 | G300E | 2316000 | 18.17 | G300E | 842950.5 | 6.61
485 | Story15 | B25 | 40 MPa RC Beam (25 cm x 25 cm) | Beam | 40MPa | Concrete Rectangular | 250 | 250 | 625 | 4675 | 0.29 | 714.83 | G300E | 1553853.12 | 12.19 | G300E | 0 | 0
486 | Story15 | B26 | 40 MPa RC Beam (25 cm x 25 cm) | Beam | 40MPa | Concrete Rectangular | 250 | 250 | 625 | 4675 | 0.29 | 714.83 | G300E | 1779129.69 | 13.96 | G300E | 389193.75 | 3.05
487 | Story15 | B27 | 40 MPa RC Beam (25 cm x 25 cm) | Beam | 40MPa | Concrete Rectangular | 250 | 250 | 625 | 4675 | 0.29 | 714.83 | G300E | 1827048.44 | 14.34 | G300E | 583790.62 | 4.58
488 | Story15 | B28 | 40 MPa RC Beam (25 cm x 25 cm) | Beam | 40MPa | Concrete Rectangular | 250 | 250 | 625 | 4675 | 0.29 | 714.83 | G300E | 1773285.94 | 13.91 | G300E | 583790.62 | 4.58
489 | Story15 | B29 | 40 MPa RC Beam (25 cm x 25 cm) | Beam | 40MPa | Concrete Rectangular | 250 | 250 | 625 | 4675 | 0.29 | 714.83 | G300E | 2107548.44 | 16.54 | G300E | 453110.5 | 3.56
490 | Story15 | B3 | 40 MPa RC Beam (25 cm x 25 cm) | Beam | 40MPa | Concrete Rectangular | 250 | 250 | 625 | 4675 | 0.29 | 714.83 | G300E | 1675695.31 | 13.15 | G300E | 389193.75 | 3.05
491 | Story15 | B30 | 40 MPa RC Beam (25 cm x 25 cm) | Beam | 40MPa | Concrete Rectangular | 250 | 250 | 625 | 4675 | 0.29 | 714.83 | G300E | 1487234.38 | 11.67 | G300E | 1278612.5 | 10.03
492 | Story15 | B31 | 40 MPa RC Beam (25 cm x 25 cm) | Beam | 40MPa | Concrete Rectangular | 250 | 250 | 625 | 4675 | 0.29 | 714.83 | G300E | 1468534.38 | 11.52 | G300E | 778387.5 | 6.11
493 | Story15 | B32 | 40 MPa RC Beam (25 cm x 25 cm) | Beam | 40MPa | Concrete Rectangular | 250 | 250 | 625 | 4675 | 0.29 | 714.83 | G300E | 1874090.62 | 14.7 | G300E | 21305.58 | 0.17
494 | Story15 | B33 | 40 MPa RC Beam (25 cm x 25 cm) | Beam | 40MPa | Concrete Rectangular | 250 | 250 | 625 | 4675 | 0.29 | 714.83 | G300E | 1797537.5 | 14.1 | G300E | 0 | 0
495 | Story15 | B34 | 40 MPa RC Beam (25 cm x 25 cm) | Beam | 40MPa | Concrete Rectangular | 250 | 250 | 625 | 4675 | 0.29 | 714.83 | G300E | 1965545.31 | 15.42 | G300E | 42611.16 | 0.33
496 | Story15 | B35 | 40 MPa RC Beam (25 cm x 25 cm) | Beam | 40MPa | Concrete Rectangular | 250 | 250 | 625 | 4675 | 0.29 | 714.83 | G300E | 1521128.12 | 11.94 | G300E | 778387.5 | 6.11
497 | Story15 | B36 | 40 MPa RC Beam (25 cm x 25 cm) | Beam | 40MPa | Concrete Rectangular | 250 | 250 | 625 | 4800 | 0.3 | 733.94 | G300E | 2301000 | 18.05 | G300E | 743050.5 | 5.83
498 | Story15 | B4 | 40 MPa RC Beam (25 cm x 25 cm) | Beam | 40MPa | Concrete Rectangular | 250 | 250 | 625 | 4675 | 0.29 | 714.83 | G300E | 1522589.06 | 11.95 | G300E | 778387.5 | 6.11
499 | Story15 | B40 | 40 MPa RC Beam (25 cm x 25 cm) | Beam | 40MPa | Concrete Rectangular | 250 | 250 | 625 | 4675 | 0.29 | 714.83 | G300E | 2240785.94 | 17.58 | G300E | 723700.23 | 5.68
500 | Story15 | B41 | 40 MPa RC Beam (25 cm x 25 cm) | Beam | 40MPa | Concrete Rectangular | 250 | 250 | 625 | 4675 | 0.29 | 714.83 | G300E | 1522004.69 | 11.94 | G300E | 778387.5 | 6.11
501 | Story15 | B42 | 40 MPa RC Beam (25 cm x 25 cm) | Beam | 40MPa | Concrete Rectangular | 250 | 250 | 625 | 4675 | 0.29 | 714.83 | G300E | 1965545.31 | 15.42 | G300E | 42611.16 | 0.33
502 | Story15 | B43 | 40 MPa RC Beam (25 cm x 25 cm) | Beam | 40MPa | Concrete Rectangular | 250 | 250 | 625 | 4675 | 0.29 | 714.83 | G300E | 1797829.69 | 14.11 | G300E | 0 | 0
503 | Story15 | B44 | 40 MPa RC Beam (25 cm x 25 cm) | Beam | 40MPa | Concrete Rectangular | 250 | 250 | 625 | 4675 | 0.29 | 714.83 | G300E | 1874090.62 | 14.7 | G300E | 21305.58 | 0.17
504 | Story15 | B45 | 40 MPa RC Beam (25 cm x 25 cm) | Beam | 40MPa | Concrete Rectangular | 250 | 250 | 625 | 4675 | 0.29 | 714.83 | G300E | 1468534.38 | 11.52 | G300E | 778387.5 | 6.11
505 | Story15 | B46 | 40 MPa RC Beam (25 cm x 25 cm) | Beam | 40MPa | Concrete Rectangular | 250 | 250 | 625 | 4675 | 0.29 | 714.83 | G300E | 1487234.38 | 11.67 | G300E | 1278612.5 | 10.03
506 | Story15 | B47 | 40 MPa RC Beam (25 cm x 25 cm) | Beam | 40MPa | Concrete Rectangular | 250 | 250 | 625 | 4675 | 0.29 | 714.83 | G300E | 1874090.62 | 14.7 | G300E | 21305.58 | 0.17
507 | Story15 | B48 | 40 MPa RC Beam (25 cm x 25 cm) | Beam | 40MPa | Concrete Rectangular | 250 | 250 | 625 | 4675 | 0.29 | 714.83 | G300E | 1772701.56 | 13.91 | G300E | 583790.62 | 4.58
508 | Story15 | B49 | 40 MPa RC Beam (25 cm x 25 cm) | Beam | 40MPa | Concrete Rectangular | 250 | 250 | 625 | 4675 | 0.29 | 714.83 | G300E | 1965545.31 | 15.42 | G300E | 42611.16 | 0.33
509 | Story15 | B5 | 40 MPa RC Beam (25 cm x 25 cm) | Beam | 40MPa | Concrete Rectangular | 250 | 250 | 625 | 4675 | 0.29 | 714.83 | G300E | 1864740.62 | 14.63 | G300E | 21305.58 | 0.17
510 | Story15 | B50 | 40 MPa RC Beam (25 cm x 25 cm) | Beam | 40MPa | Concrete Rectangular | 250 | 250 | 625 | 4675 | 0.29 | 714.83 | G300E | 1777960.94 | 13.95 | G300E | 389193.75 | 3.05
511 | Story15 | B51 | 40 MPa RC Beam (25 cm x 25 cm) | Beam | 40MPa | Concrete Rectangular | 250 | 250 | 625 | 4800 | 0.3 | 733.94 | G300E | 2301000 | 18.05 | G300E | 743050.5 | 5.83
512 | Story15 | B52 | 40 MPa RC Beam (25 cm x 25 cm) | Beam | 40MPa | Concrete Rectangular | 250 | 250 | 625 | 4675 | 0.29 | 714.83 | G300E | 2254810.94 | 17.69 | G300E | 820998.66 | 6.44
513 | Story15 | B54 | 40 MPa RC Beam (25 cm x 25 cm) | Beam | 40MPa | Concrete Rectangular | 250 | 250 | 625 | 4675 | 0.29 | 714.83 | G300E | 2198126.56 | 17.25 | G300E | 799693.08 | 6.27
514 | Story15 | B55 | 40 MPa RC Beam (25 cm x 25 cm) | Beam | 40MPa | Concrete Rectangular | 250 | 250 | 625 | 4675 | 0.29 | 714.83 | G300E | 2195789.06 | 17.23 | G300E | 702394.64 | 5.51
515 | Story15 | B56 | 40 MPa RC Beam (25 cm x 25 cm) | Beam | 40MPa | Concrete Rectangular | 250 | 250 | 625 | 4675 | 0.29 | 714.83 | G300E | 1730334.38 | 13.58 | G300E | 389193.75 | 3.05
516 | Story15 | B57 | 40 MPa RC Beam (25 cm x 25 cm) | Beam | 40MPa | Concrete Rectangular | 250 | 250 | 625 | 4675 | 0.29 | 714.83 | G300E | 1965545.31 | 15.42 | G300E | 42611.16 | 0.33
517 | Story15 | B58 | 40 MPa RC Beam (25 cm x 25 cm) | Beam | 40MPa | Concrete Rectangular | 250 | 250 | 625 | 4675 | 0.29 | 714.83 | G300E | 1772409.38 | 13.91 | G300E | 583790.62 | 4.58
518 | Story15 | B59 | 40 MPa RC Beam (25 cm x 25 cm) | Beam | 40MPa | Concrete Rectangular | 250 | 250 | 625 | 4675 | 0.29 | 714.83 | G300E | 1874675 | 14.71 | G300E | 21305.58 | 0.17
519 | Story15 | B6 | 40 MPa RC Beam (25 cm x 25 cm) | Beam | 40MPa | Concrete Rectangular | 250 | 250 | 625 | 4675 | 0.29 | 714.83 | G300E | 1390950 | 10.91 | G300E | 1515777.31 | 11.89
520 | Story15 | B60 | 40 MPa RC Beam (25 cm x 25 cm) | Beam | 40MPa | Concrete Rectangular | 250 | 250 | 625 | 4675 | 0.29 | 714.83 | G300E | 1487234.38 | 11.67 | G300E | 1278612.5 | 10.03
521 | Story15 | B61 | 40 MPa RC Beam (25 cm x 25 cm) | Beam | 40MPa | Concrete Rectangular | 250 | 250 | 625 | 4675 | 0.29 | 714.83 | G300E | 1307831.25 | 10.26 | G300E | 778387.5 | 6.11
522 | Story15 | B62 | 40 MPa RC Beam (25 cm x 25 cm) | Beam | 40MPa | Concrete Rectangular | 250 | 250 | 625 | 4675 | 0.29 | 714.83 | G300E | 2107548.44 | 16.54 | G300E | 453110.5 | 3.56
523 | Story15 | B63 | 40 MPa RC Beam (25 cm x 25 cm) | Beam | 40MPa | Concrete Rectangular | 250 | 250 | 625 | 4675 | 0.29 | 714.83 | G300E | 1675695.31 | 13.15 | G300E | 389193.75 | 3.05
524 | Story15 | B64 | 40 MPa RC Beam (25 cm x 25 cm) | Beam | 40MPa | Concrete Rectangular | 250 | 250 | 625 | 4675 | 0.29 | 714.83 | G300E | 1827048.44 | 14.34 | G300E | 583790.62 | 4.58
525 | Story15 | B65 | 40 MPa RC Beam (25 cm x 25 cm) | Beam | 40MPa | Concrete Rectangular | 250 | 250 | 625 | 4675 | 0.29 | 714.83 | G300E | 1864740.62 | 14.63 | G300E | 21305.58 | 0.17
526 | Story15 | B66 | 40 MPa RC Beam (25 cm x 25 cm) | Beam | 40MPa | Concrete Rectangular | 250 | 250 | 625 | 4675 | 0.29 | 714.83 | G300E | 1553853.12 | 12.19 | G300E | 0 | 0
527 | Story15 | B67 | 40 MPa RC Beam (25 cm x 25 cm) | Beam | 40MPa | Concrete Rectangular | 250 | 250 | 625 | 4675 | 0.29 | 714.83 | G300E | 1852760.94 | 14.54 | G300E | 410499.33 | 3.22
528 | Story15 | B68 | 40 MPa RC Beam (25 cm x 25 cm) | Beam | 40MPa | Concrete Rectangular | 250 | 250 | 625 | 4675 | 0.29 | 714.83 | G300E | 1402500 | 11 | G300E | 778387.5 | 6.11
529 | Story15 | B69 | 40 MPa RC Beam (25 cm x 25 cm) | Beam | 40MPa | Concrete Rectangular | 250 | 250 | 625 | 4675 | 0.29 | 714.83 | G300E | 1851592.19 | 14.53 | G300E | 410499.33 | 3.22
530 | Story15 | B7 | 40 MPa RC Beam (25 cm x 25 cm) | Beam | 40MPa | Concrete Rectangular | 250 | 250 | 625 | 4675 | 0.29 | 714.83 | G300E | 1852760.94 | 14.54 | G300E | 507797.77 | 3.98
531 | Story15 | B70 | 40 MPa RC Beam (25 cm x 25 cm) | Beam | 40MPa | Concrete Rectangular | 250 | 250 | 625 | 4675 | 0.29 | 714.83 | G300E | 1520543.75 | 11.93 | G300E | 0 | 0
532 | Story15 | B71 | 40 MPa RC Beam (25 cm x 25 cm) | Beam | 40MPa | Concrete Rectangular | 250 | 250 | 625 | 4675 | 0.29 | 714.83 | G300E | 1863571.88 | 14.62 | G300E | 21305.58 | 0.17
533 | Story15 | B72 | 40 MPa RC Beam (25 cm x 25 cm) | Beam | 40MPa | Concrete Rectangular | 250 | 250 | 625 | 4675 | 0.29 | 714.83 | G300E | 1822373.44 | 14.3 | G300E | 583790.62 | 4.58
534 | Story15 | B73 | 40 MPa RC Beam (25 cm x 25 cm) | Beam | 40MPa | Concrete Rectangular | 250 | 250 | 625 | 4675 | 0.29 | 714.83 | G300E | 1675695.31 | 13.15 | G300E | 389193.75 | 3.05
535 | Story15 | B74 | 40 MPa RC Beam (25 cm x 25 cm) | Beam | 40MPa | Concrete Rectangular | 250 | 250 | 625 | 4675 | 0.29 | 714.83 | G300E | 2107548.44 | 16.54 | G300E | 453110.5 | 3.56
536 | Story15 | B75 | 40 MPa RC Beam (25 cm x 25 cm) | Beam | 40MPa | Concrete Rectangular | 250 | 250 | 625 | 4675 | 0.29 | 714.83 | G300E | 1308123.44 | 10.26 | G300E | 778387.5 | 6.11
537 | Story15 | B76 | 40 MPa RC Beam (25 cm x 25 cm) | Beam | 40MPa | Concrete Rectangular | 250 | 250 | 625 | 4675 | 0.29 | 714.83 | G300E | 1244375 | 9.76 | G300E | 906400 | 7.11
538 | Story15 | B77 | 40 MPa RC Beam (25 cm x 25 cm) | Beam | 40MPa | Concrete Rectangular | 250 | 250 | 625 | 4675 | 0.29 | 714.83 | G300E | 1522589.06 | 11.95 | G300E | 778387.5 | 6.11
539 | Story15 | B78 | 40 MPa RC Beam (25 cm x 25 cm) | Beam | 40MPa | Concrete Rectangular | 250 | 250 | 625 | 4675 | 0.29 | 714.83 | G300E | 1390950 | 10.91 | G300E | 1515777.31 | 11.89
540 | Story15 | B79 | 40 MPa RC Beam (25 cm x 25 cm) | Beam | 40MPa | Concrete Rectangular | 250 | 250 | 625 | 4675 | 0.29 | 714.83 | G300E | 1486065.62 | 11.66 | G300E | 778387.5 | 6.11
541 | Story15 | B8 | 40 MPa RC Beam (25 cm x 25 cm) | Beam | 40MPa | Concrete Rectangular | 250 | 250 | 625 | 4675 | 0.29 | 714.83 | G300E | 1486065.62 | 11.66 | G300E | 778387.5 | 6.11
542 | Story15 | B80 | 40 MPa RC Beam (25 cm x 25 cm) | Beam | 40MPa | Concrete Rectangular | 250 | 250 | 625 | 4675 | 0.29 | 714.83 | G300E | 1365650 | 10.72 | G300E | 1515777.31 | 11.89
543 | Story15 | B81 | 40 MPa RC Beam (25 cm x 25 cm) | Beam | 40MPa | Concrete Rectangular | 250 | 250 | 625 | 4675 | 0.29 | 714.83 | G300E | 1522589.06 | 11.95 | G300E | 778387.5 | 6.11
544 | Story15 | B82 | 40 MPa RC Beam (25 cm x 25 cm) | Beam | 40MPa | Concrete Rectangular | 250 | 250 | 625 | 4675 | 0.29 | 714.83 | G300E | 1239150 | 9.72 | G300E | 906400 | 7.11
545 | Story15 | B9 | 40 MPa RC Beam (25 cm x 25 cm) | Beam | 40MPa | Concrete Rectangular | 250 | 250 | 625 | 4675 | 0.29 | 714.83 | G300E | 1852760.94 | 14.54 | G300E | 507797.77 | 3.98
546 | Story16 | B1 | 40 MPa RC Beam (25 cm x 25 cm) | Beam | 40MPa | Concrete Rectangular | 250 | 250 | 625 | 4675 | 0.29 | 714.83 | G300E | 1629821.88 | 12.79 | G300E | 1195046.88 | 9.38
547 | Story16 | B10 | 40 MPa RC Beam (25 cm x 25 cm) | Beam | 40MPa | Concrete Rectangular | 250 | 250 | 625 | 4675 | 0.29 | 714.83 | G300E | 1518206.25 | 11.91 | G300E | 778387.5 | 6.11
548 | Story16 | B11 | 40 MPa RC Beam (25 cm x 25 cm) | Beam | 40MPa | Concrete Rectangular | 250 | 250 | 625 | 4675 | 0.29 | 714.83 | G300E | 1838735.94 | 14.43 | G300E | 42611.16 | 0.33
549 | Story16 | B12 | 40 MPa RC Beam (25 cm x 25 cm) | Beam | 40MPa | Concrete Rectangular | 250 | 250 | 625 | 4675 | 0.29 | 714.83 | G300E | 1507979.69 | 11.83 | G300E | 778387.5 | 6.11
550 | Story16 | B13 | 40 MPa RC Beam (25 cm x 25 cm) | Beam | 40MPa | Concrete Rectangular | 250 | 250 | 625 | 4675 | 0.29 | 714.83 | G300E | 1874675 | 14.71 | G300E | 389193.75 | 3.05
551 | Story16 | B14 | 40 MPa RC Beam (25 cm x 25 cm) | Beam | 40MPa | Concrete Rectangular | 250 | 250 | 625 | 4675 | 0.29 | 714.83 | G300E | 1628945.31 | 12.78 | G300E | 1193293.75 | 9.36
552 | Story16 | B15 | 40 MPa RC Beam (25 cm x 25 cm) | Beam | 40MPa | Concrete Rectangular | 250 | 250 | 625 | 4675 | 0.29 | 714.83 | G300E | 1629529.69 | 12.79 | G300E | 1195046.88 | 9.38
553 | Story16 | B16 | 40 MPa RC Beam (25 cm x 25 cm) | Beam | 40MPa | Concrete Rectangular | 250 | 250 | 625 | 4675 | 0.29 | 714.83 | G300E | 1490740.62 | 11.7 | G300E | 778387.5 | 6.11
554 | Story16 | B17 | 40 MPa RC Beam (25 cm x 25 cm) | Beam | 40MPa | Concrete Rectangular | 250 | 250 | 625 | 4675 | 0.29 | 714.83 | G300E | 1861526.56 | 14.61 | G300E | 291895.31 | 2.29
555 | Story16 | B18 | 40 MPa RC Beam (25 cm x 25 cm) | Beam | 40MPa | Concrete Rectangular | 250 | 250 | 625 | 4675 | 0.29 | 714.83 | G300E | 1868539.06 | 14.66 | G300E | 0 | 0
556 | Story16 | B19 | 40 MPa RC Beam (25 cm x 25 cm) | Beam | 40MPa | Concrete Rectangular | 250 | 250 | 625 | 4675 | 0.29 | 714.83 | G300E | 1881395.31 | 14.76 | G300E | 389193.75 | 3.05
557 | Story16 | B2 | 40 MPa RC Beam (25 cm x 25 cm) | Beam | 40MPa | Concrete Rectangular | 250 | 250 | 625 | 4675 | 0.29 | 714.83 | G300E | 1628945.31 | 12.78 | G300E | 1193293.75 | 9.36
558 | Story16 | B20 | 40 MPa RC Beam (25 cm x 25 cm) | Beam | 40MPa | Concrete Rectangular | 250 | 250 | 625 | 4675 | 0.29 | 714.83 | G300E | 1737054.69 | 13.63 | G300E | 389193.75 | 3.05
559 | Story16 | B21 | 40 MPa RC Beam (25 cm x 25 cm) | Beam | 40MPa | Concrete Rectangular | 250 | 250 | 625 | 4675 | 0.29 | 714.83 | G300E | 1695856.25 | 13.31 | G300E | 389193.75 | 3.05
560 | Story16 | B22 | 40 MPa RC Beam (25 cm x 25 cm) | Beam | 40MPa | Concrete Rectangular | 250 | 250 | 625 | 4800 | 0.3 | 733.94 | G300E | 2268600 | 17.8 | G300E | 443350.5 | 3.48
561 | Story16 | B23 | 40 MPa RC Beam (25 cm x 25 cm) | Beam | 40MPa | Concrete Rectangular | 250 | 250 | 625 | 4675 | 0.29 | 714.83 | G300E | 1398409.38 | 10.97 | G300E | 0 | 0
562 | Story16 | B24 | 40 MPa RC Beam (25 cm x 25 cm) | Beam | 40MPa | Concrete Rectangular | 250 | 250 | 625 | 4800 | 0.3 | 733.94 | G300E | 2268300 | 17.8 | G300E | 443350.5 | 3.48
563 | Story16 | B25 | 40 MPa RC Beam (25 cm x 25 cm) | Beam | 40MPa | Concrete Rectangular | 250 | 250 | 625 | 4675 | 0.29 | 714.83 | G300E | 1695856.25 | 13.31 | G300E | 389193.75 | 3.05
564 | Story16 | B26 | 40 MPa RC Beam (25 cm x 25 cm) | Beam | 40MPa | Concrete Rectangular | 250 | 250 | 625 | 4675 | 0.29 | 714.83 | G300E | 1737346.88 | 13.63 | G300E | 389193.75 | 3.05
565 | Story16 | B27 | 40 MPa RC Beam (25 cm x 25 cm) | Beam | 40MPa | Concrete Rectangular | 250 | 250 | 625 | 4675 | 0.29 | 714.83 | G300E | 1881687.5 | 14.76 | G300E | 389193.75 | 3.05
566 | Story16 | B28 | 40 MPa RC Beam (25 cm x 25 cm) | Beam | 40MPa | Concrete Rectangular | 250 | 250 | 625 | 4675 | 0.29 | 714.83 | G300E | 1868539.06 | 14.66 | G300E | 0 | 0
567 | Story16 | B29 | 40 MPa RC Beam (25 cm x 25 cm) | Beam | 40MPa | Concrete Rectangular | 250 | 250 | 625 | 4675 | 0.29 | 714.83 | G300E | 1861234.38 | 14.6 | G300E | 291895.31 | 2.29
568 | Story16 | B3 | 40 MPa RC Beam (25 cm x 25 cm) | Beam | 40MPa | Concrete Rectangular | 250 | 250 | 625 | 4675 | 0.29 | 714.83 | G300E | 1874675 | 14.71 | G300E | 389193.75 | 3.05
569 | Story16 | B30 | 40 MPa RC Beam (25 cm x 25 cm) | Beam | 40MPa | Concrete Rectangular | 250 | 250 | 625 | 4675 | 0.29 | 714.83 | G300E | 1490740.62 | 11.7 | G300E | 778387.5 | 6.11
570 | Story16 | B31 | 40 MPa RC Beam (25 cm x 25 cm) | Beam | 40MPa | Concrete Rectangular | 250 | 250 | 625 | 4675 | 0.29 | 714.83 | G300E | 1469118.75 | 11.53 | G300E | 778387.5 | 6.11
571 | Story16 | B32 | 40 MPa RC Beam (25 cm x 25 cm) | Beam | 40MPa | Concrete Rectangular | 250 | 250 | 625 | 4675 | 0.29 | 714.83 | G300E | 1867370.31 | 14.65 | G300E | 21305.58 | 0.17
572 | Story16 | B33 | 40 MPa RC Beam (25 cm x 25 cm) | Beam | 40MPa | Concrete Rectangular | 250 | 250 | 625 | 4675 | 0.29 | 714.83 | G300E | 1859481.25 | 14.59 | G300E | 0 | 0
573 | Story16 | B34 | 40 MPa RC Beam (25 cm x 25 cm) | Beam | 40MPa | Concrete Rectangular | 250 | 250 | 625 | 4675 | 0.29 | 714.83 | G300E | 1831431.25 | 14.37 | G300E | 21305.58 | 0.17
574 | Story16 | B35 | 40 MPa RC Beam (25 cm x 25 cm) | Beam | 40MPa | Concrete Rectangular | 250 | 250 | 625 | 4675 | 0.29 | 714.83 | G300E | 1534568.75 | 12.04 | G300E | 778387.5 | 6.11
575 | Story16 | B36 | 40 MPa RC Beam (25 cm x 25 cm) | Beam | 40MPa | Concrete Rectangular | 250 | 250 | 625 | 4800 | 0.3 | 733.94 | G300E | 2289000 | 17.96 | G300E | 721175.25 | 5.66
576 | Story16 | B4 | 40 MPa RC Beam (25 cm x 25 cm) | Beam | 40MPa | Concrete Rectangular | 250 | 250 | 625 | 4675 | 0.29 | 714.83 | G300E | 1507979.69 | 11.83 | G300E | 778387.5 | 6.11
577 | Story16 | B40 | 40 MPa RC Beam (25 cm x 25 cm) | Beam | 40MPa | Concrete Rectangular | 250 | 250 | 625 | 4675 | 0.29 | 714.83 | G300E | 2229098.44 | 17.49 | G300E | 702394.64 | 5.51
578 | Story16 | B41 | 40 MPa RC Beam (25 cm x 25 cm) | Beam | 40MPa | Concrete Rectangular | 250 | 250 | 625 | 4675 | 0.29 | 714.83 | G300E | 1535153.12 | 12.05 | G300E | 778387.5 | 6.11
579 | Story16 | B42 | 40 MPa RC Beam (25 cm x 25 cm) | Beam | 40MPa | Concrete Rectangular | 250 | 250 | 625 | 4675 | 0.29 | 714.83 | G300E | 1831139.06 | 14.37 | G300E | 21305.58 | 0.17
580 | Story16 | B43 | 40 MPa RC Beam (25 cm x 25 cm) | Beam | 40MPa | Concrete Rectangular | 250 | 250 | 625 | 4675 | 0.29 | 714.83 | G300E | 1859189.06 | 14.59 | G300E | 0 | 0
581 | Story16 | B44 | 40 MPa RC Beam (25 cm x 25 cm) | Beam | 40MPa | Concrete Rectangular | 250 | 250 | 625 | 4675 | 0.29 | 714.83 | G300E | 1867078.12 | 14.65 | G300E | 21305.58 | 0.17
582 | Story16 | B45 | 40 MPa RC Beam (25 cm x 25 cm) | Beam | 40MPa | Concrete Rectangular | 250 | 250 | 625 | 4675 | 0.29 | 714.83 | G300E | 1469118.75 | 11.53 | G300E | 778387.5 | 6.11
583 | Story16 | B46 | 40 MPa RC Beam (25 cm x 25 cm) | Beam | 40MPa | Concrete Rectangular | 250 | 250 | 625 | 4675 | 0.29 | 714.83 | G300E | 1490740.62 | 11.7 | G300E | 778387.5 | 6.11
584 | Story16 | B47 | 40 MPa RC Beam (25 cm x 25 cm) | Beam | 40MPa | Concrete Rectangular | 250 | 250 | 625 | 4675 | 0.29 | 714.83 | G300E | 1867370.31 | 14.65 | G300E | 21305.58 | 0.17
585 | Story16 | B48 | 40 MPa RC Beam (25 cm x 25 cm) | Beam | 40MPa | Concrete Rectangular | 250 | 250 | 625 | 4675 | 0.29 | 714.83 | G300E | 1868539.06 | 14.66 | G300E | 0 | 0
586 | Story16 | B49 | 40 MPa RC Beam (25 cm x 25 cm) | Beam | 40MPa | Concrete Rectangular | 250 | 250 | 625 | 4675 | 0.29 | 714.83 | G300E | 1831431.25 | 14.37 | G300E | 21305.58 | 0.17
587 | Story16 | B5 | 40 MPa RC Beam (25 cm x 25 cm) | Beam | 40MPa | Concrete Rectangular | 250 | 250 | 625 | 4675 | 0.29 | 714.83 | G300E | 1838735.94 | 14.43 | G300E | 42611.16 | 0.33
588 | Story16 | B50 | 40 MPa RC Beam (25 cm x 25 cm) | Beam | 40MPa | Concrete Rectangular | 250 | 250 | 625 | 4675 | 0.29 | 714.83 | G300E | 1737346.88 | 13.63 | G300E | 389193.75 | 3.05
589 | Story16 | B51 | 40 MPa RC Beam (25 cm x 25 cm) | Beam | 40MPa | Concrete Rectangular | 250 | 250 | 625 | 4800 | 0.3 | 733.94 | G300E | 2289000 | 17.96 | G300E | 721175.25 | 5.66
590 | Story16 | B52 | 40 MPa RC Beam (25 cm x 25 cm) | Beam | 40MPa | Concrete Rectangular | 250 | 250 | 625 | 4675 | 0.29 | 714.83 | G300E | 2208937.5 | 17.33 | G300E | 431804.91 | 3.39
591 | Story16 | B54 | 40 MPa RC Beam (25 cm x 25 cm) | Beam | 40MPa | Concrete Rectangular | 250 | 250 | 625 | 4675 | 0.29 | 714.83 | G300E | 2207184.38 | 17.32 | G300E | 431804.91 | 3.39
592 | Story16 | B55 | 40 MPa RC Beam (25 cm x 25 cm) | Beam | 40MPa | Concrete Rectangular | 250 | 250 | 625 | 4675 | 0.29 | 714.83 | G300E | 2227345.31 | 17.48 | G300E | 702394.64 | 5.51
593 | Story16 | B56 | 40 MPa RC Beam (25 cm x 25 cm) | Beam | 40MPa | Concrete Rectangular | 250 | 250 | 625 | 4675 | 0.29 | 714.83 | G300E | 1737639.06 | 13.63 | G300E | 389193.75 | 3.05
594 | Story16 | B57 | 40 MPa RC Beam (25 cm x 25 cm) | Beam | 40MPa | Concrete Rectangular | 250 | 250 | 625 | 4675 | 0.29 | 714.83 | G300E | 1832015.62 | 14.37 | G300E | 21305.58 | 0.17
595 | Story16 | B58 | 40 MPa RC Beam (25 cm x 25 cm) | Beam | 40MPa | Concrete Rectangular | 250 | 250 | 625 | 4675 | 0.29 | 714.83 | G300E | 1869123.44 | 14.67 | G300E | 0 | 0
596 | Story16 | B59 | 40 MPa RC Beam (25 cm x 25 cm) | Beam | 40MPa | Concrete Rectangular | 250 | 250 | 625 | 4675 | 0.29 | 714.83 | G300E | 1867078.12 | 14.65 | G300E | 21305.58 | 0.17
597 | Story16 | B6 | 40 MPa RC Beam (25 cm x 25 cm) | Beam | 40MPa | Concrete Rectangular | 250 | 250 | 625 | 4675 | 0.29 | 714.83 | G300E | 1518498.44 | 11.91 | G300E | 778387.5 | 6.11
598 | Story16 | B60 | 40 MPa RC Beam (25 cm x 25 cm) | Beam | 40MPa | Concrete Rectangular | 250 | 250 | 625 | 4675 | 0.29 | 714.83 | G300E | 1490448.44 | 11.69 | G300E | 778387.5 | 6.11
599 | Story16 | B61 | 40 MPa RC Beam (25 cm x 25 cm) | Beam | 40MPa | Concrete Rectangular | 250 | 250 | 625 | 4675 | 0.29 | 714.83 | G300E | 1629821.88 | 12.79 | G300E | 1195046.88 | 9.38
600 | Story16 | B62 | 40 MPa RC Beam (25 cm x 25 cm) | Beam | 40MPa | Concrete Rectangular | 250 | 250 | 625 | 4675 | 0.29 | 714.83 | G300E | 1861234.38 | 14.6 | G300E | 291895.31 | 2.29
601 | Story16 | B63 | 40 MPa RC Beam (25 cm x 25 cm) | Beam | 40MPa | Concrete Rectangular | 250 | 250 | 625 | 4675 | 0.29 | 714.83 | G300E | 1874675 | 14.71 | G300E | 389193.75 | 3.05
602 | Story16 | B64 | 40 MPa RC Beam (25 cm x 25 cm) | Beam | 40MPa | Concrete Rectangular | 250 | 250 | 625 | 4675 | 0.29 | 714.83 | G300E | 1881395.31 | 14.76 | G300E | 389193.75 | 3.05
603 | Story16 | B65 | 40 MPa RC Beam (25 cm x 25 cm) | Beam | 40MPa | Concrete Rectangular | 250 | 250 | 625 | 4675 | 0.29 | 714.83 | G300E | 1838735.94 | 14.43 | G300E | 42611.16 | 0.33
604 | Story16 | B66 | 40 MPa RC Beam (25 cm x 25 cm) | Beam | 40MPa | Concrete Rectangular | 250 | 250 | 625 | 4675 | 0.29 | 714.83 | G300E | 1696148.44 | 13.31 | G300E | 389193.75 | 3.05
605 | Story16 | B67 | 40 MPa RC Beam (25 cm x 25 cm) | Beam | 40MPa | Concrete Rectangular | 250 | 250 | 625 | 4675 | 0.29 | 714.83 | G300E | 1673065.62 | 13.13 | G300E | 194596.88 | 1.53
606 | Story16 | B68 | 40 MPa RC Beam (25 cm x 25 cm) | Beam | 40MPa | Concrete Rectangular | 250 | 250 | 625 | 4675 | 0.29 | 714.83 | G300E | 1399285.94 | 10.98 | G300E | 0 | 0
607 | Story16 | B69 | 40 MPa RC Beam (25 cm x 25 cm) | Beam | 40MPa | Concrete Rectangular | 250 | 250 | 625 | 4675 | 0.29 | 714.83 | G300E | 1675110.94 | 13.14 | G300E | 194596.88 | 1.53
608 | Story16 | B7 | 40 MPa RC Beam (25 cm x 25 cm) | Beam | 40MPa | Concrete Rectangular | 250 | 250 | 625 | 4675 | 0.29 | 714.83 | G300E | 1673650 | 13.13 | G300E | 194596.88 | 1.53
609 | Story16 | B70 | 40 MPa RC Beam (25 cm x 25 cm) | Beam | 40MPa | Concrete Rectangular | 250 | 250 | 625 | 4675 | 0.29 | 714.83 | G300E | 1696440.62 | 13.31 | G300E | 389193.75 | 3.05
610 | Story16 | B71 | 40 MPa RC Beam (25 cm x 25 cm) | Beam | 40MPa | Concrete Rectangular | 250 | 250 | 625 | 4675 | 0.29 | 714.83 | G300E | 1837567.19 | 14.42 | G300E | 42611.16 | 0.33
611 | Story16 | B72 | 40 MPa RC Beam (25 cm x 25 cm) | Beam | 40MPa | Concrete Rectangular | 250 | 250 | 625 | 4675 | 0.29 | 714.83 | G300E | 1879350 | 14.75 | G300E | 389193.75 | 3.05
612 | Story16 | B73 | 40 MPa RC Beam (25 cm x 25 cm) | Beam | 40MPa | Concrete Rectangular | 250 | 250 | 625 | 4675 | 0.29 | 714.83 | G300E | 1875843.75 | 14.72 | G300E | 389193.75 | 3.05
613 | Story16 | B74 | 40 MPa RC Beam (25 cm x 25 cm) | Beam | 40MPa | Concrete Rectangular | 250 | 250 | 625 | 4675 | 0.29 | 714.83 | G300E | 1861234.38 | 14.6 | G300E | 291895.31 | 2.29
614 | Story16 | B75 | 40 MPa RC Beam (25 cm x 25 cm) | Beam | 40MPa | Concrete Rectangular | 250 | 250 | 625 | 4675 | 0.29 | 714.83 | G300E | 1629237.5 | 12.78 | G300E | 1195046.88 | 9.38
615 | Story16 | B76 | 40 MPa RC Beam (25 cm x 25 cm) | Beam | 40MPa | Concrete Rectangular | 250 | 250 | 625 | 4675 | 0.29 | 714.83 | G300E | 1628945.31 | 12.78 | G300E | 1193293.75 | 9.36
616 | Story16 | B77 | 40 MPa RC Beam (25 cm x 25 cm) | Beam | 40MPa | Concrete Rectangular | 250 | 250 | 625 | 4675 | 0.29 | 714.83 | G300E | 1507979.69 | 11.83 | G300E | 778387.5 | 6.11
617 | Story16 | B78 | 40 MPa RC Beam (25 cm x 25 cm) | Beam | 40MPa | Concrete Rectangular | 250 | 250 | 625 | 4675 | 0.29 | 714.83 | G300E | 1519082.81 | 11.92 | G300E | 778387.5 | 6.11
618 | Story16 | B79 | 40 MPa RC Beam (25 cm x 25 cm) | Beam | 40MPa | Concrete Rectangular | 250 | 250 | 625 | 4675 | 0.29 | 714.83 | G300E | 1263418.75 | 9.91 | G300E | 1666053.12 | 13.07
619 | Story16 | B8 | 40 MPa RC Beam (25 cm x 25 cm) | Beam | 40MPa | Concrete Rectangular | 250 | 250 | 625 | 4675 | 0.29 | 714.83 | G300E | 1263418.75 | 9.91 | G300E | 1668390.62 | 13.09
620 | Story16 | B80 | 40 MPa RC Beam (25 cm x 25 cm) | Beam | 40MPa | Concrete Rectangular | 250 | 250 | 625 | 4675 | 0.29 | 714.83 | G300E | 1518206.25 | 11.91 | G300E | 778387.5 | 6.11
621 | Story16 | B81 | 40 MPa RC Beam (25 cm x 25 cm) | Beam | 40MPa | Concrete Rectangular | 250 | 250 | 625 | 4675 | 0.29 | 714.83 | G300E | 1508856.25 | 11.84 | G300E | 778387.5 | 6.11
622 | Story16 | B82 | 40 MPa RC Beam (25 cm x 25 cm) | Beam | 40MPa | Concrete Rectangular | 250 | 250 | 625 | 4675 | 0.29 | 714.83 | G300E | 1628653.12 | 12.78 | G300E | 1193293.75 | 9.36
623 | Story16 | B9 | 40 MPa RC Beam (25 cm x 25 cm) | Beam | 40MPa | Concrete Rectangular | 250 | 250 | 625 | 4675 | 0.29 | 714.83 | G300E | 1673650 | 13.13 | G300E | 194596.88 | 1.53
624 | Story2 | B1 | 40 MPa RC Beam (25 cm x 25 cm) | Beam | 40MPa | Concrete Rectangular | 250 | 250 | 625 | 4600 | 0.29 | 703.36 | G300E | 1347800 | 10.58 | G300E | 656485.71 | 5.15
625 | Story2 | B10 | 40 MPa RC Beam (25 cm x 25 cm) | Beam | 40MPa | Concrete Rectangular | 250 | 250 | 625 | 4600 | 0.29 | 703.36 | G300E | 1241080 | 9.74 | G300E | 839321.37 | 6.59
626 | Story2 | B11 | 40 MPa RC Beam (25 cm x 25 cm) | Beam | 40MPa | Concrete Rectangular | 250 | 250 | 625 | 4600 | 0.29 | 703.36 | G300E | 1603100 | 12.58 | G300E | 109414.29 | 0.86
627 | Story2 | B12 | 40 MPa RC Beam (25 cm x 25 cm) | Beam | 40MPa | Concrete Rectangular | 250 | 250 | 625 | 4600 | 0.29 | 703.36 | G300E | 1364187.5 | 10.7 | G300E | 659525 | 5.17
628 | Story2 | B13 | 40 MPa RC Beam (25 cm x 25 cm) | Beam | 40MPa | Concrete Rectangular | 250 | 250 | 625 | 4600 | 0.29 | 703.36 | G300E | 1761142.86 | 13.82 | G300E | 328242.86 | 2.58
629 | Story2 | B14 | 40 MPa RC Beam (25 cm x 25 cm) | Beam | 40MPa | Concrete Rectangular | 250 | 250 | 625 | 4600 | 0.29 | 703.36 | G300E | 1420742.86 | 11.15 | G300E | 656485.71 | 5.15
630 | Story2 | B15 | 40 MPa RC Beam (25 cm x 25 cm) | Beam | 40MPa | Concrete Rectangular | 250 | 250 | 625 | 4600 | 0.29 | 703.36 | G300E | 1347800 | 10.58 | G300E | 656485.71 | 5.15
631 | Story2 | B16 | 40 MPa RC Beam (25 cm x 25 cm) | Beam | 40MPa | Concrete Rectangular | 250 | 250 | 625 | 4600 | 0.29 | 703.36 | G300E | 1178213.33 | 9.24 | G300E | 839321.37 | 6.59
632 | Story2 | B17 | 40 MPa RC Beam (25 cm x 25 cm) | Beam | 40MPa | Concrete Rectangular | 250 | 250 | 625 | 4600 | 0.29 | 703.36 | G300E | 1786771.43 | 14.02 | G300E | 218828.57 | 1.72
633 | Story2 | B18 | 40 MPa RC Beam (25 cm x 25 cm) | Beam | 40MPa | Concrete Rectangular | 250 | 250 | 625 | 4600 | 0.29 | 703.36 | G300E | 1722700 | 13.52 | G300E | 0 | 0
634 | Story2 | B19 | 40 MPa RC Beam (25 cm x 25 cm) | Beam | 40MPa | Concrete Rectangular | 250 | 250 | 625 | 4600 | 0.29 | 703.36 | G300E | 1753914.29 | 13.76 | G300E | 0 | 0
635 | Story2 | B2 | 40 MPa RC Beam (25 cm x 25 cm) | Beam | 40MPa | Concrete Rectangular | 250 | 250 | 625 | 4600 | 0.29 | 703.36 | G300E | 1420742.86 | 11.15 | G300E | 656485.71 | 5.15
636 | Story2 | B20 | 40 MPa RC Beam (25 cm x 25 cm) | Beam | 40MPa | Concrete Rectangular | 250 | 250 | 625 | 4600 | 0.29 | 703.36 | G300E | 1781842.86 | 13.98 | G300E | 0 | 0
637 | Story2 | B21 | 40 MPa RC Beam (25 cm x 25 cm) | Beam | 40MPa | Concrete Rectangular | 250 | 250 | 625 | 4600 | 0.29 | 703.36 | G300E | 1713500 | 13.44 | G300E | 0 | 0
638 | Story2 | B22 | 40 MPa RC Beam (25 cm x 25 cm) | Beam | 40MPa | Concrete Rectangular | 250 | 250 | 625 | 4800 | 0.3 | 733.94 | G300E | 1846720 | 14.49 | G300E | 532800 | 4.18
639 | Story2 | B23 | 40 MPa RC Beam (25 cm x 25 cm) | Beam | 40MPa | Concrete Rectangular | 250 | 250 | 625 | 4600 | 0.29 | 703.36 | G300E | 1704628.57 | 13.38 | G300E | 218828.57 | 1.72
640 | Story2 | B24 | 40 MPa RC Beam (25 cm x 25 cm) | Beam | 40MPa | Concrete Rectangular | 250 | 250 | 625 | 4800 | 0.3 | 733.94 | G300E | 1846720 | 14.49 | G300E | 532800 | 4.18
641 | Story2 | B25 | 40 MPa RC Beam (25 cm x 25 cm) | Beam | 40MPa | Concrete Rectangular | 250 | 250 | 625 | 4600 | 0.29 | 703.36 | G300E | 1713500 | 13.44 | G300E | 0 | 0
642 | Story2 | B26 | 40 MPa RC Beam (25 cm x 25 cm) | Beam | 40MPa | Concrete Rectangular | 250 | 250 | 625 | 4600 | 0.29 | 703.36 | G300E | 1781842.86 | 13.98 | G300E | 0 | 0
643 | Story2 | B27 | 40 MPa RC Beam (25 cm x 25 cm) | Beam | 40MPa | Concrete Rectangular | 250 | 250 | 625 | 4600 | 0.29 | 703.36 | G300E | 1753914.29 | 13.76 | G300E | 0 | 0
644 | Story2 | B28 | 40 MPa RC Beam (25 cm x 25 cm) | Beam | 40MPa | Concrete Rectangular | 250 | 250 | 625 | 4600 | 0.29 | 703.36 | G300E | 1722700 | 13.52 | G300E | 0 | 0
645 | Story2 | B29 | 40 MPa RC Beam (25 cm x 25 cm) | Beam | 40MPa | Concrete Rectangular | 250 | 250 | 625 | 4600 | 0.29 | 703.36 | G300E | 1786771.43 | 14.02 | G300E | 218828.57 | 1.72
646 | Story2 | B3 | 40 MPa RC Beam (25 cm x 25 cm) | Beam | 40MPa | Concrete Rectangular | 250 | 250 | 625 | 4600 | 0.29 | 703.36 | G300E | 1761142.86 | 13.82 | G300E | 328242.86 | 2.58
647 | Story2 | B30 | 40 MPa RC Beam (25 cm x 25 cm) | Beam | 40MPa | Concrete Rectangular | 250 | 250 | 625 | 4600 | 0.29 | 703.36 | G300E | 1178213.33 | 9.24 | G300E | 839321.37 | 6.59
648 | Story2 | B31 | 40 MPa RC Beam (25 cm x 25 cm) | Beam | 40MPa | Concrete Rectangular | 250 | 250 | 625 | 4600 | 0.29 | 703.36 | G300E | 1291942.86 | 10.14 | G300E | 656485.71 | 5.15
649 | Story2 | B32 | 40 MPa RC Beam (25 cm x 25 cm) | Beam | 40MPa | Concrete Rectangular | 250 | 250 | 625 | 4600 | 0.29 | 703.36 | G300E | 1678671.43 | 13.17 | G300E | 328242.86 | 2.58
650 | Story2 | B33 | 40 MPa RC Beam (25 cm x 25 cm) | Beam | 40MPa | Concrete Rectangular | 250 | 250 | 625 | 4600 | 0.29 | 703.36 | G300E | 1786771.43 | 14.02 | G300E | 0 | 0
651 | Story2 | B34 | 40 MPa RC Beam (25 cm x 25 cm) | Beam | 40MPa | Concrete Rectangular | 250 | 250 | 625 | 4600 | 0.29 | 703.36 | G300E | 1807800 | 14.18 | G300E | 0 | 0
652 | Story2 | B35 | 40 MPa RC Beam (25 cm x 25 cm) | Beam | 40MPa | Concrete Rectangular | 250 | 250 | 625 | 4600 | 0.29 | 703.36 | G300E | 1673742.86 | 13.13 | G300E | 218828.57 | 1.72
653 | Story2 | B36 | 40 MPa RC Beam (25 cm x 25 cm) | Beam | 40MPa | Concrete Rectangular | 250 | 250 | 625 | 4800 | 0.3 | 733.94 | G300E | 1832640 | 14.38 | G300E | 532800 | 4.18
654 | Story2 | B4 | 40 MPa RC Beam (25 cm x 25 cm) | Beam | 40MPa | Concrete Rectangular | 250 | 250 | 625 | 4600 | 0.29 | 703.36 | G300E | 1313587.5 | 10.31 | G300E | 659525 | 5.17
655 | Story2 | B40 | 40 MPa RC Beam (25 cm x 25 cm) | Beam | 40MPa | Concrete Rectangular | 250 | 250 | 625 | 4600 | 0.29 | 703.36 | G300E | 1755973.33 | 13.78 | G300E | 510600 | 4.01
656 | Story2 | B41 | 40 MPa RC Beam (25 cm x 25 cm) | Beam | 40MPa | Concrete Rectangular | 250 | 250 | 625 | 4600 | 0.29 | 703.36 | G300E | 1672757.14 | 13.13 | G300E | 218828.57 | 1.72
657 | Story2 | B42 | 40 MPa RC Beam (25 cm x 25 cm) | Beam | 40MPa | Concrete Rectangular | 250 | 250 | 625 | 4600 | 0.29 | 703.36 | G300E | 1807800 | 14.18 | G300E | 0 | 0
658 | Story2 | B43 | 40 MPa RC Beam (25 cm x 25 cm) | Beam | 40MPa | Concrete Rectangular | 250 | 250 | 625 | 4600 | 0.29 | 703.36 | G300E | 1786771.43 | 14.02 | G300E | 0 | 0
659 | Story2 | B44 | 40 MPa RC Beam (25 cm x 25 cm) | Beam | 40MPa | Concrete Rectangular | 250 | 250 | 625 | 4600 | 0.29 | 703.36 | G300E | 1678671.43 | 13.17 | G300E | 328242.86 | 2.58
660 | Story2 | B45 | 40 MPa RC Beam (25 cm x 25 cm) | Beam | 40MPa | Concrete Rectangular | 250 | 250 | 625 | 4600 | 0.29 | 703.36 | G300E | 1291942.86 | 10.14 | G300E | 656485.71 | 5.15
661 | Story2 | B46 | 40 MPa RC Beam (25 cm x 25 cm) | Beam | 40MPa | Concrete Rectangular | 250 | 250 | 625 | 4600 | 0.29 | 703.36 | G300E | 1114426.67 | 8.74 | G300E | 861682.73 | 6.76
662 | Story2 | B47 | 40 MPa RC Beam (25 cm x 25 cm) | Beam | 40MPa | Concrete Rectangular | 250 | 250 | 625 | 4600 | 0.29 | 703.36 | G300E | 1678671.43 | 13.17 | G300E | 328242.86 | 2.58
663 | Story2 | B48 | 40 MPa RC Beam (25 cm x 25 cm) | Beam | 40MPa | Concrete Rectangular | 250 | 250 | 625 | 4600 | 0.29 | 703.36 | G300E | 1722700 | 13.52 | G300E | 0 | 0
664 | Story2 | B49 | 40 MPa RC Beam (25 cm x 25 cm) | Beam | 40MPa | Concrete Rectangular | 250 | 250 | 625 | 4600 | 0.29 | 703.36 | G300E | 1807800 | 14.18 | G300E | 0 | 0
665 | Story2 | B5 | 40 MPa RC Beam (25 cm x 25 cm) | Beam | 40MPa | Concrete Rectangular | 250 | 250 | 625 | 4600 | 0.29 | 703.36 | G300E | 1603100 | 12.58 | G300E | 109414.29 | 0.86
666 | Story2 | B50 | 40 MPa RC Beam (25 cm x 25 cm) | Beam | 40MPa | Concrete Rectangular | 250 | 250 | 625 | 4600 | 0.29 | 703.36 | G300E | 1781842.86 | 13.98 | G300E | 0 | 0
667 | Story2 | B51 | 40 MPa RC Beam (25 cm x 25 cm) | Beam | 40MPa | Concrete Rectangular | 250 | 250 | 625 | 4800 | 0.3 | 733.94 | G300E | 1832640 | 14.38 | G300E | 532800 | 4.18
668 | Story2 | B52 | 40 MPa RC Beam (25 cm x 25 cm) | Beam | 40MPa | Concrete Rectangular | 250 | 250 | 625 | 4600 | 0.29 | 703.36 | G300E | 1769773.33 | 13.89 | G300E | 510600 | 4.01
669 | Story2 | B54 | 40 MPa RC Beam (25 cm x 25 cm) | Beam | 40MPa | Concrete Rectangular | 250 | 250 | 625 | 4600 | 0.29 | 703.36 | G300E | 1783573.33 | 13.99 | G300E | 510600 | 4.01
670 | Story2 | B55 | 40 MPa RC Beam (25 cm x 25 cm) | Beam | 40MPa | Concrete Rectangular | 250 | 250 | 625 | 4600 | 0.29 | 703.36 | G300E | 1778053.33 | 13.95 | G300E | 510600 | 4.01
671 | Story2 | B56 | 40 MPa RC Beam (25 cm x 25 cm) | Beam | 40MPa | Concrete Rectangular | 250 | 250 | 625 | 4600 | 0.29 | 703.36 | G300E | 1742085.71 | 13.67 | G300E | 0 | 0
672 | Story2 | B57 | 40 MPa RC Beam (25 cm x 25 cm) | Beam | 40MPa | Concrete Rectangular | 250 | 250 | 625 | 4600 | 0.29 | 703.36 | G300E | 1807800 | 14.18 | G300E | 0 | 0
673 | Story2 | B58 | 40 MPa RC Beam (25 cm x 25 cm) | Beam | 40MPa | Concrete Rectangular | 250 | 250 | 625 | 4600 | 0.29 | 703.36 | G300E | 1721714.29 | 13.51 | G300E | 0 | 0
674 | Story2 | B59 | 40 MPa RC Beam (25 cm x 25 cm) | Beam | 40MPa | Concrete Rectangular | 250 | 250 | 625 | 4600 | 0.29 | 703.36 | G300E | 1678671.43 | 13.17 | G300E | 328242.86 | 2.58
675 | Story2 | B6 | 40 MPa RC Beam (25 cm x 25 cm) | Beam | 40MPa | Concrete Rectangular | 250 | 250 | 625 | 4600 | 0.29 | 703.36 | G300E | 1177293.33 | 9.24 | G300E | 861682.73 | 6.76
676 | Story2 | B60 | 40 MPa RC Beam (25 cm x 25 cm) | Beam | 40MPa | Concrete Rectangular | 250 | 250 | 625 | 4600 | 0.29 | 703.36 | G300E | 1114426.67 | 8.74 | G300E | 861682.73 | 6.76
677 | Story2 | B61 | 40 MPa RC Beam (25 cm x 25 cm) | Beam | 40MPa | Concrete Rectangular | 250 | 250 | 625 | 4600 | 0.29 | 703.36 | G300E | 1347800 | 10.58 | G300E | 656485.71 | 5.15
678 | Story2 | B62 | 40 MPa RC Beam (25 cm x 25 cm) | Beam | 40MPa | Concrete Rectangular | 250 | 250 | 625 | 4600 | 0.29 | 703.36 | G300E | 1786771.43 | 14.02 | G300E | 218828.57 | 1.72
679 | Story2 | B63 | 40 MPa RC Beam (25 cm x 25 cm) | Beam | 40MPa | Concrete Rectangular | 250 | 250 | 625 | 4600 | 0.29 | 703.36 | G300E | 1761142.86 | 13.82 | G300E | 328242.86 | 2.58
680 | Story2 | B64 | 40 MPa RC Beam (25 cm x 25 cm) | Beam | 40MPa | Concrete Rectangular | 250 | 250 | 625 | 4600 | 0.29 | 703.36 | G300E | 1753914.29 | 13.76 | G300E | 0 | 0
681 | Story2 | B65 | 40 MPa RC Beam (25 cm x 25 cm) | Beam | 40MPa | Concrete Rectangular | 250 | 250 | 625 | 4600 | 0.29 | 703.36 | G300E | 1603100 | 12.58 | G300E | 109414.29 | 0.86
682 | Story2 | B66 | 40 MPa RC Beam (25 cm x 25 cm) | Beam | 40MPa | Concrete Rectangular | 250 | 250 | 625 | 4600 | 0.29 | 703.36 | G300E | 1713500 | 13.44 | G300E | 0 | 0
683 | Story2 | B67 | 40 MPa RC Beam (25 cm x 25 cm) | Beam | 40MPa | Concrete Rectangular | 250 | 250 | 625 | 4600 | 0.29 | 703.36 | G300E | 1798600 | 14.11 | G300E | 218828.57 | 1.72
684 | Story2 | B68 | 40 MPa RC Beam (25 cm x 25 cm) | Beam | 40MPa | Concrete Rectangular | 250 | 250 | 625 | 4600 | 0.29 | 703.36 | G300E | 1704300 | 13.37 | G300E | 218828.57 | 1.72
685 | Story2 | B69 | 40 MPa RC Beam (25 cm x 25 cm) | Beam | 40MPa | Concrete Rectangular | 250 | 250 | 625 | 4600 | 0.29 | 703.36 | G300E | 1798600 | 14.11 | G300E | 218828.57 | 1.72
686 | Story2 | B7 | 40 MPa RC Beam (25 cm x 25 cm) | Beam | 40MPa | Concrete Rectangular | 250 | 250 | 625 | 4600 | 0.29 | 703.36 | G300E | 1798600 | 14.11 | G300E | 218828.57 | 1.72
687 | Story2 | B70 | 40 MPa RC Beam (25 cm x 25 cm) | Beam | 40MPa | Concrete Rectangular | 250 | 250 | 625 | 4600 | 0.29 | 703.36 | G300E | 1684257.14 | 13.22 | G300E | 0 | 0
688 | Story2 | B71 | 40 MPa RC Beam (25 cm x 25 cm) | Beam | 40MPa | Concrete Rectangular | 250 | 250 | 625 | 4600 | 0.29 | 703.36 | G300E | 1600142.86 | 12.56 | G300E | 109414.29 | 0.86
689 | Story2 | B72 | 40 MPa RC Beam (25 cm x 25 cm) | Beam | 40MPa | Concrete Rectangular | 250 | 250 | 625 | 4600 | 0.29 | 703.36 | G300E | 1749314.29 | 13.73 | G300E | 0 | 0
690 | Story2 | B73 | 40 MPa RC Beam (25 cm x 25 cm) | Beam | 40MPa | Concrete Rectangular | 250 | 250 | 625 | 4600 | 0.29 | 703.36 | G300E | 1761142.86 | 13.82 | G300E | 328242.86 | 2.58
691 | Story2 | B74 | 40 MPa RC Beam (25 cm x 25 cm) | Beam | 40MPa | Concrete Rectangular | 250 | 250 | 625 | 4600 | 0.29 | 703.36 | G300E | 1786771.43 | 14.02 | G300E | 218828.57 | 1.72
692 | Story2 | B75 | 40 MPa RC Beam (25 cm x 25 cm) | Beam | 40MPa | Concrete Rectangular | 250 | 250 | 625 | 4600 | 0.29 | 703.36 | G300E | 1347800 | 10.58 | G300E | 656485.71 | 5.15
693 | Story2 | B76 | 40 MPa RC Beam (25 cm x 25 cm) | Beam | 40MPa | Concrete Rectangular | 250 | 250 | 625 | 4600 | 0.29 | 703.36 | G300E | 1420742.86 | 11.15 | G300E | 656485.71 | 5.15
694 | Story2 | B77 | 40 MPa RC Beam (25 cm x 25 cm) | Beam | 40MPa | Concrete Rectangular | 250 | 250 | 625 | 4600 | 0.29 | 703.36 | G300E | 1313587.5 | 10.31 | G300E | 659525 | 5.17
695 | Story2 | B78 | 40 MPa RC Beam (25 cm x 25 cm) | Beam | 40MPa | Concrete Rectangular | 250 | 250 | 625 | 4600 | 0.29 | 703.36 | G300E | 1177293.33 | 9.24 | G300E | 861682.73 | 6.76
696 | Story2 | B79 | 40 MPa RC Beam (25 cm x 25 cm) | Beam | 40MPa | Concrete Rectangular | 250 | 250 | 625 | 4600 | 0.29 | 703.36 | G300E | 1289971.43 | 10.12 | G300E | 656485.71 | 5.15
697 | Story2 | B8 | 40 MPa RC Beam (25 cm x 25 cm) | Beam | 40MPa | Concrete Rectangular | 250 | 250 | 625 | 4600 | 0.29 | 703.36 | G300E | 1289971.43 | 10.12 | G300E | 656485.71 | 5.15
698 | Story2 | B80 | 40 MPa RC Beam (25 cm x 25 cm) | Beam | 40MPa | Concrete Rectangular | 250 | 250 | 625 | 4600 | 0.29 | 703.36 | G300E | 1241080 | 9.74 | G300E | 839321.37 | 6.59
699 | Story2 | B81 | 40 MPa RC Beam (25 cm x 25 cm) | Beam | 40MPa | Concrete Rectangular | 250 | 250 | 625 | 4600 | 0.29 | 703.36 | G300E | 1364187.5 | 10.7 | G300E | 659525 | 5.17
700 | Story2 | B82 | 40 MPa RC Beam (25 cm x 25 cm) | Beam | 40MPa | Concrete Rectangular | 250 | 250 | 625 | 4600 | 0.29 | 703.36 | G300E | 1420742.86 | 11.15 | G300E | 656485.71 | 5.15
701 | Story2 | B9 | 40 MPa RC Beam (25 cm x 25 cm) | Beam | 40MPa | Concrete Rectangular | 250 | 250 | 625 | 4600 | 0.29 | 703.36 | G300E | 1798600 | 14.11 | G300E | 218828.57 | 1.72
702 | Story3 | B1 | 40 MPa RC Beam (25 cm x 25 cm) | Beam | 40MPa | Concrete Rectangular | 250 | 250 | 625 | 4612.5 | 0.29 | 705.28 | G300E | 1439100 | 11.29 | G300E | 767981.25 | 6.03
703 | Story3 | B10 | 40 MPa RC Beam (25 cm x 25 cm) | Beam | 40MPa | Concrete Rectangular | 250 | 250 | 625 | 4612.5 | 0.29 | 705.28 | G300E | 1371353.91 | 10.76 | G300E | 767981.25 | 6.03
704 | Story3 | B11 | 40 MPa RC Beam (25 cm x 25 cm) | Beam | 40MPa | Concrete Rectangular | 250 | 250 | 625 | 4612.5 | 0.29 | 705.28 | G300E | 1661076.56 | 13.03 | G300E | 383990.62 | 3.01
705 | Story3 | B12 | 40 MPa RC Beam (25 cm x 25 cm) | Beam | 40MPa | Concrete Rectangular | 250 | 250 | 625 | 4612.5 | 0.29 | 705.28 | G300E | 1356075 | 10.64 | G300E | 762792.19 | 5.99
706 | Story3 | B13 | 40 MPa RC Beam (25 cm x 25 cm) | Beam | 40MPa | Concrete Rectangular | 250 | 250 | 625 | 4612.5 | 0.29 | 705.28 | G300E | 1757074.22 | 13.79 | G300E | 309013.72 | 2.42
707 | Story3 | B14 | 40 MPa RC Beam (25 cm x 25 cm) | Beam | 40MPa | Concrete Rectangular | 250 | 250 | 625 | 4612.5 | 0.29 | 705.28 | G300E | 1444577.34 | 11.33 | G300E | 767981.25 | 6.03
708 | Story3 | B15 | 40 MPa RC Beam (25 cm x 25 cm) | Beam | 40MPa | Concrete Rectangular | 250 | 250 | 625 | 4612.5 | 0.29 | 705.28 | G300E | 1439100 | 11.29 | G300E | 767981.25 | 6.03
709 | Story3 | B16 | 40 MPa RC Beam (25 cm x 25 cm) | Beam | 40MPa | Concrete Rectangular | 250 | 250 | 625 | 4612.5 | 0.29 | 705.28 | G300E | 1374525 | 10.79 | G300E | 767981.25 | 6.03
710 | Story3 | B17 | 40 MPa RC Beam (25 cm x 25 cm) | Beam | 40MPa | Concrete Rectangular | 250 | 250 | 625 | 4612.5 | 0.29 | 705.28 | G300E | 1875846.09 | 14.72 | G300E | 42041.5 | 0.33
711 | Story3 | B18 | 40 MPa RC Beam (25 cm x 25 cm) | Beam | 40MPa | Concrete Rectangular | 250 | 250 | 625 | 4612.5 | 0.29 | 705.28 | G300E | 1742083.59 | 13.67 | G300E | 0 | 0
712 | Story3 | B19 | 40 MPa RC Beam (25 cm x 25 cm) | Beam | 40MPa | Concrete Rectangular | 250 | 250 | 625 | 4612.5 | 0.29 | 705.28 | G300E | 1689616.41 | 13.26 | G300E | 0 | 0
713 | Story3 | B2 | 40 MPa RC Beam (25 cm x 25 cm) | Beam | 40MPa | Concrete Rectangular | 250 | 250 | 625 | 4612.5 | 0.29 | 705.28 | G300E | 1444577.34 | 11.33 | G300E | 767981.25 | 6.03
714 | Story3 | B20 | 40 MPa RC Beam (25 cm x 25 cm) | Beam | 40MPa | Concrete Rectangular | 250 | 250 | 625 | 4612.5 | 0.29 | 705.28 | G300E | 1727092.97 | 13.55 | G300E | 0 | 0
715 | Story3 | B21 | 40 MPa RC Beam (25 cm x 25 cm) | Beam | 40MPa | Concrete Rectangular | 250 | 250 | 625 | 4612.5 | 0.29 | 705.28 | G300E | 1707201.56 | 13.4 | G300E | 0 | 0
716 | Story3 | B22 | 40 MPa RC Beam (25 cm x 25 cm) | Beam | 40MPa | Concrete Rectangular | 250 | 250 | 625 | 4800 | 0.3 | 733.94 | G300E | 1821000 | 14.29 | G300E | 599400 | 4.7
717 | Story3 | B23 | 40 MPa RC Beam (25 cm x 25 cm) | Beam | 40MPa | Concrete Rectangular | 250 | 250 | 625 | 4612.5 | 0.29 | 705.28 | G300E | 1602267.19 | 12.57 | G300E | 383990.62 | 3.01
718 | Story3 | B24 | 40 MPa RC Beam (25 cm x 25 cm) | Beam | 40MPa | Concrete Rectangular | 250 | 250 | 625 | 4800 | 0.3 | 733.94 | G300E | 1821000 | 14.29 | G300E | 599400 | 4.7
719 | Story3 | B25 | 40 MPa RC Beam (25 cm x 25 cm) | Beam | 40MPa | Concrete Rectangular | 250 | 250 | 625 | 4612.5 | 0.29 | 705.28 | G300E | 1707201.56 | 13.4 | G300E | 0 | 0
720 | Story3 | B26 | 40 MPa RC Beam (25 cm x 25 cm) | Beam | 40MPa | Concrete Rectangular | 250 | 250 | 625 | 4612.5 | 0.29 | 705.28 | G300E | 1727092.97 | 13.55 | G300E | 0 | 0
721 | Story3 | B27 | 40 MPa RC Beam (25 cm x 25 cm) | Beam | 40MPa | Concrete Rectangular | 250 | 250 | 625 | 4612.5 | 0.29 | 705.28 | G300E | 1689616.41 | 13.26 | G300E | 0 | 0
722 | Story3 | B28 | 40 MPa RC Beam (25 cm x 25 cm) | Beam | 40MPa | Concrete Rectangular | 250 | 250 | 625 | 4612.5 | 0.29 | 705.28 | G300E | 1742083.59 | 13.67 | G300E | 0 | 0
723 | Story3 | B29 | 40 MPa RC Beam (25 cm x 25 cm) | Beam | 40MPa | Concrete Rectangular | 250 | 250 | 625 | 4612.5 | 0.29 | 705.28 | G300E | 1875557.81 | 14.72 | G300E | 42041.5 | 0.33
724 | Story3 | B3 | 40 MPa RC Beam (25 cm x 25 cm) | Beam | 40MPa | Concrete Rectangular | 250 | 250 | 625 | 4612.5 | 0.29 | 705.28 | G300E | 1757074.22 | 13.79 | G300E | 309013.72 | 2.42
725 | Story3 | B30 | 40 MPa RC Beam (25 cm x 25 cm) | Beam | 40MPa | Concrete Rectangular | 250 | 250 | 625 | 4612.5 | 0.29 | 705.28 | G300E | 1374525 | 10.79 | G300E | 767981.25 | 6.03
726 | Story3 | B31 | 40 MPa RC Beam (25 cm x 25 cm) | Beam | 40MPa | Concrete Rectangular | 250 | 250 | 625 | 4612.5 | 0.29 | 705.28 | G300E | 1199250 | 9.41 | G300E | 1301301.56 | 10.21
727 | Story3 | B32 | 40 MPa RC Beam (25 cm x 25 cm) | Beam | 40MPa | Concrete Rectangular | 250 | 250 | 625 | 4612.5 | 0.29 | 705.28 | G300E | 1683562.5 | 13.21 | G300E | 383990.62 | 3.01
728 | Story3 | B33 | 40 MPa RC Beam (25 cm x 25 cm) | Beam | 40MPa | Concrete Rectangular | 250 | 250 | 625 | 4612.5 | 0.29 | 705.28 | G300E | 1654157.81 | 12.98 | G300E | 0 | 0
729 | Story3 | B34 | 40 MPa RC Beam (25 cm x 25 cm) | Beam | 40MPa | Concrete Rectangular | 250 | 250 | 625 | 4612.5 | 0.29 | 705.28 | G300E | 1770911.72 | 13.9 | G300E | 0 | 0
730 | Story3 | B35 | 40 MPa RC Beam (25 cm x 25 cm) | Beam | 40MPa | Concrete Rectangular | 250 | 250 | 625 | 4612.5 | 0.29 | 705.28 | G300E | 1604573.44 | 12.59 | G300E | 767981.25 | 6.03
731 | Story3 | B36 | 40 MPa RC Beam (25 cm x 25 cm) | Beam | 40MPa | Concrete Rectangular | 250 | 250 | 625 | 4800 | 0.3 | 733.94 | G300E | 1804800 | 14.16 | G300E | 499500 | 3.92
732 | Story3 | B4 | 40 MPa RC Beam (25 cm x 25 cm) | Beam | 40MPa | Concrete Rectangular | 250 | 250 | 625 | 4612.5 | 0.29 | 705.28 | G300E | 1356075 | 10.64 | G300E | 762792.19 | 5.99
733 | Story3 | B40 | 40 MPa RC Beam (25 cm x 25 cm) | Beam | 40MPa | Concrete Rectangular | 250 | 250 | 625 | 4612.5 | 0.29 | 705.28 | G300E | 1734300 | 13.61 | G300E | 479988.28 | 3.77
734 | Story3 | B41 | 40 MPa RC Beam (25 cm x 25 cm) | Beam | 40MPa | Concrete Rectangular | 250 | 250 | 625 | 4612.5 | 0.29 | 705.28 | G300E | 1603996.88 | 12.59 | G300E | 767981.25 | 6.03
735 | Story3 | B42 | 40 MPa RC Beam (25 cm x 25 cm) | Beam | 40MPa | Concrete Rectangular | 250 | 250 | 625 | 4612.5 | 0.29 | 705.28 | G300E | 1770911.72 | 13.9 | G300E | 0 | 0
736 | Story3 | B43 | 40 MPa RC Beam (25 cm x 25 cm) | Beam | 40MPa | Concrete Rectangular | 250 | 250 | 625 | 4612.5 | 0.29 | 705.28 | G300E | 1654157.81 | 12.98 | G300E | 0 | 0
737 | Story3 | B44 | 40 MPa RC Beam (25 cm x 25 cm) | Beam | 40MPa | Concrete Rectangular | 250 | 250 | 625 | 4612.5 | 0.29 | 705.28 | G300E | 1683562.5 | 13.21 | G300E | 383990.62 | 3.01
738 | Story3 | B45 | 40 MPa RC Beam (25 cm x 25 cm) | Beam | 40MPa | Concrete Rectangular | 250 | 250 | 625 | 4612.5 | 0.29 | 705.28 | G300E | 1199250 | 9.41 | G300E | 1301301.56 | 10.21
739 | Story3 | B46 | 40 MPa RC Beam (25 cm x 25 cm) | Beam | 40MPa | Concrete Rectangular | 250 | 250 | 625 | 4612.5 | 0.29 | 705.28 | G300E | 1374525 | 10.79 | G300E | 767981.25 | 6.03
740 | Story3 | B47 | 40 MPa RC Beam (25 cm x 25 cm) | Beam | 40MPa | Concrete Rectangular | 250 | 250 | 625 | 4612.5 | 0.29 | 705.28 | G300E | 1683562.5 | 13.21 | G300E | 383990.62 | 3.01
741 | Story3 | B48 | 40 MPa RC Beam (25 cm x 25 cm) | Beam | 40MPa | Concrete Rectangular | 250 | 250 | 625 | 4612.5 | 0.29 | 705.28 | G300E | 1742083.59 | 13.67 | G300E | 0 | 0
742 | Story3 | B49 | 40 MPa RC Beam (25 cm x 25 cm) | Beam | 40MPa | Concrete Rectangular | 250 | 250 | 625 | 4612.5 | 0.29 | 705.28 | G300E | 1770911.72 | 13.9 | G300E | 0 | 0
743 | Story3 | B5 | 40 MPa RC Beam (25 cm x 25 cm) | Beam | 40MPa | Concrete Rectangular | 250 | 250 | 625 | 4612.5 | 0.29 | 705.28 | G300E | 1661076.56 | 13.03 | G300E | 383990.62 | 3.01
744 | Story3 | B50 | 40 MPa RC Beam (25 cm x 25 cm) | Beam | 40MPa | Concrete Rectangular | 250 | 250 | 625 | 4612.5 | 0.29 | 705.28 | G300E | 1727092.97 | 13.55 | G300E | 0 | 0
745 | Story3 | B51 | 40 MPa RC Beam (25 cm x 25 cm) | Beam | 40MPa | Concrete Rectangular | 250 | 250 | 625 | 4800 | 0.3 | 733.94 | G300E | 1804800 | 14.16 | G300E | 499500 | 3.92
746 | Story3 | B52 | 40 MPa RC Beam (25 cm x 25 cm) | Beam | 40MPa | Concrete Rectangular | 250 | 250 | 625 | 4612.5 | 0.29 | 705.28 | G300E | 1749578.91 | 13.73 | G300E | 575985.94 | 4.52
747 | Story3 | B54 | 40 MPa RC Beam (25 cm x 25 cm) | Beam | 40MPa | Concrete Rectangular | 250 | 250 | 625 | 4612.5 | 0.29 | 705.28 | G300E | 1758515.62 | 13.8 | G300E | 575985.94 | 4.52
748 | Story3 | B55 | 40 MPa RC Beam (25 cm x 25 cm) | Beam | 40MPa | Concrete Rectangular | 250 | 250 | 625 | 4612.5 | 0.29 | 705.28 | G300E | 1752750 | 13.75 | G300E | 575985.94 | 4.52
749 | Story3 | B56 | 40 MPa RC Beam (25 cm x 25 cm) | Beam | 40MPa | Concrete Rectangular | 250 | 250 | 625 | 4612.5 | 0.29 | 705.28 | G300E | 1688463.28 | 13.25 | G300E | 0 | 0
750 | Story3 | B57 | 40 MPa RC Beam (25 cm x 25 cm) | Beam | 40MPa | Concrete Rectangular | 250 | 250 | 625 | 4612.5 | 0.29 | 705.28 | G300E | 1770623.44 | 13.89 | G300E | 0 | 0
751 | Story3 | B58 | 40 MPa RC Beam (25 cm x 25 cm) | Beam | 40MPa | Concrete Rectangular | 250 | 250 | 625 | 4612.5 | 0.29 | 705.28 | G300E | 1741795.31 | 13.67 | G300E | 0 | 0
752 | Story3 | B59 | 40 MPa RC Beam (25 cm x 25 cm) | Beam | 40MPa | Concrete Rectangular | 250 | 250 | 625 | 4612.5 | 0.29 | 705.28 | G300E | 1683850.78 | 13.21 | G300E | 383990.62 | 3.01
753 | Story3 | B6 | 40 MPa RC Beam (25 cm x 25 cm) | Beam | 40MPa | Concrete Rectangular | 250 | 250 | 625 | 4612.5 | 0.29 | 705.28 | G300E | 1371353.91 | 10.76 | G300E | 767981.25 | 6.03
754 | Story3 | B60 | 40 MPa RC Beam (25 cm x 25 cm) | Beam | 40MPa | Concrete Rectangular | 250 | 250 | 625 | 4612.5 | 0.29 | 705.28 | G300E | 1374525 | 10.79 | G300E | 767981.25 | 6.03
755 | Story3 | B61 | 40 MPa RC Beam (25 cm x 25 cm) | Beam | 40MPa | Concrete Rectangular | 250 | 250 | 625 | 4612.5 | 0.29 | 705.28 | G300E | 1439100 | 11.29 | G300E | 767981.25 | 6.03
756 | Story3 | B62 | 40 MPa RC Beam (25 cm x 25 cm) | Beam | 40MPa | Concrete Rectangular | 250 | 250 | 625 | 4612.5 | 0.29 | 705.28 | G300E | 1875557.81 | 14.72 | G300E | 42041.5 | 0.33
757 | Story3 | B63 | 40 MPa RC Beam (25 cm x 25 cm) | Beam | 40MPa | Concrete Rectangular | 250 | 250 | 625 | 4612.5 | 0.29 | 705.28 | G300E | 1757074.22 | 13.79 | G300E | 309013.72 | 2.42
758 | Story3 | B64 | 40 MPa RC Beam (25 cm x 25 cm) | Beam | 40MPa | Concrete Rectangular | 250 | 250 | 625 | 4612.5 | 0.29 | 705.28 | G300E | 1689616.41 | 13.26 | G300E | 0 | 0
759 | Story3 | B65 | 40 MPa RC Beam (25 cm x 25 cm) | Beam | 40MPa | Concrete Rectangular | 250 | 250 | 625 | 4612.5 | 0.29 | 705.28 | G300E | 1661076.56 | 13.03 | G300E | 383990.62 | 3.01
760 | Story3 | B66 | 40 MPa RC Beam (25 cm x 25 cm) | Beam | 40MPa | Concrete Rectangular | 250 | 250 | 625 | 4612.5 | 0.29 | 705.28 | G300E | 1707489.84 | 13.4 | G300E | 0 | 0
761 | Story3 | B67 | 40 MPa RC Beam (25 cm x 25 cm) | Beam | 40MPa | Concrete Rectangular | 250 | 250 | 625 | 4612.5 | 0.29 | 705.28 | G300E | 1882476.56 | 14.77 | G300E | 42041.5 | 0.33
762 | Story3 | B68 | 40 MPa RC Beam (25 cm x 25 cm) | Beam | 40MPa | Concrete Rectangular | 250 | 250 | 625 | 4612.5 | 0.29 | 705.28 | G300E | 1602267.19 | 12.57 | G300E | 383990.62 | 3.01
763 | Story3 | B69 | 40 MPa RC Beam (25 cm x 25 cm) | Beam | 40MPa | Concrete Rectangular | 250 | 250 | 625 | 4612.5 | 0.29 | 705.28 | G300E | 1881035.16 | 14.76 | G300E | 42041.5 | 0.33
764 | Story3 | B7 | 40 MPa RC Beam (25 cm x 25 cm) | Beam | 40MPa | Concrete Rectangular | 250 | 250 | 625 | 4612.5 | 0.29 | 705.28 | G300E | 1882476.56 | 14.77 | G300E | 42041.5 | 0.33
765 | Story3 | B70 | 40 MPa RC Beam (25 cm x 25 cm) | Beam | 40MPa | Concrete Rectangular | 250 | 250 | 625 | 4612.5 | 0.29 | 705.28 | G300E | 1679238.28 | 13.18 | G300E | 0 | 0
766 | Story3 | B71 | 40 MPa RC Beam (25 cm x 25 cm) | Beam | 40MPa | Concrete Rectangular | 250 | 250 | 625 | 4612.5 | 0.29 | 705.28 | G300E | 1658193.75 | 13.01 | G300E | 383990.62 | 3.01
767 | Story3 | B72 | 40 MPa RC Beam (25 cm x 25 cm) | Beam | 40MPa | Concrete Rectangular | 250 | 250 | 625 | 4612.5 | 0.29 | 705.28 | G300E | 1685580.47 | 13.23 | G300E | 0 | 0
768 | Story3 | B73 | 40 MPa RC Beam (25 cm x 25 cm) | Beam | 40MPa | Concrete Rectangular | 250 | 250 | 625 | 4612.5 | 0.29 | 705.28 | G300E | 1757074.22 | 13.79 | G300E | 309013.72 | 2.42
769 | Story3 | B74 | 40 MPa RC Beam (25 cm x 25 cm) | Beam | 40MPa | Concrete Rectangular | 250 | 250 | 625 | 4612.5 | 0.29 | 705.28 | G300E | 1875846.09 | 14.72 | G300E | 42041.5 | 0.33
770 | Story3 | B75 | 40 MPa RC Beam (25 cm x 25 cm) | Beam | 40MPa | Concrete Rectangular | 250 | 250 | 625 | 4612.5 | 0.29 | 705.28 | G300E | 1439100 | 11.29 | G300E | 767981.25 | 6.03
771 | Story3 | B76 | 40 MPa RC Beam (25 cm x 25 cm) | Beam | 40MPa | Concrete Rectangular | 250 | 250 | 625 | 4612.5 | 0.29 | 705.28 | G300E | 1444577.34 | 11.33 | G300E | 767981.25 | 6.03
772 | Story3 | B77 | 40 MPa RC Beam (25 cm x 25 cm) | Beam | 40MPa | Concrete Rectangular | 250 | 250 | 625 | 4612.5 | 0.29 | 705.28 | G300E | 1356075 | 10.64 | G300E | 762792.19 | 5.99
773 | Story3 | B78 | 40 MPa RC Beam (25 cm x 25 cm) | Beam | 40MPa | Concrete Rectangular | 250 | 250 | 625 | 4612.5 | 0.29 | 705.28 | G300E | 1371353.91 | 10.76 | G300E | 767981.25 | 6.03
774 | Story3 | B79 | 40 MPa RC Beam (25 cm x 25 cm) | Beam | 40MPa | Concrete Rectangular | 250 | 250 | 625 | 4612.5 | 0.29 | 705.28 | G300E | 1366453.12 | 10.72 | G300E | 767981.25 | 6.03
775 | Story3 | B8 | 40 MPa RC Beam (25 cm x 25 cm) | Beam | 40MPa | Concrete Rectangular | 250 | 250 | 625 | 4612.5 | 0.29 | 705.28 | G300E | 1366453.12 | 10.72 | G300E | 767981.25 | 6.03
776 | Story3 | B80 | 40 MPa RC Beam (25 cm x 25 cm) | Beam | 40MPa | Concrete Rectangular | 250 | 250 | 625 | 4612.5 | 0.29 | 705.28 | G300E | 1370200.78 | 10.75 | G300E | 767981.25 | 6.03
777 | Story3 | B81 | 40 MPa RC Beam (25 cm x 25 cm) | Beam | 40MPa | Concrete Rectangular | 250 | 250 | 625 | 4612.5 | 0.29 | 705.28 | G300E | 1356075 | 10.64 | G300E | 762792.19 | 5.99
778 | Story3 | B82 | 40 MPa RC Beam (25 cm x 25 cm) | Beam | 40MPa | Concrete Rectangular | 250 | 250 | 625 | 4612.5 | 0.29 | 705.28 | G300E | 1444577.34 | 11.33 | G300E | 767981.25 | 6.03
779 | Story3 | B9 | 40 MPa RC Beam (25 cm x 25 cm) | Beam | 40MPa | Concrete Rectangular | 250 | 250 | 625 | 4612.5 | 0.29 | 705.28 | G300E | 1882476.56 | 14.77 | G300E | 42041.5 | 0.33
780 | Story4 | B1 | 40 MPa RC Beam (25 cm x 25 cm) | Beam | 40MPa | Concrete Rectangular | 250 | 250 | 625 | 4612.5 | 0.29 | 705.28 | G300E | 1441694.53 | 11.31 | G300E | 767981.25 | 6.03
781 | Story4 | B10 | 40 MPa RC Beam (25 cm x 25 cm) | Beam | 40MPa | Concrete Rectangular | 250 | 250 | 625 | 4612.5 | 0.29 | 705.28 | G300E | 1245646.32 | 9.77 | G300E | 993858.09 | 7.8
782 | Story4 | B11 | 40 MPa RC Beam (25 cm x 25 cm) | Beam | 40MPa | Concrete Rectangular | 250 | 250 | 625 | 4612.5 | 0.29 | 705.28 | G300E | 1542304.69 | 12.1 | G300E | 0 | 0
783 | Story4 | B12 | 40 MPa RC Beam (25 cm x 25 cm) | Beam | 40MPa | Concrete Rectangular | 250 | 250 | 625 | 4612.5 | 0.29 | 705.28 | G300E | 1479255.88 | 11.61 | G300E | 717650.74 | 5.63
784 | Story4 | B13 | 40 MPa RC Beam (25 cm x 25 cm) | Beam | 40MPa | Concrete Rectangular | 250 | 250 | 625 | 4612.5 | 0.29 | 705.28 | G300E | 1696535.16 | 13.31 | G300E | 383990.62 | 3.01
785 | Story4 | B14 | 40 MPa RC Beam (25 cm x 25 cm) | Beam | 40MPa | Concrete Rectangular | 250 | 250 | 625 | 4612.5 | 0.29 | 705.28 | G300E | 1449766.41 | 11.38 | G300E | 767981.25 | 6.03
786 | Story4 | B15 | 40 MPa RC Beam (25 cm x 25 cm) | Beam | 40MPa | Concrete Rectangular | 250 | 250 | 625 | 4612.5 | 0.29 | 705.28 | G300E | 1441694.53 | 11.31 | G300E | 767981.25 | 6.03
787 | Story4 | B16 | 40 MPa RC Beam (25 cm x 25 cm) | Beam | 40MPa | Concrete Rectangular | 250 | 250 | 625 | 4612.5 | 0.29 | 705.28 | G300E | 1258669.85 | 9.88 | G300E | 1013642.32 | 7.95
788 | Story4 | B17 | 40 MPa RC Beam (25 cm x 25 cm) | Beam | 40MPa | Concrete Rectangular | 250 | 250 | 625 | 4612.5 | 0.29 | 705.28 | G300E | 1712967.19 | 13.44 | G300E | 309013.72 | 2.42
789 | Story4 | B18 | 40 MPa RC Beam (25 cm x 25 cm) | Beam | 40MPa | Concrete Rectangular | 250 | 250 | 625 | 4612.5 | 0.29 | 705.28 | G300E | 1660788.28 | 13.03 | G300E | 479988.28 | 3.77
790 | Story4 | B19 | 40 MPa RC Beam (25 cm x 25 cm) | Beam | 40MPa | Concrete Rectangular | 250 | 250 | 625 | 4612.5 | 0.29 | 705.28 | G300E | 1694228.91 | 13.29 | G300E | 479988.28 | 3.77
791 | Story4 | B2 | 40 MPa RC Beam (25 cm x 25 cm) | Beam | 40MPa | Concrete Rectangular | 250 | 250 | 625 | 4612.5 | 0.29 | 705.28 | G300E | 1449766.41 | 11.38 | G300E | 767981.25 | 6.03
792 | Story4 | B20 | 40 MPa RC Beam (25 cm x 25 cm) | Beam | 40MPa | Concrete Rectangular | 250 | 250 | 625 | 4612.5 | 0.29 | 705.28 | G300E | 1731128.91 | 13.58 | G300E | 0 | 0
793 | Story4 | B21 | 40 MPa RC Beam (25 cm x 25 cm) | Beam | 40MPa | Concrete Rectangular | 250 | 250 | 625 | 4612.5 | 0.29 | 705.28 | G300E | 1619564.06 | 12.71 | G300E | 0 | 0
794 | Story4 | B22 | 40 MPa RC Beam (25 cm x 25 cm) | Beam | 40MPa | Concrete Rectangular | 250 | 250 | 625 | 4800 | 0.3 | 733.94 | G300E | 2042100 | 16.02 | G300E | 699300 | 5.49
795 | Story4 | B23 | 40 MPa RC Beam (25 cm x 25 cm) | Beam | 40MPa | Concrete Rectangular | 250 | 250 | 625 | 4612.5 | 0.29 | 705.28 | G300E | 1593042.19 | 12.5 | G300E | 575985.94 | 4.52
796 | Story4 | B24 | 40 MPa RC Beam (25 cm x 25 cm) | Beam | 40MPa | Concrete Rectangular | 250 | 250 | 625 | 4800 | 0.3 | 733.94 | G300E | 2042100 | 16.02 | G300E | 699300 | 5.49
797 | Story4 | B25 | 40 MPa RC Beam (25 cm x 25 cm) | Beam | 40MPa | Concrete Rectangular | 250 | 250 | 625 | 4612.5 | 0.29 | 705.28 | G300E | 1619564.06 | 12.71 | G300E | 0 | 0
798 | Story4 | B26 | 40 MPa RC Beam (25 cm x 25 cm) | Beam | 40MPa | Concrete Rectangular | 250 | 250 | 625 | 4612.5 | 0.29 | 705.28 | G300E | 1731128.91 | 13.58 | G300E | 0 | 0
799 | Story4 | B27 | 40 MPa RC Beam (25 cm x 25 cm) | Beam | 40MPa | Concrete Rectangular | 250 | 250 | 625 | 4612.5 | 0.29 | 705.28 | G300E | 1694228.91 | 13.29 | G300E | 479988.28 | 3.77
800 | Story4 | B28 | 40 MPa RC Beam (25 cm x 25 cm) | Beam | 40MPa | Concrete Rectangular | 250 | 250 | 625 | 4612.5 | 0.29 | 705.28 | G300E | 1661076.56 | 13.03 | G300E | 479988.28 | 3.77
801 | Story4 | B29 | 40 MPa RC Beam (25 cm x 25 cm) | Beam | 40MPa | Concrete Rectangular | 250 | 250 | 625 | 4612.5 | 0.29 | 705.28 | G300E | 1712967.19 | 13.44 | G300E | 309013.72 | 2.42
802 | Story4 | B3 | 40 MPa RC Beam (25 cm x 25 cm) | Beam | 40MPa | Concrete Rectangular | 250 | 250 | 625 | 4612.5 | 0.29 | 705.28 | G300E | 1696535.16 | 13.31 | G300E | 383990.62 | 3.01
803 | Story4 | B30 | 40 MPa RC Beam (25 cm x 25 cm) | Beam | 40MPa | Concrete Rectangular | 250 | 250 | 625 | 4612.5 | 0.29 | 705.28 | G300E | 1258669.85 | 9.88 | G300E | 1013642.32 | 7.95
804 | Story4 | B31 | 40 MPa RC Beam (25 cm x 25 cm) | Beam | 40MPa | Concrete Rectangular | 250 | 250 | 625 | 4612.5 | 0.29 | 705.28 | G300E | 1385479.69 | 10.87 | G300E | 767981.25 | 6.03
805 | Story4 | B32 | 40 MPa RC Beam (25 cm x 25 cm) | Beam | 40MPa | Concrete Rectangular | 250 | 250 | 625 | 4612.5 | 0.29 | 705.28 | G300E | 1626482.81 | 12.76 | G300E | 383990.62 | 3.01
806 | Story4 | B33 | 40 MPa RC Beam (25 cm x 25 cm) | Beam | 40MPa | Concrete Rectangular | 250 | 250 | 625 | 4612.5 | 0.29 | 705.28 | G300E | 1714120.31 | 13.45 | G300E | 0 | 0
807 | Story4 | B34 | 40 MPa RC Beam (25 cm x 25 cm) | Beam | 40MPa | Concrete Rectangular | 250 | 250 | 625 | 4612.5 | 0.29 | 705.28 | G300E | 1792244.53 | 14.06 | G300E | 21020.75 | 0.16
808 | Story4 | B35 | 40 MPa RC Beam (25 cm x 25 cm) | Beam | 40MPa | Concrete Rectangular | 250 | 250 | 625 | 4612.5 | 0.29 | 705.28 | G300E | 1587276.56 | 12.45 | G300E | 767981.25 | 6.03
809 | Story4 | B36 | 40 MPa RC Beam (25 cm x 25 cm) | Beam | 40MPa | Concrete Rectangular | 250 | 250 | 625 | 4800 | 0.3 | 733.94 | G300E | 2014500 | 15.81 | G300E | 599400 | 4.7
810 | Story4 | B4 | 40 MPa RC Beam (25 cm x 25 cm) | Beam | 40MPa | Concrete Rectangular | 250 | 250 | 625 | 4612.5 | 0.29 | 705.28 | G300E | 1423363.24 | 11.17 | G300E | 717650.74 | 5.63
811 | Story4 | B40 | 40 MPa RC Beam (25 cm x 25 cm) | Beam | 40MPa | Concrete Rectangular | 250 | 250 | 625 | 4612.5 | 0.29 | 705.28 | G300E | 1936096.88 | 15.19 | G300E | 575985.94 | 4.52
812 | Story4 | B41 | 40 MPa RC Beam (25 cm x 25 cm) | Beam | 40MPa | Concrete Rectangular | 250 | 250 | 625 | 4612.5 | 0.29 | 705.28 | G300E | 1587853.12 | 12.46 | G300E | 767981.25 | 6.03
813 | Story4 | B42 | 40 MPa RC Beam (25 cm x 25 cm) | Beam | 40MPa | Concrete Rectangular | 250 | 250 | 625 | 4612.5 | 0.29 | 705.28 | G300E | 1792244.53 | 14.06 | G300E | 21020.75 | 0.16
814 | Story4 | B43 | 40 MPa RC Beam (25 cm x 25 cm) | Beam | 40MPa | Concrete Rectangular | 250 | 250 | 625 | 4612.5 | 0.29 | 705.28 | G300E | 1714120.31 | 13.45 | G300E | 0 | 0
815 | Story4 | B44 | 40 MPa RC Beam (25 cm x 25 cm) | Beam | 40MPa | Concrete Rectangular | 250 | 250 | 625 | 4612.5 | 0.29 | 705.28 | G300E | 1626482.81 | 12.76 | G300E | 383990.62 | 3.01
816 | Story4 | B45 | 40 MPa RC Beam (25 cm x 25 cm) | Beam | 40MPa | Concrete Rectangular | 250 | 250 | 625 | 4612.5 | 0.29 | 705.28 | G300E | 1385479.69 | 10.87 | G300E | 767981.25 | 6.03
817 | Story4 | B46 | 40 MPa RC Beam (25 cm x 25 cm) | Beam | 40MPa | Concrete Rectangular | 250 | 250 | 625 | 4612.5 | 0.29 | 705.28 | G300E | 1258669.85 | 9.88 | G300E | 993858.09 | 7.8
818 | Story4 | B47 | 40 MPa RC Beam (25 cm x 25 cm) | Beam | 40MPa | Concrete Rectangular | 250 | 250 | 625 | 4612.5 | 0.29 | 705.28 | G300E | 1626482.81 | 12.76 | G300E | 383990.62 | 3.01
819 | Story4 | B48 | 40 MPa RC Beam (25 cm x 25 cm) | Beam | 40MPa | Concrete Rectangular | 250 | 250 | 625 | 4612.5 | 0.29 | 705.28 | G300E | 1660788.28 | 13.03 | G300E | 479988.28 | 3.77
820 | Story4 | B49 | 40 MPa RC Beam (25 cm x 25 cm) | Beam | 40MPa | Concrete Rectangular | 250 | 250 | 625 | 4612.5 | 0.29 | 705.28 | G300E | 1792244.53 | 14.06 | G300E | 21020.75 | 0.16
821 | Story4 | B5 | 40 MPa RC Beam (25 cm x 25 cm) | Beam | 40MPa | Concrete Rectangular | 250 | 250 | 625 | 4612.5 | 0.29 | 705.28 | G300E | 1542304.69 | 12.1 | G300E | 0 | 0
822 | Story4 | B50 | 40 MPa RC Beam (25 cm x 25 cm) | Beam | 40MPa | Concrete Rectangular | 250 | 250 | 625 | 4612.5 | 0.29 | 705.28 | G300E | 1731128.91 | 13.58 | G300E | 0 | 0
823 | Story4 | B51 | 40 MPa RC Beam (25 cm x 25 cm) | Beam | 40MPa | Concrete Rectangular | 250 | 250 | 625 | 4800 | 0.3 | 733.94 | G300E | 2014800 | 15.81 | G300E | 599400 | 4.7
824 | Story4 | B52 | 40 MPa RC Beam (25 cm x 25 cm) | Beam | 40MPa | Concrete Rectangular | 250 | 250 | 625 | 4612.5 | 0.29 | 705.28 | G300E | 1962330.47 | 15.4 | G300E | 671983.59 | 5.27
825 | Story4 | B54 | 40 MPa RC Beam (25 cm x 25 cm) | Beam | 40MPa | Concrete Rectangular | 250 | 250 | 625 | 4612.5 | 0.29 | 705.28 | G300E | 1914187.5 | 15.02 | G300E | 575985.94 | 4.52
826 | Story4 | B55 | 40 MPa RC Beam (25 cm x 25 cm) | Beam | 40MPa | Concrete Rectangular | 250 | 250 | 625 | 4612.5 | 0.29 | 705.28 | G300E | 1838946.09 | 14.43 | G300E | 575985.94 | 4.52
827 | Story4 | B56 | 40 MPa RC Beam (25 cm x 25 cm) | Beam | 40MPa | Concrete Rectangular | 250 | 250 | 625 | 4612.5 | 0.29 | 705.28 | G300E | 1691346.09 | 13.27 | G300E | 0 | 0
828 | Story4 | B57 | 40 MPa RC Beam (25 cm x 25 cm) | Beam | 40MPa | Concrete Rectangular | 250 | 250 | 625 | 4612.5 | 0.29 | 705.28 | G300E | 1791956.25 | 14.06 | G300E | 21020.75 | 0.16
829 | Story4 | B58 | 40 MPa RC Beam (25 cm x 25 cm) | Beam | 40MPa | Concrete Rectangular | 250 | 250 | 625 | 4612.5 | 0.29 | 705.28 | G300E | 1660788.28 | 13.03 | G300E | 479988.28 | 3.77
830 | Story4 | B59 | 40 MPa RC Beam (25 cm x 25 cm) | Beam | 40MPa | Concrete Rectangular | 250 | 250 | 625 | 4612.5 | 0.29 | 705.28 | G300E | 1626771.09 | 12.76 | G300E | 383990.62 | 3.01
831 | Story4 | B6 | 40 MPa RC Beam (25 cm x 25 cm) | Beam | 40MPa | Concrete Rectangular | 250 | 250 | 625 | 4612.5 | 0.29 | 705.28 | G300E | 1245646.32 | 9.77 | G300E | 993858.09 | 7.8
832 | Story4 | B60 | 40 MPa RC Beam (25 cm x 25 cm) | Beam | 40MPa | Concrete Rectangular | 250 | 250 | 625 | 4612.5 | 0.29 | 705.28 | G300E | 1258669.85 | 9.88 | G300E | 993858.09 | 7.8
833 | Story4 | B61 | 40 MPa RC Beam (25 cm x 25 cm) | Beam | 40MPa | Concrete Rectangular | 250 | 250 | 625 | 4612.5 | 0.29 | 705.28 | G300E | 1441694.53 | 11.31 | G300E | 767981.25 | 6.03
834 | Story4 | B62 | 40 MPa RC Beam (25 cm x 25 cm) | Beam | 40MPa | Concrete Rectangular | 250 | 250 | 625 | 4612.5 | 0.29 | 705.28 | G300E | 1712967.19 | 13.44 | G300E | 309013.72 | 2.42
835 | Story4 | B63 | 40 MPa RC Beam (25 cm x 25 cm) | Beam | 40MPa | Concrete Rectangular | 250 | 250 | 625 | 4612.5 | 0.29 | 705.28 | G300E | 1696535.16 | 13.31 | G300E | 383990.62 | 3.01
836 | Story4 | B64 | 40 MPa RC Beam (25 cm x 25 cm) | Beam | 40MPa | Concrete Rectangular | 250 | 250 | 625 | 4612.5 | 0.29 | 705.28 | G300E | 1694228.91 | 13.29 | G300E | 479988.28 | 3.77
837 | Story4 | B65 | 40 MPa RC Beam (25 cm x 25 cm) | Beam | 40MPa | Concrete Rectangular | 250 | 250 | 625 | 4612.5 | 0.29 | 705.28 | G300E | 1542304.69 | 12.1 | G300E | 0 | 0
838 | Story4 | B66 | 40 MPa RC Beam (25 cm x 25 cm) | Beam | 40MPa | Concrete Rectangular | 250 | 250 | 625 | 4612.5 | 0.29 | 705.28 | G300E | 1619852.34 | 12.71 | G300E | 0 | 0
839 | Story4 | B67 | 40 MPa RC Beam (25 cm x 25 cm) | Beam | 40MPa | Concrete Rectangular | 250 | 250 | 625 | 4612.5 | 0.29 | 705.28 | G300E | 1749578.91 | 13.73 | G300E | 309013.72 | 2.42
840 | Story4 | B68 | 40 MPa RC Beam (25 cm x 25 cm) | Beam | 40MPa | Concrete Rectangular | 250 | 250 | 625 | 4612.5 | 0.29 | 705.28 | G300E | 1592753.91 | 12.5 | G300E | 575985.94 | 4.52
841 | Story4 | B69 | 40 MPa RC Beam (25 cm x 25 cm) | Beam | 40MPa | Concrete Rectangular | 250 | 250 | 625 | 4612.5 | 0.29 | 705.28 | G300E | 1748714.06 | 13.72 | G300E | 309013.72 | 2.42
842 | Story4 | B7 | 40 MPa RC Beam (25 cm x 25 cm) | Beam | 40MPa | Concrete Rectangular | 250 | 250 | 625 | 4612.5 | 0.29 | 705.28 | G300E | 1749867.19 | 13.73 | G300E | 309013.72 | 2.42
843 | Story4 | B70 | 40 MPa RC Beam (25 cm x 25 cm) | Beam | 40MPa | Concrete Rectangular | 250 | 250 | 625 | 4612.5 | 0.29 | 705.28 | G300E | 1592753.91 | 12.5 | G300E | 0 | 0
844 | Story4 | B71 | 40 MPa RC Beam (25 cm x 25 cm) | Beam | 40MPa | Concrete Rectangular | 250 | 250 | 625 | 4612.5 | 0.29 | 705.28 | G300E | 1540575 | 12.09 | G300E | 0 | 0
845 | Story4 | B72 | 40 MPa RC Beam (25 cm x 25 cm) | Beam | 40MPa | Concrete Rectangular | 250 | 250 | 625 | 4612.5 | 0.29 | 705.28 | G300E | 1690481.25 | 13.26 | G300E | 287992.97 | 2.26
846 | Story4 | B73 | 40 MPa RC Beam (25 cm x 25 cm) | Beam | 40MPa | Concrete Rectangular | 250 | 250 | 625 | 4612.5 | 0.29 | 705.28 | G300E | 1696535.16 | 13.31 | G300E | 383990.62 | 3.01
847 | Story4 | B74 | 40 MPa RC Beam (25 cm x 25 cm) | Beam | 40MPa | Concrete Rectangular | 250 | 250 | 625 | 4612.5 | 0.29 | 705.28 | G300E | 1712967.19 | 13.44 | G300E | 309013.72 | 2.42
848 | Story4 | B75 | 40 MPa RC Beam (25 cm x 25 cm) | Beam | 40MPa | Concrete Rectangular | 250 | 250 | 625 | 4612.5 | 0.29 | 705.28 | G300E | 1441694.53 | 11.31 | G300E | 767981.25 | 6.03
849 | Story4 | B76 | 40 MPa RC Beam (25 cm x 25 cm) | Beam | 40MPa | Concrete Rectangular | 250 | 250 | 625 | 4612.5 | 0.29 | 705.28 | G300E | 1449766.41 | 11.38 | G300E | 767981.25 | 6.03
850 | Story4 | B77 | 40 MPa RC Beam (25 cm x 25 cm) | Beam | 40MPa | Concrete Rectangular | 250 | 250 | 625 | 4612.5 | 0.29 | 705.28 | G300E | 1423363.24 | 11.17 | G300E | 717650.74 | 5.63
851 | Story4 | B78 | 40 MPa RC Beam (25 cm x 25 cm) | Beam | 40MPa | Concrete Rectangular | 250 | 250 | 625 | 4612.5 | 0.29 | 705.28 | G300E | 1245646.32 | 9.77 | G300E | 993858.09 | 7.8
852 | Story4 | B79 | 40 MPa RC Beam (25 cm x 25 cm) | Beam | 40MPa | Concrete Rectangular | 250 | 250 | 625 | 4612.5 | 0.29 | 705.28 | G300E | 1388939.06 | 10.9 | G300E | 767981.25 | 6.03
853 | Story4 | B8 | 40 MPa RC Beam (25 cm x 25 cm) | Beam | 40MPa | Concrete Rectangular | 250 | 250 | 625 | 4612.5 | 0.29 | 705.28 | G300E | 1388939.06 | 10.9 | G300E | 767981.25 | 6.03
854 | Story4 | B80 | 40 MPa RC Beam (25 cm x 25 cm) | Beam | 40MPa | Concrete Rectangular | 250 | 250 | 625 | 4612.5 | 0.29 | 705.28 | G300E | 1245646.32 | 9.77 | G300E | 993858.09 | 7.8
855 | Story4 | B81 | 40 MPa RC Beam (25 cm x 25 cm) | Beam | 40MPa | Concrete Rectangular | 250 | 250 | 625 | 4612.5 | 0.29 | 705.28 | G300E | 1479255.88 | 11.61 | G300E | 717650.74 | 5.63
856 | Story4 | B82 | 40 MPa RC Beam (25 cm x 25 cm) | Beam | 40MPa | Concrete Rectangular | 250 | 250 | 625 | 4612.5 | 0.29 | 705.28 | G300E | 1449766.41 | 11.38 | G300E | 767981.25 | 6.03
857 | Story4 | B9 | 40 MPa RC Beam (25 cm x 25 cm) | Beam | 40MPa | Concrete Rectangular | 250 | 250 | 625 | 4612.5 | 0.29 | 705.28 | G300E | 1749867.19 | 13.73 | G300E | 309013.72 | 2.42
858 | Story5 | B1 | 40 MPa RC Beam (25 cm x 25 cm) | Beam | 40MPa | Concrete Rectangular | 250 | 250 | 625 | 4625 | 0.29 | 707.19 | G300E | 1276772.06 | 10.02 | G300E | 452977.94 | 3.55
859 | Story5 | B10 | 40 MPa RC Beam (25 cm x 25 cm) | Beam | 40MPa | Concrete Rectangular | 250 | 250 | 625 | 4625 | 0.29 | 707.19 | G300E | 1411441.18 | 11.07 | G300E | 777256.42 | 6.1
860 | Story5 | B11 | 40 MPa RC Beam (25 cm x 25 cm) | Beam | 40MPa | Concrete Rectangular | 250 | 250 | 625 | 4625 | 0.29 | 707.19 | G300E | 1831210.94 | 14.37 | G300E | 21077.71 | 0.17
861 | Story5 | B12 | 40 MPa RC Beam (25 cm x 25 cm) | Beam | 40MPa | Concrete Rectangular | 250 | 250 | 625 | 4625 | 0.29 | 707.19 | G300E | 1415828.12 | 11.11 | G300E | 770062.5 | 6.04
862 | Story5 | B13 | 40 MPa RC Beam (25 cm x 25 cm) | Beam | 40MPa | Concrete Rectangular | 250 | 250 | 625 | 4625 | 0.29 | 707.19 | G300E | 1626843.75 | 12.76 | G300E | 770062.5 | 6.04
863 | Story5 | B14 | 40 MPa RC Beam (25 cm x 25 cm) | Beam | 40MPa | Concrete Rectangular | 250 | 250 | 625 | 4625 | 0.29 | 707.19 | G300E | 1244941.18 | 9.77 | G300E | 634169.12 | 4.98
864 | Story5 | B15 | 40 MPa RC Beam (25 cm x 25 cm) | Beam | 40MPa | Concrete Rectangular | 250 | 250 | 625 | 4625 | 0.29 | 707.19 | G300E | 1276772.06 | 10.02 | G300E | 452977.94 | 3.55
865 | Story5 | B16 | 40 MPa RC Beam (25 cm x 25 cm) | Beam | 40MPa | Concrete Rectangular | 250 | 250 | 625 | 4625 | 0.29 | 707.19 | G300E | 1395304.69 | 10.95 | G300E | 770062.5 | 6.04
866 | Story5 | B17 | 40 MPa RC Beam (25 cm x 25 cm) | Beam | 40MPa | Concrete Rectangular | 250 | 250 | 625 | 4625 | 0.29 | 707.19 | G300E | 1671648.44 | 13.12 | G300E | 673804.69 | 5.29
867 | Story5 | B18 | 40 MPa RC Beam (25 cm x 25 cm) | Beam | 40MPa | Concrete Rectangular | 250 | 250 | 625 | 4625 | 0.29 | 707.19 | G300E | 1745648.44 | 13.7 | G300E | 0 | 0
868 | Story5 | B19 | 40 MPa RC Beam (25 cm x 25 cm) | Beam | 40MPa | Concrete Rectangular | 250 | 250 | 625 | 4625 | 0.29 | 707.19 | G300E | 1771953.12 | 13.9 | G300E | 0 | 0
869 | Story5 | B2 | 40 MPa RC Beam (25 cm x 25 cm) | Beam | 40MPa | Concrete Rectangular | 250 | 250 | 625 | 4625 | 0.29 | 707.19 | G300E | 1244941.18 | 9.77 | G300E | 654006.97 | 5.13
870 | Story5 | B20 | 40 MPa RC Beam (25 cm x 25 cm) | Beam | 40MPa | Concrete Rectangular | 250 | 250 | 625 | 4625 | 0.29 | 707.19 | G300E | 1745359.38 | 13.69 | G300E | 0 | 0
871 | Story5 | B21 | 40 MPa RC Beam (25 cm x 25 cm) | Beam | 40MPa | Concrete Rectangular | 250 | 250 | 625 | 4625 | 0.29 | 707.19 | G300E | 1638695.31 | 12.86 | G300E | 0 | 0
872 | Story5 | B22 | 40 MPa RC Beam (25 cm x 25 cm) | Beam | 40MPa | Concrete Rectangular | 250 | 250 | 625 | 4800 | 0.3 | 733.94 | G300E | 2084100 | 16.35 | G300E | 721175.25 | 5.66
873 | Story5 | B23 | 40 MPa RC Beam (25 cm x 25 cm) | Beam | 40MPa | Concrete Rectangular | 250 | 250 | 625 | 4625 | 0.29 | 707.19 | G300E | 1533765.62 | 12.03 | G300E | 192515.62 | 1.51
874 | Story5 | B24 | 40 MPa RC Beam (25 cm x 25 cm) | Beam | 40MPa | Concrete Rectangular | 250 | 250 | 625 | 4800 | 0.3 | 733.94 | G300E | 2084100 | 16.35 | G300E | 721175.25 | 5.66
875 | Story5 | B25 | 40 MPa RC Beam (25 cm x 25 cm) | Beam | 40MPa | Concrete Rectangular | 250 | 250 | 625 | 4625 | 0.29 | 707.19 | G300E | 1638695.31 | 12.86 | G300E | 0 | 0
876 | Story5 | B26 | 40 MPa RC Beam (25 cm x 25 cm) | Beam | 40MPa | Concrete Rectangular | 250 | 250 | 625 | 4625 | 0.29 | 707.19 | G300E | 1745648.44 | 13.7 | G300E | 0 | 0
877 | Story5 | B27 | 40 MPa RC Beam (25 cm x 25 cm) | Beam | 40MPa | Concrete Rectangular | 250 | 250 | 625 | 4625 | 0.29 | 707.19 | G300E | 1771664.06 | 13.9 | G300E | 0 | 0
878 | Story5 | B28 | 40 MPa RC Beam (25 cm x 25 cm) | Beam | 40MPa | Concrete Rectangular | 250 | 250 | 625 | 4625 | 0.29 | 707.19 | G300E | 1745648.44 | 13.7 | G300E | 0 | 0
879 | Story5 | B29 | 40 MPa RC Beam (25 cm x 25 cm) | Beam | 40MPa | Concrete Rectangular | 250 | 250 | 625 | 4625 | 0.29 | 707.19 | G300E | 1671937.5 | 13.12 | G300E | 673804.69 | 5.29
880 | Story5 | B3 | 40 MPa RC Beam (25 cm x 25 cm) | Beam | 40MPa | Concrete Rectangular | 250 | 250 | 625 | 4625 | 0.29 | 707.19 | G300E | 1626843.75 | 12.76 | G300E | 770062.5 | 6.04
881 | Story5 | B30 | 40 MPa RC Beam (25 cm x 25 cm) | Beam | 40MPa | Concrete Rectangular | 250 | 250 | 625 | 4625 | 0.29 | 707.19 | G300E | 1395304.69 | 10.95 | G300E | 770062.5 | 6.04
882 | Story5 | B31 | 40 MPa RC Beam (25 cm x 25 cm) | Beam | 40MPa | Concrete Rectangular | 250 | 250 | 625 | 4625 | 0.29 | 707.19 | G300E | 1385187.5 | 10.87 | G300E | 770062.5 | 6.04
883 | Story5 | B32 | 40 MPa RC Beam (25 cm x 25 cm) | Beam | 40MPa | Concrete Rectangular | 250 | 250 | 625 | 4625 | 0.29 | 707.19 | G300E | 1877750 | 14.73 | G300E | 21077.71 | 0.17
884 | Story5 | B33 | 40 MPa RC Beam (25 cm x 25 cm) | Beam | 40MPa | Concrete Rectangular | 250 | 250 | 625 | 4625 | 0.29 | 707.19 | G300E | 1722812.5 | 13.52 | G300E | 0 | 0
885 | Story5 | B34 | 40 MPa RC Beam (25 cm x 25 cm) | Beam | 40MPa | Concrete Rectangular | 250 | 250 | 625 | 4625 | 0.29 | 707.19 | G300E | 1821382.81 | 14.29 | G300E | 21077.71 | 0.17
886 | Story5 | B35 | 40 MPa RC Beam (25 cm x 25 cm) | Beam | 40MPa | Concrete Rectangular | 250 | 250 | 625 | 4625 | 0.29 | 707.19 | G300E | 1578859.38 | 12.39 | G300E | 770062.5 | 6.04
887 | Story5 | B36 | 40 MPa RC Beam (25 cm x 25 cm) | Beam | 40MPa | Concrete Rectangular | 250 | 250 | 625 | 4800 | 0.3 | 733.94 | G300E | 1987800 | 15.6 | G300E | 621275.25 | 4.87
888 | Story5 | B4 | 40 MPa RC Beam (25 cm x 25 cm) | Beam | 40MPa | Concrete Rectangular | 250 | 250 | 625 | 4625 | 0.29 | 707.19 | G300E | 1415828.12 | 11.11 | G300E | 770062.5 | 6.04
889 | Story5 | B40 | 40 MPa RC Beam (25 cm x 25 cm) | Beam | 40MPa | Concrete Rectangular | 250 | 250 | 625 | 4625 | 0.29 | 707.19 | G300E | 1915617.19 | 15.03 | G300E | 598624.59 | 4.7
890 | Story5 | B41 | 40 MPa RC Beam (25 cm x 25 cm) | Beam | 40MPa | Concrete Rectangular | 250 | 250 | 625 | 4625 | 0.29 | 707.19 | G300E | 1578859.38 | 12.39 | G300E | 770062.5 | 6.04
891 | Story5 | B42 | 40 MPa RC Beam (25 cm x 25 cm) | Beam | 40MPa | Concrete Rectangular | 250 | 250 | 625 | 4625 | 0.29 | 707.19 | G300E | 1821382.81 | 14.29 | G300E | 21077.71 | 0.17
892 | Story5 | B43 | 40 MPa RC Beam (25 cm x 25 cm) | Beam | 40MPa | Concrete Rectangular | 250 | 250 | 625 | 4625 | 0.29 | 707.19 | G300E | 1722523.44 | 13.52 | G300E | 0 | 0
893 | Story5 | B44 | 40 MPa RC Beam (25 cm x 25 cm) | Beam | 40MPa | Concrete Rectangular | 250 | 250 | 625 | 4625 | 0.29 | 707.19 | G300E | 1877750 | 14.73 | G300E | 21077.71 | 0.17
894 | Story5 | B45 | 40 MPa RC Beam (25 cm x 25 cm) | Beam | 40MPa | Concrete Rectangular | 250 | 250 | 625 | 4625 | 0.29 | 707.19 | G300E | 1385187.5 | 10.87 | G300E | 770062.5 | 6.04
895 | Story5 | B46 | 40 MPa RC Beam (25 cm x 25 cm) | Beam | 40MPa | Concrete Rectangular | 250 | 250 | 625 | 4625 | 0.29 | 707.19 | G300E | 1395304.69 | 10.95 | G300E | 770062.5 | 6.04
896 | Story5 | B47 | 40 MPa RC Beam (25 cm x 25 cm) | Beam | 40MPa | Concrete Rectangular | 250 | 250 | 625 | 4625 | 0.29 | 707.19 | G300E | 1877750 | 14.73 | G300E | 21077.71 | 0.17
897 | Story5 | B48 | 40 MPa RC Beam (25 cm x 25 cm) | Beam | 40MPa | Concrete Rectangular | 250 | 250 | 625 | 4625 | 0.29 | 707.19 | G300E | 1745648.44 | 13.7 | G300E | 0 | 0
898 | Story5 | B49 | 40 MPa RC Beam (25 cm x 25 cm) | Beam | 40MPa | Concrete Rectangular | 250 | 250 | 625 | 4625 | 0.29 | 707.19 | G300E | 1821382.81 | 14.29 | G300E | 21077.71 | 0.17
899 | Story5 | B5 | 40 MPa RC Beam (25 cm x 25 cm) | Beam | 40MPa | Concrete Rectangular | 250 | 250 | 625 | 4625 | 0.29 | 707.19 | G300E | 1831210.94 | 14.37 | G300E | 21077.71 | 0.17
900 | Story5 | B50 | 40 MPa RC Beam (25 cm x 25 cm) | Beam | 40MPa | Concrete Rectangular | 250 | 250 | 625 | 4625 | 0.29 | 707.19 | G300E | 1745359.38 | 13.69 | G300E | 0 | 0
901 | Story5 | B51 | 40 MPa RC Beam (25 cm x 25 cm) | Beam | 40MPa | Concrete Rectangular | 250 | 250 | 625 | 4800 | 0.3 | 733.94 | G300E | 1987800 | 15.6 | G300E | 621275.25 | 4.87
902 | Story5 | B52 | 40 MPa RC Beam (25 cm x 25 cm) | Beam | 40MPa | Concrete Rectangular | 250 | 250 | 625 | 4625 | 0.29 | 707.19 | G300E | 2007539.06 | 15.75 | G300E | 694882.4 | 5.45
903 | Story5 | B54 | 40 MPa RC Beam (25 cm x 25 cm) | Beam | 40MPa | Concrete Rectangular | 250 | 250 | 625 | 4625 | 0.29 | 707.19 | G300E | 1898273.44 | 14.89 | G300E | 673804.69 | 5.29
904 | Story5 | B55 | 40 MPa RC Beam (25 cm x 25 cm) | Beam | 40MPa | Concrete Rectangular | 250 | 250 | 625 | 4625 | 0.29 | 707.19 | G300E | 1876593.75 | 14.72 | G300E | 577546.88 | 4.53
905 | Story5 | B56 | 40 MPa RC Beam (25 cm x 25 cm) | Beam | 40MPa | Concrete Rectangular | 250 | 250 | 625 | 4625 | 0.29 | 707.19 | G300E | 1704601.56 | 13.37 | G300E | 192515.62 | 1.51
906 | Story5 | B57 | 40 MPa RC Beam (25 cm x 25 cm) | Beam | 40MPa | Concrete Rectangular | 250 | 250 | 625 | 4625 | 0.29 | 707.19 | G300E | 1821093.75 | 14.29 | G300E | 21077.71 | 0.17
907 | Story5 | B58 | 40 MPa RC Beam (25 cm x 25 cm) | Beam | 40MPa | Concrete Rectangular | 250 | 250 | 625 | 4625 | 0.29 | 707.19 | G300E | 1745070.31 | 13.69 | G300E | 0 | 0
908 | Story5 | B59 | 40 MPa RC Beam (25 cm x 25 cm) | Beam | 40MPa | Concrete Rectangular | 250 | 250 | 625 | 4625 | 0.29 | 707.19 | G300E | 1877750 | 14.73 | G300E | 21077.71 | 0.17
909 | Story5 | B6 | 40 MPa RC Beam (25 cm x 25 cm) | Beam | 40MPa | Concrete Rectangular | 250 | 250 | 625 | 4625 | 0.29 | 707.19 | G300E | 1501220.59 | 11.78 | G300E | 777262.54 | 6.1
910 | Story5 | B60 | 40 MPa RC Beam (25 cm x 25 cm) | Beam | 40MPa | Concrete Rectangular | 250 | 250 | 625 | 4625 | 0.29 | 707.19 | G300E | 1395304.69 | 10.95 | G300E | 770062.5 | 6.04
911 | Story5 | B61 | 40 MPa RC Beam (25 cm x 25 cm) | Beam | 40MPa | Concrete Rectangular | 250 | 250 | 625 | 4625 | 0.29 | 707.19 | G300E | 1249294.12 | 9.8 | G300E | 452977.94 | 3.55
912 | Story5 | B62 | 40 MPa RC Beam (25 cm x 25 cm) | Beam | 40MPa | Concrete Rectangular | 250 | 250 | 625 | 4625 | 0.29 | 707.19 | G300E | 1671937.5 | 13.12 | G300E | 673804.69 | 5.29
913 | Story5 | B63 | 40 MPa RC Beam (25 cm x 25 cm) | Beam | 40MPa | Concrete Rectangular | 250 | 250 | 625 | 4625 | 0.29 | 707.19 | G300E | 1626843.75 | 12.76 | G300E | 770062.5 | 6.04
914 | Story5 | B64 | 40 MPa RC Beam (25 cm x 25 cm) | Beam | 40MPa | Concrete Rectangular | 250 | 250 | 625 | 4625 | 0.29 | 707.19 | G300E | 1771664.06 | 13.9 | G300E | 0 | 0
915 | Story5 | B65 | 40 MPa RC Beam (25 cm x 25 cm) | Beam | 40MPa | Concrete Rectangular | 250 | 250 | 625 | 4625 | 0.29 | 707.19 | G300E | 1831210.94 | 14.37 | G300E | 21077.71 | 0.17
916 | Story5 | B66 | 40 MPa RC Beam (25 cm x 25 cm) | Beam | 40MPa | Concrete Rectangular | 250 | 250 | 625 | 4625 | 0.29 | 707.19 | G300E | 1638695.31 | 12.86 | G300E | 0 | 0
917 | Story5 | B67 | 40 MPa RC Beam (25 cm x 25 cm) | Beam | 40MPa | Concrete Rectangular | 250 | 250 | 625 | 4625 | 0.29 | 707.19 | G300E | 1766750 | 13.86 | G300E | 21077.71 | 0.17
918 | Story5 | B68 | 40 MPa RC Beam (25 cm x 25 cm) | Beam | 40MPa | Concrete Rectangular | 250 | 250 | 625 | 4625 | 0.29 | 707.19 | G300E | 1534054.69 | 12.04 | G300E | 288773.44 | 2.27
919 | Story5 | B69 | 40 MPa RC Beam (25 cm x 25 cm) | Beam | 40MPa | Concrete Rectangular | 250 | 250 | 625 | 4625 | 0.29 | 707.19 | G300E | 1766750 | 13.86 | G300E | 21077.71 | 0.17
920 | Story5 | B7 | 40 MPa RC Beam (25 cm x 25 cm) | Beam | 40MPa | Concrete Rectangular | 250 | 250 | 625 | 4625 | 0.29 | 707.19 | G300E | 1766750 | 13.86 | G300E | 21077.71 | 0.17
921 | Story5 | B70 | 40 MPa RC Beam (25 cm x 25 cm) | Beam | 40MPa | Concrete Rectangular | 250 | 250 | 625 | 4625 | 0.29 | 707.19 | G300E | 1610656.25 | 12.64 | G300E | 0 | 0
922 | Story5 | B71 | 40 MPa RC Beam (25 cm x 25 cm) | Beam | 40MPa | Concrete Rectangular | 250 | 250 | 625 | 4625 | 0.29 | 707.19 | G300E | 1829476.56 | 14.35 | G300E | 21077.71 | 0.17
923 | Story5 | B72 | 40 MPa RC Beam (25 cm x 25 cm) | Beam | 40MPa | Concrete Rectangular | 250 | 250 | 625 | 4625 | 0.29 | 707.19 | G300E | 1767906.25 | 13.87 | G300E | 0 | 0
924 | Story5 | B73 | 40 MPa RC Beam (25 cm x 25 cm) | Beam | 40MPa | Concrete Rectangular | 250 | 250 | 625 | 4625 | 0.29 | 707.19 | G300E | 1627421.88 | 12.77 | G300E | 770062.5 | 6.04
925 | Story5 | B74 | 40 MPa RC Beam (25 cm x 25 cm) | Beam | 40MPa | Concrete Rectangular | 250 | 250 | 625 | 4625 | 0.29 | 707.19 | G300E | 1671937.5 | 13.12 | G300E | 673804.69 | 5.29
926 | Story5 | B75 | 40 MPa RC Beam (25 cm x 25 cm) | Beam | 40MPa | Concrete Rectangular | 250 | 250 | 625 | 4625 | 0.29 | 707.19 | G300E | 1249294.12 | 9.8 | G300E | 452977.94 | 3.55
927 | Story5 | B76 | 40 MPa RC Beam (25 cm x 25 cm) | Beam | 40MPa | Concrete Rectangular | 250 | 250 | 625 | 4625 | 0.29 | 707.19 | G300E | 1244941.18 | 9.77 | G300E | 654006.97 | 5.13
928 | Story5 | B77 | 40 MPa RC Beam (25 cm x 25 cm) | Beam | 40MPa | Concrete Rectangular | 250 | 250 | 625 | 4625 | 0.29 | 707.19 | G300E | 1415828.12 | 11.11 | G300E | 770062.5 | 6.04
929 | Story5 | B78 | 40 MPa RC Beam (25 cm x 25 cm) | Beam | 40MPa | Concrete Rectangular | 250 | 250 | 625 | 4625 | 0.29 | 707.19 | G300E | 1501492.65 | 11.78 | G300E | 777267.3 | 6.1
930 | Story5 | B79 | 40 MPa RC Beam (25 cm x 25 cm) | Beam | 40MPa | Concrete Rectangular | 250 | 250 | 625 | 4625 | 0.29 | 707.19 | G300E | 1385765.62 | 10.87 | G300E | 770062.5 | 6.04
931 | Story5 | B8 | 40 MPa RC Beam (25 cm x 25 cm) | Beam | 40MPa | Concrete Rectangular | 250 | 250 | 625 | 4625 | 0.29 | 707.19 | G300E | 1385765.62 | 10.87 | G300E | 770062.5 | 6.04
932 | Story5 | B80 | 40 MPa RC Beam (25 cm x 25 cm) | Beam | 40MPa | Concrete Rectangular | 250 | 250 | 625 | 4625 | 0.29 | 707.19 | G300E | 1410897.06 | 11.07 | G300E | 777264.58 | 6.1
933 | Story5 | B81 | 40 MPa RC Beam (25 cm x 25 cm) | Beam | 40MPa | Concrete Rectangular | 250 | 250 | 625 | 4625 | 0.29 | 707.19 | G300E | 1416406.25 | 11.11 | G300E | 770062.5 | 6.04
934 | Story5 | B82 | 40 MPa RC Beam (25 cm x 25 cm) | Beam | 40MPa | Concrete Rectangular | 250 | 250 | 625 | 4625 | 0.29 | 707.19 | G300E | 1244941.18 | 9.77 | G300E | 634169.12 | 4.98
935 | Story5 | B9 | 40 MPa RC Beam (25 cm x 25 cm) | Beam | 40MPa | Concrete Rectangular | 250 | 250 | 625 | 4625 | 0.29 | 707.19 | G300E | 1766750 | 13.86 | G300E | 21077.71 | 0.17
936 | Story6 | B1 | 40 MPa RC Beam (25 cm x 25 cm) | Beam | 40MPa | Concrete Rectangular | 250 | 250 | 625 | 4625 | 0.29 | 707.19 | G300E | 1470460.94 | 11.54 | G300E | 770062.5 | 6.04
937 | Story6 | B10 | 40 MPa RC Beam (25 cm x 25 cm) | Beam | 40MPa | Concrete Rectangular | 250 | 250 | 625 | 4625 | 0.29 | 707.19 | G300E | 1401085.94 | 10.99 | G300E | 770062.5 | 6.04
938 | Story6 | B11 | 40 MPa RC Beam (25 cm x 25 cm) | Beam | 40MPa | Concrete Rectangular | 250 | 250 | 625 | 4625 | 0.29 | 707.19 | G300E | 1915328.12 | 15.03 | G300E | 42155.43 | 0.33
939 | Story6 | B12 | 40 MPa RC Beam (25 cm x 25 cm) | Beam | 40MPa | Concrete Rectangular | 250 | 250 | 625 | 4625 | 0.29 | 707.19 | G300E | 1397617.19 | 10.97 | G300E | 770062.5 | 6.04
940 | Story6 | B13 | 40 MPa RC Beam (25 cm x 25 cm) | Beam | 40MPa | Concrete Rectangular | 250 | 250 | 625 | 4625 | 0.29 | 707.19 | G300E | 1863007.81 | 14.62 | G300E | 42155.43 | 0.33
941 | Story6 | B14 | 40 MPa RC Beam (25 cm x 25 cm) | Beam | 40MPa | Concrete Rectangular | 250 | 250 | 625 | 4625 | 0.29 | 707.19 | G300E | 1471328.12 | 11.54 | G300E | 770062.5 | 6.04
942 | Story6 | B15 | 40 MPa RC Beam (25 cm x 25 cm) | Beam | 40MPa | Concrete Rectangular | 250 | 250 | 625 | 4625 | 0.29 | 707.19 | G300E | 1470460.94 | 11.54 | G300E | 770062.5 | 6.04
943 | Story6 | B16 | 40 MPa RC Beam (25 cm x 25 cm) | Beam | 40MPa | Concrete Rectangular | 250 | 250 | 625 | 4625 | 0.29 | 707.19 | G300E | 1394148.44 | 10.94 | G300E | 770062.5 | 6.04
944 | Story6 | B17 | 40 MPa RC Beam (25 cm x 25 cm) | Beam | 40MPa | Concrete Rectangular | 250 | 250 | 625 | 4625 | 0.29 | 707.19 | G300E | 1850289.06 | 14.52 | G300E | 42155.43 | 0.33
945 | Story6 | B18 | 40 MPa RC Beam (25 cm x 25 cm) | Beam | 40MPa | Concrete Rectangular | 250 | 250 | 625 | 4625 | 0.29 | 707.19 | G300E | 1743046.88 | 13.68 | G300E | 0 | 0
946 | Story6 | B19 | 40 MPa RC Beam (25 cm x 25 cm) | Beam | 40MPa | Concrete Rectangular | 250 | 250 | 625 | 4625 | 0.29 | 707.19 | G300E | 1756632.81 | 13.78 | G300E | 192515.62 | 1.51
947 | Story6 | B2 | 40 MPa RC Beam (25 cm x 25 cm) | Beam | 40MPa | Concrete Rectangular | 250 | 250 | 625 | 4625 | 0.29 | 707.19 | G300E | 1471328.12 | 11.54 | G300E | 770062.5 | 6.04
948 | Story6 | B20 | 40 MPa RC Beam (25 cm x 25 cm) | Beam | 40MPa | Concrete Rectangular | 250 | 250 | 625 | 4625 | 0.29 | 707.19 | G300E | 1730906.25 | 13.58 | G300E | 385031.25 | 3.02
949 | Story6 | B21 | 40 MPa RC Beam (25 cm x 25 cm) | Beam | 40MPa | Concrete Rectangular | 250 | 250 | 625 | 4625 | 0.29 | 707.19 | G300E | 1680609.38 | 13.19 | G300E | 0 | 0
950 | Story6 | B22 | 40 MPa RC Beam (25 cm x 25 cm) | Beam | 40MPa | Concrete Rectangular | 250 | 250 | 625 | 4800 | 0.3 | 733.94 | G300E | 2052600 | 16.11 | G300E | 721175.25 | 5.66
951 | Story6 | B23 | 40 MPa RC Beam (25 cm x 25 cm) | Beam | 40MPa | Concrete Rectangular | 250 | 250 | 625 | 4625 | 0.29 | 707.19 | G300E | 1453406.25 | 11.4 | G300E | 0 | 0
952 | Story6 | B24 | 40 MPa RC Beam (25 cm x 25 cm) | Beam | 40MPa | Concrete Rectangular | 250 | 250 | 625 | 4800 | 0.3 | 733.94 | G300E | 2052600 | 16.11 | G300E | 721175.25 | 5.66
953 | Story6 | B25 | 40 MPa RC Beam (25 cm x 25 cm) | Beam | 40MPa | Concrete Rectangular | 250 | 250 | 625 | 4625 | 0.29 | 707.19 | G300E | 1680609.38 | 13.19 | G300E | 0 | 0
954 | Story6 | B26 | 40 MPa RC Beam (25 cm x 25 cm) | Beam | 40MPa | Concrete Rectangular | 250 | 250 | 625 | 4625 | 0.29 | 707.19 | G300E | 1730906.25 | 13.58 | G300E | 385031.25 | 3.02
955 | Story6 | B27 | 40 MPa RC Beam (25 cm x 25 cm) | Beam | 40MPa | Concrete Rectangular | 250 | 250 | 625 | 4625 | 0.29 | 707.19 | G300E | 1756632.81 | 13.78 | G300E | 192515.62 | 1.51
956 | Story6 | B28 | 40 MPa RC Beam (25 cm x 25 cm) | Beam | 40MPa | Concrete Rectangular | 250 | 250 | 625 | 4625 | 0.29 | 707.19 | G300E | 1743046.88 | 13.68 | G300E | 0 | 0
957 | Story6 | B29 | 40 MPa RC Beam (25 cm x 25 cm) | Beam | 40MPa | Concrete Rectangular | 250 | 250 | 625 | 4625 | 0.29 | 707.19 | G300E | 1850289.06 | 14.52 | G300E | 42155.43 | 0.33
958 | Story6 | B3 | 40 MPa RC Beam (25 cm x 25 cm) | Beam | 40MPa | Concrete Rectangular | 250 | 250 | 625 | 4625 | 0.29 | 707.19 | G300E | 1863007.81 | 14.62 | G300E | 42155.43 | 0.33
959 | Story6 | B30 | 40 MPa RC Beam (25 cm x 25 cm) | Beam | 40MPa | Concrete Rectangular | 250 | 250 | 625 | 4625 | 0.29 | 707.19 | G300E | 1394148.44 | 10.94 | G300E | 770062.5 | 6.04
960 | Story6 | B31 | 40 MPa RC Beam (25 cm x 25 cm) | Beam | 40MPa | Concrete Rectangular | 250 | 250 | 625 | 4625 | 0.29 | 707.19 | G300E | 1380562.5 | 10.83 | G300E | 770062.5 | 6.04
961 | Story6 | B32 | 40 MPa RC Beam (25 cm x 25 cm) | Beam | 40MPa | Concrete Rectangular | 250 | 250 | 625 | 4625 | 0.29 | 707.19 | G300E | 1902031.25 | 14.92 | G300E | 42155.43 | 0.33
962 | Story6 | B33 | 40 MPa RC Beam (25 cm x 25 cm) | Beam | 40MPa | Concrete Rectangular | 250 | 250 | 625 | 4625 | 0.29 | 707.19 | G300E | 1713562.5 | 13.45 | G300E | 0 | 0
963 | Story6 | B34 | 40 MPa RC Beam (25 cm x 25 cm) | Beam | 40MPa | Concrete Rectangular | 250 | 250 | 625 | 4625 | 0.29 | 707.19 | G300E | 1824273.44 | 14.31 | G300E | 21077.71 | 0.17
964 | Story6 | B35 | 40 MPa RC Beam (25 cm x 25 cm) | Beam | 40MPa | Concrete Rectangular | 250 | 250 | 625 | 4625 | 0.29 | 707.19 | G300E | 1562093.75 | 12.26 | G300E | 770062.5 | 6.04
965 | Story6 | B36 | 40 MPa RC Beam (25 cm x 25 cm) | Beam | 40MPa | Concrete Rectangular | 250 | 250 | 625 | 4800 | 0.3 | 733.94 | G300E | 2016900 | 15.83 | G300E | 743050.5 | 5.83
966 | Story6 | B4 | 40 MPa RC Beam (25 cm x 25 cm) | Beam | 40MPa | Concrete Rectangular | 250 | 250 | 625 | 4625 | 0.29 | 707.19 | G300E | 1397617.19 | 10.97 | G300E | 770062.5 | 6.04
967 | Story6 | B40 | 40 MPa RC Beam (25 cm x 25 cm) | Beam | 40MPa | Concrete Rectangular | 250 | 250 | 625 | 4625 | 0.29 | 707.19 | G300E | 1943078.12 | 15.25 | G300E | 715960.12 | 5.62
968 | Story6 | B41 | 40 MPa RC Beam (25 cm x 25 cm) | Beam | 40MPa | Concrete Rectangular | 250 | 250 | 625 | 4625 | 0.29 | 707.19 | G300E | 1561226.56 | 12.25 | G300E | 770062.5 | 6.04
969 | Story6 | B42 | 40 MPa RC Beam (25 cm x 25 cm) | Beam | 40MPa | Concrete Rectangular | 250 | 250 | 625 | 4625 | 0.29 | 707.19 | G300E | 1824273.44 | 14.31 | G300E | 21077.71 | 0.17
970 | Story6 | B43 | 40 MPa RC Beam (25 cm x 25 cm) | Beam | 40MPa | Concrete Rectangular | 250 | 250 | 625 | 4625 | 0.29 | 707.19 | G300E | 1713562.5 | 13.45 | G300E | 0 | 0
971 | Story6 | B44 | 40 MPa RC Beam (25 cm x 25 cm) | Beam | 40MPa | Concrete Rectangular | 250 | 250 | 625 | 4625 | 0.29 | 707.19 | G300E | 1902031.25 | 14.92 | G300E | 42155.43 | 0.33
972 | Story6 | B45 | 40 MPa RC Beam (25 cm x 25 cm) | Beam | 40MPa | Concrete Rectangular | 250 | 250 | 625 | 4625 | 0.29 | 707.19 | G300E | 1380562.5 | 10.83 | G300E | 770062.5 | 6.04
973 | Story6 | B46 | 40 MPa RC Beam (25 cm x 25 cm) | Beam | 40MPa | Concrete Rectangular | 250 | 250 | 625 | 4625 | 0.29 | 707.19 | G300E | 1394148.44 | 10.94 | G300E | 770062.5 | 6.04
974 | Story6 | B47 | 40 MPa RC Beam (25 cm x 25 cm) | Beam | 40MPa | Concrete Rectangular | 250 | 250 | 625 | 4625 | 0.29 | 707.19 | G300E | 1902031.25 | 14.92 | G300E | 42155.43 | 0.33
975 | Story6 | B48 | 40 MPa RC Beam (25 cm x 25 cm) | Beam | 40MPa | Concrete Rectangular | 250 | 250 | 625 | 4625 | 0.29 | 707.19 | G300E | 1743046.88 | 13.68 | G300E | 0 | 0
976 | Story6 | B49 | 40 MPa RC Beam (25 cm x 25 cm) | Beam | 40MPa | Concrete Rectangular | 250 | 250 | 625 | 4625 | 0.29 | 707.19 | G300E | 1824273.44 | 14.31 | G300E | 21077.71 | 0.17
977 | Story6 | B5 | 40 MPa RC Beam (25 cm x 25 cm) | Beam | 40MPa | Concrete Rectangular | 250 | 250 | 625 | 4625 | 0.29 | 707.19 | G300E | 1915328.12 | 15.03 | G300E | 42155.43 | 0.33
978 | Story6 | B50 | 40 MPa RC Beam (25 cm x 25 cm) | Beam | 40MPa | Concrete Rectangular | 250 | 250 | 625 | 4625 | 0.29 | 707.19 | G300E | 1730906.25 | 13.58 | G300E | 385031.25 | 3.02
979 | Story6 | B51 | 40 MPa RC Beam (25 cm x 25 cm) | Beam | 40MPa | Concrete Rectangular | 250 | 250 | 625 | 4800 | 0.3 | 733.94 | G300E | 2016900 | 15.83 | G300E | 743050.5 | 5.83
980 | Story6 | B52 | 40 MPa RC Beam (25 cm x 25 cm) | Beam | 40MPa | Concrete Rectangular | 250 | 250 | 625 | 4625 | 0.29 | 707.19 | G300E | 1977476.56 | 15.52 | G300E | 694882.4 | 5.45
981 | Story6 | B54 | 40 MPa RC Beam (25 cm x 25 cm) | Beam | 40MPa | Concrete Rectangular | 250 | 250 | 625 | 4625 | 0.29 | 707.19 | G300E | 1866187.5 | 14.64 | G300E | 673804.69 | 5.29
982 | Story6 | B55 | 40 MPa RC Beam (25 cm x 25 cm) | Beam | 40MPa | Concrete Rectangular | 250 | 250 | 625 | 4625 | 0.29 | 707.19 | G300E | 1843640.62 | 14.47 | G300E | 673804.69 | 5.29
983 | Story6 | B56 | 40 MPa RC Beam (25 cm x 25 cm) | Beam | 40MPa | Concrete Rectangular | 250 | 250 | 625 | 4625 | 0.29 | 707.19 | G300E | 1689859.38 | 13.26 | G300E | 288773.44 | 2.27
984 | Story6 | B57 | 40 MPa RC Beam (25 cm x 25 cm) | Beam | 40MPa | Concrete Rectangular | 250 | 250 | 625 | 4625 | 0.29 | 707.19 | G300E | 1824273.44 | 14.31 | G300E | 21077.71 | 0.17
985 | Story6 | B58 | 40 MPa RC Beam (25 cm x 25 cm) | Beam | 40MPa | Concrete Rectangular | 250 | 250 | 625 | 4625 | 0.29 | 707.19 | G300E | 1742179.69 | 13.67 | G300E | 0 | 0
986 | Story6 | B59 | 40 MPa RC Beam (25 cm x 25 cm) | Beam | 40MPa | Concrete Rectangular | 250 | 250 | 625 | 4625 | 0.29 | 707.19 | G300E | 1902031.25 | 14.92 | G300E | 42155.43 | 0.33
987 | Story6 | B6 | 40 MPa RC Beam (25 cm x 25 cm) | Beam | 40MPa | Concrete Rectangular | 250 | 250 | 625 | 4625 | 0.29 | 707.19 | G300E | 1401085.94 | 10.99 | G300E | 770062.5 | 6.04
988 | Story6 | B60 | 40 MPa RC Beam (25 cm x 25 cm) | Beam | 40MPa | Concrete Rectangular | 250 | 250 | 625 | 4625 | 0.29 | 707.19 | G300E | 1394148.44 | 10.94 | G300E | 770062.5 | 6.04
989 | Story6 | B61 | 40 MPa RC Beam (25 cm x 25 cm) | Beam | 40MPa | Concrete Rectangular | 250 | 250 | 625 | 4625 | 0.29 | 707.19 | G300E | 1470460.94 | 11.54 | G300E | 770062.5 | 6.04
990 | Story6 | B62 | 40 MPa RC Beam (25 cm x 25 cm) | Beam | 40MPa | Concrete Rectangular | 250 | 250 | 625 | 4625 | 0.29 | 707.19 | G300E | 1850289.06 | 14.52 | G300E | 42155.43 | 0.33
991 | Story6 | B63 | 40 MPa RC Beam (25 cm x 25 cm) | Beam | 40MPa | Concrete Rectangular | 250 | 250 | 625 | 4625 | 0.29 | 707.19 | G300E | 1863007.81 | 14.62 | G300E | 42155.43 | 0.33
992 | Story6 | B64 | 40 MPa RC Beam (25 cm x 25 cm) | Beam | 40MPa | Concrete Rectangular | 250 | 250 | 625 | 4625 | 0.29 | 707.19 | G300E | 1756632.81 | 13.78 | G300E | 192515.62 | 1.51
993 | Story6 | B65 | 40 MPa RC Beam (25 cm x 25 cm) | Beam | 40MPa | Concrete Rectangular | 250 | 250 | 625 | 4625 | 0.29 | 707.19 | G300E | 1915328.12 | 15.03 | G300E | 42155.43 | 0.33
994 | Story6 | B66 | 40 MPa RC Beam (25 cm x 25 cm) | Beam | 40MPa | Concrete Rectangular | 250 | 250 | 625 | 4625 | 0.29 | 707.19 | G300E | 1680898.44 | 13.19 | G300E | 0 | 0
995 | Story6 | B67 | 40 MPa RC Beam (25 cm x 25 cm) | Beam | 40MPa | Concrete Rectangular | 250 | 250 | 625 | 4625 | 0.29 | 707.19 | G300E | 1682343.75 | 13.2 | G300E | 385031.25 | 3.02
996 | Story6 | B68 | 40 MPa RC Beam (25 cm x 25 cm) | Beam | 40MPa | Concrete Rectangular | 250 | 250 | 625 | 4625 | 0.29 | 707.19 | G300E | 1453695.31 | 11.41 | G300E | 0 | 0
997 | Story6 | B69 | 40 MPa RC Beam (25 cm x 25 cm) | Beam | 40MPa | Concrete Rectangular | 250 | 250 | 625 | 4625 | 0.29 | 707.19 | G300E | 1682054.69 | 13.2 | G300E | 385031.25 | 3.02
998 | Story6 | B7 | 40 MPa RC Beam (25 cm x 25 cm) | Beam | 40MPa | Concrete Rectangular | 250 | 250 | 625 | 4625 | 0.29 | 707.19 | G300E | 1682632.81 | 13.2 | G300E | 385031.25 | 3.02
999 | Story6 | B70 | 40 MPa RC Beam (25 cm x 25 cm) | Beam | 40MPa | Concrete Rectangular | 250 | 250 | 625 | 4625 | 0.29 | 707.19 | G300E | 1651125 | 12.96 | G300E | 0 | 0
1000 | Story6 | B71 | 40 MPa RC Beam (25 cm x 25 cm) | Beam | 40MPa | Concrete Rectangular | 250 | 250 | 625 | 4625 | 0.29 | 707.19 | G300E | 1912437.5 | 15.01 | G300E | 42155.43 | 0.33
1001 | Story6 | B72 | 40 MPa RC Beam (25 cm x 25 cm) | Beam | 40MPa | Concrete Rectangular | 250 | 250 | 625 | 4625 | 0.29 | 707.19 | G300E | 1753453.12 | 13.76 | G300E | 0 | 0
1002 | Story6 | B73 | 40 MPa RC Beam (25 cm x 25 cm) | Beam | 40MPa | Concrete Rectangular | 250 | 250 | 625 | 4625 | 0.29 | 707.19 | G300E | 1863585.94 | 14.62 | G300E | 42155.43 | 0.33
1003 | Story6 | B74 | 40 MPa RC Beam (25 cm x 25 cm) | Beam | 40MPa | Concrete Rectangular | 250 | 250 | 625 | 4625 | 0.29 | 707.19 | G300E | 1850289.06 | 14.52 | G300E | 42155.43 | 0.33
1004 | Story6 | B75 | 40 MPa RC Beam (25 cm x 25 cm) | Beam | 40MPa | Concrete Rectangular | 250 | 250 | 625 | 4625 | 0.29 | 707.19 | G300E | 1470460.94 | 11.54 | G300E | 770062.5 | 6.04
1005 | Story6 | B76 | 40 MPa RC Beam (25 cm x 25 cm) | Beam | 40MPa | Concrete Rectangular | 250 | 250 | 625 | 4625 | 0.29 | 707.19 | G300E | 1471328.12 | 11.54 | G300E | 770062.5 | 6.04
1006 | Story6 | B77 | 40 MPa RC Beam (25 cm x 25 cm) | Beam | 40MPa | Concrete Rectangular | 250 | 250 | 625 | 4625 | 0.29 | 707.19 | G300E | 1397617.19 | 10.97 | G300E | 770062.5 | 6.04
1007 | Story6 | B78 | 40 MPa RC Beam (25 cm x 25 cm) | Beam | 40MPa | Concrete Rectangular | 250 | 250 | 625 | 4625 | 0.29 | 707.19 | G300E | 1401085.94 | 10.99 | G300E | 770062.5 | 6.04
1008 | Story6 | B79 | 40 MPa RC Beam (25 cm x 25 cm) | Beam | 40MPa | Concrete Rectangular | 250 | 250 | 625 | 4625 | 0.29 | 707.19 | G300E | 1082250 | 8.49 | G300E | 957375 | 7.51
1009 | Story6 | B8 | 40 MPa RC Beam (25 cm x 25 cm) | Beam | 40MPa | Concrete Rectangular | 250 | 250 | 625 | 4625 | 0.29 | 707.19 | G300E | 1082250 | 8.49 | G300E | 957375 | 7.51
1010 | Story6 | B80 | 40 MPa RC Beam (25 cm x 25 cm) | Beam | 40MPa | Concrete Rectangular | 250 | 250 | 625 | 4625 | 0.29 | 707.19 | G300E | 1400796.88 | 10.99 | G300E | 770062.5 | 6.04
1011 | Story6 | B81 | 40 MPa RC Beam (25 cm x 25 cm) | Beam | 40MPa | Concrete Rectangular | 250 | 250 | 625 | 4625 | 0.29 | 707.19 | G300E | 1398195.31 | 10.97 | G300E | 770062.5 | 6.04
1012 | Story6 | B82 | 40 MPa RC Beam (25 cm x 25 cm) | Beam | 40MPa | Concrete Rectangular | 250 | 250 | 625 | 4625 | 0.29 | 707.19 | G300E | 1471328.12 | 11.54 | G300E | 770062.5 | 6.04
1013 | Story6 | B9 | 40 MPa RC Beam (25 cm x 25 cm) | Beam | 40MPa | Concrete Rectangular | 250 | 250 | 625 | 4625 | 0.29 | 707.19 | G300E | 1682632.81 | 13.2 | G300E | 385031.25 | 3.02
1014 | Story7 | B1 | 40 MPa RC Beam (25 cm x 25 cm) | Beam | 40MPa | Concrete Rectangular | 250 | 250 | 625 | 4637.5 | 0.29 | 709.1 | G300E | 1357628.12 | 10.65 | G300E | 772143.75 | 6.06
1015 | Story7 | B10 | 40 MPa RC Beam (25 cm x 25 cm) | Beam | 40MPa | Concrete Rectangular | 250 | 250 | 625 | 4637.5 | 0.29 | 709.1 | G300E | 1216661.76 | 9.55 | G300E | 936775 | 7.35
1016 | Story7 | B11 | 40 MPa RC Beam (25 cm x 25 cm) | Beam | 40MPa | Concrete Rectangular | 250 | 250 | 625 | 4637.5 | 0.29 | 709.1 | G300E | 1818769.53 | 14.27 | G300E | 21134.68 | 0.17
1017 | Story7 | B12 | 40 MPa RC Beam (25 cm x 25 cm) | Beam | 40MPa | Concrete Rectangular | 250 | 250 | 625 | 4637.5 | 0.29 | 709.1 | G300E | 1435596.09 | 11.26 | G300E | 772143.75 | 6.06
1018 | Story7 | B13 | 40 MPa RC Beam (25 cm x 25 cm) | Beam | 40MPa | Concrete Rectangular | 250 | 250 | 625 | 4637.5 | 0.29 | 709.1 | G300E | 1655877.34 | 12.99 | G300E | 579107.81 | 4.54
1019 | Story7 | B14 | 40 MPa RC Beam (25 cm x 25 cm) | Beam | 40MPa | Concrete Rectangular | 250 | 250 | 625 | 4637.5 | 0.29 | 709.1 | G300E | 1180107.35 | 9.26 | G300E | 1220708.67 | 9.58
1020 | Story7 | B15 | 40 MPa RC Beam (25 cm x 25 cm) | Beam | 40MPa | Concrete Rectangular | 250 | 250 | 625 | 4637.5 | 0.29 | 709.1 | G300E | 1357628.12 | 10.65 | G300E | 772143.75 | 6.06
1021 | Story7 | B16 | 40 MPa RC Beam (25 cm x 25 cm) | Beam | 40MPa | Concrete Rectangular | 250 | 250 | 625 | 4637.5 | 0.29 | 709.1 | G300E | 1408060.94 | 11.05 | G300E | 801128.12 | 6.29
1022 | Story7 | B17 | 40 MPa RC Beam (25 cm x 25 cm) | Beam | 40MPa | Concrete Rectangular | 250 | 250 | 625 | 4637.5 | 0.29 | 709.1 | G300E | 1919055.47 | 15.06 | G300E | 42269.36 | 0.33
1023 | Story7 | B18 | 40 MPa RC Beam (25 cm x 25 cm) | Beam | 40MPa | Concrete Rectangular | 250 | 250 | 625 | 4637.5 | 0.29 | 709.1 | G300E | 1749207.03 | 13.72 | G300E | 193035.94 | 1.51
1024 | Story7 | B19 | 40 MPa RC Beam (25 cm x 25 cm) | Beam | 40MPa | Concrete Rectangular | 250 | 250 | 625 | 4637.5 | 0.29 | 709.1 | G300E | 1784857.81 | 14 | G300E | 193035.94 | 1.51
1025 | Story7 | B2 | 40 MPa RC Beam (25 cm x 25 cm) | Beam | 40MPa | Concrete Rectangular | 250 | 250 | 625 | 4637.5 | 0.29 | 709.1 | G300E | 1236848.53 | 9.7 | G300E | 1220708.67 | 9.58
1026 | Story7 | B20 | 40 MPa RC Beam (25 cm x 25 cm) | Beam | 40MPa | Concrete Rectangular | 250 | 250 | 625 | 4637.5 | 0.29 | 709.1 | G300E | 1759641.41 | 13.81 | G300E | 482589.84 | 3.79
1027 | Story7 | B21 | 40 MPa RC Beam (25 cm x 25 cm) | Beam | 40MPa | Concrete Rectangular | 250 | 250 | 625 | 4637.5 | 0.29 | 709.1 | G300E | 1608922.66 | 12.62 | G300E | 0 | 0
1028 | Story7 | B22 | 40 MPa RC Beam (25 cm x 25 cm) | Beam | 40MPa | Concrete Rectangular | 250 | 250 | 625 | 4800 | 0.3 | 733.94 | G300E | 2095500 | 16.44 | G300E | 743050.5 | 5.83
1029 | Story7 | B23 | 40 MPa RC Beam (25 cm x 25 cm) | Beam | 40MPa | Concrete Rectangular | 250 | 250 | 625 | 4637.5 | 0.29 | 709.1 | G300E | 1506028.12 | 11.82 | G300E | 579107.81 | 4.54
1030 | Story7 | B24 | 40 MPa RC Beam (25 cm x 25 cm) | Beam | 40MPa | Concrete Rectangular | 250 | 250 | 625 | 4800 | 0.3 | 733.94 | G300E | 2095500 | 16.44 | G300E | 743050.5 | 5.83
1031 | Story7 | B25 | 40 MPa RC Beam (25 cm x 25 cm) | Beam | 40MPa | Concrete Rectangular | 250 | 250 | 625 | 4637.5 | 0.29 | 709.1 | G300E | 1608922.66 | 12.62 | G300E | 0 | 0
1032 | Story7 | B26 | 40 MPa RC Beam (25 cm x 25 cm) | Beam | 40MPa | Concrete Rectangular | 250 | 250 | 625 | 4637.5 | 0.29 | 709.1 | G300E | 1759931.25 | 13.81 | G300E | 482589.84 | 3.79
1033 | Story7 | B27 | 40 MPa RC Beam (25 cm x 25 cm) | Beam | 40MPa | Concrete Rectangular | 250 | 250 | 625 | 4637.5 | 0.29 | 709.1 | G300E | 1784857.81 | 14 | G300E | 193035.94 | 1.51
1034 | Story7 | B28 | 40 MPa RC Beam (25 cm x 25 cm) | Beam | 40MPa | Concrete Rectangular | 250 | 250 | 625 | 4637.5 | 0.29 | 709.1 | G300E | 1749207.03 | 13.72 | G300E | 193035.94 | 1.51
1035 | Story7 | B29 | 40 MPa RC Beam (25 cm x 25 cm) | Beam | 40MPa | Concrete Rectangular | 250 | 250 | 625 | 4637.5 | 0.29 | 709.1 | G300E | 1919055.47 | 15.06 | G300E | 42269.36 | 0.33
1036 | Story7 | B3 | 40 MPa RC Beam (25 cm x 25 cm) | Beam | 40MPa | Concrete Rectangular | 250 | 250 | 625 | 4637.5 | 0.29 | 709.1 | G300E | 1655877.34 | 12.99 | G300E | 579107.81 | 4.54
1037 | Story7 | B30 | 40 MPa RC Beam (25 cm x 25 cm) | Beam | 40MPa | Concrete Rectangular | 250 | 250 | 625 | 4637.5 | 0.29 | 709.1 | G300E | 1408060.94 | 11.05 | G300E | 801128.12 | 6.29
1038 | Story7 | B31 | 40 MPa RC Beam (25 cm x 25 cm) | Beam | 40MPa | Concrete Rectangular | 250 | 250 | 625 | 4637.5 | 0.29 | 709.1 | G300E | 1406321.88 | 11.03 | G300E | 772143.75 | 6.06
1039 | Story7 | B32 | 40 MPa RC Beam (25 cm x 25 cm) | Beam | 40MPa | Concrete Rectangular | 250 | 250 | 625 | 4637.5 | 0.29 | 709.1 | G300E | 1892389.84 | 14.85 | G300E | 21134.68 | 0.17
1040 | Story7 | B33 | 40 MPa RC Beam (25 cm x 25 cm) | Beam | 40MPa | Concrete Rectangular | 250 | 250 | 625 | 4637.5 | 0.29 | 709.1 | G300E | 1736164.06 | 13.62 | G300E | 0 | 0
1041 | Story7 | B34 | 40 MPa RC Beam (25 cm x 25 cm) | Beam | 40MPa | Concrete Rectangular | 250 | 250 | 625 | 4637.5 | 0.29 | 709.1 | G300E | 1869782.03 | 14.67 | G300E | 21134.68 | 0.17
1042 | Story7 | B35 | 40 MPa RC Beam (25 cm x 25 cm) | Beam | 40MPa | Concrete Rectangular | 250 | 250 | 625 | 4637.5 | 0.29 | 709.1 | G300E | 1558200 | 12.23 | G300E | 772143.75 | 6.06
1043 | Story7 | B36 | 40 MPa RC Beam (25 cm x 25 cm) | Beam | 40MPa | Concrete Rectangular | 250 | 250 | 625 | 4800 | 0.3 | 733.94 | G300E | 2053800 | 16.11 | G300E | 743050.5 | 5.83
1044 | Story7 | B4 | 40 MPa RC Beam (25 cm x 25 cm) | Beam | 40MPa | Concrete Rectangular | 250 | 250 | 625 | 4637.5 | 0.29 | 709.1 | G300E | 1435596.09 | 11.26 | G300E | 772143.75 | 6.06
1045 | Story7 | B40 | 40 MPa RC Beam (25 cm x 25 cm) | Beam | 40MPa | Concrete Rectangular | 250 | 250 | 625 | 4637.5 | 0.29 | 709.1 | G300E | 1983980.47 | 15.57 | G300E | 717895.14 | 5.63
1046 | Story7 | B41 | 40 MPa RC Beam (25 cm x 25 cm) | Beam | 40MPa | Concrete Rectangular | 250 | 250 | 625 | 4637.5 | 0.29 | 709.1 | G300E | 1557910.16 | 12.22 | G300E | 772143.75 | 6.06
1047 | Story7 | B42 | 40 MPa RC Beam (25 cm x 25 cm) | Beam | 40MPa | Concrete Rectangular | 250 | 250 | 625 | 4637.5 | 0.29 | 709.1 | G300E | 1869202.34 | 14.67 | G300E | 21134.68 | 0.17
1048 | Story7 | B43 | 40 MPa RC Beam (25 cm x 25 cm) | Beam | 40MPa | Concrete Rectangular | 250 | 250 | 625 | 4637.5 | 0.29 | 709.1 | G300E | 1735584.38 | 13.62 | G300E | 0 | 0
1049 | Story7 | B44 | 40 MPa RC Beam (25 cm x 25 cm) | Beam | 40MPa | Concrete Rectangular | 250 | 250 | 625 | 4637.5 | 0.29 | 709.1 | G300E | 1892389.84 | 14.85 | G300E | 21134.68 | 0.17
1050 | Story7 | B45 | 40 MPa RC Beam (25 cm x 25 cm) | Beam | 40MPa | Concrete Rectangular | 250 | 250 | 625 | 4637.5 | 0.29 | 709.1 | G300E | 1406321.88 | 11.03 | G300E | 772143.75 | 6.06
1051 | Story7 | B46 | 40 MPa RC Beam (25 cm x 25 cm) | Beam | 40MPa | Concrete Rectangular | 250 | 250 | 625 | 4637.5 | 0.29 | 709.1 | G300E | 1408060.94 | 11.05 | G300E | 801128.12 | 6.29
1052 | Story7 | B47 | 40 MPa RC Beam (25 cm x 25 cm) | Beam | 40MPa | Concrete Rectangular | 250 | 250 | 625 | 4637.5 | 0.29 | 709.1 | G300E | 1892389.84 | 14.85 | G300E | 21134.68 | 0.17
1053 | Story7 | B48 | 40 MPa RC Beam (25 cm x 25 cm) | Beam | 40MPa | Concrete Rectangular | 250 | 250 | 625 | 4637.5 | 0.29 | 709.1 | G300E | 1749207.03 | 13.72 | G300E | 193035.94 | 1.51
1054 | Story7 | B49 | 40 MPa RC Beam (25 cm x 25 cm) | Beam | 40MPa | Concrete Rectangular | 250 | 250 | 625 | 4637.5 | 0.29 | 709.1 | G300E | 1869782.03 | 14.67 | G300E | 21134.68 | 0.17
1055 | Story7 | B5 | 40 MPa RC Beam (25 cm x 25 cm) | Beam | 40MPa | Concrete Rectangular | 250 | 250 | 625 | 4637.5 | 0.29 | 709.1 | G300E | 1818769.53 | 14.27 | G300E | 21134.68 | 0.17
1056 | Story7 | B50 | 40 MPa RC Beam (25 cm x 25 cm) | Beam | 40MPa | Concrete Rectangular | 250 | 250 | 625 | 4637.5 | 0.29 | 709.1 | G300E | 1759641.41 | 13.81 | G300E | 482589.84 | 3.79
1057 | Story7 | B51 | 40 MPa RC Beam (25 cm x 25 cm) | Beam | 40MPa | Concrete Rectangular | 250 | 250 | 625 | 4800 | 0.3 | 733.94 | G300E | 2053800 | 16.11 | G300E | 743050.5 | 5.83
1058 | Story7 | B52 | 40 MPa RC Beam (25 cm x 25 cm) | Beam | 40MPa | Concrete Rectangular | 250 | 250 | 625 | 4637.5 | 0.29 | 709.1 | G300E | 2024268.75 | 15.88 | G300E | 717895.14 | 5.63
1059 | Story7 | B54 | 40 MPa RC Beam (25 cm x 25 cm) | Beam | 40MPa | Concrete Rectangular | 250 | 250 | 625 | 4637.5 | 0.29 | 709.1 | G300E | 1912099.22 | 15 | G300E | 675625.78 | 5.3
1060 | Story7 | B55 | 40 MPa RC Beam (25 cm x 25 cm) | Beam | 40MPa | Concrete Rectangular | 250 | 250 | 625 | 4637.5 | 0.29 | 709.1 | G300E | 1884274.22 | 14.78 | G300E | 675625.78 | 5.3
1061 | Story7 | B56 | 40 MPa RC Beam (25 cm x 25 cm) | Beam | 40MPa | Concrete Rectangular | 250 | 250 | 625 | 4637.5 | 0.29 | 709.1 | G300E | 1716164.84 | 13.47 | G300E | 482589.84 | 3.79
1062 | Story7 | B57 | 40 MPa RC Beam (25 cm x 25 cm) | Beam | 40MPa | Concrete Rectangular | 250 | 250 | 625 | 4637.5 | 0.29 | 709.1 | G300E | 1869202.34 | 14.67 | G300E | 21134.68 | 0.17
1063 | Story7 | B58 | 40 MPa RC Beam (25 cm x 25 cm) | Beam | 40MPa | Concrete Rectangular | 250 | 250 | 625 | 4637.5 | 0.29 | 709.1 | G300E | 1748917.19 | 13.72 | G300E | 193035.94 | 1.51
1064 | Story7 | B59 | 40 MPa RC Beam (25 cm x 25 cm) | Beam | 40MPa | Concrete Rectangular | 250 | 250 | 625 | 4637.5 | 0.29 | 709.1 | G300E | 1892389.84 | 14.85 | G300E | 21134.68 | 0.17
1065 | Story7 | B6 | 40 MPa RC Beam (25 cm x 25 cm) | Beam | 40MPa | Concrete Rectangular | 250 | 250 | 625 | 4637.5 | 0.29 | 709.1 | G300E | 1301773.53 | 10.21 | G300E | 936775 | 7.35
1066 | Story7 | B60 | 40 MPa RC Beam (25 cm x 25 cm) | Beam | 40MPa | Concrete Rectangular | 250 | 250 | 625 | 4637.5 | 0.29 | 709.1 | G300E | 1408060.94 | 11.05 | G300E | 801128.12 | 6.29
1067 | Story7 | B61 | 40 MPa RC Beam (25 cm x 25 cm) | Beam | 40MPa | Concrete Rectangular | 250 | 250 | 625 | 4637.5 | 0.29 | 709.1 | G300E | 1357628.12 | 10.65 | G300E | 772143.75 | 6.06
1068 | Story7 | B62 | 40 MPa RC Beam (25 cm x 25 cm) | Beam | 40MPa | Concrete Rectangular | 250 | 250 | 625 | 4637.5 | 0.29 | 709.1 | G300E | 1919055.47 | 15.06 | G300E | 42269.36 | 0.33
1069 | Story7 | B63 | 40 MPa RC Beam (25 cm x 25 cm) | Beam | 40MPa | Concrete Rectangular | 250 | 250 | 625 | 4637.5 | 0.29 | 709.1 | G300E | 1655877.34 | 12.99 | G300E | 579107.81 | 4.54
1070 | Story7 | B64 | 40 MPa RC Beam (25 cm x 25 cm) | Beam | 40MPa | Concrete Rectangular | 250 | 250 | 625 | 4637.5 | 0.29 | 709.1 | G300E | 1784857.81 | 14 | G300E | 193035.94 | 1.51
1071 | Story7 | B65 | 40 MPa RC Beam (25 cm x 25 cm) | Beam | 40MPa | Concrete Rectangular | 250 | 250 | 625 | 4637.5 | 0.29 | 709.1 | G300E | 1818769.53 | 14.27 | G300E | 21134.68 | 0.17
1072 | Story7 | B66 | 40 MPa RC Beam (25 cm x 25 cm) | Beam | 40MPa | Concrete Rectangular | 250 | 250 | 625 | 4637.5 | 0.29 | 709.1 | G300E | 1608922.66 | 12.62 | G300E | 0 | 0
1073 | Story7 | B67 | 40 MPa RC Beam (25 cm x 25 cm) | Beam | 40MPa | Concrete Rectangular | 250 | 250 | 625 | 4637.5 | 0.29 | 709.1 | G300E | 1718773.44 | 13.49 | G300E | 289553.91 | 2.27
1074 | Story7 | B68 | 40 MPa RC Beam (25 cm x 25 cm) | Beam | 40MPa | Concrete Rectangular | 250 | 250 | 625 | 4637.5 | 0.29 | 709.1 | G300E | 1506607.81 | 11.82 | G300E | 579107.81 | 4.54
1075 | Story7 | B69 | 40 MPa RC Beam (25 cm x 25 cm) | Beam | 40MPa | Concrete Rectangular | 250 | 250 | 625 | 4637.5 | 0.29 | 709.1 | G300E | 1717903.91 | 13.48 | G300E | 289553.91 | 2.27
1076 | Story7 | B7 | 40 MPa RC Beam (25 cm x 25 cm) | Beam | 40MPa | Concrete Rectangular | 250 | 250 | 625 | 4637.5 | 0.29 | 709.1 | G300E | 1718773.44 | 13.49 | G300E | 289553.91 | 2.27
1077 | Story7 | B70 | 40 MPa RC Beam (25 cm x 25 cm) | Beam | 40MPa | Concrete Rectangular | 250 | 250 | 625 | 4637.5 | 0.29 | 709.1 | G300E | 1580228.12 | 12.4 | G300E | 0 | 0
1078 | Story7 | B71 | 40 MPa RC Beam (25 cm x 25 cm) | Beam | 40MPa | Concrete Rectangular | 250 | 250 | 625 | 4637.5 | 0.29 | 709.1 | G300E | 1816740.62 | 14.25 | G300E | 21134.68 | 0.17
1079 | Story7 | B72 | 40 MPa RC Beam (25 cm x 25 cm) | Beam | 40MPa | Concrete Rectangular | 250 | 250 | 625 | 4637.5 | 0.29 | 709.1 | G300E | 1780800 | 13.97 | G300E | 193035.94 | 1.51
1080 | Story7 | B73 | 40 MPa RC Beam (25 cm x 25 cm) | Beam | 40MPa | Concrete Rectangular | 250 | 250 | 625 | 4637.5 | 0.29 | 709.1 | G300E | 1656167.19 | 12.99 | G300E | 579107.81 | 4.54
1081 | Story7 | B74 | 40 MPa RC Beam (25 cm x 25 cm) | Beam | 40MPa | Concrete Rectangular | 250 | 250 | 625 | 4637.5 | 0.29 | 709.1 | G300E | 1919055.47 | 15.06 | G300E | 42269.36 | 0.33
1082 | Story7 | B75 | 40 MPa RC Beam (25 cm x 25 cm) | Beam | 40MPa | Concrete Rectangular | 250 | 250 | 625 | 4637.5 | 0.29 | 709.1 | G300E | 1357628.12 | 10.65 | G300E | 772143.75 | 6.06
1083 | Story7 | B76 | 40 MPa RC Beam (25 cm x 25 cm) | Beam | 40MPa | Concrete Rectangular | 250 | 250 | 625 | 4637.5 | 0.29 | 709.1 | G300E | 1236848.53 | 9.7 | G300E | 1220708.67 | 9.58
1084 | Story7 | B77 | 40 MPa RC Beam (25 cm x 25 cm) | Beam | 40MPa | Concrete Rectangular | 250 | 250 | 625 | 4637.5 | 0.29 | 709.1 | G300E | 1435596.09 | 11.26 | G300E | 772143.75 | 6.06
1085 | Story7 | B78 | 40 MPa RC Beam (25 cm x 25 cm) | Beam | 40MPa | Concrete Rectangular | 250 | 250 | 625 | 4637.5 | 0.29 | 709.1 | G300E | 1301773.53 | 10.21 | G300E | 936775 | 7.35
1086 | Story7 | B79 | 40 MPa RC Beam (25 cm x 25 cm) | Beam | 40MPa | Concrete Rectangular | 250 | 250 | 625 | 4637.5 | 0.29 | 709.1 | G300E | 1413567.97 | 11.09 | G300E | 772143.75 | 6.06
1087 | Story7 | B8 | 40 MPa RC Beam (25 cm x 25 cm) | Beam | 40MPa | Concrete Rectangular | 250 | 250 | 625 | 4637.5 | 0.29 | 709.1 | G300E | 1413857.81 | 11.09 | G300E | 772143.75 | 6.06
1088 | Story7 | B80 | 40 MPa RC Beam (25 cm x 25 cm) | Beam | 40MPa | Concrete Rectangular | 250 | 250 | 625 | 4637.5 | 0.29 | 709.1 | G300E | 1216661.76 | 9.55 | G300E | 935683.82 | 7.34
1089 | Story7 | B81 | 40 MPa RC Beam (25 cm x 25 cm) | Beam | 40MPa | Concrete Rectangular | 250 | 250 | 625 | 4637.5 | 0.29 | 709.1 | G300E | 1436175.78 | 11.27 | G300E | 772143.75 | 6.06
1090 | Story7 | B82 | 40 MPa RC Beam (25 cm x 25 cm) | Beam | 40MPa | Concrete Rectangular | 250 | 250 | 625 | 4637.5 | 0.29 | 709.1 | G300E | 1180107.35 | 9.26 | G300E | 1220708.67 | 9.58
1091 | Story7 | B9 | 40 MPa RC Beam (25 cm x 25 cm) | Beam | 40MPa | Concrete Rectangular | 250 | 250 | 625 | 4637.5 | 0.29 | 709.1 | G300E | 1718773.44 | 13.49 | G300E | 289553.91 | 2.27
1092 | Story8 | B1 | 40 MPa RC Beam (25 cm x 25 cm) | Beam | 40MPa | Concrete Rectangular | 250 | 250 | 625 | 4637.5 | 0.29 | 709.1 | G300E | 1483130.47 | 11.64 | G300E | 772143.75 | 6.06
1093 | Story8 | B10 | 40 MPa RC Beam (25 cm x 25 cm) | Beam | 40MPa | Concrete Rectangular | 250 | 250 | 625 | 4637.5 | 0.29 | 709.1 | G300E | 1685322.06 | 13.22 | G300E | 725359.56 | 5.69
1094 | Story8 | B11 | 40 MPa RC Beam (25 cm x 25 cm) | Beam | 40MPa | Concrete Rectangular | 250 | 250 | 625 | 4637.5 | 0.29 | 709.1 | G300E | 1792103.91 | 14.06 | G300E | 0 | 0
1095 | Story8 | B12 | 40 MPa RC Beam (25 cm x 25 cm) | Beam | 40MPa | Concrete Rectangular | 250 | 250 | 625 | 4637.5 | 0.29 | 709.1 | G300E | 1248305.88 | 9.79 | G300E | 973306.91 | 7.64
1096 | Story8 | B13 | 40 MPa RC Beam (25 cm x 25 cm) | Beam | 40MPa | Concrete Rectangular | 250 | 250 | 625 | 4637.5 | 0.29 | 709.1 | G300E | 1577909.38 | 12.38 | G300E | 386071.88 | 3.03
1097 | Story8 | B14 | 40 MPa RC Beam (25 cm x 25 cm) | Beam | 40MPa | Concrete Rectangular | 250 | 250 | 625 | 4637.5 | 0.29 | 709.1 | G300E | 1507477.34 | 11.83 | G300E | 772143.75 | 6.06
1098 | Story8 | B15 | 40 MPa RC Beam (25 cm x 25 cm) | Beam | 40MPa | Concrete Rectangular | 250 | 250 | 625 | 4637.5 | 0.29 | 709.1 | G300E | 1483130.47 | 11.64 | G300E | 772143.75 | 6.06
1099 | Story8 | B16 | 40 MPa RC Beam (25 cm x 25 cm) | Beam | 40MPa | Concrete Rectangular | 250 | 250 | 625 | 4637.5 | 0.29 | 709.1 | G300E | 1418495.31 | 11.13 | G300E | 823156.25 | 6.46
1100 | Story8 | B17 | 40 MPa RC Beam (25 cm x 25 cm) | Beam | 40MPa | Concrete Rectangular | 250 | 250 | 625 | 4637.5 | 0.29 | 709.1 | G300E | 1881085.94 | 14.76 | G300E | 42269.36 | 0.33
1101 | Story8 | B18 | 40 MPa RC Beam (25 cm x 25 cm) | Beam | 40MPa | Concrete Rectangular | 250 | 250 | 625 | 4637.5 | 0.29 | 709.1 | G300E | 1743410.16 | 13.68 | G300E | 579107.81 | 4.54
1102 | Story8 | B19 | 40 MPa RC Beam (25 cm x 25 cm) | Beam | 40MPa | Concrete Rectangular | 250 | 250 | 625 | 4637.5 | 0.29 | 709.1 | G300E | 1667181.25 | 13.08 | G300E | 772143.75 | 6.06
1103 | Story8 | B2 | 40 MPa RC Beam (25 cm x 25 cm) | Beam | 40MPa | Concrete Rectangular | 250 | 250 | 625 | 4637.5 | 0.29 | 709.1 | G300E | 1507477.34 | 11.83 | G300E | 772143.75 | 6.06
1104 | Story8 | B20 | 40 MPa RC Beam (25 cm x 25 cm) | Beam | 40MPa | Concrete Rectangular | 250 | 250 | 625 | 4637.5 | 0.29 | 709.1 | G300E | 1754714.06 | 13.77 | G300E | 675625.78 | 5.3
1105 | Story8 | B21 | 40 MPa RC Beam (25 cm x 25 cm) | Beam | 40MPa | Concrete Rectangular | 250 | 250 | 625 | 4637.5 | 0.29 | 709.1 | G300E | 1603705.47 | 12.58 | G300E | 0 | 0
1106 | Story8 | B22 | 40 MPa RC Beam (25 cm x 25 cm) | Beam | 40MPa | Concrete Rectangular | 250 | 250 | 625 | 4800 | 0.3 | 733.94 | G300E | 2133300 | 16.74 | G300E | 743050.5 | 5.83
1107 | Story8 | B23 | 40 MPa RC Beam (25 cm x 25 cm) | Beam | 40MPa | Concrete Rectangular | 250 | 250 | 625 | 4637.5 | 0.29 | 709.1 | G300E | 1507187.5 | 11.83 | G300E | 772143.75 | 6.06
1108 | Story8 | B24 | 40 MPa RC Beam (25 cm x 25 cm) | Beam | 40MPa | Concrete Rectangular | 250 | 250 | 625 | 4800 | 0.3 | 733.94 | G300E | 2133600 | 16.74 | G300E | 743050.5 | 5.83
1109 | Story8 | B25 | 40 MPa RC Beam (25 cm x 25 cm) | Beam | 40MPa | Concrete Rectangular | 250 | 250 | 625 | 4637.5 | 0.29 | 709.1 | G300E | 1603705.47 | 12.58 | G300E | 0 | 0
1110 | Story8 | B26 | 40 MPa RC Beam (25 cm x 25 cm) | Beam | 40MPa | Concrete Rectangular | 250 | 250 | 625 | 4637.5 | 0.29 | 709.1 | G300E | 1754714.06 | 13.77 | G300E | 675625.78 | 5.3
1111 | Story8 | B27 | 40 MPa RC Beam (25 cm x 25 cm) | Beam | 40MPa | Concrete Rectangular | 250 | 250 | 625 | 4637.5 | 0.29 | 709.1 | G300E | 1667181.25 | 13.08 | G300E | 772143.75 | 6.06
1112 | Story8 | B28 | 40 MPa RC Beam (25 cm x 25 cm) | Beam | 40MPa | Concrete Rectangular | 250 | 250 | 625 | 4637.5 | 0.29 | 709.1 | G300E | 1743410.16 | 13.68 | G300E | 579107.81 | 4.54
1113 | Story8 | B29 | 40 MPa RC Beam (25 cm x 25 cm) | Beam | 40MPa | Concrete Rectangular | 250 | 250 | 625 | 4637.5 | 0.29 | 709.1 | G300E | 1881085.94 | 14.76 | G300E | 42269.36 | 0.33
1114 | Story8 | B3 | 40 MPa RC Beam (25 cm x 25 cm) | Beam | 40MPa | Concrete Rectangular | 250 | 250 | 625 | 4637.5 | 0.29 | 709.1 | G300E | 1577909.38 | 12.38 | G300E | 386071.88 | 3.03
1115 | Story8 | B30 | 40 MPa RC Beam (25 cm x 25 cm) | Beam | 40MPa | Concrete Rectangular | 250 | 250 | 625 | 4637.5 | 0.29 | 709.1 | G300E | 1418495.31 | 11.13 | G300E | 823156.25 | 6.46
1116 | Story8 | B31 | 40 MPa RC Beam (25 cm x 25 cm) | Beam | 40MPa | Concrete Rectangular | 250 | 250 | 625 | 4637.5 | 0.29 | 709.1 | G300E | 1381975 | 10.84 | G300E | 816200 | 6.4
1117 | Story8 | B32 | 40 MPa RC Beam (25 cm x 25 cm) | Beam | 40MPa | Concrete Rectangular | 250 | 250 | 625 | 4637.5 | 0.29 | 709.1 | G300E | 2036152.34 | 15.98 | G300E | 63404.04 | 0.5
1118 | Story8 | B33 | 40 MPa RC Beam (25 cm x 25 cm) | Beam | 40MPa | Concrete Rectangular | 250 | 250 | 625 | 4637.5 | 0.29 | 709.1 | G300E | 1677035.94 | 13.16 | G300E | 579107.81 | 4.54
1119 | Story8 | B34 | 40 MPa RC Beam (25 cm x 25 cm) | Beam | 40MPa | Concrete Rectangular | 250 | 250 | 625 | 4637.5 | 0.29 | 709.1 | G300E | 1881375.78 | 14.76 | G300E | 21134.68 | 0.17
1120 | Story8 | B35 | 40 MPa RC Beam (25 cm x 25 cm) | Beam | 40MPa | Concrete Rectangular | 250 | 250 | 625 | 4637.5 | 0.29 | 709.1 | G300E | 1546026.56 | 12.13 | G300E | 772143.75 | 6.06
1121 | Story8 | B36 | 40 MPa RC Beam (25 cm x 25 cm) | Beam | 40MPa | Concrete Rectangular | 250 | 250 | 625 | 4800 | 0.3 | 733.94 | G300E | 2032500 | 15.95 | G300E | 721175.25 | 5.66
1122 | Story8 | B4 | 40 MPa RC Beam (25 cm x 25 cm) | Beam | 40MPa | Concrete Rectangular | 250 | 250 | 625 | 4637.5 | 0.29 | 709.1 | G300E | 1248305.88 | 9.79 | G300E | 973306.91 | 7.64
1123 | Story8 | B40 | 40 MPa RC Beam (25 cm x 25 cm) | Beam | 40MPa | Concrete Rectangular | 250 | 250 | 625 | 4637.5 | 0.29 | 709.1 | G300E | 1962821.88 | 15.4 | G300E | 696760.46 | 5.47
1124 | Story8 | B41 | 40 MPa RC Beam (25 cm x 25 cm) | Beam | 40MPa | Concrete Rectangular | 250 | 250 | 625 | 4637.5 | 0.29 | 709.1 | G300E | 1546606.25 | 12.14 | G300E | 772143.75 | 6.06
1125 | Story8 | B42 | 40 MPa RC Beam (25 cm x 25 cm) | Beam | 40MPa | Concrete Rectangular | 250 | 250 | 625 | 4637.5 | 0.29 | 709.1 | G300E | 1881375.78 | 14.76 | G300E | 21134.68 | 0.17
1126 | Story8 | B43 | 40 MPa RC Beam (25 cm x 25 cm) | Beam | 40MPa | Concrete Rectangular | 250 | 250 | 625 | 4637.5 | 0.29 | 709.1 | G300E | 1677035.94 | 13.16 | G300E | 579107.81 | 4.54
1127 | Story8 | B44 | 40 MPa RC Beam (25 cm x 25 cm) | Beam | 40MPa | Concrete Rectangular | 250 | 250 | 625 | 4637.5 | 0.29 | 709.1 | G300E | 2036732.03 | 15.98 | G300E | 63404.04 | 0.5
1128 | Story8 | B45 | 40 MPa RC Beam (25 cm x 25 cm) | Beam | 40MPa | Concrete Rectangular | 250 | 250 | 625 | 4637.5 | 0.29 | 709.1 | G300E | 1381975 | 10.84 | G300E | 816200 | 6.4
1129 | Story8 | B46 | 40 MPa RC Beam (25 cm x 25 cm) | Beam | 40MPa | Concrete Rectangular | 250 | 250 | 625 | 4637.5 | 0.29 | 709.1 | G300E | 1418495.31 | 11.13 | G300E | 823156.25 | 6.46
1130 | Story8 | B47 | 40 MPa RC Beam (25 cm x 25 cm) | Beam | 40MPa | Concrete Rectangular | 250 | 250 | 625 | 4637.5 | 0.29 | 709.1 | G300E | 2036152.34 | 15.98 | G300E | 63404.04 | 0.5
1131 | Story8 | B48 | 40 MPa RC Beam (25 cm x 25 cm) | Beam | 40MPa | Concrete Rectangular | 250 | 250 | 625 | 4637.5 | 0.29 | 709.1 | G300E | 1743410.16 | 13.68 | G300E | 579107.81 | 4.54
1132 | Story8 | B49 | 40 MPa RC Beam (25 cm x 25 cm) | Beam | 40MPa | Concrete Rectangular | 250 | 250 | 625 | 4637.5 | 0.29 | 709.1 | G300E | 1881375.78 | 14.76 | G300E | 21134.68 | 0.17
1133 | Story8 | B5 | 40 MPa RC Beam (25 cm x 25 cm) | Beam | 40MPa | Concrete Rectangular | 250 | 250 | 625 | 4637.5 | 0.29 | 709.1 | G300E | 1792103.91 | 14.06 | G300E | 0 | 0
1134 | Story8 | B50 | 40 MPa RC Beam (25 cm x 25 cm) | Beam | 40MPa | Concrete Rectangular | 250 | 250 | 625 | 4637.5 | 0.29 | 709.1 | G300E | 1754714.06 | 13.77 | G300E | 675625.78 | 5.3
1135 | Story8 | B51 | 40 MPa RC Beam (25 cm x 25 cm) | Beam | 40MPa | Concrete Rectangular | 250 | 250 | 625 | 4800 | 0.3 | 733.94 | G300E | 2032500 | 15.95 | G300E | 721175.25 | 5.66
1136 | Story8 | B52 | 40 MPa RC Beam (25 cm x 25 cm) | Beam | 40MPa | Concrete Rectangular | 250 | 250 | 625 | 4637.5 | 0.29 | 709.1 | G300E | 2061078.91 | 16.17 | G300E | 717895.14 | 5.63
1137 | Story8 | B54 | 40 MPa RC Beam (25 cm x 25 cm) | Beam | 40MPa | Concrete Rectangular | 250 | 250 | 625 | 4637.5 | 0.29 | 709.1 | G300E | 1948039.84 | 15.29 | G300E | 675625.78 | 5.3
1138 | Story8 | B55 | 40 MPa RC Beam (25 cm x 25 cm) | Beam | 40MPa | Concrete Rectangular | 250 | 250 | 625 | 4637.5 | 0.29 | 709.1 | G300E | 1923403.12 | 15.09 | G300E | 675625.78 | 5.3
1139 | Story8 | B56 | 40 MPa RC Beam (25 cm x 25 cm) | Beam | 40MPa | Concrete Rectangular | 250 | 250 | 625 | 4637.5 | 0.29 | 709.1 | G300E | 1711527.34 | 13.43 | G300E | 579107.81 | 4.54
1140 | Story8 | B57 | 40 MPa RC Beam (25 cm x 25 cm) | Beam | 40MPa | Concrete Rectangular | 250 | 250 | 625 | 4637.5 | 0.29 | 709.1 | G300E | 1881665.62 | 14.76 | G300E | 21134.68 | 0.17
1141 | Story8 | B58 | 40 MPa RC Beam (25 cm x 25 cm) | Beam | 40MPa | Concrete Rectangular | 250 | 250 | 625 | 4637.5 | 0.29 | 709.1 | G300E | 1742830.47 | 13.67 | G300E | 579107.81 | 4.54
1142 | Story8 | B59 | 40 MPa RC Beam (25 cm x 25 cm) | Beam | 40MPa | Concrete Rectangular | 250 | 250 | 625 | 4637.5 | 0.29 | 709.1 | G300E | 2036732.03 | 15.98 | G300E | 63404.04 | 0.5
1143 | Story8 | B6 | 40 MPa RC Beam (25 cm x 25 cm) | Beam | 40MPa | Concrete Rectangular | 250 | 250 | 625 | 4637.5 | 0.29 | 709.1 | G300E | 1447445.59 | 11.36 | G300E | 726723.53 | 5.7
1144 | Story8 | B60 | 40 MPa RC Beam (25 cm x 25 cm) | Beam | 40MPa | Concrete Rectangular | 250 | 250 | 625 | 4637.5 | 0.29 | 709.1 | G300E | 1418495.31 | 11.13 | G300E | 823156.25 | 6.46
1145 | Story8 | B61 | 40 MPa RC Beam (25 cm x 25 cm) | Beam | 40MPa | Concrete Rectangular | 250 | 250 | 625 | 4637.5 | 0.29 | 709.1 | G300E | 1483130.47 | 11.64 | G300E | 772143.75 | 6.06
1146 | Story8 | B62 | 40 MPa RC Beam (25 cm x 25 cm) | Beam | 40MPa | Concrete Rectangular | 250 | 250 | 625 | 4637.5 | 0.29 | 709.1 | G300E | 1881085.94 | 14.76 | G300E | 42269.36 | 0.33
1147 | Story8 | B63 | 40 MPa RC Beam (25 cm x 25 cm) | Beam | 40MPa | Concrete Rectangular | 250 | 250 | 625 | 4637.5 | 0.29 | 709.1 | G300E | 1577909.38 | 12.38 | G300E | 386071.88 | 3.03
1148 | Story8 | B64 | 40 MPa RC Beam (25 cm x 25 cm) | Beam | 40MPa | Concrete Rectangular | 250 | 250 | 625 | 4637.5 | 0.29 | 709.1 | G300E | 1667181.25 | 13.08 | G300E | 772143.75 | 6.06
1149 | Story8 | B65 | 40 MPa RC Beam (25 cm x 25 cm) | Beam | 40MPa | Concrete Rectangular | 250 | 250 | 625 | 4637.5 | 0.29 | 709.1 | G300E | 1792103.91 | 14.06 | G300E | 0 | 0
1150 | Story8 | B66 | 40 MPa RC Beam (25 cm x 25 cm) | Beam | 40MPa | Concrete Rectangular | 250 | 250 | 625 | 4637.5 | 0.29 | 709.1 | G300E | 1604285.16 | 12.59 | G300E | 0 | 0
1151 | Story8 | B67 | 40 MPa RC Beam (25 cm x 25 cm) | Beam | 40MPa | Concrete Rectangular | 250 | 250 | 625 | 4637.5 | 0.29 | 709.1 | G300E | 1839638.28 | 14.43 | G300E | 21134.68 | 0.17
1152 | Story8 | B68 | 40 MPa RC Beam (25 cm x 25 cm) | Beam | 40MPa | Concrete Rectangular | 250 | 250 | 625 | 4637.5 | 0.29 | 709.1 | G300E | 1507477.34 | 11.83 | G300E | 772143.75 | 6.06
1153 | Story8 | B69 | 40 MPa RC Beam (25 cm x 25 cm) | Beam | 40MPa | Concrete Rectangular | 250 | 250 | 625 | 4637.5 | 0.29 | 709.1 | G300E | 1839348.44 | 14.43 | G300E | 21134.68 | 0.17
1154 | Story8 | B7 | 40 MPa RC Beam (25 cm x 25 cm) | Beam | 40MPa | Concrete Rectangular | 250 | 250 | 625 | 4637.5 | 0.29 | 709.1 | G300E | 1840217.97 | 14.44 | G300E | 21134.68 | 0.17
1155 | Story8 | B70 | 40 MPa RC Beam (25 cm x 25 cm) | Beam | 40MPa | Concrete Rectangular | 250 | 250 | 625 | 4637.5 | 0.29 | 709.1 | G300E | 1576170.31 | 12.37 | G300E | 0 | 0
1156 | Story8 | B71 | 40 MPa RC Beam (25 cm x 25 cm) | Beam | 40MPa | Concrete Rectangular | 250 | 250 | 625 | 4637.5 | 0.29 | 709.1 | G300E | 1789495.31 | 14.04 | G300E | 0 | 0
1157 | Story8 | B72 | 40 MPa RC Beam (25 cm x 25 cm) | Beam | 40MPa | Concrete Rectangular | 250 | 250 | 625 | 4637.5 | 0.29 | 709.1 | G300E | 1662833.59 | 13.05 | G300E | 772143.75 | 6.06
1158 | Story8 | B73 | 40 MPa RC Beam (25 cm x 25 cm) | Beam | 40MPa | Concrete Rectangular | 250 | 250 | 625 | 4637.5 | 0.29 | 709.1 | G300E | 1578199.22 | 12.38 | G300E | 386071.88 | 3.03
1159 | Story8 | B74 | 40 MPa RC Beam (25 cm x 25 cm) | Beam | 40MPa | Concrete Rectangular | 250 | 250 | 625 | 4637.5 | 0.29 | 709.1 | G300E | 1881085.94 | 14.76 | G300E | 42269.36 | 0.33
1160 | Story8 | B75 | 40 MPa RC Beam (25 cm x 25 cm) | Beam | 40MPa | Concrete Rectangular | 250 | 250 | 625 | 4637.5 | 0.29 | 709.1 | G300E | 1483130.47 | 11.64 | G300E | 772143.75 | 6.06
1161 | Story8 | B76 | 40 MPa RC Beam (25 cm x 25 cm) | Beam | 40MPa | Concrete Rectangular | 250 | 250 | 625 | 4637.5 | 0.29 | 709.1 | G300E | 1507477.34 | 11.83 | G300E | 772143.75 | 6.06
1162 | Story8 | B77 | 40 MPa RC Beam (25 cm x 25 cm) | Beam | 40MPa | Concrete Rectangular | 250 | 250 | 625 | 4637.5 | 0.29 | 709.1 | G300E | 1248305.88 | 9.79 | G300E | 973306.91 | 7.64
1163 | Story8 | B78 | 40 MPa RC Beam (25 cm x 25 cm) | Beam | 40MPa | Concrete Rectangular | 250 | 250 | 625 | 4637.5 | 0.29 | 709.1 | G300E | 1447445.59 | 11.36 | G300E | 726723.53 | 5.7
1164 | Story8 | B79 | 40 MPa RC Beam (25 cm x 25 cm) | Beam | 40MPa | Concrete Rectangular | 250 | 250 | 625 | 4637.5 | 0.29 | 709.1 | G300E | 1427480.47 | 11.2 | G300E | 772143.75 | 6.06
1165 | Story8 | B8 | 40 MPa RC Beam (25 cm x 25 cm) | Beam | 40MPa | Concrete Rectangular | 250 | 250 | 625 | 4637.5 | 0.29 | 709.1 | G300E | 1427770.31 | 11.2 | G300E | 772143.75 | 6.06
1166 | Story8 | B80 | 40 MPa RC Beam (25 cm x 25 cm) | Beam | 40MPa | Concrete Rectangular | 250 | 250 | 625 | 4637.5 | 0.29 | 709.1 | G300E | 1685322.06 | 13.22 | G300E | 725359.56 | 5.69
1167 | Story8 | B81 | 40 MPa RC Beam (25 cm x 25 cm) | Beam | 40MPa | Concrete Rectangular | 250 | 250 | 625 | 4637.5 | 0.29 | 709.1 | G300E | 1248305.88 | 9.79 | G300E | 973306.91 | 7.64
1168 | Story8 | B82 | 40 MPa RC Beam (25 cm x 25 cm) | Beam | 40MPa | Concrete Rectangular | 250 | 250 | 625 | 4637.5 | 0.29 | 709.1 | G300E | 1507477.34 | 11.83 | G300E | 772143.75 | 6.06
1169 | Story8 | B9 | 40 MPa RC Beam (25 cm x 25 cm) | Beam | 40MPa | Concrete Rectangular | 250 | 250 | 625 | 4637.5 | 0.29 | 709.1 | G300E | 1840217.97 | 14.44 | G300E | 21134.68 | 0.17
1170 | Story9 | B1 | 40 MPa RC Beam (25 cm x 25 cm) | Beam | 40MPa | Concrete Rectangular | 250 | 250 | 625 | 4650 | 0.29 | 711.01 | G300E | 1506890.62 | 11.82 | G300E | 774225 | 6.07
1171 | Story9 | B10 | 40 MPa RC Beam (25 cm x 25 cm) | Beam | 40MPa | Concrete Rectangular | 250 | 250 | 625 | 4650 | 0.29 | 711.01 | G300E | 1524105.88 | 11.96 | G300E | 828520.59 | 6.5
1172 | Story9 | B11 | 40 MPa RC Beam (25 cm x 25 cm) | Beam | 40MPa | Concrete Rectangular | 250 | 250 | 625 | 4650 | 0.29 | 711.01 | G300E | 1833553.12 | 14.39 | G300E | 0 | 0
1173 | Story9 | B12 | 40 MPa RC Beam (25 cm x 25 cm) | Beam | 40MPa | Concrete Rectangular | 250 | 250 | 625 | 4650 | 0.29 | 711.01 | G300E | 1402658.82 | 11.01 | G300E | 1326891.18 | 10.41
1174 | Story9 | B13 | 40 MPa RC Beam (25 cm x 25 cm) | Beam | 40MPa | Concrete Rectangular | 250 | 250 | 625 | 4650 | 0.29 | 711.01 | G300E | 1581290.62 | 12.41 | G300E | 387112.5 | 3.04
1175 | Story9 | B14 | 40 MPa RC Beam (25 cm x 25 cm) | Beam | 40MPa | Concrete Rectangular | 250 | 250 | 625 | 4650 | 0.29 | 711.01 | G300E | 1531884.38 | 12.02 | G300E | 774225 | 6.07
1176 | Story9 | B15 | 40 MPa RC Beam (25 cm x 25 cm) | Beam | 40MPa | Concrete Rectangular | 250 | 250 | 625 | 4650 | 0.29 | 711.01 | G300E | 1506890.62 | 11.82 | G300E | 774225 | 6.07
1177 | Story9 | B16 | 40 MPa RC Beam (25 cm x 25 cm) | Beam | 40MPa | Concrete Rectangular | 250 | 250 | 625 | 4650 | 0.29 | 711.01 | G300E | 1427840.62 | 11.2 | G300E | 837000 | 6.57
1178 | Story9 | B17 | 40 MPa RC Beam (25 cm x 25 cm) | Beam | 40MPa | Concrete Rectangular | 250 | 250 | 625 | 4650 | 0.29 | 711.01 | G300E | 1893131.25 | 14.85 | G300E | 21191.65 | 0.17
1179 | Story9 | B18 | 40 MPa RC Beam (25 cm x 25 cm) | Beam | 40MPa | Concrete Rectangular | 250 | 250 | 625 | 4650 | 0.29 | 711.01 | G300E | 1762640.62 | 13.83 | G300E | 580668.75 | 4.56
1180 | Story9 | B19 | 40 MPa RC Beam (25 cm x 25 cm) | Beam | 40MPa | Concrete Rectangular | 250 | 250 | 625 | 4650 | 0.29 | 711.01 | G300E | 1679231.25 | 13.18 | G300E | 774225 | 6.07
1181 | Story9 | B2 | 40 MPa RC Beam (25 cm x 25 cm) | Beam | 40MPa | Concrete Rectangular | 250 | 250 | 625 | 4650 | 0.29 | 711.01 | G300E | 1531884.38 | 12.02 | G300E | 774225 | 6.07
1182 | Story9 | B20 | 40 MPa RC Beam (25 cm x 25 cm) | Beam | 40MPa | Concrete Rectangular | 250 | 250 | 625 | 4650 | 0.29 | 711.01 | G300E | 1767290.62 | 13.87 | G300E | 677446.88 | 5.32
1183 | Story9 | B21 | 40 MPa RC Beam (25 cm x 25 cm) | Beam | 40MPa | Concrete Rectangular | 250 | 250 | 625 | 4650 | 0.29 | 711.01 | G300E | 1604540.62 | 12.59 | G300E | 0 | 0
1184 | Story9 | B22 | 40 MPa RC Beam (25 cm x 25 cm) | Beam | 40MPa | Concrete Rectangular | 250 | 250 | 625 | 4800 | 0.3 | 733.94 | G300E | 2121300 | 16.64 | G300E | 721175.25 | 5.66
1185 | Story9 | B23 | 40 MPa RC Beam (25 cm x 25 cm) | Beam | 40MPa | Concrete Rectangular | 250 | 250 | 625 | 4650 | 0.29 | 711.01 | G300E | 1502531.25 | 11.79 | G300E | 774225 | 6.07
1186 | Story9 | B24 | 40 MPa RC Beam (25 cm x 25 cm) | Beam | 40MPa | Concrete Rectangular | 250 | 250 | 625 | 4800 | 0.3 | 733.94 | G300E | 2121600 | 16.65 | G300E | 721175.25 | 5.66
1187 | Story9 | B25 | 40 MPa RC Beam (25 cm x 25 cm) | Beam | 40MPa | Concrete Rectangular | 250 | 250 | 625 | 4650 | 0.29 | 711.01 | G300E | 1604540.62 | 12.59 | G300E | 0 | 0
1188 | Story9 | B26 | 40 MPa RC Beam (25 cm x 25 cm) | Beam | 40MPa | Concrete Rectangular | 250 | 250 | 625 | 4650 | 0.29 | 711.01 | G300E | 1767871.88 | 13.87 | G300E | 677446.88 | 5.32
1189 | Story9 | B27 | 40 MPa RC Beam (25 cm x 25 cm) | Beam | 40MPa | Concrete Rectangular | 250 | 250 | 625 | 4650 | 0.29 | 711.01 | G300E | 1679231.25 | 13.18 | G300E | 774225 | 6.07
1190 | Story9 | B28 | 40 MPa RC Beam (25 cm x 25 cm) | Beam | 40MPa | Concrete Rectangular | 250 | 250 | 625 | 4650 | 0.29 | 711.01 | G300E | 1762640.62 | 13.83 | G300E | 580668.75 | 4.56
1191 | Story9 | B29 | 40 MPa RC Beam (25 cm x 25 cm) | Beam | 40MPa | Concrete Rectangular | 250 | 250 | 625 | 4650 | 0.29 | 711.01 | G300E | 1893131.25 | 14.85 | G300E | 21191.65 | 0.17
1192 | Story9 | B3 | 40 MPa RC Beam (25 cm x 25 cm) | Beam | 40MPa | Concrete Rectangular | 250 | 250 | 625 | 4650 | 0.29 | 711.01 | G300E | 1581290.62 | 12.41 | G300E | 387112.5 | 3.04
1193 | Story9 | B30 | 40 MPa RC Beam (25 cm x 25 cm) | Beam | 40MPa | Concrete Rectangular | 250 | 250 | 625 | 4650 | 0.29 | 711.01 | G300E | 1427840.62 | 11.2 | G300E | 837000 | 6.57
1194 | Story9 | B31 | 40 MPa RC Beam (25 cm x 25 cm) | Beam | 40MPa | Concrete Rectangular | 250 | 250 | 625 | 4650 | 0.29 | 711.01 | G300E | 1411275 | 11.07 | G300E | 853275 | 6.7
1195 | Story9 | B32 | 40 MPa RC Beam (25 cm x 25 cm) | Beam | 40MPa | Concrete Rectangular | 250 | 250 | 625 | 4650 | 0.29 | 711.01 | G300E | 2089303.12 | 16.39 | G300E | 63574.95 | 0.5
1196 | Story9 | B33 | 40 MPa RC Beam (25 cm x 25 cm) | Beam | 40MPa | Concrete Rectangular | 250 | 250 | 625 | 4650 | 0.29 | 711.01 | G300E | 1680393.75 | 13.18 | G300E | 580668.75 | 4.56
1197 | Story9 | B34 | 40 MPa RC Beam (25 cm x 25 cm) | Beam | 40MPa | Concrete Rectangular | 250 | 250 | 625 | 4650 | 0.29 | 711.01 | G300E | 1912312.5 | 15 | G300E | 21191.65 | 0.17
1198 | Story9 | B35 | 40 MPa RC Beam (25 cm x 25 cm) | Beam | 40MPa | Concrete Rectangular | 250 | 250 | 625 | 4650 | 0.29 | 711.01 | G300E | 1548450 | 12.15 | G300E | 774225 | 6.07
1199 | Story9 | B36 | 40 MPa RC Beam (25 cm x 25 cm) | Beam | 40MPa | Concrete Rectangular | 250 | 250 | 625 | 4800 | 0.3 | 733.94 | G300E | 2075700 | 16.29 | G300E | 721175.25 | 5.66
1200 | Story9 | B4 | 40 MPa RC Beam (25 cm x 25 cm) | Beam | 40MPa | Concrete Rectangular | 250 | 250 | 625 | 4650 | 0.29 | 711.01 | G300E | 1402658.82 | 11.01 | G300E | 1326891.18 | 10.41
1201 | Story9 | B40 | 40 MPa RC Beam (25 cm x 25 cm) | Beam | 40MPa | Concrete Rectangular | 250 | 250 | 625 | 4650 | 0.29 | 711.01 | G300E | 2010834.38 | 15.78 | G300E | 698638.52 | 5.48
1202 | Story9 | B41 | 40 MPa RC Beam (25 cm x 25 cm) | Beam | 40MPa | Concrete Rectangular | 250 | 250 | 625 | 4650 | 0.29 | 711.01 | G300E | 1549612.5 | 12.16 | G300E | 774225 | 6.07
1203 | Story9 | B42 | 40 MPa RC Beam (25 cm x 25 cm) | Beam | 40MPa | Concrete Rectangular | 250 | 250 | 625 | 4650 | 0.29 | 711.01 | G300E | 1911440.62 | 15 | G300E | 21191.65 | 0.17
1204 | Story9 | B43 | 40 MPa RC Beam (25 cm x 25 cm) | Beam | 40MPa | Concrete Rectangular | 250 | 250 | 625 | 4650 | 0.29 | 711.01 | G300E | 1680393.75 | 13.18 | G300E | 580668.75 | 4.56
1205 | Story9 | B44 | 40 MPa RC Beam (25 cm x 25 cm) | Beam | 40MPa | Concrete Rectangular | 250 | 250 | 625 | 4650 | 0.29 | 711.01 | G300E | 2089593.75 | 16.4 | G300E | 63574.95 | 0.5
1206 | Story9 | B45 | 40 MPa RC Beam (25 cm x 25 cm) | Beam | 40MPa | Concrete Rectangular | 250 | 250 | 625 | 4650 | 0.29 | 711.01 | G300E | 1411275 | 11.07 | G300E | 853275 | 6.7
1207 | Story9 | B46 | 40 MPa RC Beam (25 cm x 25 cm) | Beam | 40MPa | Concrete Rectangular | 250 | 250 | 625 | 4650 | 0.29 | 711.01 | G300E | 1427840.62 | 11.2 | G300E | 837000 | 6.57
1208 | Story9 | B47 | 40 MPa RC Beam (25 cm x 25 cm) | Beam | 40MPa | Concrete Rectangular | 250 | 250 | 625 | 4650 | 0.29 | 711.01 | G300E | 2089303.12 | 16.39 | G300E | 63574.95 | 0.5
1209 | Story9 | B48 | 40 MPa RC Beam (25 cm x 25 cm) | Beam | 40MPa | Concrete Rectangular | 250 | 250 | 625 | 4650 | 0.29 | 711.01 | G300E | 1762640.62 | 13.83 | G300E | 580668.75 | 4.56
1210 | Story9 | B49 | 40 MPa RC Beam (25 cm x 25 cm) | Beam | 40MPa | Concrete Rectangular | 250 | 250 | 625 | 4650 | 0.29 | 711.01 | G300E | 1912312.5 | 15 | G300E | 21191.65 | 0.17
1211 | Story9 | B5 | 40 MPa RC Beam (25 cm x 25 cm) | Beam | 40MPa | Concrete Rectangular | 250 | 250 | 625 | 4650 | 0.29 | 711.01 | G300E | 1833553.12 | 14.39 | G300E | 0 | 0
1212 | Story9 | B50 | 40 MPa RC Beam (25 cm x 25 cm) | Beam | 40MPa | Concrete Rectangular | 250 | 250 | 625 | 4650 | 0.29 | 711.01 | G300E | 1767290.62 | 13.87 | G300E | 677446.88 | 5.32
1213 | Story9 | B51 | 40 MPa RC Beam (25 cm x 25 cm) | Beam | 40MPa | Concrete Rectangular | 250 | 250 | 625 | 4800 | 0.3 | 733.94 | G300E | 2076000 | 16.29 | G300E | 721175.25 | 5.66
1214 | Story9 | B52 | 40 MPa RC Beam (25 cm x 25 cm) | Beam | 40MPa | Concrete Rectangular | 250 | 250 | 625 | 4650 | 0.29 | 711.01 | G300E | 2054718.75 | 16.12 | G300E | 698638.52 | 5.48
1215 | Story9 | B54 | 40 MPa RC Beam (25 cm x 25 cm) | Beam | 40MPa | Concrete Rectangular | 250 | 250 | 625 | 4650 | 0.29 | 711.01 | G300E | 2000953.12 | 15.7 | G300E | 698638.52 | 5.48
1216 | Story9 | B55 | 40 MPa RC Beam (25 cm x 25 cm) | Beam | 40MPa | Concrete Rectangular | 250 | 250 | 625 | 4650 | 0.29 | 711.01 | G300E | 1970437.5 | 15.46 | G300E | 698638.52 | 5.48
1217 | Story9 | B56 | 40 MPa RC Beam (25 cm x 25 cm) | Beam | 40MPa | Concrete Rectangular | 250 | 250 | 625 | 4650 | 0.29 | 711.01 | G300E | 1722243.75 | 13.51 | G300E | 677446.88 | 5.32
1218 | Story9 | B57 | 40 MPa RC Beam (25 cm x 25 cm) | Beam | 40MPa | Concrete Rectangular | 250 | 250 | 625 | 4650 | 0.29 | 711.01 | G300E | 1912021.88 | 15 | G300E | 21191.65 | 0.17
1219 | Story9 | B58 | 40 MPa RC Beam (25 cm x 25 cm) | Beam | 40MPa | Concrete Rectangular | 250 | 250 | 625 | 4650 | 0.29 | 711.01 | G300E | 1762350 | 13.83 | G300E | 580668.75 | 4.56
1220 | Story9 | B59 | 40 MPa RC Beam (25 cm x 25 cm) | Beam | 40MPa | Concrete Rectangular | 250 | 250 | 625 | 4650 | 0.29 | 711.01 | G300E | 2089593.75 | 16.4 | G300E | 63574.95 | 0.5
1221 | Story9 | B6 | 40 MPa RC Beam (25 cm x 25 cm) | Beam | 40MPa | Concrete Rectangular | 250 | 250 | 625 | 4650 | 0.29 | 711.01 | G300E | 1373664.71 | 10.78 | G300E | 828520.59 | 6.5
1222 | Story9 | B60 | 40 MPa RC Beam (25 cm x 25 cm) | Beam | 40MPa | Concrete Rectangular | 250 | 250 | 625 | 4650 | 0.29 | 711.01 | G300E | 1427840.62 | 11.2 | G300E | 837000 | 6.57
1223 | Story9 | B61 | 40 MPa RC Beam (25 cm x 25 cm) | Beam | 40MPa | Concrete Rectangular | 250 | 250 | 625 | 4650 | 0.29 | 711.01 | G300E | 1506600 | 11.82 | G300E | 774225 | 6.07
1224 | Story9 | B62 | 40 MPa RC Beam (25 cm x 25 cm) | Beam | 40MPa | Concrete Rectangular | 250 | 250 | 625 | 4650 | 0.29 | 711.01 | G300E | 1893131.25 | 14.85 | G300E | 21191.65 | 0.17
1225 | Story9 | B63 | 40 MPa RC Beam (25 cm x 25 cm) | Beam | 40MPa | Concrete Rectangular | 250 | 250 | 625 | 4650 | 0.29 | 711.01 | G300E | 1581290.62 | 12.41 | G300E | 387112.5 | 3.04
1226 | Story9 | B64 | 40 MPa RC Beam (25 cm x 25 cm) | Beam | 40MPa | Concrete Rectangular | 250 | 250 | 625 | 4650 | 0.29 | 711.01 | G300E | 1679231.25 | 13.18 | G300E | 774225 | 6.07
1227 | Story9 | B65 | 40 MPa RC Beam (25 cm x 25 cm) | Beam | 40MPa | Concrete Rectangular | 250 | 250 | 625 | 4650 | 0.29 | 711.01 | G300E | 1833553.12 | 14.39 | G300E | 0 | 0
1228 | Story9 | B66 | 40 MPa RC Beam (25 cm x 25 cm) | Beam | 40MPa | Concrete Rectangular | 250 | 250 | 625 | 4650 | 0.29 | 711.01 | G300E | 1604540.62 | 12.59 | G300E | 0 | 0
1229 | Story9 | B67 | 40 MPa RC Beam (25 cm x 25 cm) | Beam | 40MPa | Concrete Rectangular | 250 | 250 | 625 | 4650 | 0.29 | 711.01 | G300E | 1861162.5 | 14.6 | G300E | 21191.65 | 0.17
1230 | Story9 | B68 | 40 MPa RC Beam (25 cm x 25 cm) | Beam | 40MPa | Concrete Rectangular | 250 | 250 | 625 | 4650 | 0.29 | 711.01 | G300E | 1503112.5 | 11.79 | G300E | 774225 | 6.07
1231 | Story9 | B69 | 40 MPa RC Beam (25 cm x 25 cm) | Beam | 40MPa | Concrete Rectangular | 250 | 250 | 625 | 4650 | 0.29 | 711.01 | G300E | 1860871.88 | 14.6 | G300E | 21191.65 | 0.17
1232 | Story9 | B7 | 40 MPa RC Beam (25 cm x 25 cm) | Beam | 40MPa | Concrete Rectangular | 250 | 250 | 625 | 4650 | 0.29 | 711.01 | G300E | 1861162.5 | 14.6 | G300E | 21191.65 | 0.17
1233 | Story9 | B70 | 40 MPa RC Beam (25 cm x 25 cm) | Beam | 40MPa | Concrete Rectangular | 250 | 250 | 625 | 4650 | 0.29 | 711.01 | G300E | 1576059.38 | 12.37 | G300E | 0 | 0
1234 | Story9 | B71 | 40 MPa RC Beam (25 cm x 25 cm) | Beam | 40MPa | Concrete Rectangular | 250 | 250 | 625 | 4650 | 0.29 | 711.01 | G300E | 1832100 | 14.38 | G300E | 0 | 0
1235 | Story9 | B72 | 40 MPa RC Beam (25 cm x 25 cm) | Beam | 40MPa | Concrete Rectangular | 250 | 250 | 625 | 4650 | 0.29 | 711.01 | G300E | 1675453.12 | 13.15 | G300E | 774225 | 6.07
1236 | Story9 | B73 | 40 MPa RC Beam (25 cm x 25 cm) | Beam | 40MPa | Concrete Rectangular | 250 | 250 | 625 | 4650 | 0.29 | 711.01 | G300E | 1581581.25 | 12.41 | G300E | 387112.5 | 3.04
1237 | Story9 | B74 | 40 MPa RC Beam (25 cm x 25 cm) | Beam | 40MPa | Concrete Rectangular | 250 | 250 | 625 | 4650 | 0.29 | 711.01 | G300E | 1893131.25 | 14.85 | G300E | 21191.65 | 0.17
1238 | Story9 | B75 | 40 MPa RC Beam (25 cm x 25 cm) | Beam | 40MPa | Concrete Rectangular | 250 | 250 | 625 | 4650 | 0.29 | 711.01 | G300E | 1506890.62 | 11.82 | G300E | 774225 | 6.07
1239 | Story9 | B76 | 40 MPa RC Beam (25 cm x 25 cm) | Beam | 40MPa | Concrete Rectangular | 250 | 250 | 625 | 4650 | 0.29 | 711.01 | G300E | 1531884.38 | 12.02 | G300E | 774225 | 6.07
1240 | Story9 | B77 | 40 MPa RC Beam (25 cm x 25 cm) | Beam | 40MPa | Concrete Rectangular | 250 | 250 | 625 | 4650 | 0.29 | 711.01 | G300E | 1402658.82 | 11.01 | G300E | 1326891.18 | 10.41
1241 | Story9 | B78 | 40 MPa RC Beam (25 cm x 25 cm) | Beam | 40MPa | Concrete Rectangular | 250 | 250 | 625 | 4650 | 0.29 | 711.01 | G300E | 1373664.71 | 10.78 | G300E | 828520.59 | 6.5
1242 | Story9 | B79 | 40 MPa RC Beam (25 cm x 25 cm) | Beam | 40MPa | Concrete Rectangular | 250 | 250 | 625 | 4650 | 0.29 | 711.01 | G300E | 1446731.25 | 11.35 | G300E | 774225 | 6.07
1243 | Story9 | B8 | 40 MPa RC Beam (25 cm x 25 cm) | Beam | 40MPa | Concrete Rectangular | 250 | 250 | 625 | 4650 | 0.29 | 711.01 | G300E | 1446731.25 | 11.35 | G300E | 774225 | 6.07
1244 | Story9 | B80 | 40 MPa RC Beam (25 cm x 25 cm) | Beam | 40MPa | Concrete Rectangular | 250 | 250 | 625 | 4650 | 0.29 | 711.01 | G300E | 1523832.35 | 11.96 | G300E | 828520.59 | 6.5
1245 | Story9 | B81 | 40 MPa RC Beam (25 cm x 25 cm) | Beam | 40MPa | Concrete Rectangular | 250 | 250 | 625 | 4650 | 0.29 | 711.01 | G300E | 1402658.82 | 11.01 | G300E | 1326344.12 | 10.41
1246 | Story9 | B82 | 40 MPa RC Beam (25 cm x 25 cm) | Beam | 40MPa | Concrete Rectangular | 250 | 250 | 625 | 4650 | 0.29 | 711.01 | G300E | 1531884.38 | 12.02 | G300E | 774225 | 6.07
1247 | Story9 | B9 | 40 MPa RC Beam (25 cm x 25 cm) | Beam | 40MPa | Concrete Rectangular | 250 | 250 | 625 | 4650 | 0.29 | 711.01 | G300E | 1861162.5 | 14.6 | G300E | 21191.65 | 0.17

## Columns
| Story | Label | Section | Structural_Element_Type | Material | Cross_Section_Type | Width_(mm) | Depth_(mm) | Area_(cm^2) | Length_(mm) | Volume_(m^3) | Mass_(kg) | Long._Rebar_Material | Long._Rebar_Volume_(mm^3) | Long._Rebar_Mass_(kg) | Tran._Rebar_Material | Tran._Rebar_Volume_(mm^3) | Tran._Rebar_Mass_(kg)
0 | Story1 | C1 | 40 MPa RC Column (37.5 cm x 37.5 cm) | Column | 40MPa | Concrete Rectangular | 375 | 375 | 1406.3 | 3250 | 0.46 | 1118.12 | G300E | 4569500 | 35.85 | G300E | 0 | 0
1 | Story1 | C10 | 40 MPa RC Column (37.5 cm x 37.5 cm) | Column | 40MPa | Concrete Rectangular | 375 | 375 | 1406.3 | 3250 | 0.46 | 1118.12 | G300E | 21627666.67 | 169.7 | G300E | 0 | 0
2 | Story1 | C11 | 40 MPa RC Column (37.5 cm x 37.5 cm) | Column | 40MPa | Concrete Rectangular | 375 | 375 | 1406.3 | 3250 | 0.46 | 1118.12 | G300E | 22711000 | 178.2 | G300E | 0 | 0
3 | Story1 | C12 | 40 MPa RC Column (37.5 cm x 37.5 cm) | Column | 40MPa | Concrete Rectangular | 375 | 375 | 1406.3 | 3250 | 0.46 | 1118.12 | G300E | 15777666.67 | 123.8 | G300E | 0 | 0
4 | Story1 | C13 | 40 MPa RC Column (37.5 cm x 37.5 cm) | Column | 40MPa | Concrete Rectangular | 375 | 375 | 1406.3 | 3250 | 0.46 | 1118.12 | G300E | 15778750 | 123.81 | G300E | 0 | 0
5 | Story1 | C14 | 40 MPa RC Column (37.5 cm x 37.5 cm) | Column | 40MPa | Concrete Rectangular | 375 | 375 | 1406.3 | 3250 | 0.46 | 1118.12 | G300E | 22712083.33 | 178.21 | G300E | 0 | 0
6 | Story1 | C15 | 40 MPa RC Column (37.5 cm x 37.5 cm) | Column | 40MPa | Concrete Rectangular | 375 | 375 | 1406.3 | 3250 | 0.46 | 1118.12 | G300E | 21629833.33 | 169.72 | G300E | 0 | 0
7 | Story1 | C16 | 40 MPa RC Column (37.5 cm x 37.5 cm) | Column | 40MPa | Concrete Rectangular | 375 | 375 | 1406.3 | 3250 | 0.46 | 1118.12 | G300E | 4569500 | 35.85 | G300E | 0 | 0
8 | Story1 | C17 | 40 MPa RC Column (37.5 cm x 37.5 cm) | Column | 40MPa | Concrete Rectangular | 375 | 375 | 1406.3 | 3250 | 0.46 | 1118.12 | G300E | 4569500 | 35.85 | G300E | 0 | 0
9 | Story1 | C18 | 40 MPa RC Column (37.5 cm x 37.5 cm) | Column | 40MPa | Concrete Rectangular | 375 | 375 | 1406.3 | 3250 | 0.46 | 1118.12 | G300E | 25379250 | 199.14 | G300E | 0 | 0
10 | Story1 | C19 | 40 MPa RC Column (37.5 cm x 37.5 cm) | Column | 40MPa | Concrete Rectangular | 375 | 375 | 1406.3 | 3250 | 0.46 | 1118.12 | G300E | 19797916.67 | 155.34 | G300E | 0 | 0
11 | Story1 | C2 | 40 MPa RC Column (37.5 cm x 37.5 cm) | Column | 40MPa | Concrete Rectangular | 375 | 375 | 1406.3 | 3250 | 0.46 | 1118.12 | G300E | 4569500 | 35.85 | G300E | 0 | 0
12 | Story1 | C22 | 40 MPa RC Column (37.5 cm x 37.5 cm) | Column | 40MPa | Concrete Rectangular | 375 | 375 | 1406.3 | 3250 | 0.46 | 1118.12 | G300E | 19779500 | 155.2 | G300E | 0 | 0
13 | Story1 | C23 | 40 MPa RC Column (37.5 cm x 37.5 cm) | Column | 40MPa | Concrete Rectangular | 375 | 375 | 1406.3 | 3250 | 0.46 | 1118.12 | G300E | 25376000 | 199.11 | G300E | 0 | 0
14 | Story1 | C24 | 40 MPa RC Column (37.5 cm x 37.5 cm) | Column | 40MPa | Concrete Rectangular | 375 | 375 | 1406.3 | 3250 | 0.46 | 1118.12 | G300E | 4569500 | 35.85 | G300E | 0 | 0
15 | Story1 | C25 | 40 MPa RC Column (37.5 cm x 37.5 cm) | Column | 40MPa | Concrete Rectangular | 375 | 375 | 1406.3 | 3250 | 0.46 | 1118.12 | G300E | 4569500 | 35.85 | G300E | 0 | 0
16 | Story1 | C26 | 40 MPa RC Column (37.5 cm x 37.5 cm) | Column | 40MPa | Concrete Rectangular | 375 | 375 | 1406.3 | 3250 | 0.46 | 1118.12 | G300E | 25379250 | 199.14 | G300E | 0 | 0
17 | Story1 | C27 | 40 MPa RC Column (37.5 cm x 37.5 cm) | Column | 40MPa | Concrete Rectangular | 375 | 375 | 1406.3 | 3250 | 0.46 | 1118.12 | G300E | 19799000 | 155.35 | G300E | 0 | 0
18 | Story1 | C3 | 40 MPa RC Column (37.5 cm x 37.5 cm) | Column | 40MPa | Concrete Rectangular | 375 | 375 | 1406.3 | 3250 | 0.46 | 1118.12 | G300E | 4569500 | 35.85 | G300E | 0 | 0
19 | Story1 | C30 | 40 MPa RC Column (37.5 cm x 37.5 cm) | Column | 40MPa | Concrete Rectangular | 375 | 375 | 1406.3 | 3250 | 0.46 | 1118.12 | G300E | 19578000 | 153.62 | G300E | 0 | 0
20 | Story1 | C31 | 40 MPa RC Column (37.5 cm x 37.5 cm) | Column | 40MPa | Concrete Rectangular | 375 | 375 | 1406.3 | 3250 | 0.46 | 1118.12 | G300E | 25358666.67 | 198.97 | G300E | 0 | 0
21 | Story1 | C32 | 40 MPa RC Column (37.5 cm x 37.5 cm) | Column | 40MPa | Concrete Rectangular | 375 | 375 | 1406.3 | 3250 | 0.46 | 1118.12 | G300E | 4569500 | 35.85 | G300E | 0 | 0
22 | Story1 | C33 | 40 MPa RC Column (37.5 cm x 37.5 cm) | Column | 40MPa | Concrete Rectangular | 375 | 375 | 1406.3 | 3250 | 0.46 | 1118.12 | G300E | 4569500 | 35.85 | G300E | 0 | 0
23 | Story1 | C34 | 40 MPa RC Column (37.5 cm x 37.5 cm) | Column | 40MPa | Concrete Rectangular | 375 | 375 | 1406.3 | 3250 | 0.46 | 1118.12 | G300E | 21627666.67 | 169.7 | G300E | 0 | 0
24 | Story1 | C35 | 40 MPa RC Column (37.5 cm x 37.5 cm) | Column | 40MPa | Concrete Rectangular | 375 | 375 | 1406.3 | 3250 | 0.46 | 1118.12 | G300E | 22714250 | 178.22 | G300E | 0 | 0
25 | Story1 | C36 | 40 MPa RC Column (37.5 cm x 37.5 cm) | Column | 40MPa | Concrete Rectangular | 375 | 375 | 1406.3 | 3250 | 0.46 | 1118.12 | G300E | 15762500 | 123.68 | G300E | 0 | 0
26 | Story1 | C37 | 40 MPa RC Column (37.5 cm x 37.5 cm) | Column | 40MPa | Concrete Rectangular | 375 | 375 | 1406.3 | 3250 | 0.46 | 1118.12 | G300E | 15527416.67 | 121.83 | G300E | 0 | 0
27 | Story1 | C38 | 40 MPa RC Column (37.5 cm x 37.5 cm) | Column | 40MPa | Concrete Rectangular | 375 | 375 | 1406.3 | 3250 | 0.46 | 1118.12 | G300E | 22953666.67 | 180.1 | G300E | 0 | 0
28 | Story1 | C39 | 40 MPa RC Column (37.5 cm x 37.5 cm) | Column | 40MPa | Concrete Rectangular | 375 | 375 | 1406.3 | 3250 | 0.46 | 1118.12 | G300E | 21623333.33 | 169.66 | G300E | 0 | 0
29 | Story1 | C4 | 40 MPa RC Column (37.5 cm x 37.5 cm) | Column | 40MPa | Concrete Rectangular | 375 | 375 | 1406.3 | 3250 | 0.46 | 1118.12 | G300E | 4569500 | 35.85 | G300E | 0 | 0
30 | Story1 | C40 | 40 MPa RC Column (37.5 cm x 37.5 cm) | Column | 40MPa | Concrete Rectangular | 375 | 375 | 1406.3 | 3250 | 0.46 | 1118.12 | G300E | 4569500 | 35.85 | G300E | 0 | 0
31 | Story1 | C41 | 40 MPa RC Column (37.5 cm x 37.5 cm) | Column | 40MPa | Concrete Rectangular | 375 | 375 | 1406.3 | 3250 | 0.46 | 1118.12 | G300E | 4569500 | 35.85 | G300E | 0 | 0
32 | Story1 | C42 | 40 MPa RC Column (37.5 cm x 37.5 cm) | Column | 40MPa | Concrete Rectangular | 375 | 375 | 1406.3 | 3250 | 0.46 | 1118.12 | G300E | 4569500 | 35.85 | G300E | 0 | 0
33 | Story1 | C43 | 40 MPa RC Column (37.5 cm x 37.5 cm) | Column | 40MPa | Concrete Rectangular | 375 | 375 | 1406.3 | 3250 | 0.46 | 1118.12 | G300E | 4569500 | 35.85 | G300E | 0 | 0
34 | Story1 | C44 | 40 MPa RC Column (37.5 cm x 37.5 cm) | Column | 40MPa | Concrete Rectangular | 375 | 375 | 1406.3 | 3250 | 0.46 | 1118.12 | G300E | 4569500 | 35.85 | G300E | 0 | 0
35 | Story1 | C45 | 40 MPa RC Column (37.5 cm x 37.5 cm) | Column | 40MPa | Concrete Rectangular | 375 | 375 | 1406.3 | 3250 | 0.46 | 1118.12 | G300E | 4569500 | 35.85 | G300E | 0 | 0
36 | Story1 | C46 | 40 MPa RC Column (37.5 cm x 37.5 cm) | Column | 40MPa | Concrete Rectangular | 375 | 375 | 1406.3 | 3250 | 0.46 | 1118.12 | G300E | 4569500 | 35.85 | G300E | 0 | 0
37 | Story1 | C47 | 40 MPa RC Column (37.5 cm x 37.5 cm) | Column | 40MPa | Concrete Rectangular | 375 | 375 | 1406.3 | 3250 | 0.46 | 1118.12 | G300E | 4569500 | 35.85 | G300E | 0 | 0
38 | Story1 | C48 | 40 MPa RC Column (37.5 cm x 37.5 cm) | Column | 40MPa | Concrete Rectangular | 375 | 375 | 1406.3 | 3250 | 0.46 | 1118.12 | G300E | 4569500 | 35.85 | G300E | 0 | 0
39 | Story1 | C5 | 40 MPa RC Column (37.5 cm x 37.5 cm) | Column | 40MPa | Concrete Rectangular | 375 | 375 | 1406.3 | 3250 | 0.46 | 1118.12 | G300E | 4569500 | 35.85 | G300E | 0 | 0
40 | Story1 | C6 | 40 MPa RC Column (37.5 cm x 37.5 cm) | Column | 40MPa | Concrete Rectangular | 375 | 375 | 1406.3 | 3250 | 0.46 | 1118.12 | G300E | 4569500 | 35.85 | G300E | 0 | 0
41 | Story1 | C7 | 40 MPa RC Column (37.5 cm x 37.5 cm) | Column | 40MPa | Concrete Rectangular | 375 | 375 | 1406.3 | 3250 | 0.46 | 1118.12 | G300E | 4569500 | 35.85 | G300E | 0 | 0
42 | Story1 | C8 | 40 MPa RC Column (37.5 cm x 37.5 cm) | Column | 40MPa | Concrete Rectangular | 375 | 375 | 1406.3 | 3250 | 0.46 | 1118.12 | G300E | 4569500 | 35.85 | G300E | 0 | 0
43 | Story1 | C9 | 40 MPa RC Column (37.5 cm x 37.5 cm) | Column | 40MPa | Concrete Rectangular | 375 | 375 | 1406.3 | 3250 | 0.46 | 1118.12 | G300E | 4569500 | 35.85 | G300E | 0 | 0
44 | Story10 | C1 | 40 MPa RC Column (27.5 cm x 27.5 cm) | Column | 40MPa | Concrete Rectangular | 275 | 275 | 756.3 | 3250 | 0.25 | 601.3 | G300E | 2457000 | 19.28 | G300E | 0 | 0
45 | Story10 | C10 | 40 MPa RC Column (27.5 cm x 27.5 cm) | Column | 40MPa | Concrete Rectangular | 275 | 275 | 756.3 | 3250 | 0.25 | 601.3 | G300E | 7599583.33 | 59.63 | G300E | 0 | 0
46 | Story10 | C11 | 40 MPa RC Column (27.5 cm x 27.5 cm) | Column | 40MPa | Concrete Rectangular | 275 | 275 | 756.3 | 3250 | 0.25 | 601.3 | G300E | 8264750 | 64.85 | G300E | 0 | 0
47 | Story10 | C12 | 40 MPa RC Column (27.5 cm x 27.5 cm) | Column | 40MPa | Concrete Rectangular | 275 | 275 | 756.3 | 3250 | 0.25 | 601.3 | G300E | 4399416.67 | 34.52 | G300E | 0 | 0
48 | Story10 | C13 | 40 MPa RC Column (27.5 cm x 27.5 cm) | Column | 40MPa | Concrete Rectangular | 275 | 275 | 756.3 | 3250 | 0.25 | 601.3 | G300E | 4399416.67 | 34.52 | G300E | 0 | 0
49 | Story10 | C14 | 40 MPa RC Column (27.5 cm x 27.5 cm) | Column | 40MPa | Concrete Rectangular | 275 | 275 | 756.3 | 3250 | 0.25 | 601.3 | G300E | 8266916.67 | 64.87 | G300E | 0 | 0
50 | Story10 | C15 | 40 MPa RC Column (27.5 cm x 27.5 cm) | Column | 40MPa | Concrete Rectangular | 275 | 275 | 756.3 | 3250 | 0.25 | 601.3 | G300E | 7600666.67 | 59.64 | G300E | 0 | 0
51 | Story10 | C16 | 40 MPa RC Column (27.5 cm x 27.5 cm) | Column | 40MPa | Concrete Rectangular | 275 | 275 | 756.3 | 3250 | 0.25 | 601.3 | G300E | 2457000 | 19.28 | G300E | 0 | 0
52 | Story10 | C17 | 40 MPa RC Column (27.5 cm x 27.5 cm) | Column | 40MPa | Concrete Rectangular | 275 | 275 | 756.3 | 3250 | 0.25 | 601.3 | G300E | 2457000 | 19.28 | G300E | 0 | 0
53 | Story10 | C18 | 40 MPa RC Column (27.5 cm x 27.5 cm) | Column | 40MPa | Concrete Rectangular | 275 | 275 | 756.3 | 3250 | 0.25 | 601.3 | G300E | 12520083.33 | 98.24 | G300E | 0 | 0
54 | Story10 | C19 | 40 MPa RC Column (27.5 cm x 27.5 cm) | Column | 40MPa | Concrete Rectangular | 275 | 275 | 756.3 | 3250 | 0.25 | 601.3 | G300E | 7315750 | 57.4 | G300E | 0 | 0
55 | Story10 | C2 | 40 MPa RC Column (27.5 cm x 27.5 cm) | Column | 40MPa | Concrete Rectangular | 275 | 275 | 756.3 | 3250 | 0.25 | 601.3 | G300E | 3422250 | 26.85 | G300E | 0 | 0
56 | Story10 | C22 | 40 MPa RC Column (27.5 cm x 27.5 cm) | Column | 40MPa | Concrete Rectangular | 275 | 275 | 756.3 | 3250 | 0.25 | 601.3 | G300E | 7307083.33 | 57.33 | G300E | 0 | 0
57 | Story10 | C23 | 40 MPa RC Column (27.5 cm x 27.5 cm) | Column | 40MPa | Concrete Rectangular | 275 | 275 | 756.3 | 3250 | 0.25 | 601.3 | G300E | 12361916.67 | 97 | G300E | 0 | 0
58 | Story10 | C24 | 40 MPa RC Column (27.5 cm x 27.5 cm) | Column | 40MPa | Concrete Rectangular | 275 | 275 | 756.3 | 3250 | 0.25 | 601.3 | G300E | 2457000 | 19.28 | G300E | 0 | 0
59 | Story10 | C25 | 40 MPa RC Column (27.5 cm x 27.5 cm) | Column | 40MPa | Concrete Rectangular | 275 | 275 | 756.3 | 3250 | 0.25 | 601.3 | G300E | 2457000 | 19.28 | G300E | 0 | 0
60 | Story10 | C26 | 40 MPa RC Column (27.5 cm x 27.5 cm) | Column | 40MPa | Concrete Rectangular | 275 | 275 | 756.3 | 3250 | 0.25 | 601.3 | G300E | 12551500 | 98.48 | G300E | 0 | 0
61 | Story10 | C27 | 40 MPa RC Column (27.5 cm x 27.5 cm) | Column | 40MPa | Concrete Rectangular | 275 | 275 | 756.3 | 3250 | 0.25 | 601.3 | G300E | 7315750 | 57.4 | G300E | 0 | 0
62 | Story10 | C3 | 40 MPa RC Column (27.5 cm x 27.5 cm) | Column | 40MPa | Concrete Rectangular | 275 | 275 | 756.3 | 3250 | 0.25 | 601.3 | G300E | 2457000 | 19.28 | G300E | 0 | 0
63 | Story10 | C30 | 40 MPa RC Column (27.5 cm x 27.5 cm) | Column | 40MPa | Concrete Rectangular | 275 | 275 | 756.3 | 3250 | 0.25 | 601.3 | G300E | 7260500 | 56.97 | G300E | 0 | 0
64 | Story10 | C31 | 40 MPa RC Column (27.5 cm x 27.5 cm) | Column | 40MPa | Concrete Rectangular | 275 | 275 | 756.3 | 3250 | 0.25 | 601.3 | G300E | 12601333.33 | 98.87 | G300E | 0 | 0
65 | Story10 | C32 | 40 MPa RC Column (27.5 cm x 27.5 cm) | Column | 40MPa | Concrete Rectangular | 275 | 275 | 756.3 | 3250 | 0.25 | 601.3 | G300E | 2457000 | 19.28 | G300E | 0 | 0
66 | Story10 | C33 | 40 MPa RC Column (27.5 cm x 27.5 cm) | Column | 40MPa | Concrete Rectangular | 275 | 275 | 756.3 | 3250 | 0.25 | 601.3 | G300E | 2457000 | 19.28 | G300E | 0 | 0
67 | Story10 | C34 | 40 MPa RC Column (27.5 cm x 27.5 cm) | Column | 40MPa | Concrete Rectangular | 275 | 275 | 756.3 | 3250 | 0.25 | 601.3 | G300E | 7599583.33 | 59.63 | G300E | 0 | 0
68 | Story10 | C35 | 40 MPa RC Column (27.5 cm x 27.5 cm) | Column | 40MPa | Concrete Rectangular | 275 | 275 | 756.3 | 3250 | 0.25 | 601.3 | G300E | 8266916.67 | 64.87 | G300E | 0 | 0
69 | Story10 | C36 | 40 MPa RC Column (27.5 cm x 27.5 cm) | Column | 40MPa | Concrete Rectangular | 275 | 275 | 756.3 | 3250 | 0.25 | 601.3 | G300E | 4397250 | 34.5 | G300E | 0 | 0
70 | Story10 | C37 | 40 MPa RC Column (27.5 cm x 27.5 cm) | Column | 40MPa | Concrete Rectangular | 275 | 275 | 756.3 | 3250 | 0.25 | 601.3 | G300E | 4376666.67 | 34.34 | G300E | 0 | 0
71 | Story10 | C38 | 40 MPa RC Column (27.5 cm x 27.5 cm) | Column | 40MPa | Concrete Rectangular | 275 | 275 | 756.3 | 3250 | 0.25 | 601.3 | G300E | 8364416.67 | 65.63 | G300E | 0 | 0
72 | Story10 | C39 | 40 MPa RC Column (27.5 cm x 27.5 cm) | Column | 40MPa | Concrete Rectangular | 275 | 275 | 756.3 | 3250 | 0.25 | 601.3 | G300E | 7600666.67 | 59.64 | G300E | 0 | 0
73 | Story10 | C4 | 40 MPa RC Column (27.5 cm x 27.5 cm) | Column | 40MPa | Concrete Rectangular | 275 | 275 | 756.3 | 3250 | 0.25 | 601.3 | G300E | 2457000 | 19.28 | G300E | 0 | 0
74 | Story10 | C40 | 40 MPa RC Column (27.5 cm x 27.5 cm) | Column | 40MPa | Concrete Rectangular | 275 | 275 | 756.3 | 3250 | 0.25 | 601.3 | G300E | 2457000 | 19.28 | G300E | 0 | 0
75 | Story10 | C41 | 40 MPa RC Column (27.5 cm x 27.5 cm) | Column | 40MPa | Concrete Rectangular | 275 | 275 | 756.3 | 3250 | 0.25 | 601.3 | G300E | 2457000 | 19.28 | G300E | 0 | 0
76 | Story10 | C42 | 40 MPa RC Column (27.5 cm x 27.5 cm) | Column | 40MPa | Concrete Rectangular | 275 | 275 | 756.3 | 3250 | 0.25 | 601.3 | G300E | 3422900 | 26.86 | G300E | 0 | 0
77 | Story10 | C43 | 40 MPa RC Column (27.5 cm x 27.5 cm) | Column | 40MPa | Concrete Rectangular | 275 | 275 | 756.3 | 3250 | 0.25 | 601.3 | G300E | 2457000 | 19.28 | G300E | 0 | 0
78 | Story10 | C44 | 40 MPa RC Column (27.5 cm x 27.5 cm) | Column | 40MPa | Concrete Rectangular | 275 | 275 | 756.3 | 3250 | 0.25 | 601.3 | G300E | 2457000 | 19.28 | G300E | 0 | 0
79 | Story10 | C45 | 40 MPa RC Column (27.5 cm x 27.5 cm) | Column | 40MPa | Concrete Rectangular | 275 | 275 | 756.3 | 3250 | 0.25 | 601.3 | G300E | 2457000 | 19.28 | G300E | 0 | 0
80 | Story10 | C46 | 40 MPa RC Column (27.5 cm x 27.5 cm) | Column | 40MPa | Concrete Rectangular | 275 | 275 | 756.3 | 3250 | 0.25 | 601.3 | G300E | 2457000 | 19.28 | G300E | 0 | 0
81 | Story10 | C47 | 40 MPa RC Column (27.5 cm x 27.5 cm) | Column | 40MPa | Concrete Rectangular | 275 | 275 | 756.3 | 3250 | 0.25 | 601.3 | G300E | 3424200 | 26.87 | G300E | 0 | 0
82 | Story10 | C48 | 40 MPa RC Column (27.5 cm x 27.5 cm) | Column | 40MPa | Concrete Rectangular | 275 | 275 | 756.3 | 3250 | 0.25 | 601.3 | G300E | 2457000 | 19.28 | G300E | 0 | 0
83 | Story10 | C5 | 40 MPa RC Column (27.5 cm x 27.5 cm) | Column | 40MPa | Concrete Rectangular | 275 | 275 | 756.3 | 3250 | 0.25 | 601.3 | G300E | 2457000 | 19.28 | G300E | 0 | 0
84 | Story10 | C6 | 40 MPa RC Column (27.5 cm x 27.5 cm) | Column | 40MPa | Concrete Rectangular | 275 | 275 | 756.3 | 3250 | 0.25 | 601.3 | G300E | 2457000 | 19.28 | G300E | 0 | 0
85 | Story10 | C7 | 40 MPa RC Column (27.5 cm x 27.5 cm) | Column | 40MPa | Concrete Rectangular | 275 | 275 | 756.3 | 3250 | 0.25 | 601.3 | G300E | 3422900 | 26.86 | G300E | 0 | 0
86 | Story10 | C8 | 40 MPa RC Column (27.5 cm x 27.5 cm) | Column | 40MPa | Concrete Rectangular | 275 | 275 | 756.3 | 3250 | 0.25 | 601.3 | G300E | 2457000 | 19.28 | G300E | 0 | 0
87 | Story10 | C9 | 40 MPa RC Column (27.5 cm x 27.5 cm) | Column | 40MPa | Concrete Rectangular | 275 | 275 | 756.3 | 3250 | 0.25 | 601.3 | G300E | 2457000 | 19.28 | G300E | 0 | 0
88 | Story11 | C1 | 40 MPa RC Column (25 cm x 25 cm) | Column | 40MPa | Concrete Rectangular | 250 | 250 | 625 | 3250 | 0.2 | 496.94 | G300E | 2031250 | 15.94 | G300E | 0 | 0
89 | Story11 | C10 | 40 MPa RC Column (25 cm x 25 cm) | Column | 40MPa | Concrete Rectangular | 250 | 250 | 625 | 3250 | 0.2 | 496.94 | G300E | 11953500 | 93.79 | G300E | 0 | 0
90 | Story11 | C11 | 40 MPa RC Column (25 cm x 25 cm) | Column | 40MPa | Concrete Rectangular | 250 | 250 | 625 | 3250 | 0.2 | 496.94 | G300E | 12044500 | 94.51 | G300E | 0 | 0
91 | Story11 | C12 | 40 MPa RC Column (25 cm x 25 cm) | Column | 40MPa | Concrete Rectangular | 250 | 250 | 625 | 3250 | 0.2 | 496.94 | G300E | 8628750 | 67.7 | G300E | 0 | 0
92 | Story11 | C13 | 40 MPa RC Column (25 cm x 25 cm) | Column | 40MPa | Concrete Rectangular | 250 | 250 | 625 | 3250 | 0.2 | 496.94 | G300E | 8629833.33 | 67.71 | G300E | 0 | 0
93 | Story11 | C14 | 40 MPa RC Column (25 cm x 25 cm) | Column | 40MPa | Concrete Rectangular | 250 | 250 | 625 | 3250 | 0.2 | 496.94 | G300E | 12044500 | 94.51 | G300E | 0 | 0
94 | Story11 | C15 | 40 MPa RC Column (25 cm x 25 cm) | Column | 40MPa | Concrete Rectangular | 250 | 250 | 625 | 3250 | 0.2 | 496.94 | G300E | 11954583.33 | 93.8 | G300E | 0 | 0
95 | Story11 | C16 | 40 MPa RC Column (25 cm x 25 cm) | Column | 40MPa | Concrete Rectangular | 250 | 250 | 625 | 3250 | 0.2 | 496.94 | G300E | 2031250 | 15.94 | G300E | 0 | 0
96 | Story11 | C17 | 40 MPa RC Column (25 cm x 25 cm) | Column | 40MPa | Concrete Rectangular | 250 | 250 | 625 | 3250 | 0.2 | 496.94 | G300E | 3004083.33 | 23.57 | G300E | 0 | 0
97 | Story11 | C18 | 40 MPa RC Column (25 cm x 25 cm) | Column | 40MPa | Concrete Rectangular | 250 | 250 | 625 | 3250 | 0.2 | 496.94 | G300E | 13225333.33 | 103.77 | G300E | 0 | 0
98 | Story11 | C19 | 40 MPa RC Column (25 cm x 25 cm) | Column | 40MPa | Concrete Rectangular | 250 | 250 | 625 | 3250 | 0.2 | 496.94 | G300E | 11403166.67 | 89.47 | G300E | 0 | 0
99 | Story11 | C2 | 40 MPa RC Column (25 cm x 25 cm) | Column | 40MPa | Concrete Rectangular | 250 | 250 | 625 | 3250 | 0.2 | 496.94 | G300E | 2294500 | 18 | G300E | 0 | 0
100 | Story11 | C22 | 40 MPa RC Column (25 cm x 25 cm) | Column | 40MPa | Concrete Rectangular | 250 | 250 | 625 | 3250 | 0.2 | 496.94 | G300E | 11393416.67 | 89.4 | G300E | 0 | 0
101 | Story11 | C23 | 40 MPa RC Column (25 cm x 25 cm) | Column | 40MPa | Concrete Rectangular | 250 | 250 | 625 | 3250 | 0.2 | 496.94 | G300E | 13221000 | 103.74 | G300E | 0 | 0
102 | Story11 | C24 | 40 MPa RC Column (25 cm x 25 cm) | Column | 40MPa | Concrete Rectangular | 250 | 250 | 625 | 3250 | 0.2 | 496.94 | G300E | 3006250 | 23.59 | G300E | 0 | 0
103 | Story11 | C25 | 40 MPa RC Column (25 cm x 25 cm) | Column | 40MPa | Concrete Rectangular | 250 | 250 | 625 | 3250 | 0.2 | 496.94 | G300E | 3005166.67 | 23.58 | G300E | 0 | 0
104 | Story11 | C26 | 40 MPa RC Column (25 cm x 25 cm) | Column | 40MPa | Concrete Rectangular | 250 | 250 | 625 | 3250 | 0.2 | 496.94 | G300E | 13225333.33 | 103.77 | G300E | 0 | 0
105 | Story11 | C27 | 40 MPa RC Column (25 cm x 25 cm) | Column | 40MPa | Concrete Rectangular | 250 | 250 | 625 | 3250 | 0.2 | 496.94 | G300E | 11403166.67 | 89.47 | G300E | 0 | 0
106 | Story11 | C3 | 40 MPa RC Column (25 cm x 25 cm) | Column | 40MPa | Concrete Rectangular | 250 | 250 | 625 | 3250 | 0.2 | 496.94 | G300E | 2883833.33 | 22.63 | G300E | 0 | 0
107 | Story11 | C30 | 40 MPa RC Column (25 cm x 25 cm) | Column | 40MPa | Concrete Rectangular | 250 | 250 | 625 | 3250 | 0.2 | 496.94 | G300E | 11349000 | 89.05 | G300E | 0 | 0
108 | Story11 | C31 | 40 MPa RC Column (25 cm x 25 cm) | Column | 40MPa | Concrete Rectangular | 250 | 250 | 625 | 3250 | 0.2 | 496.94 | G300E | 13204750 | 103.61 | G300E | 0 | 0
109 | Story11 | C32 | 40 MPa RC Column (25 cm x 25 cm) | Column | 40MPa | Concrete Rectangular | 250 | 250 | 625 | 3250 | 0.2 | 496.94 | G300E | 3005166.67 | 23.58 | G300E | 0 | 0
110 | Story11 | C33 | 40 MPa RC Column (25 cm x 25 cm) | Column | 40MPa | Concrete Rectangular | 250 | 250 | 625 | 3250 | 0.2 | 496.94 | G300E | 2031250 | 15.94 | G300E | 0 | 0
111 | Story11 | C34 | 40 MPa RC Column (25 cm x 25 cm) | Column | 40MPa | Concrete Rectangular | 250 | 250 | 625 | 3250 | 0.2 | 496.94 | G300E | 11953500 | 93.79 | G300E | 0 | 0
112 | Story11 | C35 | 40 MPa RC Column (25 cm x 25 cm) | Column | 40MPa | Concrete Rectangular | 250 | 250 | 625 | 3250 | 0.2 | 496.94 | G300E | 12044500 | 94.51 | G300E | 0 | 0
113 | Story11 | C36 | 40 MPa RC Column (25 cm x 25 cm) | Column | 40MPa | Concrete Rectangular | 250 | 250 | 625 | 3250 | 0.2 | 496.94 | G300E | 8625500 | 67.68 | G300E | 0 | 0
114 | Story11 | C37 | 40 MPa RC Column (25 cm x 25 cm) | Column | 40MPa | Concrete Rectangular | 250 | 250 | 625 | 3250 | 0.2 | 496.94 | G300E | 8597333.33 | 67.46 | G300E | 0 | 0
115 | Story11 | C38 | 40 MPa RC Column (25 cm x 25 cm) | Column | 40MPa | Concrete Rectangular | 250 | 250 | 625 | 3250 | 0.2 | 496.94 | G300E | 12067250 | 94.68 | G300E | 0 | 0
116 | Story11 | C39 | 40 MPa RC Column (25 cm x 25 cm) | Column | 40MPa | Concrete Rectangular | 250 | 250 | 625 | 3250 | 0.2 | 496.94 | G300E | 11954583.33 | 93.8 | G300E | 0 | 0
117 | Story11 | C4 | 40 MPa RC Column (25 cm x 25 cm) | Column | 40MPa | Concrete Rectangular | 250 | 250 | 625 | 3250 | 0.2 | 496.94 | G300E | 4717700 | 37.02 | G300E | 0 | 0
118 | Story11 | C40 | 40 MPa RC Column (25 cm x 25 cm) | Column | 40MPa | Concrete Rectangular | 250 | 250 | 625 | 3250 | 0.2 | 496.94 | G300E | 2031250 | 15.94 | G300E | 0 | 0
119 | Story11 | C41 | 40 MPa RC Column (25 cm x 25 cm) | Column | 40MPa | Concrete Rectangular | 250 | 250 | 625 | 3250 | 0.2 | 496.94 | G300E | 2031250 | 15.94 | G300E | 0 | 0
120 | Story11 | C42 | 40 MPa RC Column (25 cm x 25 cm) | Column | 40MPa | Concrete Rectangular | 250 | 250 | 625 | 3250 | 0.2 | 496.94 | G300E | 2295583.33 | 18.01 | G300E | 0 | 0
121 | Story11 | C43 | 40 MPa RC Column (25 cm x 25 cm) | Column | 40MPa | Concrete Rectangular | 250 | 250 | 625 | 3250 | 0.2 | 496.94 | G300E | 2884916.67 | 22.64 | G300E | 0 | 0
122 | Story11 | C44 | 40 MPa RC Column (25 cm x 25 cm) | Column | 40MPa | Concrete Rectangular | 250 | 250 | 625 | 3250 | 0.2 | 496.94 | G300E | 4717050 | 37.01 | G300E | 0 | 0
123 | Story11 | C45 | 40 MPa RC Column (25 cm x 25 cm) | Column | 40MPa | Concrete Rectangular | 250 | 250 | 625 | 3250 | 0.2 | 496.94 | G300E | 4708600 | 36.95 | G300E | 0 | 0
124 | Story11 | C46 | 40 MPa RC Column (25 cm x 25 cm) | Column | 40MPa | Concrete Rectangular | 250 | 250 | 625 | 3250 | 0.2 | 496.94 | G300E | 2883833.33 | 22.63 | G300E | 0 | 0
125 | Story11 | C47 | 40 MPa RC Column (25 cm x 25 cm) | Column | 40MPa | Concrete Rectangular | 250 | 250 | 625 | 3250 | 0.2 | 496.94 | G300E | 2297750 | 18.03 | G300E | 0 | 0
126 | Story11 | C48 | 40 MPa RC Column (25 cm x 25 cm) | Column | 40MPa | Concrete Rectangular | 250 | 250 | 625 | 3250 | 0.2 | 496.94 | G300E | 2031250 | 15.94 | G300E | 0 | 0
127 | Story11 | C5 | 40 MPa RC Column (25 cm x 25 cm) | Column | 40MPa | Concrete Rectangular | 250 | 250 | 625 | 3250 | 0.2 | 496.94 | G300E | 4717700 | 37.02 | G300E | 0 | 0
128 | Story11 | C6 | 40 MPa RC Column (25 cm x 25 cm) | Column | 40MPa | Concrete Rectangular | 250 | 250 | 625 | 3250 | 0.2 | 496.94 | G300E | 2884916.67 | 22.64 | G300E | 0 | 0
129 | Story11 | C7 | 40 MPa RC Column (25 cm x 25 cm) | Column | 40MPa | Concrete Rectangular | 250 | 250 | 625 | 3250 | 0.2 | 496.94 | G300E | 2295583.33 | 18.01 | G300E | 0 | 0
130 | Story11 | C8 | 40 MPa RC Column (25 cm x 25 cm) | Column | 40MPa | Concrete Rectangular | 250 | 250 | 625 | 3250 | 0.2 | 496.94 | G300E | 2031250 | 15.94 | G300E | 0 | 0
131 | Story11 | C9 | 40 MPa RC Column (25 cm x 25 cm) | Column | 40MPa | Concrete Rectangular | 250 | 250 | 625 | 3250 | 0.2 | 496.94 | G300E | 2031250 | 15.94 | G300E | 0 | 0
132 | Story11 | D13 | 40 MPa RC Column (67.5 cm x 67.5 cm) | Column | 40MPa | Concrete Rectangular | 675 | 675 | 4556.3 | 24258.8 | 11.05 | 27040.77 | G300E | 584354060.67 | 4585.06 | G300E | 0 | 0
133 | Story11 | D14 | 40 MPa RC Column (75 cm x 75 cm) | Column | 40MPa | Concrete Rectangular | 750 | 750 | 5625 | 29702.7 | 16.71 | 40875.28 | G300E | 716926644.22 | 5625.27 | G300E | 0 | 0
134 | Story11 | D15 | 40 MPa RC Column (67.5 cm x 67.5 cm) | Column | 40MPa | Concrete Rectangular | 675 | 675 | 4556.3 | 24258.8 | 11.05 | 27040.77 | G300E | 653195144.22 | 5125.21 | G300E | 0 | 0
135 | Story11 | D16 | 40 MPa RC Column (67.5 cm x 67.5 cm) | Column | 40MPa | Concrete Rectangular | 675 | 675 | 4556.3 | 24258.8 | 11.05 | 27040.77 | G300E | 653098109.02 | 5124.45 | G300E | 0 | 0
136 | Story11 | D17 | 40 MPa RC Column (67.5 cm x 67.5 cm) | Column | 40MPa | Concrete Rectangular | 675 | 675 | 4556.3 | 24258.8 | 11.05 | 27040.77 | G300E | 584620907.47 | 4587.15 | G300E | 0 | 0
137 | Story11 | D18 | 40 MPa RC Column (75 cm x 75 cm) | Column | 40MPa | Concrete Rectangular | 750 | 750 | 5625 | 29702.7 | 16.71 | 40875.28 | G300E | 717023178 | 5626.03 | G300E | 0 | 0
138 | Story11 | D19 | 40 MPa RC Column (75 cm x 75 cm) | Column | 40MPa | Concrete Rectangular | 750 | 750 | 5625 | 29702.7 | 16.71 | 40875.28 | G300E | 717310304.1 | 5628.28 | G300E | 0 | 0
139 | Story11 | D20 | 40 MPa RC Column (67.5 cm x 67.5 cm) | Column | 40MPa | Concrete Rectangular | 675 | 675 | 4556.3 | 24258.8 | 11.05 | 27040.77 | G300E | 584321715.6 | 4584.8 | G300E | 0 | 0
140 | Story11 | D21 | 40 MPa RC Column (67.5 cm x 67.5 cm) | Column | 40MPa | Concrete Rectangular | 675 | 675 | 4556.3 | 24258.8 | 11.05 | 27040.77 | G300E | 653382476.07 | 5126.68 | G300E | 0 | 0
141 | Story11 | D22 | 40 MPa RC Column (67.5 cm x 67.5 cm) | Column | 40MPa | Concrete Rectangular | 675 | 675 | 4556.3 | 24258.8 | 11.05 | 27040.77 | G300E | 653294874.84 | 5125.99 | G300E | 0 | 0
142 | Story11 | D23 | 40 MPa RC Column (75 cm x 75 cm) | Column | 40MPa | Concrete Rectangular | 750 | 750 | 5625 | 29702.7 | 16.71 | 40875.28 | G300E | 717401887.42 | 5629 | G300E | 0 | 0
143 | Story11 | D24 | 40 MPa RC Column (67.5 cm x 67.5 cm) | Column | 40MPa | Concrete Rectangular | 675 | 675 | 4556.3 | 24258.8 | 11.05 | 27040.77 | G300E | 584630341.44 | 4587.23 | G300E | 0 | 0
144 | Story12 | C1 | 40 MPa RC Column (25 cm x 25 cm) | Column | 40MPa | Concrete Rectangular | 250 | 250 | 625 | 3250 | 0.2 | 496.94 | G300E | 2031250 | 15.94 | G300E | 0 | 0
145 | Story12 | C10 | 40 MPa RC Column (25 cm x 25 cm) | Column | 40MPa | Concrete Rectangular | 250 | 250 | 625 | 3250 | 0.2 | 496.94 | G300E | 7572500 | 59.42 | G300E | 0 | 0
146 | Story12 | C11 | 40 MPa RC Column (25 cm x 25 cm) | Column | 40MPa | Concrete Rectangular | 250 | 250 | 625 | 3250 | 0.2 | 496.94 | G300E | 7755583.33 | 60.85 | G300E | 0 | 0
147 | Story12 | C12 | 40 MPa RC Column (25 cm x 25 cm) | Column | 40MPa | Concrete Rectangular | 250 | 250 | 625 | 3250 | 0.2 | 496.94 | G300E | 4665916.67 | 36.61 | G300E | 0 | 0
148 | Story12 | C13 | 40 MPa RC Column (25 cm x 25 cm) | Column | 40MPa | Concrete Rectangular | 250 | 250 | 625 | 3250 | 0.2 | 496.94 | G300E | 4665916.67 | 36.61 | G300E | 0 | 0
149 | Story12 | C14 | 40 MPa RC Column (25 cm x 25 cm) | Column | 40MPa | Concrete Rectangular | 250 | 250 | 625 | 3250 | 0.2 | 496.94 | G300E | 7755583.33 | 60.85 | G300E | 0 | 0
150 | Story12 | C15 | 40 MPa RC Column (25 cm x 25 cm) | Column | 40MPa | Concrete Rectangular | 250 | 250 | 625 | 3250 | 0.2 | 496.94 | G300E | 7572500 | 59.42 | G300E | 0 | 0
151 | Story12 | C16 | 40 MPa RC Column (25 cm x 25 cm) | Column | 40MPa | Concrete Rectangular | 250 | 250 | 625 | 3250 | 0.2 | 496.94 | G300E | 2031250 | 15.94 | G300E | 0 | 0
152 | Story12 | C17 | 40 MPa RC Column (25 cm x 25 cm) | Column | 40MPa | Concrete Rectangular | 250 | 250 | 625 | 3250 | 0.2 | 496.94 | G300E | 2277166.67 | 17.87 | G300E | 0 | 0
153 | Story12 | C18 | 40 MPa RC Column (25 cm x 25 cm) | Column | 40MPa | Concrete Rectangular | 250 | 250 | 625 | 3250 | 0.2 | 496.94 | G300E | 8818333.33 | 69.19 | G300E | 0 | 0
154 | Story12 | C19 | 40 MPa RC Column (25 cm x 25 cm) | Column | 40MPa | Concrete Rectangular | 250 | 250 | 625 | 3250 | 0.2 | 496.94 | G300E | 7473916.67 | 58.64 | G300E | 0 | 0
155 | Story12 | C2 | 40 MPa RC Column (25 cm x 25 cm) | Column | 40MPa | Concrete Rectangular | 250 | 250 | 625 | 3250 | 0.2 | 496.94 | G300E | 2031250 | 15.94 | G300E | 0 | 0
156 | Story12 | C22 | 40 MPa RC Column (25 cm x 25 cm) | Column | 40MPa | Concrete Rectangular | 250 | 250 | 625 | 3250 | 0.2 | 496.94 | G300E | 7468500 | 58.6 | G300E | 0 | 0
157 | Story12 | C23 | 40 MPa RC Column (25 cm x 25 cm) | Column | 40MPa | Concrete Rectangular | 250 | 250 | 625 | 3250 | 0.2 | 496.94 | G300E | 8818333.33 | 69.19 | G300E | 0 | 0
158 | Story12 | C24 | 40 MPa RC Column (25 cm x 25 cm) | Column | 40MPa | Concrete Rectangular | 250 | 250 | 625 | 3250 | 0.2 | 496.94 | G300E | 2302083.33 | 18.06 | G300E | 0 | 0
159 | Story12 | C25 | 40 MPa RC Column (25 cm x 25 cm) | Column | 40MPa | Concrete Rectangular | 250 | 250 | 625 | 3250 | 0.2 | 496.94 | G300E | 2284750 | 17.93 | G300E | 0 | 0
160 | Story12 | C26 | 40 MPa RC Column (25 cm x 25 cm) | Column | 40MPa | Concrete Rectangular | 250 | 250 | 625 | 3250 | 0.2 | 496.94 | G300E | 8818333.33 | 69.19 | G300E | 0 | 0
161 | Story12 | C27 | 40 MPa RC Column (25 cm x 25 cm) | Column | 40MPa | Concrete Rectangular | 250 | 250 | 625 | 3250 | 0.2 | 496.94 | G300E | 7473916.67 | 58.64 | G300E | 0 | 0
162 | Story12 | C3 | 40 MPa RC Column (25 cm x 25 cm) | Column | 40MPa | Concrete Rectangular | 250 | 250 | 625 | 3250 | 0.2 | 496.94 | G300E | 2031250 | 15.94 | G300E | 0 | 0
163 | Story12 | C30 | 40 MPa RC Column (25 cm x 25 cm) | Column | 40MPa | Concrete Rectangular | 250 | 250 | 625 | 3250 | 0.2 | 496.94 | G300E | 7451166.67 | 58.46 | G300E | 0 | 0
164 | Story12 | C31 | 40 MPa RC Column (25 cm x 25 cm) | Column | 40MPa | Concrete Rectangular | 250 | 250 | 625 | 3250 | 0.2 | 496.94 | G300E | 8815083.33 | 69.17 | G300E | 0 | 0
165 | Story12 | C32 | 40 MPa RC Column (25 cm x 25 cm) | Column | 40MPa | Concrete Rectangular | 250 | 250 | 625 | 3250 | 0.2 | 496.94 | G300E | 2262000 | 17.75 | G300E | 0 | 0
166 | Story12 | C33 | 40 MPa RC Column (25 cm x 25 cm) | Column | 40MPa | Concrete Rectangular | 250 | 250 | 625 | 3250 | 0.2 | 496.94 | G300E | 2031250 | 15.94 | G300E | 0 | 0
167 | Story12 | C34 | 40 MPa RC Column (25 cm x 25 cm) | Column | 40MPa | Concrete Rectangular | 250 | 250 | 625 | 3250 | 0.2 | 496.94 | G300E | 7572500 | 59.42 | G300E | 0 | 0
168 | Story12 | C35 | 40 MPa RC Column (25 cm x 25 cm) | Column | 40MPa | Concrete Rectangular | 250 | 250 | 625 | 3250 | 0.2 | 496.94 | G300E | 7755583.33 | 60.85 | G300E | 0 | 0
169 | Story12 | C36 | 40 MPa RC Column (25 cm x 25 cm) | Column | 40MPa | Concrete Rectangular | 250 | 250 | 625 | 3250 | 0.2 | 496.94 | G300E | 4656166.67 | 36.53 | G300E | 0 | 0
170 | Story12 | C37 | 40 MPa RC Column (25 cm x 25 cm) | Column | 40MPa | Concrete Rectangular | 250 | 250 | 625 | 3250 | 0.2 | 496.94 | G300E | 4597666.67 | 36.07 | G300E | 0 | 0
171 | Story12 | C38 | 40 MPa RC Column (25 cm x 25 cm) | Column | 40MPa | Concrete Rectangular | 250 | 250 | 625 | 3250 | 0.2 | 496.94 | G300E | 7828166.67 | 61.42 | G300E | 0 | 0
172 | Story12 | C39 | 40 MPa RC Column (25 cm x 25 cm) | Column | 40MPa | Concrete Rectangular | 250 | 250 | 625 | 3250 | 0.2 | 496.94 | G300E | 7574666.67 | 59.43 | G300E | 0 | 0
173 | Story12 | C4 | 40 MPa RC Column (25 cm x 25 cm) | Column | 40MPa | Concrete Rectangular | 250 | 250 | 625 | 3250 | 0.2 | 496.94 | G300E | 4004650 | 31.42 | G300E | 0 | 0
174 | Story12 | C40 | 40 MPa RC Column (25 cm x 25 cm) | Column | 40MPa | Concrete Rectangular | 250 | 250 | 625 | 3250 | 0.2 | 496.94 | G300E | 2031250 | 15.94 | G300E | 0 | 0
175 | Story12 | C41 | 40 MPa RC Column (25 cm x 25 cm) | Column | 40MPa | Concrete Rectangular | 250 | 250 | 625 | 3250 | 0.2 | 496.94 | G300E | 2031250 | 15.94 | G300E | 0 | 0
176 | Story12 | C42 | 40 MPa RC Column (25 cm x 25 cm) | Column | 40MPa | Concrete Rectangular | 250 | 250 | 625 | 3250 | 0.2 | 496.94 | G300E | 2031250 | 15.94 | G300E | 0 | 0
177 | Story12 | C43 | 40 MPa RC Column (25 cm x 25 cm) | Column | 40MPa | Concrete Rectangular | 250 | 250 | 625 | 3250 | 0.2 | 496.94 | G300E | 2031250 | 15.94 | G300E | 0 | 0
178 | Story12 | C44 | 40 MPa RC Column (25 cm x 25 cm) | Column | 40MPa | Concrete Rectangular | 250 | 250 | 625 | 3250 | 0.2 | 496.94 | G300E | 4002700 | 31.41 | G300E | 0 | 0
179 | Story12 | C45 | 40 MPa RC Column (25 cm x 25 cm) | Column | 40MPa | Concrete Rectangular | 250 | 250 | 625 | 3250 | 0.2 | 496.94 | G300E | 3994250 | 31.34 | G300E | 0 | 0
180 | Story12 | C46 | 40 MPa RC Column (25 cm x 25 cm) | Column | 40MPa | Concrete Rectangular | 250 | 250 | 625 | 3250 | 0.2 | 496.94 | G300E | 2031250 | 15.94 | G300E | 0 | 0
181 | Story12 | C47 | 40 MPa RC Column (25 cm x 25 cm) | Column | 40MPa | Concrete Rectangular | 250 | 250 | 625 | 3250 | 0.2 | 496.94 | G300E | 2031250 | 15.94 | G300E | 0 | 0
182 | Story12 | C48 | 40 MPa RC Column (25 cm x 25 cm) | Column | 40MPa | Concrete Rectangular | 250 | 250 | 625 | 3250 | 0.2 | 496.94 | G300E | 2031250 | 15.94 | G300E | 0 | 0
183 | Story12 | C5 | 40 MPa RC Column (25 cm x 25 cm) | Column | 40MPa | Concrete Rectangular | 250 | 250 | 625 | 3250 | 0.2 | 496.94 | G300E | 4004650 | 31.42 | G300E | 0 | 0
184 | Story12 | C6 | 40 MPa RC Column (25 cm x 25 cm) | Column | 40MPa | Concrete Rectangular | 250 | 250 | 625 | 3250 | 0.2 | 496.94 | G300E | 2031250 | 15.94 | G300E | 0 | 0
185 | Story12 | C7 | 40 MPa RC Column (25 cm x 25 cm) | Column | 40MPa | Concrete Rectangular | 250 | 250 | 625 | 3250 | 0.2 | 496.94 | G300E | 2031250 | 15.94 | G300E | 0 | 0
186 | Story12 | C8 | 40 MPa RC Column (25 cm x 25 cm) | Column | 40MPa | Concrete Rectangular | 250 | 250 | 625 | 3250 | 0.2 | 496.94 | G300E | 2031250 | 15.94 | G300E | 0 | 0
187 | Story12 | C9 | 40 MPa RC Column (25 cm x 25 cm) | Column | 40MPa | Concrete Rectangular | 250 | 250 | 625 | 3250 | 0.2 | 496.94 | G300E | 2031250 | 15.94 | G300E | 0 | 0
188 | Story13 | C1 | 40 MPa RC Column (25 cm x 25 cm) | Column | 40MPa | Concrete Rectangular | 250 | 250 | 625 | 3250 | 0.2 | 496.94 | G300E | 2031250 | 15.94 | G300E | 0 | 0
189 | Story13 | C10 | 40 MPa RC Column (25 cm x 25 cm) | Column | 40MPa | Concrete Rectangular | 250 | 250 | 625 | 3250 | 0.2 | 496.94 | G300E | 3508916.67 | 27.53 | G300E | 0 | 0
190 | Story13 | C11 | 40 MPa RC Column (25 cm x 25 cm) | Column | 40MPa | Concrete Rectangular | 250 | 250 | 625 | 3250 | 0.2 | 496.94 | G300E | 3435250 | 26.95 | G300E | 0 | 0
191 | Story13 | C12 | 40 MPa RC Column (25 cm x 25 cm) | Column | 40MPa | Concrete Rectangular | 250 | 250 | 625 | 3250 | 0.2 | 496.94 | G300E | 2031250 | 15.94 | G300E | 0 | 0
192 | Story13 | C13 | 40 MPa RC Column (25 cm x 25 cm) | Column | 40MPa | Concrete Rectangular | 250 | 250 | 625 | 3250 | 0.2 | 496.94 | G300E | 2031250 | 15.94 | G300E | 0 | 0
193 | Story13 | C14 | 40 MPa RC Column (25 cm x 25 cm) | Column | 40MPa | Concrete Rectangular | 250 | 250 | 625 | 3250 | 0.2 | 496.94 | G300E | 3436333.33 | 26.96 | G300E | 0 | 0
194 | Story13 | C15 | 40 MPa RC Column (25 cm x 25 cm) | Column | 40MPa | Concrete Rectangular | 250 | 250 | 625 | 3250 | 0.2 | 496.94 | G300E | 3511083.33 | 27.55 | G300E | 0 | 0
195 | Story13 | C16 | 40 MPa RC Column (25 cm x 25 cm) | Column | 40MPa | Concrete Rectangular | 250 | 250 | 625 | 3250 | 0.2 | 496.94 | G300E | 2031250 | 15.94 | G300E | 0 | 0
196 | Story13 | C17 | 40 MPa RC Column (25 cm x 25 cm) | Column | 40MPa | Concrete Rectangular | 250 | 250 | 625 | 3250 | 0.2 | 496.94 | G300E | 2031250 | 15.94 | G300E | 0 | 0
197 | Story13 | C18 | 40 MPa RC Column (25 cm x 25 cm) | Column | 40MPa | Concrete Rectangular | 250 | 250 | 625 | 3250 | 0.2 | 496.94 | G300E | 5236833.33 | 41.09 | G300E | 0 | 0
198 | Story13 | C19 | 40 MPa RC Column (25 cm x 25 cm) | Column | 40MPa | Concrete Rectangular | 250 | 250 | 625 | 3250 | 0.2 | 496.94 | G300E | 3243500 | 25.45 | G300E | 0 | 0
199 | Story13 | C2 | 40 MPa RC Column (25 cm x 25 cm) | Column | 40MPa | Concrete Rectangular | 250 | 250 | 625 | 3250 | 0.2 | 496.94 | G300E | 3419000 | 26.83 | G300E | 0 | 0
200 | Story13 | C22 | 40 MPa RC Column (25 cm x 25 cm) | Column | 40MPa | Concrete Rectangular | 250 | 250 | 625 | 3250 | 0.2 | 496.94 | G300E | 3239166.67 | 25.42 | G300E | 0 | 0
201 | Story13 | C23 | 40 MPa RC Column (25 cm x 25 cm) | Column | 40MPa | Concrete Rectangular | 250 | 250 | 625 | 3250 | 0.2 | 496.94 | G300E | 5177250 | 40.62 | G300E | 0 | 0
202 | Story13 | C24 | 40 MPa RC Column (25 cm x 25 cm) | Column | 40MPa | Concrete Rectangular | 250 | 250 | 625 | 3250 | 0.2 | 496.94 | G300E | 2031250 | 15.94 | G300E | 0 | 0
203 | Story13 | C25 | 40 MPa RC Column (25 cm x 25 cm) | Column | 40MPa | Concrete Rectangular | 250 | 250 | 625 | 3250 | 0.2 | 496.94 | G300E | 2031250 | 15.94 | G300E | 0 | 0
204 | Story13 | C26 | 40 MPa RC Column (25 cm x 25 cm) | Column | 40MPa | Concrete Rectangular | 250 | 250 | 625 | 3250 | 0.2 | 496.94 | G300E | 5247666.67 | 41.18 | G300E | 0 | 0
205 | Story13 | C27 | 40 MPa RC Column (25 cm x 25 cm) | Column | 40MPa | Concrete Rectangular | 250 | 250 | 625 | 3250 | 0.2 | 496.94 | G300E | 3243500 | 25.45 | G300E | 0 | 0
206 | Story13 | C3 | 40 MPa RC Column (25 cm x 25 cm) | Column | 40MPa | Concrete Rectangular | 250 | 250 | 625 | 3250 | 0.2 | 496.94 | G300E | 2031250 | 15.94 | G300E | 0 | 0
207 | Story13 | C30 | 40 MPa RC Column (25 cm x 25 cm) | Column | 40MPa | Concrete Rectangular | 250 | 250 | 625 | 3250 | 0.2 | 496.94 | G300E | 3231583.33 | 25.36 | G300E | 0 | 0
208 | Story13 | C31 | 40 MPa RC Column (25 cm x 25 cm) | Column | 40MPa | Concrete Rectangular | 250 | 250 | 625 | 3250 | 0.2 | 496.94 | G300E | 5249833.33 | 41.19 | G300E | 0 | 0
209 | Story13 | C32 | 40 MPa RC Column (25 cm x 25 cm) | Column | 40MPa | Concrete Rectangular | 250 | 250 | 625 | 3250 | 0.2 | 496.94 | G300E | 2031250 | 15.94 | G300E | 0 | 0
210 | Story13 | C33 | 40 MPa RC Column (25 cm x 25 cm) | Column | 40MPa | Concrete Rectangular | 250 | 250 | 625 | 3250 | 0.2 | 496.94 | G300E | 2031250 | 15.94 | G300E | 0 | 0
211 | Story13 | C34 | 40 MPa RC Column (25 cm x 25 cm) | Column | 40MPa | Concrete Rectangular | 250 | 250 | 625 | 3250 | 0.2 | 496.94 | G300E | 3511083.33 | 27.55 | G300E | 0 | 0
212 | Story13 | C35 | 40 MPa RC Column (25 cm x 25 cm) | Column | 40MPa | Concrete Rectangular | 250 | 250 | 625 | 3250 | 0.2 | 496.94 | G300E | 3436333.33 | 26.96 | G300E | 0 | 0
213 | Story13 | C36 | 40 MPa RC Column (25 cm x 25 cm) | Column | 40MPa | Concrete Rectangular | 250 | 250 | 625 | 3250 | 0.2 | 496.94 | G300E | 2031250 | 15.94 | G300E | 0 | 0
214 | Story13 | C37 | 40 MPa RC Column (25 cm x 25 cm) | Column | 40MPa | Concrete Rectangular | 250 | 250 | 625 | 3250 | 0.2 | 496.94 | G300E | 2031250 | 15.94 | G300E | 0 | 0
215 | Story13 | C38 | 40 MPa RC Column (25 cm x 25 cm) | Column | 40MPa | Concrete Rectangular | 250 | 250 | 625 | 3250 | 0.2 | 496.94 | G300E | 3459083.33 | 27.14 | G300E | 0 | 0
216 | Story13 | C39 | 40 MPa RC Column (25 cm x 25 cm) | Column | 40MPa | Concrete Rectangular | 250 | 250 | 625 | 3250 | 0.2 | 496.94 | G300E | 3511083.33 | 27.55 | G300E | 0 | 0
217 | Story13 | C4 | 40 MPa RC Column (25 cm x 25 cm) | Column | 40MPa | Concrete Rectangular | 250 | 250 | 625 | 3250 | 0.2 | 496.94 | G300E | 2031250 | 15.94 | G300E | 0 | 0
218 | Story13 | C40 | 40 MPa RC Column (25 cm x 25 cm) | Column | 40MPa | Concrete Rectangular | 250 | 250 | 625 | 3250 | 0.2 | 496.94 | G300E | 2031250 | 15.94 | G300E | 0 | 0
219 | Story13 | C41 | 40 MPa RC Column (25 cm x 25 cm) | Column | 40MPa | Concrete Rectangular | 250 | 250 | 625 | 3250 | 0.2 | 496.94 | G300E | 2031250 | 15.94 | G300E | 0 | 0
220 | Story13 | C42 | 40 MPa RC Column (25 cm x 25 cm) | Column | 40MPa | Concrete Rectangular | 250 | 250 | 625 | 3250 | 0.2 | 496.94 | G300E | 3419650 | 26.83 | G300E | 0 | 0
221 | Story13 | C43 | 40 MPa RC Column (25 cm x 25 cm) | Column | 40MPa | Concrete Rectangular | 250 | 250 | 625 | 3250 | 0.2 | 496.94 | G300E | 2031250 | 15.94 | G300E | 0 | 0
222 | Story13 | C44 | 40 MPa RC Column (25 cm x 25 cm) | Column | 40MPa | Concrete Rectangular | 250 | 250 | 625 | 3250 | 0.2 | 496.94 | G300E | 2031250 | 15.94 | G300E | 0 | 0
223 | Story13 | C45 | 40 MPa RC Column (25 cm x 25 cm) | Column | 40MPa | Concrete Rectangular | 250 | 250 | 625 | 3250 | 0.2 | 496.94 | G300E | 2031250 | 15.94 | G300E | 0 | 0
224 | Story13 | C46 | 40 MPa RC Column (25 cm x 25 cm) | Column | 40MPa | Concrete Rectangular | 250 | 250 | 625 | 3250 | 0.2 | 496.94 | G300E | 2031250 | 15.94 | G300E | 0 | 0
225 | Story13 | C47 | 40 MPa RC Column (25 cm x 25 cm) | Column | 40MPa | Concrete Rectangular | 250 | 250 | 625 | 3250 | 0.2 | 496.94 | G300E | 3420950 | 26.84 | G300E | 0 | 0
226 | Story13 | C48 | 40 MPa RC Column (25 cm x 25 cm) | Column | 40MPa | Concrete Rectangular | 250 | 250 | 625 | 3250 | 0.2 | 496.94 | G300E | 2031250 | 15.94 | G300E | 0 | 0
227 | Story13 | C5 | 40 MPa RC Column (25 cm x 25 cm) | Column | 40MPa | Concrete Rectangular | 250 | 250 | 625 | 3250 | 0.2 | 496.94 | G300E | 2031250 | 15.94 | G300E | 0 | 0
228 | Story13 | C6 | 40 MPa RC Column (25 cm x 25 cm) | Column | 40MPa | Concrete Rectangular | 250 | 250 | 625 | 3250 | 0.2 | 496.94 | G300E | 2031250 | 15.94 | G300E | 0 | 0
229 | Story13 | C7 | 40 MPa RC Column (25 cm x 25 cm) | Column | 40MPa | Concrete Rectangular | 250 | 250 | 625 | 3250 | 0.2 | 496.94 | G300E | 3420300 | 26.84 | G300E | 0 | 0
230 | Story13 | C8 | 40 MPa RC Column (25 cm x 25 cm) | Column | 40MPa | Concrete Rectangular | 250 | 250 | 625 | 3250 | 0.2 | 496.94 | G300E | 2031250 | 15.94 | G300E | 0 | 0
231 | Story13 | C9 | 40 MPa RC Column (25 cm x 25 cm) | Column | 40MPa | Concrete Rectangular | 250 | 250 | 625 | 3250 | 0.2 | 496.94 | G300E | 2031250 | 15.94 | G300E | 0 | 0
232 | Story14 | C1 | 40 MPa RC Column (25 cm x 25 cm) | Column | 40MPa | Concrete Rectangular | 250 | 250 | 625 | 3250 | 0.2 | 496.94 | G300E | 2031250 | 15.94 | G300E | 0 | 0
233 | Story14 | C10 | 40 MPa RC Column (25 cm x 25 cm) | Column | 40MPa | Concrete Rectangular | 250 | 250 | 625 | 3250 | 0.2 | 496.94 | G300E | 2031250 | 15.94 | G300E | 0 | 0
234 | Story14 | C11 | 40 MPa RC Column (25 cm x 25 cm) | Column | 40MPa | Concrete Rectangular | 250 | 250 | 625 | 3250 | 0.2 | 496.94 | G300E | 2031250 | 15.94 | G300E | 0 | 0
235 | Story14 | C12 | 40 MPa RC Column (25 cm x 25 cm) | Column | 40MPa | Concrete Rectangular | 250 | 250 | 625 | 3250 | 0.2 | 496.94 | G300E | 2031250 | 15.94 | G300E | 0 | 0
236 | Story14 | C13 | 40 MPa RC Column (25 cm x 25 cm) | Column | 40MPa | Concrete Rectangular | 250 | 250 | 625 | 3250 | 0.2 | 496.94 | G300E | 2031250 | 15.94 | G300E | 0 | 0
237 | Story14 | C14 | 40 MPa RC Column (25 cm x 25 cm) | Column | 40MPa | Concrete Rectangular | 250 | 250 | 625 | 3250 | 0.2 | 496.94 | G300E | 2031250 | 15.94 | G300E | 0 | 0
238 | Story14 | C15 | 40 MPa RC Column (25 cm x 25 cm) | Column | 40MPa | Concrete Rectangular | 250 | 250 | 625 | 3250 | 0.2 | 496.94 | G300E | 2031250 | 15.94 | G300E | 0 | 0
239 | Story14 | C16 | 40 MPa RC Column (25 cm x 25 cm) | Column | 40MPa | Concrete Rectangular | 250 | 250 | 625 | 3250 | 0.2 | 496.94 | G300E | 2789583.33 | 21.89 | G300E | 0 | 0
240 | Story14 | C17 | 40 MPa RC Column (25 cm x 25 cm) | Column | 40MPa | Concrete Rectangular | 250 | 250 | 625 | 3250 | 0.2 | 496.94 | G300E | 2031250 | 15.94 | G300E | 0 | 0
241 | Story14 | C18 | 40 MPa RC Column (25 cm x 25 cm) | Column | 40MPa | Concrete Rectangular | 250 | 250 | 625 | 3250 | 0.2 | 496.94 | G300E | 2031250 | 15.94 | G300E | 0 | 0
242 | Story14 | C19 | 40 MPa RC Column (25 cm x 25 cm) | Column | 40MPa | Concrete Rectangular | 250 | 250 | 625 | 3250 | 0.2 | 496.94 | G300E | 2031250 | 15.94 | G300E | 0 | 0
243 | Story14 | C2 | 40 MPa RC Column (25 cm x 25 cm) | Column | 40MPa | Concrete Rectangular | 250 | 250 | 625 | 3250 | 0.2 | 496.94 | G300E | 2031250 | 15.94 | G300E | 0 | 0
244 | Story14 | C22 | 40 MPa RC Column (25 cm x 25 cm) | Column | 40MPa | Concrete Rectangular | 250 | 250 | 625 | 3250 | 0.2 | 496.94 | G300E | 2031250 | 15.94 | G300E | 0 | 0
245 | Story14 | C23 | 40 MPa RC Column (25 cm x 25 cm) | Column | 40MPa | Concrete Rectangular | 250 | 250 | 625 | 3250 | 0.2 | 496.94 | G300E | 2031250 | 15.94 | G300E | 0 | 0
246 | Story14 | C24 | 40 MPa RC Column (25 cm x 25 cm) | Column | 40MPa | Concrete Rectangular | 250 | 250 | 625 | 3250 | 0.2 | 496.94 | G300E | 2031250 | 15.94 | G300E | 0 | 0
247 | Story14 | C25 | 40 MPa RC Column (25 cm x 25 cm) | Column | 40MPa | Concrete Rectangular | 250 | 250 | 625 | 3250 | 0.2 | 496.94 | G300E | 2031250 | 15.94 | G300E | 0 | 0
248 | Story14 | C26 | 40 MPa RC Column (25 cm x 25 cm) | Column | 40MPa | Concrete Rectangular | 250 | 250 | 625 | 3250 | 0.2 | 496.94 | G300E | 2031250 | 15.94 | G300E | 0 | 0
249 | Story14 | C27 | 40 MPa RC Column (25 cm x 25 cm) | Column | 40MPa | Concrete Rectangular | 250 | 250 | 625 | 3250 | 0.2 | 496.94 | G300E | 2031250 | 15.94 | G300E | 0 | 0
250 | Story14 | C3 | 40 MPa RC Column (25 cm x 25 cm) | Column | 40MPa | Concrete Rectangular | 250 | 250 | 625 | 3250 | 0.2 | 496.94 | G300E | 2031250 | 15.94 | G300E | 0 | 0
251 | Story14 | C30 | 40 MPa RC Column (25 cm x 25 cm) | Column | 40MPa | Concrete Rectangular | 250 | 250 | 625 | 3250 | 0.2 | 496.94 | G300E | 2031250 | 15.94 | G300E | 0 | 0
252 | Story14 | C31 | 40 MPa RC Column (25 cm x 25 cm) | Column | 40MPa | Concrete Rectangular | 250 | 250 | 625 | 3250 | 0.2 | 496.94 | G300E | 2031250 | 15.94 | G300E | 0 | 0
253 | Story14 | C32 | 40 MPa RC Column (25 cm x 25 cm) | Column | 40MPa | Concrete Rectangular | 250 | 250 | 625 | 3250 | 0.2 | 496.94 | G300E | 2031250 | 15.94 | G300E | 0 | 0
254 | Story14 | C33 | 40 MPa RC Column (25 cm x 25 cm) | Column | 40MPa | Concrete Rectangular | 250 | 250 | 625 | 3250 | 0.2 | 496.94 | G300E | 2789583.33 | 21.89 | G300E | 0 | 0
255 | Story14 | C34 | 40 MPa RC Column (25 cm x 25 cm) | Column | 40MPa | Concrete Rectangular | 250 | 250 | 625 | 3250 | 0.2 | 496.94 | G300E | 2031250 | 15.94 | G300E | 0 | 0
256 | Story14 | C35 | 40 MPa RC Column (25 cm x 25 cm) | Column | 40MPa | Concrete Rectangular | 250 | 250 | 625 | 3250 | 0.2 | 496.94 | G300E | 2031250 | 15.94 | G300E | 0 | 0
257 | Story14 | C36 | 40 MPa RC Column (25 cm x 25 cm) | Column | 40MPa | Concrete Rectangular | 250 | 250 | 625 | 3250 | 0.2 | 496.94 | G300E | 2031250 | 15.94 | G300E | 0 | 0
258 | Story14 | C37 | 40 MPa RC Column (25 cm x 25 cm) | Column | 40MPa | Concrete Rectangular | 250 | 250 | 625 | 3250 | 0.2 | 496.94 | G300E | 2031250 | 15.94 | G300E | 0 | 0
259 | Story14 | C38 | 40 MPa RC Column (25 cm x 25 cm) | Column | 40MPa | Concrete Rectangular | 250 | 250 | 625 | 3250 | 0.2 | 496.94 | G300E | 2031250 | 15.94 | G300E | 0 | 0
260 | Story14 | C39 | 40 MPa RC Column (25 cm x 25 cm) | Column | 40MPa | Concrete Rectangular | 250 | 250 | 625 | 3250 | 0.2 | 496.94 | G300E | 2031250 | 15.94 | G300E | 0 | 0
261 | Story14 | C4 | 40 MPa RC Column (25 cm x 25 cm) | Column | 40MPa | Concrete Rectangular | 250 | 250 | 625 | 3250 | 0.2 | 496.94 | G300E | 2368166.67 | 18.58 | G300E | 0 | 0
262 | Story14 | C40 | 40 MPa RC Column (25 cm x 25 cm) | Column | 40MPa | Concrete Rectangular | 250 | 250 | 625 | 3250 | 0.2 | 496.94 | G300E | 2788500 | 21.88 | G300E | 0 | 0
263 | Story14 | C41 | 40 MPa RC Column (25 cm x 25 cm) | Column | 40MPa | Concrete Rectangular | 250 | 250 | 625 | 3250 | 0.2 | 496.94 | G300E | 2031250 | 15.94 | G300E | 0 | 0
264 | Story14 | C42 | 40 MPa RC Column (25 cm x 25 cm) | Column | 40MPa | Concrete Rectangular | 250 | 250 | 625 | 3250 | 0.2 | 496.94 | G300E | 2031250 | 15.94 | G300E | 0 | 0
265 | Story14 | C43 | 40 MPa RC Column (25 cm x 25 cm) | Column | 40MPa | Concrete Rectangular | 250 | 250 | 625 | 3250 | 0.2 | 496.94 | G300E | 2031250 | 15.94 | G300E | 0 | 0
266 | Story14 | C44 | 40 MPa RC Column (25 cm x 25 cm) | Column | 40MPa | Concrete Rectangular | 250 | 250 | 625 | 3250 | 0.2 | 496.94 | G300E | 2367083.33 | 18.57 | G300E | 0 | 0
267 | Story14 | C45 | 40 MPa RC Column (25 cm x 25 cm) | Column | 40MPa | Concrete Rectangular | 250 | 250 | 625 | 3250 | 0.2 | 496.94 | G300E | 2361666.67 | 18.53 | G300E | 0 | 0
268 | Story14 | C46 | 40 MPa RC Column (25 cm x 25 cm) | Column | 40MPa | Concrete Rectangular | 250 | 250 | 625 | 3250 | 0.2 | 496.94 | G300E | 2031250 | 15.94 | G300E | 0 | 0
269 | Story14 | C47 | 40 MPa RC Column (25 cm x 25 cm) | Column | 40MPa | Concrete Rectangular | 250 | 250 | 625 | 3250 | 0.2 | 496.94 | G300E | 2031250 | 15.94 | G300E | 0 | 0
270 | Story14 | C48 | 40 MPa RC Column (25 cm x 25 cm) | Column | 40MPa | Concrete Rectangular | 250 | 250 | 625 | 3250 | 0.2 | 496.94 | G300E | 2031250 | 15.94 | G300E | 0 | 0
271 | Story14 | C5 | 40 MPa RC Column (25 cm x 25 cm) | Column | 40MPa | Concrete Rectangular | 250 | 250 | 625 | 3250 | 0.2 | 496.94 | G300E | 2368166.67 | 18.58 | G300E | 0 | 0
272 | Story14 | C6 | 40 MPa RC Column (25 cm x 25 cm) | Column | 40MPa | Concrete Rectangular | 250 | 250 | 625 | 3250 | 0.2 | 496.94 | G300E | 2031250 | 15.94 | G300E | 0 | 0
273 | Story14 | C7 | 40 MPa RC Column (25 cm x 25 cm) | Column | 40MPa | Concrete Rectangular | 250 | 250 | 625 | 3250 | 0.2 | 496.94 | G300E | 2031250 | 15.94 | G300E | 0 | 0
274 | Story14 | C8 | 40 MPa RC Column (25 cm x 25 cm) | Column | 40MPa | Concrete Rectangular | 250 | 250 | 625 | 3250 | 0.2 | 496.94 | G300E | 2031250 | 15.94 | G300E | 0 | 0
275 | Story14 | C9 | 40 MPa RC Column (25 cm x 25 cm) | Column | 40MPa | Concrete Rectangular | 250 | 250 | 625 | 3250 | 0.2 | 496.94 | G300E | 2789583.33 | 21.89 | G300E | 0 | 0
276 | Story15 | C1 | 40 MPa RC Column (25 cm x 25 cm) | Column | 40MPa | Concrete Rectangular | 250 | 250 | 625 | 3250 | 0.2 | 496.94 | G300E | 2031250 | 15.94 | G300E | 0 | 0
277 | Story15 | C10 | 40 MPa RC Column (25 cm x 25 cm) | Column | 40MPa | Concrete Rectangular | 250 | 250 | 625 | 3250 | 0.2 | 496.94 | G300E | 2031250 | 15.94 | G300E | 0 | 0
278 | Story15 | C11 | 40 MPa RC Column (25 cm x 25 cm) | Column | 40MPa | Concrete Rectangular | 250 | 250 | 625 | 3250 | 0.2 | 496.94 | G300E | 2031250 | 15.94 | G300E | 0 | 0
279 | Story15 | C12 | 40 MPa RC Column (25 cm x 25 cm) | Column | 40MPa | Concrete Rectangular | 250 | 250 | 625 | 3250 | 0.2 | 496.94 | G300E | 2031250 | 15.94 | G300E | 0 | 0
280 | Story15 | C13 | 40 MPa RC Column (25 cm x 25 cm) | Column | 40MPa | Concrete Rectangular | 250 | 250 | 625 | 3250 | 0.2 | 496.94 | G300E | 2031250 | 15.94 | G300E | 0 | 0
281 | Story15 | C14 | 40 MPa RC Column (25 cm x 25 cm) | Column | 40MPa | Concrete Rectangular | 250 | 250 | 625 | 3250 | 0.2 | 496.94 | G300E | 2031250 | 15.94 | G300E | 0 | 0
282 | Story15 | C15 | 40 MPa RC Column (25 cm x 25 cm) | Column | 40MPa | Concrete Rectangular | 250 | 250 | 625 | 3250 | 0.2 | 496.94 | G300E | 2031250 | 15.94 | G300E | 0 | 0
283 | Story15 | C16 | 40 MPa RC Column (25 cm x 25 cm) | Column | 40MPa | Concrete Rectangular | 250 | 250 | 625 | 3250 | 0.2 | 496.94 | G300E | 2031250 | 15.94 | G300E | 0 | 0
284 | Story15 | C17 | 40 MPa RC Column (25 cm x 25 cm) | Column | 40MPa | Concrete Rectangular | 250 | 250 | 625 | 3250 | 0.2 | 496.94 | G300E | 2031250 | 15.94 | G300E | 0 | 0
285 | Story15 | C18 | 40 MPa RC Column (25 cm x 25 cm) | Column | 40MPa | Concrete Rectangular | 250 | 250 | 625 | 3250 | 0.2 | 496.94 | G300E | 2031250 | 15.94 | G300E | 0 | 0
286 | Story15 | C19 | 40 MPa RC Column (25 cm x 25 cm) | Column | 40MPa | Concrete Rectangular | 250 | 250 | 625 | 3250 | 0.2 | 496.94 | G300E | 2031250 | 15.94 | G300E | 0 | 0
287 | Story15 | C2 | 40 MPa RC Column (25 cm x 25 cm) | Column | 40MPa | Concrete Rectangular | 250 | 250 | 625 | 3250 | 0.2 | 496.94 | G300E | 2148900 | 16.86 | G300E | 0 | 0
288 | Story15 | C22 | 40 MPa RC Column (25 cm x 25 cm) | Column | 40MPa | Concrete Rectangular | 250 | 250 | 625 | 3250 | 0.2 | 496.94 | G300E | 2031250 | 15.94 | G300E | 0 | 0
289 | Story15 | C23 | 40 MPa RC Column (25 cm x 25 cm) | Column | 40MPa | Concrete Rectangular | 250 | 250 | 625 | 3250 | 0.2 | 496.94 | G300E | 2031250 | 15.94 | G300E | 0 | 0
290 | Story15 | C24 | 40 MPa RC Column (25 cm x 25 cm) | Column | 40MPa | Concrete Rectangular | 250 | 250 | 625 | 3250 | 0.2 | 496.94 | G300E | 2031250 | 15.94 | G300E | 0 | 0
291 | Story15 | C25 | 40 MPa RC Column (25 cm x 25 cm) | Column | 40MPa | Concrete Rectangular | 250 | 250 | 625 | 3250 | 0.2 | 496.94 | G300E | 2031250 | 15.94 | G300E | 0 | 0
292 | Story15 | C26 | 40 MPa RC Column (25 cm x 25 cm) | Column | 40MPa | Concrete Rectangular | 250 | 250 | 625 | 3250 | 0.2 | 496.94 | G300E | 2031250 | 15.94 | G300E | 0 | 0
293 | Story15 | C27 | 40 MPa RC Column (25 cm x 25 cm) | Column | 40MPa | Concrete Rectangular | 250 | 250 | 625 | 3250 | 0.2 | 496.94 | G300E | 2031250 | 15.94 | G300E | 0 | 0
294 | Story15 | C3 | 40 MPa RC Column (25 cm x 25 cm) | Column | 40MPa | Concrete Rectangular | 250 | 250 | 625 | 3250 | 0.2 | 496.94 | G300E | 2031250 | 15.94 | G300E | 0 | 0
295 | Story15 | C30 | 40 MPa RC Column (25 cm x 25 cm) | Column | 40MPa | Concrete Rectangular | 250 | 250 | 625 | 3250 | 0.2 | 496.94 | G300E | 2031250 | 15.94 | G300E | 0 | 0
296 | Story15 | C31 | 40 MPa RC Column (25 cm x 25 cm) | Column | 40MPa | Concrete Rectangular | 250 | 250 | 625 | 3250 | 0.2 | 496.94 | G300E | 2031250 | 15.94 | G300E | 0 | 0
297 | Story15 | C32 | 40 MPa RC Column (25 cm x 25 cm) | Column | 40MPa | Concrete Rectangular | 250 | 250 | 625 | 3250 | 0.2 | 496.94 | G300E | 2031250 | 15.94 | G300E | 0 | 0
298 | Story15 | C33 | 40 MPa RC Column (25 cm x 25 cm) | Column | 40MPa | Concrete Rectangular | 250 | 250 | 625 | 3250 | 0.2 | 496.94 | G300E | 2031250 | 15.94 | G300E | 0 | 0
299 | Story15 | C34 | 40 MPa RC Column (25 cm x 25 cm) | Column | 40MPa | Concrete Rectangular | 250 | 250 | 625 | 3250 | 0.2 | 496.94 | G300E | 2031250 | 15.94 | G300E | 0 | 0
300 | Story15 | C35 | 40 MPa RC Column (25 cm x 25 cm) | Column | 40MPa | Concrete Rectangular | 250 | 250 | 625 | 3250 | 0.2 | 496.94 | G300E | 2031250 | 15.94 | G300E | 0 | 0
301 | Story15 | C36 | 40 MPa RC Column (25 cm x 25 cm) | Column | 40MPa | Concrete Rectangular | 250 | 250 | 625 | 3250 | 0.2 | 496.94 | G300E | 2031250 | 15.94 | G300E | 0 | 0
302 | Story15 | C37 | 40 MPa RC Column (25 cm x 25 cm) | Column | 40MPa | Concrete Rectangular | 250 | 250 | 625 | 3250 | 0.2 | 496.94 | G300E | 2031250 | 15.94 | G300E | 0 | 0
303 | Story15 | C38 | 40 MPa RC Column (25 cm x 25 cm) | Column | 40MPa | Concrete Rectangular | 250 | 250 | 625 | 3250 | 0.2 | 496.94 | G300E | 2031250 | 15.94 | G300E | 0 | 0
304 | Story15 | C39 | 40 MPa RC Column (25 cm x 25 cm) | Column | 40MPa | Concrete Rectangular | 250 | 250 | 625 | 3250 | 0.2 | 496.94 | G300E | 2031250 | 15.94 | G300E | 0 | 0
305 | Story15 | C4 | 40 MPa RC Column (25 cm x 25 cm) | Column | 40MPa | Concrete Rectangular | 250 | 250 | 625 | 3250 | 0.2 | 496.94 | G300E | 2031250 | 15.94 | G300E | 0 | 0
306 | Story15 | C40 | 40 MPa RC Column (25 cm x 25 cm) | Column | 40MPa | Concrete Rectangular | 250 | 250 | 625 | 3250 | 0.2 | 496.94 | G300E | 2031250 | 15.94 | G300E | 0 | 0
307 | Story15 | C41 | 40 MPa RC Column (25 cm x 25 cm) | Column | 40MPa | Concrete Rectangular | 250 | 250 | 625 | 3250 | 0.2 | 496.94 | G300E | 2031250 | 15.94 | G300E | 0 | 0
308 | Story15 | C42 | 40 MPa RC Column (25 cm x 25 cm) | Column | 40MPa | Concrete Rectangular | 250 | 250 | 625 | 3250 | 0.2 | 496.94 | G300E | 2148900 | 16.86 | G300E | 0 | 0
309 | Story15 | C43 | 40 MPa RC Column (25 cm x 25 cm) | Column | 40MPa | Concrete Rectangular | 250 | 250 | 625 | 3250 | 0.2 | 496.94 | G300E | 2031250 | 15.94 | G300E | 0 | 0
310 | Story15 | C44 | 40 MPa RC Column (25 cm x 25 cm) | Column | 40MPa | Concrete Rectangular | 250 | 250 | 625 | 3250 | 0.2 | 496.94 | G300E | 2031250 | 15.94 | G300E | 0 | 0
311 | Story15 | C45 | 40 MPa RC Column (25 cm x 25 cm) | Column | 40MPa | Concrete Rectangular | 250 | 250 | 625 | 3250 | 0.2 | 496.94 | G300E | 2031250 | 15.94 | G300E | 0 | 0
312 | Story15 | C46 | 40 MPa RC Column (25 cm x 25 cm) | Column | 40MPa | Concrete Rectangular | 250 | 250 | 625 | 3250 | 0.2 | 496.94 | G300E | 2031250 | 15.94 | G300E | 0 | 0
313 | Story15 | C47 | 40 MPa RC Column (25 cm x 25 cm) | Column | 40MPa | Concrete Rectangular | 250 | 250 | 625 | 3250 | 0.2 | 496.94 | G300E | 2148900 | 16.86 | G300E | 0 | 0
314 | Story15 | C48 | 40 MPa RC Column (25 cm x 25 cm) | Column | 40MPa | Concrete Rectangular | 250 | 250 | 625 | 3250 | 0.2 | 496.94 | G300E | 2031250 | 15.94 | G300E | 0 | 0
315 | Story15 | C5 | 40 MPa RC Column (25 cm x 25 cm) | Column | 40MPa | Concrete Rectangular | 250 | 250 | 625 | 3250 | 0.2 | 496.94 | G300E | 2031250 | 15.94 | G300E | 0 | 0
316 | Story15 | C6 | 40 MPa RC Column (25 cm x 25 cm) | Column | 40MPa | Concrete Rectangular | 250 | 250 | 625 | 3250 | 0.2 | 496.94 | G300E | 2031250 | 15.94 | G300E | 0 | 0
317 | Story15 | C7 | 40 MPa RC Column (25 cm x 25 cm) | Column | 40MPa | Concrete Rectangular | 250 | 250 | 625 | 3250 | 0.2 | 496.94 | G300E | 2148900 | 16.86 | G300E | 0 | 0
318 | Story15 | C8 | 40 MPa RC Column (25 cm x 25 cm) | Column | 40MPa | Concrete Rectangular | 250 | 250 | 625 | 3250 | 0.2 | 496.94 | G300E | 2031250 | 15.94 | G300E | 0 | 0
319 | Story15 | C9 | 40 MPa RC Column (25 cm x 25 cm) | Column | 40MPa | Concrete Rectangular | 250 | 250 | 625 | 3250 | 0.2 | 496.94 | G300E | 2031250 | 15.94 | G300E | 0 | 0
320 | Story16 | C1 | 40 MPa RC Column (25 cm x 25 cm) | Column | 40MPa | Concrete Rectangular | 250 | 250 | 625 | 3250 | 0.2 | 496.94 | G300E | 2031250 | 15.94 | G300E | 0 | 0
321 | Story16 | C10 | 40 MPa RC Column (25 cm x 25 cm) | Column | 40MPa | Concrete Rectangular | 250 | 250 | 625 | 3250 | 0.2 | 496.94 | G300E | 2031250 | 15.94 | G300E | 0 | 0
322 | Story16 | C11 | 40 MPa RC Column (25 cm x 25 cm) | Column | 40MPa | Concrete Rectangular | 250 | 250 | 625 | 3250 | 0.2 | 496.94 | G300E | 2031250 | 15.94 | G300E | 0 | 0
323 | Story16 | C12 | 40 MPa RC Column (25 cm x 25 cm) | Column | 40MPa | Concrete Rectangular | 250 | 250 | 625 | 3250 | 0.2 | 496.94 | G300E | 2031250 | 15.94 | G300E | 0 | 0
324 | Story16 | C13 | 40 MPa RC Column (25 cm x 25 cm) | Column | 40MPa | Concrete Rectangular | 250 | 250 | 625 | 3250 | 0.2 | 496.94 | G300E | 2031250 | 15.94 | G300E | 0 | 0
325 | Story16 | C14 | 40 MPa RC Column (25 cm x 25 cm) | Column | 40MPa | Concrete Rectangular | 250 | 250 | 625 | 3250 | 0.2 | 496.94 | G300E | 2031250 | 15.94 | G300E | 0 | 0
326 | Story16 | C15 | 40 MPa RC Column (25 cm x 25 cm) | Column | 40MPa | Concrete Rectangular | 250 | 250 | 625 | 3250 | 0.2 | 496.94 | G300E | 2031250 | 15.94 | G300E | 0 | 0
327 | Story16 | C16 | 40 MPa RC Column (25 cm x 25 cm) | Column | 40MPa | Concrete Rectangular | 250 | 250 | 625 | 3250 | 0.2 | 496.94 | G300E | 2433166.67 | 19.09 | G300E | 0 | 0
328 | Story16 | C17 | 40 MPa RC Column (25 cm x 25 cm) | Column | 40MPa | Concrete Rectangular | 250 | 250 | 625 | 3250 | 0.2 | 496.94 | G300E | 4049500 | 31.77 | G300E | 0 | 0
329 | Story16 | C18 | 40 MPa RC Column (25 cm x 25 cm) | Column | 40MPa | Concrete Rectangular | 250 | 250 | 625 | 3250 | 0.2 | 496.94 | G300E | 2031250 | 15.94 | G300E | 0 | 0
330 | Story16 | C19 | 40 MPa RC Column (25 cm x 25 cm) | Column | 40MPa | Concrete Rectangular | 250 | 250 | 625 | 3250 | 0.2 | 496.94 | G300E | 2031250 | 15.94 | G300E | 0 | 0
331 | Story16 | C2 | 40 MPa RC Column (25 cm x 25 cm) | Column | 40MPa | Concrete Rectangular | 250 | 250 | 625 | 3250 | 0.2 | 496.94 | G300E | 2798250 | 21.96 | G300E | 0 | 0
332 | Story16 | C22 | 40 MPa RC Column (25 cm x 25 cm) | Column | 40MPa | Concrete Rectangular | 250 | 250 | 625 | 3250 | 0.2 | 496.94 | G300E | 2031250 | 15.94 | G300E | 0 | 0
333 | Story16 | C23 | 40 MPa RC Column (25 cm x 25 cm) | Column | 40MPa | Concrete Rectangular | 250 | 250 | 625 | 3250 | 0.2 | 496.94 | G300E | 2031250 | 15.94 | G300E | 0 | 0
334 | Story16 | C24 | 40 MPa RC Column (25 cm x 25 cm) | Column | 40MPa | Concrete Rectangular | 250 | 250 | 625 | 3250 | 0.2 | 496.94 | G300E | 4049500 | 31.77 | G300E | 0 | 0
335 | Story16 | C25 | 40 MPa RC Column (25 cm x 25 cm) | Column | 40MPa | Concrete Rectangular | 250 | 250 | 625 | 3250 | 0.2 | 496.94 | G300E | 4049500 | 31.77 | G300E | 0 | 0
336 | Story16 | C26 | 40 MPa RC Column (25 cm x 25 cm) | Column | 40MPa | Concrete Rectangular | 250 | 250 | 625 | 3250 | 0.2 | 496.94 | G300E | 2031250 | 15.94 | G300E | 0 | 0
337 | Story16 | C27 | 40 MPa RC Column (25 cm x 25 cm) | Column | 40MPa | Concrete Rectangular | 250 | 250 | 625 | 3250 | 0.2 | 496.94 | G300E | 2031250 | 15.94 | G300E | 0 | 0
338 | Story16 | C3 | 40 MPa RC Column (25 cm x 25 cm) | Column | 40MPa | Concrete Rectangular | 250 | 250 | 625 | 3250 | 0.2 | 496.94 | G300E | 3871833.33 | 30.38 | G300E | 0 | 0
339 | Story16 | C30 | 40 MPa RC Column (25 cm x 25 cm) | Column | 40MPa | Concrete Rectangular | 250 | 250 | 625 | 3250 | 0.2 | 496.94 | G300E | 2031250 | 15.94 | G300E | 0 | 0
340 | Story16 | C31 | 40 MPa RC Column (25 cm x 25 cm) | Column | 40MPa | Concrete Rectangular | 250 | 250 | 625 | 3250 | 0.2 | 496.94 | G300E | 2031250 | 15.94 | G300E | 0 | 0
341 | Story16 | C32 | 40 MPa RC Column (25 cm x 25 cm) | Column | 40MPa | Concrete Rectangular | 250 | 250 | 625 | 3250 | 0.2 | 496.94 | G300E | 4048416.67 | 31.77 | G300E | 0 | 0
342 | Story16 | C33 | 40 MPa RC Column (25 cm x 25 cm) | Column | 40MPa | Concrete Rectangular | 250 | 250 | 625 | 3250 | 0.2 | 496.94 | G300E | 2433166.67 | 19.09 | G300E | 0 | 0
343 | Story16 | C34 | 40 MPa RC Column (25 cm x 25 cm) | Column | 40MPa | Concrete Rectangular | 250 | 250 | 625 | 3250 | 0.2 | 496.94 | G300E | 2031250 | 15.94 | G300E | 0 | 0
344 | Story16 | C35 | 40 MPa RC Column (25 cm x 25 cm) | Column | 40MPa | Concrete Rectangular | 250 | 250 | 625 | 3250 | 0.2 | 496.94 | G300E | 2031250 | 15.94 | G300E | 0 | 0
345 | Story16 | C36 | 40 MPa RC Column (25 cm x 25 cm) | Column | 40MPa | Concrete Rectangular | 250 | 250 | 625 | 3250 | 0.2 | 496.94 | G300E | 2031250 | 15.94 | G300E | 0 | 0
346 | Story16 | C37 | 40 MPa RC Column (25 cm x 25 cm) | Column | 40MPa | Concrete Rectangular | 250 | 250 | 625 | 3250 | 0.2 | 496.94 | G300E | 2031250 | 15.94 | G300E | 0 | 0
347 | Story16 | C38 | 40 MPa RC Column (25 cm x 25 cm) | Column | 40MPa | Concrete Rectangular | 250 | 250 | 625 | 3250 | 0.2 | 496.94 | G300E | 2031250 | 15.94 | G300E | 0 | 0
348 | Story16 | C39 | 40 MPa RC Column (25 cm x 25 cm) | Column | 40MPa | Concrete Rectangular | 250 | 250 | 625 | 3250 | 0.2 | 496.94 | G300E | 2031250 | 15.94 | G300E | 0 | 0
349 | Story16 | C4 | 40 MPa RC Column (25 cm x 25 cm) | Column | 40MPa | Concrete Rectangular | 250 | 250 | 625 | 3250 | 0.2 | 496.94 | G300E | 3118700 | 24.47 | G300E | 47287.5 | 0.37
350 | Story16 | C40 | 40 MPa RC Column (25 cm x 25 cm) | Column | 40MPa | Concrete Rectangular | 250 | 250 | 625 | 3250 | 0.2 | 496.94 | G300E | 2433166.67 | 19.09 | G300E | 0 | 0
351 | Story16 | C41 | 40 MPa RC Column (25 cm x 25 cm) | Column | 40MPa | Concrete Rectangular | 250 | 250 | 625 | 3250 | 0.2 | 496.94 | G300E | 2031250 | 15.94 | G300E | 0 | 0
352 | Story16 | C42 | 40 MPa RC Column (25 cm x 25 cm) | Column | 40MPa | Concrete Rectangular | 250 | 250 | 625 | 3250 | 0.2 | 496.94 | G300E | 2798250 | 21.96 | G300E | 0 | 0
353 | Story16 | C43 | 40 MPa RC Column (25 cm x 25 cm) | Column | 40MPa | Concrete Rectangular | 250 | 250 | 625 | 3250 | 0.2 | 496.94 | G300E | 3871833.33 | 30.38 | G300E | 0 | 0
354 | Story16 | C44 | 40 MPa RC Column (25 cm x 25 cm) | Column | 40MPa | Concrete Rectangular | 250 | 250 | 625 | 3250 | 0.2 | 496.94 | G300E | 3117400 | 24.46 | G300E | 47287.5 | 0.37
355 | Story16 | C45 | 40 MPa RC Column (25 cm x 25 cm) | Column | 40MPa | Concrete Rectangular | 250 | 250 | 625 | 3250 | 0.2 | 496.94 | G300E | 3114800 | 24.44 | G300E | 47287.5 | 0.37
356 | Story16 | C46 | 40 MPa RC Column (25 cm x 25 cm) | Column | 40MPa | Concrete Rectangular | 250 | 250 | 625 | 3250 | 0.2 | 496.94 | G300E | 3876166.67 | 30.41 | G300E | 0 | 0
357 | Story16 | C47 | 40 MPa RC Column (25 cm x 25 cm) | Column | 40MPa | Concrete Rectangular | 250 | 250 | 625 | 3250 | 0.2 | 496.94 | G300E | 2799333.33 | 21.96 | G300E | 0 | 0
358 | Story16 | C48 | 40 MPa RC Column (25 cm x 25 cm) | Column | 40MPa | Concrete Rectangular | 250 | 250 | 625 | 3250 | 0.2 | 496.94 | G300E | 2031250 | 15.94 | G300E | 0 | 0
359 | Story16 | C5 | 40 MPa RC Column (25 cm x 25 cm) | Column | 40MPa | Concrete Rectangular | 250 | 250 | 625 | 3250 | 0.2 | 496.94 | G300E | 3118700 | 24.47 | G300E | 47287.5 | 0.37
360 | Story16 | C6 | 40 MPa RC Column (25 cm x 25 cm) | Column | 40MPa | Concrete Rectangular | 250 | 250 | 625 | 3250 | 0.2 | 496.94 | G300E | 3871833.33 | 30.38 | G300E | 0 | 0
361 | Story16 | C7 | 40 MPa RC Column (25 cm x 25 cm) | Column | 40MPa | Concrete Rectangular | 250 | 250 | 625 | 3250 | 0.2 | 496.94 | G300E | 2797166.67 | 21.95 | G300E | 0 | 0
362 | Story16 | C8 | 40 MPa RC Column (25 cm x 25 cm) | Column | 40MPa | Concrete Rectangular | 250 | 250 | 625 | 3250 | 0.2 | 496.94 | G300E | 2031250 | 15.94 | G300E | 0 | 0
363 | Story16 | C9 | 40 MPa RC Column (25 cm x 25 cm) | Column | 40MPa | Concrete Rectangular | 250 | 250 | 625 | 3250 | 0.2 | 496.94 | G300E | 2433166.67 | 19.09 | G300E | 0 | 0
364 | Story16 | D13 | 40 MPa RC Column (55 cm x 55 cm) | Column | 40MPa | Concrete Rectangular | 550 | 550 | 3025 | 24258.8 | 7.34 | 17953 | G300E | 262437089.24 | 2059.18 | G300E | 0 | 0
365 | Story16 | D14 | 40 MPa RC Column (65 cm x 65 cm) | Column | 40MPa | Concrete Rectangular | 650 | 650 | 4225 | 29702.7 | 12.55 | 30701.87 | G300E | 395253828.9 | 3101.31 | G300E | 0 | 0
366 | Story16 | D15 | 40 MPa RC Column (57.5 cm x 57.5 cm) | Column | 40MPa | Concrete Rectangular | 575 | 575 | 3306.3 | 24258.8 | 8.02 | 19622.18 | G300E | 307075976.67 | 2409.43 | G300E | 0 | 0
367 | Story16 | D16 | 40 MPa RC Column (57.5 cm x 57.5 cm) | Column | 40MPa | Concrete Rectangular | 575 | 575 | 3306.3 | 24258.8 | 8.02 | 19622.18 | G300E | 306930423.87 | 2408.29 | G300E | 0 | 0
368 | Story16 | D17 | 40 MPa RC Column (55 cm x 55 cm) | Column | 40MPa | Concrete Rectangular | 550 | 550 | 3025 | 24258.8 | 7.34 | 17953 | G300E | 262596119.16 | 2060.43 | G300E | 0 | 0
369 | Story16 | D18 | 40 MPa RC Column (65 cm x 65 cm) | Column | 40MPa | Concrete Rectangular | 650 | 650 | 4225 | 29702.7 | 12.55 | 30701.87 | G300E | 395278581.15 | 3101.5 | G300E | 0 | 0
370 | Story16 | D19 | 40 MPa RC Column (65 cm x 65 cm) | Column | 40MPa | Concrete Rectangular | 650 | 650 | 4225 | 29702.7 | 12.55 | 30701.87 | G300E | 395610261.3 | 3104.1 | G300E | 0 | 0
371 | Story16 | D20 | 40 MPa RC Column (55 cm x 55 cm) | Column | 40MPa | Concrete Rectangular | 550 | 550 | 3025 | 24258.8 | 7.34 | 17953 | G300E | 262346792.6 | 2058.47 | G300E | 0 | 0
372 | Story16 | D21 | 40 MPa RC Column (57.5 cm x 57.5 cm) | Column | 40MPa | Concrete Rectangular | 575 | 575 | 3306.3 | 24258.8 | 8.02 | 19622.18 | G300E | 307210747.78 | 2410.49 | G300E | 0 | 0
373 | Story16 | D22 | 40 MPa RC Column (57.5 cm x 57.5 cm) | Column | 40MPa | Concrete Rectangular | 575 | 575 | 3306.3 | 24258.8 | 8.02 | 19622.18 | G300E | 307086758.36 | 2409.52 | G300E | 0 | 0
374 | Story16 | D23 | 40 MPa RC Column (65 cm x 65 cm) | Column | 40MPa | Concrete Rectangular | 650 | 650 | 4225 | 29702.7 | 12.55 | 30701.87 | G300E | 395612736.52 | 3104.12 | G300E | 0 | 0
375 | Story16 | D24 | 40 MPa RC Column (55 cm x 55 cm) | Column | 40MPa | Concrete Rectangular | 550 | 550 | 3025 | 24258.8 | 7.34 | 17953 | G300E | 262489649.98 | 2059.59 | G300E | 0 | 0
376 | Story2 | C1 | 40 MPa RC Column (37.5 cm x 37.5 cm) | Column | 40MPa | Concrete Rectangular | 375 | 375 | 1406.3 | 3250 | 0.46 | 1118.12 | G300E | 4569500 | 35.85 | G300E | 0 | 0
377 | Story2 | C10 | 40 MPa RC Column (37.5 cm x 37.5 cm) | Column | 40MPa | Concrete Rectangular | 375 | 375 | 1406.3 | 3250 | 0.46 | 1118.12 | G300E | 15900083.33 | 124.76 | G300E | 0 | 0
378 | Story2 | C11 | 40 MPa RC Column (37.5 cm x 37.5 cm) | Column | 40MPa | Concrete Rectangular | 375 | 375 | 1406.3 | 3250 | 0.46 | 1118.12 | G300E | 16866416.67 | 132.34 | G300E | 0 | 0
379 | Story2 | C12 | 40 MPa RC Column (37.5 cm x 37.5 cm) | Column | 40MPa | Concrete Rectangular | 375 | 375 | 1406.3 | 3250 | 0.46 | 1118.12 | G300E | 9763000 | 76.6 | G300E | 0 | 0
380 | Story2 | C13 | 40 MPa RC Column (37.5 cm x 37.5 cm) | Column | 40MPa | Concrete Rectangular | 375 | 375 | 1406.3 | 3250 | 0.46 | 1118.12 | G300E | 9763000 | 76.6 | G300E | 0 | 0
381 | Story2 | C14 | 40 MPa RC Column (37.5 cm x 37.5 cm) | Column | 40MPa | Concrete Rectangular | 375 | 375 | 1406.3 | 3250 | 0.46 | 1118.12 | G300E | 16867500 | 132.35 | G300E | 0 | 0
382 | Story2 | C15 | 40 MPa RC Column (37.5 cm x 37.5 cm) | Column | 40MPa | Concrete Rectangular | 375 | 375 | 1406.3 | 3250 | 0.46 | 1118.12 | G300E | 15901166.67 | 124.77 | G300E | 0 | 0
383 | Story2 | C16 | 40 MPa RC Column (37.5 cm x 37.5 cm) | Column | 40MPa | Concrete Rectangular | 375 | 375 | 1406.3 | 3250 | 0.46 | 1118.12 | G300E | 4569500 | 35.85 | G300E | 0 | 0
384 | Story2 | C17 | 40 MPa RC Column (37.5 cm x 37.5 cm) | Column | 40MPa | Concrete Rectangular | 375 | 375 | 1406.3 | 3250 | 0.46 | 1118.12 | G300E | 4569500 | 35.85 | G300E | 0 | 0
385 | Story2 | C18 | 40 MPa RC Column (37.5 cm x 37.5 cm) | Column | 40MPa | Concrete Rectangular | 375 | 375 | 1406.3 | 3250 | 0.46 | 1118.12 | G300E | 20291916.67 | 159.22 | G300E | 0 | 0
386 | Story2 | C19 | 40 MPa RC Column (37.5 cm x 37.5 cm) | Column | 40MPa | Concrete Rectangular | 375 | 375 | 1406.3 | 3250 | 0.46 | 1118.12 | G300E | 14303250 | 112.23 | G300E | 0 | 0
387 | Story2 | C2 | 40 MPa RC Column (37.5 cm x 37.5 cm) | Column | 40MPa | Concrete Rectangular | 375 | 375 | 1406.3 | 3250 | 0.46 | 1118.12 | G300E | 4569500 | 35.85 | G300E | 0 | 0
388 | Story2 | C22 | 40 MPa RC Column (37.5 cm x 37.5 cm) | Column | 40MPa | Concrete Rectangular | 375 | 375 | 1406.3 | 3250 | 0.46 | 1118.12 | G300E | 14278333.33 | 112.03 | G300E | 0 | 0
389 | Story2 | C23 | 40 MPa RC Column (37.5 cm x 37.5 cm) | Column | 40MPa | Concrete Rectangular | 375 | 375 | 1406.3 | 3250 | 0.46 | 1118.12 | G300E | 20289750 | 159.2 | G300E | 0 | 0
390 | Story2 | C24 | 40 MPa RC Column (37.5 cm x 37.5 cm) | Column | 40MPa | Concrete Rectangular | 375 | 375 | 1406.3 | 3250 | 0.46 | 1118.12 | G300E | 4569500 | 35.85 | G300E | 0 | 0
391 | Story2 | C25 | 40 MPa RC Column (37.5 cm x 37.5 cm) | Column | 40MPa | Concrete Rectangular | 375 | 375 | 1406.3 | 3250 | 0.46 | 1118.12 | G300E | 4569500 | 35.85 | G300E | 0 | 0
392 | Story2 | C26 | 40 MPa RC Column (37.5 cm x 37.5 cm) | Column | 40MPa | Concrete Rectangular | 375 | 375 | 1406.3 | 3250 | 0.46 | 1118.12 | G300E | 20291916.67 | 159.22 | G300E | 0 | 0
393 | Story2 | C27 | 40 MPa RC Column (37.5 cm x 37.5 cm) | Column | 40MPa | Concrete Rectangular | 375 | 375 | 1406.3 | 3250 | 0.46 | 1118.12 | G300E | 14303250 | 112.23 | G300E | 0 | 0
394 | Story2 | C3 | 40 MPa RC Column (37.5 cm x 37.5 cm) | Column | 40MPa | Concrete Rectangular | 375 | 375 | 1406.3 | 3250 | 0.46 | 1118.12 | G300E | 4569500 | 35.85 | G300E | 0 | 0
395 | Story2 | C30 | 40 MPa RC Column (37.5 cm x 37.5 cm) | Column | 40MPa | Concrete Rectangular | 375 | 375 | 1406.3 | 3250 | 0.46 | 1118.12 | G300E | 14042166.67 | 110.18 | G300E | 0 | 0
396 | Story2 | C31 | 40 MPa RC Column (37.5 cm x 37.5 cm) | Column | 40MPa | Concrete Rectangular | 375 | 375 | 1406.3 | 3250 | 0.46 | 1118.12 | G300E | 20336333.33 | 159.57 | G300E | 0 | 0
397 | Story2 | C32 | 40 MPa RC Column (37.5 cm x 37.5 cm) | Column | 40MPa | Concrete Rectangular | 375 | 375 | 1406.3 | 3250 | 0.46 | 1118.12 | G300E | 4569500 | 35.85 | G300E | 0 | 0
398 | Story2 | C33 | 40 MPa RC Column (37.5 cm x 37.5 cm) | Column | 40MPa | Concrete Rectangular | 375 | 375 | 1406.3 | 3250 | 0.46 | 1118.12 | G300E | 4569500 | 35.85 | G300E | 0 | 0
399 | Story2 | C34 | 40 MPa RC Column (37.5 cm x 37.5 cm) | Column | 40MPa | Concrete Rectangular | 375 | 375 | 1406.3 | 3250 | 0.46 | 1118.12 | G300E | 15901166.67 | 124.77 | G300E | 0 | 0
400 | Story2 | C35 | 40 MPa RC Column (37.5 cm x 37.5 cm) | Column | 40MPa | Concrete Rectangular | 375 | 375 | 1406.3 | 3250 | 0.46 | 1118.12 | G300E | 16867500 | 132.35 | G300E | 0 | 0
401 | Story2 | C36 | 40 MPa RC Column (37.5 cm x 37.5 cm) | Column | 40MPa | Concrete Rectangular | 375 | 375 | 1406.3 | 3250 | 0.46 | 1118.12 | G300E | 9746750 | 76.48 | G300E | 0 | 0
402 | Story2 | C37 | 40 MPa RC Column (37.5 cm x 37.5 cm) | Column | 40MPa | Concrete Rectangular | 375 | 375 | 1406.3 | 3250 | 0.46 | 1118.12 | G300E | 9521416.67 | 74.71 | G300E | 0 | 0
403 | Story2 | C38 | 40 MPa RC Column (37.5 cm x 37.5 cm) | Column | 40MPa | Concrete Rectangular | 375 | 375 | 1406.3 | 3250 | 0.46 | 1118.12 | G300E | 17083083.33 | 134.04 | G300E | 0 | 0
404 | Story2 | C39 | 40 MPa RC Column (37.5 cm x 37.5 cm) | Column | 40MPa | Concrete Rectangular | 375 | 375 | 1406.3 | 3250 | 0.46 | 1118.12 | G300E | 15897916.67 | 124.74 | G300E | 0 | 0
405 | Story2 | C4 | 40 MPa RC Column (37.5 cm x 37.5 cm) | Column | 40MPa | Concrete Rectangular | 375 | 375 | 1406.3 | 3250 | 0.46 | 1118.12 | G300E | 4569500 | 35.85 | G300E | 0 | 0
406 | Story2 | C40 | 40 MPa RC Column (37.5 cm x 37.5 cm) | Column | 40MPa | Concrete Rectangular | 375 | 375 | 1406.3 | 3250 | 0.46 | 1118.12 | G300E | 4569500 | 35.85 | G300E | 0 | 0
407 | Story2 | C41 | 40 MPa RC Column (37.5 cm x 37.5 cm) | Column | 40MPa | Concrete Rectangular | 375 | 375 | 1406.3 | 3250 | 0.46 | 1118.12 | G300E | 4569500 | 35.85 | G300E | 0 | 0
408 | Story2 | C42 | 40 MPa RC Column (37.5 cm x 37.5 cm) | Column | 40MPa | Concrete Rectangular | 375 | 375 | 1406.3 | 3250 | 0.46 | 1118.12 | G300E | 4569500 | 35.85 | G300E | 0 | 0
409 | Story2 | C43 | 40 MPa RC Column (37.5 cm x 37.5 cm) | Column | 40MPa | Concrete Rectangular | 375 | 375 | 1406.3 | 3250 | 0.46 | 1118.12 | G300E | 4569500 | 35.85 | G300E | 0 | 0
410 | Story2 | C44 | 40 MPa RC Column (37.5 cm x 37.5 cm) | Column | 40MPa | Concrete Rectangular | 375 | 375 | 1406.3 | 3250 | 0.46 | 1118.12 | G300E | 4569500 | 35.85 | G300E | 0 | 0
411 | Story2 | C45 | 40 MPa RC Column (37.5 cm x 37.5 cm) | Column | 40MPa | Concrete Rectangular | 375 | 375 | 1406.3 | 3250 | 0.46 | 1118.12 | G300E | 4569500 | 35.85 | G300E | 0 | 0
412 | Story2 | C46 | 40 MPa RC Column (37.5 cm x 37.5 cm) | Column | 40MPa | Concrete Rectangular | 375 | 375 | 1406.3 | 3250 | 0.46 | 1118.12 | G300E | 4569500 | 35.85 | G300E | 0 | 0
413 | Story2 | C47 | 40 MPa RC Column (37.5 cm x 37.5 cm) | Column | 40MPa | Concrete Rectangular | 375 | 375 | 1406.3 | 3250 | 0.46 | 1118.12 | G300E | 4569500 | 35.85 | G300E | 0 | 0
414 | Story2 | C48 | 40 MPa RC Column (37.5 cm x 37.5 cm) | Column | 40MPa | Concrete Rectangular | 375 | 375 | 1406.3 | 3250 | 0.46 | 1118.12 | G300E | 4569500 | 35.85 | G300E | 0 | 0
415 | Story2 | C5 | 40 MPa RC Column (37.5 cm x 37.5 cm) | Column | 40MPa | Concrete Rectangular | 375 | 375 | 1406.3 | 3250 | 0.46 | 1118.12 | G300E | 4569500 | 35.85 | G300E | 0 | 0
416 | Story2 | C6 | 40 MPa RC Column (37.5 cm x 37.5 cm) | Column | 40MPa | Concrete Rectangular | 375 | 375 | 1406.3 | 3250 | 0.46 | 1118.12 | G300E | 4569500 | 35.85 | G300E | 0 | 0
417 | Story2 | C7 | 40 MPa RC Column (37.5 cm x 37.5 cm) | Column | 40MPa | Concrete Rectangular | 375 | 375 | 1406.3 | 3250 | 0.46 | 1118.12 | G300E | 4569500 | 35.85 | G300E | 0 | 0
418 | Story2 | C8 | 40 MPa RC Column (37.5 cm x 37.5 cm) | Column | 40MPa | Concrete Rectangular | 375 | 375 | 1406.3 | 3250 | 0.46 | 1118.12 | G300E | 4569500 | 35.85 | G300E | 0 | 0
419 | Story2 | C9 | 40 MPa RC Column (37.5 cm x 37.5 cm) | Column | 40MPa | Concrete Rectangular | 375 | 375 | 1406.3 | 3250 | 0.46 | 1118.12 | G300E | 4569500 | 35.85 | G300E | 0 | 0
420 | Story3 | C1 | 40 MPa RC Column (35 cm x 35 cm) | Column | 40MPa | Concrete Rectangular | 350 | 350 | 1225 | 3250 | 0.4 | 974.01 | G300E | 3981250 | 31.24 | G300E | 0 | 0
421 | Story3 | C10 | 40 MPa RC Column (35 cm x 35 cm) | Column | 40MPa | Concrete Rectangular | 350 | 350 | 1225 | 3250 | 0.4 | 974.01 | G300E | 18105750 | 142.06 | G300E | 0 | 0
422 | Story3 | C11 | 40 MPa RC Column (35 cm x 35 cm) | Column | 40MPa | Concrete Rectangular | 350 | 350 | 1225 | 3250 | 0.4 | 974.01 | G300E | 21035083.33 | 165.05 | G300E | 0 | 0
423 | Story3 | C12 | 40 MPa RC Column (35 cm x 35 cm) | Column | 40MPa | Concrete Rectangular | 350 | 350 | 1225 | 3250 | 0.4 | 974.01 | G300E | 12070500 | 94.71 | G300E | 0 | 0
424 | Story3 | C13 | 40 MPa RC Column (35 cm x 35 cm) | Column | 40MPa | Concrete Rectangular | 350 | 350 | 1225 | 3250 | 0.4 | 974.01 | G300E | 12070500 | 94.71 | G300E | 0 | 0
425 | Story3 | C14 | 40 MPa RC Column (35 cm x 35 cm) | Column | 40MPa | Concrete Rectangular | 350 | 350 | 1225 | 3250 | 0.4 | 974.01 | G300E | 21041583.33 | 165.1 | G300E | 0 | 0
426 | Story3 | C15 | 40 MPa RC Column (35 cm x 35 cm) | Column | 40MPa | Concrete Rectangular | 350 | 350 | 1225 | 3250 | 0.4 | 974.01 | G300E | 18109000 | 142.09 | G300E | 0 | 0
427 | Story3 | C16 | 40 MPa RC Column (35 cm x 35 cm) | Column | 40MPa | Concrete Rectangular | 350 | 350 | 1225 | 3250 | 0.4 | 974.01 | G300E | 3981250 | 31.24 | G300E | 0 | 0
428 | Story3 | C17 | 40 MPa RC Column (35 cm x 35 cm) | Column | 40MPa | Concrete Rectangular | 350 | 350 | 1225 | 3250 | 0.4 | 974.01 | G300E | 3981250 | 31.24 | G300E | 0 | 0
429 | Story3 | C18 | 40 MPa RC Column (35 cm x 35 cm) | Column | 40MPa | Concrete Rectangular | 350 | 350 | 1225 | 3250 | 0.4 | 974.01 | G300E | 26301166.67 | 206.37 | G300E | 0 | 0
430 | Story3 | C19 | 40 MPa RC Column (35 cm x 35 cm) | Column | 40MPa | Concrete Rectangular | 350 | 350 | 1225 | 3250 | 0.4 | 974.01 | G300E | 16677916.67 | 130.86 | G300E | 0 | 0
431 | Story3 | C2 | 40 MPa RC Column (35 cm x 35 cm) | Column | 40MPa | Concrete Rectangular | 350 | 350 | 1225 | 3250 | 0.4 | 974.01 | G300E | 3981250 | 31.24 | G300E | 0 | 0
432 | Story3 | C22 | 40 MPa RC Column (35 cm x 35 cm) | Column | 40MPa | Concrete Rectangular | 350 | 350 | 1225 | 3250 | 0.4 | 974.01 | G300E | 16658416.67 | 130.71 | G300E | 0 | 0
433 | Story3 | C23 | 40 MPa RC Column (35 cm x 35 cm) | Column | 40MPa | Concrete Rectangular | 350 | 350 | 1225 | 3250 | 0.4 | 974.01 | G300E | 26281666.67 | 206.22 | G300E | 0 | 0
434 | Story3 | C24 | 40 MPa RC Column (35 cm x 35 cm) | Column | 40MPa | Concrete Rectangular | 350 | 350 | 1225 | 3250 | 0.4 | 974.01 | G300E | 3981250 | 31.24 | G300E | 0 | 0
435 | Story3 | C25 | 40 MPa RC Column (35 cm x 35 cm) | Column | 40MPa | Concrete Rectangular | 350 | 350 | 1225 | 3250 | 0.4 | 974.01 | G300E | 3981250 | 31.24 | G300E | 0 | 0
436 | Story3 | C26 | 40 MPa RC Column (35 cm x 35 cm) | Column | 40MPa | Concrete Rectangular | 350 | 350 | 1225 | 3250 | 0.4 | 974.01 | G300E | 26313083.33 | 206.46 | G300E | 0 | 0
437 | Story3 | C27 | 40 MPa RC Column (35 cm x 35 cm) | Column | 40MPa | Concrete Rectangular | 350 | 350 | 1225 | 3250 | 0.4 | 974.01 | G300E | 16680083.33 | 130.88 | G300E | 0 | 0
438 | Story3 | C3 | 40 MPa RC Column (35 cm x 35 cm) | Column | 40MPa | Concrete Rectangular | 350 | 350 | 1225 | 3250 | 0.4 | 974.01 | G300E | 3981250 | 31.24 | G300E | 0 | 0
439 | Story3 | C30 | 40 MPa RC Column (35 cm x 35 cm) | Column | 40MPa | Concrete Rectangular | 350 | 350 | 1225 | 3250 | 0.4 | 974.01 | G300E | 16468833.33 | 129.22 | G300E | 0 | 0
440 | Story3 | C31 | 40 MPa RC Column (35 cm x 35 cm) | Column | 40MPa | Concrete Rectangular | 350 | 350 | 1225 | 3250 | 0.4 | 974.01 | G300E | 26364000 | 206.86 | G300E | 0 | 0
441 | Story3 | C32 | 40 MPa RC Column (35 cm x 35 cm) | Column | 40MPa | Concrete Rectangular | 350 | 350 | 1225 | 3250 | 0.4 | 974.01 | G300E | 3981250 | 31.24 | G300E | 0 | 0
442 | Story3 | C33 | 40 MPa RC Column (35 cm x 35 cm) | Column | 40MPa | Concrete Rectangular | 350 | 350 | 1225 | 3250 | 0.4 | 974.01 | G300E | 3981250 | 31.24 | G300E | 0 | 0
443 | Story3 | C34 | 40 MPa RC Column (35 cm x 35 cm) | Column | 40MPa | Concrete Rectangular | 350 | 350 | 1225 | 3250 | 0.4 | 974.01 | G300E | 18106833.33 | 142.07 | G300E | 0 | 0
444 | Story3 | C35 | 40 MPa RC Column (35 cm x 35 cm) | Column | 40MPa | Concrete Rectangular | 350 | 350 | 1225 | 3250 | 0.4 | 974.01 | G300E | 21037250 | 165.07 | G300E | 0 | 0
445 | Story3 | C36 | 40 MPa RC Column (35 cm x 35 cm) | Column | 40MPa | Concrete Rectangular | 350 | 350 | 1225 | 3250 | 0.4 | 974.01 | G300E | 12055333.33 | 94.59 | G300E | 0 | 0
446 | Story3 | C37 | 40 MPa RC Column (35 cm x 35 cm) | Column | 40MPa | Concrete Rectangular | 350 | 350 | 1225 | 3250 | 0.4 | 974.01 | G300E | 11861416.67 | 93.07 | G300E | 0 | 0
447 | Story3 | C38 | 40 MPa RC Column (35 cm x 35 cm) | Column | 40MPa | Concrete Rectangular | 350 | 350 | 1225 | 3250 | 0.4 | 974.01 | G300E | 22725083.33 | 178.31 | G300E | 0 | 0
448 | Story3 | C39 | 40 MPa RC Column (35 cm x 35 cm) | Column | 40MPa | Concrete Rectangular | 350 | 350 | 1225 | 3250 | 0.4 | 974.01 | G300E | 18105750 | 142.06 | G300E | 0 | 0
449 | Story3 | C4 | 40 MPa RC Column (35 cm x 35 cm) | Column | 40MPa | Concrete Rectangular | 350 | 350 | 1225 | 3250 | 0.4 | 974.01 | G300E | 3981250 | 31.24 | G300E | 0 | 0
450 | Story3 | C40 | 40 MPa RC Column (35 cm x 35 cm) | Column | 40MPa | Concrete Rectangular | 350 | 350 | 1225 | 3250 | 0.4 | 974.01 | G300E | 3981250 | 31.24 | G300E | 0 | 0
451 | Story3 | C41 | 40 MPa RC Column (35 cm x 35 cm) | Column | 40MPa | Concrete Rectangular | 350 | 350 | 1225 | 3250 | 0.4 | 974.01 | G300E | 3981250 | 31.24 | G300E | 0 | 0
452 | Story3 | C42 | 40 MPa RC Column (35 cm x 35 cm) | Column | 40MPa | Concrete Rectangular | 350 | 350 | 1225 | 3250 | 0.4 | 974.01 | G300E | 3981250 | 31.24 | G300E | 0 | 0
453 | Story3 | C43 | 40 MPa RC Column (35 cm x 35 cm) | Column | 40MPa | Concrete Rectangular | 350 | 350 | 1225 | 3250 | 0.4 | 974.01 | G300E | 3981250 | 31.24 | G300E | 0 | 0
454 | Story3 | C44 | 40 MPa RC Column (35 cm x 35 cm) | Column | 40MPa | Concrete Rectangular | 350 | 350 | 1225 | 3250 | 0.4 | 974.01 | G300E | 3981250 | 31.24 | G300E | 0 | 0
455 | Story3 | C45 | 40 MPa RC Column (35 cm x 35 cm) | Column | 40MPa | Concrete Rectangular | 350 | 350 | 1225 | 3250 | 0.4 | 974.01 | G300E | 3981250 | 31.24 | G300E | 0 | 0
456 | Story3 | C46 | 40 MPa RC Column (35 cm x 35 cm) | Column | 40MPa | Concrete Rectangular | 350 | 350 | 1225 | 3250 | 0.4 | 974.01 | G300E | 3981250 | 31.24 | G300E | 0 | 0
457 | Story3 | C47 | 40 MPa RC Column (35 cm x 35 cm) | Column | 40MPa | Concrete Rectangular | 350 | 350 | 1225 | 3250 | 0.4 | 974.01 | G300E | 3981250 | 31.24 | G300E | 0 | 0
458 | Story3 | C48 | 40 MPa RC Column (35 cm x 35 cm) | Column | 40MPa | Concrete Rectangular | 350 | 350 | 1225 | 3250 | 0.4 | 974.01 | G300E | 3981250 | 31.24 | G300E | 0 | 0
459 | Story3 | C5 | 40 MPa RC Column (35 cm x 35 cm) | Column | 40MPa | Concrete Rectangular | 350 | 350 | 1225 | 3250 | 0.4 | 974.01 | G300E | 3981250 | 31.24 | G300E | 0 | 0
460 | Story3 | C6 | 40 MPa RC Column (35 cm x 35 cm) | Column | 40MPa | Concrete Rectangular | 350 | 350 | 1225 | 3250 | 0.4 | 974.01 | G300E | 3981250 | 31.24 | G300E | 0 | 0
461 | Story3 | C7 | 40 MPa RC Column (35 cm x 35 cm) | Column | 40MPa | Concrete Rectangular | 350 | 350 | 1225 | 3250 | 0.4 | 974.01 | G300E | 3981250 | 31.24 | G300E | 0 | 0
462 | Story3 | C8 | 40 MPa RC Column (35 cm x 35 cm) | Column | 40MPa | Concrete Rectangular | 350 | 350 | 1225 | 3250 | 0.4 | 974.01 | G300E | 3981250 | 31.24 | G300E | 0 | 0
463 | Story3 | C9 | 40 MPa RC Column (35 cm x 35 cm) | Column | 40MPa | Concrete Rectangular | 350 | 350 | 1225 | 3250 | 0.4 | 974.01 | G300E | 3981250 | 31.24 | G300E | 0 | 0
464 | Story4 | C1 | 40 MPa RC Column (35 cm x 35 cm) | Column | 40MPa | Concrete Rectangular | 350 | 350 | 1225 | 3250 | 0.4 | 974.01 | G300E | 3981250 | 31.24 | G300E | 0 | 0
465 | Story4 | C10 | 40 MPa RC Column (35 cm x 35 cm) | Column | 40MPa | Concrete Rectangular | 350 | 350 | 1225 | 3250 | 0.4 | 974.01 | G300E | 12636000 | 99.15 | G300E | 0 | 0
466 | Story4 | C11 | 40 MPa RC Column (35 cm x 35 cm) | Column | 40MPa | Concrete Rectangular | 350 | 350 | 1225 | 3250 | 0.4 | 974.01 | G300E | 14137500 | 110.93 | G300E | 0 | 0
467 | Story4 | C12 | 40 MPa RC Column (35 cm x 35 cm) | Column | 40MPa | Concrete Rectangular | 350 | 350 | 1225 | 3250 | 0.4 | 974.01 | G300E | 6890000 | 54.06 | G300E | 0 | 0
468 | Story4 | C13 | 40 MPa RC Column (35 cm x 35 cm) | Column | 40MPa | Concrete Rectangular | 350 | 350 | 1225 | 3250 | 0.4 | 974.01 | G300E | 6890000 | 54.06 | G300E | 0 | 0
469 | Story4 | C14 | 40 MPa RC Column (35 cm x 35 cm) | Column | 40MPa | Concrete Rectangular | 350 | 350 | 1225 | 3250 | 0.4 | 974.01 | G300E | 14139666.67 | 110.95 | G300E | 0 | 0
470 | Story4 | C15 | 40 MPa RC Column (35 cm x 35 cm) | Column | 40MPa | Concrete Rectangular | 350 | 350 | 1225 | 3250 | 0.4 | 974.01 | G300E | 12637083.33 | 99.16 | G300E | 0 | 0
471 | Story4 | C16 | 40 MPa RC Column (35 cm x 35 cm) | Column | 40MPa | Concrete Rectangular | 350 | 350 | 1225 | 3250 | 0.4 | 974.01 | G300E | 3981250 | 31.24 | G300E | 0 | 0
472 | Story4 | C17 | 40 MPa RC Column (35 cm x 35 cm) | Column | 40MPa | Concrete Rectangular | 350 | 350 | 1225 | 3250 | 0.4 | 974.01 | G300E | 3981250 | 31.24 | G300E | 0 | 0
473 | Story4 | C18 | 40 MPa RC Column (35 cm x 35 cm) | Column | 40MPa | Concrete Rectangular | 350 | 350 | 1225 | 3250 | 0.4 | 974.01 | G300E | 20912666.67 | 164.09 | G300E | 0 | 0
474 | Story4 | C19 | 40 MPa RC Column (35 cm x 35 cm) | Column | 40MPa | Concrete Rectangular | 350 | 350 | 1225 | 3250 | 0.4 | 974.01 | G300E | 11364166.67 | 89.17 | G300E | 0 | 0
475 | Story4 | C2 | 40 MPa RC Column (35 cm x 35 cm) | Column | 40MPa | Concrete Rectangular | 350 | 350 | 1225 | 3250 | 0.4 | 974.01 | G300E | 3981250 | 31.24 | G300E | 0 | 0
476 | Story4 | C22 | 40 MPa RC Column (35 cm x 35 cm) | Column | 40MPa | Concrete Rectangular | 350 | 350 | 1225 | 3250 | 0.4 | 974.01 | G300E | 11344666.67 | 89.01 | G300E | 0 | 0
477 | Story4 | C23 | 40 MPa RC Column (35 cm x 35 cm) | Column | 40MPa | Concrete Rectangular | 350 | 350 | 1225 | 3250 | 0.4 | 974.01 | G300E | 20932166.67 | 164.24 | G300E | 0 | 0
478 | Story4 | C24 | 40 MPa RC Column (35 cm x 35 cm) | Column | 40MPa | Concrete Rectangular | 350 | 350 | 1225 | 3250 | 0.4 | 974.01 | G300E | 3981250 | 31.24 | G300E | 0 | 0
479 | Story4 | C25 | 40 MPa RC Column (35 cm x 35 cm) | Column | 40MPa | Concrete Rectangular | 350 | 350 | 1225 | 3250 | 0.4 | 974.01 | G300E | 3981250 | 31.24 | G300E | 0 | 0
480 | Story4 | C26 | 40 MPa RC Column (35 cm x 35 cm) | Column | 40MPa | Concrete Rectangular | 350 | 350 | 1225 | 3250 | 0.4 | 974.01 | G300E | 20902916.67 | 164.01 | G300E | 0 | 0
481 | Story4 | C27 | 40 MPa RC Column (35 cm x 35 cm) | Column | 40MPa | Concrete Rectangular | 350 | 350 | 1225 | 3250 | 0.4 | 974.01 | G300E | 11364166.67 | 89.17 | G300E | 0 | 0
482 | Story4 | C3 | 40 MPa RC Column (35 cm x 35 cm) | Column | 40MPa | Concrete Rectangular | 350 | 350 | 1225 | 3250 | 0.4 | 974.01 | G300E | 3981250 | 31.24 | G300E | 0 | 0
483 | Story4 | C30 | 40 MPa RC Column (35 cm x 35 cm) | Column | 40MPa | Concrete Rectangular | 350 | 350 | 1225 | 3250 | 0.4 | 974.01 | G300E | 11171333.33 | 87.65 | G300E | 0 | 0
484 | Story4 | C31 | 40 MPa RC Column (35 cm x 35 cm) | Column | 40MPa | Concrete Rectangular | 350 | 350 | 1225 | 3250 | 0.4 | 974.01 | G300E | 20824916.67 | 163.4 | G300E | 0 | 0
485 | Story4 | C32 | 40 MPa RC Column (35 cm x 35 cm) | Column | 40MPa | Concrete Rectangular | 350 | 350 | 1225 | 3250 | 0.4 | 974.01 | G300E | 3981250 | 31.24 | G300E | 0 | 0
486 | Story4 | C33 | 40 MPa RC Column (35 cm x 35 cm) | Column | 40MPa | Concrete Rectangular | 350 | 350 | 1225 | 3250 | 0.4 | 974.01 | G300E | 3981250 | 31.24 | G300E | 0 | 0
487 | Story4 | C34 | 40 MPa RC Column (35 cm x 35 cm) | Column | 40MPa | Concrete Rectangular | 350 | 350 | 1225 | 3250 | 0.4 | 974.01 | G300E | 12636000 | 99.15 | G300E | 0 | 0
488 | Story4 | C35 | 40 MPa RC Column (35 cm x 35 cm) | Column | 40MPa | Concrete Rectangular | 350 | 350 | 1225 | 3250 | 0.4 | 974.01 | G300E | 14138583.33 | 110.94 | G300E | 0 | 0
489 | Story4 | C36 | 40 MPa RC Column (35 cm x 35 cm) | Column | 40MPa | Concrete Rectangular | 350 | 350 | 1225 | 3250 | 0.4 | 974.01 | G300E | 6878083.33 | 53.97 | G300E | 0 | 0
490 | Story4 | C37 | 40 MPa RC Column (35 cm x 35 cm) | Column | 40MPa | Concrete Rectangular | 350 | 350 | 1225 | 3250 | 0.4 | 974.01 | G300E | 6735083.33 | 52.85 | G300E | 0 | 0
491 | Story4 | C38 | 40 MPa RC Column (35 cm x 35 cm) | Column | 40MPa | Concrete Rectangular | 350 | 350 | 1225 | 3250 | 0.4 | 974.01 | G300E | 16040916.67 | 125.86 | G300E | 0 | 0
492 | Story4 | C39 | 40 MPa RC Column (35 cm x 35 cm) | Column | 40MPa | Concrete Rectangular | 350 | 350 | 1225 | 3250 | 0.4 | 974.01 | G300E | 12634916.67 | 99.14 | G300E | 0 | 0
493 | Story4 | C4 | 40 MPa RC Column (35 cm x 35 cm) | Column | 40MPa | Concrete Rectangular | 350 | 350 | 1225 | 3250 | 0.4 | 974.01 | G300E | 3981250 | 31.24 | G300E | 0 | 0
494 | Story4 | C40 | 40 MPa RC Column (35 cm x 35 cm) | Column | 40MPa | Concrete Rectangular | 350 | 350 | 1225 | 3250 | 0.4 | 974.01 | G300E | 3981250 | 31.24 | G300E | 0 | 0
495 | Story4 | C41 | 40 MPa RC Column (35 cm x 35 cm) | Column | 40MPa | Concrete Rectangular | 350 | 350 | 1225 | 3250 | 0.4 | 974.01 | G300E | 3981250 | 31.24 | G300E | 0 | 0
496 | Story4 | C42 | 40 MPa RC Column (35 cm x 35 cm) | Column | 40MPa | Concrete Rectangular | 350 | 350 | 1225 | 3250 | 0.4 | 974.01 | G300E | 3981250 | 31.24 | G300E | 0 | 0
497 | Story4 | C43 | 40 MPa RC Column (35 cm x 35 cm) | Column | 40MPa | Concrete Rectangular | 350 | 350 | 1225 | 3250 | 0.4 | 974.01 | G300E | 3981250 | 31.24 | G300E | 0 | 0
498 | Story4 | C44 | 40 MPa RC Column (35 cm x 35 cm) | Column | 40MPa | Concrete Rectangular | 350 | 350 | 1225 | 3250 | 0.4 | 974.01 | G300E | 3981250 | 31.24 | G300E | 0 | 0
499 | Story4 | C45 | 40 MPa RC Column (35 cm x 35 cm) | Column | 40MPa | Concrete Rectangular | 350 | 350 | 1225 | 3250 | 0.4 | 974.01 | G300E | 3981250 | 31.24 | G300E | 0 | 0
500 | Story4 | C46 | 40 MPa RC Column (35 cm x 35 cm) | Column | 40MPa | Concrete Rectangular | 350 | 350 | 1225 | 3250 | 0.4 | 974.01 | G300E | 3981250 | 31.24 | G300E | 0 | 0
501 | Story4 | C47 | 40 MPa RC Column (35 cm x 35 cm) | Column | 40MPa | Concrete Rectangular | 350 | 350 | 1225 | 3250 | 0.4 | 974.01 | G300E | 3981250 | 31.24 | G300E | 0 | 0
502 | Story4 | C48 | 40 MPa RC Column (35 cm x 35 cm) | Column | 40MPa | Concrete Rectangular | 350 | 350 | 1225 | 3250 | 0.4 | 974.01 | G300E | 3981250 | 31.24 | G300E | 0 | 0
503 | Story4 | C5 | 40 MPa RC Column (35 cm x 35 cm) | Column | 40MPa | Concrete Rectangular | 350 | 350 | 1225 | 3250 | 0.4 | 974.01 | G300E | 3981250 | 31.24 | G300E | 0 | 0
504 | Story4 | C6 | 40 MPa RC Column (35 cm x 35 cm) | Column | 40MPa | Concrete Rectangular | 350 | 350 | 1225 | 3250 | 0.4 | 974.01 | G300E | 3981250 | 31.24 | G300E | 0 | 0
505 | Story4 | C7 | 40 MPa RC Column (35 cm x 35 cm) | Column | 40MPa | Concrete Rectangular | 350 | 350 | 1225 | 3250 | 0.4 | 974.01 | G300E | 3981250 | 31.24 | G300E | 0 | 0
506 | Story4 | C8 | 40 MPa RC Column (35 cm x 35 cm) | Column | 40MPa | Concrete Rectangular | 350 | 350 | 1225 | 3250 | 0.4 | 974.01 | G300E | 3981250 | 31.24 | G300E | 0 | 0
507 | Story4 | C9 | 40 MPa RC Column (35 cm x 35 cm) | Column | 40MPa | Concrete Rectangular | 350 | 350 | 1225 | 3250 | 0.4 | 974.01 | G300E | 3981250 | 31.24 | G300E | 0 | 0
508 | Story5 | C1 | 40 MPa RC Column (32.5 cm x 32.5 cm) | Column | 40MPa | Concrete Rectangular | 325 | 325 | 1056.3 | 3250 | 0.34 | 839.83 | G300E | 3432000 | 26.93 | G300E | 0 | 0
509 | Story5 | C10 | 40 MPa RC Column (32.5 cm x 32.5 cm) | Column | 40MPa | Concrete Rectangular | 325 | 325 | 1056.3 | 3250 | 0.34 | 839.83 | G300E | 14758250 | 115.8 | G300E | 0 | 0
510 | Story5 | C11 | 40 MPa RC Column (32.5 cm x 32.5 cm) | Column | 40MPa | Concrete Rectangular | 325 | 325 | 1056.3 | 3250 | 0.34 | 839.83 | G300E | 15785250 | 123.86 | G300E | 0 | 0
511 | Story5 | C12 | 40 MPa RC Column (32.5 cm x 32.5 cm) | Column | 40MPa | Concrete Rectangular | 325 | 325 | 1056.3 | 3250 | 0.34 | 839.83 | G300E | 9486750 | 74.44 | G300E | 0 | 0
512 | Story5 | C13 | 40 MPa RC Column (32.5 cm x 32.5 cm) | Column | 40MPa | Concrete Rectangular | 325 | 325 | 1056.3 | 3250 | 0.34 | 839.83 | G300E | 9486750 | 74.44 | G300E | 0 | 0
513 | Story5 | C14 | 40 MPa RC Column (32.5 cm x 32.5 cm) | Column | 40MPa | Concrete Rectangular | 325 | 325 | 1056.3 | 3250 | 0.34 | 839.83 | G300E | 15785250 | 123.86 | G300E | 0 | 0
514 | Story5 | C15 | 40 MPa RC Column (32.5 cm x 32.5 cm) | Column | 40MPa | Concrete Rectangular | 325 | 325 | 1056.3 | 3250 | 0.34 | 839.83 | G300E | 14761500 | 115.82 | G300E | 0 | 0
515 | Story5 | C16 | 40 MPa RC Column (32.5 cm x 32.5 cm) | Column | 40MPa | Concrete Rectangular | 325 | 325 | 1056.3 | 3250 | 0.34 | 839.83 | G300E | 3432000 | 26.93 | G300E | 0 | 0
516 | Story5 | C17 | 40 MPa RC Column (32.5 cm x 32.5 cm) | Column | 40MPa | Concrete Rectangular | 325 | 325 | 1056.3 | 3250 | 0.34 | 839.83 | G300E | 3432000 | 26.93 | G300E | 0 | 0
517 | Story5 | C18 | 40 MPa RC Column (32.5 cm x 32.5 cm) | Column | 40MPa | Concrete Rectangular | 325 | 325 | 1056.3 | 3250 | 0.34 | 839.83 | G300E | 19380833.33 | 152.07 | G300E | 0 | 0
518 | Story5 | C19 | 40 MPa RC Column (32.5 cm x 32.5 cm) | Column | 40MPa | Concrete Rectangular | 325 | 325 | 1056.3 | 3250 | 0.34 | 839.83 | G300E | 13715000 | 107.61 | G300E | 0 | 0
519 | Story5 | C2 | 40 MPa RC Column (32.5 cm x 32.5 cm) | Column | 40MPa | Concrete Rectangular | 325 | 325 | 1056.3 | 3250 | 0.34 | 839.83 | G300E | 3432000 | 26.93 | G300E | 0 | 0
520 | Story5 | C22 | 40 MPa RC Column (32.5 cm x 32.5 cm) | Column | 40MPa | Concrete Rectangular | 325 | 325 | 1056.3 | 3250 | 0.34 | 839.83 | G300E | 13698750 | 107.49 | G300E | 0 | 0
521 | Story5 | C23 | 40 MPa RC Column (32.5 cm x 32.5 cm) | Column | 40MPa | Concrete Rectangular | 325 | 325 | 1056.3 | 3250 | 0.34 | 839.83 | G300E | 19388416.67 | 152.13 | G300E | 0 | 0
522 | Story5 | C24 | 40 MPa RC Column (32.5 cm x 32.5 cm) | Column | 40MPa | Concrete Rectangular | 325 | 325 | 1056.3 | 3250 | 0.34 | 839.83 | G300E | 3432000 | 26.93 | G300E | 0 | 0
523 | Story5 | C25 | 40 MPa RC Column (32.5 cm x 32.5 cm) | Column | 40MPa | Concrete Rectangular | 325 | 325 | 1056.3 | 3250 | 0.34 | 839.83 | G300E | 3432000 | 26.93 | G300E | 0 | 0
524 | Story5 | C26 | 40 MPa RC Column (32.5 cm x 32.5 cm) | Column | 40MPa | Concrete Rectangular | 325 | 325 | 1056.3 | 3250 | 0.34 | 839.83 | G300E | 19377583.33 | 152.04 | G300E | 0 | 0
525 | Story5 | C27 | 40 MPa RC Column (32.5 cm x 32.5 cm) | Column | 40MPa | Concrete Rectangular | 325 | 325 | 1056.3 | 3250 | 0.34 | 839.83 | G300E | 13717166.67 | 107.63 | G300E | 0 | 0
526 | Story5 | C3 | 40 MPa RC Column (32.5 cm x 32.5 cm) | Column | 40MPa | Concrete Rectangular | 325 | 325 | 1056.3 | 3250 | 0.34 | 839.83 | G300E | 3432000 | 26.93 | G300E | 0 | 0
527 | Story5 | C30 | 40 MPa RC Column (32.5 cm x 32.5 cm) | Column | 40MPa | Concrete Rectangular | 325 | 325 | 1056.3 | 3250 | 0.34 | 839.83 | G300E | 13557916.67 | 106.38 | G300E | 0 | 0
528 | Story5 | C31 | 40 MPa RC Column (32.5 cm x 32.5 cm) | Column | 40MPa | Concrete Rectangular | 325 | 325 | 1056.3 | 3250 | 0.34 | 839.83 | G300E | 19342916.67 | 151.77 | G300E | 0 | 0
529 | Story5 | C32 | 40 MPa RC Column (32.5 cm x 32.5 cm) | Column | 40MPa | Concrete Rectangular | 325 | 325 | 1056.3 | 3250 | 0.34 | 839.83 | G300E | 3432000 | 26.93 | G300E | 0 | 0
530 | Story5 | C33 | 40 MPa RC Column (32.5 cm x 32.5 cm) | Column | 40MPa | Concrete Rectangular | 325 | 325 | 1056.3 | 3250 | 0.34 | 839.83 | G300E | 3432000 | 26.93 | G300E | 0 | 0
531 | Story5 | C34 | 40 MPa RC Column (32.5 cm x 32.5 cm) | Column | 40MPa | Concrete Rectangular | 325 | 325 | 1056.3 | 3250 | 0.34 | 839.83 | G300E | 14759333.33 | 115.81 | G300E | 0 | 0
532 | Story5 | C35 | 40 MPa RC Column (32.5 cm x 32.5 cm) | Column | 40MPa | Concrete Rectangular | 325 | 325 | 1056.3 | 3250 | 0.34 | 839.83 | G300E | 15785250 | 123.86 | G300E | 0 | 0
533 | Story5 | C36 | 40 MPa RC Column (32.5 cm x 32.5 cm) | Column | 40MPa | Concrete Rectangular | 325 | 325 | 1056.3 | 3250 | 0.34 | 839.83 | G300E | 9475916.67 | 74.35 | G300E | 0 | 0
534 | Story5 | C37 | 40 MPa RC Column (32.5 cm x 32.5 cm) | Column | 40MPa | Concrete Rectangular | 325 | 325 | 1056.3 | 3250 | 0.34 | 839.83 | G300E | 9353500 | 73.39 | G300E | 0 | 0
535 | Story5 | C38 | 40 MPa RC Column (32.5 cm x 32.5 cm) | Column | 40MPa | Concrete Rectangular | 325 | 325 | 1056.3 | 3250 | 0.34 | 839.83 | G300E | 15951000 | 125.16 | G300E | 0 | 0
536 | Story5 | C39 | 40 MPa RC Column (32.5 cm x 32.5 cm) | Column | 40MPa | Concrete Rectangular | 325 | 325 | 1056.3 | 3250 | 0.34 | 839.83 | G300E | 14758250 | 115.8 | G300E | 0 | 0
537 | Story5 | C4 | 40 MPa RC Column (32.5 cm x 32.5 cm) | Column | 40MPa | Concrete Rectangular | 325 | 325 | 1056.3 | 3250 | 0.34 | 839.83 | G300E | 3432000 | 26.93 | G300E | 0 | 0
538 | Story5 | C40 | 40 MPa RC Column (32.5 cm x 32.5 cm) | Column | 40MPa | Concrete Rectangular | 325 | 325 | 1056.3 | 3250 | 0.34 | 839.83 | G300E | 3432000 | 26.93 | G300E | 0 | 0
539 | Story5 | C41 | 40 MPa RC Column (32.5 cm x 32.5 cm) | Column | 40MPa | Concrete Rectangular | 325 | 325 | 1056.3 | 3250 | 0.34 | 839.83 | G300E | 3432000 | 26.93 | G300E | 0 | 0
540 | Story5 | C42 | 40 MPa RC Column (32.5 cm x 32.5 cm) | Column | 40MPa | Concrete Rectangular | 325 | 325 | 1056.3 | 3250 | 0.34 | 839.83 | G300E | 3432000 | 26.93 | G300E | 0 | 0
541 | Story5 | C43 | 40 MPa RC Column (32.5 cm x 32.5 cm) | Column | 40MPa | Concrete Rectangular | 325 | 325 | 1056.3 | 3250 | 0.34 | 839.83 | G300E | 3432000 | 26.93 | G300E | 0 | 0
542 | Story5 | C44 | 40 MPa RC Column (32.5 cm x 32.5 cm) | Column | 40MPa | Concrete Rectangular | 325 | 325 | 1056.3 | 3250 | 0.34 | 839.83 | G300E | 3432000 | 26.93 | G300E | 0 | 0
543 | Story5 | C45 | 40 MPa RC Column (32.5 cm x 32.5 cm) | Column | 40MPa | Concrete Rectangular | 325 | 325 | 1056.3 | 3250 | 0.34 | 839.83 | G300E | 3432000 | 26.93 | G300E | 0 | 0
544 | Story5 | C46 | 40 MPa RC Column (32.5 cm x 32.5 cm) | Column | 40MPa | Concrete Rectangular | 325 | 325 | 1056.3 | 3250 | 0.34 | 839.83 | G300E | 3432000 | 26.93 | G300E | 0 | 0
545 | Story5 | C47 | 40 MPa RC Column (32.5 cm x 32.5 cm) | Column | 40MPa | Concrete Rectangular | 325 | 325 | 1056.3 | 3250 | 0.34 | 839.83 | G300E | 3432000 | 26.93 | G300E | 0 | 0
546 | Story5 | C48 | 40 MPa RC Column (32.5 cm x 32.5 cm) | Column | 40MPa | Concrete Rectangular | 325 | 325 | 1056.3 | 3250 | 0.34 | 839.83 | G300E | 3432000 | 26.93 | G300E | 0 | 0
547 | Story5 | C5 | 40 MPa RC Column (32.5 cm x 32.5 cm) | Column | 40MPa | Concrete Rectangular | 325 | 325 | 1056.3 | 3250 | 0.34 | 839.83 | G300E | 3432000 | 26.93 | G300E | 0 | 0
548 | Story5 | C6 | 40 MPa RC Column (32.5 cm x 32.5 cm) | Column | 40MPa | Concrete Rectangular | 325 | 325 | 1056.3 | 3250 | 0.34 | 839.83 | G300E | 3432000 | 26.93 | G300E | 0 | 0
549 | Story5 | C7 | 40 MPa RC Column (32.5 cm x 32.5 cm) | Column | 40MPa | Concrete Rectangular | 325 | 325 | 1056.3 | 3250 | 0.34 | 839.83 | G300E | 3432000 | 26.93 | G300E | 0 | 0
550 | Story5 | C8 | 40 MPa RC Column (32.5 cm x 32.5 cm) | Column | 40MPa | Concrete Rectangular | 325 | 325 | 1056.3 | 3250 | 0.34 | 839.83 | G300E | 3432000 | 26.93 | G300E | 0 | 0
551 | Story5 | C9 | 40 MPa RC Column (32.5 cm x 32.5 cm) | Column | 40MPa | Concrete Rectangular | 325 | 325 | 1056.3 | 3250 | 0.34 | 839.83 | G300E | 3432000 | 26.93 | G300E | 0 | 0
552 | Story6 | C1 | 40 MPa RC Column (32.5 cm x 32.5 cm) | Column | 40MPa | Concrete Rectangular | 325 | 325 | 1056.3 | 3250 | 0.34 | 839.83 | G300E | 3432000 | 26.93 | G300E | 0 | 0
553 | Story6 | C10 | 40 MPa RC Column (32.5 cm x 32.5 cm) | Column | 40MPa | Concrete Rectangular | 325 | 325 | 1056.3 | 3250 | 0.34 | 839.83 | G300E | 9965583.33 | 78.19 | G300E | 0 | 0
554 | Story6 | C11 | 40 MPa RC Column (32.5 cm x 32.5 cm) | Column | 40MPa | Concrete Rectangular | 325 | 325 | 1056.3 | 3250 | 0.34 | 839.83 | G300E | 10729333.33 | 84.19 | G300E | 0 | 0
555 | Story6 | C12 | 40 MPa RC Column (32.5 cm x 32.5 cm) | Column | 40MPa | Concrete Rectangular | 325 | 325 | 1056.3 | 3250 | 0.34 | 839.83 | G300E | 5349500 | 41.97 | G300E | 0 | 0
556 | Story6 | C13 | 40 MPa RC Column (32.5 cm x 32.5 cm) | Column | 40MPa | Concrete Rectangular | 325 | 325 | 1056.3 | 3250 | 0.34 | 839.83 | G300E | 5349500 | 41.97 | G300E | 0 | 0
557 | Story6 | C14 | 40 MPa RC Column (32.5 cm x 32.5 cm) | Column | 40MPa | Concrete Rectangular | 325 | 325 | 1056.3 | 3250 | 0.34 | 839.83 | G300E | 10730416.67 | 84.19 | G300E | 0 | 0
558 | Story6 | C15 | 40 MPa RC Column (32.5 cm x 32.5 cm) | Column | 40MPa | Concrete Rectangular | 325 | 325 | 1056.3 | 3250 | 0.34 | 839.83 | G300E | 9966666.67 | 78.2 | G300E | 0 | 0
559 | Story6 | C16 | 40 MPa RC Column (32.5 cm x 32.5 cm) | Column | 40MPa | Concrete Rectangular | 325 | 325 | 1056.3 | 3250 | 0.34 | 839.83 | G300E | 3432000 | 26.93 | G300E | 0 | 0
560 | Story6 | C17 | 40 MPa RC Column (32.5 cm x 32.5 cm) | Column | 40MPa | Concrete Rectangular | 325 | 325 | 1056.3 | 3250 | 0.34 | 839.83 | G300E | 3432000 | 26.93 | G300E | 0 | 0
561 | Story6 | C18 | 40 MPa RC Column (32.5 cm x 32.5 cm) | Column | 40MPa | Concrete Rectangular | 325 | 325 | 1056.3 | 3250 | 0.34 | 839.83 | G300E | 18939916.67 | 148.61 | G300E | 0 | 0
562 | Story6 | C19 | 40 MPa RC Column (32.5 cm x 32.5 cm) | Column | 40MPa | Concrete Rectangular | 325 | 325 | 1056.3 | 3250 | 0.34 | 839.83 | G300E | 8887666.67 | 69.74 | G300E | 0 | 0
563 | Story6 | C2 | 40 MPa RC Column (32.5 cm x 32.5 cm) | Column | 40MPa | Concrete Rectangular | 325 | 325 | 1056.3 | 3250 | 0.34 | 839.83 | G300E | 3432000 | 26.93 | G300E | 0 | 0
564 | Story6 | C22 | 40 MPa RC Column (32.5 cm x 32.5 cm) | Column | 40MPa | Concrete Rectangular | 325 | 325 | 1056.3 | 3250 | 0.34 | 839.83 | G300E | 8873583.33 | 69.63 | G300E | 0 | 0
565 | Story6 | C23 | 40 MPa RC Column (32.5 cm x 32.5 cm) | Column | 40MPa | Concrete Rectangular | 325 | 325 | 1056.3 | 3250 | 0.34 | 839.83 | G300E | 18663666.67 | 146.44 | G300E | 0 | 0
566 | Story6 | C24 | 40 MPa RC Column (32.5 cm x 32.5 cm) | Column | 40MPa | Concrete Rectangular | 325 | 325 | 1056.3 | 3250 | 0.34 | 839.83 | G300E | 3432000 | 26.93 | G300E | 0 | 0
567 | Story6 | C25 | 40 MPa RC Column (32.5 cm x 32.5 cm) | Column | 40MPa | Concrete Rectangular | 325 | 325 | 1056.3 | 3250 | 0.34 | 839.83 | G300E | 3432000 | 26.93 | G300E | 0 | 0
568 | Story6 | C26 | 40 MPa RC Column (32.5 cm x 32.5 cm) | Column | 40MPa | Concrete Rectangular | 325 | 325 | 1056.3 | 3250 | 0.34 | 839.83 | G300E | 18977833.33 | 148.91 | G300E | 0 | 0
569 | Story6 | C27 | 40 MPa RC Column (32.5 cm x 32.5 cm) | Column | 40MPa | Concrete Rectangular | 325 | 325 | 1056.3 | 3250 | 0.34 | 839.83 | G300E | 8887666.67 | 69.74 | G300E | 0 | 0
570 | Story6 | C3 | 40 MPa RC Column (32.5 cm x 32.5 cm) | Column | 40MPa | Concrete Rectangular | 325 | 325 | 1056.3 | 3250 | 0.34 | 839.83 | G300E | 3432000 | 26.93 | G300E | 0 | 0
571 | Story6 | C30 | 40 MPa RC Column (32.5 cm x 32.5 cm) | Column | 40MPa | Concrete Rectangular | 325 | 325 | 1056.3 | 3250 | 0.34 | 839.83 | G300E | 8763083.33 | 68.76 | G300E | 0 | 0
572 | Story6 | C31 | 40 MPa RC Column (32.5 cm x 32.5 cm) | Column | 40MPa | Concrete Rectangular | 325 | 325 | 1056.3 | 3250 | 0.34 | 839.83 | G300E | 19263833.33 | 151.15 | G300E | 0 | 0
573 | Story6 | C32 | 40 MPa RC Column (32.5 cm x 32.5 cm) | Column | 40MPa | Concrete Rectangular | 325 | 325 | 1056.3 | 3250 | 0.34 | 839.83 | G300E | 3432000 | 26.93 | G300E | 0 | 0
574 | Story6 | C33 | 40 MPa RC Column (32.5 cm x 32.5 cm) | Column | 40MPa | Concrete Rectangular | 325 | 325 | 1056.3 | 3250 | 0.34 | 839.83 | G300E | 3432000 | 26.93 | G300E | 0 | 0
575 | Story6 | C34 | 40 MPa RC Column (32.5 cm x 32.5 cm) | Column | 40MPa | Concrete Rectangular | 325 | 325 | 1056.3 | 3250 | 0.34 | 839.83 | G300E | 9965583.33 | 78.19 | G300E | 0 | 0
576 | Story6 | C35 | 40 MPa RC Column (32.5 cm x 32.5 cm) | Column | 40MPa | Concrete Rectangular | 325 | 325 | 1056.3 | 3250 | 0.34 | 839.83 | G300E | 10730416.67 | 84.19 | G300E | 0 | 0
577 | Story6 | C36 | 40 MPa RC Column (32.5 cm x 32.5 cm) | Column | 40MPa | Concrete Rectangular | 325 | 325 | 1056.3 | 3250 | 0.34 | 839.83 | G300E | 5339750 | 41.9 | G300E | 0 | 0
578 | Story6 | C37 | 40 MPa RC Column (32.5 cm x 32.5 cm) | Column | 40MPa | Concrete Rectangular | 325 | 325 | 1056.3 | 3250 | 0.34 | 839.83 | G300E | 5231416.67 | 41.05 | G300E | 0 | 0
579 | Story6 | C38 | 40 MPa RC Column (32.5 cm x 32.5 cm) | Column | 40MPa | Concrete Rectangular | 325 | 325 | 1056.3 | 3250 | 0.34 | 839.83 | G300E | 10887500 | 85.43 | G300E | 0 | 0
580 | Story6 | C39 | 40 MPa RC Column (32.5 cm x 32.5 cm) | Column | 40MPa | Concrete Rectangular | 325 | 325 | 1056.3 | 3250 | 0.34 | 839.83 | G300E | 9965583.33 | 78.19 | G300E | 0 | 0
581 | Story6 | C4 | 40 MPa RC Column (32.5 cm x 32.5 cm) | Column | 40MPa | Concrete Rectangular | 325 | 325 | 1056.3 | 3250 | 0.34 | 839.83 | G300E | 3432000 | 26.93 | G300E | 0 | 0
582 | Story6 | C40 | 40 MPa RC Column (32.5 cm x 32.5 cm) | Column | 40MPa | Concrete Rectangular | 325 | 325 | 1056.3 | 3250 | 0.34 | 839.83 | G300E | 3432000 | 26.93 | G300E | 0 | 0
583 | Story6 | C41 | 40 MPa RC Column (32.5 cm x 32.5 cm) | Column | 40MPa | Concrete Rectangular | 325 | 325 | 1056.3 | 3250 | 0.34 | 839.83 | G300E | 3432000 | 26.93 | G300E | 0 | 0
584 | Story6 | C42 | 40 MPa RC Column (32.5 cm x 32.5 cm) | Column | 40MPa | Concrete Rectangular | 325 | 325 | 1056.3 | 3250 | 0.34 | 839.83 | G300E | 3432000 | 26.93 | G300E | 0 | 0
585 | Story6 | C43 | 40 MPa RC Column (32.5 cm x 32.5 cm) | Column | 40MPa | Concrete Rectangular | 325 | 325 | 1056.3 | 3250 | 0.34 | 839.83 | G300E | 3432000 | 26.93 | G300E | 0 | 0
586 | Story6 | C44 | 40 MPa RC Column (32.5 cm x 32.5 cm) | Column | 40MPa | Concrete Rectangular | 325 | 325 | 1056.3 | 3250 | 0.34 | 839.83 | G300E | 3432000 | 26.93 | G300E | 0 | 0
587 | Story6 | C45 | 40 MPa RC Column (32.5 cm x 32.5 cm) | Column | 40MPa | Concrete Rectangular | 325 | 325 | 1056.3 | 3250 | 0.34 | 839.83 | G300E | 3432000 | 26.93 | G300E | 0 | 0
588 | Story6 | C46 | 40 MPa RC Column (32.5 cm x 32.5 cm) | Column | 40MPa | Concrete Rectangular | 325 | 325 | 1056.3 | 3250 | 0.34 | 839.83 | G300E | 3432000 | 26.93 | G300E | 0 | 0
589 | Story6 | C47 | 40 MPa RC Column (32.5 cm x 32.5 cm) | Column | 40MPa | Concrete Rectangular | 325 | 325 | 1056.3 | 3250 | 0.34 | 839.83 | G300E | 3432000 | 26.93 | G300E | 0 | 0
590 | Story6 | C48 | 40 MPa RC Column (32.5 cm x 32.5 cm) | Column | 40MPa | Concrete Rectangular | 325 | 325 | 1056.3 | 3250 | 0.34 | 839.83 | G300E | 3432000 | 26.93 | G300E | 0 | 0
591 | Story6 | C5 | 40 MPa RC Column (32.5 cm x 32.5 cm) | Column | 40MPa | Concrete Rectangular | 325 | 325 | 1056.3 | 3250 | 0.34 | 839.83 | G300E | 3432000 | 26.93 | G300E | 0 | 0
592 | Story6 | C6 | 40 MPa RC Column (32.5 cm x 32.5 cm) | Column | 40MPa | Concrete Rectangular | 325 | 325 | 1056.3 | 3250 | 0.34 | 839.83 | G300E | 3432000 | 26.93 | G300E | 0 | 0
593 | Story6 | C7 | 40 MPa RC Column (32.5 cm x 32.5 cm) | Column | 40MPa | Concrete Rectangular | 325 | 325 | 1056.3 | 3250 | 0.34 | 839.83 | G300E | 3432000 | 26.93 | G300E | 0 | 0
594 | Story6 | C8 | 40 MPa RC Column (32.5 cm x 32.5 cm) | Column | 40MPa | Concrete Rectangular | 325 | 325 | 1056.3 | 3250 | 0.34 | 839.83 | G300E | 3432000 | 26.93 | G300E | 0 | 0
595 | Story6 | C9 | 40 MPa RC Column (32.5 cm x 32.5 cm) | Column | 40MPa | Concrete Rectangular | 325 | 325 | 1056.3 | 3250 | 0.34 | 839.83 | G300E | 3432000 | 26.93 | G300E | 0 | 0
596 | Story6 | D1 | 40 MPa RC Column (80 cm x 80 cm) | Column | 40MPa | Concrete Rectangular | 800 | 800 | 6400 | 26893.1 | 17.21 | 42107.85 | G300E | 977641876.18 | 7670.94 | G300E | 0 | 0
597 | Story6 | D10 | 40 MPa RC Column (77.5 cm x 77.5 cm) | Column | 40MPa | Concrete Rectangular | 775 | 775 | 6006.3 | 26893.1 | 16.15 | 39517.23 | G300E | 1069546057.31 | 8392.06 | G300E | 0 | 0
598 | Story6 | D11 | 40 MPa RC Column (80 cm x 80 cm) | Column | 40MPa | Concrete Rectangular | 800 | 800 | 6400 | 31890.4 | 20.41 | 49932.37 | G300E | 1453068536.28 | 11401.31 | G300E | 0 | 0
599 | Story6 | D12 | 40 MPa RC Column (80 cm x 80 cm) | Column | 40MPa | Concrete Rectangular | 800 | 800 | 6400 | 26893.1 | 17.21 | 42107.85 | G300E | 977827139.76 | 7672.39 | G300E | 0 | 0
600 | Story6 | D2 | 40 MPa RC Column (82.5 cm x 82.5 cm) | Column | 40MPa | Concrete Rectangular | 825 | 825 | 6806.3 | 31890.4 | 21.71 | 53101.9 | G300E | 1249604595.24 | 9804.86 | G300E | 0 | 0
601 | Story6 | D3 | 40 MPa RC Column (77.5 cm x 77.5 cm) | Column | 40MPa | Concrete Rectangular | 775 | 775 | 6006.3 | 26893.1 | 16.15 | 39517.23 | G300E | 1069271150.06 | 8389.9 | G300E | 0 | 0
602 | Story6 | D4 | 40 MPa RC Column (77.5 cm x 77.5 cm) | Column | 40MPa | Concrete Rectangular | 775 | 775 | 6006.3 | 26893.1 | 16.15 | 39517.23 | G300E | 1069266667.88 | 8389.86 | G300E | 0 | 0
603 | Story6 | D5 | 40 MPa RC Column (80 cm x 80 cm) | Column | 40MPa | Concrete Rectangular | 800 | 800 | 6400 | 26893.1 | 17.21 | 42107.85 | G300E | 977777835.74 | 7672.01 | G300E | 0 | 0
604 | Story6 | D6 | 40 MPa RC Column (80 cm x 80 cm) | Column | 40MPa | Concrete Rectangular | 800 | 800 | 6400 | 31890.4 | 20.41 | 49932.37 | G300E | 1452947352.76 | 11400.36 | G300E | 0 | 0
605 | Story6 | D7 | 40 MPa RC Column (82.5 cm x 82.5 cm) | Column | 40MPa | Concrete Rectangular | 825 | 825 | 6806.3 | 31890.4 | 21.71 | 53101.9 | G300E | 1249733751.36 | 9805.87 | G300E | 0 | 0
606 | Story6 | D8 | 40 MPa RC Column (80 cm x 80 cm) | Column | 40MPa | Concrete Rectangular | 800 | 800 | 6400 | 26893.1 | 17.21 | 42107.85 | G300E | 977700144.56 | 7671.4 | G300E | 0 | 0
607 | Story6 | D9 | 40 MPa RC Column (77.5 cm x 77.5 cm) | Column | 40MPa | Concrete Rectangular | 775 | 775 | 6006.3 | 26893.1 | 16.15 | 39517.23 | G300E | 1069532610.76 | 8391.95 | G300E | 0 | 0
608 | Story7 | C1 | 40 MPa RC Column (30 cm x 30 cm) | Column | 40MPa | Concrete Rectangular | 300 | 300 | 900 | 3250 | 0.29 | 715.6 | G300E | 2925000 | 22.95 | G300E | 0 | 0
609 | Story7 | C10 | 40 MPa RC Column (30 cm x 30 cm) | Column | 40MPa | Concrete Rectangular | 300 | 300 | 900 | 3250 | 0.29 | 715.6 | G300E | 12467000 | 97.82 | G300E | 0 | 0
610 | Story7 | C11 | 40 MPa RC Column (30 cm x 30 cm) | Column | 40MPa | Concrete Rectangular | 300 | 300 | 900 | 3250 | 0.29 | 715.6 | G300E | 13069333.33 | 102.55 | G300E | 0 | 0
611 | Story7 | C12 | 40 MPa RC Column (30 cm x 30 cm) | Column | 40MPa | Concrete Rectangular | 300 | 300 | 900 | 3250 | 0.29 | 715.6 | G300E | 8255000 | 64.77 | G300E | 0 | 0
612 | Story7 | C13 | 40 MPa RC Column (30 cm x 30 cm) | Column | 40MPa | Concrete Rectangular | 300 | 300 | 900 | 3250 | 0.29 | 715.6 | G300E | 8255000 | 64.77 | G300E | 0 | 0
613 | Story7 | C14 | 40 MPa RC Column (30 cm x 30 cm) | Column | 40MPa | Concrete Rectangular | 300 | 300 | 900 | 3250 | 0.29 | 715.6 | G300E | 13069333.33 | 102.55 | G300E | 0 | 0
614 | Story7 | C15 | 40 MPa RC Column (30 cm x 30 cm) | Column | 40MPa | Concrete Rectangular | 300 | 300 | 900 | 3250 | 0.29 | 715.6 | G300E | 12469166.67 | 97.84 | G300E | 0 | 0
615 | Story7 | C16 | 40 MPa RC Column (30 cm x 30 cm) | Column | 40MPa | Concrete Rectangular | 300 | 300 | 900 | 3250 | 0.29 | 715.6 | G300E | 2925000 | 22.95 | G300E | 0 | 0
616 | Story7 | C17 | 40 MPa RC Column (30 cm x 30 cm) | Column | 40MPa | Concrete Rectangular | 300 | 300 | 900 | 3250 | 0.29 | 715.6 | G300E | 2925000 | 22.95 | G300E | 0 | 0
617 | Story7 | C18 | 40 MPa RC Column (30 cm x 30 cm) | Column | 40MPa | Concrete Rectangular | 300 | 300 | 900 | 3250 | 0.29 | 715.6 | G300E | 15426666.67 | 121.04 | G300E | 0 | 0
618 | Story7 | C19 | 40 MPa RC Column (30 cm x 30 cm) | Column | 40MPa | Concrete Rectangular | 300 | 300 | 900 | 3250 | 0.29 | 715.6 | G300E | 11703250 | 91.83 | G300E | 0 | 0
619 | Story7 | C2 | 40 MPa RC Column (30 cm x 30 cm) | Column | 40MPa | Concrete Rectangular | 300 | 300 | 900 | 3250 | 0.29 | 715.6 | G300E | 2925000 | 22.95 | G300E | 0 | 0
620 | Story7 | C22 | 40 MPa RC Column (30 cm x 30 cm) | Column | 40MPa | Concrete Rectangular | 300 | 300 | 900 | 3250 | 0.29 | 715.6 | G300E | 11690250 | 91.73 | G300E | 0 | 0
621 | Story7 | C23 | 40 MPa RC Column (30 cm x 30 cm) | Column | 40MPa | Concrete Rectangular | 300 | 300 | 900 | 3250 | 0.29 | 715.6 | G300E | 15424500 | 121.03 | G300E | 0 | 0
622 | Story7 | C24 | 40 MPa RC Column (30 cm x 30 cm) | Column | 40MPa | Concrete Rectangular | 300 | 300 | 900 | 3250 | 0.29 | 715.6 | G300E | 2925000 | 22.95 | G300E | 0 | 0
623 | Story7 | C25 | 40 MPa RC Column (30 cm x 30 cm) | Column | 40MPa | Concrete Rectangular | 300 | 300 | 900 | 3250 | 0.29 | 715.6 | G300E | 2925000 | 22.95 | G300E | 0 | 0
624 | Story7 | C26 | 40 MPa RC Column (30 cm x 30 cm) | Column | 40MPa | Concrete Rectangular | 300 | 300 | 900 | 3250 | 0.29 | 715.6 | G300E | 15426666.67 | 121.04 | G300E | 0 | 0
625 | Story7 | C27 | 40 MPa RC Column (30 cm x 30 cm) | Column | 40MPa | Concrete Rectangular | 300 | 300 | 900 | 3250 | 0.29 | 715.6 | G300E | 11703250 | 91.83 | G300E | 0 | 0
626 | Story7 | C3 | 40 MPa RC Column (30 cm x 30 cm) | Column | 40MPa | Concrete Rectangular | 300 | 300 | 900 | 3250 | 0.29 | 715.6 | G300E | 2925000 | 22.95 | G300E | 0 | 0
627 | Story7 | C30 | 40 MPa RC Column (30 cm x 30 cm) | Column | 40MPa | Concrete Rectangular | 300 | 300 | 900 | 3250 | 0.29 | 715.6 | G300E | 11596000 | 90.99 | G300E | 0 | 0
628 | Story7 | C31 | 40 MPa RC Column (30 cm x 30 cm) | Column | 40MPa | Concrete Rectangular | 300 | 300 | 900 | 3250 | 0.29 | 715.6 | G300E | 15411500 | 120.92 | G300E | 0 | 0
629 | Story7 | C32 | 40 MPa RC Column (30 cm x 30 cm) | Column | 40MPa | Concrete Rectangular | 300 | 300 | 900 | 3250 | 0.29 | 715.6 | G300E | 2925000 | 22.95 | G300E | 0 | 0
630 | Story7 | C33 | 40 MPa RC Column (30 cm x 30 cm) | Column | 40MPa | Concrete Rectangular | 300 | 300 | 900 | 3250 | 0.29 | 715.6 | G300E | 2925000 | 22.95 | G300E | 0 | 0
631 | Story7 | C34 | 40 MPa RC Column (30 cm x 30 cm) | Column | 40MPa | Concrete Rectangular | 300 | 300 | 900 | 3250 | 0.29 | 715.6 | G300E | 12469166.67 | 97.84 | G300E | 0 | 0
632 | Story7 | C35 | 40 MPa RC Column (30 cm x 30 cm) | Column | 40MPa | Concrete Rectangular | 300 | 300 | 900 | 3250 | 0.29 | 715.6 | G300E | 13070416.67 | 102.56 | G300E | 0 | 0
633 | Story7 | C36 | 40 MPa RC Column (30 cm x 30 cm) | Column | 40MPa | Concrete Rectangular | 300 | 300 | 900 | 3250 | 0.29 | 715.6 | G300E | 8248500 | 64.72 | G300E | 0 | 0
634 | Story7 | C37 | 40 MPa RC Column (30 cm x 30 cm) | Column | 40MPa | Concrete Rectangular | 300 | 300 | 900 | 3250 | 0.29 | 715.6 | G300E | 8168333.33 | 64.09 | G300E | 0 | 0
635 | Story7 | C38 | 40 MPa RC Column (30 cm x 30 cm) | Column | 40MPa | Concrete Rectangular | 300 | 300 | 900 | 3250 | 0.29 | 715.6 | G300E | 13197166.67 | 103.55 | G300E | 0 | 0
636 | Story7 | C39 | 40 MPa RC Column (30 cm x 30 cm) | Column | 40MPa | Concrete Rectangular | 300 | 300 | 900 | 3250 | 0.29 | 715.6 | G300E | 12469166.67 | 97.84 | G300E | 0 | 0
637 | Story7 | C4 | 40 MPa RC Column (30 cm x 30 cm) | Column | 40MPa | Concrete Rectangular | 300 | 300 | 900 | 3250 | 0.29 | 715.6 | G300E | 2925000 | 22.95 | G300E | 0 | 0
638 | Story7 | C40 | 40 MPa RC Column (30 cm x 30 cm) | Column | 40MPa | Concrete Rectangular | 300 | 300 | 900 | 3250 | 0.29 | 715.6 | G300E | 2925000 | 22.95 | G300E | 0 | 0
639 | Story7 | C41 | 40 MPa RC Column (30 cm x 30 cm) | Column | 40MPa | Concrete Rectangular | 300 | 300 | 900 | 3250 | 0.29 | 715.6 | G300E | 2925000 | 22.95 | G300E | 0 | 0
640 | Story7 | C42 | 40 MPa RC Column (30 cm x 30 cm) | Column | 40MPa | Concrete Rectangular | 300 | 300 | 900 | 3250 | 0.29 | 715.6 | G300E | 2925000 | 22.95 | G300E | 0 | 0
641 | Story7 | C43 | 40 MPa RC Column (30 cm x 30 cm) | Column | 40MPa | Concrete Rectangular | 300 | 300 | 900 | 3250 | 0.29 | 715.6 | G300E | 2925000 | 22.95 | G300E | 0 | 0
642 | Story7 | C44 | 40 MPa RC Column (30 cm x 30 cm) | Column | 40MPa | Concrete Rectangular | 300 | 300 | 900 | 3250 | 0.29 | 715.6 | G300E | 2925000 | 22.95 | G300E | 0 | 0
643 | Story7 | C45 | 40 MPa RC Column (30 cm x 30 cm) | Column | 40MPa | Concrete Rectangular | 300 | 300 | 900 | 3250 | 0.29 | 715.6 | G300E | 2925000 | 22.95 | G300E | 0 | 0
644 | Story7 | C46 | 40 MPa RC Column (30 cm x 30 cm) | Column | 40MPa | Concrete Rectangular | 300 | 300 | 900 | 3250 | 0.29 | 715.6 | G300E | 2925000 | 22.95 | G300E | 0 | 0
645 | Story7 | C47 | 40 MPa RC Column (30 cm x 30 cm) | Column | 40MPa | Concrete Rectangular | 300 | 300 | 900 | 3250 | 0.29 | 715.6 | G300E | 2925000 | 22.95 | G300E | 0 | 0
646 | Story7 | C48 | 40 MPa RC Column (30 cm x 30 cm) | Column | 40MPa | Concrete Rectangular | 300 | 300 | 900 | 3250 | 0.29 | 715.6 | G300E | 2925000 | 22.95 | G300E | 0 | 0
647 | Story7 | C5 | 40 MPa RC Column (30 cm x 30 cm) | Column | 40MPa | Concrete Rectangular | 300 | 300 | 900 | 3250 | 0.29 | 715.6 | G300E | 2925000 | 22.95 | G300E | 0 | 0
648 | Story7 | C6 | 40 MPa RC Column (30 cm x 30 cm) | Column | 40MPa | Concrete Rectangular | 300 | 300 | 900 | 3250 | 0.29 | 715.6 | G300E | 2925000 | 22.95 | G300E | 0 | 0
649 | Story7 | C7 | 40 MPa RC Column (30 cm x 30 cm) | Column | 40MPa | Concrete Rectangular | 300 | 300 | 900 | 3250 | 0.29 | 715.6 | G300E | 2925000 | 22.95 | G300E | 0 | 0
650 | Story7 | C8 | 40 MPa RC Column (30 cm x 30 cm) | Column | 40MPa | Concrete Rectangular | 300 | 300 | 900 | 3250 | 0.29 | 715.6 | G300E | 2925000 | 22.95 | G300E | 0 | 0
651 | Story7 | C9 | 40 MPa RC Column (30 cm x 30 cm) | Column | 40MPa | Concrete Rectangular | 300 | 300 | 900 | 3250 | 0.29 | 715.6 | G300E | 2925000 | 22.95 | G300E | 0 | 0
652 | Story8 | C1 | 40 MPa RC Column (30 cm x 30 cm) | Column | 40MPa | Concrete Rectangular | 300 | 300 | 900 | 3250 | 0.29 | 715.6 | G300E | 2925000 | 22.95 | G300E | 0 | 0
653 | Story8 | C10 | 40 MPa RC Column (30 cm x 30 cm) | Column | 40MPa | Concrete Rectangular | 300 | 300 | 900 | 3250 | 0.29 | 715.6 | G300E | 8338416.67 | 65.43 | G300E | 0 | 0
654 | Story8 | C11 | 40 MPa RC Column (30 cm x 30 cm) | Column | 40MPa | Concrete Rectangular | 300 | 300 | 900 | 3250 | 0.29 | 715.6 | G300E | 8624416.67 | 67.67 | G300E | 0 | 0
655 | Story8 | C12 | 40 MPa RC Column (30 cm x 30 cm) | Column | 40MPa | Concrete Rectangular | 300 | 300 | 900 | 3250 | 0.29 | 715.6 | G300E | 4621500 | 36.26 | G300E | 0 | 0
656 | Story8 | C13 | 40 MPa RC Column (30 cm x 30 cm) | Column | 40MPa | Concrete Rectangular | 300 | 300 | 900 | 3250 | 0.29 | 715.6 | G300E | 4621500 | 36.26 | G300E | 0 | 0
657 | Story8 | C14 | 40 MPa RC Column (30 cm x 30 cm) | Column | 40MPa | Concrete Rectangular | 300 | 300 | 900 | 3250 | 0.29 | 715.6 | G300E | 8624416.67 | 67.67 | G300E | 0 | 0
658 | Story8 | C15 | 40 MPa RC Column (30 cm x 30 cm) | Column | 40MPa | Concrete Rectangular | 300 | 300 | 900 | 3250 | 0.29 | 715.6 | G300E | 8339500 | 65.43 | G300E | 0 | 0
659 | Story8 | C16 | 40 MPa RC Column (30 cm x 30 cm) | Column | 40MPa | Concrete Rectangular | 300 | 300 | 900 | 3250 | 0.29 | 715.6 | G300E | 2925000 | 22.95 | G300E | 0 | 0
660 | Story8 | C17 | 40 MPa RC Column (30 cm x 30 cm) | Column | 40MPa | Concrete Rectangular | 300 | 300 | 900 | 3250 | 0.29 | 715.6 | G300E | 2925000 | 22.95 | G300E | 0 | 0
661 | Story8 | C18 | 40 MPa RC Column (30 cm x 30 cm) | Column | 40MPa | Concrete Rectangular | 300 | 300 | 900 | 3250 | 0.29 | 715.6 | G300E | 15031250 | 117.94 | G300E | 0 | 0
662 | Story8 | C19 | 40 MPa RC Column (30 cm x 30 cm) | Column | 40MPa | Concrete Rectangular | 300 | 300 | 900 | 3250 | 0.29 | 715.6 | G300E | 7716583.33 | 60.55 | G300E | 0 | 0
663 | Story8 | C2 | 40 MPa RC Column (30 cm x 30 cm) | Column | 40MPa | Concrete Rectangular | 300 | 300 | 900 | 3250 | 0.29 | 715.6 | G300E | 2925000 | 22.95 | G300E | 0 | 0
664 | Story8 | C22 | 40 MPa RC Column (30 cm x 30 cm) | Column | 40MPa | Concrete Rectangular | 300 | 300 | 900 | 3250 | 0.29 | 715.6 | G300E | 7705750 | 60.46 | G300E | 0 | 0
665 | Story8 | C23 | 40 MPa RC Column (30 cm x 30 cm) | Column | 40MPa | Concrete Rectangular | 300 | 300 | 900 | 3250 | 0.29 | 715.6 | G300E | 14606583.33 | 114.61 | G300E | 0 | 0
666 | Story8 | C24 | 40 MPa RC Column (30 cm x 30 cm) | Column | 40MPa | Concrete Rectangular | 300 | 300 | 900 | 3250 | 0.29 | 715.6 | G300E | 2925000 | 22.95 | G300E | 0 | 0
667 | Story8 | C25 | 40 MPa RC Column (30 cm x 30 cm) | Column | 40MPa | Concrete Rectangular | 300 | 300 | 900 | 3250 | 0.29 | 715.6 | G300E | 2925000 | 22.95 | G300E | 0 | 0
668 | Story8 | C26 | 40 MPa RC Column (30 cm x 30 cm) | Column | 40MPa | Concrete Rectangular | 300 | 300 | 900 | 3250 | 0.29 | 715.6 | G300E | 15122250 | 118.65 | G300E | 0 | 0
669 | Story8 | C27 | 40 MPa RC Column (30 cm x 30 cm) | Column | 40MPa | Concrete Rectangular | 300 | 300 | 900 | 3250 | 0.29 | 715.6 | G300E | 7716583.33 | 60.55 | G300E | 0 | 0
670 | Story8 | C3 | 40 MPa RC Column (30 cm x 30 cm) | Column | 40MPa | Concrete Rectangular | 300 | 300 | 900 | 3250 | 0.29 | 715.6 | G300E | 2925000 | 22.95 | G300E | 0 | 0
671 | Story8 | C30 | 40 MPa RC Column (30 cm x 30 cm) | Column | 40MPa | Concrete Rectangular | 300 | 300 | 900 | 3250 | 0.29 | 715.6 | G300E | 7631000 | 59.88 | G300E | 0 | 0
672 | Story8 | C31 | 40 MPa RC Column (30 cm x 30 cm) | Column | 40MPa | Concrete Rectangular | 300 | 300 | 900 | 3250 | 0.29 | 715.6 | G300E | 15439666.67 | 121.15 | G300E | 0 | 0
673 | Story8 | C32 | 40 MPa RC Column (30 cm x 30 cm) | Column | 40MPa | Concrete Rectangular | 300 | 300 | 900 | 3250 | 0.29 | 715.6 | G300E | 2925000 | 22.95 | G300E | 0 | 0
674 | Story8 | C33 | 40 MPa RC Column (30 cm x 30 cm) | Column | 40MPa | Concrete Rectangular | 300 | 300 | 900 | 3250 | 0.29 | 715.6 | G300E | 2925000 | 22.95 | G300E | 0 | 0
675 | Story8 | C34 | 40 MPa RC Column (30 cm x 30 cm) | Column | 40MPa | Concrete Rectangular | 300 | 300 | 900 | 3250 | 0.29 | 715.6 | G300E | 8338416.67 | 65.43 | G300E | 0 | 0
676 | Story8 | C35 | 40 MPa RC Column (30 cm x 30 cm) | Column | 40MPa | Concrete Rectangular | 300 | 300 | 900 | 3250 | 0.29 | 715.6 | G300E | 8624416.67 | 67.67 | G300E | 0 | 0
677 | Story8 | C36 | 40 MPa RC Column (30 cm x 30 cm) | Column | 40MPa | Concrete Rectangular | 300 | 300 | 900 | 3250 | 0.29 | 715.6 | G300E | 4611750 | 36.19 | G300E | 0 | 0
678 | Story8 | C37 | 40 MPa RC Column (30 cm x 30 cm) | Column | 40MPa | Concrete Rectangular | 300 | 300 | 900 | 3250 | 0.29 | 715.6 | G300E | 4542416.67 | 35.64 | G300E | 0 | 0
679 | Story8 | C38 | 40 MPa RC Column (30 cm x 30 cm) | Column | 40MPa | Concrete Rectangular | 300 | 300 | 900 | 3250 | 0.29 | 715.6 | G300E | 8678583.33 | 68.1 | G300E | 0 | 0
680 | Story8 | C39 | 40 MPa RC Column (30 cm x 30 cm) | Column | 40MPa | Concrete Rectangular | 300 | 300 | 900 | 3250 | 0.29 | 715.6 | G300E | 8338416.67 | 65.43 | G300E | 0 | 0
681 | Story8 | C4 | 40 MPa RC Column (30 cm x 30 cm) | Column | 40MPa | Concrete Rectangular | 300 | 300 | 900 | 3250 | 0.29 | 715.6 | G300E | 2925000 | 22.95 | G300E | 0 | 0
682 | Story8 | C40 | 40 MPa RC Column (30 cm x 30 cm) | Column | 40MPa | Concrete Rectangular | 300 | 300 | 900 | 3250 | 0.29 | 715.6 | G300E | 2925000 | 22.95 | G300E | 0 | 0
683 | Story8 | C41 | 40 MPa RC Column (30 cm x 30 cm) | Column | 40MPa | Concrete Rectangular | 300 | 300 | 900 | 3250 | 0.29 | 715.6 | G300E | 2925000 | 22.95 | G300E | 0 | 0
684 | Story8 | C42 | 40 MPa RC Column (30 cm x 30 cm) | Column | 40MPa | Concrete Rectangular | 300 | 300 | 900 | 3250 | 0.29 | 715.6 | G300E | 2925000 | 22.95 | G300E | 0 | 0
685 | Story8 | C43 | 40 MPa RC Column (30 cm x 30 cm) | Column | 40MPa | Concrete Rectangular | 300 | 300 | 900 | 3250 | 0.29 | 715.6 | G300E | 2925000 | 22.95 | G300E | 0 | 0
686 | Story8 | C44 | 40 MPa RC Column (30 cm x 30 cm) | Column | 40MPa | Concrete Rectangular | 300 | 300 | 900 | 3250 | 0.29 | 715.6 | G300E | 2925000 | 22.95 | G300E | 0 | 0
687 | Story8 | C45 | 40 MPa RC Column (30 cm x 30 cm) | Column | 40MPa | Concrete Rectangular | 300 | 300 | 900 | 3250 | 0.29 | 715.6 | G300E | 2925000 | 22.95 | G300E | 0 | 0
688 | Story8 | C46 | 40 MPa RC Column (30 cm x 30 cm) | Column | 40MPa | Concrete Rectangular | 300 | 300 | 900 | 3250 | 0.29 | 715.6 | G300E | 2925000 | 22.95 | G300E | 0 | 0
689 | Story8 | C47 | 40 MPa RC Column (30 cm x 30 cm) | Column | 40MPa | Concrete Rectangular | 300 | 300 | 900 | 3250 | 0.29 | 715.6 | G300E | 2925000 | 22.95 | G300E | 0 | 0
690 | Story8 | C48 | 40 MPa RC Column (30 cm x 30 cm) | Column | 40MPa | Concrete Rectangular | 300 | 300 | 900 | 3250 | 0.29 | 715.6 | G300E | 2925000 | 22.95 | G300E | 0 | 0
691 | Story8 | C5 | 40 MPa RC Column (30 cm x 30 cm) | Column | 40MPa | Concrete Rectangular | 300 | 300 | 900 | 3250 | 0.29 | 715.6 | G300E | 2925000 | 22.95 | G300E | 0 | 0
692 | Story8 | C6 | 40 MPa RC Column (30 cm x 30 cm) | Column | 40MPa | Concrete Rectangular | 300 | 300 | 900 | 3250 | 0.29 | 715.6 | G300E | 2925000 | 22.95 | G300E | 0 | 0
693 | Story8 | C7 | 40 MPa RC Column (30 cm x 30 cm) | Column | 40MPa | Concrete Rectangular | 300 | 300 | 900 | 3250 | 0.29 | 715.6 | G300E | 2925000 | 22.95 | G300E | 0 | 0
694 | Story8 | C8 | 40 MPa RC Column (30 cm x 30 cm) | Column | 40MPa | Concrete Rectangular | 300 | 300 | 900 | 3250 | 0.29 | 715.6 | G300E | 2925000 | 22.95 | G300E | 0 | 0
695 | Story8 | C9 | 40 MPa RC Column (30 cm x 30 cm) | Column | 40MPa | Concrete Rectangular | 300 | 300 | 900 | 3250 | 0.29 | 715.6 | G300E | 2925000 | 22.95 | G300E | 0 | 0
696 | Story9 | C1 | 40 MPa RC Column (27.5 cm x 27.5 cm) | Column | 40MPa | Concrete Rectangular | 275 | 275 | 756.3 | 3250 | 0.25 | 601.3 | G300E | 2457000 | 19.28 | G300E | 0 | 0
697 | Story9 | C10 | 40 MPa RC Column (27.5 cm x 27.5 cm) | Column | 40MPa | Concrete Rectangular | 275 | 275 | 756.3 | 3250 | 0.25 | 601.3 | G300E | 11558083.33 | 90.69 | G300E | 0 | 0
698 | Story9 | C11 | 40 MPa RC Column (27.5 cm x 27.5 cm) | Column | 40MPa | Concrete Rectangular | 275 | 275 | 756.3 | 3250 | 0.25 | 601.3 | G300E | 12261166.67 | 96.21 | G300E | 0 | 0
699 | Story9 | C12 | 40 MPa RC Column (27.5 cm x 27.5 cm) | Column | 40MPa | Concrete Rectangular | 275 | 275 | 756.3 | 3250 | 0.25 | 601.3 | G300E | 7757750 | 60.87 | G300E | 0 | 0
700 | Story9 | C13 | 40 MPa RC Column (27.5 cm x 27.5 cm) | Column | 40MPa | Concrete Rectangular | 275 | 275 | 756.3 | 3250 | 0.25 | 601.3 | G300E | 7757750 | 60.87 | G300E | 0 | 0
701 | Story9 | C14 | 40 MPa RC Column (27.5 cm x 27.5 cm) | Column | 40MPa | Concrete Rectangular | 275 | 275 | 756.3 | 3250 | 0.25 | 601.3 | G300E | 12261166.67 | 96.21 | G300E | 0 | 0
702 | Story9 | C15 | 40 MPa RC Column (27.5 cm x 27.5 cm) | Column | 40MPa | Concrete Rectangular | 275 | 275 | 756.3 | 3250 | 0.25 | 601.3 | G300E | 11561333.33 | 90.71 | G300E | 0 | 0
703 | Story9 | C16 | 40 MPa RC Column (27.5 cm x 27.5 cm) | Column | 40MPa | Concrete Rectangular | 275 | 275 | 756.3 | 3250 | 0.25 | 601.3 | G300E | 2457000 | 19.28 | G300E | 0 | 0
704 | Story9 | C17 | 40 MPa RC Column (27.5 cm x 27.5 cm) | Column | 40MPa | Concrete Rectangular | 275 | 275 | 756.3 | 3250 | 0.25 | 601.3 | G300E | 2457000 | 19.28 | G300E | 0 | 0
705 | Story9 | C18 | 40 MPa RC Column (27.5 cm x 27.5 cm) | Column | 40MPa | Concrete Rectangular | 275 | 275 | 756.3 | 3250 | 0.25 | 601.3 | G300E | 13967416.67 | 109.59 | G300E | 0 | 0
706 | Story9 | C19 | 40 MPa RC Column (27.5 cm x 27.5 cm) | Column | 40MPa | Concrete Rectangular | 275 | 275 | 756.3 | 3250 | 0.25 | 601.3 | G300E | 10883166.67 | 85.39 | G300E | 0 | 0
707 | Story9 | C2 | 40 MPa RC Column (27.5 cm x 27.5 cm) | Column | 40MPa | Concrete Rectangular | 275 | 275 | 756.3 | 3250 | 0.25 | 601.3 | G300E | 2457000 | 19.28 | G300E | 0 | 0
708 | Story9 | C22 | 40 MPa RC Column (27.5 cm x 27.5 cm) | Column | 40MPa | Concrete Rectangular | 275 | 275 | 756.3 | 3250 | 0.25 | 601.3 | G300E | 10870166.67 | 85.29 | G300E | 0 | 0
709 | Story9 | C23 | 40 MPa RC Column (27.5 cm x 27.5 cm) | Column | 40MPa | Concrete Rectangular | 275 | 275 | 756.3 | 3250 | 0.25 | 601.3 | G300E | 13965250 | 109.58 | G300E | 0 | 0
710 | Story9 | C24 | 40 MPa RC Column (27.5 cm x 27.5 cm) | Column | 40MPa | Concrete Rectangular | 275 | 275 | 756.3 | 3250 | 0.25 | 601.3 | G300E | 2457000 | 19.28 | G300E | 0 | 0
711 | Story9 | C25 | 40 MPa RC Column (27.5 cm x 27.5 cm) | Column | 40MPa | Concrete Rectangular | 275 | 275 | 756.3 | 3250 | 0.25 | 601.3 | G300E | 2457000 | 19.28 | G300E | 0 | 0
712 | Story9 | C26 | 40 MPa RC Column (27.5 cm x 27.5 cm) | Column | 40MPa | Concrete Rectangular | 275 | 275 | 756.3 | 3250 | 0.25 | 601.3 | G300E | 13967416.67 | 109.59 | G300E | 0 | 0
713 | Story9 | C27 | 40 MPa RC Column (27.5 cm x 27.5 cm) | Column | 40MPa | Concrete Rectangular | 275 | 275 | 756.3 | 3250 | 0.25 | 601.3 | G300E | 10884250 | 85.4 | G300E | 0 | 0
714 | Story9 | C3 | 40 MPa RC Column (27.5 cm x 27.5 cm) | Column | 40MPa | Concrete Rectangular | 275 | 275 | 756.3 | 3250 | 0.25 | 601.3 | G300E | 2457000 | 19.28 | G300E | 0 | 0
715 | Story9 | C30 | 40 MPa RC Column (27.5 cm x 27.5 cm) | Column | 40MPa | Concrete Rectangular | 275 | 275 | 756.3 | 3250 | 0.25 | 601.3 | G300E | 10805166.67 | 84.78 | G300E | 0 | 0
716 | Story9 | C31 | 40 MPa RC Column (27.5 cm x 27.5 cm) | Column | 40MPa | Concrete Rectangular | 275 | 275 | 756.3 | 3250 | 0.25 | 601.3 | G300E | 13955500 | 109.5 | G300E | 0 | 0
717 | Story9 | C32 | 40 MPa RC Column (27.5 cm x 27.5 cm) | Column | 40MPa | Concrete Rectangular | 275 | 275 | 756.3 | 3250 | 0.25 | 601.3 | G300E | 2457000 | 19.28 | G300E | 0 | 0
718 | Story9 | C33 | 40 MPa RC Column (27.5 cm x 27.5 cm) | Column | 40MPa | Concrete Rectangular | 275 | 275 | 756.3 | 3250 | 0.25 | 601.3 | G300E | 2457000 | 19.28 | G300E | 0 | 0
719 | Story9 | C34 | 40 MPa RC Column (27.5 cm x 27.5 cm) | Column | 40MPa | Concrete Rectangular | 275 | 275 | 756.3 | 3250 | 0.25 | 601.3 | G300E | 11559166.67 | 90.7 | G300E | 0 | 0
720 | Story9 | C35 | 40 MPa RC Column (27.5 cm x 27.5 cm) | Column | 40MPa | Concrete Rectangular | 275 | 275 | 756.3 | 3250 | 0.25 | 601.3 | G300E | 12261166.67 | 96.21 | G300E | 0 | 0
721 | Story9 | C36 | 40 MPa RC Column (27.5 cm x 27.5 cm) | Column | 40MPa | Concrete Rectangular | 275 | 275 | 756.3 | 3250 | 0.25 | 601.3 | G300E | 7744750 | 60.77 | G300E | 0 | 0
722 | Story9 | C37 | 40 MPa RC Column (27.5 cm x 27.5 cm) | Column | 40MPa | Concrete Rectangular | 275 | 275 | 756.3 | 3250 | 0.25 | 601.3 | G300E | 7674333.33 | 60.22 | G300E | 0 | 0
723 | Story9 | C38 | 40 MPa RC Column (27.5 cm x 27.5 cm) | Column | 40MPa | Concrete Rectangular | 275 | 275 | 756.3 | 3250 | 0.25 | 601.3 | G300E | 12360833.33 | 96.99 | G300E | 0 | 0
724 | Story9 | C39 | 40 MPa RC Column (27.5 cm x 27.5 cm) | Column | 40MPa | Concrete Rectangular | 275 | 275 | 756.3 | 3250 | 0.25 | 601.3 | G300E | 11560250 | 90.71 | G300E | 0 | 0
725 | Story9 | C4 | 40 MPa RC Column (27.5 cm x 27.5 cm) | Column | 40MPa | Concrete Rectangular | 275 | 275 | 756.3 | 3250 | 0.25 | 601.3 | G300E | 2457000 | 19.28 | G300E | 0 | 0
726 | Story9 | C40 | 40 MPa RC Column (27.5 cm x 27.5 cm) | Column | 40MPa | Concrete Rectangular | 275 | 275 | 756.3 | 3250 | 0.25 | 601.3 | G300E | 2457000 | 19.28 | G300E | 0 | 0
727 | Story9 | C41 | 40 MPa RC Column (27.5 cm x 27.5 cm) | Column | 40MPa | Concrete Rectangular | 275 | 275 | 756.3 | 3250 | 0.25 | 601.3 | G300E | 2457000 | 19.28 | G300E | 0 | 0
728 | Story9 | C42 | 40 MPa RC Column (27.5 cm x 27.5 cm) | Column | 40MPa | Concrete Rectangular | 275 | 275 | 756.3 | 3250 | 0.25 | 601.3 | G300E | 2457000 | 19.28 | G300E | 0 | 0
729 | Story9 | C43 | 40 MPa RC Column (27.5 cm x 27.5 cm) | Column | 40MPa | Concrete Rectangular | 275 | 275 | 756.3 | 3250 | 0.25 | 601.3 | G300E | 2457000 | 19.28 | G300E | 0 | 0
730 | Story9 | C44 | 40 MPa RC Column (27.5 cm x 27.5 cm) | Column | 40MPa | Concrete Rectangular | 275 | 275 | 756.3 | 3250 | 0.25 | 601.3 | G300E | 2457000 | 19.28 | G300E | 0 | 0
731 | Story9 | C45 | 40 MPa RC Column (27.5 cm x 27.5 cm) | Column | 40MPa | Concrete Rectangular | 275 | 275 | 756.3 | 3250 | 0.25 | 601.3 | G300E | 2457000 | 19.28 | G300E | 0 | 0
732 | Story9 | C46 | 40 MPa RC Column (27.5 cm x 27.5 cm) | Column | 40MPa | Concrete Rectangular | 275 | 275 | 756.3 | 3250 | 0.25 | 601.3 | G300E | 2457000 | 19.28 | G300E | 0 | 0
733 | Story9 | C47 | 40 MPa RC Column (27.5 cm x 27.5 cm) | Column | 40MPa | Concrete Rectangular | 275 | 275 | 756.3 | 3250 | 0.25 | 601.3 | G300E | 2457000 | 19.28 | G300E | 0 | 0
734 | Story9 | C48 | 40 MPa RC Column (27.5 cm x 27.5 cm) | Column | 40MPa | Concrete Rectangular | 275 | 275 | 756.3 | 3250 | 0.25 | 601.3 | G300E | 2457000 | 19.28 | G300E | 0 | 0
735 | Story9 | C5 | 40 MPa RC Column (27.5 cm x 27.5 cm) | Column | 40MPa | Concrete Rectangular | 275 | 275 | 756.3 | 3250 | 0.25 | 601.3 | G300E | 2457000 | 19.28 | G300E | 0 | 0
736 | Story9 | C6 | 40 MPa RC Column (27.5 cm x 27.5 cm) | Column | 40MPa | Concrete Rectangular | 275 | 275 | 756.3 | 3250 | 0.25 | 601.3 | G300E | 2457000 | 19.28 | G300E | 0 | 0
737 | Story9 | C7 | 40 MPa RC Column (27.5 cm x 27.5 cm) | Column | 40MPa | Concrete Rectangular | 275 | 275 | 756.3 | 3250 | 0.25 | 601.3 | G300E | 2457000 | 19.28 | G300E | 0 | 0
738 | Story9 | C8 | 40 MPa RC Column (27.5 cm x 27.5 cm) | Column | 40MPa | Concrete Rectangular | 275 | 275 | 756.3 | 3250 | 0.25 | 601.3 | G300E | 2457000 | 19.28 | G300E | 0 | 0
739 | Story9 | C9 | 40 MPa RC Column (27.5 cm x 27.5 cm) | Column | 40MPa | Concrete Rectangular | 275 | 275 | 756.3 | 3250 | 0.25 | 601.3 | G300E | 2457000 | 19.28 | G300E | 0 | 0

## Walls
| Story | Label | Section | Structural_Element_Type | Material | Width_(mm) | Depth_(mm) | Area_(cm^2) | Length_(mm) | Volume_(m^3) | Mass_(kg) | Long._Rebar_Material | Long._Rebar_Volume_(mm^3) | Long._Rebar_Mass_(kg) | Tran._Rebar_Material | Tran._Rebar_Volume_(mm^3) | Tran._Rebar_Mass_(kg)
0 | Story1 | P1 | RC Wall - 150 mm | Wall | 40MPa | 4800 | 150 | 7200 | 3500 | 2.52 | 6165.14 | G300E | 6300000 | 49.43 | G300E | 6300000 | 49.43
1 | Story1 | P2 | RC Wall - 150 mm | Wall | 40MPa | 4800 | 150 | 7200 | 3500 | 2.52 | 6165.14 | G300E | 6300000 | 49.43 | G300E | 6300000 | 49.43
2 | Story1 | P3 | RC Wall - 150 mm | Wall | 40MPa | 4800 | 150 | 7200 | 3500 | 2.52 | 6165.14 | G300E | 6300000 | 49.43 | G300E | 6300000 | 49.43
3 | Story1 | P4 | RC Wall - 150 mm | Wall | 40MPa | 4800 | 150 | 7200 | 3500 | 2.52 | 6165.14 | G300E | 6300000 | 49.43 | G300E | 6300000 | 49.43
4 | Story10 | P1 | RC Wall - 150 mm | Wall | 40MPa | 4800 | 150 | 7200 | 3500 | 2.52 | 6165.14 | G300E | 6300000 | 49.43 | G300E | 6300000 | 49.43
5 | Story10 | P2 | RC Wall - 150 mm | Wall | 40MPa | 4800 | 150 | 7200 | 3500 | 2.52 | 6165.14 | G300E | 6300000 | 49.43 | G300E | 6300000 | 49.43
6 | Story10 | P3 | RC Wall - 150 mm | Wall | 40MPa | 4800 | 150 | 7200 | 3500 | 2.52 | 6165.14 | G300E | 6300000 | 49.43 | G300E | 6300000 | 49.43
7 | Story10 | P4 | RC Wall - 150 mm | Wall | 40MPa | 4800 | 150 | 7200 | 3500 | 2.52 | 6165.14 | G300E | 6300000 | 49.43 | G300E | 6300000 | 49.43
8 | Story11 | P1 | RC Wall - 150 mm | Wall | 40MPa | 4800 | 150 | 7200 | 3500 | 2.52 | 6165.14 | G300E | 6300000 | 49.43 | G300E | 6300000 | 49.43
9 | Story11 | P2 | RC Wall - 150 mm | Wall | 40MPa | 4800 | 150 | 7200 | 3500 | 2.52 | 6165.14 | G300E | 6300000 | 49.43 | G300E | 6300000 | 49.43
10 | Story11 | P3 | RC Wall - 150 mm | Wall | 40MPa | 4800 | 150 | 7200 | 3500 | 2.52 | 6165.14 | G300E | 6300000 | 49.43 | G300E | 6300000 | 49.43
11 | Story11 | P4 | RC Wall - 150 mm | Wall | 40MPa | 4800 | 150 | 7200 | 3500 | 2.52 | 6165.14 | G300E | 6300000 | 49.43 | G300E | 6300000 | 49.43
12 | Story12 | P1 | RC Wall - 150 mm | Wall | 40MPa | 4800 | 150 | 7200 | 3500 | 2.52 | 6165.14 | G300E | 6300000 | 49.43 | G300E | 6300000 | 49.43
13 | Story12 | P2 | RC Wall - 150 mm | Wall | 40MPa | 4800 | 150 | 7200 | 3500 | 2.52 | 6165.14 | G300E | 6300000 | 49.43 | G300E | 6300000 | 49.43
14 | Story12 | P3 | RC Wall - 150 mm | Wall | 40MPa | 4800 | 150 | 7200 | 3500 | 2.52 | 6165.14 | G300E | 6300000 | 49.43 | G300E | 6300000 | 49.43
15 | Story12 | P4 | RC Wall - 150 mm | Wall | 40MPa | 4800 | 150 | 7200 | 3500 | 2.52 | 6165.14 | G300E | 6300000 | 49.43 | G300E | 6300000 | 49.43
16 | Story13 | P1 | RC Wall - 150 mm | Wall | 40MPa | 4800 | 150 | 7200 | 3500 | 2.52 | 6165.14 | G300E | 6300000 | 49.43 | G300E | 6300000 | 49.43
17 | Story13 | P2 | RC Wall - 150 mm | Wall | 40MPa | 4800 | 150 | 7200 | 3500 | 2.52 | 6165.14 | G300E | 6300000 | 49.43 | G300E | 6300000 | 49.43
18 | Story13 | P3 | RC Wall - 150 mm | Wall | 40MPa | 4800 | 150 | 7200 | 3500 | 2.52 | 6165.14 | G300E | 6300000 | 49.43 | G300E | 6300000 | 49.43
19 | Story13 | P4 | RC Wall - 150 mm | Wall | 40MPa | 4800 | 150 | 7200 | 3500 | 2.52 | 6165.14 | G300E | 6300000 | 49.43 | G300E | 6300000 | 49.43
20 | Story14 | P1 | RC Wall - 150 mm | Wall | 40MPa | 4800 | 150 | 7200 | 3500 | 2.52 | 6165.14 | G300E | 6300000 | 49.43 | G300E | 6300000 | 49.43
21 | Story14 | P2 | RC Wall - 150 mm | Wall | 40MPa | 4800 | 150 | 7200 | 3500 | 2.52 | 6165.14 | G300E | 6300000 | 49.43 | G300E | 6300000 | 49.43
22 | Story14 | P3 | RC Wall - 150 mm | Wall | 40MPa | 4800 | 150 | 7200 | 3500 | 2.52 | 6165.14 | G300E | 6300000 | 49.43 | G300E | 6300000 | 49.43
23 | Story14 | P4 | RC Wall - 150 mm | Wall | 40MPa | 4800 | 150 | 7200 | 3500 | 2.52 | 6165.14 | G300E | 6300000 | 49.43 | G300E | 6300000 | 49.43
24 | Story15 | P1 | RC Wall - 150 mm | Wall | 40MPa | 4800 | 150 | 7200 | 3500 | 2.52 | 6165.14 | G300E | 6300000 | 49.43 | G300E | 6300000 | 49.43
25 | Story15 | P2 | RC Wall - 150 mm | Wall | 40MPa | 4800 | 150 | 7200 | 3500 | 2.52 | 6165.14 | G300E | 6300000 | 49.43 | G300E | 6300000 | 49.43
26 | Story15 | P3 | RC Wall - 150 mm | Wall | 40MPa | 4800 | 150 | 7200 | 3500 | 2.52 | 6165.14 | G300E | 6300000 | 49.43 | G300E | 6300000 | 49.43
27 | Story15 | P4 | RC Wall - 150 mm | Wall | 40MPa | 4800 | 150 | 7200 | 3500 | 2.52 | 6165.14 | G300E | 6300000 | 49.43 | G300E | 6300000 | 49.43
28 | Story16 | P1 | RC Wall - 150 mm | Wall | 40MPa | 4800 | 150 | 7200 | 3500 | 2.52 | 6165.14 | G300E | 6300000 | 49.43 | G300E | 6300000 | 49.43
29 | Story16 | P2 | RC Wall - 150 mm | Wall | 40MPa | 4800 | 150 | 7200 | 3500 | 2.52 | 6165.14 | G300E | 6300000 | 49.43 | G300E | 6300000 | 49.43
30 | Story16 | P3 | RC Wall - 150 mm | Wall | 40MPa | 4800 | 150 | 7200 | 3500 | 2.52 | 6165.14 | G300E | 6300000 | 49.43 | G300E | 6300000 | 49.43
31 | Story16 | P4 | RC Wall - 150 mm | Wall | 40MPa | 4800 | 150 | 7200 | 3500 | 2.52 | 6165.14 | G300E | 6300000 | 49.43 | G300E | 6300000 | 49.43
32 | Story2 | P1 | RC Wall - 150 mm | Wall | 40MPa | 4800 | 150 | 7200 | 3500 | 2.52 | 6165.14 | G300E | 6300000 | 49.43 | G300E | 6300000 | 49.43
33 | Story2 | P2 | RC Wall - 150 mm | Wall | 40MPa | 4800 | 150 | 7200 | 3500 | 2.52 | 6165.14 | G300E | 6300000 | 49.43 | G300E | 6300000 | 49.43
34 | Story2 | P3 | RC Wall - 150 mm | Wall | 40MPa | 4800 | 150 | 7200 | 3500 | 2.52 | 6165.14 | G300E | 6300000 | 49.43 | G300E | 6300000 | 49.43
35 | Story2 | P4 | RC Wall - 150 mm | Wall | 40MPa | 4800 | 150 | 7200 | 3500 | 2.52 | 6165.14 | G300E | 6300000 | 49.43 | G300E | 6300000 | 49.43
36 | Story3 | P1 | RC Wall - 150 mm | Wall | 40MPa | 4800 | 150 | 7200 | 3500 | 2.52 | 6165.14 | G300E | 6300000 | 49.43 | G300E | 6300000 | 49.43
37 | Story3 | P2 | RC Wall - 150 mm | Wall | 40MPa | 4800 | 150 | 7200 | 3500 | 2.52 | 6165.14 | G300E | 6300000 | 49.43 | G300E | 6300000 | 49.43
38 | Story3 | P3 | RC Wall - 150 mm | Wall | 40MPa | 4800 | 150 | 7200 | 3500 | 2.52 | 6165.14 | G300E | 6300000 | 49.43 | G300E | 6300000 | 49.43
39 | Story3 | P4 | RC Wall - 150 mm | Wall | 40MPa | 4800 | 150 | 7200 | 3500 | 2.52 | 6165.14 | G300E | 6300000 | 49.43 | G300E | 6300000 | 49.43
40 | Story4 | P1 | RC Wall - 150 mm | Wall | 40MPa | 4800 | 150 | 7200 | 3500 | 2.52 | 6165.14 | G300E | 6300000 | 49.43 | G300E | 6300000 | 49.43
41 | Story4 | P2 | RC Wall - 150 mm | Wall | 40MPa | 4800 | 150 | 7200 | 3500 | 2.52 | 6165.14 | G300E | 6300000 | 49.43 | G300E | 6300000 | 49.43
42 | Story4 | P3 | RC Wall - 150 mm | Wall | 40MPa | 4800 | 150 | 7200 | 3500 | 2.52 | 6165.14 | G300E | 6300000 | 49.43 | G300E | 6300000 | 49.43
43 | Story4 | P4 | RC Wall - 150 mm | Wall | 40MPa | 4800 | 150 | 7200 | 3500 | 2.52 | 6165.14 | G300E | 6300000 | 49.43 | G300E | 6300000 | 49.43
44 | Story5 | P1 | RC Wall - 150 mm | Wall | 40MPa | 4800 | 150 | 7200 | 3500 | 2.52 | 6165.14 | G300E | 6300000 | 49.43 | G300E | 6300000 | 49.43
45 | Story5 | P2 | RC Wall - 150 mm | Wall | 40MPa | 4800 | 150 | 7200 | 3500 | 2.52 | 6165.14 | G300E | 6300000 | 49.43 | G300E | 6300000 | 49.43
46 | Story5 | P3 | RC Wall - 150 mm | Wall | 40MPa | 4800 | 150 | 7200 | 3500 | 2.52 | 6165.14 | G300E | 6300000 | 49.43 | G300E | 6300000 | 49.43
47 | Story5 | P4 | RC Wall - 150 mm | Wall | 40MPa | 4800 | 150 | 7200 | 3500 | 2.52 | 6165.14 | G300E | 6300000 | 49.43 | G300E | 6300000 | 49.43
48 | Story6 | P1 | RC Wall - 150 mm | Wall | 40MPa | 4800 | 150 | 7200 | 3500 | 2.52 | 6165.14 | G300E | 6300000 | 49.43 | G300E | 6300000 | 49.43
49 | Story6 | P2 | RC Wall - 150 mm | Wall | 40MPa | 4800 | 150 | 7200 | 3500 | 2.52 | 6165.14 | G300E | 6300000 | 49.43 | G300E | 6300000 | 49.43
50 | Story6 | P3 | RC Wall - 150 mm | Wall | 40MPa | 4800 | 150 | 7200 | 3500 | 2.52 | 6165.14 | G300E | 6300000 | 49.43 | G300E | 6300000 | 49.43
51 | Story6 | P4 | RC Wall - 150 mm | Wall | 40MPa | 4800 | 150 | 7200 | 3500 | 2.52 | 6165.14 | G300E | 6300000 | 49.43 | G300E | 6300000 | 49.43
52 | Story7 | P1 | RC Wall - 150 mm | Wall | 40MPa | 4800 | 150 | 7200 | 3500 | 2.52 | 6165.14 | G300E | 6300000 | 49.43 | G300E | 6300000 | 49.43
53 | Story7 | P2 | RC Wall - 150 mm | Wall | 40MPa | 4800 | 150 | 7200 | 3500 | 2.52 | 6165.14 | G300E | 6300000 | 49.43 | G300E | 6300000 | 49.43
54 | Story7 | P3 | RC Wall - 150 mm | Wall | 40MPa | 4800 | 150 | 7200 | 3500 | 2.52 | 6165.14 | G300E | 6300000 | 49.43 | G300E | 6300000 | 49.43
55 | Story7 | P4 | RC Wall - 150 mm | Wall | 40MPa | 4800 | 150 | 7200 | 3500 | 2.52 | 6165.14 | G300E | 6300000 | 49.43 | G300E | 6300000 | 49.43
56 | Story8 | P1 | RC Wall - 150 mm | Wall | 40MPa | 4800 | 150 | 7200 | 3500 | 2.52 | 6165.14 | G300E | 6300000 | 49.43 | G300E | 6300000 | 49.43
57 | Story8 | P2 | RC Wall - 150 mm | Wall | 40MPa | 4800 | 150 | 7200 | 3500 | 2.52 | 6165.14 | G300E | 6300000 | 49.43 | G300E | 6300000 | 49.43
58 | Story8 | P3 | RC Wall - 150 mm | Wall | 40MPa | 4800 | 150 | 7200 | 3500 | 2.52 | 6165.14 | G300E | 6300000 | 49.43 | G300E | 6300000 | 49.43
59 | Story8 | P4 | RC Wall - 150 mm | Wall | 40MPa | 4800 | 150 | 7200 | 3500 | 2.52 | 6165.14 | G300E | 6300000 | 49.43 | G300E | 6300000 | 49.43
60 | Story9 | P1 | RC Wall - 150 mm | Wall | 40MPa | 4800 | 150 | 7200 | 3500 | 2.52 | 6165.14 | G300E | 6300000 | 49.43 | G300E | 6300000 | 49.43
61 | Story9 | P2 | RC Wall - 150 mm | Wall | 40MPa | 4800 | 150 | 7200 | 3500 | 2.52 | 6165.14 | G300E | 6300000 | 49.43 | G300E | 6300000 | 49.43
62 | Story9 | P3 | RC Wall - 150 mm | Wall | 40MPa | 4800 | 150 | 7200 | 3500 | 2.52 | 6165.14 | G300E | 6300000 | 49.43 | G300E | 6300000 | 49.43
63 | Story9 | P4 | RC Wall - 150 mm | Wall | 40MPa | 4800 | 150 | 7200 | 3500 | 2.52 | 6165.14 | G300E | 6300000 | 49.43 | G300E | 6300000 | 49.43

## Slabs
| Story | Label | Section | Structural_Element_Type | Material | Length_(mm) | Width_(mm) | Depth_(mm) | Area_(cm^2) | Volume_(m^3) | Mass_(kg) | Long._Rebar_Material | Long._Rebar_Volume_(mm^3) | Long._Rebar_Mass_(kg) | Tran._Rebar_Material | Tran._Rebar_Volume_(mm^3) | Tran._Rebar_Mass_(kg)
0 | Story1 | F1 | Slab1 | Slab | 32MPa | 24000 | 33600 | 110 | 26400 | 88.7 | 217012.84 | G300E | 701504338.92 | 5504.26 | G300E | 0 | 0
1 | Story10 | F1 | Slab1 | Slab | 32MPa | 24000 | 33600 | 110 | 26400 | 88.7 | 217012.84 | G300E | 738726124.14 | 5796.32 | G300E | 0 | 0
2 | Story11 | F1 | Slab1 | Slab | 32MPa | 24000 | 33600 | 110 | 26400 | 88.7 | 217012.84 | G300E | 729078313.3 | 5720.62 | G300E | 0 | 0
3 | Story12 | F1 | Slab1 | Slab | 32MPa | 24000 | 33600 | 110 | 26400 | 88.7 | 217012.84 | G300E | 750275641.38 | 5886.94 | G300E | 0 | 0
4 | Story13 | F1 | Slab1 | Slab | 32MPa | 24000 | 33600 | 110 | 26400 | 88.7 | 217012.84 | G300E | 759124823.65 | 5956.38 | G300E | 0 | 0
5 | Story14 | F1 | Slab1 | Slab | 32MPa | 24000 | 33600 | 110 | 26400 | 88.7 | 217012.84 | G300E | 762000819.7 | 5978.94 | G300E | 0 | 0
6 | Story15 | F1 | Slab1 | Slab | 32MPa | 24000 | 33600 | 110 | 26400 | 88.7 | 217012.84 | G300E | 771730419.7 | 6055.28 | G300E | 0 | 0
7 | Story16 | F1 | Slab1 | Slab | 32MPa | 24000 | 33600 | 110 | 26400 | 88.7 | 217012.84 | G300E | 1518639732.02 | 11915.81 | G300E | 0 | 0
8 | Story2 | F1 | Slab1 | Slab | 32MPa | 24000 | 33600 | 110 | 26400 | 88.7 | 217012.84 | G300E | 704081639.41 | 5524.49 | G300E | 0 | 0
9 | Story3 | F1 | Slab1 | Slab | 32MPa | 24000 | 33600 | 110 | 26400 | 88.7 | 217012.84 | G300E | 701391290.64 | 5503.38 | G300E | 0 | 0
10 | Story4 | F1 | Slab1 | Slab | 32MPa | 24000 | 33600 | 110 | 26400 | 88.7 | 217012.84 | G300E | 713993749.75 | 5602.26 | G300E | 0 | 0
11 | Story5 | F1 | Slab1 | Slab | 32MPa | 24000 | 33600 | 110 | 26400 | 88.7 | 217012.84 | G300E | 714594482.76 | 5606.97 | G300E | 0 | 0
12 | Story6 | F1 | Slab1 | Slab | 32MPa | 24000 | 33600 | 110 | 26400 | 88.7 | 217012.84 | G300E | 713545867.98 | 5598.75 | G300E | 0 | 0
13 | Story7 | F1 | Slab1 | Slab | 32MPa | 24000 | 33600 | 110 | 26400 | 88.7 | 217012.84 | G300E | 723625261.08 | 5677.83 | G300E | 0 | 0
14 | Story8 | F1 | Slab1 | Slab | 32MPa | 24000 | 33600 | 110 | 26400 | 88.7 | 217012.84 | G300E | 730703724.14 | 5733.37 | G300E | 0 | 0
15 | Story9 | F1 | Slab1 | Slab | 32MPa | 24000 | 33600 | 110 | 26400 | 88.7 | 217012.84 | G300E | 736515933 | 5778.98 | G300E | 0 | 0

## Materials by Element Type
Material | Structural_Element_Type | Width_(mm) | Depth_(mm) | Area_(cm^2) | Length_(mm) | Volume_(m^3) | Mass_(kg)
32MPa | Slab | 537600 | 1760 | 422400 | 384000 | 1419.2 | 3472205.44
40MPa | Wall | 307200 | 9600 | 460800 | 224000 | 161.28 | 394568.96
| Beam | 312000 | 312000 | 780000 | 5801700 | 362.56 | 887110.44
| Column | 234050 | 234050 | 812476.6 | 3256468.8 | 690.48 | 1690596.18
G300E | Beam_Long_Rebar | 0 | 0 | 0 | 0 | 2.0965 | 16450.1
| Beam_Tran_Rebar | 0 | 0 | 0 | 0 | 0.59688 | 4683.61
| Column_Long_Rebar | 0 | 0 | 0 | 0 | 29.7189 | 233185.58
| Column_Tran_Rebar | 0 | 0 | 0 | 0 | 0.00018915 | 1.48
| Slab_Long_Rebar | 0 | 0 | 0 | 0 | 12.4695 | 97840.58
| Slab_Tran_Rebar | 0 | 0 | 0 | 0 | 0 | 0
| Wall_Long_Rebar | 0 | 0 | 0 | 0 | 0.4032 | 3163.52
| Wall_Tran_Rebar | 0 | 0 | 0 | 0 | 0.4032 | 3163.52

## Total Embodied Flows
| Embodied_Energy_(MJ) | Embodied_Water_(L) | Embodied_GHG_(kgCO2e)
Total | 19000921.745 | 27263088.877 | 1933666.179

## Total Embodied Flows per NFA
| Embodied_Energy_(MJ) | Embodied_Water_(L) | Embodied_GHG_(kgCO2e)
Total/NFA | 1515.9794 | 2175.1724 | 154.2766

## Embodied Flows By Element Type
Structural_Element_Type | Embodied_Energy_(MJ) | Embodied_Water_(L) | Embodied_GHG_(kgCO2e)
Slab | 7165185.11 | 10436897.694 | 795852.418
Wall | 672906.88 | 973791.872 | 80379.264
Beam | 1883703.005 | 2515172.153 | 224573.111
Column | 9279126.75 | 13337227.158 | 832861.386