## Index
Data Item Description | Worksheet Hyperlink
Beams | Click here to access worksheet
Columns | Click here to access worksheet
Walls | Click here to access worksheet
Slabs | Click here to access worksheet
Materials by Element Type | Click here to access worksheet
Total Embodied Flows | Click here to access worksheet
Total Embodied Flows per NFA | Click here to access worksheet
Embodied Flows By Element Type | Click here to access worksheet
© James Helal 2021

## Beams
| Story | Label | Section | Structural_Element_Type | Material | Cross_Section_Type | Width_(mm) | Depth_(mm) | Area_(cm^2) | Length_(mm) | Volume_(m^3) | Mass_(kg) | Long._Rebar_Material | Long._Rebar_Volume_(mm^3) | Long._Rebar_Mass_(kg) | Tran._Rebar_Material | Tran._Rebar_Volume_(mm^3) | Tran._Rebar_Mass_(kg)
0 | Story1 | B1 | 32 MPa RC Beam (25 cm x 25 cm) | Beam | 32MPa | Concrete Rectangular | 250 | 250 | 625 | 4537.5 | 0.28 | 693.81 | G300E | 1172660.16 | 9.2 | G300E | 646593.75 | 5.07
1 | Story1 | B10 | 32 MPa RC Beam (25 cm x 25 cm) | Beam | 32MPa | Concrete Rectangular | 250 | 250 | 625 | 6937.5 | 0.43 | 1060.78 | G300E | 2220000 | 17.42 | G300E | 770062.5 | 6.04
2 | Story1 | B11 | 32 MPa RC Beam (25 cm x 25 cm) | Beam | 32MPa | Concrete Rectangular | 250 | 250 | 625 | 4537.5 | 0.28 | 693.81 | G300E | 1541777.68 | 12.1 | G300E | 47266.17 | 0.37
3 | Story1 | B12 | 32 MPa RC Beam (25 cm x 25 cm) | Beam | 32MPa | Concrete Rectangular | 250 | 250 | 625 | 6937.5 | 0.43 | 1060.78 | G300E | 2526511.36 | 19.82 | G300E | 945076.7 | 7.42
4 | Story1 | B13 | 32 MPa RC Beam (25 cm x 25 cm) | Beam | 32MPa | Concrete Rectangular | 250 | 250 | 625 | 4537.5 | 0.28 | 693.81 | G300E | 1332080.36 | 10.45 | G300E | 647566.07 | 5.08
5 | Story1 | B14 | 32 MPa RC Beam (25 cm x 25 cm) | Beam | 32MPa | Concrete Rectangular | 250 | 250 | 625 | 6937.5 | 0.43 | 1060.78 | G300E | 1738421.87 | 13.64 | G300E | 1054765.21 | 8.28
6 | Story1 | B15 | 32 MPa RC Beam (25 cm x 25 cm) | Beam | 32MPa | Concrete Rectangular | 250 | 250 | 625 | 4537.5 | 0.28 | 693.81 | G300E | 1172660.16 | 9.2 | G300E | 646593.75 | 5.07
7 | Story1 | B16 | 32 MPa RC Beam (25 cm x 25 cm) | Beam | 32MPa | Concrete Rectangular | 250 | 250 | 625 | 4537.5 | 0.28 | 693.81 | G300E | 932780.36 | 7.32 | G300E | 659233.93 | 5.17
8 | Story1 | B17 | 32 MPa RC Beam (25 cm x 25 cm) | Beam | 32MPa | Concrete Rectangular | 250 | 250 | 625 | 6937.5 | 0.43 | 1060.78 | G300E | 2390599.43 | 18.76 | G300E | 653045.01 | 5.12
9 | Story1 | B18 | 32 MPa RC Beam (25 cm x 25 cm) | Beam | 32MPa | Concrete Rectangular | 250 | 250 | 625 | 4537.5 | 0.28 | 693.81 | G300E | 1450055.36 | 11.38 | G300E | 23633.08 | 0.19
10 | Story1 | B19 | 32 MPa RC Beam (25 cm x 25 cm) | Beam | 32MPa | Concrete Rectangular | 250 | 250 | 625 | 6937.5 | 0.43 | 1060.78 | G300E | 2420241.48 | 18.99 | G300E | 45987.74 | 0.36
11 | Story1 | B2 | 32 MPa RC Beam (25 cm x 25 cm) | Beam | 32MPa | Concrete Rectangular | 250 | 250 | 625 | 6937.5 | 0.43 | 1060.78 | G300E | 1740156.25 | 13.65 | G300E | 1063148.03 | 8.34
12 | Story1 | B20 | 32 MPa RC Beam (25 cm x 25 cm) | Beam | 32MPa | Concrete Rectangular | 250 | 250 | 625 | 4537.5 | 0.28 | 693.81 | G300E | 1406949.11 | 11.04 | G300E | 0 | 0
13 | Story1 | B21 | 32 MPa RC Beam (25 cm x 25 cm) | Beam | 32MPa | Concrete Rectangular | 250 | 250 | 625 | 6937.5 | 0.43 | 1060.78 | G300E | 2375463.07 | 18.64 | G300E | 45987.74 | 0.36
14 | Story1 | B22 | 32 MPa RC Beam (25 cm x 25 cm) | Beam | 32MPa | Concrete Rectangular | 250 | 250 | 625 | 4800 | 0.3 | 733.94 | G300E | 1283840 | 10.07 | G300E | 639360 | 5.02
15 | Story1 | B23 | 32 MPa RC Beam (25 cm x 25 cm) | Beam | 32MPa | Concrete Rectangular | 250 | 250 | 625 | 6937.5 | 0.43 | 1060.78 | G300E | 2132335.23 | 16.73 | G300E | 630051.14 | 4.94
16 | Story1 | B24 | 32 MPa RC Beam (25 cm x 25 cm) | Beam | 32MPa | Concrete Rectangular | 250 | 250 | 625 | 4800 | 0.3 | 733.94 | G300E | 1369920 | 10.75 | G300E | 745920 | 5.85
17 | Story1 | B25 | 32 MPa RC Beam (25 cm x 25 cm) | Beam | 32MPa | Concrete Rectangular | 250 | 250 | 625 | 6937.5 | 0.43 | 1060.78 | G300E | 2307664.77 | 18.11 | G300E | 22993.87 | 0.18
18 | Story1 | B26 | 32 MPa RC Beam (25 cm x 25 cm) | Beam | 32MPa | Concrete Rectangular | 250 | 250 | 625 | 4537.5 | 0.28 | 693.81 | G300E | 1406300.89 | 11.03 | G300E | 0 | 0
19 | Story1 | B27 | 32 MPa RC Beam (25 cm x 25 cm) | Beam | 32MPa | Concrete Rectangular | 250 | 250 | 625 | 6937.5 | 0.43 | 1060.78 | G300E | 2420556.82 | 18.99 | G300E | 45987.74 | 0.36
20 | Story1 | B28 | 32 MPa RC Beam (25 cm x 25 cm) | Beam | 32MPa | Concrete Rectangular | 250 | 250 | 625 | 4537.5 | 0.28 | 693.81 | G300E | 1450055.36 | 11.38 | G300E | 23633.08 | 0.19
21 | Story1 | B29 | 32 MPa RC Beam (25 cm x 25 cm) | Beam | 32MPa | Concrete Rectangular | 250 | 250 | 625 | 6937.5 | 0.43 | 1060.78 | G300E | 2390599.43 | 18.76 | G300E | 653045.01 | 5.12
22 | Story1 | B3 | 32 MPa RC Beam (25 cm x 25 cm) | Beam | 32MPa | Concrete Rectangular | 250 | 250 | 625 | 4537.5 | 0.28 | 693.81 | G300E | 1332080.36 | 10.45 | G300E | 647566.07 | 5.08
23 | Story1 | B30 | 32 MPa RC Beam (25 cm x 25 cm) | Beam | 32MPa | Concrete Rectangular | 250 | 250 | 625 | 4537.5 | 0.28 | 693.81 | G300E | 932780.36 | 7.32 | G300E | 659233.93 | 5.17
24 | Story1 | B31 | 32 MPa RC Beam (25 cm x 25 cm) | Beam | 32MPa | Concrete Rectangular | 250 | 250 | 625 | 4537.5 | 0.28 | 693.81 | G300E | 904258.93 | 7.1 | G300E | 678680.36 | 5.33
25 | Story1 | B32 | 32 MPa RC Beam (25 cm x 25 cm) | Beam | 32MPa | Concrete Rectangular | 250 | 250 | 625 | 6937.5 | 0.43 | 1060.78 | G300E | 3013713.07 | 23.65 | G300E | 91975.48 | 0.72
26 | Story1 | B33 | 32 MPa RC Beam (25 cm x 25 cm) | Beam | 32MPa | Concrete Rectangular | 250 | 250 | 625 | 4537.5 | 0.28 | 693.81 | G300E | 1440332.14 | 11.3 | G300E | 0 | 0
27 | Story1 | B34 | 32 MPa RC Beam (25 cm x 25 cm) | Beam | 32MPa | Concrete Rectangular | 250 | 250 | 625 | 6937.5 | 0.43 | 1060.78 | G300E | 2420241.48 | 18.99 | G300E | 22993.87 | 0.18
28 | Story1 | B35 | 32 MPa RC Beam (25 cm x 25 cm) | Beam | 32MPa | Concrete Rectangular | 250 | 250 | 625 | 4537.5 | 0.28 | 693.81 | G300E | 1359305.36 | 10.67 | G300E | 0 | 0
29 | Story1 | B36 | 32 MPa RC Beam (25 cm x 25 cm) | Beam | 32MPa | Concrete Rectangular | 250 | 250 | 625 | 7200 | 0.45 | 1100.92 | G300E | 2650226.09 | 20.79 | G300E | 416973.91 | 3.27
30 | Story1 | B4 | 32 MPa RC Beam (25 cm x 25 cm) | Beam | 32MPa | Concrete Rectangular | 250 | 250 | 625 | 6937.5 | 0.43 | 1060.78 | G300E | 2526196.02 | 19.82 | G300E | 945076.7 | 7.42
31 | Story1 | B40 | 32 MPa RC Beam (25 cm x 25 cm) | Beam | 32MPa | Concrete Rectangular | 250 | 250 | 625 | 6937.5 | 0.43 | 1060.78 | G300E | 2545760.87 | 19.97 | G300E | 401771.74 | 3.15
32 | Story1 | B41 | 32 MPa RC Beam (25 cm x 25 cm) | Beam | 32MPa | Concrete Rectangular | 250 | 250 | 625 | 4537.5 | 0.28 | 693.81 | G300E | 1359305.36 | 10.67 | G300E | 0 | 0
33 | Story1 | B42 | 32 MPa RC Beam (25 cm x 25 cm) | Beam | 32MPa | Concrete Rectangular | 250 | 250 | 625 | 6937.5 | 0.43 | 1060.78 | G300E | 2420872.16 | 19 | G300E | 22993.87 | 0.18
34 | Story1 | B43 | 32 MPa RC Beam (25 cm x 25 cm) | Beam | 32MPa | Concrete Rectangular | 250 | 250 | 625 | 4537.5 | 0.28 | 693.81 | G300E | 1440332.14 | 11.3 | G300E | 0 | 0
35 | Story1 | B44 | 32 MPa RC Beam (25 cm x 25 cm) | Beam | 32MPa | Concrete Rectangular | 250 | 250 | 625 | 6937.5 | 0.43 | 1060.78 | G300E | 3013713.07 | 23.65 | G300E | 91975.48 | 0.72
36 | Story1 | B45 | 32 MPa RC Beam (25 cm x 25 cm) | Beam | 32MPa | Concrete Rectangular | 250 | 250 | 625 | 4537.5 | 0.28 | 693.81 | G300E | 904258.93 | 7.1 | G300E | 678680.36 | 5.33
37 | Story1 | B46 | 32 MPa RC Beam (25 cm x 25 cm) | Beam | 32MPa | Concrete Rectangular | 250 | 250 | 625 | 4537.5 | 0.28 | 693.81 | G300E | 932780.36 | 7.32 | G300E | 659233.93 | 5.17
38 | Story1 | B47 | 32 MPa RC Beam (25 cm x 25 cm) | Beam | 32MPa | Concrete Rectangular | 250 | 250 | 625 | 6937.5 | 0.43 | 1060.78 | G300E | 3013713.07 | 23.65 | G300E | 91975.48 | 0.72
39 | Story1 | B48 | 32 MPa RC Beam (25 cm x 25 cm) | Beam | 32MPa | Concrete Rectangular | 250 | 250 | 625 | 4537.5 | 0.28 | 693.81 | G300E | 1450055.36 | 11.38 | G300E | 23633.08 | 0.19
40 | Story1 | B49 | 32 MPa RC Beam (25 cm x 25 cm) | Beam | 32MPa | Concrete Rectangular | 250 | 250 | 625 | 6937.5 | 0.43 | 1060.78 | G300E | 2420872.16 | 19 | G300E | 22993.87 | 0.18
41 | Story1 | B5 | 32 MPa RC Beam (25 cm x 25 cm) | Beam | 32MPa | Concrete Rectangular | 250 | 250 | 625 | 4537.5 | 0.28 | 693.81 | G300E | 1554417.86 | 12.2 | G300E | 47266.17 | 0.37
42 | Story1 | B50 | 32 MPa RC Beam (25 cm x 25 cm) | Beam | 32MPa | Concrete Rectangular | 250 | 250 | 625 | 4537.5 | 0.28 | 693.81 | G300E | 1406625 | 11.04 | G300E | 0 | 0
43 | Story1 | B51 | 32 MPa RC Beam (25 cm x 25 cm) | Beam | 32MPa | Concrete Rectangular | 250 | 250 | 625 | 7200 | 0.45 | 1100.92 | G300E | 2643652.17 | 20.74 | G300E | 416973.91 | 3.27
44 | Story1 | B52 | 32 MPa RC Beam (25 cm x 25 cm) | Beam | 32MPa | Concrete Rectangular | 250 | 250 | 625 | 4537.5 | 0.28 | 693.81 | G300E | 1295305 | 10.16 | G300E | 705127.5 | 5.53
45 | Story1 | B54 | 32 MPa RC Beam (25 cm x 25 cm) | Beam | 32MPa | Concrete Rectangular | 250 | 250 | 625 | 4537.5 | 0.28 | 693.81 | G300E | 1295910 | 10.17 | G300E | 705127.5 | 5.53
46 | Story1 | B55 | 32 MPa RC Beam (25 cm x 25 cm) | Beam | 32MPa | Concrete Rectangular | 250 | 250 | 625 | 6937.5 | 0.43 | 1060.78 | G300E | 2547269.02 | 19.99 | G300E | 401771.74 | 3.15
47 | Story1 | B56 | 32 MPa RC Beam (25 cm x 25 cm) | Beam | 32MPa | Concrete Rectangular | 250 | 250 | 625 | 4537.5 | 0.28 | 693.81 | G300E | 1406625 | 11.04 | G300E | 0 | 0
48 | Story1 | B57 | 32 MPa RC Beam (25 cm x 25 cm) | Beam | 32MPa | Concrete Rectangular | 250 | 250 | 625 | 6937.5 | 0.43 | 1060.78 | G300E | 2420872.16 | 19 | G300E | 22993.87 | 0.18
49 | Story1 | B58 | 32 MPa RC Beam (25 cm x 25 cm) | Beam | 32MPa | Concrete Rectangular | 250 | 250 | 625 | 4537.5 | 0.28 | 693.81 | G300E | 1450055.36 | 11.38 | G300E | 23633.08 | 0.19
50 | Story1 | B59 | 32 MPa RC Beam (25 cm x 25 cm) | Beam | 32MPa | Concrete Rectangular | 250 | 250 | 625 | 6937.5 | 0.43 | 1060.78 | G300E | 3013713.07 | 23.65 | G300E | 91975.48 | 0.72
51 | Story1 | B6 | 32 MPa RC Beam (25 cm x 25 cm) | Beam | 32MPa | Concrete Rectangular | 250 | 250 | 625 | 6937.5 | 0.43 | 1060.78 | G300E | 2322397.5 | 18.22 | G300E | 646852.5 | 5.08
52 | Story1 | B60 | 32 MPa RC Beam (25 cm x 25 cm) | Beam | 32MPa | Concrete Rectangular | 250 | 250 | 625 | 4537.5 | 0.28 | 693.81 | G300E | 932780.36 | 7.32 | G300E | 659233.93 | 5.17
53 | Story1 | B61 | 32 MPa RC Beam (25 cm x 25 cm) | Beam | 32MPa | Concrete Rectangular | 250 | 250 | 625 | 4537.5 | 0.28 | 693.81 | G300E | 1172660.16 | 9.2 | G300E | 646593.75 | 5.07
54 | Story1 | B62 | 32 MPa RC Beam (25 cm x 25 cm) | Beam | 32MPa | Concrete Rectangular | 250 | 250 | 625 | 6937.5 | 0.43 | 1060.78 | G300E | 2390599.43 | 18.76 | G300E | 653045.01 | 5.12
55 | Story1 | B63 | 32 MPa RC Beam (25 cm x 25 cm) | Beam | 32MPa | Concrete Rectangular | 250 | 250 | 625 | 4537.5 | 0.28 | 693.81 | G300E | 1332080.36 | 10.45 | G300E | 647566.07 | 5.08
56 | Story1 | B64 | 32 MPa RC Beam (25 cm x 25 cm) | Beam | 32MPa | Concrete Rectangular | 250 | 250 | 625 | 6937.5 | 0.43 | 1060.78 | G300E | 2420556.82 | 18.99 | G300E | 45987.74 | 0.36
57 | Story1 | B65 | 32 MPa RC Beam (25 cm x 25 cm) | Beam | 32MPa | Concrete Rectangular | 250 | 250 | 625 | 4537.5 | 0.28 | 693.81 | G300E | 1541777.68 | 12.1 | G300E | 47266.17 | 0.37
58 | Story1 | B66 | 32 MPa RC Beam (25 cm x 25 cm) | Beam | 32MPa | Concrete Rectangular | 250 | 250 | 625 | 6937.5 | 0.43 | 1060.78 | G300E | 2307664.77 | 18.11 | G300E | 22993.87 | 0.18
59 | Story1 | B67 | 32 MPa RC Beam (25 cm x 25 cm) | Beam | 32MPa | Concrete Rectangular | 250 | 250 | 625 | 4537.5 | 0.28 | 693.81 | G300E | 1340183.04 | 10.52 | G300E | 323783.04 | 2.54
60 | Story1 | B68 | 32 MPa RC Beam (25 cm x 25 cm) | Beam | 32MPa | Concrete Rectangular | 250 | 250 | 625 | 6937.5 | 0.43 | 1060.78 | G300E | 2134227.27 | 16.75 | G300E | 630051.14 | 4.94
61 | Story1 | B69 | 32 MPa RC Beam (25 cm x 25 cm) | Beam | 32MPa | Concrete Rectangular | 250 | 250 | 625 | 4537.5 | 0.28 | 693.81 | G300E | 1340183.04 | 10.52 | G300E | 323783.04 | 2.54
62 | Story1 | B7 | 32 MPa RC Beam (25 cm x 25 cm) | Beam | 32MPa | Concrete Rectangular | 250 | 250 | 625 | 4537.5 | 0.28 | 693.81 | G300E | 1339210.71 | 10.51 | G300E | 323783.04 | 2.54
63 | Story1 | B70 | 32 MPa RC Beam (25 cm x 25 cm) | Beam | 32MPa | Concrete Rectangular | 250 | 250 | 625 | 6937.5 | 0.43 | 1060.78 | G300E | 2307664.77 | 18.11 | G300E | 22993.87 | 0.18
64 | Story1 | B71 | 32 MPa RC Beam (25 cm x 25 cm) | Beam | 32MPa | Concrete Rectangular | 250 | 250 | 625 | 4537.5 | 0.28 | 693.81 | G300E | 1541777.68 | 12.1 | G300E | 47266.17 | 0.37
65 | Story1 | B72 | 32 MPa RC Beam (25 cm x 25 cm) | Beam | 32MPa | Concrete Rectangular | 250 | 250 | 625 | 6937.5 | 0.43 | 1060.78 | G300E | 2420556.82 | 18.99 | G300E | 45987.74 | 0.36
66 | Story1 | B73 | 32 MPa RC Beam (25 cm x 25 cm) | Beam | 32MPa | Concrete Rectangular | 250 | 250 | 625 | 4537.5 | 0.28 | 693.81 | G300E | 1332080.36 | 10.45 | G300E | 647566.07 | 5.08
67 | Story1 | B74 | 32 MPa RC Beam (25 cm x 25 cm) | Beam | 32MPa | Concrete Rectangular | 250 | 250 | 625 | 6937.5 | 0.43 | 1060.78 | G300E | 2390599.43 | 18.76 | G300E | 653045.01 | 5.12
68 | Story1 | B75 | 32 MPa RC Beam (25 cm x 25 cm) | Beam | 32MPa | Concrete Rectangular | 250 | 250 | 625 | 4537.5 | 0.28 | 693.81 | G300E | 1172660.16 | 9.2 | G300E | 646593.75 | 5.07
69 | Story1 | B76 | 32 MPa RC Beam (25 cm x 25 cm) | Beam | 32MPa | Concrete Rectangular | 250 | 250 | 625 | 6937.5 | 0.43 | 1060.78 | G300E | 1740445.31 | 13.66 | G300E | 1063148.03 | 8.34
70 | Story1 | B77 | 32 MPa RC Beam (25 cm x 25 cm) | Beam | 32MPa | Concrete Rectangular | 250 | 250 | 625 | 6937.5 | 0.43 | 1060.78 | G300E | 2526511.36 | 19.82 | G300E | 945076.7 | 7.42
71 | Story1 | B78 | 32 MPa RC Beam (25 cm x 25 cm) | Beam | 32MPa | Concrete Rectangular | 250 | 250 | 625 | 6937.5 | 0.43 | 1060.78 | G300E | 2463390.62 | 19.33 | G300E | 673804.69 | 5.29
72 | Story1 | B79 | 32 MPa RC Beam (25 cm x 25 cm) | Beam | 32MPa | Concrete Rectangular | 250 | 250 | 625 | 6937.5 | 0.43 | 1060.78 | G300E | 2523988.64 | 19.8 | G300E | 1050085.23 | 8.24
73 | Story1 | B8 | 32 MPa RC Beam (25 cm x 25 cm) | Beam | 32MPa | Concrete Rectangular | 250 | 250 | 625 | 6937.5 | 0.43 | 1060.78 | G300E | 2525565.34 | 19.82 | G300E | 1050085.23 | 8.24
74 | Story1 | B80 | 32 MPa RC Beam (25 cm x 25 cm) | Beam | 32MPa | Concrete Rectangular | 250 | 250 | 625 | 6937.5 | 0.43 | 1060.78 | G300E | 2220000 | 17.42 | G300E | 770062.5 | 6.04
75 | Story1 | B81 | 32 MPa RC Beam (25 cm x 25 cm) | Beam | 32MPa | Concrete Rectangular | 250 | 250 | 625 | 6937.5 | 0.43 | 1060.78 | G300E | 2526511.36 | 19.82 | G300E | 945076.7 | 7.42
76 | Story1 | B82 | 32 MPa RC Beam (25 cm x 25 cm) | Beam | 32MPa | Concrete Rectangular | 250 | 250 | 625 | 6937.5 | 0.43 | 1060.78 | G300E | 1738421.87 | 13.64 | G300E | 1054765.21 | 8.28
77 | Story1 | B9 | 32 MPa RC Beam (25 cm x 25 cm) | Beam | 32MPa | Concrete Rectangular | 250 | 250 | 625 | 4537.5 | 0.28 | 693.81 | G300E | 1339534.82 | 10.51 | G300E | 323783.04 | 2.54
78 | Story10 | B1 | 32 MPa RC Beam (35 cm x 25 cm) | Beam | 32MPa | Concrete Rectangular | 250 | 350 | 875 | 4612.5 | 0.4 | 987.39 | G300E | 1240185.94 | 9.73 | G300E | 1508433.66 | 11.84
79 | Story10 | B10 | 32 MPa RC Beam (35 cm x 25 cm) | Beam | 32MPa | Concrete Rectangular | 250 | 350 | 875 | 7012.5 | 0.61 | 1501.15 | G300E | 2030259 | 15.93 | G300E | 2846261.13 | 22.33
80 | Story10 | B11 | 32 MPa RC Beam (35 cm x 25 cm) | Beam | 32MPa | Concrete Rectangular | 250 | 350 | 875 | 4612.5 | 0.4 | 987.39 | G300E | 1476864.84 | 11.59 | G300E | 719744.88 | 5.65
81 | Story10 | B12 | 32 MPa RC Beam (35 cm x 25 cm) | Beam | 32MPa | Concrete Rectangular | 250 | 350 | 875 | 7012.5 | 0.61 | 1501.15 | G300E | 2672054.69 | 20.97 | G300E | 1770903.15 | 13.9
82 | Story10 | B13 | 32 MPa RC Beam (35 cm x 25 cm) | Beam | 32MPa | Concrete Rectangular | 250 | 350 | 875 | 4612.5 | 0.4 | 987.39 | G300E | 1405947.66 | 11.03 | G300E | 1204057.38 | 9.45
83 | Story10 | B14 | 32 MPa RC Beam (35 cm x 25 cm) | Beam | 32MPa | Concrete Rectangular | 250 | 350 | 875 | 7012.5 | 0.61 | 1501.15 | G300E | 2085798 | 16.37 | G300E | 2231847.62 | 17.51
84 | Story10 | B15 | 32 MPa RC Beam (35 cm x 25 cm) | Beam | 32MPa | Concrete Rectangular | 250 | 350 | 875 | 4612.5 | 0.4 | 987.39 | G300E | 1240185.94 | 9.73 | G300E | 1508433.66 | 11.84
85 | Story10 | B16 | 32 MPa RC Beam (35 cm x 25 cm) | Beam | 32MPa | Concrete Rectangular | 250 | 350 | 875 | 4612.5 | 0.4 | 987.39 | G300E | 1253735.16 | 9.84 | G300E | 1846348 | 14.49
86 | Story10 | B17 | 32 MPa RC Beam (35 cm x 25 cm) | Beam | 32MPa | Concrete Rectangular | 250 | 350 | 875 | 7012.5 | 0.61 | 1501.15 | G300E | 2937360.94 | 23.05 | G300E | 1833966.27 | 14.39
87 | Story10 | B18 | 32 MPa RC Beam (35 cm x 25 cm) | Beam | 32MPa | Concrete Rectangular | 250 | 350 | 875 | 4612.5 | 0.4 | 987.39 | G300E | 1474270.31 | 11.57 | G300E | 719744.88 | 5.65
88 | Story10 | B19 | 32 MPa RC Beam (35 cm x 25 cm) | Beam | 32MPa | Concrete Rectangular | 250 | 350 | 875 | 7012.5 | 0.61 | 1501.15 | G300E | 2737504.69 | 21.48 | G300E | 1220372.52 | 9.58
89 | Story10 | B2 | 32 MPa RC Beam (35 cm x 25 cm) | Beam | 32MPa | Concrete Rectangular | 250 | 350 | 875 | 7012.5 | 0.61 | 1501.15 | G300E | 2160691.5 | 16.95 | G300E | 2231847.62 | 17.51
90 | Story10 | B20 | 32 MPa RC Beam (35 cm x 25 cm) | Beam | 32MPa | Concrete Rectangular | 250 | 350 | 875 | 4612.5 | 0.4 | 987.39 | G300E | 1451207.81 | 11.39 | G300E | 1204057.38 | 9.45
91 | Story10 | B21 | 32 MPa RC Beam (35 cm x 25 cm) | Beam | 32MPa | Concrete Rectangular | 250 | 350 | 875 | 7012.5 | 0.61 | 1501.15 | G300E | 2026320.31 | 15.9 | G300E | 1465810.02 | 11.5
92 | Story10 | B22 | 32 MPa RC Beam (35 cm x 25 cm) | Beam | 32MPa | Concrete Rectangular | 250 | 350 | 875 | 4800 | 0.42 | 1027.52 | G300E | 1639040 | 12.86 | G300E | 1710801.12 | 13.42
93 | Story10 | B23 | 32 MPa RC Beam (35 cm x 25 cm) | Beam | 32MPa | Concrete Rectangular | 250 | 350 | 875 | 7012.5 | 0.61 | 1501.15 | G300E | 2061967.19 | 16.18 | G300E | 2202122.52 | 17.28
94 | Story10 | B24 | 32 MPa RC Beam (35 cm x 25 cm) | Beam | 32MPa | Concrete Rectangular | 250 | 350 | 875 | 4800 | 0.42 | 1027.52 | G300E | 1650900 | 12.95 | G300E | 1634501.4 | 12.82
95 | Story10 | B25 | 32 MPa RC Beam (35 cm x 25 cm) | Beam | 32MPa | Concrete Rectangular | 250 | 350 | 875 | 7012.5 | 0.61 | 1501.15 | G300E | 2330487.5 | 18.29 | G300E | 1343091.27 | 10.54
96 | Story10 | B26 | 32 MPa RC Beam (35 cm x 25 cm) | Beam | 32MPa | Concrete Rectangular | 250 | 350 | 875 | 4612.5 | 0.4 | 987.39 | G300E | 1450919.53 | 11.38 | G300E | 1204057.38 | 9.45
97 | Story10 | B27 | 32 MPa RC Beam (35 cm x 25 cm) | Beam | 32MPa | Concrete Rectangular | 250 | 350 | 875 | 7012.5 | 0.61 | 1501.15 | G300E | 2738965.62 | 21.49 | G300E | 1220372.52 | 9.58
98 | Story10 | B28 | 32 MPa RC Beam (35 cm x 25 cm) | Beam | 32MPa | Concrete Rectangular | 250 | 350 | 875 | 4612.5 | 0.4 | 987.39 | G300E | 1474270.31 | 11.57 | G300E | 719744.88 | 5.65
99 | Story10 | B29 | 32 MPa RC Beam (35 cm x 25 cm) | Beam | 32MPa | Concrete Rectangular | 250 | 350 | 875 | 7012.5 | 0.61 | 1501.15 | G300E | 2937360.94 | 23.05 | G300E | 1833966.27 | 14.39
100 | Story10 | B3 | 32 MPa RC Beam (35 cm x 25 cm) | Beam | 32MPa | Concrete Rectangular | 250 | 350 | 875 | 4612.5 | 0.4 | 987.39 | G300E | 1405947.66 | 11.03 | G300E | 1204057.38 | 9.45
101 | Story10 | B30 | 32 MPa RC Beam (35 cm x 25 cm) | Beam | 32MPa | Concrete Rectangular | 250 | 350 | 875 | 4612.5 | 0.4 | 987.39 | G300E | 1253735.16 | 9.84 | G300E | 1846348 | 14.49
102 | Story10 | B31 | 32 MPa RC Beam (35 cm x 25 cm) | Beam | 32MPa | Concrete Rectangular | 250 | 350 | 875 | 4612.5 | 0.4 | 987.39 | G300E | 1246816.41 | 9.78 | G300E | 1204057.38 | 9.45
103 | Story10 | B32 | 32 MPa RC Beam (35 cm x 25 cm) | Beam | 32MPa | Concrete Rectangular | 250 | 350 | 875 | 7012.5 | 0.61 | 1501.15 | G300E | 2931517.19 | 23 | G300E | 238622.52 | 1.87
104 | Story10 | B33 | 32 MPa RC Beam (35 cm x 25 cm) | Beam | 32MPa | Concrete Rectangular | 250 | 350 | 875 | 4612.5 | 0.4 | 987.39 | G300E | 1445442.19 | 11.34 | G300E | 235432.38 | 1.85
105 | Story10 | B34 | 32 MPa RC Beam (35 cm x 25 cm) | Beam | 32MPa | Concrete Rectangular | 250 | 350 | 875 | 7012.5 | 0.61 | 1501.15 | G300E | 2889442.19 | 22.67 | G300E | 238622.52 | 1.87
106 | Story10 | B35 | 32 MPa RC Beam (35 cm x 25 cm) | Beam | 32MPa | Concrete Rectangular | 250 | 350 | 875 | 4612.5 | 0.4 | 987.39 | G300E | 1341084.38 | 10.52 | G300E | 1204057.38 | 9.45
107 | Story10 | B36 | 32 MPa RC Beam (35 cm x 25 cm) | Beam | 32MPa | Concrete Rectangular | 250 | 350 | 875 | 7200 | 0.63 | 1541.28 | G300E | 3099600 | 24.32 | G300E | 2196253.5 | 17.23
108 | Story10 | B4 | 32 MPa RC Beam (35 cm x 25 cm) | Beam | 32MPa | Concrete Rectangular | 250 | 350 | 875 | 7012.5 | 0.61 | 1501.15 | G300E | 2671762.5 | 20.96 | G300E | 1770903.15 | 13.9
109 | Story10 | B40 | 32 MPa RC Beam (35 cm x 25 cm) | Beam | 32MPa | Concrete Rectangular | 250 | 350 | 875 | 7012.5 | 0.61 | 1501.15 | G300E | 3011284.37 | 23.63 | G300E | 2109231.58 | 16.55
110 | Story10 | B41 | 32 MPa RC Beam (35 cm x 25 cm) | Beam | 32MPa | Concrete Rectangular | 250 | 350 | 875 | 4612.5 | 0.4 | 987.39 | G300E | 1341084.38 | 10.52 | G300E | 1204057.38 | 9.45
111 | Story10 | B42 | 32 MPa RC Beam (35 cm x 25 cm) | Beam | 32MPa | Concrete Rectangular | 250 | 350 | 875 | 7012.5 | 0.61 | 1501.15 | G300E | 2889150 | 22.67 | G300E | 238622.52 | 1.87
112 | Story10 | B43 | 32 MPa RC Beam (35 cm x 25 cm) | Beam | 32MPa | Concrete Rectangular | 250 | 350 | 875 | 4612.5 | 0.4 | 987.39 | G300E | 1445442.19 | 11.34 | G300E | 235432.38 | 1.85
113 | Story10 | B44 | 32 MPa RC Beam (35 cm x 25 cm) | Beam | 32MPa | Concrete Rectangular | 250 | 350 | 875 | 7012.5 | 0.61 | 1501.15 | G300E | 2931517.19 | 23 | G300E | 238622.52 | 1.87
114 | Story10 | B45 | 32 MPa RC Beam (35 cm x 25 cm) | Beam | 32MPa | Concrete Rectangular | 250 | 350 | 875 | 4612.5 | 0.4 | 987.39 | G300E | 1246816.41 | 9.78 | G300E | 1204057.38 | 9.45
115 | Story10 | B46 | 32 MPa RC Beam (35 cm x 25 cm) | Beam | 32MPa | Concrete Rectangular | 250 | 350 | 875 | 4612.5 | 0.4 | 987.39 | G300E | 1253735.16 | 9.84 | G300E | 1846348 | 14.49
116 | Story10 | B47 | 32 MPa RC Beam (35 cm x 25 cm) | Beam | 32MPa | Concrete Rectangular | 250 | 350 | 875 | 7012.5 | 0.61 | 1501.15 | G300E | 2931517.19 | 23 | G300E | 238622.52 | 1.87
117 | Story10 | B48 | 32 MPa RC Beam (35 cm x 25 cm) | Beam | 32MPa | Concrete Rectangular | 250 | 350 | 875 | 4612.5 | 0.4 | 987.39 | G300E | 1474270.31 | 11.57 | G300E | 719744.88 | 5.65
118 | Story10 | B49 | 32 MPa RC Beam (35 cm x 25 cm) | Beam | 32MPa | Concrete Rectangular | 250 | 350 | 875 | 7012.5 | 0.61 | 1501.15 | G300E | 2888857.81 | 22.67 | G300E | 238622.52 | 1.87
119 | Story10 | B5 | 32 MPa RC Beam (35 cm x 25 cm) | Beam | 32MPa | Concrete Rectangular | 250 | 350 | 875 | 4612.5 | 0.4 | 987.39 | G300E | 1489549.22 | 11.69 | G300E | 719744.88 | 5.65
120 | Story10 | B50 | 32 MPa RC Beam (35 cm x 25 cm) | Beam | 32MPa | Concrete Rectangular | 250 | 350 | 875 | 4612.5 | 0.4 | 987.39 | G300E | 1451207.81 | 11.39 | G300E | 1204057.38 | 9.45
121 | Story10 | B51 | 32 MPa RC Beam (35 cm x 25 cm) | Beam | 32MPa | Concrete Rectangular | 250 | 350 | 875 | 7200 | 0.63 | 1541.28 | G300E | 3095100 | 24.29 | G300E | 2165628.15 | 16.99
122 | Story10 | B52 | 32 MPa RC Beam (35 cm x 25 cm) | Beam | 32MPa | Concrete Rectangular | 250 | 350 | 875 | 4612.5 | 0.4 | 987.39 | G300E | 1587564.84 | 12.46 | G300E | 1570653.69 | 12.32
123 | Story10 | B54 | 32 MPa RC Beam (35 cm x 25 cm) | Beam | 32MPa | Concrete Rectangular | 250 | 350 | 875 | 4612.5 | 0.4 | 987.39 | G300E | 1588141.41 | 12.46 | G300E | 1570653.69 | 12.32
124 | Story10 | B55 | 32 MPa RC Beam (35 cm x 25 cm) | Beam | 32MPa | Concrete Rectangular | 250 | 350 | 875 | 7012.5 | 0.61 | 1501.15 | G300E | 3014498.44 | 23.65 | G300E | 2109231.58 | 16.55
125 | Story10 | B56 | 32 MPa RC Beam (35 cm x 25 cm) | Beam | 32MPa | Concrete Rectangular | 250 | 350 | 875 | 4612.5 | 0.4 | 987.39 | G300E | 1451207.81 | 11.39 | G300E | 1204057.38 | 9.45
126 | Story10 | B57 | 32 MPa RC Beam (35 cm x 25 cm) | Beam | 32MPa | Concrete Rectangular | 250 | 350 | 875 | 7012.5 | 0.61 | 1501.15 | G300E | 2888857.81 | 22.67 | G300E | 238622.52 | 1.87
127 | Story10 | B58 | 32 MPa RC Beam (35 cm x 25 cm) | Beam | 32MPa | Concrete Rectangular | 250 | 350 | 875 | 4612.5 | 0.4 | 987.39 | G300E | 1474270.31 | 11.57 | G300E | 719744.88 | 5.65
128 | Story10 | B59 | 32 MPa RC Beam (35 cm x 25 cm) | Beam | 32MPa | Concrete Rectangular | 250 | 350 | 875 | 7012.5 | 0.61 | 1501.15 | G300E | 2931517.19 | 23 | G300E | 238622.52 | 1.87
129 | Story10 | B6 | 32 MPa RC Beam (35 cm x 25 cm) | Beam | 32MPa | Concrete Rectangular | 250 | 350 | 875 | 7012.5 | 0.61 | 1501.15 | G300E | 2199961.5 | 17.26 | G300E | 2582006.43 | 20.26
130 | Story10 | B60 | 32 MPa RC Beam (35 cm x 25 cm) | Beam | 32MPa | Concrete Rectangular | 250 | 350 | 875 | 4612.5 | 0.4 | 987.39 | G300E | 1253735.16 | 9.84 | G300E | 1846348 | 14.49
131 | Story10 | B61 | 32 MPa RC Beam (35 cm x 25 cm) | Beam | 32MPa | Concrete Rectangular | 250 | 350 | 875 | 4612.5 | 0.4 | 987.39 | G300E | 1240185.94 | 9.73 | G300E | 1508433.66 | 11.84
132 | Story10 | B62 | 32 MPa RC Beam (35 cm x 25 cm) | Beam | 32MPa | Concrete Rectangular | 250 | 350 | 875 | 7012.5 | 0.61 | 1501.15 | G300E | 2937360.94 | 23.05 | G300E | 1833966.27 | 14.39
133 | Story10 | B63 | 32 MPa RC Beam (35 cm x 25 cm) | Beam | 32MPa | Concrete Rectangular | 250 | 350 | 875 | 4612.5 | 0.4 | 987.39 | G300E | 1405947.66 | 11.03 | G300E | 1204057.38 | 9.45
134 | Story10 | B64 | 32 MPa RC Beam (35 cm x 25 cm) | Beam | 32MPa | Concrete Rectangular | 250 | 350 | 875 | 7012.5 | 0.61 | 1501.15 | G300E | 2738965.62 | 21.49 | G300E | 1220372.52 | 9.58
135 | Story10 | B65 | 32 MPa RC Beam (35 cm x 25 cm) | Beam | 32MPa | Concrete Rectangular | 250 | 350 | 875 | 4612.5 | 0.4 | 987.39 | G300E | 1477153.12 | 11.59 | G300E | 719744.88 | 5.65
136 | Story10 | B66 | 32 MPa RC Beam (35 cm x 25 cm) | Beam | 32MPa | Concrete Rectangular | 250 | 350 | 875 | 7012.5 | 0.61 | 1501.15 | G300E | 2331364.06 | 18.29 | G300E | 1343091.27 | 10.54
137 | Story10 | B67 | 32 MPa RC Beam (35 cm x 25 cm) | Beam | 32MPa | Concrete Rectangular | 250 | 350 | 875 | 4612.5 | 0.4 | 987.39 | G300E | 1435928.91 | 11.27 | G300E | 2172682.38 | 17.05
138 | Story10 | B68 | 32 MPa RC Beam (35 cm x 25 cm) | Beam | 32MPa | Concrete Rectangular | 250 | 350 | 875 | 7012.5 | 0.61 | 1501.15 | G300E | 2061675 | 16.18 | G300E | 2202122.52 | 17.28
139 | Story10 | B69 | 32 MPa RC Beam (35 cm x 25 cm) | Beam | 32MPa | Concrete Rectangular | 250 | 350 | 875 | 4612.5 | 0.4 | 987.39 | G300E | 1436217.19 | 11.27 | G300E | 2172682.38 | 17.05
140 | Story10 | B7 | 32 MPa RC Beam (35 cm x 25 cm) | Beam | 32MPa | Concrete Rectangular | 250 | 350 | 875 | 4612.5 | 0.4 | 987.39 | G300E | 1435352.34 | 11.26 | G300E | 2172682.38 | 17.05
141 | Story10 | B70 | 32 MPa RC Beam (35 cm x 25 cm) | Beam | 32MPa | Concrete Rectangular | 250 | 350 | 875 | 7012.5 | 0.61 | 1501.15 | G300E | 2331364.06 | 18.29 | G300E | 1343091.27 | 10.54
142 | Story10 | B71 | 32 MPa RC Beam (35 cm x 25 cm) | Beam | 32MPa | Concrete Rectangular | 250 | 350 | 875 | 4612.5 | 0.4 | 987.39 | G300E | 1477153.12 | 11.59 | G300E | 719744.88 | 5.65
143 | Story10 | B72 | 32 MPa RC Beam (35 cm x 25 cm) | Beam | 32MPa | Concrete Rectangular | 250 | 350 | 875 | 7012.5 | 0.61 | 1501.15 | G300E | 2738965.62 | 21.49 | G300E | 1220372.52 | 9.58
144 | Story10 | B73 | 32 MPa RC Beam (35 cm x 25 cm) | Beam | 32MPa | Concrete Rectangular | 250 | 350 | 875 | 4612.5 | 0.4 | 987.39 | G300E | 1405947.66 | 11.03 | G300E | 1204057.38 | 9.45
145 | Story10 | B74 | 32 MPa RC Beam (35 cm x 25 cm) | Beam | 32MPa | Concrete Rectangular | 250 | 350 | 875 | 7012.5 | 0.61 | 1501.15 | G300E | 2937360.94 | 23.05 | G300E | 1833966.27 | 14.39
146 | Story10 | B75 | 32 MPa RC Beam (35 cm x 25 cm) | Beam | 32MPa | Concrete Rectangular | 250 | 350 | 875 | 4612.5 | 0.4 | 987.39 | G300E | 1240185.94 | 9.73 | G300E | 1508433.66 | 11.84
147 | Story10 | B76 | 32 MPa RC Beam (35 cm x 25 cm) | Beam | 32MPa | Concrete Rectangular | 250 | 350 | 875 | 7012.5 | 0.61 | 1501.15 | G300E | 2160691.5 | 16.95 | G300E | 2231847.62 | 17.51
148 | Story10 | B77 | 32 MPa RC Beam (35 cm x 25 cm) | Beam | 32MPa | Concrete Rectangular | 250 | 350 | 875 | 7012.5 | 0.61 | 1501.15 | G300E | 2672054.69 | 20.97 | G300E | 1770903.15 | 13.9
149 | Story10 | B78 | 32 MPa RC Beam (35 cm x 25 cm) | Beam | 32MPa | Concrete Rectangular | 250 | 350 | 875 | 7012.5 | 0.61 | 1501.15 | G300E | 2073736.5 | 16.27 | G300E | 2846261.13 | 22.33
150 | Story10 | B79 | 32 MPa RC Beam (35 cm x 25 cm) | Beam | 32MPa | Concrete Rectangular | 250 | 350 | 875 | 7012.5 | 0.61 | 1501.15 | G300E | 2722018.75 | 21.36 | G300E | 2261778.15 | 17.75
151 | Story10 | B8 | 32 MPa RC Beam (35 cm x 25 cm) | Beam | 32MPa | Concrete Rectangular | 250 | 350 | 875 | 7012.5 | 0.61 | 1501.15 | G300E | 2722895.31 | 21.36 | G300E | 2261778.15 | 17.75
152 | Story10 | B80 | 32 MPa RC Beam (35 cm x 25 cm) | Beam | 32MPa | Concrete Rectangular | 250 | 350 | 875 | 7012.5 | 0.61 | 1501.15 | G300E | 2030259 | 15.93 | G300E | 2846261.13 | 22.33
153 | Story10 | B81 | 32 MPa RC Beam (35 cm x 25 cm) | Beam | 32MPa | Concrete Rectangular | 250 | 350 | 875 | 7012.5 | 0.61 | 1501.15 | G300E | 2672054.69 | 20.97 | G300E | 1770903.15 | 13.9
154 | Story10 | B82 | 32 MPa RC Beam (35 cm x 25 cm) | Beam | 32MPa | Concrete Rectangular | 250 | 350 | 875 | 7012.5 | 0.61 | 1501.15 | G300E | 2085798 | 16.37 | G300E | 2231847.62 | 17.51
155 | Story10 | B9 | 32 MPa RC Beam (35 cm x 25 cm) | Beam | 32MPa | Concrete Rectangular | 250 | 350 | 875 | 4612.5 | 0.4 | 987.39 | G300E | 1434775.78 | 11.26 | G300E | 2172682.38 | 17.05
156 | Story11 | B1 | 32 MPa RC Beam (35 cm x 25 cm) | Beam | 32MPa | Concrete Rectangular | 250 | 350 | 875 | 4625 | 0.4 | 990.06 | G300E | 1278523.44 | 10.03 | G300E | 2198226.66 | 17.25
157 | Story11 | B10 | 32 MPa RC Beam (35 cm x 25 cm) | Beam | 32MPa | Concrete Rectangular | 250 | 350 | 875 | 7025 | 0.61 | 1503.82 | G300E | 2694672.92 | 21.14 | G300E | 2511684.84 | 19.71
158 | Story11 | B11 | 32 MPa RC Beam (35 cm x 25 cm) | Beam | 32MPa | Concrete Rectangular | 250 | 350 | 875 | 4625 | 0.4 | 990.06 | G300E | 1581750 | 12.41 | G300E | 236070.41 | 1.85
159 | Story11 | B12 | 32 MPa RC Beam (35 cm x 25 cm) | Beam | 32MPa | Concrete Rectangular | 250 | 350 | 875 | 7025 | 0.61 | 1503.82 | G300E | 2602469.79 | 20.42 | G300E | 2265809.84 | 17.78
160 | Story11 | B13 | 32 MPa RC Beam (35 cm x 25 cm) | Beam | 32MPa | Concrete Rectangular | 250 | 350 | 875 | 4625 | 0.4 | 990.06 | G300E | 1538390.62 | 12.07 | G300E | 236070.41 | 1.85
161 | Story11 | B14 | 32 MPa RC Beam (35 cm x 25 cm) | Beam | 32MPa | Concrete Rectangular | 250 | 350 | 875 | 7025 | 0.61 | 1503.82 | G300E | 2964842.71 | 23.26 | G300E | 2295690.82 | 18.01
162 | Story11 | B15 | 32 MPa RC Beam (35 cm x 25 cm) | Beam | 32MPa | Concrete Rectangular | 250 | 350 | 875 | 4625 | 0.4 | 990.06 | G300E | 1278523.44 | 10.03 | G300E | 2198226.66 | 17.25
163 | Story11 | B16 | 32 MPa RC Beam (35 cm x 25 cm) | Beam | 32MPa | Concrete Rectangular | 250 | 350 | 875 | 4625 | 0.4 | 990.06 | G300E | 1258578.12 | 9.88 | G300E | 1207320.41 | 9.47
164 | Story11 | B17 | 32 MPa RC Beam (35 cm x 25 cm) | Beam | 32MPa | Concrete Rectangular | 250 | 350 | 875 | 7025 | 0.61 | 1503.82 | G300E | 2872932.29 | 22.54 | G300E | 1468422.87 | 11.52
165 | Story11 | B18 | 32 MPa RC Beam (35 cm x 25 cm) | Beam | 32MPa | Concrete Rectangular | 250 | 350 | 875 | 4625 | 0.4 | 990.06 | G300E | 1498789.06 | 11.76 | G300E | 236070.41 | 1.85
166 | Story11 | B19 | 32 MPa RC Beam (35 cm x 25 cm) | Beam | 32MPa | Concrete Rectangular | 250 | 350 | 875 | 7025 | 0.61 | 1503.82 | G300E | 2715162.5 | 21.3 | G300E | 1222547.87 | 9.59
167 | Story11 | B2 | 32 MPa RC Beam (35 cm x 25 cm) | Beam | 32MPa | Concrete Rectangular | 250 | 350 | 875 | 7025 | 0.61 | 1503.82 | G300E | 2964550 | 23.26 | G300E | 2295690.82 | 18.01
168 | Story11 | B20 | 32 MPa RC Beam (35 cm x 25 cm) | Beam | 32MPa | Concrete Rectangular | 250 | 350 | 875 | 4625 | 0.4 | 990.06 | G300E | 1451960.94 | 11.39 | G300E | 1207320.41 | 9.47
169 | Story11 | B21 | 32 MPa RC Beam (35 cm x 25 cm) | Beam | 32MPa | Concrete Rectangular | 250 | 350 | 875 | 7025 | 0.61 | 1503.82 | G300E | 2206435.42 | 17.31 | G300E | 2574860.37 | 20.2
170 | Story11 | B22 | 32 MPa RC Beam (35 cm x 25 cm) | Beam | 32MPa | Concrete Rectangular | 250 | 350 | 875 | 4800 | 0.42 | 1027.52 | G300E | 1670080 | 13.1 | G300E | 1307601.12 | 10.26
171 | Story11 | B23 | 32 MPa RC Beam (35 cm x 25 cm) | Beam | 32MPa | Concrete Rectangular | 250 | 350 | 875 | 7025 | 0.61 | 1503.82 | G300E | 2150235.42 | 16.87 | G300E | 1162785.9 | 9.12
172 | Story11 | B24 | 32 MPa RC Beam (35 cm x 25 cm) | Beam | 32MPa | Concrete Rectangular | 250 | 350 | 875 | 4800 | 0.42 | 1027.52 | G300E | 1688700 | 13.25 | G300E | 1130501.4 | 8.87
173 | Story11 | B25 | 32 MPa RC Beam (35 cm x 25 cm) | Beam | 32MPa | Concrete Rectangular | 250 | 350 | 875 | 7025 | 0.61 | 1503.82 | G300E | 2527243.75 | 19.83 | G300E | 2574860.37 | 20.2
174 | Story11 | B26 | 32 MPa RC Beam (35 cm x 25 cm) | Beam | 32MPa | Concrete Rectangular | 250 | 350 | 875 | 4625 | 0.4 | 990.06 | G300E | 1451382.81 | 11.39 | G300E | 1207320.41 | 9.47
175 | Story11 | B27 | 32 MPa RC Beam (35 cm x 25 cm) | Beam | 32MPa | Concrete Rectangular | 250 | 350 | 875 | 7025 | 0.61 | 1503.82 | G300E | 2715747.92 | 21.31 | G300E | 1222547.87 | 9.59
176 | Story11 | B28 | 32 MPa RC Beam (35 cm x 25 cm) | Beam | 32MPa | Concrete Rectangular | 250 | 350 | 875 | 4625 | 0.4 | 990.06 | G300E | 1498789.06 | 11.76 | G300E | 236070.41 | 1.85
177 | Story11 | B29 | 32 MPa RC Beam (35 cm x 25 cm) | Beam | 32MPa | Concrete Rectangular | 250 | 350 | 875 | 7025 | 0.61 | 1503.82 | G300E | 2872932.29 | 22.54 | G300E | 1468422.87 | 11.52
178 | Story11 | B3 | 32 MPa RC Beam (35 cm x 25 cm) | Beam | 32MPa | Concrete Rectangular | 250 | 350 | 875 | 4625 | 0.4 | 990.06 | G300E | 1538390.62 | 12.07 | G300E | 236070.41 | 1.85
179 | Story11 | B30 | 32 MPa RC Beam (35 cm x 25 cm) | Beam | 32MPa | Concrete Rectangular | 250 | 350 | 875 | 4625 | 0.4 | 990.06 | G300E | 1258578.12 | 9.88 | G300E | 1207320.41 | 9.47
180 | Story11 | B31 | 32 MPa RC Beam (35 cm x 25 cm) | Beam | 32MPa | Concrete Rectangular | 250 | 350 | 875 | 4625 | 0.4 | 990.06 | G300E | 1252796.88 | 9.83 | G300E | 1148302.8 | 9.01
181 | Story11 | B32 | 32 MPa RC Beam (35 cm x 25 cm) | Beam | 32MPa | Concrete Rectangular | 250 | 350 | 875 | 7025 | 0.61 | 1503.82 | G300E | 3094512.5 | 24.28 | G300E | 239047.87 | 1.88
182 | Story11 | B33 | 32 MPa RC Beam (35 cm x 25 cm) | Beam | 32MPa | Concrete Rectangular | 250 | 350 | 875 | 4625 | 0.4 | 990.06 | G300E | 1452250 | 11.39 | G300E | 236070.41 | 1.85
183 | Story11 | B34 | 32 MPa RC Beam (35 cm x 25 cm) | Beam | 32MPa | Concrete Rectangular | 250 | 350 | 875 | 7025 | 0.61 | 1503.82 | G300E | 2870005.21 | 22.52 | G300E | 239047.87 | 1.88
184 | Story11 | B35 | 32 MPa RC Beam (35 cm x 25 cm) | Beam | 32MPa | Concrete Rectangular | 250 | 350 | 875 | 4625 | 0.4 | 990.06 | G300E | 1344718.75 | 10.55 | G300E | 1207320.41 | 9.47
185 | Story11 | B36 | 32 MPa RC Beam (35 cm x 25 cm) | Beam | 32MPa | Concrete Rectangular | 250 | 350 | 875 | 7200 | 0.63 | 1541.28 | G300E | 3177600 | 24.93 | G300E | 2448253.5 | 19.21
186 | Story11 | B4 | 32 MPa RC Beam (35 cm x 25 cm) | Beam | 32MPa | Concrete Rectangular | 250 | 350 | 875 | 7025 | 0.61 | 1503.82 | G300E | 2603347.92 | 20.43 | G300E | 2265809.84 | 17.78
187 | Story11 | B40 | 32 MPa RC Beam (35 cm x 25 cm) | Beam | 32MPa | Concrete Rectangular | 250 | 350 | 875 | 7025 | 0.61 | 1503.82 | G300E | 3092463.54 | 24.26 | G300E | 2265809.84 | 17.78
188 | Story11 | B41 | 32 MPa RC Beam (35 cm x 25 cm) | Beam | 32MPa | Concrete Rectangular | 250 | 350 | 875 | 4625 | 0.4 | 990.06 | G300E | 1344718.75 | 10.55 | G300E | 1207320.41 | 9.47
189 | Story11 | B42 | 32 MPa RC Beam (35 cm x 25 cm) | Beam | 32MPa | Concrete Rectangular | 250 | 350 | 875 | 7025 | 0.61 | 1503.82 | G300E | 2870297.92 | 22.52 | G300E | 239047.87 | 1.88
190 | Story11 | B43 | 32 MPa RC Beam (35 cm x 25 cm) | Beam | 32MPa | Concrete Rectangular | 250 | 350 | 875 | 4625 | 0.4 | 990.06 | G300E | 1452250 | 11.39 | G300E | 236070.41 | 1.85
191 | Story11 | B44 | 32 MPa RC Beam (35 cm x 25 cm) | Beam | 32MPa | Concrete Rectangular | 250 | 350 | 875 | 7025 | 0.61 | 1503.82 | G300E | 3094512.5 | 24.28 | G300E | 239047.87 | 1.88
192 | Story11 | B45 | 32 MPa RC Beam (35 cm x 25 cm) | Beam | 32MPa | Concrete Rectangular | 250 | 350 | 875 | 4625 | 0.4 | 990.06 | G300E | 1252796.88 | 9.83 | G300E | 1148302.8 | 9.01
193 | Story11 | B46 | 32 MPa RC Beam (35 cm x 25 cm) | Beam | 32MPa | Concrete Rectangular | 250 | 350 | 875 | 4625 | 0.4 | 990.06 | G300E | 1258578.12 | 9.88 | G300E | 1207320.41 | 9.47
194 | Story11 | B47 | 32 MPa RC Beam (35 cm x 25 cm) | Beam | 32MPa | Concrete Rectangular | 250 | 350 | 875 | 7025 | 0.61 | 1503.82 | G300E | 3094512.5 | 24.28 | G300E | 239047.87 | 1.88
195 | Story11 | B48 | 32 MPa RC Beam (35 cm x 25 cm) | Beam | 32MPa | Concrete Rectangular | 250 | 350 | 875 | 4625 | 0.4 | 990.06 | G300E | 1498789.06 | 11.76 | G300E | 236070.41 | 1.85
196 | Story11 | B49 | 32 MPa RC Beam (35 cm x 25 cm) | Beam | 32MPa | Concrete Rectangular | 250 | 350 | 875 | 7025 | 0.61 | 1503.82 | G300E | 2870005.21 | 22.52 | G300E | 239047.87 | 1.88
197 | Story11 | B5 | 32 MPa RC Beam (35 cm x 25 cm) | Beam | 32MPa | Concrete Rectangular | 250 | 350 | 875 | 4625 | 0.4 | 990.06 | G300E | 1593890.62 | 12.51 | G300E | 236070.41 | 1.85
198 | Story11 | B50 | 32 MPa RC Beam (35 cm x 25 cm) | Beam | 32MPa | Concrete Rectangular | 250 | 350 | 875 | 4625 | 0.4 | 990.06 | G300E | 1451960.94 | 11.39 | G300E | 1207320.41 | 9.47
199 | Story11 | B51 | 32 MPa RC Beam (35 cm x 25 cm) | Beam | 32MPa | Concrete Rectangular | 250 | 350 | 875 | 7200 | 0.63 | 1541.28 | G300E | 3172800 | 24.89 | G300E | 2448253.5 | 19.21
200 | Story11 | B52 | 32 MPa RC Beam (35 cm x 25 cm) | Beam | 32MPa | Concrete Rectangular | 250 | 350 | 875 | 4625 | 0.4 | 990.06 | G300E | 1628867.19 | 12.78 | G300E | 1089285.2 | 8.55
201 | Story11 | B54 | 32 MPa RC Beam (35 cm x 25 cm) | Beam | 32MPa | Concrete Rectangular | 250 | 350 | 875 | 4625 | 0.4 | 990.06 | G300E | 1628867.19 | 12.78 | G300E | 1089285.2 | 8.55
202 | Story11 | B55 | 32 MPa RC Beam (35 cm x 25 cm) | Beam | 32MPa | Concrete Rectangular | 250 | 350 | 875 | 7025 | 0.61 | 1503.82 | G300E | 3095976.04 | 24.29 | G300E | 2388747.34 | 18.74
203 | Story11 | B56 | 32 MPa RC Beam (35 cm x 25 cm) | Beam | 32MPa | Concrete Rectangular | 250 | 350 | 875 | 4625 | 0.4 | 990.06 | G300E | 1451960.94 | 11.39 | G300E | 1207320.41 | 9.47
204 | Story11 | B57 | 32 MPa RC Beam (35 cm x 25 cm) | Beam | 32MPa | Concrete Rectangular | 250 | 350 | 875 | 7025 | 0.61 | 1503.82 | G300E | 2870005.21 | 22.52 | G300E | 239047.87 | 1.88
205 | Story11 | B58 | 32 MPa RC Beam (35 cm x 25 cm) | Beam | 32MPa | Concrete Rectangular | 250 | 350 | 875 | 4625 | 0.4 | 990.06 | G300E | 1498789.06 | 11.76 | G300E | 236070.41 | 1.85
206 | Story11 | B59 | 32 MPa RC Beam (35 cm x 25 cm) | Beam | 32MPa | Concrete Rectangular | 250 | 350 | 875 | 7025 | 0.61 | 1503.82 | G300E | 3094512.5 | 24.28 | G300E | 239047.87 | 1.88
207 | Story11 | B6 | 32 MPa RC Beam (35 cm x 25 cm) | Beam | 32MPa | Concrete Rectangular | 250 | 350 | 875 | 7025 | 0.61 | 1503.82 | G300E | 2637887.5 | 20.7 | G300E | 2235928.85 | 17.54
208 | Story11 | B60 | 32 MPa RC Beam (35 cm x 25 cm) | Beam | 32MPa | Concrete Rectangular | 250 | 350 | 875 | 4625 | 0.4 | 990.06 | G300E | 1258578.12 | 9.88 | G300E | 1207320.41 | 9.47
209 | Story11 | B61 | 32 MPa RC Beam (35 cm x 25 cm) | Beam | 32MPa | Concrete Rectangular | 250 | 350 | 875 | 4625 | 0.4 | 990.06 | G300E | 1278523.44 | 10.03 | G300E | 2198226.66 | 17.25
210 | Story11 | B62 | 32 MPa RC Beam (35 cm x 25 cm) | Beam | 32MPa | Concrete Rectangular | 250 | 350 | 875 | 7025 | 0.61 | 1503.82 | G300E | 2872932.29 | 22.54 | G300E | 1468422.87 | 11.52
211 | Story11 | B63 | 32 MPa RC Beam (35 cm x 25 cm) | Beam | 32MPa | Concrete Rectangular | 250 | 350 | 875 | 4625 | 0.4 | 990.06 | G300E | 1538390.62 | 12.07 | G300E | 236070.41 | 1.85
212 | Story11 | B64 | 32 MPa RC Beam (35 cm x 25 cm) | Beam | 32MPa | Concrete Rectangular | 250 | 350 | 875 | 7025 | 0.61 | 1503.82 | G300E | 2715747.92 | 21.31 | G300E | 1222547.87 | 9.59
213 | Story11 | B65 | 32 MPa RC Beam (35 cm x 25 cm) | Beam | 32MPa | Concrete Rectangular | 250 | 350 | 875 | 4625 | 0.4 | 990.06 | G300E | 1582039.06 | 12.41 | G300E | 236070.41 | 1.85
214 | Story11 | B66 | 32 MPa RC Beam (35 cm x 25 cm) | Beam | 32MPa | Concrete Rectangular | 250 | 350 | 875 | 7025 | 0.61 | 1503.82 | G300E | 2527829.17 | 19.83 | G300E | 2451922.87 | 19.24
215 | Story11 | B67 | 32 MPa RC Beam (35 cm x 25 cm) | Beam | 32MPa | Concrete Rectangular | 250 | 350 | 875 | 4625 | 0.4 | 990.06 | G300E | 1531742.19 | 12.02 | G300E | 1207320.41 | 9.47
216 | Story11 | B68 | 32 MPa RC Beam (35 cm x 25 cm) | Beam | 32MPa | Concrete Rectangular | 250 | 350 | 875 | 7025 | 0.61 | 1503.82 | G300E | 2149650 | 16.87 | G300E | 1162785.9 | 9.12
217 | Story11 | B69 | 32 MPa RC Beam (35 cm x 25 cm) | Beam | 32MPa | Concrete Rectangular | 250 | 350 | 875 | 4625 | 0.4 | 990.06 | G300E | 1531742.19 | 12.02 | G300E | 1207320.41 | 9.47
218 | Story11 | B7 | 32 MPa RC Beam (35 cm x 25 cm) | Beam | 32MPa | Concrete Rectangular | 250 | 350 | 875 | 4625 | 0.4 | 990.06 | G300E | 1533765.62 | 12.03 | G300E | 1207320.41 | 9.47
219 | Story11 | B70 | 32 MPa RC Beam (35 cm x 25 cm) | Beam | 32MPa | Concrete Rectangular | 250 | 350 | 875 | 7025 | 0.61 | 1503.82 | G300E | 2527829.17 | 19.83 | G300E | 2451922.87 | 19.24
220 | Story11 | B71 | 32 MPa RC Beam (35 cm x 25 cm) | Beam | 32MPa | Concrete Rectangular | 250 | 350 | 875 | 4625 | 0.4 | 990.06 | G300E | 1581750 | 12.41 | G300E | 236070.41 | 1.85
221 | Story11 | B72 | 32 MPa RC Beam (35 cm x 25 cm) | Beam | 32MPa | Concrete Rectangular | 250 | 350 | 875 | 7025 | 0.61 | 1503.82 | G300E | 2715747.92 | 21.31 | G300E | 1222547.87 | 9.59
222 | Story11 | B73 | 32 MPa RC Beam (35 cm x 25 cm) | Beam | 32MPa | Concrete Rectangular | 250 | 350 | 875 | 4625 | 0.4 | 990.06 | G300E | 1538390.62 | 12.07 | G300E | 236070.41 | 1.85
223 | Story11 | B74 | 32 MPa RC Beam (35 cm x 25 cm) | Beam | 32MPa | Concrete Rectangular | 250 | 350 | 875 | 7025 | 0.61 | 1503.82 | G300E | 2872932.29 | 22.54 | G300E | 1468422.87 | 11.52
224 | Story11 | B75 | 32 MPa RC Beam (35 cm x 25 cm) | Beam | 32MPa | Concrete Rectangular | 250 | 350 | 875 | 4625 | 0.4 | 990.06 | G300E | 1278523.44 | 10.03 | G300E | 2198226.66 | 17.25
225 | Story11 | B76 | 32 MPa RC Beam (35 cm x 25 cm) | Beam | 32MPa | Concrete Rectangular | 250 | 350 | 875 | 7025 | 0.61 | 1503.82 | G300E | 2964842.71 | 23.26 | G300E | 2295690.82 | 18.01
226 | Story11 | B77 | 32 MPa RC Beam (35 cm x 25 cm) | Beam | 32MPa | Concrete Rectangular | 250 | 350 | 875 | 7025 | 0.61 | 1503.82 | G300E | 2602469.79 | 20.42 | G300E | 2265809.84 | 17.78
227 | Story11 | B78 | 32 MPa RC Beam (35 cm x 25 cm) | Beam | 32MPa | Concrete Rectangular | 250 | 350 | 875 | 7025 | 0.61 | 1503.82 | G300E | 2694672.92 | 21.14 | G300E | 2511684.84 | 19.71
228 | Story11 | B79 | 32 MPa RC Beam (35 cm x 25 cm) | Beam | 32MPa | Concrete Rectangular | 250 | 350 | 875 | 7025 | 0.61 | 1503.82 | G300E | 2098718.75 | 16.47 | G300E | 2272636.97 | 17.83
229 | Story11 | B8 | 32 MPa RC Beam (35 cm x 25 cm) | Beam | 32MPa | Concrete Rectangular | 250 | 350 | 875 | 7025 | 0.61 | 1503.82 | G300E | 2098718.75 | 16.47 | G300E | 2272636.97 | 17.83
230 | Story11 | B80 | 32 MPa RC Beam (35 cm x 25 cm) | Beam | 32MPa | Concrete Rectangular | 250 | 350 | 875 | 7025 | 0.61 | 1503.82 | G300E | 2694672.92 | 21.14 | G300E | 2511684.84 | 19.71
231 | Story11 | B81 | 32 MPa RC Beam (35 cm x 25 cm) | Beam | 32MPa | Concrete Rectangular | 250 | 350 | 875 | 7025 | 0.61 | 1503.82 | G300E | 2602469.79 | 20.42 | G300E | 2265809.84 | 17.78
232 | Story11 | B82 | 32 MPa RC Beam (35 cm x 25 cm) | Beam | 32MPa | Concrete Rectangular | 250 | 350 | 875 | 7025 | 0.61 | 1503.82 | G300E | 2964842.71 | 23.26 | G300E | 2295690.82 | 18.01
233 | Story11 | B9 | 32 MPa RC Beam (35 cm x 25 cm) | Beam | 32MPa | Concrete Rectangular | 250 | 350 | 875 | 4625 | 0.4 | 990.06 | G300E | 1531164.06 | 12.01 | G300E | 1207320.41 | 9.47
234 | Story12 | B1 | 32 MPa RC Beam (35 cm x 25 cm) | Beam | 32MPa | Concrete Rectangular | 250 | 350 | 875 | 4625 | 0.4 | 990.06 | G300E | 1187179.69 | 9.32 | G300E | 2027655.36 | 15.91
235 | Story12 | B10 | 32 MPa RC Beam (35 cm x 25 cm) | Beam | 32MPa | Concrete Rectangular | 250 | 350 | 875 | 7025 | 0.61 | 1503.82 | G300E | 2163419 | 16.97 | G300E | 2854611.7 | 22.4
236 | Story12 | B11 | 32 MPa RC Beam (35 cm x 25 cm) | Beam | 32MPa | Concrete Rectangular | 250 | 350 | 875 | 4625 | 0.4 | 990.06 | G300E | 1564695.31 | 12.28 | G300E | 721695.41 | 5.66
237 | Story12 | B12 | 32 MPa RC Beam (35 cm x 25 cm) | Beam | 32MPa | Concrete Rectangular | 250 | 350 | 875 | 7025 | 0.61 | 1503.82 | G300E | 2710771.88 | 21.27 | G300E | 1774059.84 | 13.92
238 | Story12 | B13 | 32 MPa RC Beam (35 cm x 25 cm) | Beam | 32MPa | Concrete Rectangular | 250 | 350 | 875 | 4625 | 0.4 | 990.06 | G300E | 1410046.88 | 11.06 | G300E | 1207320.41 | 9.47
239 | Story12 | B14 | 32 MPa RC Beam (35 cm x 25 cm) | Beam | 32MPa | Concrete Rectangular | 250 | 350 | 875 | 7025 | 0.61 | 1503.82 | G300E | 2207255 | 17.32 | G300E | 1939137.44 | 15.22
240 | Story12 | B15 | 32 MPa RC Beam (35 cm x 25 cm) | Beam | 32MPa | Concrete Rectangular | 250 | 350 | 875 | 4625 | 0.4 | 990.06 | G300E | 1187179.69 | 9.32 | G300E | 2027655.36 | 15.91
241 | Story12 | B16 | 32 MPa RC Beam (35 cm x 25 cm) | Beam | 32MPa | Concrete Rectangular | 250 | 350 | 875 | 4625 | 0.4 | 990.06 | G300E | 1252796.88 | 9.83 | G300E | 2066967.86 | 16.22
242 | Story12 | B17 | 32 MPa RC Beam (35 cm x 25 cm) | Beam | 32MPa | Concrete Rectangular | 250 | 350 | 875 | 7025 | 0.61 | 1503.82 | G300E | 2973331.25 | 23.33 | G300E | 1960172.87 | 15.38
243 | Story12 | B18 | 32 MPa RC Beam (35 cm x 25 cm) | Beam | 32MPa | Concrete Rectangular | 250 | 350 | 875 | 4625 | 0.4 | 990.06 | G300E | 1489828.12 | 11.69 | G300E | 721695.41 | 5.66
244 | Story12 | B19 | 32 MPa RC Beam (35 cm x 25 cm) | Beam | 32MPa | Concrete Rectangular | 250 | 350 | 875 | 7025 | 0.61 | 1503.82 | G300E | 2613300 | 20.5 | G300E | 1222547.87 | 9.59
245 | Story12 | B2 | 32 MPa RC Beam (35 cm x 25 cm) | Beam | 32MPa | Concrete Rectangular | 250 | 350 | 875 | 7025 | 0.61 | 1503.82 | G300E | 2278910 | 17.88 | G300E | 1910451.7 | 14.99
246 | Story12 | B20 | 32 MPa RC Beam (35 cm x 25 cm) | Beam | 32MPa | Concrete Rectangular | 250 | 350 | 875 | 4625 | 0.4 | 990.06 | G300E | 1460054.69 | 11.46 | G300E | 1207320.41 | 9.47
247 | Story12 | B21 | 32 MPa RC Beam (35 cm x 25 cm) | Beam | 32MPa | Concrete Rectangular | 250 | 350 | 875 | 7025 | 0.61 | 1503.82 | G300E | 2015882.29 | 15.82 | G300E | 1222547.87 | 9.59
248 | Story12 | B22 | 32 MPa RC Beam (35 cm x 25 cm) | Beam | 32MPa | Concrete Rectangular | 250 | 350 | 875 | 4800 | 0.42 | 1027.52 | G300E | 1702400 | 13.36 | G300E | 1743468.16 | 13.68
249 | Story12 | B23 | 32 MPa RC Beam (35 cm x 25 cm) | Beam | 32MPa | Concrete Rectangular | 250 | 350 | 875 | 7025 | 0.61 | 1503.82 | G300E | 2039298.96 | 16 | G300E | 2206047.87 | 17.31
250 | Story12 | B24 | 32 MPa RC Beam (35 cm x 25 cm) | Beam | 32MPa | Concrete Rectangular | 250 | 350 | 875 | 4800 | 0.42 | 1027.52 | G300E | 1728600 | 13.56 | G300E | 1634501.4 | 12.82
251 | Story12 | B25 | 32 MPa RC Beam (35 cm x 25 cm) | Beam | 32MPa | Concrete Rectangular | 250 | 350 | 875 | 7025 | 0.61 | 1503.82 | G300E | 2372986.46 | 18.62 | G300E | 1222547.87 | 9.59
252 | Story12 | B26 | 32 MPa RC Beam (35 cm x 25 cm) | Beam | 32MPa | Concrete Rectangular | 250 | 350 | 875 | 4625 | 0.4 | 990.06 | G300E | 1459476.56 | 11.45 | G300E | 1207320.41 | 9.47
253 | Story12 | B27 | 32 MPa RC Beam (35 cm x 25 cm) | Beam | 32MPa | Concrete Rectangular | 250 | 350 | 875 | 7025 | 0.61 | 1503.82 | G300E | 2615348.96 | 20.52 | G300E | 1222547.87 | 9.59
254 | Story12 | B28 | 32 MPa RC Beam (35 cm x 25 cm) | Beam | 32MPa | Concrete Rectangular | 250 | 350 | 875 | 4625 | 0.4 | 990.06 | G300E | 1489539.06 | 11.69 | G300E | 721695.41 | 5.66
255 | Story12 | B29 | 32 MPa RC Beam (35 cm x 25 cm) | Beam | 32MPa | Concrete Rectangular | 250 | 350 | 875 | 7025 | 0.61 | 1503.82 | G300E | 2973331.25 | 23.33 | G300E | 1960172.87 | 15.38
256 | Story12 | B3 | 32 MPa RC Beam (35 cm x 25 cm) | Beam | 32MPa | Concrete Rectangular | 250 | 350 | 875 | 4625 | 0.4 | 990.06 | G300E | 1410046.88 | 11.06 | G300E | 1207320.41 | 9.47
257 | Story12 | B30 | 32 MPa RC Beam (35 cm x 25 cm) | Beam | 32MPa | Concrete Rectangular | 250 | 350 | 875 | 4625 | 0.4 | 990.06 | G300E | 1252796.88 | 9.83 | G300E | 2066967.86 | 16.22
258 | Story12 | B31 | 32 MPa RC Beam (35 cm x 25 cm) | Beam | 32MPa | Concrete Rectangular | 250 | 350 | 875 | 4625 | 0.4 | 990.06 | G300E | 1259734.38 | 9.88 | G300E | 1207320.41 | 9.47
259 | Story12 | B32 | 32 MPa RC Beam (35 cm x 25 cm) | Beam | 32MPa | Concrete Rectangular | 250 | 350 | 875 | 7025 | 0.61 | 1503.82 | G300E | 2939377.08 | 23.06 | G300E | 239047.87 | 1.88
260 | Story12 | B33 | 32 MPa RC Beam (35 cm x 25 cm) | Beam | 32MPa | Concrete Rectangular | 250 | 350 | 875 | 4625 | 0.4 | 990.06 | G300E | 1462656.25 | 11.48 | G300E | 236070.41 | 1.85
261 | Story12 | B34 | 32 MPa RC Beam (35 cm x 25 cm) | Beam | 32MPa | Concrete Rectangular | 250 | 350 | 875 | 7025 | 0.61 | 1503.82 | G300E | 2862102.08 | 22.46 | G300E | 239047.87 | 1.88
262 | Story12 | B35 | 32 MPa RC Beam (35 cm x 25 cm) | Beam | 32MPa | Concrete Rectangular | 250 | 350 | 875 | 4625 | 0.4 | 990.06 | G300E | 1342406.25 | 10.53 | G300E | 1207320.41 | 9.47
263 | Story12 | B36 | 32 MPa RC Beam (35 cm x 25 cm) | Beam | 32MPa | Concrete Rectangular | 250 | 350 | 875 | 7200 | 0.63 | 1541.28 | G300E | 3173100 | 24.9 | G300E | 2448253.5 | 19.21
264 | Story12 | B4 | 32 MPa RC Beam (35 cm x 25 cm) | Beam | 32MPa | Concrete Rectangular | 250 | 350 | 875 | 7025 | 0.61 | 1503.82 | G300E | 2711064.58 | 21.27 | G300E | 1774059.84 | 13.92
265 | Story12 | B40 | 32 MPa RC Beam (35 cm x 25 cm) | Beam | 32MPa | Concrete Rectangular | 250 | 350 | 875 | 7025 | 0.61 | 1503.82 | G300E | 3158030.21 | 24.78 | G300E | 2388747.34 | 18.74
266 | Story12 | B41 | 32 MPa RC Beam (35 cm x 25 cm) | Beam | 32MPa | Concrete Rectangular | 250 | 350 | 875 | 4625 | 0.4 | 990.06 | G300E | 1342406.25 | 10.53 | G300E | 1207320.41 | 9.47
267 | Story12 | B42 | 32 MPa RC Beam (35 cm x 25 cm) | Beam | 32MPa | Concrete Rectangular | 250 | 350 | 875 | 7025 | 0.61 | 1503.82 | G300E | 2862102.08 | 22.46 | G300E | 239047.87 | 1.88
268 | Story12 | B43 | 32 MPa RC Beam (35 cm x 25 cm) | Beam | 32MPa | Concrete Rectangular | 250 | 350 | 875 | 4625 | 0.4 | 990.06 | G300E | 1462656.25 | 11.48 | G300E | 236070.41 | 1.85
269 | Story12 | B44 | 32 MPa RC Beam (35 cm x 25 cm) | Beam | 32MPa | Concrete Rectangular | 250 | 350 | 875 | 7025 | 0.61 | 1503.82 | G300E | 2939669.79 | 23.07 | G300E | 239047.87 | 1.88
270 | Story12 | B45 | 32 MPa RC Beam (35 cm x 25 cm) | Beam | 32MPa | Concrete Rectangular | 250 | 350 | 875 | 4625 | 0.4 | 990.06 | G300E | 1259734.38 | 9.88 | G300E | 1207320.41 | 9.47
271 | Story12 | B46 | 32 MPa RC Beam (35 cm x 25 cm) | Beam | 32MPa | Concrete Rectangular | 250 | 350 | 875 | 4625 | 0.4 | 990.06 | G300E | 1252796.88 | 9.83 | G300E | 2066967.86 | 16.22
272 | Story12 | B47 | 32 MPa RC Beam (35 cm x 25 cm) | Beam | 32MPa | Concrete Rectangular | 250 | 350 | 875 | 7025 | 0.61 | 1503.82 | G300E | 2939669.79 | 23.07 | G300E | 239047.87 | 1.88
273 | Story12 | B48 | 32 MPa RC Beam (35 cm x 25 cm) | Beam | 32MPa | Concrete Rectangular | 250 | 350 | 875 | 4625 | 0.4 | 990.06 | G300E | 1489539.06 | 11.69 | G300E | 721695.41 | 5.66
274 | Story12 | B49 | 32 MPa RC Beam (35 cm x 25 cm) | Beam | 32MPa | Concrete Rectangular | 250 | 350 | 875 | 7025 | 0.61 | 1503.82 | G300E | 2862102.08 | 22.46 | G300E | 239047.87 | 1.88
275 | Story12 | B5 | 32 MPa RC Beam (35 cm x 25 cm) | Beam | 32MPa | Concrete Rectangular | 250 | 350 | 875 | 4625 | 0.4 | 990.06 | G300E | 1577414.06 | 12.38 | G300E | 721695.41 | 5.66
276 | Story12 | B50 | 32 MPa RC Beam (35 cm x 25 cm) | Beam | 32MPa | Concrete Rectangular | 250 | 350 | 875 | 4625 | 0.4 | 990.06 | G300E | 1459476.56 | 11.45 | G300E | 1207320.41 | 9.47
277 | Story12 | B51 | 32 MPa RC Beam (35 cm x 25 cm) | Beam | 32MPa | Concrete Rectangular | 250 | 350 | 875 | 7200 | 0.63 | 1541.28 | G300E | 3240900 | 25.43 | G300E | 2448253.5 | 19.21
278 | Story12 | B52 | 32 MPa RC Beam (35 cm x 25 cm) | Beam | 32MPa | Concrete Rectangular | 250 | 350 | 875 | 4625 | 0.4 | 990.06 | G300E | 1666734.38 | 13.08 | G300E | 1574910.2 | 12.36
279 | Story12 | B54 | 32 MPa RC Beam (35 cm x 25 cm) | Beam | 32MPa | Concrete Rectangular | 250 | 350 | 875 | 4625 | 0.4 | 990.06 | G300E | 1667023.44 | 13.08 | G300E | 1574910.2 | 12.36
280 | Story12 | B55 | 32 MPa RC Beam (35 cm x 25 cm) | Beam | 32MPa | Concrete Rectangular | 250 | 350 | 875 | 7025 | 0.61 | 1503.82 | G300E | 3092170.83 | 24.26 | G300E | 2418628.32 | 18.98
281 | Story12 | B56 | 32 MPa RC Beam (35 cm x 25 cm) | Beam | 32MPa | Concrete Rectangular | 250 | 350 | 875 | 4625 | 0.4 | 990.06 | G300E | 1459476.56 | 11.45 | G300E | 1207320.41 | 9.47
282 | Story12 | B57 | 32 MPa RC Beam (35 cm x 25 cm) | Beam | 32MPa | Concrete Rectangular | 250 | 350 | 875 | 7025 | 0.61 | 1503.82 | G300E | 2862102.08 | 22.46 | G300E | 239047.87 | 1.88
283 | Story12 | B58 | 32 MPa RC Beam (35 cm x 25 cm) | Beam | 32MPa | Concrete Rectangular | 250 | 350 | 875 | 4625 | 0.4 | 990.06 | G300E | 1489539.06 | 11.69 | G300E | 721695.41 | 5.66
284 | Story12 | B59 | 32 MPa RC Beam (35 cm x 25 cm) | Beam | 32MPa | Concrete Rectangular | 250 | 350 | 875 | 7025 | 0.61 | 1503.82 | G300E | 2939377.08 | 23.06 | G300E | 239047.87 | 1.88
285 | Story12 | B6 | 32 MPa RC Beam (35 cm x 25 cm) | Beam | 32MPa | Concrete Rectangular | 250 | 350 | 875 | 7025 | 0.61 | 1503.82 | G300E | 2275257 | 17.85 | G300E | 3208671.7 | 25.18
286 | Story12 | B60 | 32 MPa RC Beam (35 cm x 25 cm) | Beam | 32MPa | Concrete Rectangular | 250 | 350 | 875 | 4625 | 0.4 | 990.06 | G300E | 1252796.88 | 9.83 | G300E | 2066967.86 | 16.22
287 | Story12 | B61 | 32 MPa RC Beam (35 cm x 25 cm) | Beam | 32MPa | Concrete Rectangular | 250 | 350 | 875 | 4625 | 0.4 | 990.06 | G300E | 1187179.69 | 9.32 | G300E | 2027655.36 | 15.91
288 | Story12 | B62 | 32 MPa RC Beam (35 cm x 25 cm) | Beam | 32MPa | Concrete Rectangular | 250 | 350 | 875 | 7025 | 0.61 | 1503.82 | G300E | 2973331.25 | 23.33 | G300E | 1960172.87 | 15.38
289 | Story12 | B63 | 32 MPa RC Beam (35 cm x 25 cm) | Beam | 32MPa | Concrete Rectangular | 250 | 350 | 875 | 4625 | 0.4 | 990.06 | G300E | 1410046.88 | 11.06 | G300E | 1207320.41 | 9.47
290 | Story12 | B64 | 32 MPa RC Beam (35 cm x 25 cm) | Beam | 32MPa | Concrete Rectangular | 250 | 350 | 875 | 7025 | 0.61 | 1503.82 | G300E | 2615348.96 | 20.52 | G300E | 1222547.87 | 9.59
291 | Story12 | B65 | 32 MPa RC Beam (35 cm x 25 cm) | Beam | 32MPa | Concrete Rectangular | 250 | 350 | 875 | 4625 | 0.4 | 990.06 | G300E | 1564695.31 | 12.28 | G300E | 721695.41 | 5.66
292 | Story12 | B66 | 32 MPa RC Beam (35 cm x 25 cm) | Beam | 32MPa | Concrete Rectangular | 250 | 350 | 875 | 7025 | 0.61 | 1503.82 | G300E | 2374157.29 | 18.63 | G300E | 1222547.87 | 9.59
293 | Story12 | B67 | 32 MPa RC Beam (35 cm x 25 cm) | Beam | 32MPa | Concrete Rectangular | 250 | 350 | 875 | 4625 | 0.4 | 990.06 | G300E | 1458609.38 | 11.44 | G300E | 2178570.41 | 17.09
294 | Story12 | B68 | 32 MPa RC Beam (35 cm x 25 cm) | Beam | 32MPa | Concrete Rectangular | 250 | 350 | 875 | 7025 | 0.61 | 1503.82 | G300E | 2039006.25 | 16 | G300E | 2206047.87 | 17.31
295 | Story12 | B69 | 32 MPa RC Beam (35 cm x 25 cm) | Beam | 32MPa | Concrete Rectangular | 250 | 350 | 875 | 4625 | 0.4 | 990.06 | G300E | 1458609.38 | 11.44 | G300E | 2178570.41 | 17.09
296 | Story12 | B7 | 32 MPa RC Beam (35 cm x 25 cm) | Beam | 32MPa | Concrete Rectangular | 250 | 350 | 875 | 4625 | 0.4 | 990.06 | G300E | 1458031.25 | 11.44 | G300E | 2178570.41 | 17.09
297 | Story12 | B70 | 32 MPa RC Beam (35 cm x 25 cm) | Beam | 32MPa | Concrete Rectangular | 250 | 350 | 875 | 7025 | 0.61 | 1503.82 | G300E | 2374157.29 | 18.63 | G300E | 1222547.87 | 9.59
298 | Story12 | B71 | 32 MPa RC Beam (35 cm x 25 cm) | Beam | 32MPa | Concrete Rectangular | 250 | 350 | 875 | 4625 | 0.4 | 990.06 | G300E | 1564695.31 | 12.28 | G300E | 721695.41 | 5.66
299 | Story12 | B72 | 32 MPa RC Beam (35 cm x 25 cm) | Beam | 32MPa | Concrete Rectangular | 250 | 350 | 875 | 7025 | 0.61 | 1503.82 | G300E | 2615348.96 | 20.52 | G300E | 1222547.87 | 9.59
300 | Story12 | B73 | 32 MPa RC Beam (35 cm x 25 cm) | Beam | 32MPa | Concrete Rectangular | 250 | 350 | 875 | 4625 | 0.4 | 990.06 | G300E | 1410046.88 | 11.06 | G300E | 1207320.41 | 9.47
301 | Story12 | B74 | 32 MPa RC Beam (35 cm x 25 cm) | Beam | 32MPa | Concrete Rectangular | 250 | 350 | 875 | 7025 | 0.61 | 1503.82 | G300E | 2973331.25 | 23.33 | G300E | 1960172.87 | 15.38
302 | Story12 | B75 | 32 MPa RC Beam (35 cm x 25 cm) | Beam | 32MPa | Concrete Rectangular | 250 | 350 | 875 | 4625 | 0.4 | 990.06 | G300E | 1187179.69 | 9.32 | G300E | 2027655.36 | 15.91
303 | Story12 | B76 | 32 MPa RC Beam (35 cm x 25 cm) | Beam | 32MPa | Concrete Rectangular | 250 | 350 | 875 | 7025 | 0.61 | 1503.82 | G300E | 2278910 | 17.88 | G300E | 1910451.7 | 14.99
304 | Story12 | B77 | 32 MPa RC Beam (35 cm x 25 cm) | Beam | 32MPa | Concrete Rectangular | 250 | 350 | 875 | 7025 | 0.61 | 1503.82 | G300E | 2710771.88 | 21.27 | G300E | 1774059.84 | 13.92
305 | Story12 | B78 | 32 MPa RC Beam (35 cm x 25 cm) | Beam | 32MPa | Concrete Rectangular | 250 | 350 | 875 | 7025 | 0.61 | 1503.82 | G300E | 2270480 | 17.82 | G300E | 2854611.7 | 22.4
306 | Story12 | B79 | 32 MPa RC Beam (35 cm x 25 cm) | Beam | 32MPa | Concrete Rectangular | 250 | 350 | 875 | 7025 | 0.61 | 1503.82 | G300E | 2747360.42 | 21.56 | G300E | 2265809.84 | 17.78
307 | Story12 | B8 | 32 MPa RC Beam (35 cm x 25 cm) | Beam | 32MPa | Concrete Rectangular | 250 | 350 | 875 | 7025 | 0.61 | 1503.82 | G300E | 2748238.54 | 21.56 | G300E | 2265809.84 | 17.78
308 | Story12 | B80 | 32 MPa RC Beam (35 cm x 25 cm) | Beam | 32MPa | Concrete Rectangular | 250 | 350 | 875 | 7025 | 0.61 | 1503.82 | G300E | 2163700 | 16.98 | G300E | 2854611.7 | 22.4
309 | Story12 | B81 | 32 MPa RC Beam (35 cm x 25 cm) | Beam | 32MPa | Concrete Rectangular | 250 | 350 | 875 | 7025 | 0.61 | 1503.82 | G300E | 2710771.88 | 21.27 | G300E | 1774059.84 | 13.92
310 | Story12 | B82 | 32 MPa RC Beam (35 cm x 25 cm) | Beam | 32MPa | Concrete Rectangular | 250 | 350 | 875 | 7025 | 0.61 | 1503.82 | G300E | 2207255 | 17.32 | G300E | 1939137.44 | 15.22
311 | Story12 | B9 | 32 MPa RC Beam (35 cm x 25 cm) | Beam | 32MPa | Concrete Rectangular | 250 | 350 | 875 | 4625 | 0.4 | 990.06 | G300E | 1457453.12 | 11.44 | G300E | 2178570.41 | 17.09
312 | Story13 | B1 | 32 MPa RC Beam (40 cm x 25 cm) | Beam | 32MPa | Concrete Rectangular | 250 | 400 | 1000 | 4637.5 | 0.46 | 1134.56 | G300E | 1311253.12 | 10.29 | G300E | 1884373.92 | 14.79
313 | Story13 | B10 | 32 MPa RC Beam (40 cm x 25 cm) | Beam | 32MPa | Concrete Rectangular | 250 | 400 | 1000 | 7037.5 | 0.7 | 1721.71 | G300E | 2758137 | 21.64 | G300E | 1862970.38 | 14.62
314 | Story13 | B11 | 32 MPa RC Beam (40 cm x 25 cm) | Beam | 32MPa | Concrete Rectangular | 250 | 400 | 1000 | 4637.5 | 0.46 | 1134.56 | G300E | 1417625.78 | 11.12 | G300E | 135261.96 | 1.06
315 | Story13 | B12 | 32 MPa RC Beam (40 cm x 25 cm) | Beam | 32MPa | Concrete Rectangular | 250 | 400 | 1000 | 7037.5 | 0.7 | 1721.71 | G300E | 2246370 | 17.63 | G300E | 2874304.17 | 22.55
316 | Story13 | B13 | 32 MPa RC Beam (40 cm x 25 cm) | Beam | 32MPa | Concrete Rectangular | 250 | 400 | 1000 | 4637.5 | 0.46 | 1134.56 | G300E | 1440523.44 | 11.3 | G300E | 2287836.42 | 17.95
317 | Story13 | B14 | 32 MPa RC Beam (40 cm x 25 cm) | Beam | 32MPa | Concrete Rectangular | 250 | 400 | 1000 | 7037.5 | 0.7 | 1721.71 | G300E | 2666039.58 | 20.92 | G300E | 2484827.48 | 19.5
318 | Story13 | B15 | 32 MPa RC Beam (40 cm x 25 cm) | Beam | 32MPa | Concrete Rectangular | 250 | 400 | 1000 | 4637.5 | 0.46 | 1134.56 | G300E | 1311253.12 | 10.29 | G300E | 1884373.92 | 14.79
319 | Story13 | B16 | 32 MPa RC Beam (40 cm x 25 cm) | Beam | 32MPa | Concrete Rectangular | 250 | 400 | 1000 | 4637.5 | 0.46 | 1134.56 | G300E | 1387771.88 | 10.89 | G300E | 1807274.33 | 14.18
320 | Story13 | B17 | 32 MPa RC Beam (40 cm x 25 cm) | Beam | 32MPa | Concrete Rectangular | 250 | 400 | 1000 | 7037.5 | 0.7 | 1721.71 | G300E | 2581882.81 | 20.26 | G300E | 817917.02 | 6.42
321 | Story13 | B18 | 32 MPa RC Beam (40 cm x 25 cm) | Beam | 32MPa | Concrete Rectangular | 250 | 400 | 1000 | 4637.5 | 0.46 | 1134.56 | G300E | 1444871.09 | 11.34 | G300E | 808473.92 | 6.34
322 | Story13 | B19 | 32 MPa RC Beam (40 cm x 25 cm) | Beam | 32MPa | Concrete Rectangular | 250 | 400 | 1000 | 7037.5 | 0.7 | 1721.71 | G300E | 2212707.29 | 17.36 | G300E | 2450617.02 | 19.23
323 | Story13 | B2 | 32 MPa RC Beam (40 cm x 25 cm) | Beam | 32MPa | Concrete Rectangular | 250 | 400 | 1000 | 7037.5 | 0.7 | 1721.71 | G300E | 2665453.12 | 20.91 | G300E | 2484827.48 | 19.5
324 | Story13 | B20 | 32 MPa RC Beam (40 cm x 25 cm) | Beam | 32MPa | Concrete Rectangular | 250 | 400 | 1000 | 4637.5 | 0.46 | 1134.56 | G300E | 1425741.41 | 11.19 | G300E | 808473.92 | 6.34
325 | Story13 | B21 | 32 MPa RC Beam (40 cm x 25 cm) | Beam | 32MPa | Concrete Rectangular | 250 | 400 | 1000 | 7037.5 | 0.7 | 1721.71 | G300E | 1959357.29 | 15.37 | G300E | 2450617.02 | 19.23
326 | Story13 | B22 | 32 MPa RC Beam (40 cm x 25 cm) | Beam | 32MPa | Concrete Rectangular | 250 | 400 | 1000 | 4800 | 0.48 | 1174.31 | G300E | 1747200 | 13.71 | G300E | 1893761.28 | 14.86
327 | Story13 | B23 | 32 MPa RC Beam (40 cm x 25 cm) | Beam | 32MPa | Concrete Rectangular | 250 | 400 | 1000 | 7037.5 | 0.7 | 1721.71 | G300E | 2221210.94 | 17.43 | G300E | 2450617.02 | 19.23
328 | Story13 | B24 | 32 MPa RC Beam (40 cm x 25 cm) | Beam | 32MPa | Concrete Rectangular | 250 | 400 | 1000 | 4800 | 0.48 | 1174.31 | G300E | 1746900 | 13.71 | G300E | 1671201.6 | 13.11
329 | Story13 | B25 | 32 MPa RC Beam (40 cm x 25 cm) | Beam | 32MPa | Concrete Rectangular | 250 | 400 | 1000 | 7037.5 | 0.7 | 1721.71 | G300E | 2209188.54 | 17.33 | G300E | 2450617.02 | 19.23
330 | Story13 | B26 | 32 MPa RC Beam (40 cm x 25 cm) | Beam | 32MPa | Concrete Rectangular | 250 | 400 | 1000 | 4637.5 | 0.46 | 1134.56 | G300E | 1424871.88 | 11.18 | G300E | 808473.92 | 6.34
331 | Story13 | B27 | 32 MPa RC Beam (40 cm x 25 cm) | Beam | 32MPa | Concrete Rectangular | 250 | 400 | 1000 | 7037.5 | 0.7 | 1721.71 | G300E | 2212120.83 | 17.36 | G300E | 2450617.02 | 19.23
332 | Story13 | B28 | 32 MPa RC Beam (40 cm x 25 cm) | Beam | 32MPa | Concrete Rectangular | 250 | 400 | 1000 | 4637.5 | 0.46 | 1134.56 | G300E | 1445160.94 | 11.34 | G300E | 808473.92 | 6.34
333 | Story13 | B29 | 32 MPa RC Beam (40 cm x 25 cm) | Beam | 32MPa | Concrete Rectangular | 250 | 400 | 1000 | 7037.5 | 0.7 | 1721.71 | G300E | 2581882.81 | 20.26 | G300E | 817917.02 | 6.42
334 | Story13 | B3 | 32 MPa RC Beam (40 cm x 25 cm) | Beam | 32MPa | Concrete Rectangular | 250 | 400 | 1000 | 4637.5 | 0.46 | 1134.56 | G300E | 1440523.44 | 11.3 | G300E | 2287836.42 | 17.95
335 | Story13 | B30 | 32 MPa RC Beam (40 cm x 25 cm) | Beam | 32MPa | Concrete Rectangular | 250 | 400 | 1000 | 4637.5 | 0.46 | 1134.56 | G300E | 1387771.88 | 10.89 | G300E | 1807274.33 | 14.18
336 | Story13 | B31 | 32 MPa RC Beam (40 cm x 25 cm) | Beam | 32MPa | Concrete Rectangular | 250 | 400 | 1000 | 4637.5 | 0.46 | 1134.56 | G300E | 1387771.88 | 10.89 | G300E | 1148168.48 | 9.01
337 | Story13 | B32 | 32 MPa RC Beam (40 cm x 25 cm) | Beam | 32MPa | Concrete Rectangular | 250 | 400 | 1000 | 7037.5 | 0.7 | 1721.71 | G300E | 3082425 | 24.19 | G300E | 273683.68 | 2.15
338 | Story13 | B33 | 32 MPa RC Beam (40 cm x 25 cm) | Beam | 32MPa | Concrete Rectangular | 250 | 400 | 1000 | 4637.5 | 0.46 | 1134.56 | G300E | 1429509.38 | 11.22 | G300E | 1346423.92 | 10.56
339 | Story13 | B34 | 32 MPa RC Beam (40 cm x 25 cm) | Beam | 32MPa | Concrete Rectangular | 250 | 400 | 1000 | 7037.5 | 0.7 | 1721.71 | G300E | 2603581.77 | 20.43 | G300E | 273683.68 | 2.15
340 | Story13 | B35 | 32 MPa RC Beam (40 cm x 25 cm) | Beam | 32MPa | Concrete Rectangular | 250 | 400 | 1000 | 4637.5 | 0.46 | 1134.56 | G300E | 1415017.19 | 11.1 | G300E | 1346423.92 | 10.56
341 | Story13 | B36 | 32 MPa RC Beam (40 cm x 25 cm) | Beam | 32MPa | Concrete Rectangular | 250 | 400 | 1000 | 7200 | 0.72 | 1761.47 | G300E | 3040500 | 23.86 | G300E | 2263803.6 | 17.76
342 | Story13 | B4 | 32 MPa RC Beam (40 cm x 25 cm) | Beam | 32MPa | Concrete Rectangular | 250 | 400 | 1000 | 7037.5 | 0.7 | 1721.71 | G300E | 2246370 | 17.63 | G300E | 2874304.17 | 22.55
343 | Story13 | B40 | 32 MPa RC Beam (40 cm x 25 cm) | Beam | 32MPa | Concrete Rectangular | 250 | 400 | 1000 | 7037.5 | 0.7 | 1721.71 | G300E | 2965719.79 | 23.27 | G300E | 2212710.81 | 17.36
344 | Story13 | B41 | 32 MPa RC Beam (40 cm x 25 cm) | Beam | 32MPa | Concrete Rectangular | 250 | 400 | 1000 | 4637.5 | 0.46 | 1134.56 | G300E | 1415017.19 | 11.1 | G300E | 1346423.92 | 10.56
345 | Story13 | B42 | 32 MPa RC Beam (40 cm x 25 cm) | Beam | 32MPa | Concrete Rectangular | 250 | 400 | 1000 | 7037.5 | 0.7 | 1721.71 | G300E | 2603875 | 20.43 | G300E | 273683.68 | 2.15
346 | Story13 | B43 | 32 MPa RC Beam (40 cm x 25 cm) | Beam | 32MPa | Concrete Rectangular | 250 | 400 | 1000 | 4637.5 | 0.46 | 1134.56 | G300E | 1429509.38 | 11.22 | G300E | 1346423.92 | 10.56
347 | Story13 | B44 | 32 MPa RC Beam (40 cm x 25 cm) | Beam | 32MPa | Concrete Rectangular | 250 | 400 | 1000 | 7037.5 | 0.7 | 1721.71 | G300E | 2559010.94 | 20.08 | G300E | 273683.68 | 2.15
348 | Story13 | B45 | 32 MPa RC Beam (40 cm x 25 cm) | Beam | 32MPa | Concrete Rectangular | 250 | 400 | 1000 | 4637.5 | 0.46 | 1134.56 | G300E | 1387771.88 | 10.89 | G300E | 1148168.48 | 9.01
349 | Story13 | B46 | 32 MPa RC Beam (40 cm x 25 cm) | Beam | 32MPa | Concrete Rectangular | 250 | 400 | 1000 | 4637.5 | 0.46 | 1134.56 | G300E | 1387771.88 | 10.89 | G300E | 1807274.33 | 14.18
350 | Story13 | B47 | 32 MPa RC Beam (40 cm x 25 cm) | Beam | 32MPa | Concrete Rectangular | 250 | 400 | 1000 | 7037.5 | 0.7 | 1721.71 | G300E | 3083011.46 | 24.19 | G300E | 273683.68 | 2.15
351 | Story13 | B48 | 32 MPa RC Beam (40 cm x 25 cm) | Beam | 32MPa | Concrete Rectangular | 250 | 400 | 1000 | 4637.5 | 0.46 | 1134.56 | G300E | 1445160.94 | 11.34 | G300E | 808473.92 | 6.34
352 | Story13 | B49 | 32 MPa RC Beam (40 cm x 25 cm) | Beam | 32MPa | Concrete Rectangular | 250 | 400 | 1000 | 7037.5 | 0.7 | 1721.71 | G300E | 2603875 | 20.43 | G300E | 273683.68 | 2.15
353 | Story13 | B5 | 32 MPa RC Beam (40 cm x 25 cm) | Beam | 32MPa | Concrete Rectangular | 250 | 400 | 1000 | 4637.5 | 0.46 | 1134.56 | G300E | 1403423.44 | 11.01 | G300E | 169077.45 | 1.33
354 | Story13 | B50 | 32 MPa RC Beam (40 cm x 25 cm) | Beam | 32MPa | Concrete Rectangular | 250 | 400 | 1000 | 4637.5 | 0.46 | 1134.56 | G300E | 1424871.88 | 11.18 | G300E | 808473.92 | 6.34
355 | Story13 | B51 | 32 MPa RC Beam (40 cm x 25 cm) | Beam | 32MPa | Concrete Rectangular | 250 | 400 | 1000 | 7200 | 0.72 | 1761.47 | G300E | 3036000 | 23.82 | G300E | 2263803.6 | 17.76
356 | Story13 | B52 | 32 MPa RC Beam (40 cm x 25 cm) | Beam | 32MPa | Concrete Rectangular | 250 | 400 | 1000 | 4637.5 | 0.46 | 1134.56 | G300E | 1688919.53 | 13.25 | G300E | 1749111.96 | 13.72
357 | Story13 | B54 | 32 MPa RC Beam (40 cm x 25 cm) | Beam | 32MPa | Concrete Rectangular | 250 | 400 | 1000 | 4637.5 | 0.46 | 1134.56 | G300E | 1689209.38 | 13.25 | G300E | 1749111.96 | 13.72
358 | Story13 | B55 | 32 MPa RC Beam (40 cm x 25 cm) | Beam | 32MPa | Concrete Rectangular | 250 | 400 | 1000 | 7037.5 | 0.7 | 1721.71 | G300E | 2967772.4 | 23.29 | G300E | 2212710.81 | 17.36
359 | Story13 | B56 | 32 MPa RC Beam (40 cm x 25 cm) | Beam | 32MPa | Concrete Rectangular | 250 | 400 | 1000 | 4637.5 | 0.46 | 1134.56 | G300E | 1424871.88 | 11.18 | G300E | 808473.92 | 6.34
360 | Story13 | B57 | 32 MPa RC Beam (40 cm x 25 cm) | Beam | 32MPa | Concrete Rectangular | 250 | 400 | 1000 | 7037.5 | 0.7 | 1721.71 | G300E | 2604168.23 | 20.43 | G300E | 273683.68 | 2.15
361 | Story13 | B58 | 32 MPa RC Beam (40 cm x 25 cm) | Beam | 32MPa | Concrete Rectangular | 250 | 400 | 1000 | 4637.5 | 0.46 | 1134.56 | G300E | 1445160.94 | 11.34 | G300E | 808473.92 | 6.34
362 | Story13 | B59 | 32 MPa RC Beam (40 cm x 25 cm) | Beam | 32MPa | Concrete Rectangular | 250 | 400 | 1000 | 7037.5 | 0.7 | 1721.71 | G300E | 2559010.94 | 20.08 | G300E | 273683.68 | 2.15
363 | Story13 | B6 | 32 MPa RC Beam (40 cm x 25 cm) | Beam | 32MPa | Concrete Rectangular | 250 | 400 | 1000 | 7037.5 | 0.7 | 1721.71 | G300E | 2714850.96 | 21.3 | G300E | 2192454.09 | 17.2
364 | Story13 | B60 | 32 MPa RC Beam (40 cm x 25 cm) | Beam | 32MPa | Concrete Rectangular | 250 | 400 | 1000 | 4637.5 | 0.46 | 1134.56 | G300E | 1387771.88 | 10.89 | G300E | 1807274.33 | 14.18
365 | Story13 | B61 | 32 MPa RC Beam (40 cm x 25 cm) | Beam | 32MPa | Concrete Rectangular | 250 | 400 | 1000 | 4637.5 | 0.46 | 1134.56 | G300E | 1311253.12 | 10.29 | G300E | 1884373.92 | 14.79
366 | Story13 | B62 | 32 MPa RC Beam (40 cm x 25 cm) | Beam | 32MPa | Concrete Rectangular | 250 | 400 | 1000 | 7037.5 | 0.7 | 1721.71 | G300E | 2581882.81 | 20.26 | G300E | 817917.02 | 6.42
367 | Story13 | B63 | 32 MPa RC Beam (40 cm x 25 cm) | Beam | 32MPa | Concrete Rectangular | 250 | 400 | 1000 | 4637.5 | 0.46 | 1134.56 | G300E | 1440523.44 | 11.3 | G300E | 2287836.42 | 17.95
368 | Story13 | B64 | 32 MPa RC Beam (40 cm x 25 cm) | Beam | 32MPa | Concrete Rectangular | 250 | 400 | 1000 | 7037.5 | 0.7 | 1721.71 | G300E | 2212120.83 | 17.36 | G300E | 2450617.02 | 19.23
369 | Story13 | B65 | 32 MPa RC Beam (40 cm x 25 cm) | Beam | 32MPa | Concrete Rectangular | 250 | 400 | 1000 | 4637.5 | 0.46 | 1134.56 | G300E | 1417625.78 | 11.12 | G300E | 135261.96 | 1.06
370 | Story13 | B66 | 32 MPa RC Beam (40 cm x 25 cm) | Beam | 32MPa | Concrete Rectangular | 250 | 400 | 1000 | 7037.5 | 0.7 | 1721.71 | G300E | 2209775 | 17.34 | G300E | 2450617.02 | 19.23
371 | Story13 | B67 | 32 MPa RC Beam (40 cm x 25 cm) | Beam | 32MPa | Concrete Rectangular | 250 | 400 | 1000 | 4637.5 | 0.46 | 1134.56 | G300E | 1452986.72 | 11.4 | G300E | 270523.92 | 2.12
372 | Story13 | B68 | 32 MPa RC Beam (40 cm x 25 cm) | Beam | 32MPa | Concrete Rectangular | 250 | 400 | 1000 | 7037.5 | 0.7 | 1721.71 | G300E | 2220331.25 | 17.42 | G300E | 2450617.02 | 19.23
373 | Story13 | B69 | 32 MPa RC Beam (40 cm x 25 cm) | Beam | 32MPa | Concrete Rectangular | 250 | 400 | 1000 | 4637.5 | 0.46 | 1134.56 | G300E | 1452986.72 | 11.4 | G300E | 270523.92 | 2.12
374 | Story13 | B7 | 32 MPa RC Beam (40 cm x 25 cm) | Beam | 32MPa | Concrete Rectangular | 250 | 400 | 1000 | 4637.5 | 0.46 | 1134.56 | G300E | 1457624.22 | 11.44 | G300E | 270523.92 | 2.12
375 | Story13 | B70 | 32 MPa RC Beam (40 cm x 25 cm) | Beam | 32MPa | Concrete Rectangular | 250 | 400 | 1000 | 7037.5 | 0.7 | 1721.71 | G300E | 2209775 | 17.34 | G300E | 2450617.02 | 19.23
376 | Story13 | B71 | 32 MPa RC Beam (40 cm x 25 cm) | Beam | 32MPa | Concrete Rectangular | 250 | 400 | 1000 | 4637.5 | 0.46 | 1134.56 | G300E | 1417625.78 | 11.12 | G300E | 135261.96 | 1.06
377 | Story13 | B72 | 32 MPa RC Beam (40 cm x 25 cm) | Beam | 32MPa | Concrete Rectangular | 250 | 400 | 1000 | 7037.5 | 0.7 | 1721.71 | G300E | 2212120.83 | 17.36 | G300E | 2450617.02 | 19.23
378 | Story13 | B73 | 32 MPa RC Beam (40 cm x 25 cm) | Beam | 32MPa | Concrete Rectangular | 250 | 400 | 1000 | 4637.5 | 0.46 | 1134.56 | G300E | 1440523.44 | 11.3 | G300E | 2287836.42 | 17.95
379 | Story13 | B74 | 32 MPa RC Beam (40 cm x 25 cm) | Beam | 32MPa | Concrete Rectangular | 250 | 400 | 1000 | 7037.5 | 0.7 | 1721.71 | G300E | 2581882.81 | 20.26 | G300E | 817917.02 | 6.42
380 | Story13 | B75 | 32 MPa RC Beam (40 cm x 25 cm) | Beam | 32MPa | Concrete Rectangular | 250 | 400 | 1000 | 4637.5 | 0.46 | 1134.56 | G300E | 1311253.12 | 10.29 | G300E | 1884373.92 | 14.79
381 | Story13 | B76 | 32 MPa RC Beam (40 cm x 25 cm) | Beam | 32MPa | Concrete Rectangular | 250 | 400 | 1000 | 7037.5 | 0.7 | 1721.71 | G300E | 2666039.58 | 20.92 | G300E | 2484827.48 | 19.5
382 | Story13 | B77 | 32 MPa RC Beam (40 cm x 25 cm) | Beam | 32MPa | Concrete Rectangular | 250 | 400 | 1000 | 7037.5 | 0.7 | 1721.71 | G300E | 2246370 | 17.63 | G300E | 2874304.17 | 22.55
383 | Story13 | B78 | 32 MPa RC Beam (40 cm x 25 cm) | Beam | 32MPa | Concrete Rectangular | 250 | 400 | 1000 | 7037.5 | 0.7 | 1721.71 | G300E | 2615698 | 20.52 | G300E | 1862970.38 | 14.62
384 | Story13 | B79 | 32 MPa RC Beam (40 cm x 25 cm) | Beam | 32MPa | Concrete Rectangular | 250 | 400 | 1000 | 7037.5 | 0.7 | 1721.71 | G300E | 2552266.67 | 20.03 | G300E | 2450617.02 | 19.23
385 | Story13 | B8 | 32 MPa RC Beam (40 cm x 25 cm) | Beam | 32MPa | Concrete Rectangular | 250 | 400 | 1000 | 7037.5 | 0.7 | 1721.71 | G300E | 2549627.6 | 20.01 | G300E | 2450617.02 | 19.23
386 | Story13 | B80 | 32 MPa RC Beam (40 cm x 25 cm) | Beam | 32MPa | Concrete Rectangular | 250 | 400 | 1000 | 7037.5 | 0.7 | 1721.71 | G300E | 2758137 | 21.64 | G300E | 1862970.38 | 14.62
387 | Story13 | B81 | 32 MPa RC Beam (40 cm x 25 cm) | Beam | 32MPa | Concrete Rectangular | 250 | 400 | 1000 | 7037.5 | 0.7 | 1721.71 | G300E | 2246370 | 17.63 | G300E | 2874304.17 | 22.55
388 | Story13 | B82 | 32 MPa RC Beam (40 cm x 25 cm) | Beam | 32MPa | Concrete Rectangular | 250 | 400 | 1000 | 7037.5 | 0.7 | 1721.71 | G300E | 2666039.58 | 20.92 | G300E | 2484827.48 | 19.5
389 | Story13 | B9 | 32 MPa RC Beam (40 cm x 25 cm) | Beam | 32MPa | Concrete Rectangular | 250 | 400 | 1000 | 4637.5 | 0.46 | 1134.56 | G300E | 1452117.19 | 11.39 | G300E | 270523.92 | 2.12
390 | Story14 | B1 | 32 MPa RC Beam (40 cm x 25 cm) | Beam | 32MPa | Concrete Rectangular | 250 | 400 | 1000 | 4637.5 | 0.46 | 1134.56 | G300E | 1312702.34 | 10.3 | G300E | 2153348.92 | 16.9
391 | Story14 | B10 | 32 MPa RC Beam (40 cm x 25 cm) | Beam | 32MPa | Concrete Rectangular | 250 | 400 | 1000 | 7037.5 | 0.7 | 1721.71 | G300E | 2481985.5 | 19.47 | G300E | 1830128.34 | 14.36
392 | Story14 | B11 | 32 MPa RC Beam (40 cm x 25 cm) | Beam | 32MPa | Concrete Rectangular | 250 | 400 | 1000 | 4637.5 | 0.46 | 1134.56 | G300E | 1428639.84 | 11.21 | G300E | 135261.96 | 1.06
393 | Story14 | B12 | 32 MPa RC Beam (40 cm x 25 cm) | Beam | 32MPa | Concrete Rectangular | 250 | 400 | 1000 | 7037.5 | 0.7 | 1721.71 | G300E | 2353340 | 18.47 | G300E | 2939988.25 | 23.07
394 | Story14 | B13 | 32 MPa RC Beam (40 cm x 25 cm) | Beam | 32MPa | Concrete Rectangular | 250 | 400 | 1000 | 4637.5 | 0.46 | 1134.56 | G300E | 1446320.31 | 11.35 | G300E | 2254020.93 | 17.69
395 | Story14 | B14 | 32 MPa RC Beam (40 cm x 25 cm) | Beam | 32MPa | Concrete Rectangular | 250 | 400 | 1000 | 7037.5 | 0.7 | 1721.71 | G300E | 2669265.1 | 20.94 | G300E | 2484827.48 | 19.5
396 | Story14 | B15 | 32 MPa RC Beam (40 cm x 25 cm) | Beam | 32MPa | Concrete Rectangular | 250 | 400 | 1000 | 4637.5 | 0.46 | 1134.56 | G300E | 1312702.34 | 10.3 | G300E | 2153348.92 | 16.9
397 | Story14 | B16 | 32 MPa RC Beam (40 cm x 25 cm) | Beam | 32MPa | Concrete Rectangular | 250 | 400 | 1000 | 4637.5 | 0.46 | 1134.56 | G300E | 1387771.88 | 10.89 | G300E | 1774618.21 | 13.92
398 | Story14 | B17 | 32 MPa RC Beam (40 cm x 25 cm) | Beam | 32MPa | Concrete Rectangular | 250 | 400 | 1000 | 7037.5 | 0.7 | 1721.71 | G300E | 2582176.04 | 20.26 | G300E | 817917.02 | 6.42
399 | Story14 | B18 | 32 MPa RC Beam (40 cm x 25 cm) | Beam | 32MPa | Concrete Rectangular | 250 | 400 | 1000 | 4637.5 | 0.46 | 1134.56 | G300E | 1444871.09 | 11.34 | G300E | 808473.92 | 6.34
400 | Story14 | B19 | 32 MPa RC Beam (40 cm x 25 cm) | Beam | 32MPa | Concrete Rectangular | 250 | 400 | 1000 | 7037.5 | 0.7 | 1721.71 | G300E | 2208895.31 | 17.33 | G300E | 2450617.02 | 19.23
401 | Story14 | B2 | 32 MPa RC Beam (40 cm x 25 cm) | Beam | 32MPa | Concrete Rectangular | 250 | 400 | 1000 | 7037.5 | 0.7 | 1721.71 | G300E | 2669265.1 | 20.94 | G300E | 2484827.48 | 19.5
402 | Story14 | B20 | 32 MPa RC Beam (40 cm x 25 cm) | Beam | 32MPa | Concrete Rectangular | 250 | 400 | 1000 | 4637.5 | 0.46 | 1134.56 | G300E | 1425161.72 | 11.18 | G300E | 1077448.92 | 8.45
403 | Story14 | B21 | 32 MPa RC Beam (40 cm x 25 cm) | Beam | 32MPa | Concrete Rectangular | 250 | 400 | 1000 | 7037.5 | 0.7 | 1721.71 | G300E | 1956131.77 | 15.35 | G300E | 2450617.02 | 19.23
404 | Story14 | B22 | 32 MPa RC Beam (40 cm x 25 cm) | Beam | 32MPa | Concrete Rectangular | 250 | 400 | 1000 | 4800 | 0.48 | 1174.31 | G300E | 1676800 | 13.16 | G300E | 1893761.28 | 14.86
405 | Story14 | B23 | 32 MPa RC Beam (40 cm x 25 cm) | Beam | 32MPa | Concrete Rectangular | 250 | 400 | 1000 | 7037.5 | 0.7 | 1721.71 | G300E | 2217105.73 | 17.4 | G300E | 2450617.02 | 19.23
406 | Story14 | B24 | 32 MPa RC Beam (40 cm x 25 cm) | Beam | 32MPa | Concrete Rectangular | 250 | 400 | 1000 | 4800 | 0.48 | 1174.31 | G300E | 1764900 | 13.85 | G300E | 1810401.6 | 14.21
407 | Story14 | B25 | 32 MPa RC Beam (40 cm x 25 cm) | Beam | 32MPa | Concrete Rectangular | 250 | 400 | 1000 | 7037.5 | 0.7 | 1721.71 | G300E | 2201857.81 | 17.28 | G300E | 2450617.02 | 19.23
408 | Story14 | B26 | 32 MPa RC Beam (40 cm x 25 cm) | Beam | 32MPa | Concrete Rectangular | 250 | 400 | 1000 | 4637.5 | 0.46 | 1134.56 | G300E | 1424292.19 | 11.18 | G300E | 1077448.92 | 8.45
409 | Story14 | B27 | 32 MPa RC Beam (40 cm x 25 cm) | Beam | 32MPa | Concrete Rectangular | 250 | 400 | 1000 | 7037.5 | 0.7 | 1721.71 | G300E | 2207722.4 | 17.32 | G300E | 2450617.02 | 19.23
410 | Story14 | B28 | 32 MPa RC Beam (40 cm x 25 cm) | Beam | 32MPa | Concrete Rectangular | 250 | 400 | 1000 | 4637.5 | 0.46 | 1134.56 | G300E | 1445450.78 | 11.34 | G300E | 808473.92 | 6.34
411 | Story14 | B29 | 32 MPa RC Beam (40 cm x 25 cm) | Beam | 32MPa | Concrete Rectangular | 250 | 400 | 1000 | 7037.5 | 0.7 | 1721.71 | G300E | 2582176.04 | 20.26 | G300E | 817917.02 | 6.42
412 | Story14 | B3 | 32 MPa RC Beam (40 cm x 25 cm) | Beam | 32MPa | Concrete Rectangular | 250 | 400 | 1000 | 4637.5 | 0.46 | 1134.56 | G300E | 1446320.31 | 11.35 | G300E | 2254020.93 | 17.69
413 | Story14 | B30 | 32 MPa RC Beam (40 cm x 25 cm) | Beam | 32MPa | Concrete Rectangular | 250 | 400 | 1000 | 4637.5 | 0.46 | 1134.56 | G300E | 1387771.88 | 10.89 | G300E | 1774618.21 | 13.92
414 | Story14 | B31 | 32 MPa RC Beam (40 cm x 25 cm) | Beam | 32MPa | Concrete Rectangular | 250 | 400 | 1000 | 4637.5 | 0.46 | 1134.56 | G300E | 1387771.88 | 10.89 | G300E | 1162080.98 | 9.12
415 | Story14 | B32 | 32 MPa RC Beam (40 cm x 25 cm) | Beam | 32MPa | Concrete Rectangular | 250 | 400 | 1000 | 7037.5 | 0.7 | 1721.71 | G300E | 3094447.4 | 24.28 | G300E | 274216.19 | 2.15
416 | Story14 | B33 | 32 MPa RC Beam (40 cm x 25 cm) | Beam | 32MPa | Concrete Rectangular | 250 | 400 | 1000 | 4637.5 | 0.46 | 1134.56 | G300E | 1428350 | 11.21 | G300E | 1346423.92 | 10.56
417 | Story14 | B34 | 32 MPa RC Beam (40 cm x 25 cm) | Beam | 32MPa | Concrete Rectangular | 250 | 400 | 1000 | 7037.5 | 0.7 | 1721.71 | G300E | 2533500 | 19.88 | G300E | 273683.68 | 2.15
418 | Story14 | B35 | 32 MPa RC Beam (40 cm x 25 cm) | Beam | 32MPa | Concrete Rectangular | 250 | 400 | 1000 | 4637.5 | 0.46 | 1134.56 | G300E | 1413857.81 | 11.09 | G300E | 1346423.92 | 10.56
419 | Story14 | B36 | 32 MPa RC Beam (40 cm x 25 cm) | Beam | 32MPa | Concrete Rectangular | 250 | 400 | 1000 | 7200 | 0.72 | 1761.47 | G300E | 3061200 | 24.02 | G300E | 2403003.6 | 18.85
420 | Story14 | B4 | 32 MPa RC Beam (40 cm x 25 cm) | Beam | 32MPa | Concrete Rectangular | 250 | 400 | 1000 | 7037.5 | 0.7 | 1721.71 | G300E | 2353340 | 18.47 | G300E | 2939988.25 | 23.07
421 | Story14 | B40 | 32 MPa RC Beam (40 cm x 25 cm) | Beam | 32MPa | Concrete Rectangular | 250 | 400 | 1000 | 7037.5 | 0.7 | 1721.71 | G300E | 2986245.83 | 23.43 | G300E | 2348769.14 | 18.43
422 | Story14 | B41 | 32 MPa RC Beam (40 cm x 25 cm) | Beam | 32MPa | Concrete Rectangular | 250 | 400 | 1000 | 4637.5 | 0.46 | 1134.56 | G300E | 1413857.81 | 11.09 | G300E | 1346423.92 | 10.56
423 | Story14 | B42 | 32 MPa RC Beam (40 cm x 25 cm) | Beam | 32MPa | Concrete Rectangular | 250 | 400 | 1000 | 7037.5 | 0.7 | 1721.71 | G300E | 2534966.15 | 19.89 | G300E | 273683.68 | 2.15
424 | Story14 | B43 | 32 MPa RC Beam (40 cm x 25 cm) | Beam | 32MPa | Concrete Rectangular | 250 | 400 | 1000 | 4637.5 | 0.46 | 1134.56 | G300E | 1428350 | 11.21 | G300E | 1346423.92 | 10.56
425 | Story14 | B44 | 32 MPa RC Beam (40 cm x 25 cm) | Beam | 32MPa | Concrete Rectangular | 250 | 400 | 1000 | 7037.5 | 0.7 | 1721.71 | G300E | 2566928.12 | 20.14 | G300E | 274220.88 | 2.15
426 | Story14 | B45 | 32 MPa RC Beam (40 cm x 25 cm) | Beam | 32MPa | Concrete Rectangular | 250 | 400 | 1000 | 4637.5 | 0.46 | 1134.56 | G300E | 1387771.88 | 10.89 | G300E | 1162080.98 | 9.12
427 | Story14 | B46 | 32 MPa RC Beam (40 cm x 25 cm) | Beam | 32MPa | Concrete Rectangular | 250 | 400 | 1000 | 4637.5 | 0.46 | 1134.56 | G300E | 1387771.88 | 10.89 | G300E | 1774618.21 | 13.92
428 | Story14 | B47 | 32 MPa RC Beam (40 cm x 25 cm) | Beam | 32MPa | Concrete Rectangular | 250 | 400 | 1000 | 7037.5 | 0.7 | 1721.71 | G300E | 3094740.62 | 24.28 | G300E | 274224.4 | 2.15
429 | Story14 | B48 | 32 MPa RC Beam (40 cm x 25 cm) | Beam | 32MPa | Concrete Rectangular | 250 | 400 | 1000 | 4637.5 | 0.46 | 1134.56 | G300E | 1445450.78 | 11.34 | G300E | 808473.92 | 6.34
430 | Story14 | B49 | 32 MPa RC Beam (40 cm x 25 cm) | Beam | 32MPa | Concrete Rectangular | 250 | 400 | 1000 | 7037.5 | 0.7 | 1721.71 | G300E | 2534379.69 | 19.89 | G300E | 273683.68 | 2.15
431 | Story14 | B5 | 32 MPa RC Beam (40 cm x 25 cm) | Beam | 32MPa | Concrete Rectangular | 250 | 400 | 1000 | 4637.5 | 0.46 | 1134.56 | G300E | 1413278.12 | 11.09 | G300E | 135261.96 | 1.06
432 | Story14 | B50 | 32 MPa RC Beam (40 cm x 25 cm) | Beam | 32MPa | Concrete Rectangular | 250 | 400 | 1000 | 4637.5 | 0.46 | 1134.56 | G300E | 1424582.03 | 11.18 | G300E | 1077448.92 | 8.45
433 | Story14 | B51 | 32 MPa RC Beam (40 cm x 25 cm) | Beam | 32MPa | Concrete Rectangular | 250 | 400 | 1000 | 7200 | 0.72 | 1761.47 | G300E | 3057600 | 23.99 | G300E | 2403003.6 | 18.85
434 | Story14 | B52 | 32 MPa RC Beam (40 cm x 25 cm) | Beam | 32MPa | Concrete Rectangular | 250 | 400 | 1000 | 4637.5 | 0.46 | 1134.56 | G300E | 1706600 | 13.39 | G300E | 1749111.96 | 13.72
435 | Story14 | B54 | 32 MPa RC Beam (40 cm x 25 cm) | Beam | 32MPa | Concrete Rectangular | 250 | 400 | 1000 | 4637.5 | 0.46 | 1134.56 | G300E | 1707179.69 | 13.4 | G300E | 1749111.96 | 13.72
436 | Story14 | B55 | 32 MPa RC Beam (40 cm x 25 cm) | Beam | 32MPa | Concrete Rectangular | 250 | 400 | 1000 | 7037.5 | 0.7 | 1721.71 | G300E | 2988591.67 | 23.45 | G300E | 2348769.14 | 18.43
437 | Story14 | B56 | 32 MPa RC Beam (40 cm x 25 cm) | Beam | 32MPa | Concrete Rectangular | 250 | 400 | 1000 | 4637.5 | 0.46 | 1134.56 | G300E | 1424582.03 | 11.18 | G300E | 1077448.92 | 8.45
438 | Story14 | B57 | 32 MPa RC Beam (40 cm x 25 cm) | Beam | 32MPa | Concrete Rectangular | 250 | 400 | 1000 | 7037.5 | 0.7 | 1721.71 | G300E | 2534966.15 | 19.89 | G300E | 273683.68 | 2.15
439 | Story14 | B58 | 32 MPa RC Beam (40 cm x 25 cm) | Beam | 32MPa | Concrete Rectangular | 250 | 400 | 1000 | 4637.5 | 0.46 | 1134.56 | G300E | 1445450.78 | 11.34 | G300E | 808473.92 | 6.34
440 | Story14 | B59 | 32 MPa RC Beam (40 cm x 25 cm) | Beam | 32MPa | Concrete Rectangular | 250 | 400 | 1000 | 7037.5 | 0.7 | 1721.71 | G300E | 2566928.12 | 20.14 | G300E | 274216.19 | 2.15
441 | Story14 | B6 | 32 MPa RC Beam (40 cm x 25 cm) | Beam | 32MPa | Concrete Rectangular | 250 | 400 | 1000 | 7037.5 | 0.7 | 1721.71 | G300E | 2461500.96 | 19.31 | G300E | 2443638.7 | 19.17
442 | Story14 | B60 | 32 MPa RC Beam (40 cm x 25 cm) | Beam | 32MPa | Concrete Rectangular | 250 | 400 | 1000 | 4637.5 | 0.46 | 1134.56 | G300E | 1387771.88 | 10.89 | G300E | 1774618.21 | 13.92
443 | Story14 | B61 | 32 MPa RC Beam (40 cm x 25 cm) | Beam | 32MPa | Concrete Rectangular | 250 | 400 | 1000 | 4637.5 | 0.46 | 1134.56 | G300E | 1312702.34 | 10.3 | G300E | 2153348.92 | 16.9
444 | Story14 | B62 | 32 MPa RC Beam (40 cm x 25 cm) | Beam | 32MPa | Concrete Rectangular | 250 | 400 | 1000 | 7037.5 | 0.7 | 1721.71 | G300E | 2581882.81 | 20.26 | G300E | 817917.02 | 6.42
445 | Story14 | B63 | 32 MPa RC Beam (40 cm x 25 cm) | Beam | 32MPa | Concrete Rectangular | 250 | 400 | 1000 | 4637.5 | 0.46 | 1134.56 | G300E | 1446320.31 | 11.35 | G300E | 2254020.93 | 17.69
446 | Story14 | B64 | 32 MPa RC Beam (40 cm x 25 cm) | Beam | 32MPa | Concrete Rectangular | 250 | 400 | 1000 | 7037.5 | 0.7 | 1721.71 | G300E | 2207722.4 | 17.32 | G300E | 2450617.02 | 19.23
447 | Story14 | B65 | 32 MPa RC Beam (40 cm x 25 cm) | Beam | 32MPa | Concrete Rectangular | 250 | 400 | 1000 | 4637.5 | 0.46 | 1134.56 | G300E | 1428639.84 | 11.21 | G300E | 135261.96 | 1.06
448 | Story14 | B66 | 32 MPa RC Beam (40 cm x 25 cm) | Beam | 32MPa | Concrete Rectangular | 250 | 400 | 1000 | 7037.5 | 0.7 | 1721.71 | G300E | 2202151.04 | 17.28 | G300E | 2450617.02 | 19.23
449 | Story14 | B67 | 32 MPa RC Beam (40 cm x 25 cm) | Beam | 32MPa | Concrete Rectangular | 250 | 400 | 1000 | 4637.5 | 0.46 | 1134.56 | G300E | 1461102.34 | 11.46 | G300E | 270523.92 | 2.12
450 | Story14 | B68 | 32 MPa RC Beam (40 cm x 25 cm) | Beam | 32MPa | Concrete Rectangular | 250 | 400 | 1000 | 7037.5 | 0.7 | 1721.71 | G300E | 2216226.04 | 17.39 | G300E | 2450617.02 | 19.23
451 | Story14 | B69 | 32 MPa RC Beam (40 cm x 25 cm) | Beam | 32MPa | Concrete Rectangular | 250 | 400 | 1000 | 4637.5 | 0.46 | 1134.56 | G300E | 1461102.34 | 11.46 | G300E | 270523.92 | 2.12
452 | Story14 | B7 | 32 MPa RC Beam (40 cm x 25 cm) | Beam | 32MPa | Concrete Rectangular | 250 | 400 | 1000 | 4637.5 | 0.46 | 1134.56 | G300E | 1466029.69 | 11.5 | G300E | 270523.92 | 2.12
453 | Story14 | B70 | 32 MPa RC Beam (40 cm x 25 cm) | Beam | 32MPa | Concrete Rectangular | 250 | 400 | 1000 | 7037.5 | 0.7 | 1721.71 | G300E | 2202444.27 | 17.28 | G300E | 2450617.02 | 19.23
454 | Story14 | B71 | 32 MPa RC Beam (40 cm x 25 cm) | Beam | 32MPa | Concrete Rectangular | 250 | 400 | 1000 | 4637.5 | 0.46 | 1134.56 | G300E | 1428639.84 | 11.21 | G300E | 135261.96 | 1.06
455 | Story14 | B72 | 32 MPa RC Beam (40 cm x 25 cm) | Beam | 32MPa | Concrete Rectangular | 250 | 400 | 1000 | 7037.5 | 0.7 | 1721.71 | G300E | 2207429.17 | 17.32 | G300E | 2450617.02 | 19.23
456 | Story14 | B73 | 32 MPa RC Beam (40 cm x 25 cm) | Beam | 32MPa | Concrete Rectangular | 250 | 400 | 1000 | 4637.5 | 0.46 | 1134.56 | G300E | 1446320.31 | 11.35 | G300E | 2254020.93 | 17.69
457 | Story14 | B74 | 32 MPa RC Beam (40 cm x 25 cm) | Beam | 32MPa | Concrete Rectangular | 250 | 400 | 1000 | 7037.5 | 0.7 | 1721.71 | G300E | 2582176.04 | 20.26 | G300E | 817917.02 | 6.42
458 | Story14 | B75 | 32 MPa RC Beam (40 cm x 25 cm) | Beam | 32MPa | Concrete Rectangular | 250 | 400 | 1000 | 4637.5 | 0.46 | 1134.56 | G300E | 1312702.34 | 10.3 | G300E | 2153348.92 | 16.9
459 | Story14 | B76 | 32 MPa RC Beam (40 cm x 25 cm) | Beam | 32MPa | Concrete Rectangular | 250 | 400 | 1000 | 7037.5 | 0.7 | 1721.71 | G300E | 2669265.1 | 20.94 | G300E | 2484827.48 | 19.5
460 | Story14 | B77 | 32 MPa RC Beam (40 cm x 25 cm) | Beam | 32MPa | Concrete Rectangular | 250 | 400 | 1000 | 7037.5 | 0.7 | 1721.71 | G300E | 2353340 | 18.47 | G300E | 2939988.25 | 23.07
461 | Story14 | B78 | 32 MPa RC Beam (40 cm x 25 cm) | Beam | 32MPa | Concrete Rectangular | 250 | 400 | 1000 | 7037.5 | 0.7 | 1721.71 | G300E | 2333635 | 18.31 | G300E | 1830128.34 | 14.36
462 | Story14 | B79 | 32 MPa RC Beam (40 cm x 25 cm) | Beam | 32MPa | Concrete Rectangular | 250 | 400 | 1000 | 7037.5 | 0.7 | 1721.71 | G300E | 2556371.88 | 20.06 | G300E | 2450617.02 | 19.23
463 | Story14 | B8 | 32 MPa RC Beam (40 cm x 25 cm) | Beam | 32MPa | Concrete Rectangular | 250 | 400 | 1000 | 7037.5 | 0.7 | 1721.71 | G300E | 2555492.19 | 20.05 | G300E | 2450617.02 | 19.23
464 | Story14 | B80 | 32 MPa RC Beam (40 cm x 25 cm) | Beam | 32MPa | Concrete Rectangular | 250 | 400 | 1000 | 7037.5 | 0.7 | 1721.71 | G300E | 2481985.5 | 19.47 | G300E | 1830128.34 | 14.36
465 | Story14 | B81 | 32 MPa RC Beam (40 cm x 25 cm) | Beam | 32MPa | Concrete Rectangular | 250 | 400 | 1000 | 7037.5 | 0.7 | 1721.71 | G300E | 2353340 | 18.47 | G300E | 2939988.25 | 23.07
466 | Story14 | B82 | 32 MPa RC Beam (40 cm x 25 cm) | Beam | 32MPa | Concrete Rectangular | 250 | 400 | 1000 | 7037.5 | 0.7 | 1721.71 | G300E | 2669265.1 | 20.94 | G300E | 2484827.48 | 19.5
467 | Story14 | B9 | 32 MPa RC Beam (40 cm x 25 cm) | Beam | 32MPa | Concrete Rectangular | 250 | 400 | 1000 | 4637.5 | 0.46 | 1134.56 | G300E | 1460522.66 | 11.46 | G300E | 270523.92 | 2.12
468 | Story15 | B1 | 32 MPa RC Beam (37.5 cm x 25 cm) | Beam | 32MPa | Concrete Rectangular | 250 | 375 | 937.5 | 4637.5 | 0.43 | 1063.65 | G300E | 1246617.97 | 9.78 | G300E | 1823952.3 | 14.31
469 | Story15 | B10 | 32 MPa RC Beam (37.5 cm x 25 cm) | Beam | 32MPa | Concrete Rectangular | 250 | 375 | 937.5 | 7037.5 | 0.66 | 1614.11 | G300E | 2181343.5 | 17.12 | G300E | 3137568.39 | 24.62
470 | Story15 | B11 | 32 MPa RC Beam (37.5 cm x 25 cm) | Beam | 32MPa | Concrete Rectangular | 250 | 375 | 937.5 | 4637.5 | 0.43 | 1063.65 | G300E | 1529215.62 | 12 | G300E | 766059.93 | 6.01
471 | Story15 | B12 | 32 MPa RC Beam (37.5 cm x 25 cm) | Beam | 32MPa | Concrete Rectangular | 250 | 375 | 937.5 | 7037.5 | 0.66 | 1614.11 | G300E | 2632904.69 | 20.66 | G300E | 1876010.57 | 14.72
472 | Story15 | B13 | 32 MPa RC Beam (37.5 cm x 25 cm) | Beam | 32MPa | Concrete Rectangular | 250 | 375 | 937.5 | 4637.5 | 0.43 | 1063.65 | G300E | 1435596.09 | 11.26 | G300E | 1246801.66 | 9.78
473 | Story15 | B14 | 32 MPa RC Beam (37.5 cm x 25 cm) | Beam | 32MPa | Concrete Rectangular | 250 | 375 | 937.5 | 7037.5 | 0.66 | 1614.11 | G300E | 2207804.5 | 17.32 | G300E | 1988237.32 | 15.6
474 | Story15 | B15 | 32 MPa RC Beam (37.5 cm x 25 cm) | Beam | 32MPa | Concrete Rectangular | 250 | 375 | 937.5 | 4637.5 | 0.43 | 1063.65 | G300E | 1246617.97 | 9.78 | G300E | 1823952.3 | 14.31
475 | Story15 | B16 | 32 MPa RC Beam (37.5 cm x 25 cm) | Beam | 32MPa | Concrete Rectangular | 250 | 375 | 937.5 | 4637.5 | 0.43 | 1063.65 | G300E | 1319948.44 | 10.36 | G300E | 2176040.72 | 17.07
476 | Story15 | B17 | 32 MPa RC Beam (37.5 cm x 25 cm) | Beam | 32MPa | Concrete Rectangular | 250 | 375 | 937.5 | 7037.5 | 0.66 | 1614.11 | G300E | 2768376.56 | 21.72 | G300E | 2330295.12 | 18.28
477 | Story15 | B18 | 32 MPa RC Beam (37.5 cm x 25 cm) | Beam | 32MPa | Concrete Rectangular | 250 | 375 | 937.5 | 4637.5 | 0.43 | 1063.65 | G300E | 1452696.88 | 11.4 | G300E | 766059.93 | 6.01
478 | Story15 | B19 | 32 MPa RC Beam (37.5 cm x 25 cm) | Beam | 32MPa | Concrete Rectangular | 250 | 375 | 937.5 | 7037.5 | 0.66 | 1614.11 | G300E | 2496259.9 | 19.59 | G300E | 1293436.79 | 10.15
479 | Story15 | B2 | 32 MPa RC Beam (37.5 cm x 25 cm) | Beam | 32MPa | Concrete Rectangular | 250 | 375 | 937.5 | 7037.5 | 0.66 | 1614.11 | G300E | 2279024 | 17.88 | G300E | 1988237.32 | 15.6
480 | Story15 | B20 | 32 MPa RC Beam (37.5 cm x 25 cm) | Beam | 32MPa | Concrete Rectangular | 250 | 375 | 937.5 | 4637.5 | 0.43 | 1063.65 | G300E | 1433567.19 | 11.25 | G300E | 1278503.68 | 10.03
481 | Story15 | B21 | 32 MPa RC Beam (37.5 cm x 25 cm) | Beam | 32MPa | Concrete Rectangular | 250 | 375 | 937.5 | 7037.5 | 0.66 | 1614.11 | G300E | 1968447.4 | 15.45 | G300E | 1293436.79 | 10.15
482 | Story15 | B22 | 32 MPa RC Beam (37.5 cm x 25 cm) | Beam | 32MPa | Concrete Rectangular | 250 | 375 | 937.5 | 4800 | 0.45 | 1100.92 | G300E | 1600640 | 12.56 | G300E | 1837281.6 | 14.42
483 | Story15 | B23 | 32 MPa RC Beam (37.5 cm x 25 cm) | Beam | 32MPa | Concrete Rectangular | 250 | 375 | 937.5 | 7037.5 | 0.66 | 1614.11 | G300E | 2111543.23 | 16.57 | G300E | 2298222.81 | 18.03
484 | Story15 | B24 | 32 MPa RC Beam (37.5 cm x 25 cm) | Beam | 32MPa | Concrete Rectangular | 250 | 375 | 937.5 | 4800 | 0.45 | 1100.92 | G300E | 1707900 | 13.4 | G300E | 1722451.5 | 13.51
485 | Story15 | B25 | 32 MPa RC Beam (37.5 cm x 25 cm) | Beam | 32MPa | Concrete Rectangular | 250 | 375 | 937.5 | 7037.5 | 0.66 | 1614.11 | G300E | 2235579.17 | 17.54 | G300E | 1293436.79 | 10.15
486 | Story15 | B26 | 32 MPa RC Beam (37.5 cm x 25 cm) | Beam | 32MPa | Concrete Rectangular | 250 | 375 | 937.5 | 4637.5 | 0.43 | 1063.65 | G300E | 1432987.5 | 11.24 | G300E | 1278503.68 | 10.03
487 | Story15 | B27 | 32 MPa RC Beam (37.5 cm x 25 cm) | Beam | 32MPa | Concrete Rectangular | 250 | 375 | 937.5 | 7037.5 | 0.66 | 1614.11 | G300E | 2498312.5 | 19.6 | G300E | 1293436.79 | 10.15
488 | Story15 | B28 | 32 MPa RC Beam (37.5 cm x 25 cm) | Beam | 32MPa | Concrete Rectangular | 250 | 375 | 937.5 | 4637.5 | 0.43 | 1063.65 | G300E | 1452696.88 | 11.4 | G300E | 766059.93 | 6.01
489 | Story15 | B29 | 32 MPa RC Beam (37.5 cm x 25 cm) | Beam | 32MPa | Concrete Rectangular | 250 | 375 | 937.5 | 7037.5 | 0.66 | 1614.11 | G300E | 2152888.54 | 16.89 | G300E | 2330295.12 | 18.28
490 | Story15 | B3 | 32 MPa RC Beam (37.5 cm x 25 cm) | Beam | 32MPa | Concrete Rectangular | 250 | 375 | 937.5 | 4637.5 | 0.43 | 1063.65 | G300E | 1435596.09 | 11.26 | G300E | 1246801.66 | 9.78
491 | Story15 | B30 | 32 MPa RC Beam (37.5 cm x 25 cm) | Beam | 32MPa | Concrete Rectangular | 250 | 375 | 937.5 | 4637.5 | 0.43 | 1063.65 | G300E | 1319948.44 | 10.36 | G300E | 2176040.72 | 17.07
492 | Story15 | B31 | 32 MPa RC Beam (37.5 cm x 25 cm) | Beam | 32MPa | Concrete Rectangular | 250 | 375 | 937.5 | 4637.5 | 0.43 | 1063.65 | G300E | 1319948.44 | 10.36 | G300E | 1215099.63 | 9.53
493 | Story15 | B32 | 32 MPa RC Beam (37.5 cm x 25 cm) | Beam | 32MPa | Concrete Rectangular | 250 | 375 | 937.5 | 7037.5 | 0.66 | 1614.11 | G300E | 2778639.58 | 21.8 | G300E | 256578.45 | 2.01
494 | Story15 | B33 | 32 MPa RC Beam (37.5 cm x 25 cm) | Beam | 32MPa | Concrete Rectangular | 250 | 375 | 937.5 | 4637.5 | 0.43 | 1063.65 | G300E | 1444581.25 | 11.33 | G300E | 253616.18 | 1.99
495 | Story15 | B34 | 32 MPa RC Beam (37.5 cm x 25 cm) | Beam | 32MPa | Concrete Rectangular | 250 | 375 | 937.5 | 7037.5 | 0.66 | 1614.11 | G300E | 2759872.92 | 21.65 | G300E | 256578.45 | 2.01
496 | Story15 | B35 | 32 MPa RC Beam (37.5 cm x 25 cm) | Beam | 32MPa | Concrete Rectangular | 250 | 375 | 937.5 | 4637.5 | 0.43 | 1063.65 | G300E | 1364294.53 | 10.7 | G300E | 1278503.68 | 10.03
497 | Story15 | B36 | 32 MPa RC Beam (37.5 cm x 25 cm) | Beam | 32MPa | Concrete Rectangular | 250 | 375 | 937.5 | 7200 | 0.68 | 1651.38 | G300E | 3156900 | 24.77 | G300E | 2582328.75 | 20.26
498 | Story15 | B4 | 32 MPa RC Beam (37.5 cm x 25 cm) | Beam | 32MPa | Concrete Rectangular | 250 | 375 | 937.5 | 7037.5 | 0.66 | 1614.11 | G300E | 2633784.38 | 20.67 | G300E | 1876010.57 | 14.72
499 | Story15 | B40 | 32 MPa RC Beam (37.5 cm x 25 cm) | Beam | 32MPa | Concrete Rectangular | 250 | 375 | 937.5 | 7037.5 | 0.66 | 1614.11 | G300E | 3078906.25 | 24.16 | G300E | 2524047.02 | 19.8
500 | Story15 | B41 | 32 MPa RC Beam (37.5 cm x 25 cm) | Beam | 32MPa | Concrete Rectangular | 250 | 375 | 937.5 | 4637.5 | 0.43 | 1063.65 | G300E | 1364004.69 | 10.7 | G300E | 1278503.68 | 10.03
501 | Story15 | B42 | 32 MPa RC Beam (37.5 cm x 25 cm) | Beam | 32MPa | Concrete Rectangular | 250 | 375 | 937.5 | 7037.5 | 0.66 | 1614.11 | G300E | 2759872.92 | 21.65 | G300E | 256578.45 | 2.01
502 | Story15 | B43 | 32 MPa RC Beam (37.5 cm x 25 cm) | Beam | 32MPa | Concrete Rectangular | 250 | 375 | 937.5 | 4637.5 | 0.43 | 1063.65 | G300E | 1444581.25 | 11.33 | G300E | 253616.18 | 1.99
503 | Story15 | B44 | 32 MPa RC Beam (37.5 cm x 25 cm) | Beam | 32MPa | Concrete Rectangular | 250 | 375 | 937.5 | 7037.5 | 0.66 | 1614.11 | G300E | 2778639.58 | 21.8 | G300E | 256578.45 | 2.01
504 | Story15 | B45 | 32 MPa RC Beam (37.5 cm x 25 cm) | Beam | 32MPa | Concrete Rectangular | 250 | 375 | 937.5 | 4637.5 | 0.43 | 1063.65 | G300E | 1319948.44 | 10.36 | G300E | 1215099.63 | 9.53
505 | Story15 | B46 | 32 MPa RC Beam (37.5 cm x 25 cm) | Beam | 32MPa | Concrete Rectangular | 250 | 375 | 937.5 | 4637.5 | 0.43 | 1063.65 | G300E | 1319948.44 | 10.36 | G300E | 2176040.72 | 17.07
506 | Story15 | B47 | 32 MPa RC Beam (37.5 cm x 25 cm) | Beam | 32MPa | Concrete Rectangular | 250 | 375 | 937.5 | 7037.5 | 0.66 | 1614.11 | G300E | 2778639.58 | 21.8 | G300E | 256578.45 | 2.01
507 | Story15 | B48 | 32 MPa RC Beam (37.5 cm x 25 cm) | Beam | 32MPa | Concrete Rectangular | 250 | 375 | 937.5 | 4637.5 | 0.43 | 1063.65 | G300E | 1452696.88 | 11.4 | G300E | 766059.93 | 6.01
508 | Story15 | B49 | 32 MPa RC Beam (37.5 cm x 25 cm) | Beam | 32MPa | Concrete Rectangular | 250 | 375 | 937.5 | 7037.5 | 0.66 | 1614.11 | G300E | 2759579.69 | 21.65 | G300E | 256578.45 | 2.01
509 | Story15 | B5 | 32 MPa RC Beam (37.5 cm x 25 cm) | Beam | 32MPa | Concrete Rectangular | 250 | 375 | 937.5 | 4637.5 | 0.43 | 1063.65 | G300E | 1541389.06 | 12.09 | G300E | 766059.93 | 6.01
510 | Story15 | B50 | 32 MPa RC Beam (37.5 cm x 25 cm) | Beam | 32MPa | Concrete Rectangular | 250 | 375 | 937.5 | 4637.5 | 0.43 | 1063.65 | G300E | 1433567.19 | 11.25 | G300E | 1278503.68 | 10.03
511 | Story15 | B51 | 32 MPa RC Beam (37.5 cm x 25 cm) | Beam | 32MPa | Concrete Rectangular | 250 | 375 | 937.5 | 7200 | 0.68 | 1651.38 | G300E | 3152400 | 24.73 | G300E | 2582328.75 | 20.26
512 | Story15 | B52 | 32 MPa RC Beam (37.5 cm x 25 cm) | Beam | 32MPa | Concrete Rectangular | 250 | 375 | 937.5 | 4637.5 | 0.43 | 1063.65 | G300E | 1650950 | 12.95 | G300E | 1664139.34 | 13.06
513 | Story15 | B54 | 32 MPa RC Beam (37.5 cm x 25 cm) | Beam | 32MPa | Concrete Rectangular | 250 | 375 | 937.5 | 4637.5 | 0.43 | 1063.65 | G300E | 1651819.53 | 12.96 | G300E | 1664139.34 | 13.06
514 | Story15 | B55 | 32 MPa RC Beam (37.5 cm x 25 cm) | Beam | 32MPa | Concrete Rectangular | 250 | 375 | 937.5 | 7037.5 | 0.66 | 1614.11 | G300E | 3081252.08 | 24.18 | G300E | 2524047.02 | 19.8
515 | Story15 | B56 | 32 MPa RC Beam (37.5 cm x 25 cm) | Beam | 32MPa | Concrete Rectangular | 250 | 375 | 937.5 | 4637.5 | 0.43 | 1063.65 | G300E | 1433567.19 | 11.25 | G300E | 1278503.68 | 10.03
516 | Story15 | B57 | 32 MPa RC Beam (37.5 cm x 25 cm) | Beam | 32MPa | Concrete Rectangular | 250 | 375 | 937.5 | 7037.5 | 0.66 | 1614.11 | G300E | 2759579.69 | 21.65 | G300E | 256578.45 | 2.01
517 | Story15 | B58 | 32 MPa RC Beam (37.5 cm x 25 cm) | Beam | 32MPa | Concrete Rectangular | 250 | 375 | 937.5 | 4637.5 | 0.43 | 1063.65 | G300E | 1452696.88 | 11.4 | G300E | 766059.93 | 6.01
518 | Story15 | B59 | 32 MPa RC Beam (37.5 cm x 25 cm) | Beam | 32MPa | Concrete Rectangular | 250 | 375 | 937.5 | 7037.5 | 0.66 | 1614.11 | G300E | 2778639.58 | 21.8 | G300E | 256578.45 | 2.01
519 | Story15 | B6 | 32 MPa RC Beam (37.5 cm x 25 cm) | Beam | 32MPa | Concrete Rectangular | 250 | 375 | 937.5 | 7037.5 | 0.66 | 1614.11 | G300E | 2242429 | 17.59 | G300E | 3449258.56 | 27.06
520 | Story15 | B60 | 32 MPa RC Beam (37.5 cm x 25 cm) | Beam | 32MPa | Concrete Rectangular | 250 | 375 | 937.5 | 4637.5 | 0.43 | 1063.65 | G300E | 1319948.44 | 10.36 | G300E | 2176040.72 | 17.07
521 | Story15 | B61 | 32 MPa RC Beam (37.5 cm x 25 cm) | Beam | 32MPa | Concrete Rectangular | 250 | 375 | 937.5 | 4637.5 | 0.43 | 1063.65 | G300E | 1246617.97 | 9.78 | G300E | 1823952.3 | 14.31
522 | Story15 | B62 | 32 MPa RC Beam (37.5 cm x 25 cm) | Beam | 32MPa | Concrete Rectangular | 250 | 375 | 937.5 | 7037.5 | 0.66 | 1614.11 | G300E | 2768376.56 | 21.72 | G300E | 2330295.12 | 18.28
523 | Story15 | B63 | 32 MPa RC Beam (37.5 cm x 25 cm) | Beam | 32MPa | Concrete Rectangular | 250 | 375 | 937.5 | 4637.5 | 0.43 | 1063.65 | G300E | 1435596.09 | 11.26 | G300E | 1246801.66 | 9.78
524 | Story15 | B64 | 32 MPa RC Beam (37.5 cm x 25 cm) | Beam | 32MPa | Concrete Rectangular | 250 | 375 | 937.5 | 7037.5 | 0.66 | 1614.11 | G300E | 2498019.27 | 19.6 | G300E | 1293436.79 | 10.15
525 | Story15 | B65 | 32 MPa RC Beam (37.5 cm x 25 cm) | Beam | 32MPa | Concrete Rectangular | 250 | 375 | 937.5 | 4637.5 | 0.43 | 1063.65 | G300E | 1529215.62 | 12 | G300E | 766059.93 | 6.01
526 | Story15 | B66 | 32 MPa RC Beam (37.5 cm x 25 cm) | Beam | 32MPa | Concrete Rectangular | 250 | 375 | 937.5 | 7037.5 | 0.66 | 1614.11 | G300E | 2235872.4 | 17.54 | G300E | 1293436.79 | 10.15
527 | Story15 | B67 | 32 MPa RC Beam (37.5 cm x 25 cm) | Beam | 32MPa | Concrete Rectangular | 250 | 375 | 937.5 | 4637.5 | 0.43 | 1063.65 | G300E | 1447769.53 | 11.36 | G300E | 2303391.18 | 18.07
528 | Story15 | B68 | 32 MPa RC Beam (37.5 cm x 25 cm) | Beam | 32MPa | Concrete Rectangular | 250 | 375 | 937.5 | 7037.5 | 0.66 | 1614.11 | G300E | 2111250 | 16.57 | G300E | 2266150.51 | 17.78
529 | Story15 | B69 | 32 MPa RC Beam (37.5 cm x 25 cm) | Beam | 32MPa | Concrete Rectangular | 250 | 375 | 937.5 | 4637.5 | 0.43 | 1063.65 | G300E | 1447479.69 | 11.36 | G300E | 2303391.18 | 18.07
530 | Story15 | B7 | 32 MPa RC Beam (37.5 cm x 25 cm) | Beam | 32MPa | Concrete Rectangular | 250 | 375 | 937.5 | 4637.5 | 0.43 | 1063.65 | G300E | 1448349.22 | 11.36 | G300E | 2303391.18 | 18.07
531 | Story15 | B70 | 32 MPa RC Beam (37.5 cm x 25 cm) | Beam | 32MPa | Concrete Rectangular | 250 | 375 | 937.5 | 7037.5 | 0.66 | 1614.11 | G300E | 2235872.4 | 17.54 | G300E | 1293436.79 | 10.15
532 | Story15 | B71 | 32 MPa RC Beam (37.5 cm x 25 cm) | Beam | 32MPa | Concrete Rectangular | 250 | 375 | 937.5 | 4637.5 | 0.43 | 1063.65 | G300E | 1529215.62 | 12 | G300E | 766059.93 | 6.01
533 | Story15 | B72 | 32 MPa RC Beam (37.5 cm x 25 cm) | Beam | 32MPa | Concrete Rectangular | 250 | 375 | 937.5 | 7037.5 | 0.66 | 1614.11 | G300E | 2498312.5 | 19.6 | G300E | 1293436.79 | 10.15
534 | Story15 | B73 | 32 MPa RC Beam (37.5 cm x 25 cm) | Beam | 32MPa | Concrete Rectangular | 250 | 375 | 937.5 | 4637.5 | 0.43 | 1063.65 | G300E | 1435596.09 | 11.26 | G300E | 1246801.66 | 9.78
535 | Story15 | B74 | 32 MPa RC Beam (37.5 cm x 25 cm) | Beam | 32MPa | Concrete Rectangular | 250 | 375 | 937.5 | 7037.5 | 0.66 | 1614.11 | G300E | 2152888.54 | 16.89 | G300E | 2330295.12 | 18.28
536 | Story15 | B75 | 32 MPa RC Beam (37.5 cm x 25 cm) | Beam | 32MPa | Concrete Rectangular | 250 | 375 | 937.5 | 4637.5 | 0.43 | 1063.65 | G300E | 1246617.97 | 9.78 | G300E | 1823952.3 | 14.31
537 | Story15 | B76 | 32 MPa RC Beam (37.5 cm x 25 cm) | Beam | 32MPa | Concrete Rectangular | 250 | 375 | 937.5 | 7037.5 | 0.66 | 1614.11 | G300E | 2279024 | 17.88 | G300E | 1988237.32 | 15.6
538 | Story15 | B77 | 32 MPa RC Beam (37.5 cm x 25 cm) | Beam | 32MPa | Concrete Rectangular | 250 | 375 | 937.5 | 7037.5 | 0.66 | 1614.11 | G300E | 2632904.69 | 20.66 | G300E | 1876010.57 | 14.72
539 | Story15 | B78 | 32 MPa RC Beam (37.5 cm x 25 cm) | Beam | 32MPa | Concrete Rectangular | 250 | 375 | 937.5 | 7037.5 | 0.66 | 1614.11 | G300E | 2188099.5 | 17.17 | G300E | 3137568.39 | 24.62
540 | Story15 | B79 | 32 MPa RC Beam (37.5 cm x 25 cm) | Beam | 32MPa | Concrete Rectangular | 250 | 375 | 937.5 | 7037.5 | 0.66 | 1614.11 | G300E | 2671904.17 | 20.96 | G300E | 2394439.73 | 18.79
541 | Story15 | B8 | 32 MPa RC Beam (37.5 cm x 25 cm) | Beam | 32MPa | Concrete Rectangular | 250 | 375 | 937.5 | 7037.5 | 0.66 | 1614.11 | G300E | 2672197.4 | 20.97 | G300E | 2394439.73 | 18.79
542 | Story15 | B80 | 32 MPa RC Beam (37.5 cm x 25 cm) | Beam | 32MPa | Concrete Rectangular | 250 | 375 | 937.5 | 7037.5 | 0.66 | 1614.11 | G300E | 2181343.5 | 17.12 | G300E | 3137568.39 | 24.62
543 | Story15 | B81 | 32 MPa RC Beam (37.5 cm x 25 cm) | Beam | 32MPa | Concrete Rectangular | 250 | 375 | 937.5 | 7037.5 | 0.66 | 1614.11 | G300E | 2632904.69 | 20.66 | G300E | 1876010.57 | 14.72
544 | Story15 | B82 | 32 MPa RC Beam (37.5 cm x 25 cm) | Beam | 32MPa | Concrete Rectangular | 250 | 375 | 937.5 | 7037.5 | 0.66 | 1614.11 | G300E | 2207804.5 | 17.32 | G300E | 1988237.32 | 15.6
545 | Story15 | B9 | 32 MPa RC Beam (37.5 cm x 25 cm) | Beam | 32MPa | Concrete Rectangular | 250 | 375 | 937.5 | 4637.5 | 0.43 | 1063.65 | G300E | 1447189.84 | 11.36 | G300E | 2303391.18 | 18.07
546 | Story16 | B1 | 32 MPa RC Beam (37.5 cm x 25 cm) | Beam | 32MPa | Concrete Rectangular | 250 | 375 | 937.5 | 4637.5 | 0.43 | 1063.65 | G300E | 1343135.94 | 10.54 | G300E | 1810656.8 | 14.21
547 | Story16 | B10 | 32 MPa RC Beam (37.5 cm x 25 cm) | Beam | 32MPa | Concrete Rectangular | 250 | 375 | 937.5 | 7037.5 | 0.66 | 1614.11 | G300E | 2523236.98 | 19.8 | G300E | 2880796.59 | 22.6
548 | Story16 | B11 | 32 MPa RC Beam (37.5 cm x 25 cm) | Beam | 32MPa | Concrete Rectangular | 250 | 375 | 937.5 | 4637.5 | 0.43 | 1063.65 | G300E | 1375308.59 | 10.79 | G300E | 253616.18 | 1.99
549 | Story16 | B12 | 32 MPa RC Beam (37.5 cm x 25 cm) | Beam | 32MPa | Concrete Rectangular | 250 | 375 | 937.5 | 7037.5 | 0.66 | 1614.11 | G300E | 2607393.75 | 20.46 | G300E | 2394439.73 | 18.79
550 | Story16 | B13 | 32 MPa RC Beam (37.5 cm x 25 cm) | Beam | 32MPa | Concrete Rectangular | 250 | 375 | 937.5 | 4637.5 | 0.43 | 1063.65 | G300E | 1344585.16 | 10.55 | G300E | 253616.18 | 1.99
551 | Story16 | B14 | 32 MPa RC Beam (37.5 cm x 25 cm) | Beam | 32MPa | Concrete Rectangular | 250 | 375 | 937.5 | 7037.5 | 0.66 | 1614.11 | G300E | 2955163.54 | 23.19 | G300E | 2524047.02 | 19.8
552 | Story16 | B15 | 32 MPa RC Beam (37.5 cm x 25 cm) | Beam | 32MPa | Concrete Rectangular | 250 | 375 | 937.5 | 4637.5 | 0.43 | 1063.65 | G300E | 1343135.94 | 10.54 | G300E | 1810656.8 | 14.21
553 | Story16 | B16 | 32 MPa RC Beam (37.5 cm x 25 cm) | Beam | 32MPa | Concrete Rectangular | 250 | 375 | 937.5 | 4637.5 | 0.43 | 1063.65 | G300E | 1333860.94 | 10.47 | G300E | 1278503.68 | 10.03
554 | Story16 | B17 | 32 MPa RC Beam (37.5 cm x 25 cm) | Beam | 32MPa | Concrete Rectangular | 250 | 375 | 937.5 | 7037.5 | 0.66 | 1614.11 | G300E | 2649032.29 | 20.79 | G300E | 1293436.79 | 10.15
555 | Story16 | B18 | 32 MPa RC Beam (37.5 cm x 25 cm) | Beam | 32MPa | Concrete Rectangular | 250 | 375 | 937.5 | 4637.5 | 0.43 | 1063.65 | G300E | 1473275.78 | 11.56 | G300E | 253616.18 | 1.99
556 | Story16 | B19 | 32 MPa RC Beam (37.5 cm x 25 cm) | Beam | 32MPa | Concrete Rectangular | 250 | 375 | 937.5 | 7037.5 | 0.66 | 1614.11 | G300E | 2567221.35 | 20.14 | G300E | 1293436.79 | 10.15
557 | Story16 | B2 | 32 MPa RC Beam (37.5 cm x 25 cm) | Beam | 32MPa | Concrete Rectangular | 250 | 375 | 937.5 | 7037.5 | 0.66 | 1614.11 | G300E | 2955163.54 | 23.19 | G300E | 2524047.02 | 19.8
558 | Story16 | B20 | 32 MPa RC Beam (37.5 cm x 25 cm) | Beam | 32MPa | Concrete Rectangular | 250 | 375 | 937.5 | 4637.5 | 0.43 | 1063.65 | G300E | 1409510.16 | 11.06 | G300E | 1406614.62 | 11.04
559 | Story16 | B21 | 32 MPa RC Beam (37.5 cm x 25 cm) | Beam | 32MPa | Concrete Rectangular | 250 | 375 | 937.5 | 7037.5 | 0.66 | 1614.11 | G300E | 2343487.5 | 18.39 | G300E | 2848724.29 | 22.35
560 | Story16 | B22 | 32 MPa RC Beam (37.5 cm x 25 cm) | Beam | 32MPa | Concrete Rectangular | 250 | 375 | 937.5 | 4800 | 0.45 | 1100.92 | G300E | 1768500 | 13.88 | G300E | 1192051.5 | 9.35
561 | Story16 | B23 | 32 MPa RC Beam (37.5 cm x 25 cm) | Beam | 32MPa | Concrete Rectangular | 250 | 375 | 937.5 | 7037.5 | 0.66 | 1614.11 | G300E | 2273112.5 | 17.84 | G300E | 1229292.17 | 9.65
562 | Story16 | B24 | 32 MPa RC Beam (37.5 cm x 25 cm) | Beam | 32MPa | Concrete Rectangular | 250 | 375 | 937.5 | 4800 | 0.45 | 1100.92 | G300E | 1766700 | 13.86 | G300E | 1192051.5 | 9.35
563 | Story16 | B25 | 32 MPa RC Beam (37.5 cm x 25 cm) | Beam | 32MPa | Concrete Rectangular | 250 | 375 | 937.5 | 7037.5 | 0.66 | 1614.11 | G300E | 2344660.42 | 18.4 | G300E | 2848724.29 | 22.35
564 | Story16 | B26 | 32 MPa RC Beam (37.5 cm x 25 cm) | Beam | 32MPa | Concrete Rectangular | 250 | 375 | 937.5 | 4637.5 | 0.43 | 1063.65 | G300E | 1409510.16 | 11.06 | G300E | 1406614.62 | 11.04
565 | Story16 | B27 | 32 MPa RC Beam (37.5 cm x 25 cm) | Beam | 32MPa | Concrete Rectangular | 250 | 375 | 937.5 | 7037.5 | 0.66 | 1614.11 | G300E | 2568101.04 | 20.15 | G300E | 1293436.79 | 10.15
566 | Story16 | B28 | 32 MPa RC Beam (37.5 cm x 25 cm) | Beam | 32MPa | Concrete Rectangular | 250 | 375 | 937.5 | 4637.5 | 0.43 | 1063.65 | G300E | 1473275.78 | 11.56 | G300E | 253616.18 | 1.99
567 | Story16 | B29 | 32 MPa RC Beam (37.5 cm x 25 cm) | Beam | 32MPa | Concrete Rectangular | 250 | 375 | 937.5 | 7037.5 | 0.66 | 1614.11 | G300E | 2649032.29 | 20.79 | G300E | 1293436.79 | 10.15
568 | Story16 | B3 | 32 MPa RC Beam (37.5 cm x 25 cm) | Beam | 32MPa | Concrete Rectangular | 250 | 375 | 937.5 | 4637.5 | 0.43 | 1063.65 | G300E | 1344585.16 | 10.55 | G300E | 253616.18 | 1.99
569 | Story16 | B30 | 32 MPa RC Beam (37.5 cm x 25 cm) | Beam | 32MPa | Concrete Rectangular | 250 | 375 | 937.5 | 4637.5 | 0.43 | 1063.65 | G300E | 1333860.94 | 10.47 | G300E | 1278503.68 | 10.03
570 | Story16 | B31 | 32 MPa RC Beam (37.5 cm x 25 cm) | Beam | 32MPa | Concrete Rectangular | 250 | 375 | 937.5 | 4637.5 | 0.43 | 1063.65 | G300E | 1330092.97 | 10.44 | G300E | 1278503.68 | 10.03
571 | Story16 | B32 | 32 MPa RC Beam (37.5 cm x 25 cm) | Beam | 32MPa | Concrete Rectangular | 250 | 375 | 937.5 | 7037.5 | 0.66 | 1614.11 | G300E | 2818225.52 | 22.11 | G300E | 256578.45 | 2.01
572 | Story16 | B33 | 32 MPa RC Beam (37.5 cm x 25 cm) | Beam | 32MPa | Concrete Rectangular | 250 | 375 | 937.5 | 4637.5 | 0.43 | 1063.65 | G300E | 1459653.12 | 11.45 | G300E | 253616.18 | 1.99
573 | Story16 | B34 | 32 MPa RC Beam (37.5 cm x 25 cm) | Beam | 32MPa | Concrete Rectangular | 250 | 375 | 937.5 | 7037.5 | 0.66 | 1614.11 | G300E | 2717354.69 | 21.32 | G300E | 256578.45 | 2.01
574 | Story16 | B35 | 32 MPa RC Beam (37.5 cm x 25 cm) | Beam | 32MPa | Concrete Rectangular | 250 | 375 | 937.5 | 4637.5 | 0.43 | 1063.65 | G300E | 1364584.38 | 10.71 | G300E | 1278503.68 | 10.03
575 | Story16 | B36 | 32 MPa RC Beam (37.5 cm x 25 cm) | Beam | 32MPa | Concrete Rectangular | 250 | 375 | 937.5 | 7200 | 0.68 | 1651.38 | G300E | 3214800 | 25.22 | G300E | 2847528.75 | 22.34
576 | Story16 | B4 | 32 MPa RC Beam (37.5 cm x 25 cm) | Beam | 32MPa | Concrete Rectangular | 250 | 375 | 937.5 | 7037.5 | 0.66 | 1614.11 | G300E | 2607393.75 | 20.46 | G300E | 2394439.73 | 18.79
577 | Story16 | B40 | 32 MPa RC Beam (37.5 cm x 25 cm) | Beam | 32MPa | Concrete Rectangular | 250 | 375 | 937.5 | 7037.5 | 0.66 | 1614.11 | G300E | 3139604.69 | 24.63 | G300E | 2783261.61 | 21.84
578 | Story16 | B41 | 32 MPa RC Beam (37.5 cm x 25 cm) | Beam | 32MPa | Concrete Rectangular | 250 | 375 | 937.5 | 4637.5 | 0.43 | 1063.65 | G300E | 1364584.38 | 10.71 | G300E | 1278503.68 | 10.03
579 | Story16 | B42 | 32 MPa RC Beam (37.5 cm x 25 cm) | Beam | 32MPa | Concrete Rectangular | 250 | 375 | 937.5 | 7037.5 | 0.66 | 1614.11 | G300E | 2717061.46 | 21.32 | G300E | 256578.45 | 2.01
580 | Story16 | B43 | 32 MPa RC Beam (37.5 cm x 25 cm) | Beam | 32MPa | Concrete Rectangular | 250 | 375 | 937.5 | 4637.5 | 0.43 | 1063.65 | G300E | 1459653.12 | 11.45 | G300E | 253616.18 | 1.99
581 | Story16 | B44 | 32 MPa RC Beam (37.5 cm x 25 cm) | Beam | 32MPa | Concrete Rectangular | 250 | 375 | 937.5 | 7037.5 | 0.66 | 1614.11 | G300E | 2818518.75 | 22.12 | G300E | 256578.45 | 2.01
582 | Story16 | B45 | 32 MPa RC Beam (37.5 cm x 25 cm) | Beam | 32MPa | Concrete Rectangular | 250 | 375 | 937.5 | 4637.5 | 0.43 | 1063.65 | G300E | 1330092.97 | 10.44 | G300E | 1278503.68 | 10.03
583 | Story16 | B46 | 32 MPa RC Beam (37.5 cm x 25 cm) | Beam | 32MPa | Concrete Rectangular | 250 | 375 | 937.5 | 4637.5 | 0.43 | 1063.65 | G300E | 1333860.94 | 10.47 | G300E | 1278503.68 | 10.03
584 | Story16 | B47 | 32 MPa RC Beam (37.5 cm x 25 cm) | Beam | 32MPa | Concrete Rectangular | 250 | 375 | 937.5 | 7037.5 | 0.66 | 1614.11 | G300E | 2818518.75 | 22.12 | G300E | 256578.45 | 2.01
585 | Story16 | B48 | 32 MPa RC Beam (37.5 cm x 25 cm) | Beam | 32MPa | Concrete Rectangular | 250 | 375 | 937.5 | 4637.5 | 0.43 | 1063.65 | G300E | 1473275.78 | 11.56 | G300E | 253616.18 | 1.99
586 | Story16 | B49 | 32 MPa RC Beam (37.5 cm x 25 cm) | Beam | 32MPa | Concrete Rectangular | 250 | 375 | 937.5 | 7037.5 | 0.66 | 1614.11 | G300E | 2717061.46 | 21.32 | G300E | 256578.45 | 2.01
587 | Story16 | B5 | 32 MPa RC Beam (37.5 cm x 25 cm) | Beam | 32MPa | Concrete Rectangular | 250 | 375 | 937.5 | 4637.5 | 0.43 | 1063.65 | G300E | 1375888.28 | 10.8 | G300E | 253616.18 | 1.99
588 | Story16 | B50 | 32 MPa RC Beam (37.5 cm x 25 cm) | Beam | 32MPa | Concrete Rectangular | 250 | 375 | 937.5 | 4637.5 | 0.43 | 1063.65 | G300E | 1409510.16 | 11.06 | G300E | 1406614.62 | 11.04
589 | Story16 | B51 | 32 MPa RC Beam (37.5 cm x 25 cm) | Beam | 32MPa | Concrete Rectangular | 250 | 375 | 937.5 | 7200 | 0.68 | 1651.38 | G300E | 3212700 | 25.21 | G300E | 2847528.75 | 22.34
590 | Story16 | B52 | 32 MPa RC Beam (37.5 cm x 25 cm) | Beam | 32MPa | Concrete Rectangular | 250 | 375 | 937.5 | 4637.5 | 0.43 | 1063.65 | G300E | 1707759.38 | 13.4 | G300E | 1151695.59 | 9.04
591 | Story16 | B54 | 32 MPa RC Beam (37.5 cm x 25 cm) | Beam | 32MPa | Concrete Rectangular | 250 | 375 | 937.5 | 4637.5 | 0.43 | 1063.65 | G300E | 1707469.53 | 13.4 | G300E | 1151695.59 | 9.04
592 | Story16 | B55 | 32 MPa RC Beam (37.5 cm x 25 cm) | Beam | 32MPa | Concrete Rectangular | 250 | 375 | 937.5 | 7037.5 | 0.66 | 1614.11 | G300E | 3140191.15 | 24.64 | G300E | 2783261.61 | 21.84
593 | Story16 | B56 | 32 MPa RC Beam (37.5 cm x 25 cm) | Beam | 32MPa | Concrete Rectangular | 250 | 375 | 937.5 | 4637.5 | 0.43 | 1063.65 | G300E | 1409510.16 | 11.06 | G300E | 1406614.62 | 11.04
594 | Story16 | B57 | 32 MPa RC Beam (37.5 cm x 25 cm) | Beam | 32MPa | Concrete Rectangular | 250 | 375 | 937.5 | 7037.5 | 0.66 | 1614.11 | G300E | 2717061.46 | 21.32 | G300E | 256578.45 | 2.01
595 | Story16 | B58 | 32 MPa RC Beam (37.5 cm x 25 cm) | Beam | 32MPa | Concrete Rectangular | 250 | 375 | 937.5 | 4637.5 | 0.43 | 1063.65 | G300E | 1473275.78 | 11.56 | G300E | 253616.18 | 1.99
596 | Story16 | B59 | 32 MPa RC Beam (37.5 cm x 25 cm) | Beam | 32MPa | Concrete Rectangular | 250 | 375 | 937.5 | 7037.5 | 0.66 | 1614.11 | G300E | 2818518.75 | 22.12 | G300E | 256578.45 | 2.01
597 | Story16 | B6 | 32 MPa RC Beam (37.5 cm x 25 cm) | Beam | 32MPa | Concrete Rectangular | 250 | 375 | 937.5 | 7037.5 | 0.66 | 1614.11 | G300E | 2524409.9 | 19.81 | G300E | 2880796.59 | 22.6
598 | Story16 | B60 | 32 MPa RC Beam (37.5 cm x 25 cm) | Beam | 32MPa | Concrete Rectangular | 250 | 375 | 937.5 | 4637.5 | 0.43 | 1063.65 | G300E | 1333860.94 | 10.47 | G300E | 1278503.68 | 10.03
599 | Story16 | B61 | 32 MPa RC Beam (37.5 cm x 25 cm) | Beam | 32MPa | Concrete Rectangular | 250 | 375 | 937.5 | 4637.5 | 0.43 | 1063.65 | G300E | 1343135.94 | 10.54 | G300E | 1810656.8 | 14.21
600 | Story16 | B62 | 32 MPa RC Beam (37.5 cm x 25 cm) | Beam | 32MPa | Concrete Rectangular | 250 | 375 | 937.5 | 7037.5 | 0.66 | 1614.11 | G300E | 2649032.29 | 20.79 | G300E | 1293436.79 | 10.15
601 | Story16 | B63 | 32 MPa RC Beam (37.5 cm x 25 cm) | Beam | 32MPa | Concrete Rectangular | 250 | 375 | 937.5 | 4637.5 | 0.43 | 1063.65 | G300E | 1344585.16 | 10.55 | G300E | 253616.18 | 1.99
602 | Story16 | B64 | 32 MPa RC Beam (37.5 cm x 25 cm) | Beam | 32MPa | Concrete Rectangular | 250 | 375 | 937.5 | 7037.5 | 0.66 | 1614.11 | G300E | 2568101.04 | 20.15 | G300E | 1293436.79 | 10.15
603 | Story16 | B65 | 32 MPa RC Beam (37.5 cm x 25 cm) | Beam | 32MPa | Concrete Rectangular | 250 | 375 | 937.5 | 4637.5 | 0.43 | 1063.65 | G300E | 1375308.59 | 10.79 | G300E | 253616.18 | 1.99
604 | Story16 | B66 | 32 MPa RC Beam (37.5 cm x 25 cm) | Beam | 32MPa | Concrete Rectangular | 250 | 375 | 937.5 | 7037.5 | 0.66 | 1614.11 | G300E | 2344073.96 | 18.39 | G300E | 2848724.29 | 22.35
605 | Story16 | B67 | 32 MPa RC Beam (37.5 cm x 25 cm) | Beam | 32MPa | Concrete Rectangular | 250 | 375 | 937.5 | 4637.5 | 0.43 | 1063.65 | G300E | 1382554.69 | 10.85 | G300E | 766059.93 | 6.01
606 | Story16 | B68 | 32 MPa RC Beam (37.5 cm x 25 cm) | Beam | 32MPa | Concrete Rectangular | 250 | 375 | 937.5 | 7037.5 | 0.66 | 1614.11 | G300E | 2273112.5 | 17.84 | G300E | 1229292.17 | 9.65
607 | Story16 | B69 | 32 MPa RC Beam (37.5 cm x 25 cm) | Beam | 32MPa | Concrete Rectangular | 250 | 375 | 937.5 | 4637.5 | 0.43 | 1063.65 | G300E | 1382554.69 | 10.85 | G300E | 766059.93 | 6.01
608 | Story16 | B7 | 32 MPa RC Beam (37.5 cm x 25 cm) | Beam | 32MPa | Concrete Rectangular | 250 | 375 | 937.5 | 4637.5 | 0.43 | 1063.65 | G300E | 1383424.22 | 10.85 | G300E | 766059.93 | 6.01
609 | Story16 | B70 | 32 MPa RC Beam (37.5 cm x 25 cm) | Beam | 32MPa | Concrete Rectangular | 250 | 375 | 937.5 | 7037.5 | 0.66 | 1614.11 | G300E | 2344073.96 | 18.39 | G300E | 2848724.29 | 22.35
610 | Story16 | B71 | 32 MPa RC Beam (37.5 cm x 25 cm) | Beam | 32MPa | Concrete Rectangular | 250 | 375 | 937.5 | 4637.5 | 0.43 | 1063.65 | G300E | 1375308.59 | 10.79 | G300E | 253616.18 | 1.99
611 | Story16 | B72 | 32 MPa RC Beam (37.5 cm x 25 cm) | Beam | 32MPa | Concrete Rectangular | 250 | 375 | 937.5 | 7037.5 | 0.66 | 1614.11 | G300E | 2568101.04 | 20.15 | G300E | 1293436.79 | 10.15
612 | Story16 | B73 | 32 MPa RC Beam (37.5 cm x 25 cm) | Beam | 32MPa | Concrete Rectangular | 250 | 375 | 937.5 | 4637.5 | 0.43 | 1063.65 | G300E | 1344585.16 | 10.55 | G300E | 253616.18 | 1.99
613 | Story16 | B74 | 32 MPa RC Beam (37.5 cm x 25 cm) | Beam | 32MPa | Concrete Rectangular | 250 | 375 | 937.5 | 7037.5 | 0.66 | 1614.11 | G300E | 2649032.29 | 20.79 | G300E | 1293436.79 | 10.15
614 | Story16 | B75 | 32 MPa RC Beam (37.5 cm x 25 cm) | Beam | 32MPa | Concrete Rectangular | 250 | 375 | 937.5 | 4637.5 | 0.43 | 1063.65 | G300E | 1343135.94 | 10.54 | G300E | 1810656.8 | 14.21
615 | Story16 | B76 | 32 MPa RC Beam (37.5 cm x 25 cm) | Beam | 32MPa | Concrete Rectangular | 250 | 375 | 937.5 | 7037.5 | 0.66 | 1614.11 | G300E | 2955163.54 | 23.19 | G300E | 2524047.02 | 19.8
616 | Story16 | B77 | 32 MPa RC Beam (37.5 cm x 25 cm) | Beam | 32MPa | Concrete Rectangular | 250 | 375 | 937.5 | 7037.5 | 0.66 | 1614.11 | G300E | 2607393.75 | 20.46 | G300E | 2394439.73 | 18.79
617 | Story16 | B78 | 32 MPa RC Beam (37.5 cm x 25 cm) | Beam | 32MPa | Concrete Rectangular | 250 | 375 | 937.5 | 7037.5 | 0.66 | 1614.11 | G300E | 2523530.21 | 19.8 | G300E | 2880796.59 | 22.6
618 | Story16 | B79 | 32 MPa RC Beam (37.5 cm x 25 cm) | Beam | 32MPa | Concrete Rectangular | 250 | 375 | 937.5 | 7037.5 | 0.66 | 1614.11 | G300E | 2403892.71 | 18.86 | G300E | 3303008.84 | 25.92
619 | Story16 | B8 | 32 MPa RC Beam (37.5 cm x 25 cm) | Beam | 32MPa | Concrete Rectangular | 250 | 375 | 937.5 | 7037.5 | 0.66 | 1614.11 | G300E | 2255518.75 | 17.7 | G300E | 3303008.84 | 25.92
620 | Story16 | B80 | 32 MPa RC Beam (37.5 cm x 25 cm) | Beam | 32MPa | Concrete Rectangular | 250 | 375 | 937.5 | 7037.5 | 0.66 | 1614.11 | G300E | 2523530.21 | 19.8 | G300E | 2880796.59 | 22.6
621 | Story16 | B81 | 32 MPa RC Beam (37.5 cm x 25 cm) | Beam | 32MPa | Concrete Rectangular | 250 | 375 | 937.5 | 7037.5 | 0.66 | 1614.11 | G300E | 2607393.75 | 20.46 | G300E | 2394439.73 | 18.79
622 | Story16 | B82 | 32 MPa RC Beam (37.5 cm x 25 cm) | Beam | 32MPa | Concrete Rectangular | 250 | 375 | 937.5 | 7037.5 | 0.66 | 1614.11 | G300E | 2955163.54 | 23.19 | G300E | 2524047.02 | 19.8
623 | Story16 | B9 | 32 MPa RC Beam (37.5 cm x 25 cm) | Beam | 32MPa | Concrete Rectangular | 250 | 375 | 937.5 | 4637.5 | 0.43 | 1063.65 | G300E | 1382554.69 | 10.85 | G300E | 766059.93 | 6.01
624 | Story2 | B1 | 32 MPa RC Beam (25 cm x 25 cm) | Beam | 32MPa | Concrete Rectangular | 250 | 250 | 625 | 4537.5 | 0.28 | 693.81 | G300E | 1055941.07 | 8.29 | G300E | 694237.5 | 5.45
625 | Story2 | B10 | 32 MPa RC Beam (25 cm x 25 cm) | Beam | 32MPa | Concrete Rectangular | 250 | 250 | 625 | 6937.5 | 0.43 | 1060.78 | G300E | 1797443.18 | 14.1 | G300E | 1445522.73 | 11.34
626 | Story2 | B11 | 32 MPa RC Beam (25 cm x 25 cm) | Beam | 32MPa | Concrete Rectangular | 250 | 250 | 625 | 4537.5 | 0.28 | 693.81 | G300E | 1299993.75 | 10.2 | G300E | 431710.71 | 3.39
627 | Story2 | B12 | 32 MPa RC Beam (25 cm x 25 cm) | Beam | 32MPa | Concrete Rectangular | 250 | 250 | 625 | 6937.5 | 0.43 | 1060.78 | G300E | 2107107.95 | 16.53 | G300E | 735059.66 | 5.77
628 | Story2 | B13 | 32 MPa RC Beam (25 cm x 25 cm) | Beam | 32MPa | Concrete Rectangular | 250 | 250 | 625 | 4537.5 | 0.28 | 693.81 | G300E | 1279250.89 | 10.04 | G300E | 647566.07 | 5.08
629 | Story2 | B14 | 32 MPa RC Beam (25 cm x 25 cm) | Beam | 32MPa | Concrete Rectangular | 250 | 250 | 625 | 6937.5 | 0.43 | 1060.78 | G300E | 2809687.5 | 22.05 | G300E | 991064.45 | 7.78
630 | Story2 | B15 | 32 MPa RC Beam (25 cm x 25 cm) | Beam | 32MPa | Concrete Rectangular | 250 | 250 | 625 | 4537.5 | 0.28 | 693.81 | G300E | 1055941.07 | 8.29 | G300E | 694237.5 | 5.45
631 | Story2 | B16 | 32 MPa RC Beam (25 cm x 25 cm) | Beam | 32MPa | Concrete Rectangular | 250 | 250 | 625 | 4537.5 | 0.28 | 693.81 | G300E | 1144055 | 8.98 | G300E | 1353032.59 | 10.62
632 | Story2 | B17 | 32 MPa RC Beam (25 cm x 25 cm) | Beam | 32MPa | Concrete Rectangular | 250 | 250 | 625 | 6937.5 | 0.43 | 1060.78 | G300E | 2711616.48 | 21.28 | G300E | 384007.18 | 3.01
633 | Story2 | B18 | 32 MPa RC Beam (25 cm x 25 cm) | Beam | 32MPa | Concrete Rectangular | 250 | 250 | 625 | 4537.5 | 0.28 | 693.81 | G300E | 1417968.75 | 11.13 | G300E | 23633.08 | 0.19
634 | Story2 | B19 | 32 MPa RC Beam (25 cm x 25 cm) | Beam | 32MPa | Concrete Rectangular | 250 | 250 | 625 | 6937.5 | 0.43 | 1060.78 | G300E | 2361588.07 | 18.53 | G300E | 233010.92 | 1.83
635 | Story2 | B2 | 32 MPa RC Beam (25 cm x 25 cm) | Beam | 32MPa | Concrete Rectangular | 250 | 250 | 625 | 6937.5 | 0.43 | 1060.78 | G300E | 2809687.5 | 22.05 | G300E | 991064.45 | 7.78
636 | Story2 | B20 | 32 MPa RC Beam (25 cm x 25 cm) | Beam | 32MPa | Concrete Rectangular | 250 | 250 | 625 | 4537.5 | 0.28 | 693.81 | G300E | 1438387.5 | 11.29 | G300E | 23633.08 | 0.19
637 | Story2 | B21 | 32 MPa RC Beam (25 cm x 25 cm) | Beam | 32MPa | Concrete Rectangular | 250 | 250 | 625 | 6937.5 | 0.43 | 1060.78 | G300E | 2212747.16 | 17.36 | G300E | 338019.44 | 2.65
638 | Story2 | B22 | 32 MPa RC Beam (25 cm x 25 cm) | Beam | 32MPa | Concrete Rectangular | 250 | 250 | 625 | 4800 | 0.3 | 733.94 | G300E | 1424960 | 11.18 | G300E | 639360 | 5.02
639 | Story2 | B23 | 32 MPa RC Beam (25 cm x 25 cm) | Beam | 32MPa | Concrete Rectangular | 250 | 250 | 625 | 6937.5 | 0.43 | 1060.78 | G300E | 1992639.2 | 15.63 | G300E | 630051.14 | 4.94
640 | Story2 | B24 | 32 MPa RC Beam (25 cm x 25 cm) | Beam | 32MPa | Concrete Rectangular | 250 | 250 | 625 | 4800 | 0.3 | 733.94 | G300E | 1388160 | 10.89 | G300E | 745920 | 5.85
641 | Story2 | B25 | 32 MPa RC Beam (25 cm x 25 cm) | Beam | 32MPa | Concrete Rectangular | 250 | 250 | 625 | 6937.5 | 0.43 | 1060.78 | G300E | 2196664.77 | 17.24 | G300E | 210017.05 | 1.65
642 | Story2 | B26 | 32 MPa RC Beam (25 cm x 25 cm) | Beam | 32MPa | Concrete Rectangular | 250 | 250 | 625 | 4537.5 | 0.28 | 693.81 | G300E | 1436118.75 | 11.27 | G300E | 23633.08 | 0.19
643 | Story2 | B27 | 32 MPa RC Beam (25 cm x 25 cm) | Beam | 32MPa | Concrete Rectangular | 250 | 250 | 625 | 6937.5 | 0.43 | 1060.78 | G300E | 2360957.39 | 18.52 | G300E | 233010.92 | 1.83
644 | Story2 | B28 | 32 MPa RC Beam (25 cm x 25 cm) | Beam | 32MPa | Concrete Rectangular | 250 | 250 | 625 | 4537.5 | 0.28 | 693.81 | G300E | 1416996.43 | 11.12 | G300E | 23633.08 | 0.19
645 | Story2 | B29 | 32 MPa RC Beam (25 cm x 25 cm) | Beam | 32MPa | Concrete Rectangular | 250 | 250 | 625 | 6937.5 | 0.43 | 1060.78 | G300E | 2711616.48 | 21.28 | G300E | 384007.18 | 3.01
646 | Story2 | B3 | 32 MPa RC Beam (25 cm x 25 cm) | Beam | 32MPa | Concrete Rectangular | 250 | 250 | 625 | 4537.5 | 0.28 | 693.81 | G300E | 1279575 | 10.04 | G300E | 647566.07 | 5.08
647 | Story2 | B30 | 32 MPa RC Beam (25 cm x 25 cm) | Beam | 32MPa | Concrete Rectangular | 250 | 250 | 625 | 4537.5 | 0.28 | 693.81 | G300E | 1144055 | 8.98 | G300E | 1353637.59 | 10.62
648 | Story2 | B31 | 32 MPa RC Beam (25 cm x 25 cm) | Beam | 32MPa | Concrete Rectangular | 250 | 250 | 625 | 4537.5 | 0.28 | 693.81 | G300E | 934076.79 | 7.33 | G300E | 657289.29 | 5.16
649 | Story2 | B32 | 32 MPa RC Beam (25 cm x 25 cm) | Beam | 32MPa | Concrete Rectangular | 250 | 250 | 625 | 6937.5 | 0.43 | 1060.78 | G300E | 2537548.3 | 19.91 | G300E | 338019.44 | 2.65
650 | Story2 | B33 | 32 MPa RC Beam (25 cm x 25 cm) | Beam | 32MPa | Concrete Rectangular | 250 | 250 | 625 | 4537.5 | 0.28 | 693.81 | G300E | 1417644.64 | 11.12 | G300E | 0 | 0
651 | Story2 | B34 | 32 MPa RC Beam (25 cm x 25 cm) | Beam | 32MPa | Concrete Rectangular | 250 | 250 | 625 | 6937.5 | 0.43 | 1060.78 | G300E | 2419926.14 | 18.99 | G300E | 45987.74 | 0.36
652 | Story2 | B35 | 32 MPa RC Beam (25 cm x 25 cm) | Beam | 32MPa | Concrete Rectangular | 250 | 250 | 625 | 4537.5 | 0.28 | 693.81 | G300E | 1354119.64 | 10.62 | G300E | 0 | 0
653 | Story2 | B36 | 32 MPa RC Beam (25 cm x 25 cm) | Beam | 32MPa | Concrete Rectangular | 250 | 250 | 625 | 7200 | 0.45 | 1100.92 | G300E | 2680904.35 | 21.04 | G300E | 416973.91 | 3.27
654 | Story2 | B4 | 32 MPa RC Beam (25 cm x 25 cm) | Beam | 32MPa | Concrete Rectangular | 250 | 250 | 625 | 6937.5 | 0.43 | 1060.78 | G300E | 1836860.8 | 14.41 | G300E | 735059.66 | 5.77
655 | Story2 | B40 | 32 MPa RC Beam (25 cm x 25 cm) | Beam | 32MPa | Concrete Rectangular | 250 | 250 | 625 | 6937.5 | 0.43 | 1060.78 | G300E | 2575019.02 | 20.2 | G300E | 401771.74 | 3.15
656 | Story2 | B41 | 32 MPa RC Beam (25 cm x 25 cm) | Beam | 32MPa | Concrete Rectangular | 250 | 250 | 625 | 4537.5 | 0.28 | 693.81 | G300E | 1354119.64 | 10.62 | G300E | 0 | 0
657 | Story2 | B42 | 32 MPa RC Beam (25 cm x 25 cm) | Beam | 32MPa | Concrete Rectangular | 250 | 250 | 625 | 6937.5 | 0.43 | 1060.78 | G300E | 2417088.07 | 18.97 | G300E | 22993.87 | 0.18
658 | Story2 | B43 | 32 MPa RC Beam (25 cm x 25 cm) | Beam | 32MPa | Concrete Rectangular | 250 | 250 | 625 | 4537.5 | 0.28 | 693.81 | G300E | 1417644.64 | 11.12 | G300E | 0 | 0
659 | Story2 | B44 | 32 MPa RC Beam (25 cm x 25 cm) | Beam | 32MPa | Concrete Rectangular | 250 | 250 | 625 | 6937.5 | 0.43 | 1060.78 | G300E | 2537548.3 | 19.91 | G300E | 338019.44 | 2.65
660 | Story2 | B45 | 32 MPa RC Beam (25 cm x 25 cm) | Beam | 32MPa | Concrete Rectangular | 250 | 250 | 625 | 4537.5 | 0.28 | 693.81 | G300E | 934076.79 | 7.33 | G300E | 657289.29 | 5.16
661 | Story2 | B46 | 32 MPa RC Beam (25 cm x 25 cm) | Beam | 32MPa | Concrete Rectangular | 250 | 250 | 625 | 4537.5 | 0.28 | 693.81 | G300E | 1144055 | 8.98 | G300E | 1353637.59 | 10.62
662 | Story2 | B47 | 32 MPa RC Beam (25 cm x 25 cm) | Beam | 32MPa | Concrete Rectangular | 250 | 250 | 625 | 6937.5 | 0.43 | 1060.78 | G300E | 2537548.3 | 19.91 | G300E | 338019.44 | 2.65
663 | Story2 | B48 | 32 MPa RC Beam (25 cm x 25 cm) | Beam | 32MPa | Concrete Rectangular | 250 | 250 | 625 | 4537.5 | 0.28 | 693.81 | G300E | 1416996.43 | 11.12 | G300E | 23633.08 | 0.19
664 | Story2 | B49 | 32 MPa RC Beam (25 cm x 25 cm) | Beam | 32MPa | Concrete Rectangular | 250 | 250 | 625 | 6937.5 | 0.43 | 1060.78 | G300E | 2417088.07 | 18.97 | G300E | 22993.87 | 0.18
665 | Story2 | B5 | 32 MPa RC Beam (25 cm x 25 cm) | Beam | 32MPa | Concrete Rectangular | 250 | 250 | 625 | 4537.5 | 0.28 | 693.81 | G300E | 1262397.32 | 9.91 | G300E | 431710.71 | 3.39
666 | Story2 | B50 | 32 MPa RC Beam (25 cm x 25 cm) | Beam | 32MPa | Concrete Rectangular | 250 | 250 | 625 | 4537.5 | 0.28 | 693.81 | G300E | 1436118.75 | 11.27 | G300E | 23633.08 | 0.19
667 | Story2 | B51 | 32 MPa RC Beam (25 cm x 25 cm) | Beam | 32MPa | Concrete Rectangular | 250 | 250 | 625 | 7200 | 0.45 | 1100.92 | G300E | 2675269.57 | 20.99 | G300E | 416973.91 | 3.27
668 | Story2 | B52 | 32 MPa RC Beam (25 cm x 25 cm) | Beam | 32MPa | Concrete Rectangular | 250 | 250 | 625 | 4537.5 | 0.28 | 693.81 | G300E | 1314060 | 10.31 | G300E | 705127.5 | 5.53
669 | Story2 | B54 | 32 MPa RC Beam (25 cm x 25 cm) | Beam | 32MPa | Concrete Rectangular | 250 | 250 | 625 | 4537.5 | 0.28 | 693.81 | G300E | 1314362.5 | 10.31 | G300E | 705127.5 | 5.53
670 | Story2 | B55 | 32 MPa RC Beam (25 cm x 25 cm) | Beam | 32MPa | Concrete Rectangular | 250 | 250 | 625 | 6937.5 | 0.43 | 1060.78 | G300E | 2577733.7 | 20.23 | G300E | 401771.74 | 3.15
671 | Story2 | B56 | 32 MPa RC Beam (25 cm x 25 cm) | Beam | 32MPa | Concrete Rectangular | 250 | 250 | 625 | 4537.5 | 0.28 | 693.81 | G300E | 1436118.75 | 11.27 | G300E | 23633.08 | 0.19
672 | Story2 | B57 | 32 MPa RC Beam (25 cm x 25 cm) | Beam | 32MPa | Concrete Rectangular | 250 | 250 | 625 | 6937.5 | 0.43 | 1060.78 | G300E | 2417088.07 | 18.97 | G300E | 22993.87 | 0.18
673 | Story2 | B58 | 32 MPa RC Beam (25 cm x 25 cm) | Beam | 32MPa | Concrete Rectangular | 250 | 250 | 625 | 4537.5 | 0.28 | 693.81 | G300E | 1416996.43 | 11.12 | G300E | 23633.08 | 0.19
674 | Story2 | B59 | 32 MPa RC Beam (25 cm x 25 cm) | Beam | 32MPa | Concrete Rectangular | 250 | 250 | 625 | 6937.5 | 0.43 | 1060.78 | G300E | 2537548.3 | 19.91 | G300E | 338019.44 | 2.65
675 | Story2 | B6 | 32 MPa RC Beam (25 cm x 25 cm) | Beam | 32MPa | Concrete Rectangular | 250 | 250 | 625 | 6937.5 | 0.43 | 1060.78 | G300E | 1772264.42 | 13.91 | G300E | 1243658.28 | 9.76
676 | Story2 | B60 | 32 MPa RC Beam (25 cm x 25 cm) | Beam | 32MPa | Concrete Rectangular | 250 | 250 | 625 | 4537.5 | 0.28 | 693.81 | G300E | 1144055 | 8.98 | G300E | 1353032.59 | 10.62
677 | Story2 | B61 | 32 MPa RC Beam (25 cm x 25 cm) | Beam | 32MPa | Concrete Rectangular | 250 | 250 | 625 | 4537.5 | 0.28 | 693.81 | G300E | 1055941.07 | 8.29 | G300E | 694237.5 | 5.45
678 | Story2 | B62 | 32 MPa RC Beam (25 cm x 25 cm) | Beam | 32MPa | Concrete Rectangular | 250 | 250 | 625 | 6937.5 | 0.43 | 1060.78 | G300E | 2711616.48 | 21.28 | G300E | 384007.18 | 3.01
679 | Story2 | B63 | 32 MPa RC Beam (25 cm x 25 cm) | Beam | 32MPa | Concrete Rectangular | 250 | 250 | 625 | 4537.5 | 0.28 | 693.81 | G300E | 1279250.89 | 10.04 | G300E | 647566.07 | 5.08
680 | Story2 | B64 | 32 MPa RC Beam (25 cm x 25 cm) | Beam | 32MPa | Concrete Rectangular | 250 | 250 | 625 | 6937.5 | 0.43 | 1060.78 | G300E | 2360957.39 | 18.52 | G300E | 233010.92 | 1.83
681 | Story2 | B65 | 32 MPa RC Beam (25 cm x 25 cm) | Beam | 32MPa | Concrete Rectangular | 250 | 250 | 625 | 4537.5 | 0.28 | 693.81 | G300E | 1299993.75 | 10.2 | G300E | 431710.71 | 3.39
682 | Story2 | B66 | 32 MPa RC Beam (25 cm x 25 cm) | Beam | 32MPa | Concrete Rectangular | 250 | 250 | 625 | 6937.5 | 0.43 | 1060.78 | G300E | 2197295.45 | 17.24 | G300E | 210017.05 | 1.65
683 | Story2 | B67 | 32 MPa RC Beam (25 cm x 25 cm) | Beam | 32MPa | Concrete Rectangular | 250 | 250 | 625 | 4537.5 | 0.28 | 693.81 | G300E | 1526868.75 | 11.98 | G300E | 586904.56 | 4.61
684 | Story2 | B68 | 32 MPa RC Beam (25 cm x 25 cm) | Beam | 32MPa | Concrete Rectangular | 250 | 250 | 625 | 6937.5 | 0.43 | 1060.78 | G300E | 1992323.86 | 15.63 | G300E | 630051.14 | 4.94
685 | Story2 | B69 | 32 MPa RC Beam (25 cm x 25 cm) | Beam | 32MPa | Concrete Rectangular | 250 | 250 | 625 | 4537.5 | 0.28 | 693.81 | G300E | 1526868.75 | 11.98 | G300E | 586904.56 | 4.61
686 | Story2 | B7 | 32 MPa RC Beam (25 cm x 25 cm) | Beam | 32MPa | Concrete Rectangular | 250 | 250 | 625 | 4537.5 | 0.28 | 693.81 | G300E | 1509366.96 | 11.84 | G300E | 563271.48 | 4.42
687 | Story2 | B70 | 32 MPa RC Beam (25 cm x 25 cm) | Beam | 32MPa | Concrete Rectangular | 250 | 250 | 625 | 6937.5 | 0.43 | 1060.78 | G300E | 2197295.45 | 17.24 | G300E | 210017.05 | 1.65
688 | Story2 | B71 | 32 MPa RC Beam (25 cm x 25 cm) | Beam | 32MPa | Concrete Rectangular | 250 | 250 | 625 | 4537.5 | 0.28 | 693.81 | G300E | 1299993.75 | 10.2 | G300E | 431710.71 | 3.39
689 | Story2 | B72 | 32 MPa RC Beam (25 cm x 25 cm) | Beam | 32MPa | Concrete Rectangular | 250 | 250 | 625 | 6937.5 | 0.43 | 1060.78 | G300E | 2360957.39 | 18.52 | G300E | 233010.92 | 1.83
690 | Story2 | B73 | 32 MPa RC Beam (25 cm x 25 cm) | Beam | 32MPa | Concrete Rectangular | 250 | 250 | 625 | 4537.5 | 0.28 | 693.81 | G300E | 1279250.89 | 10.04 | G300E | 647566.07 | 5.08
691 | Story2 | B74 | 32 MPa RC Beam (25 cm x 25 cm) | Beam | 32MPa | Concrete Rectangular | 250 | 250 | 625 | 6937.5 | 0.43 | 1060.78 | G300E | 2711616.48 | 21.28 | G300E | 384007.18 | 3.01
692 | Story2 | B75 | 32 MPa RC Beam (25 cm x 25 cm) | Beam | 32MPa | Concrete Rectangular | 250 | 250 | 625 | 4537.5 | 0.28 | 693.81 | G300E | 1055941.07 | 8.29 | G300E | 694237.5 | 5.45
693 | Story2 | B76 | 32 MPa RC Beam (25 cm x 25 cm) | Beam | 32MPa | Concrete Rectangular | 250 | 250 | 625 | 6937.5 | 0.43 | 1060.78 | G300E | 2809687.5 | 22.05 | G300E | 991064.45 | 7.78
694 | Story2 | B77 | 32 MPa RC Beam (25 cm x 25 cm) | Beam | 32MPa | Concrete Rectangular | 250 | 250 | 625 | 6937.5 | 0.43 | 1060.78 | G300E | 1833076.7 | 14.38 | G300E | 735059.66 | 5.77
695 | Story2 | B78 | 32 MPa RC Beam (25 cm x 25 cm) | Beam | 32MPa | Concrete Rectangular | 250 | 250 | 625 | 6937.5 | 0.43 | 1060.78 | G300E | 1724284.09 | 13.53 | G300E | 1445207.39 | 11.34
696 | Story2 | B79 | 32 MPa RC Beam (25 cm x 25 cm) | Beam | 32MPa | Concrete Rectangular | 250 | 250 | 625 | 6937.5 | 0.43 | 1060.78 | G300E | 2572551.14 | 20.19 | G300E | 1050085.23 | 8.24
697 | Story2 | B8 | 32 MPa RC Beam (25 cm x 25 cm) | Beam | 32MPa | Concrete Rectangular | 250 | 250 | 625 | 6937.5 | 0.43 | 1060.78 | G300E | 2578227.27 | 20.23 | G300E | 1050085.23 | 8.24
698 | Story2 | B80 | 32 MPa RC Beam (25 cm x 25 cm) | Beam | 32MPa | Concrete Rectangular | 250 | 250 | 625 | 6937.5 | 0.43 | 1060.78 | G300E | 1797443.18 | 14.1 | G300E | 1445522.73 | 11.34
699 | Story2 | B81 | 32 MPa RC Beam (25 cm x 25 cm) | Beam | 32MPa | Concrete Rectangular | 250 | 250 | 625 | 6937.5 | 0.43 | 1060.78 | G300E | 2107107.95 | 16.53 | G300E | 735059.66 | 5.77
700 | Story2 | B82 | 32 MPa RC Beam (25 cm x 25 cm) | Beam | 32MPa | Concrete Rectangular | 250 | 250 | 625 | 6937.5 | 0.43 | 1060.78 | G300E | 2809687.5 | 22.05 | G300E | 991064.45 | 7.78
701 | Story2 | B9 | 32 MPa RC Beam (25 cm x 25 cm) | Beam | 32MPa | Concrete Rectangular | 250 | 250 | 625 | 4537.5 | 0.28 | 693.81 | G300E | 1526868.75 | 11.98 | G300E | 586904.56 | 4.61
702 | Story3 | B1 | 32 MPa RC Beam (25 cm x 25 cm) | Beam | 32MPa | Concrete Rectangular | 250 | 250 | 625 | 4550 | 0.28 | 695.72 | G300E | 1041950 | 8.18 | G300E | 718575 | 5.64
703 | Story3 | B10 | 32 MPa RC Beam (25 cm x 25 cm) | Beam | 32MPa | Concrete Rectangular | 250 | 250 | 625 | 6950 | 0.43 | 1062.69 | G300E | 2563918.18 | 20.12 | G300E | 841581.82 | 6.6
704 | Story3 | B11 | 32 MPa RC Beam (25 cm x 25 cm) | Beam | 32MPa | Concrete Rectangular | 250 | 250 | 625 | 4550 | 0.28 | 695.72 | G300E | 1188525 | 9.33 | G300E | 649350 | 5.1
705 | Story3 | B12 | 32 MPa RC Beam (25 cm x 25 cm) | Beam | 32MPa | Concrete Rectangular | 250 | 250 | 625 | 6950 | 0.43 | 1062.69 | G300E | 2051118.75 | 16.09 | G300E | 661697.92 | 5.19
706 | Story3 | B13 | 32 MPa RC Beam (25 cm x 25 cm) | Beam | 32MPa | Concrete Rectangular | 250 | 250 | 625 | 4550 | 0.28 | 695.72 | G300E | 1533675 | 12.03 | G300E | 696746.38 | 5.47
707 | Story3 | B14 | 32 MPa RC Beam (25 cm x 25 cm) | Beam | 32MPa | Concrete Rectangular | 250 | 250 | 625 | 6950 | 0.43 | 1062.69 | G300E | 2835600 | 22.25 | G300E | 992850.15 | 7.79
708 | Story3 | B15 | 32 MPa RC Beam (25 cm x 25 cm) | Beam | 32MPa | Concrete Rectangular | 250 | 250 | 625 | 4550 | 0.28 | 695.72 | G300E | 1041950 | 8.18 | G300E | 718575 | 5.64
709 | Story3 | B16 | 32 MPa RC Beam (25 cm x 25 cm) | Beam | 32MPa | Concrete Rectangular | 250 | 250 | 625 | 4550 | 0.28 | 695.72 | G300E | 917150 | 7.2 | G300E | 707850 | 5.55
710 | Story3 | B17 | 32 MPa RC Beam (25 cm x 25 cm) | Beam | 32MPa | Concrete Rectangular | 250 | 250 | 625 | 6950 | 0.43 | 1062.69 | G300E | 3060211.36 | 24.01 | G300E | 92141.2 | 0.72
711 | Story3 | B18 | 32 MPa RC Beam (25 cm x 25 cm) | Beam | 32MPa | Concrete Rectangular | 250 | 250 | 625 | 4550 | 0.28 | 695.72 | G300E | 1477125 | 11.59 | G300E | 23698.19 | 0.19
712 | Story3 | B19 | 32 MPa RC Beam (25 cm x 25 cm) | Beam | 32MPa | Concrete Rectangular | 250 | 250 | 625 | 6950 | 0.43 | 1062.69 | G300E | 2315929.55 | 18.17 | G300E | 631186.36 | 4.95
713 | Story3 | B2 | 32 MPa RC Beam (25 cm x 25 cm) | Beam | 32MPa | Concrete Rectangular | 250 | 250 | 625 | 6950 | 0.43 | 1062.69 | G300E | 2835600 | 22.25 | G300E | 992850.15 | 7.79
714 | Story3 | B20 | 32 MPa RC Beam (25 cm x 25 cm) | Beam | 32MPa | Concrete Rectangular | 250 | 250 | 625 | 4550 | 0.28 | 695.72 | G300E | 1457950 | 11.44 | G300E | 23698.19 | 0.19
715 | Story3 | B21 | 32 MPa RC Beam (25 cm x 25 cm) | Beam | 32MPa | Concrete Rectangular | 250 | 250 | 625 | 6950 | 0.43 | 1062.69 | G300E | 2483361.36 | 19.49 | G300E | 279501.36 | 2.19
716 | Story3 | B22 | 32 MPa RC Beam (25 cm x 25 cm) | Beam | 32MPa | Concrete Rectangular | 250 | 250 | 625 | 4800 | 0.3 | 733.94 | G300E | 1446400 | 11.35 | G300E | 639360 | 5.02
717 | Story3 | B23 | 32 MPa RC Beam (25 cm x 25 cm) | Beam | 32MPa | Concrete Rectangular | 250 | 250 | 625 | 6950 | 0.43 | 1062.69 | G300E | 2084684.09 | 16.36 | G300E | 631186.36 | 4.95
718 | Story3 | B24 | 32 MPa RC Beam (25 cm x 25 cm) | Beam | 32MPa | Concrete Rectangular | 250 | 250 | 625 | 4800 | 0.3 | 733.94 | G300E | 1407360 | 11.04 | G300E | 745920 | 5.85
719 | Story3 | B25 | 32 MPa RC Beam (25 cm x 25 cm) | Beam | 32MPa | Concrete Rectangular | 250 | 250 | 625 | 6950 | 0.43 | 1062.69 | G300E | 2531379.55 | 19.86 | G300E | 46070.6 | 0.36
720 | Story3 | B26 | 32 MPa RC Beam (25 cm x 25 cm) | Beam | 32MPa | Concrete Rectangular | 250 | 250 | 625 | 4550 | 0.28 | 695.72 | G300E | 1457625 | 11.44 | G300E | 23698.19 | 0.19
721 | Story3 | B27 | 32 MPa RC Beam (25 cm x 25 cm) | Beam | 32MPa | Concrete Rectangular | 250 | 250 | 625 | 6950 | 0.43 | 1062.69 | G300E | 2315297.73 | 18.17 | G300E | 631186.36 | 4.95
722 | Story3 | B28 | 32 MPa RC Beam (25 cm x 25 cm) | Beam | 32MPa | Concrete Rectangular | 250 | 250 | 625 | 4550 | 0.28 | 695.72 | G300E | 1477125 | 11.59 | G300E | 23698.19 | 0.19
723 | Story3 | B29 | 32 MPa RC Beam (25 cm x 25 cm) | Beam | 32MPa | Concrete Rectangular | 250 | 250 | 625 | 6950 | 0.43 | 1062.69 | G300E | 3060211.36 | 24.01 | G300E | 92141.2 | 0.72
724 | Story3 | B3 | 32 MPa RC Beam (25 cm x 25 cm) | Beam | 32MPa | Concrete Rectangular | 250 | 250 | 625 | 4550 | 0.28 | 695.72 | G300E | 1533675 | 12.03 | G300E | 696746.38 | 5.47
725 | Story3 | B30 | 32 MPa RC Beam (25 cm x 25 cm) | Beam | 32MPa | Concrete Rectangular | 250 | 250 | 625 | 4550 | 0.28 | 695.72 | G300E | 917150 | 7.2 | G300E | 707850 | 5.55
726 | Story3 | B31 | 32 MPa RC Beam (25 cm x 25 cm) | Beam | 32MPa | Concrete Rectangular | 250 | 250 | 625 | 4550 | 0.28 | 695.72 | G300E | 1209000 | 9.49 | G300E | 1577550 | 12.38
727 | Story3 | B32 | 32 MPa RC Beam (25 cm x 25 cm) | Beam | 32MPa | Concrete Rectangular | 250 | 250 | 625 | 6950 | 0.43 | 1062.69 | G300E | 2679540.91 | 21.02 | G300E | 361663.78 | 2.84
728 | Story3 | B33 | 32 MPa RC Beam (25 cm x 25 cm) | Beam | 32MPa | Concrete Rectangular | 250 | 250 | 625 | 4550 | 0.28 | 695.72 | G300E | 1409850 | 11.06 | G300E | 0 | 0
729 | Story3 | B34 | 32 MPa RC Beam (25 cm x 25 cm) | Beam | 32MPa | Concrete Rectangular | 250 | 250 | 625 | 6950 | 0.43 | 1062.69 | G300E | 2453034.09 | 19.25 | G300E | 46070.6 | 0.36
730 | Story3 | B35 | 32 MPa RC Beam (25 cm x 25 cm) | Beam | 32MPa | Concrete Rectangular | 250 | 250 | 625 | 4550 | 0.28 | 695.72 | G300E | 1356225 | 10.64 | G300E | 432900 | 3.4
731 | Story3 | B36 | 32 MPa RC Beam (25 cm x 25 cm) | Beam | 32MPa | Concrete Rectangular | 250 | 250 | 625 | 7200 | 0.45 | 1100.92 | G300E | 2733182.61 | 21.45 | G300E | 439800.26 | 3.45
732 | Story3 | B4 | 32 MPa RC Beam (25 cm x 25 cm) | Beam | 32MPa | Concrete Rectangular | 250 | 250 | 625 | 6950 | 0.43 | 1062.69 | G300E | 2184616.67 | 17.14 | G300E | 661697.92 | 5.19
733 | Story3 | B40 | 32 MPa RC Beam (25 cm x 25 cm) | Beam | 32MPa | Concrete Rectangular | 250 | 250 | 625 | 6950 | 0.43 | 1062.69 | G300E | 2629517.39 | 20.63 | G300E | 402495.65 | 3.16
734 | Story3 | B41 | 32 MPa RC Beam (25 cm x 25 cm) | Beam | 32MPa | Concrete Rectangular | 250 | 250 | 625 | 4550 | 0.28 | 695.72 | G300E | 1356225 | 10.64 | G300E | 432900 | 3.4
735 | Story3 | B42 | 32 MPa RC Beam (25 cm x 25 cm) | Beam | 32MPa | Concrete Rectangular | 250 | 250 | 625 | 6950 | 0.43 | 1062.69 | G300E | 2453981.82 | 19.25 | G300E | 46070.6 | 0.36
736 | Story3 | B43 | 32 MPa RC Beam (25 cm x 25 cm) | Beam | 32MPa | Concrete Rectangular | 250 | 250 | 625 | 4550 | 0.28 | 695.72 | G300E | 1409850 | 11.06 | G300E | 0 | 0
737 | Story3 | B44 | 32 MPa RC Beam (25 cm x 25 cm) | Beam | 32MPa | Concrete Rectangular | 250 | 250 | 625 | 6950 | 0.43 | 1062.69 | G300E | 2679540.91 | 21.02 | G300E | 361663.78 | 2.84
738 | Story3 | B45 | 32 MPa RC Beam (25 cm x 25 cm) | Beam | 32MPa | Concrete Rectangular | 250 | 250 | 625 | 4550 | 0.28 | 695.72 | G300E | 1209000 | 9.49 | G300E | 1572675 | 12.34
739 | Story3 | B46 | 32 MPa RC Beam (25 cm x 25 cm) | Beam | 32MPa | Concrete Rectangular | 250 | 250 | 625 | 4550 | 0.28 | 695.72 | G300E | 917150 | 7.2 | G300E | 707850 | 5.55
740 | Story3 | B47 | 32 MPa RC Beam (25 cm x 25 cm) | Beam | 32MPa | Concrete Rectangular | 250 | 250 | 625 | 6950 | 0.43 | 1062.69 | G300E | 2679540.91 | 21.02 | G300E | 361663.78 | 2.84
741 | Story3 | B48 | 32 MPa RC Beam (25 cm x 25 cm) | Beam | 32MPa | Concrete Rectangular | 250 | 250 | 625 | 4550 | 0.28 | 695.72 | G300E | 1477125 | 11.59 | G300E | 23698.19 | 0.19
742 | Story3 | B49 | 32 MPa RC Beam (25 cm x 25 cm) | Beam | 32MPa | Concrete Rectangular | 250 | 250 | 625 | 6950 | 0.43 | 1062.69 | G300E | 2453665.91 | 19.25 | G300E | 46070.6 | 0.36
743 | Story3 | B5 | 32 MPa RC Beam (25 cm x 25 cm) | Beam | 32MPa | Concrete Rectangular | 250 | 250 | 625 | 4550 | 0.28 | 695.72 | G300E | 1195350 | 9.38 | G300E | 649350 | 5.1
744 | Story3 | B50 | 32 MPa RC Beam (25 cm x 25 cm) | Beam | 32MPa | Concrete Rectangular | 250 | 250 | 625 | 4550 | 0.28 | 695.72 | G300E | 1457625 | 11.44 | G300E | 23698.19 | 0.19
745 | Story3 | B51 | 32 MPa RC Beam (25 cm x 25 cm) | Beam | 32MPa | Concrete Rectangular | 250 | 250 | 625 | 7200 | 0.45 | 1100.92 | G300E | 2726921.74 | 21.4 | G300E | 416973.91 | 3.27
746 | Story3 | B52 | 32 MPa RC Beam (25 cm x 25 cm) | Beam | 32MPa | Concrete Rectangular | 250 | 250 | 625 | 4550 | 0.28 | 695.72 | G300E | 1335273.33 | 10.48 | G300E | 707070 | 5.55
747 | Story3 | B54 | 32 MPa RC Beam (25 cm x 25 cm) | Beam | 32MPa | Concrete Rectangular | 250 | 250 | 625 | 4550 | 0.28 | 695.72 | G300E | 1335273.33 | 10.48 | G300E | 707070 | 5.55
748 | Story3 | B55 | 32 MPa RC Beam (25 cm x 25 cm) | Beam | 32MPa | Concrete Rectangular | 250 | 250 | 625 | 6950 | 0.43 | 1062.69 | G300E | 2632236.96 | 20.65 | G300E | 402495.65 | 3.16
749 | Story3 | B56 | 32 MPa RC Beam (25 cm x 25 cm) | Beam | 32MPa | Concrete Rectangular | 250 | 250 | 625 | 4550 | 0.28 | 695.72 | G300E | 1457950 | 11.44 | G300E | 23698.19 | 0.19
750 | Story3 | B57 | 32 MPa RC Beam (25 cm x 25 cm) | Beam | 32MPa | Concrete Rectangular | 250 | 250 | 625 | 6950 | 0.43 | 1062.69 | G300E | 2453981.82 | 19.25 | G300E | 46070.6 | 0.36
751 | Story3 | B58 | 32 MPa RC Beam (25 cm x 25 cm) | Beam | 32MPa | Concrete Rectangular | 250 | 250 | 625 | 4550 | 0.28 | 695.72 | G300E | 1477125 | 11.59 | G300E | 23698.19 | 0.19
752 | Story3 | B59 | 32 MPa RC Beam (25 cm x 25 cm) | Beam | 32MPa | Concrete Rectangular | 250 | 250 | 625 | 6950 | 0.43 | 1062.69 | G300E | 2679540.91 | 21.02 | G300E | 361663.78 | 2.84
753 | Story3 | B6 | 32 MPa RC Beam (25 cm x 25 cm) | Beam | 32MPa | Concrete Rectangular | 250 | 250 | 625 | 6950 | 0.43 | 1062.69 | G300E | 2547754.17 | 19.99 | G300E | 792565.69 | 6.22
754 | Story3 | B60 | 32 MPa RC Beam (25 cm x 25 cm) | Beam | 32MPa | Concrete Rectangular | 250 | 250 | 625 | 4550 | 0.28 | 695.72 | G300E | 917150 | 7.2 | G300E | 707850 | 5.55
755 | Story3 | B61 | 32 MPa RC Beam (25 cm x 25 cm) | Beam | 32MPa | Concrete Rectangular | 250 | 250 | 625 | 4550 | 0.28 | 695.72 | G300E | 1041950 | 8.18 | G300E | 718575 | 5.64
756 | Story3 | B62 | 32 MPa RC Beam (25 cm x 25 cm) | Beam | 32MPa | Concrete Rectangular | 250 | 250 | 625 | 6950 | 0.43 | 1062.69 | G300E | 3060211.36 | 24.01 | G300E | 92141.2 | 0.72
757 | Story3 | B63 | 32 MPa RC Beam (25 cm x 25 cm) | Beam | 32MPa | Concrete Rectangular | 250 | 250 | 625 | 4550 | 0.28 | 695.72 | G300E | 1533675 | 12.03 | G300E | 696746.38 | 5.47
758 | Story3 | B64 | 32 MPa RC Beam (25 cm x 25 cm) | Beam | 32MPa | Concrete Rectangular | 250 | 250 | 625 | 6950 | 0.43 | 1062.69 | G300E | 2315297.73 | 18.17 | G300E | 631186.36 | 4.95
759 | Story3 | B65 | 32 MPa RC Beam (25 cm x 25 cm) | Beam | 32MPa | Concrete Rectangular | 250 | 250 | 625 | 4550 | 0.28 | 695.72 | G300E | 1188525 | 9.33 | G300E | 649350 | 5.1
760 | Story3 | B66 | 32 MPa RC Beam (25 cm x 25 cm) | Beam | 32MPa | Concrete Rectangular | 250 | 250 | 625 | 6950 | 0.43 | 1062.69 | G300E | 2531379.55 | 19.86 | G300E | 46070.6 | 0.36
761 | Story3 | B67 | 32 MPa RC Beam (25 cm x 25 cm) | Beam | 32MPa | Concrete Rectangular | 250 | 250 | 625 | 4550 | 0.28 | 695.72 | G300E | 1675050 | 13.14 | G300E | 71094.56 | 0.56
762 | Story3 | B68 | 32 MPa RC Beam (25 cm x 25 cm) | Beam | 32MPa | Concrete Rectangular | 250 | 250 | 625 | 6950 | 0.43 | 1062.69 | G300E | 2086263.64 | 16.37 | G300E | 631186.36 | 4.95
763 | Story3 | B69 | 32 MPa RC Beam (25 cm x 25 cm) | Beam | 32MPa | Concrete Rectangular | 250 | 250 | 625 | 4550 | 0.28 | 695.72 | G300E | 1675050 | 13.14 | G300E | 71094.56 | 0.56
764 | Story3 | B7 | 32 MPa RC Beam (25 cm x 25 cm) | Beam | 32MPa | Concrete Rectangular | 250 | 250 | 625 | 4550 | 0.28 | 695.72 | G300E | 1677000 | 13.16 | G300E | 71094.56 | 0.56
765 | Story3 | B70 | 32 MPa RC Beam (25 cm x 25 cm) | Beam | 32MPa | Concrete Rectangular | 250 | 250 | 625 | 6950 | 0.43 | 1062.69 | G300E | 2531379.55 | 19.86 | G300E | 46070.6 | 0.36
766 | Story3 | B71 | 32 MPa RC Beam (25 cm x 25 cm) | Beam | 32MPa | Concrete Rectangular | 250 | 250 | 625 | 4550 | 0.28 | 695.72 | G300E | 1188525 | 9.33 | G300E | 649350 | 5.1
767 | Story3 | B72 | 32 MPa RC Beam (25 cm x 25 cm) | Beam | 32MPa | Concrete Rectangular | 250 | 250 | 625 | 6950 | 0.43 | 1062.69 | G300E | 2315297.73 | 18.17 | G300E | 631186.36 | 4.95
768 | Story3 | B73 | 32 MPa RC Beam (25 cm x 25 cm) | Beam | 32MPa | Concrete Rectangular | 250 | 250 | 625 | 4550 | 0.28 | 695.72 | G300E | 1533675 | 12.03 | G300E | 696746.38 | 5.47
769 | Story3 | B74 | 32 MPa RC Beam (25 cm x 25 cm) | Beam | 32MPa | Concrete Rectangular | 250 | 250 | 625 | 6950 | 0.43 | 1062.69 | G300E | 3060211.36 | 24.01 | G300E | 92141.2 | 0.72
770 | Story3 | B75 | 32 MPa RC Beam (25 cm x 25 cm) | Beam | 32MPa | Concrete Rectangular | 250 | 250 | 625 | 4550 | 0.28 | 695.72 | G300E | 1041950 | 8.18 | G300E | 718575 | 5.64
771 | Story3 | B76 | 32 MPa RC Beam (25 cm x 25 cm) | Beam | 32MPa | Concrete Rectangular | 250 | 250 | 625 | 6950 | 0.43 | 1062.69 | G300E | 2835600 | 22.25 | G300E | 992850.15 | 7.79
772 | Story3 | B77 | 32 MPa RC Beam (25 cm x 25 cm) | Beam | 32MPa | Concrete Rectangular | 250 | 250 | 625 | 6950 | 0.43 | 1062.69 | G300E | 2184906.25 | 17.14 | G300E | 661697.92 | 5.19
773 | Story3 | B78 | 32 MPa RC Beam (25 cm x 25 cm) | Beam | 32MPa | Concrete Rectangular | 250 | 250 | 625 | 6950 | 0.43 | 1062.69 | G300E | 2563602.27 | 20.11 | G300E | 841581.82 | 6.6
774 | Story3 | B79 | 32 MPa RC Beam (25 cm x 25 cm) | Beam | 32MPa | Concrete Rectangular | 250 | 250 | 625 | 6950 | 0.43 | 1062.69 | G300E | 2435027.27 | 19.11 | G300E | 1051977.27 | 8.25
775 | Story3 | B8 | 32 MPa RC Beam (25 cm x 25 cm) | Beam | 32MPa | Concrete Rectangular | 250 | 250 | 625 | 6950 | 0.43 | 1062.69 | G300E | 2435659.09 | 19.11 | G300E | 1051977.27 | 8.25
776 | Story3 | B80 | 32 MPa RC Beam (25 cm x 25 cm) | Beam | 32MPa | Concrete Rectangular | 250 | 250 | 625 | 6950 | 0.43 | 1062.69 | G300E | 2563602.27 | 20.11 | G300E | 841581.82 | 6.6
777 | Story3 | B81 | 32 MPa RC Beam (25 cm x 25 cm) | Beam | 32MPa | Concrete Rectangular | 250 | 250 | 625 | 6950 | 0.43 | 1062.69 | G300E | 2051118.75 | 16.09 | G300E | 661697.92 | 5.19
778 | Story3 | B82 | 32 MPa RC Beam (25 cm x 25 cm) | Beam | 32MPa | Concrete Rectangular | 250 | 250 | 625 | 6950 | 0.43 | 1062.69 | G300E | 2835600 | 22.25 | G300E | 992850.15 | 7.79
779 | Story3 | B9 | 32 MPa RC Beam (25 cm x 25 cm) | Beam | 32MPa | Concrete Rectangular | 250 | 250 | 625 | 4550 | 0.28 | 695.72 | G300E | 1673425 | 13.13 | G300E | 71094.56 | 0.56
780 | Story4 | B1 | 32 MPa RC Beam (25 cm x 25 cm) | Beam | 32MPa | Concrete Rectangular | 250 | 250 | 625 | 4550 | 0.28 | 695.72 | G300E | 1066325 | 8.37 | G300E | 704925 | 5.53
781 | Story4 | B10 | 32 MPa RC Beam (25 cm x 25 cm) | Beam | 32MPa | Concrete Rectangular | 250 | 250 | 625 | 6950 | 0.43 | 1062.69 | G300E | 1953265.91 | 15.33 | G300E | 1472768.18 | 11.56
782 | Story4 | B11 | 32 MPa RC Beam (25 cm x 25 cm) | Beam | 32MPa | Concrete Rectangular | 250 | 250 | 625 | 4550 | 0.28 | 695.72 | G300E | 1246700 | 9.78 | G300E | 348373.19 | 2.73
783 | Story4 | B12 | 32 MPa RC Beam (25 cm x 25 cm) | Beam | 32MPa | Concrete Rectangular | 250 | 250 | 625 | 6950 | 0.43 | 1062.69 | G300E | 2087527.27 | 16.38 | G300E | 736384.09 | 5.78
784 | Story4 | B13 | 32 MPa RC Beam (25 cm x 25 cm) | Beam | 32MPa | Concrete Rectangular | 250 | 250 | 625 | 4550 | 0.28 | 695.72 | G300E | 1270425 | 9.97 | G300E | 541125 | 4.25
785 | Story4 | B14 | 32 MPa RC Beam (25 cm x 25 cm) | Beam | 32MPa | Concrete Rectangular | 250 | 250 | 625 | 6950 | 0.43 | 1062.69 | G300E | 2850131.82 | 22.36 | G300E | 992850.15 | 7.79
786 | Story4 | B15 | 32 MPa RC Beam (25 cm x 25 cm) | Beam | 32MPa | Concrete Rectangular | 250 | 250 | 625 | 4550 | 0.28 | 695.72 | G300E | 1066325 | 8.37 | G300E | 704925 | 5.53
787 | Story4 | B16 | 32 MPa RC Beam (25 cm x 25 cm) | Beam | 32MPa | Concrete Rectangular | 250 | 250 | 625 | 4550 | 0.28 | 695.72 | G300E | 1374100 | 10.78 | G300E | 1312523.33 | 10.3
788 | Story4 | B17 | 32 MPa RC Beam (25 cm x 25 cm) | Beam | 32MPa | Concrete Rectangular | 250 | 250 | 625 | 6950 | 0.43 | 1062.69 | G300E | 2709236.36 | 21.26 | G300E | 361663.78 | 2.84
789 | Story4 | B18 | 32 MPa RC Beam (25 cm x 25 cm) | Beam | 32MPa | Concrete Rectangular | 250 | 250 | 625 | 4550 | 0.28 | 695.72 | G300E | 1448850 | 11.37 | G300E | 23698.19 | 0.19
790 | Story4 | B19 | 32 MPa RC Beam (25 cm x 25 cm) | Beam | 32MPa | Concrete Rectangular | 250 | 250 | 625 | 6950 | 0.43 | 1062.69 | G300E | 2362368.18 | 18.54 | G300E | 654221.66 | 5.13
791 | Story4 | B2 | 32 MPa RC Beam (25 cm x 25 cm) | Beam | 32MPa | Concrete Rectangular | 250 | 250 | 625 | 6950 | 0.43 | 1062.69 | G300E | 2850131.82 | 22.36 | G300E | 992850.15 | 7.79
792 | Story4 | B20 | 32 MPa RC Beam (25 cm x 25 cm) | Beam | 32MPa | Concrete Rectangular | 250 | 250 | 625 | 4550 | 0.28 | 695.72 | G300E | 1473875 | 11.56 | G300E | 240148.19 | 1.88
793 | Story4 | B21 | 32 MPa RC Beam (25 cm x 25 cm) | Beam | 32MPa | Concrete Rectangular | 250 | 250 | 625 | 6950 | 0.43 | 1062.69 | G300E | 2143443.18 | 16.82 | G300E | 315593.18 | 2.48
794 | Story4 | B22 | 32 MPa RC Beam (25 cm x 25 cm) | Beam | 32MPa | Concrete Rectangular | 250 | 250 | 625 | 4800 | 0.3 | 733.94 | G300E | 1476160 | 11.58 | G300E | 662693.6 | 5.2
795 | Story4 | B23 | 32 MPa RC Beam (25 cm x 25 cm) | Beam | 32MPa | Concrete Rectangular | 250 | 250 | 625 | 6950 | 0.43 | 1062.69 | G300E | 1997177.27 | 15.67 | G300E | 631186.36 | 4.95
796 | Story4 | B24 | 32 MPa RC Beam (25 cm x 25 cm) | Beam | 32MPa | Concrete Rectangular | 250 | 250 | 625 | 4800 | 0.3 | 733.94 | G300E | 1553920 | 12.19 | G300E | 745920 | 5.85
797 | Story4 | B25 | 32 MPa RC Beam (25 cm x 25 cm) | Beam | 32MPa | Concrete Rectangular | 250 | 250 | 625 | 6950 | 0.43 | 1062.69 | G300E | 2251168.18 | 17.66 | G300E | 315593.18 | 2.48
798 | Story4 | B26 | 32 MPa RC Beam (25 cm x 25 cm) | Beam | 32MPa | Concrete Rectangular | 250 | 250 | 625 | 4550 | 0.28 | 695.72 | G300E | 1471275 | 11.54 | G300E | 240148.19 | 1.88
799 | Story4 | B27 | 32 MPa RC Beam (25 cm x 25 cm) | Beam | 32MPa | Concrete Rectangular | 250 | 250 | 625 | 6950 | 0.43 | 1062.69 | G300E | 2360788.64 | 18.52 | G300E | 654221.66 | 5.13
800 | Story4 | B28 | 32 MPa RC Beam (25 cm x 25 cm) | Beam | 32MPa | Concrete Rectangular | 250 | 250 | 625 | 4550 | 0.28 | 695.72 | G300E | 1448200 | 11.36 | G300E | 23698.19 | 0.19
801 | Story4 | B29 | 32 MPa RC Beam (25 cm x 25 cm) | Beam | 32MPa | Concrete Rectangular | 250 | 250 | 625 | 6950 | 0.43 | 1062.69 | G300E | 2709552.27 | 21.26 | G300E | 361663.78 | 2.84
802 | Story4 | B3 | 32 MPa RC Beam (25 cm x 25 cm) | Beam | 32MPa | Concrete Rectangular | 250 | 250 | 625 | 4550 | 0.28 | 695.72 | G300E | 1270425 | 9.97 | G300E | 541125 | 4.25
803 | Story4 | B30 | 32 MPa RC Beam (25 cm x 25 cm) | Beam | 32MPa | Concrete Rectangular | 250 | 250 | 625 | 4550 | 0.28 | 695.72 | G300E | 1374403.33 | 10.78 | G300E | 1313130 | 10.3
804 | Story4 | B31 | 32 MPa RC Beam (25 cm x 25 cm) | Beam | 32MPa | Concrete Rectangular | 250 | 250 | 625 | 4550 | 0.28 | 695.72 | G300E | 929500 | 7.29 | G300E | 676650 | 5.31
805 | Story4 | B32 | 32 MPa RC Beam (25 cm x 25 cm) | Beam | 32MPa | Concrete Rectangular | 250 | 250 | 625 | 6950 | 0.43 | 1062.69 | G300E | 2549070.45 | 20 | G300E | 338628.48 | 2.66
806 | Story4 | B33 | 32 MPa RC Beam (25 cm x 25 cm) | Beam | 32MPa | Concrete Rectangular | 250 | 250 | 625 | 4550 | 0.28 | 695.72 | G300E | 1430000 | 11.22 | G300E | 0 | 0
807 | Story4 | B34 | 32 MPa RC Beam (25 cm x 25 cm) | Beam | 32MPa | Concrete Rectangular | 250 | 250 | 625 | 6950 | 0.43 | 1062.69 | G300E | 2463459.09 | 19.33 | G300E | 46070.6 | 0.36
808 | Story4 | B35 | 32 MPa RC Beam (25 cm x 25 cm) | Beam | 32MPa | Concrete Rectangular | 250 | 250 | 625 | 4550 | 0.28 | 695.72 | G300E | 1349400 | 10.59 | G300E | 649350 | 5.1
809 | Story4 | B36 | 32 MPa RC Beam (25 cm x 25 cm) | Beam | 32MPa | Concrete Rectangular | 250 | 250 | 625 | 7200 | 0.45 | 1100.92 | G300E | 2803930.43 | 22 | G300E | 439800.26 | 3.45
810 | Story4 | B4 | 32 MPa RC Beam (25 cm x 25 cm) | Beam | 32MPa | Concrete Rectangular | 250 | 250 | 625 | 6950 | 0.43 | 1062.69 | G300E | 1884713.64 | 14.79 | G300E | 736384.09 | 5.78
811 | Story4 | B40 | 32 MPa RC Beam (25 cm x 25 cm) | Beam | 32MPa | Concrete Rectangular | 250 | 250 | 625 | 6950 | 0.43 | 1062.69 | G300E | 2699017.39 | 21.18 | G300E | 424529.42 | 3.33
812 | Story4 | B41 | 32 MPa RC Beam (25 cm x 25 cm) | Beam | 32MPa | Concrete Rectangular | 250 | 250 | 625 | 4550 | 0.28 | 695.72 | G300E | 1349400 | 10.59 | G300E | 649350 | 5.1
813 | Story4 | B42 | 32 MPa RC Beam (25 cm x 25 cm) | Beam | 32MPa | Concrete Rectangular | 250 | 250 | 625 | 6950 | 0.43 | 1062.69 | G300E | 2461247.73 | 19.31 | G300E | 46070.6 | 0.36
814 | Story4 | B43 | 32 MPa RC Beam (25 cm x 25 cm) | Beam | 32MPa | Concrete Rectangular | 250 | 250 | 625 | 4550 | 0.28 | 695.72 | G300E | 1430000 | 11.22 | G300E | 0 | 0
815 | Story4 | B44 | 32 MPa RC Beam (25 cm x 25 cm) | Beam | 32MPa | Concrete Rectangular | 250 | 250 | 625 | 6950 | 0.43 | 1062.69 | G300E | 2549070.45 | 20 | G300E | 338628.48 | 2.66
816 | Story4 | B45 | 32 MPa RC Beam (25 cm x 25 cm) | Beam | 32MPa | Concrete Rectangular | 250 | 250 | 625 | 4550 | 0.28 | 695.72 | G300E | 929500 | 7.29 | G300E | 676650 | 5.31
817 | Story4 | B46 | 32 MPa RC Beam (25 cm x 25 cm) | Beam | 32MPa | Concrete Rectangular | 250 | 250 | 625 | 4550 | 0.28 | 695.72 | G300E | 1374403.33 | 10.78 | G300E | 1313130 | 10.3
818 | Story4 | B47 | 32 MPa RC Beam (25 cm x 25 cm) | Beam | 32MPa | Concrete Rectangular | 250 | 250 | 625 | 6950 | 0.43 | 1062.69 | G300E | 2549070.45 | 20 | G300E | 338628.48 | 2.66
819 | Story4 | B48 | 32 MPa RC Beam (25 cm x 25 cm) | Beam | 32MPa | Concrete Rectangular | 250 | 250 | 625 | 4550 | 0.28 | 695.72 | G300E | 1448200 | 11.36 | G300E | 23698.19 | 0.19
820 | Story4 | B49 | 32 MPa RC Beam (25 cm x 25 cm) | Beam | 32MPa | Concrete Rectangular | 250 | 250 | 625 | 6950 | 0.43 | 1062.69 | G300E | 2461247.73 | 19.31 | G300E | 46070.6 | 0.36
821 | Story4 | B5 | 32 MPa RC Beam (25 cm x 25 cm) | Beam | 32MPa | Concrete Rectangular | 250 | 250 | 625 | 4550 | 0.28 | 695.72 | G300E | 1200550 | 9.42 | G300E | 541125 | 4.25
822 | Story4 | B50 | 32 MPa RC Beam (25 cm x 25 cm) | Beam | 32MPa | Concrete Rectangular | 250 | 250 | 625 | 4550 | 0.28 | 695.72 | G300E | 1471275 | 11.54 | G300E | 240148.19 | 1.88
823 | Story4 | B51 | 32 MPa RC Beam (25 cm x 25 cm) | Beam | 32MPa | Concrete Rectangular | 250 | 250 | 625 | 7200 | 0.45 | 1100.92 | G300E | 2799234.78 | 21.96 | G300E | 439800.26 | 3.45
824 | Story4 | B52 | 32 MPa RC Beam (25 cm x 25 cm) | Beam | 32MPa | Concrete Rectangular | 250 | 250 | 625 | 4550 | 0.28 | 695.72 | G300E | 1472683.33 | 11.56 | G300E | 707070 | 5.55
825 | Story4 | B54 | 32 MPa RC Beam (25 cm x 25 cm) | Beam | 32MPa | Concrete Rectangular | 250 | 250 | 625 | 4550 | 0.28 | 695.72 | G300E | 1472986.67 | 11.56 | G300E | 707070 | 5.55
826 | Story4 | B55 | 32 MPa RC Beam (25 cm x 25 cm) | Beam | 32MPa | Concrete Rectangular | 250 | 250 | 625 | 6950 | 0.43 | 1062.69 | G300E | 2701736.96 | 21.2 | G300E | 424529.42 | 3.33
827 | Story4 | B56 | 32 MPa RC Beam (25 cm x 25 cm) | Beam | 32MPa | Concrete Rectangular | 250 | 250 | 625 | 4550 | 0.28 | 695.72 | G300E | 1471275 | 11.54 | G300E | 240148.19 | 1.88
828 | Story4 | B57 | 32 MPa RC Beam (25 cm x 25 cm) | Beam | 32MPa | Concrete Rectangular | 250 | 250 | 625 | 6950 | 0.43 | 1062.69 | G300E | 2461247.73 | 19.31 | G300E | 46070.6 | 0.36
829 | Story4 | B58 | 32 MPa RC Beam (25 cm x 25 cm) | Beam | 32MPa | Concrete Rectangular | 250 | 250 | 625 | 4550 | 0.28 | 695.72 | G300E | 1448200 | 11.36 | G300E | 23698.19 | 0.19
830 | Story4 | B59 | 32 MPa RC Beam (25 cm x 25 cm) | Beam | 32MPa | Concrete Rectangular | 250 | 250 | 625 | 6950 | 0.43 | 1062.69 | G300E | 2549070.45 | 20 | G300E | 338628.48 | 2.66
831 | Story4 | B6 | 32 MPa RC Beam (25 cm x 25 cm) | Beam | 32MPa | Concrete Rectangular | 250 | 250 | 625 | 6950 | 0.43 | 1062.69 | G300E | 1831325 | 14.37 | G300E | 1137394.23 | 8.92
832 | Story4 | B60 | 32 MPa RC Beam (25 cm x 25 cm) | Beam | 32MPa | Concrete Rectangular | 250 | 250 | 625 | 4550 | 0.28 | 695.72 | G300E | 1374100 | 10.78 | G300E | 1312523.33 | 10.3
833 | Story4 | B61 | 32 MPa RC Beam (25 cm x 25 cm) | Beam | 32MPa | Concrete Rectangular | 250 | 250 | 625 | 4550 | 0.28 | 695.72 | G300E | 1066325 | 8.37 | G300E | 704925 | 5.53
834 | Story4 | B62 | 32 MPa RC Beam (25 cm x 25 cm) | Beam | 32MPa | Concrete Rectangular | 250 | 250 | 625 | 6950 | 0.43 | 1062.69 | G300E | 2709552.27 | 21.26 | G300E | 361663.78 | 2.84
835 | Story4 | B63 | 32 MPa RC Beam (25 cm x 25 cm) | Beam | 32MPa | Concrete Rectangular | 250 | 250 | 625 | 4550 | 0.28 | 695.72 | G300E | 1270425 | 9.97 | G300E | 541125 | 4.25
836 | Story4 | B64 | 32 MPa RC Beam (25 cm x 25 cm) | Beam | 32MPa | Concrete Rectangular | 250 | 250 | 625 | 6950 | 0.43 | 1062.69 | G300E | 2360472.73 | 18.52 | G300E | 654221.66 | 5.13
837 | Story4 | B65 | 32 MPa RC Beam (25 cm x 25 cm) | Beam | 32MPa | Concrete Rectangular | 250 | 250 | 625 | 4550 | 0.28 | 695.72 | G300E | 1246700 | 9.78 | G300E | 348373.19 | 2.73
838 | Story4 | B66 | 32 MPa RC Beam (25 cm x 25 cm) | Beam | 32MPa | Concrete Rectangular | 250 | 250 | 625 | 6950 | 0.43 | 1062.69 | G300E | 2251168.18 | 17.66 | G300E | 315593.18 | 2.48
839 | Story4 | B67 | 32 MPa RC Beam (25 cm x 25 cm) | Beam | 32MPa | Concrete Rectangular | 250 | 250 | 625 | 4550 | 0.28 | 695.72 | G300E | 1581125 | 12.41 | G300E | 456598.19 | 3.58
840 | Story4 | B68 | 32 MPa RC Beam (25 cm x 25 cm) | Beam | 32MPa | Concrete Rectangular | 250 | 250 | 625 | 6950 | 0.43 | 1062.69 | G300E | 1996545.45 | 15.67 | G300E | 631186.36 | 4.95
841 | Story4 | B69 | 32 MPa RC Beam (25 cm x 25 cm) | Beam | 32MPa | Concrete Rectangular | 250 | 250 | 625 | 4550 | 0.28 | 695.72 | G300E | 1581125 | 12.41 | G300E | 456598.19 | 3.58
842 | Story4 | B7 | 32 MPa RC Beam (25 cm x 25 cm) | Beam | 32MPa | Concrete Rectangular | 250 | 250 | 625 | 4550 | 0.28 | 695.72 | G300E | 1560325 | 12.24 | G300E | 456598.19 | 3.58
843 | Story4 | B70 | 32 MPa RC Beam (25 cm x 25 cm) | Beam | 32MPa | Concrete Rectangular | 250 | 250 | 625 | 6950 | 0.43 | 1062.69 | G300E | 2251168.18 | 17.66 | G300E | 315593.18 | 2.48
844 | Story4 | B71 | 32 MPa RC Beam (25 cm x 25 cm) | Beam | 32MPa | Concrete Rectangular | 250 | 250 | 625 | 4550 | 0.28 | 695.72 | G300E | 1246700 | 9.78 | G300E | 348373.19 | 2.73
845 | Story4 | B72 | 32 MPa RC Beam (25 cm x 25 cm) | Beam | 32MPa | Concrete Rectangular | 250 | 250 | 625 | 6950 | 0.43 | 1062.69 | G300E | 2360472.73 | 18.52 | G300E | 654221.66 | 5.13
846 | Story4 | B73 | 32 MPa RC Beam (25 cm x 25 cm) | Beam | 32MPa | Concrete Rectangular | 250 | 250 | 625 | 4550 | 0.28 | 695.72 | G300E | 1270425 | 9.97 | G300E | 541125 | 4.25
847 | Story4 | B74 | 32 MPa RC Beam (25 cm x 25 cm) | Beam | 32MPa | Concrete Rectangular | 250 | 250 | 625 | 6950 | 0.43 | 1062.69 | G300E | 2709552.27 | 21.26 | G300E | 361663.78 | 2.84
848 | Story4 | B75 | 32 MPa RC Beam (25 cm x 25 cm) | Beam | 32MPa | Concrete Rectangular | 250 | 250 | 625 | 4550 | 0.28 | 695.72 | G300E | 1066325 | 8.37 | G300E | 704925 | 5.53
849 | Story4 | B76 | 32 MPa RC Beam (25 cm x 25 cm) | Beam | 32MPa | Concrete Rectangular | 250 | 250 | 625 | 6950 | 0.43 | 1062.69 | G300E | 2850131.82 | 22.36 | G300E | 992850.15 | 7.79
850 | Story4 | B77 | 32 MPa RC Beam (25 cm x 25 cm) | Beam | 32MPa | Concrete Rectangular | 250 | 250 | 625 | 6950 | 0.43 | 1062.69 | G300E | 1879659.09 | 14.75 | G300E | 736384.09 | 5.78
851 | Story4 | B78 | 32 MPa RC Beam (25 cm x 25 cm) | Beam | 32MPa | Concrete Rectangular | 250 | 250 | 625 | 6950 | 0.43 | 1062.69 | G300E | 1880922.73 | 14.76 | G300E | 1472768.18 | 11.56
852 | Story4 | B79 | 32 MPa RC Beam (25 cm x 25 cm) | Beam | 32MPa | Concrete Rectangular | 250 | 250 | 625 | 6950 | 0.43 | 1062.69 | G300E | 2615727.27 | 20.52 | G300E | 1051977.27 | 8.25
853 | Story4 | B8 | 32 MPa RC Beam (25 cm x 25 cm) | Beam | 32MPa | Concrete Rectangular | 250 | 250 | 625 | 6950 | 0.43 | 1062.69 | G300E | 2622677.27 | 20.58 | G300E | 1051977.27 | 8.25
854 | Story4 | B80 | 32 MPa RC Beam (25 cm x 25 cm) | Beam | 32MPa | Concrete Rectangular | 250 | 250 | 625 | 6950 | 0.43 | 1062.69 | G300E | 1953581.82 | 15.33 | G300E | 1471820.45 | 11.55
855 | Story4 | B81 | 32 MPa RC Beam (25 cm x 25 cm) | Beam | 32MPa | Concrete Rectangular | 250 | 250 | 625 | 6950 | 0.43 | 1062.69 | G300E | 2087527.27 | 16.38 | G300E | 736384.09 | 5.78
856 | Story4 | B82 | 32 MPa RC Beam (25 cm x 25 cm) | Beam | 32MPa | Concrete Rectangular | 250 | 250 | 625 | 6950 | 0.43 | 1062.69 | G300E | 2850131.82 | 22.36 | G300E | 992850.15 | 7.79
857 | Story4 | B9 | 32 MPa RC Beam (25 cm x 25 cm) | Beam | 32MPa | Concrete Rectangular | 250 | 250 | 625 | 4550 | 0.28 | 695.72 | G300E | 1581125 | 12.41 | G300E | 456598.19 | 3.58
858 | Story5 | B1 | 32 MPa RC Beam (27.5 cm x 25 cm) | Beam | 32MPa | Concrete Rectangular | 250 | 275 | 687.5 | 4562.5 | 0.31 | 767.39 | G300E | 1268089.84 | 9.95 | G300E | 706617.19 | 5.54
859 | Story5 | B10 | 32 MPa RC Beam (27.5 cm x 25 cm) | Beam | 32MPa | Concrete Rectangular | 250 | 275 | 687.5 | 6962.5 | 0.48 | 1171.06 | G300E | 2422950 | 19.01 | G300E | 1198440.4 | 9.4
860 | Story5 | B11 | 32 MPa RC Beam (27.5 cm x 25 cm) | Beam | 32MPa | Concrete Rectangular | 250 | 275 | 687.5 | 4562.5 | 0.31 | 767.39 | G300E | 1646084.82 | 12.92 | G300E | 770615.29 | 6.05
861 | Story5 | B12 | 32 MPa RC Beam (27.5 cm x 25 cm) | Beam | 32MPa | Concrete Rectangular | 250 | 275 | 687.5 | 6962.5 | 0.48 | 1171.06 | G300E | 2761580.68 | 21.67 | G300E | 1568461.36 | 12.31
862 | Story5 | B13 | 32 MPa RC Beam (27.5 cm x 25 cm) | Beam | 32MPa | Concrete Rectangular | 250 | 275 | 687.5 | 4562.5 | 0.31 | 767.39 | G300E | 1368424.11 | 10.74 | G300E | 744475.67 | 5.84
863 | Story5 | B14 | 32 MPa RC Beam (27.5 cm x 25 cm) | Beam | 32MPa | Concrete Rectangular | 250 | 275 | 687.5 | 6962.5 | 0.48 | 1171.06 | G300E | 1747297.4 | 13.71 | G300E | 1437756.25 | 11.28
864 | Story5 | B15 | 32 MPa RC Beam (27.5 cm x 25 cm) | Beam | 32MPa | Concrete Rectangular | 250 | 275 | 687.5 | 4562.5 | 0.31 | 767.39 | G300E | 1268089.84 | 9.95 | G300E | 706617.19 | 5.54
865 | Story5 | B16 | 32 MPa RC Beam (27.5 cm x 25 cm) | Beam | 32MPa | Concrete Rectangular | 250 | 275 | 687.5 | 4562.5 | 0.31 | 767.39 | G300E | 989410.71 | 7.76 | G300E | 1080334.82 | 8.48
866 | Story5 | B17 | 32 MPa RC Beam (27.5 cm x 25 cm) | Beam | 32MPa | Concrete Rectangular | 250 | 275 | 687.5 | 6962.5 | 0.48 | 1171.06 | G300E | 2663789.2 | 20.9 | G300E | 947032.45 | 7.43
867 | Story5 | B18 | 32 MPa RC Beam (27.5 cm x 25 cm) | Beam | 32MPa | Concrete Rectangular | 250 | 275 | 687.5 | 4562.5 | 0.31 | 767.39 | G300E | 1599482.14 | 12.55 | G300E | 78418.86 | 0.62
868 | Story5 | B19 | 32 MPa RC Beam (27.5 cm x 25 cm) | Beam | 32MPa | Concrete Rectangular | 250 | 275 | 687.5 | 6962.5 | 0.48 | 1171.06 | G300E | 2852409.66 | 22.38 | G300E | 773735.35 | 6.07
869 | Story5 | B2 | 32 MPa RC Beam (27.5 cm x 25 cm) | Beam | 32MPa | Concrete Rectangular | 250 | 275 | 687.5 | 6962.5 | 0.48 | 1171.06 | G300E | 1806478.65 | 14.17 | G300E | 1461025.29 | 11.46
870 | Story5 | B20 | 32 MPa RC Beam (27.5 cm x 25 cm) | Beam | 32MPa | Concrete Rectangular | 250 | 275 | 687.5 | 4562.5 | 0.31 | 767.39 | G300E | 1566241.07 | 12.29 | G300E | 744475.67 | 5.84
871 | Story5 | B21 | 32 MPa RC Beam (27.5 cm x 25 cm) | Beam | 32MPa | Concrete Rectangular | 250 | 275 | 687.5 | 6962.5 | 0.48 | 1171.06 | G300E | 2173249.43 | 17.05 | G300E | 1145713.95 | 8.99
872 | Story5 | B22 | 32 MPa RC Beam (27.5 cm x 25 cm) | Beam | 32MPa | Concrete Rectangular | 250 | 275 | 687.5 | 4800 | 0.33 | 807.34 | G300E | 1688960 | 13.25 | G300E | 1385026.96 | 10.87
873 | Story5 | B23 | 32 MPa RC Beam (27.5 cm x 25 cm) | Beam | 32MPa | Concrete Rectangular | 250 | 275 | 687.5 | 6962.5 | 0.48 | 1171.06 | G300E | 2187490.91 | 17.16 | G300E | 1568461.36 | 12.31
874 | Story5 | B24 | 32 MPa RC Beam (27.5 cm x 25 cm) | Beam | 32MPa | Concrete Rectangular | 250 | 275 | 687.5 | 4800 | 0.33 | 807.34 | G300E | 1717120 | 13.47 | G300E | 1297413.92 | 10.18
875 | Story5 | B25 | 32 MPa RC Beam (27.5 cm x 25 cm) | Beam | 32MPa | Concrete Rectangular | 250 | 275 | 687.5 | 6962.5 | 0.48 | 1171.06 | G300E | 2558085.8 | 20.07 | G300E | 921648.04 | 7.23
876 | Story5 | B26 | 32 MPa RC Beam (27.5 cm x 25 cm) | Beam | 32MPa | Concrete Rectangular | 250 | 275 | 687.5 | 4562.5 | 0.31 | 767.39 | G300E | 1565915.18 | 12.29 | G300E | 744475.67 | 5.84
877 | Story5 | B27 | 32 MPa RC Beam (27.5 cm x 25 cm) | Beam | 32MPa | Concrete Rectangular | 250 | 275 | 687.5 | 6962.5 | 0.48 | 1171.06 | G300E | 2852726.14 | 22.38 | G300E | 773735.35 | 6.07
878 | Story5 | B28 | 32 MPa RC Beam (27.5 cm x 25 cm) | Beam | 32MPa | Concrete Rectangular | 250 | 275 | 687.5 | 4562.5 | 0.31 | 767.39 | G300E | 1599482.14 | 12.55 | G300E | 78418.86 | 0.62
879 | Story5 | B29 | 32 MPa RC Beam (27.5 cm x 25 cm) | Beam | 32MPa | Concrete Rectangular | 250 | 275 | 687.5 | 6962.5 | 0.48 | 1171.06 | G300E | 2663789.2 | 20.9 | G300E | 947032.45 | 7.43
880 | Story5 | B3 | 32 MPa RC Beam (27.5 cm x 25 cm) | Beam | 32MPa | Concrete Rectangular | 250 | 275 | 687.5 | 4562.5 | 0.31 | 767.39 | G300E | 1368424.11 | 10.74 | G300E | 744475.67 | 5.84
881 | Story5 | B30 | 32 MPa RC Beam (27.5 cm x 25 cm) | Beam | 32MPa | Concrete Rectangular | 250 | 275 | 687.5 | 4562.5 | 0.31 | 767.39 | G300E | 989410.71 | 7.76 | G300E | 1080334.82 | 8.48
882 | Story5 | B31 | 32 MPa RC Beam (27.5 cm x 25 cm) | Beam | 32MPa | Concrete Rectangular | 250 | 275 | 687.5 | 4562.5 | 0.31 | 767.39 | G300E | 968227.68 | 7.6 | G300E | 752812.5 | 5.91
883 | Story5 | B32 | 32 MPa RC Beam (27.5 cm x 25 cm) | Beam | 32MPa | Concrete Rectangular | 250 | 275 | 687.5 | 6962.5 | 0.48 | 1171.06 | G300E | 3200218.18 | 25.11 | G300E | 799119.75 | 6.27
884 | Story5 | B33 | 32 MPa RC Beam (27.5 cm x 25 cm) | Beam | 32MPa | Concrete Rectangular | 250 | 275 | 687.5 | 4562.5 | 0.31 | 767.39 | G300E | 1553857.14 | 12.19 | G300E | 52279.24 | 0.41
885 | Story5 | B34 | 32 MPa RC Beam (27.5 cm x 25 cm) | Beam | 32MPa | Concrete Rectangular | 250 | 275 | 687.5 | 6962.5 | 0.48 | 1171.06 | G300E | 2832471.59 | 22.22 | G300E | 773735.35 | 6.07
886 | Story5 | B35 | 32 MPa RC Beam (27.5 cm x 25 cm) | Beam | 32MPa | Concrete Rectangular | 250 | 275 | 687.5 | 4562.5 | 0.31 | 767.39 | G300E | 1433276.79 | 11.25 | G300E | 692196.43 | 5.43
887 | Story5 | B36 | 32 MPa RC Beam (27.5 cm x 25 cm) | Beam | 32MPa | Concrete Rectangular | 250 | 275 | 687.5 | 7200 | 0.5 | 1211.01 | G300E | 3091617.39 | 24.26 | G300E | 825939.7 | 6.48
888 | Story5 | B4 | 32 MPa RC Beam (27.5 cm x 25 cm) | Beam | 32MPa | Concrete Rectangular | 250 | 275 | 687.5 | 6962.5 | 0.48 | 1171.06 | G300E | 2761264.2 | 21.67 | G300E | 1568461.36 | 12.31
889 | Story5 | B40 | 32 MPa RC Beam (27.5 cm x 25 cm) | Beam | 32MPa | Concrete Rectangular | 250 | 275 | 687.5 | 6962.5 | 0.48 | 1171.06 | G300E | 2980555.43 | 23.39 | G300E | 774414.43 | 6.08
890 | Story5 | B41 | 32 MPa RC Beam (27.5 cm x 25 cm) | Beam | 32MPa | Concrete Rectangular | 250 | 275 | 687.5 | 4562.5 | 0.31 | 767.39 | G300E | 1433276.79 | 11.25 | G300E | 692196.43 | 5.43
891 | Story5 | B42 | 32 MPa RC Beam (27.5 cm x 25 cm) | Beam | 32MPa | Concrete Rectangular | 250 | 275 | 687.5 | 6962.5 | 0.48 | 1171.06 | G300E | 2834053.98 | 22.24 | G300E | 773735.35 | 6.07
892 | Story5 | B43 | 32 MPa RC Beam (27.5 cm x 25 cm) | Beam | 32MPa | Concrete Rectangular | 250 | 275 | 687.5 | 4562.5 | 0.31 | 767.39 | G300E | 1553857.14 | 12.19 | G300E | 52279.24 | 0.41
893 | Story5 | B44 | 32 MPa RC Beam (27.5 cm x 25 cm) | Beam | 32MPa | Concrete Rectangular | 250 | 275 | 687.5 | 6962.5 | 0.48 | 1171.06 | G300E | 3200218.18 | 25.11 | G300E | 799119.75 | 6.27
894 | Story5 | B45 | 32 MPa RC Beam (27.5 cm x 25 cm) | Beam | 32MPa | Concrete Rectangular | 250 | 275 | 687.5 | 4562.5 | 0.31 | 767.39 | G300E | 968227.68 | 7.6 | G300E | 752812.5 | 5.91
895 | Story5 | B46 | 32 MPa RC Beam (27.5 cm x 25 cm) | Beam | 32MPa | Concrete Rectangular | 250 | 275 | 687.5 | 4562.5 | 0.31 | 767.39 | G300E | 989410.71 | 7.76 | G300E | 1080334.82 | 8.48
896 | Story5 | B47 | 32 MPa RC Beam (27.5 cm x 25 cm) | Beam | 32MPa | Concrete Rectangular | 250 | 275 | 687.5 | 6962.5 | 0.48 | 1171.06 | G300E | 3200218.18 | 25.11 | G300E | 799119.75 | 6.27
897 | Story5 | B48 | 32 MPa RC Beam (27.5 cm x 25 cm) | Beam | 32MPa | Concrete Rectangular | 250 | 275 | 687.5 | 4562.5 | 0.31 | 767.39 | G300E | 1599482.14 | 12.55 | G300E | 78418.86 | 0.62
898 | Story5 | B49 | 32 MPa RC Beam (27.5 cm x 25 cm) | Beam | 32MPa | Concrete Rectangular | 250 | 275 | 687.5 | 6962.5 | 0.48 | 1171.06 | G300E | 2833737.5 | 22.23 | G300E | 773735.35 | 6.07
899 | Story5 | B5 | 32 MPa RC Beam (27.5 cm x 25 cm) | Beam | 32MPa | Concrete Rectangular | 250 | 275 | 687.5 | 4562.5 | 0.31 | 767.39 | G300E | 1726906.25 | 13.55 | G300E | 770615.29 | 6.05
900 | Story5 | B50 | 32 MPa RC Beam (27.5 cm x 25 cm) | Beam | 32MPa | Concrete Rectangular | 250 | 275 | 687.5 | 4562.5 | 0.31 | 767.39 | G300E | 1565915.18 | 12.29 | G300E | 744475.67 | 5.84
901 | Story5 | B51 | 32 MPa RC Beam (27.5 cm x 25 cm) | Beam | 32MPa | Concrete Rectangular | 250 | 275 | 687.5 | 7200 | 0.5 | 1211.01 | G300E | 3085982.61 | 24.21 | G300E | 800830.72 | 6.28
902 | Story5 | B52 | 32 MPa RC Beam (27.5 cm x 25 cm) | Beam | 32MPa | Concrete Rectangular | 250 | 275 | 687.5 | 4562.5 | 0.31 | 767.39 | G300E | 1634895.83 | 12.83 | G300E | 1233218.96 | 9.68
903 | Story5 | B54 | 32 MPa RC Beam (27.5 cm x 25 cm) | Beam | 32MPa | Concrete Rectangular | 250 | 275 | 687.5 | 4562.5 | 0.31 | 767.39 | G300E | 1635808.33 | 12.84 | G300E | 1233218.96 | 9.68
904 | Story5 | B55 | 32 MPa RC Beam (27.5 cm x 25 cm) | Beam | 32MPa | Concrete Rectangular | 250 | 275 | 687.5 | 6962.5 | 0.48 | 1171.06 | G300E | 2984188.04 | 23.42 | G300E | 774414.43 | 6.08
905 | Story5 | B56 | 32 MPa RC Beam (27.5 cm x 25 cm) | Beam | 32MPa | Concrete Rectangular | 250 | 275 | 687.5 | 4562.5 | 0.31 | 767.39 | G300E | 1565915.18 | 12.29 | G300E | 744475.67 | 5.84
906 | Story5 | B57 | 32 MPa RC Beam (27.5 cm x 25 cm) | Beam | 32MPa | Concrete Rectangular | 250 | 275 | 687.5 | 6962.5 | 0.48 | 1171.06 | G300E | 2833737.5 | 22.23 | G300E | 773735.35 | 6.07
907 | Story5 | B58 | 32 MPa RC Beam (27.5 cm x 25 cm) | Beam | 32MPa | Concrete Rectangular | 250 | 275 | 687.5 | 4562.5 | 0.31 | 767.39 | G300E | 1599482.14 | 12.55 | G300E | 78418.86 | 0.62
908 | Story5 | B59 | 32 MPa RC Beam (27.5 cm x 25 cm) | Beam | 32MPa | Concrete Rectangular | 250 | 275 | 687.5 | 6962.5 | 0.48 | 1171.06 | G300E | 3200218.18 | 25.11 | G300E | 799119.75 | 6.27
909 | Story5 | B6 | 32 MPa RC Beam (27.5 cm x 25 cm) | Beam | 32MPa | Concrete Rectangular | 250 | 275 | 687.5 | 6962.5 | 0.48 | 1171.06 | G300E | 2635445.5 | 20.68 | G300E | 1250324.84 | 9.81
910 | Story5 | B60 | 32 MPa RC Beam (27.5 cm x 25 cm) | Beam | 32MPa | Concrete Rectangular | 250 | 275 | 687.5 | 4562.5 | 0.31 | 767.39 | G300E | 989410.71 | 7.76 | G300E | 1080334.82 | 8.48
911 | Story5 | B61 | 32 MPa RC Beam (27.5 cm x 25 cm) | Beam | 32MPa | Concrete Rectangular | 250 | 275 | 687.5 | 4562.5 | 0.31 | 767.39 | G300E | 1268089.84 | 9.95 | G300E | 706617.19 | 5.54
912 | Story5 | B62 | 32 MPa RC Beam (27.5 cm x 25 cm) | Beam | 32MPa | Concrete Rectangular | 250 | 275 | 687.5 | 6962.5 | 0.48 | 1171.06 | G300E | 2663789.2 | 20.9 | G300E | 947032.45 | 7.43
913 | Story5 | B63 | 32 MPa RC Beam (27.5 cm x 25 cm) | Beam | 32MPa | Concrete Rectangular | 250 | 275 | 687.5 | 4562.5 | 0.31 | 767.39 | G300E | 1368424.11 | 10.74 | G300E | 744475.67 | 5.84
914 | Story5 | B64 | 32 MPa RC Beam (27.5 cm x 25 cm) | Beam | 32MPa | Concrete Rectangular | 250 | 275 | 687.5 | 6962.5 | 0.48 | 1171.06 | G300E | 2852726.14 | 22.38 | G300E | 773735.35 | 6.07
915 | Story5 | B65 | 32 MPa RC Beam (27.5 cm x 25 cm) | Beam | 32MPa | Concrete Rectangular | 250 | 275 | 687.5 | 4562.5 | 0.31 | 767.39 | G300E | 1646084.82 | 12.92 | G300E | 770615.29 | 6.05
916 | Story5 | B66 | 32 MPa RC Beam (27.5 cm x 25 cm) | Beam | 32MPa | Concrete Rectangular | 250 | 275 | 687.5 | 6962.5 | 0.48 | 1171.06 | G300E | 2558718.75 | 20.08 | G300E | 921648.04 | 7.23
917 | Story5 | B67 | 32 MPa RC Beam (27.5 cm x 25 cm) | Beam | 32MPa | Concrete Rectangular | 250 | 275 | 687.5 | 4562.5 | 0.31 | 767.39 | G300E | 1500736.61 | 11.78 | G300E | 885981.36 | 6.95
918 | Story5 | B68 | 32 MPa RC Beam (27.5 cm x 25 cm) | Beam | 32MPa | Concrete Rectangular | 250 | 275 | 687.5 | 6962.5 | 0.48 | 1171.06 | G300E | 2189389.77 | 17.18 | G300E | 1568461.36 | 12.31
919 | Story5 | B69 | 32 MPa RC Beam (27.5 cm x 25 cm) | Beam | 32MPa | Concrete Rectangular | 250 | 275 | 687.5 | 4562.5 | 0.31 | 767.39 | G300E | 1501062.5 | 11.78 | G300E | 885981.36 | 6.95
920 | Story5 | B7 | 32 MPa RC Beam (27.5 cm x 25 cm) | Beam | 32MPa | Concrete Rectangular | 250 | 275 | 687.5 | 4562.5 | 0.31 | 767.39 | G300E | 1498781.25 | 11.76 | G300E | 1090573.89 | 8.56
921 | Story5 | B70 | 32 MPa RC Beam (27.5 cm x 25 cm) | Beam | 32MPa | Concrete Rectangular | 250 | 275 | 687.5 | 6962.5 | 0.48 | 1171.06 | G300E | 2558718.75 | 20.08 | G300E | 921648.04 | 7.23
922 | Story5 | B71 | 32 MPa RC Beam (27.5 cm x 25 cm) | Beam | 32MPa | Concrete Rectangular | 250 | 275 | 687.5 | 4562.5 | 0.31 | 767.39 | G300E | 1646084.82 | 12.92 | G300E | 770615.29 | 6.05
923 | Story5 | B72 | 32 MPa RC Beam (27.5 cm x 25 cm) | Beam | 32MPa | Concrete Rectangular | 250 | 275 | 687.5 | 6962.5 | 0.48 | 1171.06 | G300E | 2852726.14 | 22.38 | G300E | 773735.35 | 6.07
924 | Story5 | B73 | 32 MPa RC Beam (27.5 cm x 25 cm) | Beam | 32MPa | Concrete Rectangular | 250 | 275 | 687.5 | 4562.5 | 0.31 | 767.39 | G300E | 1368424.11 | 10.74 | G300E | 744475.67 | 5.84
925 | Story5 | B74 | 32 MPa RC Beam (27.5 cm x 25 cm) | Beam | 32MPa | Concrete Rectangular | 250 | 275 | 687.5 | 6962.5 | 0.48 | 1171.06 | G300E | 2663789.2 | 20.9 | G300E | 947032.45 | 7.43
926 | Story5 | B75 | 32 MPa RC Beam (27.5 cm x 25 cm) | Beam | 32MPa | Concrete Rectangular | 250 | 275 | 687.5 | 4562.5 | 0.31 | 767.39 | G300E | 1268089.84 | 9.95 | G300E | 706617.19 | 5.54
927 | Story5 | B76 | 32 MPa RC Beam (27.5 cm x 25 cm) | Beam | 32MPa | Concrete Rectangular | 250 | 275 | 687.5 | 6962.5 | 0.48 | 1171.06 | G300E | 1806768.75 | 14.18 | G300E | 1461025.29 | 11.46
928 | Story5 | B77 | 32 MPa RC Beam (27.5 cm x 25 cm) | Beam | 32MPa | Concrete Rectangular | 250 | 275 | 687.5 | 6962.5 | 0.48 | 1171.06 | G300E | 2761580.68 | 21.67 | G300E | 1568461.36 | 12.31
929 | Story5 | B78 | 32 MPa RC Beam (27.5 cm x 25 cm) | Beam | 32MPa | Concrete Rectangular | 250 | 275 | 687.5 | 6962.5 | 0.48 | 1171.06 | G300E | 2717405.73 | 21.32 | G300E | 1198477.1 | 9.4
930 | Story5 | B79 | 32 MPa RC Beam (27.5 cm x 25 cm) | Beam | 32MPa | Concrete Rectangular | 250 | 275 | 687.5 | 6962.5 | 0.48 | 1171.06 | G300E | 2773606.82 | 21.76 | G300E | 1568461.36 | 12.31
931 | Story5 | B8 | 32 MPa RC Beam (27.5 cm x 25 cm) | Beam | 32MPa | Concrete Rectangular | 250 | 275 | 687.5 | 6962.5 | 0.48 | 1171.06 | G300E | 2774556.25 | 21.77 | G300E | 1568461.36 | 12.31
932 | Story5 | B80 | 32 MPa RC Beam (27.5 cm x 25 cm) | Beam | 32MPa | Concrete Rectangular | 250 | 275 | 687.5 | 6962.5 | 0.48 | 1171.06 | G300E | 2422950 | 19.01 | G300E | 1198463.54 | 9.4
933 | Story5 | B81 | 32 MPa RC Beam (27.5 cm x 25 cm) | Beam | 32MPa | Concrete Rectangular | 250 | 275 | 687.5 | 6962.5 | 0.48 | 1171.06 | G300E | 2761897.16 | 21.67 | G300E | 1568461.36 | 12.31
934 | Story5 | B82 | 32 MPa RC Beam (27.5 cm x 25 cm) | Beam | 32MPa | Concrete Rectangular | 250 | 275 | 687.5 | 6962.5 | 0.48 | 1171.06 | G300E | 1747297.4 | 13.71 | G300E | 1437756.25 | 11.28
935 | Story5 | B9 | 32 MPa RC Beam (27.5 cm x 25 cm) | Beam | 32MPa | Concrete Rectangular | 250 | 275 | 687.5 | 4562.5 | 0.31 | 767.39 | G300E | 1499107.14 | 11.76 | G300E | 885981.36 | 6.95
936 | Story6 | B1 | 32 MPa RC Beam (27.5 cm x 25 cm) | Beam | 32MPa | Concrete Rectangular | 250 | 275 | 687.5 | 4562.5 | 0.31 | 767.39 | G300E | 1051982.14 | 8.25 | G300E | 1079357.14 | 8.47
937 | Story6 | B10 | 32 MPa RC Beam (27.5 cm x 25 cm) | Beam | 32MPa | Concrete Rectangular | 250 | 275 | 687.5 | 6962.5 | 0.48 | 1171.06 | G300E | 2765694.89 | 21.7 | G300E | 1680494.32 | 13.19
938 | Story6 | B11 | 32 MPa RC Beam (27.5 cm x 25 cm) | Beam | 32MPa | Concrete Rectangular | 250 | 275 | 687.5 | 4562.5 | 0.31 | 767.39 | G300E | 1697575.89 | 13.32 | G300E | 78418.86 | 0.62
939 | Story6 | B12 | 32 MPa RC Beam (27.5 cm x 25 cm) | Beam | 32MPa | Concrete Rectangular | 250 | 275 | 687.5 | 6962.5 | 0.48 | 1171.06 | G300E | 2610621.02 | 20.48 | G300E | 1568461.36 | 12.31
940 | Story6 | B13 | 32 MPa RC Beam (27.5 cm x 25 cm) | Beam | 32MPa | Concrete Rectangular | 250 | 275 | 687.5 | 4562.5 | 0.31 | 767.39 | G300E | 1680629.46 | 13.19 | G300E | 78418.86 | 0.62
941 | Story6 | B14 | 32 MPa RC Beam (27.5 cm x 25 cm) | Beam | 32MPa | Concrete Rectangular | 250 | 275 | 687.5 | 6962.5 | 0.48 | 1171.06 | G300E | 3087868.75 | 24.23 | G300E | 1843296.08 | 14.46
942 | Story6 | B15 | 32 MPa RC Beam (27.5 cm x 25 cm) | Beam | 32MPa | Concrete Rectangular | 250 | 275 | 687.5 | 4562.5 | 0.31 | 767.39 | G300E | 1051982.14 | 8.25 | G300E | 1079357.14 | 8.47
943 | Story6 | B16 | 32 MPa RC Beam (27.5 cm x 25 cm) | Beam | 32MPa | Concrete Rectangular | 250 | 275 | 687.5 | 4562.5 | 0.31 | 767.39 | G300E | 972790.18 | 7.63 | G300E | 746946.43 | 5.86
944 | Story6 | B17 | 32 MPa RC Beam (27.5 cm x 25 cm) | Beam | 32MPa | Concrete Rectangular | 250 | 275 | 687.5 | 6962.5 | 0.48 | 1171.06 | G300E | 3151480.68 | 24.73 | G300E | 799119.75 | 6.27
945 | Story6 | B18 | 32 MPa RC Beam (27.5 cm x 25 cm) | Beam | 32MPa | Concrete Rectangular | 250 | 275 | 687.5 | 4562.5 | 0.31 | 767.39 | G300E | 1596223.21 | 12.52 | G300E | 78418.86 | 0.62
946 | Story6 | B19 | 32 MPa RC Beam (27.5 cm x 25 cm) | Beam | 32MPa | Concrete Rectangular | 250 | 275 | 687.5 | 6962.5 | 0.48 | 1171.06 | G300E | 2815698.3 | 22.09 | G300E | 722966.54 | 5.67
947 | Story6 | B2 | 32 MPa RC Beam (27.5 cm x 25 cm) | Beam | 32MPa | Concrete Rectangular | 250 | 275 | 687.5 | 6962.5 | 0.48 | 1171.06 | G300E | 3087868.75 | 24.23 | G300E | 1843296.08 | 14.46
948 | Story6 | B20 | 32 MPa RC Beam (27.5 cm x 25 cm) | Beam | 32MPa | Concrete Rectangular | 250 | 275 | 687.5 | 4562.5 | 0.31 | 767.39 | G300E | 1561026.79 | 12.25 | G300E | 744475.67 | 5.84
949 | Story6 | B21 | 32 MPa RC Beam (27.5 cm x 25 cm) | Beam | 32MPa | Concrete Rectangular | 250 | 275 | 687.5 | 6962.5 | 0.48 | 1171.06 | G300E | 2273572.73 | 17.84 | G300E | 748350.94 | 5.87
950 | Story6 | B22 | 32 MPa RC Beam (27.5 cm x 25 cm) | Beam | 32MPa | Concrete Rectangular | 250 | 275 | 687.5 | 4800 | 0.33 | 807.34 | G300E | 1795520 | 14.09 | G300E | 844293.92 | 6.62
951 | Story6 | B23 | 32 MPa RC Beam (27.5 cm x 25 cm) | Beam | 32MPa | Concrete Rectangular | 250 | 275 | 687.5 | 6962.5 | 0.48 | 1171.06 | G300E | 1839682.39 | 14.43 | G300E | 672197.73 | 5.27
952 | Story6 | B24 | 32 MPa RC Beam (27.5 cm x 25 cm) | Beam | 32MPa | Concrete Rectangular | 250 | 275 | 687.5 | 4800 | 0.33 | 807.34 | G300E | 1766400 | 13.86 | G300E | 844293.92 | 6.62
953 | Story6 | B25 | 32 MPa RC Beam (27.5 cm x 25 cm) | Beam | 32MPa | Concrete Rectangular | 250 | 275 | 687.5 | 6962.5 | 0.48 | 1171.06 | G300E | 2723603.41 | 21.37 | G300E | 748350.94 | 5.87
954 | Story6 | B26 | 32 MPa RC Beam (27.5 cm x 25 cm) | Beam | 32MPa | Concrete Rectangular | 250 | 275 | 687.5 | 4562.5 | 0.31 | 767.39 | G300E | 1560375 | 12.24 | G300E | 744475.67 | 5.84
955 | Story6 | B27 | 32 MPa RC Beam (27.5 cm x 25 cm) | Beam | 32MPa | Concrete Rectangular | 250 | 275 | 687.5 | 6962.5 | 0.48 | 1171.06 | G300E | 2816014.77 | 22.1 | G300E | 722966.54 | 5.67
956 | Story6 | B28 | 32 MPa RC Beam (27.5 cm x 25 cm) | Beam | 32MPa | Concrete Rectangular | 250 | 275 | 687.5 | 4562.5 | 0.31 | 767.39 | G300E | 1596223.21 | 12.52 | G300E | 78418.86 | 0.62
957 | Story6 | B29 | 32 MPa RC Beam (27.5 cm x 25 cm) | Beam | 32MPa | Concrete Rectangular | 250 | 275 | 687.5 | 6962.5 | 0.48 | 1171.06 | G300E | 3151480.68 | 24.73 | G300E | 799119.75 | 6.27
958 | Story6 | B3 | 32 MPa RC Beam (27.5 cm x 25 cm) | Beam | 32MPa | Concrete Rectangular | 250 | 275 | 687.5 | 4562.5 | 0.31 | 767.39 | G300E | 1680629.46 | 13.19 | G300E | 78418.86 | 0.62
959 | Story6 | B30 | 32 MPa RC Beam (27.5 cm x 25 cm) | Beam | 32MPa | Concrete Rectangular | 250 | 275 | 687.5 | 4562.5 | 0.31 | 767.39 | G300E | 972790.18 | 7.63 | G300E | 746946.43 | 5.86
960 | Story6 | B31 | 32 MPa RC Beam (27.5 cm x 25 cm) | Beam | 32MPa | Concrete Rectangular | 250 | 275 | 687.5 | 4562.5 | 0.31 | 767.39 | G300E | 955517.86 | 7.5 | G300E | 760633.93 | 5.97
961 | Story6 | B32 | 32 MPa RC Beam (27.5 cm x 25 cm) | Beam | 32MPa | Concrete Rectangular | 250 | 275 | 687.5 | 6962.5 | 0.48 | 1171.06 | G300E | 3276489.2 | 25.71 | G300E | 799119.75 | 6.27
962 | Story6 | B33 | 32 MPa RC Beam (27.5 cm x 25 cm) | Beam | 32MPa | Concrete Rectangular | 250 | 275 | 687.5 | 4562.5 | 0.31 | 767.39 | G300E | 1549946.43 | 12.16 | G300E | 52279.24 | 0.41
963 | Story6 | B34 | 32 MPa RC Beam (27.5 cm x 25 cm) | Beam | 32MPa | Concrete Rectangular | 250 | 275 | 687.5 | 6962.5 | 0.48 | 1171.06 | G300E | 2815381.82 | 22.09 | G300E | 773735.35 | 6.07
964 | Story6 | B35 | 32 MPa RC Beam (27.5 cm x 25 cm) | Beam | 32MPa | Concrete Rectangular | 250 | 275 | 687.5 | 4562.5 | 0.31 | 767.39 | G300E | 1423500 | 11.17 | G300E | 692196.43 | 5.43
965 | Story6 | B36 | 32 MPa RC Beam (27.5 cm x 25 cm) | Beam | 32MPa | Concrete Rectangular | 250 | 275 | 687.5 | 7200 | 0.5 | 1211.01 | G300E | 3154852.17 | 24.75 | G300E | 1047574.49 | 8.22
966 | Story6 | B4 | 32 MPa RC Beam (27.5 cm x 25 cm) | Beam | 32MPa | Concrete Rectangular | 250 | 275 | 687.5 | 6962.5 | 0.48 | 1171.06 | G300E | 2611886.93 | 20.49 | G300E | 1568461.36 | 12.31
967 | Story6 | B40 | 32 MPa RC Beam (27.5 cm x 25 cm) | Beam | 32MPa | Concrete Rectangular | 250 | 275 | 687.5 | 6962.5 | 0.48 | 1171.06 | G300E | 3040796.2 | 23.86 | G300E | 1013019.08 | 7.95
968 | Story6 | B41 | 32 MPa RC Beam (27.5 cm x 25 cm) | Beam | 32MPa | Concrete Rectangular | 250 | 275 | 687.5 | 4562.5 | 0.31 | 767.39 | G300E | 1424151.79 | 11.17 | G300E | 692196.43 | 5.43
969 | Story6 | B42 | 32 MPa RC Beam (27.5 cm x 25 cm) | Beam | 32MPa | Concrete Rectangular | 250 | 275 | 687.5 | 6962.5 | 0.48 | 1171.06 | G300E | 2816014.77 | 22.1 | G300E | 773735.35 | 6.07
970 | Story6 | B43 | 32 MPa RC Beam (27.5 cm x 25 cm) | Beam | 32MPa | Concrete Rectangular | 250 | 275 | 687.5 | 4562.5 | 0.31 | 767.39 | G300E | 1549946.43 | 12.16 | G300E | 52279.24 | 0.41
971 | Story6 | B44 | 32 MPa RC Beam (27.5 cm x 25 cm) | Beam | 32MPa | Concrete Rectangular | 250 | 275 | 687.5 | 6962.5 | 0.48 | 1171.06 | G300E | 3276489.2 | 25.71 | G300E | 799119.75 | 6.27
972 | Story6 | B45 | 32 MPa RC Beam (27.5 cm x 25 cm) | Beam | 32MPa | Concrete Rectangular | 250 | 275 | 687.5 | 4562.5 | 0.31 | 767.39 | G300E | 955517.86 | 7.5 | G300E | 760633.93 | 5.97
973 | Story6 | B46 | 32 MPa RC Beam (27.5 cm x 25 cm) | Beam | 32MPa | Concrete Rectangular | 250 | 275 | 687.5 | 4562.5 | 0.31 | 767.39 | G300E | 972790.18 | 7.63 | G300E | 746946.43 | 5.86
974 | Story6 | B47 | 32 MPa RC Beam (27.5 cm x 25 cm) | Beam | 32MPa | Concrete Rectangular | 250 | 275 | 687.5 | 6962.5 | 0.48 | 1171.06 | G300E | 3276489.2 | 25.71 | G300E | 799119.75 | 6.27
975 | Story6 | B48 | 32 MPa RC Beam (27.5 cm x 25 cm) | Beam | 32MPa | Concrete Rectangular | 250 | 275 | 687.5 | 4562.5 | 0.31 | 767.39 | G300E | 1596223.21 | 12.52 | G300E | 78418.86 | 0.62
976 | Story6 | B49 | 32 MPa RC Beam (27.5 cm x 25 cm) | Beam | 32MPa | Concrete Rectangular | 250 | 275 | 687.5 | 6962.5 | 0.48 | 1171.06 | G300E | 2816014.77 | 22.1 | G300E | 773735.35 | 6.07
977 | Story6 | B5 | 32 MPa RC Beam (27.5 cm x 25 cm) | Beam | 32MPa | Concrete Rectangular | 250 | 275 | 687.5 | 4562.5 | 0.31 | 767.39 | G300E | 1713870.54 | 13.45 | G300E | 78418.86 | 0.62
978 | Story6 | B50 | 32 MPa RC Beam (27.5 cm x 25 cm) | Beam | 32MPa | Concrete Rectangular | 250 | 275 | 687.5 | 4562.5 | 0.31 | 767.39 | G300E | 1560700.89 | 12.25 | G300E | 744475.67 | 5.84
979 | Story6 | B51 | 32 MPa RC Beam (27.5 cm x 25 cm) | Beam | 32MPa | Concrete Rectangular | 250 | 275 | 687.5 | 7200 | 0.5 | 1211.01 | G300E | 3147965.22 | 24.7 | G300E | 1047574.49 | 8.22
980 | Story6 | B52 | 32 MPa RC Beam (27.5 cm x 25 cm) | Beam | 32MPa | Concrete Rectangular | 250 | 275 | 687.5 | 4562.5 | 0.31 | 767.39 | G300E | 1682954.17 | 13.21 | G300E | 802518.96 | 6.3
981 | Story6 | B54 | 32 MPa RC Beam (27.5 cm x 25 cm) | Beam | 32MPa | Concrete Rectangular | 250 | 275 | 687.5 | 4562.5 | 0.31 | 767.39 | G300E | 1682954.17 | 13.21 | G300E | 802518.96 | 6.3
982 | Story6 | B55 | 32 MPa RC Beam (27.5 cm x 25 cm) | Beam | 32MPa | Concrete Rectangular | 250 | 275 | 687.5 | 6962.5 | 0.48 | 1171.06 | G300E | 3044126.09 | 23.89 | G300E | 1013019.08 | 7.95
983 | Story6 | B56 | 32 MPa RC Beam (27.5 cm x 25 cm) | Beam | 32MPa | Concrete Rectangular | 250 | 275 | 687.5 | 4562.5 | 0.31 | 767.39 | G300E | 1561026.79 | 12.25 | G300E | 744475.67 | 5.84
984 | Story6 | B57 | 32 MPa RC Beam (27.5 cm x 25 cm) | Beam | 32MPa | Concrete Rectangular | 250 | 275 | 687.5 | 6962.5 | 0.48 | 1171.06 | G300E | 2816014.77 | 22.1 | G300E | 773735.35 | 6.07
985 | Story6 | B58 | 32 MPa RC Beam (27.5 cm x 25 cm) | Beam | 32MPa | Concrete Rectangular | 250 | 275 | 687.5 | 4562.5 | 0.31 | 767.39 | G300E | 1596223.21 | 12.52 | G300E | 78418.86 | 0.62
986 | Story6 | B59 | 32 MPa RC Beam (27.5 cm x 25 cm) | Beam | 32MPa | Concrete Rectangular | 250 | 275 | 687.5 | 6962.5 | 0.48 | 1171.06 | G300E | 3276489.2 | 25.71 | G300E | 799119.75 | 6.27
987 | Story6 | B6 | 32 MPa RC Beam (27.5 cm x 25 cm) | Beam | 32MPa | Concrete Rectangular | 250 | 275 | 687.5 | 6962.5 | 0.48 | 1171.06 | G300E | 2687525 | 21.09 | G300E | 1666419.04 | 13.08
988 | Story6 | B60 | 32 MPa RC Beam (27.5 cm x 25 cm) | Beam | 32MPa | Concrete Rectangular | 250 | 275 | 687.5 | 4562.5 | 0.31 | 767.39 | G300E | 972790.18 | 7.63 | G300E | 746946.43 | 5.86
989 | Story6 | B61 | 32 MPa RC Beam (27.5 cm x 25 cm) | Beam | 32MPa | Concrete Rectangular | 250 | 275 | 687.5 | 4562.5 | 0.31 | 767.39 | G300E | 1051982.14 | 8.25 | G300E | 1079357.14 | 8.47
990 | Story6 | B62 | 32 MPa RC Beam (27.5 cm x 25 cm) | Beam | 32MPa | Concrete Rectangular | 250 | 275 | 687.5 | 6962.5 | 0.48 | 1171.06 | G300E | 3151480.68 | 24.73 | G300E | 799119.75 | 6.27
991 | Story6 | B63 | 32 MPa RC Beam (27.5 cm x 25 cm) | Beam | 32MPa | Concrete Rectangular | 250 | 275 | 687.5 | 4562.5 | 0.31 | 767.39 | G300E | 1680629.46 | 13.19 | G300E | 78418.86 | 0.62
992 | Story6 | B64 | 32 MPa RC Beam (27.5 cm x 25 cm) | Beam | 32MPa | Concrete Rectangular | 250 | 275 | 687.5 | 6962.5 | 0.48 | 1171.06 | G300E | 2816014.77 | 22.1 | G300E | 722966.54 | 5.67
993 | Story6 | B65 | 32 MPa RC Beam (27.5 cm x 25 cm) | Beam | 32MPa | Concrete Rectangular | 250 | 275 | 687.5 | 4562.5 | 0.31 | 767.39 | G300E | 1697575.89 | 13.32 | G300E | 78418.86 | 0.62
994 | Story6 | B66 | 32 MPa RC Beam (27.5 cm x 25 cm) | Beam | 32MPa | Concrete Rectangular | 250 | 275 | 687.5 | 6962.5 | 0.48 | 1171.06 | G300E | 2724236.36 | 21.38 | G300E | 748350.94 | 5.87
995 | Story6 | B67 | 32 MPa RC Beam (27.5 cm x 25 cm) | Beam | 32MPa | Concrete Rectangular | 250 | 275 | 687.5 | 4562.5 | 0.31 | 767.39 | G300E | 1628486.61 | 12.78 | G300E | 744475.67 | 5.84
996 | Story6 | B68 | 32 MPa RC Beam (27.5 cm x 25 cm) | Beam | 32MPa | Concrete Rectangular | 250 | 275 | 687.5 | 6962.5 | 0.48 | 1171.06 | G300E | 1841897.73 | 14.45 | G300E | 672197.73 | 5.27
997 | Story6 | B69 | 32 MPa RC Beam (27.5 cm x 25 cm) | Beam | 32MPa | Concrete Rectangular | 250 | 275 | 687.5 | 4562.5 | 0.31 | 767.39 | G300E | 1628486.61 | 12.78 | G300E | 744475.67 | 5.84
998 | Story6 | B7 | 32 MPa RC Beam (27.5 cm x 25 cm) | Beam | 32MPa | Concrete Rectangular | 250 | 275 | 687.5 | 4562.5 | 0.31 | 767.39 | G300E | 1629790.18 | 12.79 | G300E | 744475.67 | 5.84
999 | Story6 | B70 | 32 MPa RC Beam (27.5 cm x 25 cm) | Beam | 32MPa | Concrete Rectangular | 250 | 275 | 687.5 | 6962.5 | 0.48 | 1171.06 | G300E | 2724236.36 | 21.38 | G300E | 748350.94 | 5.87
1000 | Story6 | B71 | 32 MPa RC Beam (27.5 cm x 25 cm) | Beam | 32MPa | Concrete Rectangular | 250 | 275 | 687.5 | 4562.5 | 0.31 | 767.39 | G300E | 1697575.89 | 13.32 | G300E | 78418.86 | 0.62
1001 | Story6 | B72 | 32 MPa RC Beam (27.5 cm x 25 cm) | Beam | 32MPa | Concrete Rectangular | 250 | 275 | 687.5 | 6962.5 | 0.48 | 1171.06 | G300E | 2816014.77 | 22.1 | G300E | 722966.54 | 5.67
1002 | Story6 | B73 | 32 MPa RC Beam (27.5 cm x 25 cm) | Beam | 32MPa | Concrete Rectangular | 250 | 275 | 687.5 | 4562.5 | 0.31 | 767.39 | G300E | 1680629.46 | 13.19 | G300E | 78418.86 | 0.62
1003 | Story6 | B74 | 32 MPa RC Beam (27.5 cm x 25 cm) | Beam | 32MPa | Concrete Rectangular | 250 | 275 | 687.5 | 6962.5 | 0.48 | 1171.06 | G300E | 3151480.68 | 24.73 | G300E | 799119.75 | 6.27
1004 | Story6 | B75 | 32 MPa RC Beam (27.5 cm x 25 cm) | Beam | 32MPa | Concrete Rectangular | 250 | 275 | 687.5 | 4562.5 | 0.31 | 767.39 | G300E | 1051982.14 | 8.25 | G300E | 1079357.14 | 8.47
1005 | Story6 | B76 | 32 MPa RC Beam (27.5 cm x 25 cm) | Beam | 32MPa | Concrete Rectangular | 250 | 275 | 687.5 | 6962.5 | 0.48 | 1171.06 | G300E | 3087868.75 | 24.23 | G300E | 1843296.08 | 14.46
1006 | Story6 | B77 | 32 MPa RC Beam (27.5 cm x 25 cm) | Beam | 32MPa | Concrete Rectangular | 250 | 275 | 687.5 | 6962.5 | 0.48 | 1171.06 | G300E | 2610621.02 | 20.48 | G300E | 1568461.36 | 12.31
1007 | Story6 | B78 | 32 MPa RC Beam (27.5 cm x 25 cm) | Beam | 32MPa | Concrete Rectangular | 250 | 275 | 687.5 | 6962.5 | 0.48 | 1171.06 | G300E | 2765694.89 | 21.7 | G300E | 1680494.32 | 13.19
1008 | Story6 | B79 | 32 MPa RC Beam (27.5 cm x 25 cm) | Beam | 32MPa | Concrete Rectangular | 250 | 275 | 687.5 | 6962.5 | 0.48 | 1171.06 | G300E | 1763411.36 | 13.84 | G300E | 1568461.36 | 12.31
1009 | Story6 | B8 | 32 MPa RC Beam (27.5 cm x 25 cm) | Beam | 32MPa | Concrete Rectangular | 250 | 275 | 687.5 | 6962.5 | 0.48 | 1171.06 | G300E | 1763411.36 | 13.84 | G300E | 1568461.36 | 12.31
1010 | Story6 | B80 | 32 MPa RC Beam (27.5 cm x 25 cm) | Beam | 32MPa | Concrete Rectangular | 250 | 275 | 687.5 | 6962.5 | 0.48 | 1171.06 | G300E | 2765378.41 | 21.7 | G300E | 1680494.32 | 13.19
1011 | Story6 | B81 | 32 MPa RC Beam (27.5 cm x 25 cm) | Beam | 32MPa | Concrete Rectangular | 250 | 275 | 687.5 | 6962.5 | 0.48 | 1171.06 | G300E | 2610621.02 | 20.48 | G300E | 1568461.36 | 12.31
1012 | Story6 | B82 | 32 MPa RC Beam (27.5 cm x 25 cm) | Beam | 32MPa | Concrete Rectangular | 250 | 275 | 687.5 | 6962.5 | 0.48 | 1171.06 | G300E | 3087552.27 | 24.23 | G300E | 1843296.08 | 14.46
1013 | Story6 | B9 | 32 MPa RC Beam (27.5 cm x 25 cm) | Beam | 32MPa | Concrete Rectangular | 250 | 275 | 687.5 | 4562.5 | 0.31 | 767.39 | G300E | 1627508.93 | 12.77 | G300E | 744475.67 | 5.84
1014 | Story7 | B1 | 32 MPa RC Beam (35 cm x 25 cm) | Beam | 32MPa | Concrete Rectangular | 250 | 350 | 875 | 4587.5 | 0.4 | 982.03 | G300E | 1184230.36 | 9.29 | G300E | 1439330.42 | 11.29
1015 | Story7 | B10 | 32 MPa RC Beam (35 cm x 25 cm) | Beam | 32MPa | Concrete Rectangular | 250 | 350 | 875 | 6987.5 | 0.61 | 1495.8 | G300E | 2154884.24 | 16.91 | G300E | 2100049.68 | 16.48
1016 | Story7 | B11 | 32 MPa RC Beam (35 cm x 25 cm) | Beam | 32MPa | Concrete Rectangular | 250 | 350 | 875 | 4587.5 | 0.4 | 982.03 | G300E | 1468655.36 | 11.52 | G300E | 1026455.42 | 8.05
1017 | Story7 | B12 | 32 MPa RC Beam (35 cm x 25 cm) | Beam | 32MPa | Concrete Rectangular | 250 | 350 | 875 | 6987.5 | 0.61 | 1495.8 | G300E | 2643180.68 | 20.74 | G300E | 1860160.16 | 14.6
1018 | Story7 | B13 | 32 MPa RC Beam (35 cm x 25 cm) | Beam | 32MPa | Concrete Rectangular | 250 | 350 | 875 | 4587.5 | 0.4 | 982.03 | G300E | 1311697.32 | 10.29 | G300E | 1026455.42 | 8.05
1019 | Story7 | B14 | 32 MPa RC Beam (35 cm x 25 cm) | Beam | 32MPa | Concrete Rectangular | 250 | 350 | 875 | 6987.5 | 0.61 | 1495.8 | G300E | 2159441.3 | 16.94 | G300E | 2289674.94 | 17.97
1020 | Story7 | B15 | 32 MPa RC Beam (35 cm x 25 cm) | Beam | 32MPa | Concrete Rectangular | 250 | 350 | 875 | 4587.5 | 0.4 | 982.03 | G300E | 1184230.36 | 9.29 | G300E | 1439330.42 | 11.29
1021 | Story7 | B16 | 32 MPa RC Beam (35 cm x 25 cm) | Beam | 32MPa | Concrete Rectangular | 250 | 350 | 875 | 4587.5 | 0.4 | 982.03 | G300E | 1096412.5 | 8.6 | G300E | 1517917.9 | 11.91
1022 | Story7 | B17 | 32 MPa RC Beam (35 cm x 25 cm) | Beam | 32MPa | Concrete Rectangular | 250 | 350 | 875 | 6987.5 | 0.61 | 1495.8 | G300E | 2791506.25 | 21.9 | G300E | 1528517.85 | 11.99
1023 | Story7 | B18 | 32 MPa RC Beam (35 cm x 25 cm) | Beam | 32MPa | Concrete Rectangular | 250 | 350 | 875 | 4587.5 | 0.4 | 982.03 | G300E | 1498474.11 | 11.76 | G300E | 200705.42 | 1.57
1024 | Story7 | B19 | 32 MPa RC Beam (35 cm x 25 cm) | Beam | 32MPa | Concrete Rectangular | 250 | 350 | 875 | 6987.5 | 0.61 | 1495.8 | G300E | 2736876.7 | 21.47 | G300E | 994926.94 | 7.81
1025 | Story7 | B2 | 32 MPa RC Beam (35 cm x 25 cm) | Beam | 32MPa | Concrete Rectangular | 250 | 350 | 875 | 6987.5 | 0.61 | 1495.8 | G300E | 2236303.8 | 17.55 | G300E | 2258661.22 | 17.72
1026 | Story7 | B20 | 32 MPa RC Beam (35 cm x 25 cm) | Beam | 32MPa | Concrete Rectangular | 250 | 350 | 875 | 4587.5 | 0.4 | 982.03 | G300E | 1474881.25 | 11.57 | G300E | 1026455.42 | 8.05
1027 | Story7 | B21 | 32 MPa RC Beam (35 cm x 25 cm) | Beam | 32MPa | Concrete Rectangular | 250 | 350 | 875 | 6987.5 | 0.61 | 1495.8 | G300E | 2039397.16 | 16 | G300E | 1128324.67 | 8.85
1028 | Story7 | B22 | 32 MPa RC Beam (35 cm x 25 cm) | Beam | 32MPa | Concrete Rectangular | 250 | 350 | 875 | 4800 | 0.42 | 1027.52 | G300E | 1834560 | 14.39 | G300E | 1808802.24 | 14.19
1029 | Story7 | B23 | 32 MPa RC Beam (35 cm x 25 cm) | Beam | 32MPa | Concrete Rectangular | 250 | 350 | 875 | 6987.5 | 0.61 | 1495.8 | G300E | 2149291.48 | 16.86 | G300E | 2062108.76 | 16.18
1030 | Story7 | B24 | 32 MPa RC Beam (35 cm x 25 cm) | Beam | 32MPa | Concrete Rectangular | 250 | 350 | 875 | 4800 | 0.42 | 1027.52 | G300E | 1789120 | 14.04 | G300E | 1405602.24 | 11.03
1031 | Story7 | B25 | 32 MPa RC Beam (35 cm x 25 cm) | Beam | 32MPa | Concrete Rectangular | 250 | 350 | 875 | 6987.5 | 0.61 | 1495.8 | G300E | 2404970.45 | 18.87 | G300E | 1128324.67 | 8.85
1032 | Story7 | B26 | 32 MPa RC Beam (35 cm x 25 cm) | Beam | 32MPa | Concrete Rectangular | 250 | 350 | 875 | 4587.5 | 0.4 | 982.03 | G300E | 1474225.89 | 11.57 | G300E | 1026455.42 | 8.05
1033 | Story7 | B27 | 32 MPa RC Beam (35 cm x 25 cm) | Beam | 32MPa | Concrete Rectangular | 250 | 350 | 875 | 6987.5 | 0.61 | 1495.8 | G300E | 2737829.55 | 21.48 | G300E | 994926.94 | 7.81
1034 | Story7 | B28 | 32 MPa RC Beam (35 cm x 25 cm) | Beam | 32MPa | Concrete Rectangular | 250 | 350 | 875 | 4587.5 | 0.4 | 982.03 | G300E | 1498474.11 | 11.76 | G300E | 200705.42 | 1.57
1035 | Story7 | B29 | 32 MPa RC Beam (35 cm x 25 cm) | Beam | 32MPa | Concrete Rectangular | 250 | 350 | 875 | 6987.5 | 0.61 | 1495.8 | G300E | 2791506.25 | 21.9 | G300E | 1528517.85 | 11.99
1036 | Story7 | B3 | 32 MPa RC Beam (35 cm x 25 cm) | Beam | 32MPa | Concrete Rectangular | 250 | 350 | 875 | 4587.5 | 0.4 | 982.03 | G300E | 1311697.32 | 10.29 | G300E | 1026455.42 | 8.05
1037 | Story7 | B30 | 32 MPa RC Beam (35 cm x 25 cm) | Beam | 32MPa | Concrete Rectangular | 250 | 350 | 875 | 4587.5 | 0.4 | 982.03 | G300E | 1096412.5 | 8.6 | G300E | 1517917.9 | 11.91
1038 | Story7 | B31 | 32 MPa RC Beam (35 cm x 25 cm) | Beam | 32MPa | Concrete Rectangular | 250 | 350 | 875 | 4587.5 | 0.4 | 982.03 | G300E | 1098378.57 | 8.62 | G300E | 959553.61 | 7.53
1039 | Story7 | B32 | 32 MPa RC Beam (35 cm x 25 cm) | Beam | 32MPa | Concrete Rectangular | 250 | 350 | 875 | 6987.5 | 0.61 | 1495.8 | G300E | 2814374.43 | 22.08 | G300E | 194540.58 | 1.53
1040 | Story7 | B33 | 32 MPa RC Beam (35 cm x 25 cm) | Beam | 32MPa | Concrete Rectangular | 250 | 350 | 875 | 4587.5 | 0.4 | 982.03 | G300E | 1460135.71 | 11.46 | G300E | 200705.42 | 1.57
1041 | Story7 | B34 | 32 MPa RC Beam (35 cm x 25 cm) | Beam | 32MPa | Concrete Rectangular | 250 | 350 | 875 | 6987.5 | 0.61 | 1495.8 | G300E | 2757203.98 | 21.63 | G300E | 194540.58 | 1.53
1042 | Story7 | B35 | 32 MPa RC Beam (35 cm x 25 cm) | Beam | 32MPa | Concrete Rectangular | 250 | 350 | 875 | 4587.5 | 0.4 | 982.03 | G300E | 1371662.5 | 10.76 | G300E | 1026455.42 | 8.05
1043 | Story7 | B36 | 32 MPa RC Beam (35 cm x 25 cm) | Beam | 32MPa | Concrete Rectangular | 250 | 350 | 875 | 7200 | 0.63 | 1541.28 | G300E | 2956695.65 | 23.2 | G300E | 1407002.56 | 11.04
1044 | Story7 | B4 | 32 MPa RC Beam (35 cm x 25 cm) | Beam | 32MPa | Concrete Rectangular | 250 | 350 | 875 | 6987.5 | 0.61 | 1495.8 | G300E | 2641592.61 | 20.73 | G300E | 1860160.16 | 14.6
1045 | Story7 | B40 | 32 MPa RC Beam (35 cm x 25 cm) | Beam | 32MPa | Concrete Rectangular | 250 | 350 | 875 | 6987.5 | 0.61 | 1495.8 | G300E | 2864267.39 | 22.47 | G300E | 1365476.44 | 10.71
1046 | Story7 | B41 | 32 MPa RC Beam (35 cm x 25 cm) | Beam | 32MPa | Concrete Rectangular | 250 | 350 | 875 | 4587.5 | 0.4 | 982.03 | G300E | 1371662.5 | 10.76 | G300E | 1026455.42 | 8.05
1047 | Story7 | B42 | 32 MPa RC Beam (35 cm x 25 cm) | Beam | 32MPa | Concrete Rectangular | 250 | 350 | 875 | 6987.5 | 0.61 | 1495.8 | G300E | 2757203.98 | 21.63 | G300E | 194540.58 | 1.53
1048 | Story7 | B43 | 32 MPa RC Beam (35 cm x 25 cm) | Beam | 32MPa | Concrete Rectangular | 250 | 350 | 875 | 4587.5 | 0.4 | 982.03 | G300E | 1460135.71 | 11.46 | G300E | 200705.42 | 1.57
1049 | Story7 | B44 | 32 MPa RC Beam (35 cm x 25 cm) | Beam | 32MPa | Concrete Rectangular | 250 | 350 | 875 | 6987.5 | 0.61 | 1495.8 | G300E | 2814374.43 | 22.08 | G300E | 194540.58 | 1.53
1050 | Story7 | B45 | 32 MPa RC Beam (35 cm x 25 cm) | Beam | 32MPa | Concrete Rectangular | 250 | 350 | 875 | 4587.5 | 0.4 | 982.03 | G300E | 1098378.57 | 8.62 | G300E | 959553.61 | 7.53
1051 | Story7 | B46 | 32 MPa RC Beam (35 cm x 25 cm) | Beam | 32MPa | Concrete Rectangular | 250 | 350 | 875 | 4587.5 | 0.4 | 982.03 | G300E | 1096412.5 | 8.6 | G300E | 1517917.9 | 11.91
1052 | Story7 | B47 | 32 MPa RC Beam (35 cm x 25 cm) | Beam | 32MPa | Concrete Rectangular | 250 | 350 | 875 | 6987.5 | 0.61 | 1495.8 | G300E | 2814374.43 | 22.08 | G300E | 194540.58 | 1.53
1053 | Story7 | B48 | 32 MPa RC Beam (35 cm x 25 cm) | Beam | 32MPa | Concrete Rectangular | 250 | 350 | 875 | 4587.5 | 0.4 | 982.03 | G300E | 1498474.11 | 11.76 | G300E | 200705.42 | 1.57
1054 | Story7 | B49 | 32 MPa RC Beam (35 cm x 25 cm) | Beam | 32MPa | Concrete Rectangular | 250 | 350 | 875 | 6987.5 | 0.61 | 1495.8 | G300E | 2757203.98 | 21.63 | G300E | 194540.58 | 1.53
1055 | Story7 | B5 | 32 MPa RC Beam (35 cm x 25 cm) | Beam | 32MPa | Concrete Rectangular | 250 | 350 | 875 | 4587.5 | 0.4 | 982.03 | G300E | 1480451.79 | 11.62 | G300E | 613580.42 | 4.81
1056 | Story7 | B50 | 32 MPa RC Beam (35 cm x 25 cm) | Beam | 32MPa | Concrete Rectangular | 250 | 350 | 875 | 4587.5 | 0.4 | 982.03 | G300E | 1474553.57 | 11.57 | G300E | 1026455.42 | 8.05
1057 | Story7 | B51 | 32 MPa RC Beam (35 cm x 25 cm) | Beam | 32MPa | Concrete Rectangular | 250 | 350 | 875 | 7200 | 0.63 | 1541.28 | G300E | 2952939.13 | 23.17 | G300E | 1407002.56 | 11.04
1058 | Story7 | B52 | 32 MPa RC Beam (35 cm x 25 cm) | Beam | 32MPa | Concrete Rectangular | 250 | 350 | 875 | 4587.5 | 0.4 | 982.03 | G300E | 1696763.33 | 13.31 | G300E | 1471825.06 | 11.55
1059 | Story7 | B54 | 32 MPa RC Beam (35 cm x 25 cm) | Beam | 32MPa | Concrete Rectangular | 250 | 350 | 875 | 4587.5 | 0.4 | 982.03 | G300E | 1697069.17 | 13.32 | G300E | 1471825.06 | 11.55
1060 | Story7 | B55 | 32 MPa RC Beam (35 cm x 25 cm) | Beam | 32MPa | Concrete Rectangular | 250 | 350 | 875 | 6987.5 | 0.61 | 1495.8 | G300E | 2866394.02 | 22.49 | G300E | 1365476.44 | 10.71
1061 | Story7 | B56 | 32 MPa RC Beam (35 cm x 25 cm) | Beam | 32MPa | Concrete Rectangular | 250 | 350 | 875 | 4587.5 | 0.4 | 982.03 | G300E | 1474553.57 | 11.57 | G300E | 1026455.42 | 8.05
1062 | Story7 | B57 | 32 MPa RC Beam (35 cm x 25 cm) | Beam | 32MPa | Concrete Rectangular | 250 | 350 | 875 | 6987.5 | 0.61 | 1495.8 | G300E | 2757203.98 | 21.63 | G300E | 194540.58 | 1.53
1063 | Story7 | B58 | 32 MPa RC Beam (35 cm x 25 cm) | Beam | 32MPa | Concrete Rectangular | 250 | 350 | 875 | 4587.5 | 0.4 | 982.03 | G300E | 1498474.11 | 11.76 | G300E | 200705.42 | 1.57
1064 | Story7 | B59 | 32 MPa RC Beam (35 cm x 25 cm) | Beam | 32MPa | Concrete Rectangular | 250 | 350 | 875 | 6987.5 | 0.61 | 1495.8 | G300E | 2814374.43 | 22.08 | G300E | 194540.58 | 1.53
1065 | Story7 | B6 | 32 MPa RC Beam (35 cm x 25 cm) | Beam | 32MPa | Concrete Rectangular | 250 | 350 | 875 | 6987.5 | 0.61 | 1495.8 | G300E | 2222304.5 | 17.44 | G300E | 1932045.71 | 15.16
1066 | Story7 | B60 | 32 MPa RC Beam (35 cm x 25 cm) | Beam | 32MPa | Concrete Rectangular | 250 | 350 | 875 | 4587.5 | 0.4 | 982.03 | G300E | 1096412.5 | 8.6 | G300E | 1517917.9 | 11.91
1067 | Story7 | B61 | 32 MPa RC Beam (35 cm x 25 cm) | Beam | 32MPa | Concrete Rectangular | 250 | 350 | 875 | 4587.5 | 0.4 | 982.03 | G300E | 1184230.36 | 9.29 | G300E | 1439330.42 | 11.29
1068 | Story7 | B62 | 32 MPa RC Beam (35 cm x 25 cm) | Beam | 32MPa | Concrete Rectangular | 250 | 350 | 875 | 6987.5 | 0.61 | 1495.8 | G300E | 2791506.25 | 21.9 | G300E | 1528517.85 | 11.99
1069 | Story7 | B63 | 32 MPa RC Beam (35 cm x 25 cm) | Beam | 32MPa | Concrete Rectangular | 250 | 350 | 875 | 4587.5 | 0.4 | 982.03 | G300E | 1311697.32 | 10.29 | G300E | 1026455.42 | 8.05
1070 | Story7 | B64 | 32 MPa RC Beam (35 cm x 25 cm) | Beam | 32MPa | Concrete Rectangular | 250 | 350 | 875 | 6987.5 | 0.61 | 1495.8 | G300E | 2737511.93 | 21.48 | G300E | 994926.94 | 7.81
1071 | Story7 | B65 | 32 MPa RC Beam (35 cm x 25 cm) | Beam | 32MPa | Concrete Rectangular | 250 | 350 | 875 | 4587.5 | 0.4 | 982.03 | G300E | 1468983.04 | 11.53 | G300E | 1026455.42 | 8.05
1072 | Story7 | B66 | 32 MPa RC Beam (35 cm x 25 cm) | Beam | 32MPa | Concrete Rectangular | 250 | 350 | 875 | 6987.5 | 0.61 | 1495.8 | G300E | 2405923.3 | 18.88 | G300E | 1128324.67 | 8.85
1073 | Story7 | B67 | 32 MPa RC Beam (35 cm x 25 cm) | Beam | 32MPa | Concrete Rectangular | 250 | 350 | 875 | 4587.5 | 0.4 | 982.03 | G300E | 1355933.93 | 10.64 | G300E | 2127455.42 | 16.69
1074 | Story7 | B68 | 32 MPa RC Beam (35 cm x 25 cm) | Beam | 32MPa | Concrete Rectangular | 250 | 350 | 875 | 6987.5 | 0.61 | 1495.8 | G300E | 2150879.55 | 16.88 | G300E | 2062108.76 | 16.18
1075 | Story7 | B69 | 32 MPa RC Beam (35 cm x 25 cm) | Beam | 32MPa | Concrete Rectangular | 250 | 350 | 875 | 4587.5 | 0.4 | 982.03 | G300E | 1355933.93 | 10.64 | G300E | 2127455.42 | 16.69
1076 | Story7 | B7 | 32 MPa RC Beam (35 cm x 25 cm) | Beam | 32MPa | Concrete Rectangular | 250 | 350 | 875 | 4587.5 | 0.4 | 982.03 | G300E | 1352984.82 | 10.62 | G300E | 2127455.42 | 16.69
1077 | Story7 | B70 | 32 MPa RC Beam (35 cm x 25 cm) | Beam | 32MPa | Concrete Rectangular | 250 | 350 | 875 | 6987.5 | 0.61 | 1495.8 | G300E | 2405923.3 | 18.88 | G300E | 1128324.67 | 8.85
1078 | Story7 | B71 | 32 MPa RC Beam (35 cm x 25 cm) | Beam | 32MPa | Concrete Rectangular | 250 | 350 | 875 | 4587.5 | 0.4 | 982.03 | G300E | 1468655.36 | 11.52 | G300E | 1026455.42 | 8.05
1079 | Story7 | B72 | 32 MPa RC Beam (35 cm x 25 cm) | Beam | 32MPa | Concrete Rectangular | 250 | 350 | 875 | 6987.5 | 0.61 | 1495.8 | G300E | 2737511.93 | 21.48 | G300E | 994926.94 | 7.81
1080 | Story7 | B73 | 32 MPa RC Beam (35 cm x 25 cm) | Beam | 32MPa | Concrete Rectangular | 250 | 350 | 875 | 4587.5 | 0.4 | 982.03 | G300E | 1311697.32 | 10.29 | G300E | 1026455.42 | 8.05
1081 | Story7 | B74 | 32 MPa RC Beam (35 cm x 25 cm) | Beam | 32MPa | Concrete Rectangular | 250 | 350 | 875 | 6987.5 | 0.61 | 1495.8 | G300E | 2791506.25 | 21.9 | G300E | 1528517.85 | 11.99
1082 | Story7 | B75 | 32 MPa RC Beam (35 cm x 25 cm) | Beam | 32MPa | Concrete Rectangular | 250 | 350 | 875 | 4587.5 | 0.4 | 982.03 | G300E | 1184230.36 | 9.29 | G300E | 1439330.42 | 11.29
1083 | Story7 | B76 | 32 MPa RC Beam (35 cm x 25 cm) | Beam | 32MPa | Concrete Rectangular | 250 | 350 | 875 | 6987.5 | 0.61 | 1495.8 | G300E | 2236303.8 | 17.55 | G300E | 2258661.22 | 17.72
1084 | Story7 | B77 | 32 MPa RC Beam (35 cm x 25 cm) | Beam | 32MPa | Concrete Rectangular | 250 | 350 | 875 | 6987.5 | 0.61 | 1495.8 | G300E | 2643180.68 | 20.74 | G300E | 1860160.16 | 14.6
1085 | Story7 | B78 | 32 MPa RC Beam (35 cm x 25 cm) | Beam | 32MPa | Concrete Rectangular | 250 | 350 | 875 | 6987.5 | 0.61 | 1495.8 | G300E | 2347800 | 18.42 | G300E | 2100049.68 | 16.48
1086 | Story7 | B79 | 32 MPa RC Beam (35 cm x 25 cm) | Beam | 32MPa | Concrete Rectangular | 250 | 350 | 875 | 6987.5 | 0.61 | 1495.8 | G300E | 2681929.55 | 21.04 | G300E | 2126955.62 | 16.69
1087 | Story7 | B8 | 32 MPa RC Beam (35 cm x 25 cm) | Beam | 32MPa | Concrete Rectangular | 250 | 350 | 875 | 6987.5 | 0.61 | 1495.8 | G300E | 2682564.77 | 21.05 | G300E | 2126955.62 | 16.69
1088 | Story7 | B80 | 32 MPa RC Beam (35 cm x 25 cm) | Beam | 32MPa | Concrete Rectangular | 250 | 350 | 875 | 6987.5 | 0.61 | 1495.8 | G300E | 2155491.85 | 16.91 | G300E | 2100049.68 | 16.48
1089 | Story7 | B81 | 32 MPa RC Beam (35 cm x 25 cm) | Beam | 32MPa | Concrete Rectangular | 250 | 350 | 875 | 6987.5 | 0.61 | 1495.8 | G300E | 2643180.68 | 20.74 | G300E | 1860160.16 | 14.6
1090 | Story7 | B82 | 32 MPa RC Beam (35 cm x 25 cm) | Beam | 32MPa | Concrete Rectangular | 250 | 350 | 875 | 6987.5 | 0.61 | 1495.8 | G300E | 2159441.3 | 16.94 | G300E | 2289674.94 | 17.97
1091 | Story7 | B9 | 32 MPa RC Beam (35 cm x 25 cm) | Beam | 32MPa | Concrete Rectangular | 250 | 350 | 875 | 4587.5 | 0.4 | 982.03 | G300E | 1354623.21 | 10.63 | G300E | 2127455.42 | 16.69
1092 | Story8 | B1 | 32 MPa RC Beam (35 cm x 25 cm) | Beam | 32MPa | Concrete Rectangular | 250 | 350 | 875 | 4587.5 | 0.4 | 982.03 | G300E | 1183902.68 | 9.29 | G300E | 1301705.42 | 10.21
1093 | Story8 | B10 | 32 MPa RC Beam (35 cm x 25 cm) | Beam | 32MPa | Concrete Rectangular | 250 | 350 | 875 | 6987.5 | 0.61 | 1495.8 | G300E | 2800240.62 | 21.97 | G300E | 1212626.47 | 9.51
1094 | Story8 | B11 | 32 MPa RC Beam (35 cm x 25 cm) | Beam | 32MPa | Concrete Rectangular | 250 | 350 | 875 | 4587.5 | 0.4 | 982.03 | G300E | 1455548.21 | 11.42 | G300E | 751205.42 | 5.89
1095 | Story8 | B12 | 32 MPa RC Beam (35 cm x 25 cm) | Beam | 32MPa | Concrete Rectangular | 250 | 350 | 875 | 6987.5 | 0.61 | 1495.8 | G300E | 1976854.89 | 15.51 | G300E | 2579427.27 | 20.24
1096 | Story8 | B13 | 32 MPa RC Beam (35 cm x 25 cm) | Beam | 32MPa | Concrete Rectangular | 250 | 350 | 875 | 4587.5 | 0.4 | 982.03 | G300E | 1324804.46 | 10.39 | G300E | 1301705.42 | 10.21
1097 | Story8 | B14 | 32 MPa RC Beam (35 cm x 25 cm) | Beam | 32MPa | Concrete Rectangular | 250 | 350 | 875 | 6987.5 | 0.61 | 1495.8 | G300E | 2772767.05 | 21.76 | G300E | 2126955.62 | 16.69
1098 | Story8 | B15 | 32 MPa RC Beam (35 cm x 25 cm) | Beam | 32MPa | Concrete Rectangular | 250 | 350 | 875 | 4587.5 | 0.4 | 982.03 | G300E | 1183902.68 | 9.29 | G300E | 1299739.35 | 10.2
1099 | Story8 | B16 | 32 MPa RC Beam (35 cm x 25 cm) | Beam | 32MPa | Concrete Rectangular | 250 | 350 | 875 | 4587.5 | 0.4 | 982.03 | G300E | 1099361.61 | 8.63 | G300E | 1538561.65 | 12.07
1100 | Story8 | B17 | 32 MPa RC Beam (35 cm x 25 cm) | Beam | 32MPa | Concrete Rectangular | 250 | 350 | 875 | 6987.5 | 0.61 | 1495.8 | G300E | 2800717.05 | 21.98 | G300E | 194540.58 | 1.53
1101 | Story8 | B18 | 32 MPa RC Beam (35 cm x 25 cm) | Beam | 32MPa | Concrete Rectangular | 250 | 350 | 875 | 4587.5 | 0.4 | 982.03 | G300E | 1498801.79 | 11.76 | G300E | 200705.42 | 1.57
1102 | Story8 | B19 | 32 MPa RC Beam (35 cm x 25 cm) | Beam | 32MPa | Concrete Rectangular | 250 | 350 | 875 | 6987.5 | 0.61 | 1495.8 | G300E | 2364633.52 | 18.55 | G300E | 2062108.76 | 16.18
1103 | Story8 | B2 | 32 MPa RC Beam (35 cm x 25 cm) | Beam | 32MPa | Concrete Rectangular | 250 | 350 | 875 | 6987.5 | 0.61 | 1495.8 | G300E | 2772767.05 | 21.76 | G300E | 2126955.62 | 16.69
1104 | Story8 | B20 | 32 MPa RC Beam (35 cm x 25 cm) | Beam | 32MPa | Concrete Rectangular | 250 | 350 | 875 | 4587.5 | 0.4 | 982.03 | G300E | 1485694.64 | 11.66 | G300E | 1026455.42 | 8.05
1105 | Story8 | B21 | 32 MPa RC Beam (35 cm x 25 cm) | Beam | 32MPa | Concrete Rectangular | 250 | 350 | 875 | 6987.5 | 0.61 | 1495.8 | G300E | 2063535.8 | 16.19 | G300E | 2062108.76 | 16.18
1106 | Story8 | B22 | 32 MPa RC Beam (35 cm x 25 cm) | Beam | 32MPa | Concrete Rectangular | 250 | 350 | 875 | 4800 | 0.42 | 1027.52 | G300E | 1858880 | 14.59 | G300E | 1808802.24 | 14.19
1107 | Story8 | B23 | 32 MPa RC Beam (35 cm x 25 cm) | Beam | 32MPa | Concrete Rectangular | 250 | 350 | 875 | 6987.5 | 0.61 | 1495.8 | G300E | 2124200 | 16.67 | G300E | 2062108.76 | 16.18
1108 | Story8 | B24 | 32 MPa RC Beam (35 cm x 25 cm) | Beam | 32MPa | Concrete Rectangular | 250 | 350 | 875 | 4800 | 0.42 | 1027.52 | G300E | 1820480 | 14.28 | G300E | 1271202.24 | 9.97
1109 | Story8 | B25 | 32 MPa RC Beam (35 cm x 25 cm) | Beam | 32MPa | Concrete Rectangular | 250 | 350 | 875 | 6987.5 | 0.61 | 1495.8 | G300E | 2375432.39 | 18.64 | G300E | 1395120.12 | 10.95
1110 | Story8 | B26 | 32 MPa RC Beam (35 cm x 25 cm) | Beam | 32MPa | Concrete Rectangular | 250 | 350 | 875 | 4587.5 | 0.4 | 982.03 | G300E | 1485694.64 | 11.66 | G300E | 1026455.42 | 8.05
1111 | Story8 | B27 | 32 MPa RC Beam (35 cm x 25 cm) | Beam | 32MPa | Concrete Rectangular | 250 | 350 | 875 | 6987.5 | 0.61 | 1495.8 | G300E | 2364315.91 | 18.55 | G300E | 2062108.76 | 16.18
1112 | Story8 | B28 | 32 MPa RC Beam (35 cm x 25 cm) | Beam | 32MPa | Concrete Rectangular | 250 | 350 | 875 | 4587.5 | 0.4 | 982.03 | G300E | 1499129.46 | 11.76 | G300E | 200705.42 | 1.57
1113 | Story8 | B29 | 32 MPa RC Beam (35 cm x 25 cm) | Beam | 32MPa | Concrete Rectangular | 250 | 350 | 875 | 6987.5 | 0.61 | 1495.8 | G300E | 2800399.43 | 21.97 | G300E | 194540.58 | 1.53
1114 | Story8 | B3 | 32 MPa RC Beam (35 cm x 25 cm) | Beam | 32MPa | Concrete Rectangular | 250 | 350 | 875 | 4587.5 | 0.4 | 982.03 | G300E | 1324804.46 | 10.39 | G300E | 1301705.42 | 10.21
1115 | Story8 | B30 | 32 MPa RC Beam (35 cm x 25 cm) | Beam | 32MPa | Concrete Rectangular | 250 | 350 | 875 | 4587.5 | 0.4 | 982.03 | G300E | 1099361.61 | 8.63 | G300E | 1538561.65 | 12.07
1116 | Story8 | B31 | 32 MPa RC Beam (35 cm x 25 cm) | Beam | 32MPa | Concrete Rectangular | 250 | 350 | 875 | 4587.5 | 0.4 | 982.03 | G300E | 1096412.5 | 8.6 | G300E | 924108.95 | 7.25
1117 | Story8 | B32 | 32 MPa RC Beam (35 cm x 25 cm) | Beam | 32MPa | Concrete Rectangular | 250 | 350 | 875 | 6987.5 | 0.61 | 1495.8 | G300E | 3044326.7 | 23.89 | G300E | 194673.97 | 1.53
1118 | Story8 | B33 | 32 MPa RC Beam (35 cm x 25 cm) | Beam | 32MPa | Concrete Rectangular | 250 | 350 | 875 | 4587.5 | 0.4 | 982.03 | G300E | 1439819.64 | 11.3 | G300E | 200705.42 | 1.57
1119 | Story8 | B34 | 32 MPa RC Beam (35 cm x 25 cm) | Beam | 32MPa | Concrete Rectangular | 250 | 350 | 875 | 6987.5 | 0.61 | 1495.8 | G300E | 2685740.91 | 21.07 | G300E | 194540.58 | 1.53
1120 | Story8 | B35 | 32 MPa RC Beam (35 cm x 25 cm) | Beam | 32MPa | Concrete Rectangular | 250 | 350 | 875 | 4587.5 | 0.4 | 982.03 | G300E | 1212410.71 | 9.51 | G300E | 1026455.42 | 8.05
1121 | Story8 | B36 | 32 MPa RC Beam (35 cm x 25 cm) | Beam | 32MPa | Concrete Rectangular | 250 | 350 | 875 | 7200 | 0.63 | 1541.28 | G300E | 3017113.04 | 23.67 | G300E | 1570437.7 | 12.32
1122 | Story8 | B4 | 32 MPa RC Beam (35 cm x 25 cm) | Beam | 32MPa | Concrete Rectangular | 250 | 350 | 875 | 6987.5 | 0.61 | 1495.8 | G300E | 1976854.89 | 15.51 | G300E | 2579427.27 | 20.24
1123 | Story8 | B40 | 32 MPa RC Beam (35 cm x 25 cm) | Beam | 32MPa | Concrete Rectangular | 250 | 350 | 875 | 6987.5 | 0.61 | 1495.8 | G300E | 2920775 | 22.92 | G300E | 1524087.98 | 11.96
1124 | Story8 | B41 | 32 MPa RC Beam (35 cm x 25 cm) | Beam | 32MPa | Concrete Rectangular | 250 | 350 | 875 | 4587.5 | 0.4 | 982.03 | G300E | 1212410.71 | 9.51 | G300E | 1026455.42 | 8.05
1125 | Story8 | B42 | 32 MPa RC Beam (35 cm x 25 cm) | Beam | 32MPa | Concrete Rectangular | 250 | 350 | 875 | 6987.5 | 0.61 | 1495.8 | G300E | 2687011.36 | 21.08 | G300E | 194540.58 | 1.53
1126 | Story8 | B43 | 32 MPa RC Beam (35 cm x 25 cm) | Beam | 32MPa | Concrete Rectangular | 250 | 350 | 875 | 4587.5 | 0.4 | 982.03 | G300E | 1439819.64 | 11.3 | G300E | 200705.42 | 1.57
1127 | Story8 | B44 | 32 MPa RC Beam (35 cm x 25 cm) | Beam | 32MPa | Concrete Rectangular | 250 | 350 | 875 | 6987.5 | 0.61 | 1495.8 | G300E | 2323343.75 | 18.23 | G300E | 197580.93 | 1.55
1128 | Story8 | B45 | 32 MPa RC Beam (35 cm x 25 cm) | Beam | 32MPa | Concrete Rectangular | 250 | 350 | 875 | 4587.5 | 0.4 | 982.03 | G300E | 1096412.5 | 8.6 | G300E | 924108.95 | 7.25
1129 | Story8 | B46 | 32 MPa RC Beam (35 cm x 25 cm) | Beam | 32MPa | Concrete Rectangular | 250 | 350 | 875 | 4587.5 | 0.4 | 982.03 | G300E | 1099361.61 | 8.63 | G300E | 1538561.65 | 12.07
1130 | Story8 | B47 | 32 MPa RC Beam (35 cm x 25 cm) | Beam | 32MPa | Concrete Rectangular | 250 | 350 | 875 | 6987.5 | 0.61 | 1495.8 | G300E | 3044326.7 | 23.89 | G300E | 194679.53 | 1.53
1131 | Story8 | B48 | 32 MPa RC Beam (35 cm x 25 cm) | Beam | 32MPa | Concrete Rectangular | 250 | 350 | 875 | 4587.5 | 0.4 | 982.03 | G300E | 1499129.46 | 11.76 | G300E | 200705.42 | 1.57
1132 | Story8 | B49 | 32 MPa RC Beam (35 cm x 25 cm) | Beam | 32MPa | Concrete Rectangular | 250 | 350 | 875 | 6987.5 | 0.61 | 1495.8 | G300E | 2686693.75 | 21.08 | G300E | 194540.58 | 1.53
1133 | Story8 | B5 | 32 MPa RC Beam (35 cm x 25 cm) | Beam | 32MPa | Concrete Rectangular | 250 | 350 | 875 | 4587.5 | 0.4 | 982.03 | G300E | 1452926.79 | 11.4 | G300E | 751205.42 | 5.89
1134 | Story8 | B50 | 32 MPa RC Beam (35 cm x 25 cm) | Beam | 32MPa | Concrete Rectangular | 250 | 350 | 875 | 4587.5 | 0.4 | 982.03 | G300E | 1486350 | 11.66 | G300E | 1026455.42 | 8.05
1135 | Story8 | B51 | 32 MPa RC Beam (35 cm x 25 cm) | Beam | 32MPa | Concrete Rectangular | 250 | 350 | 875 | 7200 | 0.63 | 1541.28 | G300E | 3012417.39 | 23.64 | G300E | 1570437.7 | 12.32
1136 | Story8 | B52 | 32 MPa RC Beam (35 cm x 25 cm) | Beam | 32MPa | Concrete Rectangular | 250 | 350 | 875 | 4587.5 | 0.4 | 982.03 | G300E | 1799523.33 | 14.12 | G300E | 1214925.06 | 9.53
1137 | Story8 | B54 | 32 MPa RC Beam (35 cm x 25 cm) | Beam | 32MPa | Concrete Rectangular | 250 | 350 | 875 | 4587.5 | 0.4 | 982.03 | G300E | 1799829.17 | 14.12 | G300E | 1214925.06 | 9.53
1138 | Story8 | B55 | 32 MPa RC Beam (35 cm x 25 cm) | Beam | 32MPa | Concrete Rectangular | 250 | 350 | 875 | 6987.5 | 0.61 | 1495.8 | G300E | 2923813.04 | 22.94 | G300E | 1524087.98 | 11.96
1139 | Story8 | B56 | 32 MPa RC Beam (35 cm x 25 cm) | Beam | 32MPa | Concrete Rectangular | 250 | 350 | 875 | 4587.5 | 0.4 | 982.03 | G300E | 1486350 | 11.66 | G300E | 1026455.42 | 8.05
1140 | Story8 | B57 | 32 MPa RC Beam (35 cm x 25 cm) | Beam | 32MPa | Concrete Rectangular | 250 | 350 | 875 | 6987.5 | 0.61 | 1495.8 | G300E | 2687011.36 | 21.08 | G300E | 194540.58 | 1.53
1141 | Story8 | B58 | 32 MPa RC Beam (35 cm x 25 cm) | Beam | 32MPa | Concrete Rectangular | 250 | 350 | 875 | 4587.5 | 0.4 | 982.03 | G300E | 1499129.46 | 11.76 | G300E | 200705.42 | 1.57
1142 | Story8 | B59 | 32 MPa RC Beam (35 cm x 25 cm) | Beam | 32MPa | Concrete Rectangular | 250 | 350 | 875 | 6987.5 | 0.61 | 1495.8 | G300E | 2323343.75 | 18.23 | G300E | 197576.49 | 1.55
1143 | Story8 | B6 | 32 MPa RC Beam (35 cm x 25 cm) | Beam | 32MPa | Concrete Rectangular | 250 | 350 | 875 | 6987.5 | 0.61 | 1495.8 | G300E | 2591018.75 | 20.33 | G300E | 1882037.3 | 14.77
1144 | Story8 | B60 | 32 MPa RC Beam (35 cm x 25 cm) | Beam | 32MPa | Concrete Rectangular | 250 | 350 | 875 | 4587.5 | 0.4 | 982.03 | G300E | 1099361.61 | 8.63 | G300E | 1538561.65 | 12.07
1145 | Story8 | B61 | 32 MPa RC Beam (35 cm x 25 cm) | Beam | 32MPa | Concrete Rectangular | 250 | 350 | 875 | 4587.5 | 0.4 | 982.03 | G300E | 1183902.68 | 9.29 | G300E | 1301705.42 | 10.21
1146 | Story8 | B62 | 32 MPa RC Beam (35 cm x 25 cm) | Beam | 32MPa | Concrete Rectangular | 250 | 350 | 875 | 6987.5 | 0.61 | 1495.8 | G300E | 2800399.43 | 21.97 | G300E | 194540.58 | 1.53
1147 | Story8 | B63 | 32 MPa RC Beam (35 cm x 25 cm) | Beam | 32MPa | Concrete Rectangular | 250 | 350 | 875 | 4587.5 | 0.4 | 982.03 | G300E | 1324804.46 | 10.39 | G300E | 1301705.42 | 10.21
1148 | Story8 | B64 | 32 MPa RC Beam (35 cm x 25 cm) | Beam | 32MPa | Concrete Rectangular | 250 | 350 | 875 | 6987.5 | 0.61 | 1495.8 | G300E | 2364633.52 | 18.55 | G300E | 2062108.76 | 16.18
1149 | Story8 | B65 | 32 MPa RC Beam (35 cm x 25 cm) | Beam | 32MPa | Concrete Rectangular | 250 | 350 | 875 | 4587.5 | 0.4 | 982.03 | G300E | 1455548.21 | 11.42 | G300E | 751205.42 | 5.89
1150 | Story8 | B66 | 32 MPa RC Beam (35 cm x 25 cm) | Beam | 32MPa | Concrete Rectangular | 250 | 350 | 875 | 6987.5 | 0.61 | 1495.8 | G300E | 2375432.39 | 18.64 | G300E | 1395120.12 | 10.95
1151 | Story8 | B67 | 32 MPa RC Beam (35 cm x 25 cm) | Beam | 32MPa | Concrete Rectangular | 250 | 350 | 875 | 4587.5 | 0.4 | 982.03 | G300E | 1652483.04 | 12.97 | G300E | 200705.42 | 1.57
1152 | Story8 | B68 | 32 MPa RC Beam (35 cm x 25 cm) | Beam | 32MPa | Concrete Rectangular | 250 | 350 | 875 | 6987.5 | 0.61 | 1495.8 | G300E | 2124835.23 | 16.67 | G300E | 2062108.76 | 16.18
1153 | Story8 | B69 | 32 MPa RC Beam (35 cm x 25 cm) | Beam | 32MPa | Concrete Rectangular | 250 | 350 | 875 | 4587.5 | 0.4 | 982.03 | G300E | 1652483.04 | 12.97 | G300E | 200705.42 | 1.57
1154 | Story8 | B7 | 32 MPa RC Beam (35 cm x 25 cm) | Beam | 32MPa | Concrete Rectangular | 250 | 350 | 875 | 4587.5 | 0.4 | 982.03 | G300E | 1658708.93 | 13.01 | G300E | 200705.42 | 1.57
1155 | Story8 | B70 | 32 MPa RC Beam (35 cm x 25 cm) | Beam | 32MPa | Concrete Rectangular | 250 | 350 | 875 | 6987.5 | 0.61 | 1495.8 | G300E | 2375432.39 | 18.64 | G300E | 1395120.12 | 10.95
1156 | Story8 | B71 | 32 MPa RC Beam (35 cm x 25 cm) | Beam | 32MPa | Concrete Rectangular | 250 | 350 | 875 | 4587.5 | 0.4 | 982.03 | G300E | 1455548.21 | 11.42 | G300E | 751205.42 | 5.89
1157 | Story8 | B72 | 32 MPa RC Beam (35 cm x 25 cm) | Beam | 32MPa | Concrete Rectangular | 250 | 350 | 875 | 6987.5 | 0.61 | 1495.8 | G300E | 2364315.91 | 18.55 | G300E | 2062108.76 | 16.18
1158 | Story8 | B73 | 32 MPa RC Beam (35 cm x 25 cm) | Beam | 32MPa | Concrete Rectangular | 250 | 350 | 875 | 4587.5 | 0.4 | 982.03 | G300E | 1324804.46 | 10.39 | G300E | 1301705.42 | 10.21
1159 | Story8 | B74 | 32 MPa RC Beam (35 cm x 25 cm) | Beam | 32MPa | Concrete Rectangular | 250 | 350 | 875 | 6987.5 | 0.61 | 1495.8 | G300E | 2800399.43 | 21.97 | G300E | 194540.58 | 1.53
1160 | Story8 | B75 | 32 MPa RC Beam (35 cm x 25 cm) | Beam | 32MPa | Concrete Rectangular | 250 | 350 | 875 | 4587.5 | 0.4 | 982.03 | G300E | 1183902.68 | 9.29 | G300E | 1299739.35 | 10.2
1161 | Story8 | B76 | 32 MPa RC Beam (35 cm x 25 cm) | Beam | 32MPa | Concrete Rectangular | 250 | 350 | 875 | 6987.5 | 0.61 | 1495.8 | G300E | 2772767.05 | 21.76 | G300E | 2126955.62 | 16.69
1162 | Story8 | B77 | 32 MPa RC Beam (35 cm x 25 cm) | Beam | 32MPa | Concrete Rectangular | 250 | 350 | 875 | 6987.5 | 0.61 | 1495.8 | G300E | 1976551.09 | 15.51 | G300E | 2579427.27 | 20.24
1163 | Story8 | B78 | 32 MPa RC Beam (35 cm x 25 cm) | Beam | 32MPa | Concrete Rectangular | 250 | 350 | 875 | 6987.5 | 0.61 | 1495.8 | G300E | 2570817.71 | 20.17 | G300E | 1212626.47 | 9.51
1164 | Story8 | B79 | 32 MPa RC Beam (35 cm x 25 cm) | Beam | 32MPa | Concrete Rectangular | 250 | 350 | 875 | 6987.5 | 0.61 | 1495.8 | G300E | 2612054.55 | 20.5 | G300E | 2126955.62 | 16.69
1165 | Story8 | B8 | 32 MPa RC Beam (35 cm x 25 cm) | Beam | 32MPa | Concrete Rectangular | 250 | 350 | 875 | 6987.5 | 0.61 | 1495.8 | G300E | 2609513.64 | 20.48 | G300E | 2126955.62 | 16.69
1166 | Story8 | B80 | 32 MPa RC Beam (35 cm x 25 cm) | Beam | 32MPa | Concrete Rectangular | 250 | 350 | 875 | 6987.5 | 0.61 | 1495.8 | G300E | 2799658.33 | 21.97 | G300E | 1212626.47 | 9.51
1167 | Story8 | B81 | 32 MPa RC Beam (35 cm x 25 cm) | Beam | 32MPa | Concrete Rectangular | 250 | 350 | 875 | 6987.5 | 0.61 | 1495.8 | G300E | 1976854.89 | 15.51 | G300E | 2579427.27 | 20.24
1168 | Story8 | B82 | 32 MPa RC Beam (35 cm x 25 cm) | Beam | 32MPa | Concrete Rectangular | 250 | 350 | 875 | 6987.5 | 0.61 | 1495.8 | G300E | 2772767.05 | 21.76 | G300E | 2126955.62 | 16.69
1169 | Story8 | B9 | 32 MPa RC Beam (35 cm x 25 cm) | Beam | 32MPa | Concrete Rectangular | 250 | 350 | 875 | 4587.5 | 0.4 | 982.03 | G300E | 1651172.32 | 12.96 | G300E | 200705.42 | 1.57
1170 | Story9 | B1 | 32 MPa RC Beam (35 cm x 25 cm) | Beam | 32MPa | Concrete Rectangular | 250 | 350 | 875 | 4612.5 | 0.4 | 987.39 | G300E | 1256329.69 | 9.86 | G300E | 1446213.63 | 11.35
1171 | Story9 | B10 | 32 MPa RC Beam (35 cm x 25 cm) | Beam | 32MPa | Concrete Rectangular | 250 | 350 | 875 | 7012.5 | 0.61 | 1501.15 | G300E | 2492803.5 | 19.56 | G300E | 1700067.02 | 13.34
1172 | Story9 | B11 | 32 MPa RC Beam (35 cm x 25 cm) | Beam | 32MPa | Concrete Rectangular | 250 | 350 | 875 | 4612.5 | 0.4 | 987.39 | G300E | 1467639.84 | 11.52 | G300E | 235432.38 | 1.85
1173 | Story9 | B12 | 32 MPa RC Beam (35 cm x 25 cm) | Beam | 32MPa | Concrete Rectangular | 250 | 350 | 875 | 7012.5 | 0.61 | 1501.15 | G300E | 2140776 | 16.8 | G300E | 2617183.51 | 20.54
1174 | Story9 | B13 | 32 MPa RC Beam (35 cm x 25 cm) | Beam | 32MPa | Concrete Rectangular | 250 | 350 | 875 | 4612.5 | 0.4 | 987.39 | G300E | 1395857.81 | 10.95 | G300E | 1567291.75 | 12.3
1175 | Story9 | B14 | 32 MPa RC Beam (35 cm x 25 cm) | Beam | 32MPa | Concrete Rectangular | 250 | 350 | 875 | 7012.5 | 0.61 | 1501.15 | G300E | 2795942.19 | 21.94 | G300E | 2168887.21 | 17.02
1176 | Story9 | B15 | 32 MPa RC Beam (35 cm x 25 cm) | Beam | 32MPa | Concrete Rectangular | 250 | 350 | 875 | 4612.5 | 0.4 | 987.39 | G300E | 1256329.69 | 9.86 | G300E | 1446213.63 | 11.35
1177 | Story9 | B16 | 32 MPa RC Beam (35 cm x 25 cm) | Beam | 32MPa | Concrete Rectangular | 250 | 350 | 875 | 4612.5 | 0.4 | 987.39 | G300E | 1247104.69 | 9.79 | G300E | 1668718.03 | 13.09
1178 | Story9 | B17 | 32 MPa RC Beam (35 cm x 25 cm) | Beam | 32MPa | Concrete Rectangular | 250 | 350 | 875 | 7012.5 | 0.61 | 1501.15 | G300E | 2923920.31 | 22.94 | G300E | 606778.77 | 4.76
1179 | Story9 | B18 | 32 MPa RC Beam (35 cm x 25 cm) | Beam | 32MPa | Concrete Rectangular | 250 | 350 | 875 | 4612.5 | 0.4 | 987.39 | G300E | 1476576.56 | 11.59 | G300E | 719744.88 | 5.65
1180 | Story9 | B19 | 32 MPa RC Beam (35 cm x 25 cm) | Beam | 32MPa | Concrete Rectangular | 250 | 350 | 875 | 7012.5 | 0.61 | 1501.15 | G300E | 2366718.75 | 18.57 | G300E | 2202122.52 | 17.28
1181 | Story9 | B2 | 32 MPa RC Beam (35 cm x 25 cm) | Beam | 32MPa | Concrete Rectangular | 250 | 350 | 875 | 7012.5 | 0.61 | 1501.15 | G300E | 2795942.19 | 21.94 | G300E | 2168887.21 | 17.02
1182 | Story9 | B20 | 32 MPa RC Beam (35 cm x 25 cm) | Beam | 32MPa | Concrete Rectangular | 250 | 350 | 875 | 4612.5 | 0.4 | 987.39 | G300E | 1458126.56 | 11.44 | G300E | 1204057.38 | 9.45
1183 | Story9 | B21 | 32 MPa RC Beam (35 cm x 25 cm) | Beam | 32MPa | Concrete Rectangular | 250 | 350 | 875 | 7012.5 | 0.61 | 1501.15 | G300E | 2006159.37 | 15.74 | G300E | 1956685.02 | 15.35
1184 | Story9 | B22 | 32 MPa RC Beam (35 cm x 25 cm) | Beam | 32MPa | Concrete Rectangular | 250 | 350 | 875 | 4800 | 0.42 | 1027.52 | G300E | 1899520 | 14.9 | G300E | 1808802.24 | 14.19
1185 | Story9 | B23 | 32 MPa RC Beam (35 cm x 25 cm) | Beam | 32MPa | Concrete Rectangular | 250 | 350 | 875 | 7012.5 | 0.61 | 1501.15 | G300E | 2107840.62 | 16.54 | G300E | 2202122.52 | 17.28
1186 | Story9 | B24 | 32 MPa RC Beam (35 cm x 25 cm) | Beam | 32MPa | Concrete Rectangular | 250 | 350 | 875 | 4800 | 0.42 | 1027.52 | G300E | 1818900 | 14.27 | G300E | 1413126.75 | 11.09
1187 | Story9 | B25 | 32 MPa RC Beam (35 cm x 25 cm) | Beam | 32MPa | Concrete Rectangular | 250 | 350 | 875 | 7012.5 | 0.61 | 1501.15 | G300E | 2426617.19 | 19.04 | G300E | 1833966.27 | 14.39
1188 | Story9 | B26 | 32 MPa RC Beam (35 cm x 25 cm) | Beam | 32MPa | Concrete Rectangular | 250 | 350 | 875 | 4612.5 | 0.4 | 987.39 | G300E | 1457550 | 11.44 | G300E | 1204057.38 | 9.45
1189 | Story9 | B27 | 32 MPa RC Beam (35 cm x 25 cm) | Beam | 32MPa | Concrete Rectangular | 250 | 350 | 875 | 7012.5 | 0.61 | 1501.15 | G300E | 2365257.81 | 18.56 | G300E | 2202122.52 | 17.28
1190 | Story9 | B28 | 32 MPa RC Beam (35 cm x 25 cm) | Beam | 32MPa | Concrete Rectangular | 250 | 350 | 875 | 4612.5 | 0.4 | 987.39 | G300E | 1476864.84 | 11.59 | G300E | 719744.88 | 5.65
1191 | Story9 | B29 | 32 MPa RC Beam (35 cm x 25 cm) | Beam | 32MPa | Concrete Rectangular | 250 | 350 | 875 | 7012.5 | 0.61 | 1501.15 | G300E | 2923920.31 | 22.94 | G300E | 606778.77 | 4.76
1192 | Story9 | B3 | 32 MPa RC Beam (35 cm x 25 cm) | Beam | 32MPa | Concrete Rectangular | 250 | 350 | 875 | 4612.5 | 0.4 | 987.39 | G300E | 1395857.81 | 10.95 | G300E | 1567291.75 | 12.3
1193 | Story9 | B30 | 32 MPa RC Beam (35 cm x 25 cm) | Beam | 32MPa | Concrete Rectangular | 250 | 350 | 875 | 4612.5 | 0.4 | 987.39 | G300E | 1247104.69 | 9.79 | G300E | 1668718.03 | 13.09
1194 | Story9 | B31 | 32 MPa RC Beam (35 cm x 25 cm) | Beam | 32MPa | Concrete Rectangular | 250 | 350 | 875 | 4612.5 | 0.4 | 987.39 | G300E | 1240185.94 | 9.73 | G300E | 1390766.19 | 10.91
1195 | Story9 | B32 | 32 MPa RC Beam (35 cm x 25 cm) | Beam | 32MPa | Concrete Rectangular | 250 | 350 | 875 | 7012.5 | 0.61 | 1501.15 | G300E | 3339118.75 | 26.2 | G300E | 245863.95 | 1.93
1196 | Story9 | B33 | 32 MPa RC Beam (35 cm x 25 cm) | Beam | 32MPa | Concrete Rectangular | 250 | 350 | 875 | 4612.5 | 0.4 | 987.39 | G300E | 1414884.38 | 11.1 | G300E | 1204057.38 | 9.45
1197 | Story9 | B34 | 32 MPa RC Beam (35 cm x 25 cm) | Beam | 32MPa | Concrete Rectangular | 250 | 350 | 875 | 7012.5 | 0.61 | 1501.15 | G300E | 2855548.44 | 22.41 | G300E | 238622.52 | 1.87
1198 | Story9 | B35 | 32 MPa RC Beam (35 cm x 25 cm) | Beam | 32MPa | Concrete Rectangular | 250 | 350 | 875 | 4612.5 | 0.4 | 987.39 | G300E | 1348867.97 | 10.58 | G300E | 1204057.38 | 9.45
1199 | Story9 | B36 | 32 MPa RC Beam (35 cm x 25 cm) | Beam | 32MPa | Concrete Rectangular | 250 | 350 | 875 | 7200 | 0.63 | 1541.28 | G300E | 3093600 | 24.27 | G300E | 1787628.15 | 14.03
1200 | Story9 | B4 | 32 MPa RC Beam (35 cm x 25 cm) | Beam | 32MPa | Concrete Rectangular | 250 | 350 | 875 | 7012.5 | 0.61 | 1501.15 | G300E | 2140776 | 16.8 | G300E | 2617183.51 | 20.54
1201 | Story9 | B40 | 32 MPa RC Beam (35 cm x 25 cm) | Beam | 32MPa | Concrete Rectangular | 250 | 350 | 875 | 7012.5 | 0.61 | 1501.15 | G300E | 3005440.62 | 23.58 | G300E | 1741075.33 | 13.66
1202 | Story9 | B41 | 32 MPa RC Beam (35 cm x 25 cm) | Beam | 32MPa | Concrete Rectangular | 250 | 350 | 875 | 4612.5 | 0.4 | 987.39 | G300E | 1349732.81 | 10.59 | G300E | 1204057.38 | 9.45
1203 | Story9 | B42 | 32 MPa RC Beam (35 cm x 25 cm) | Beam | 32MPa | Concrete Rectangular | 250 | 350 | 875 | 7012.5 | 0.61 | 1501.15 | G300E | 2856717.19 | 22.41 | G300E | 238622.52 | 1.87
1204 | Story9 | B43 | 32 MPa RC Beam (35 cm x 25 cm) | Beam | 32MPa | Concrete Rectangular | 250 | 350 | 875 | 4612.5 | 0.4 | 987.39 | G300E | 1414884.38 | 11.1 | G300E | 1204057.38 | 9.45
1205 | Story9 | B44 | 32 MPa RC Beam (35 cm x 25 cm) | Beam | 32MPa | Concrete Rectangular | 250 | 350 | 875 | 7012.5 | 0.61 | 1501.15 | G300E | 2563068.75 | 20.11 | G300E | 244071.23 | 1.92
1206 | Story9 | B45 | 32 MPa RC Beam (35 cm x 25 cm) | Beam | 32MPa | Concrete Rectangular | 250 | 350 | 875 | 4612.5 | 0.4 | 987.39 | G300E | 1240185.94 | 9.73 | G300E | 1390766.19 | 10.91
1207 | Story9 | B46 | 32 MPa RC Beam (35 cm x 25 cm) | Beam | 32MPa | Concrete Rectangular | 250 | 350 | 875 | 4612.5 | 0.4 | 987.39 | G300E | 1246816.41 | 9.78 | G300E | 1668718.03 | 13.09
1208 | Story9 | B47 | 32 MPa RC Beam (35 cm x 25 cm) | Beam | 32MPa | Concrete Rectangular | 250 | 350 | 875 | 7012.5 | 0.61 | 1501.15 | G300E | 3339410.94 | 26.2 | G300E | 245877.24 | 1.93
1209 | Story9 | B48 | 32 MPa RC Beam (35 cm x 25 cm) | Beam | 32MPa | Concrete Rectangular | 250 | 350 | 875 | 4612.5 | 0.4 | 987.39 | G300E | 1476576.56 | 11.59 | G300E | 719744.88 | 5.65
1210 | Story9 | B49 | 32 MPa RC Beam (35 cm x 25 cm) | Beam | 32MPa | Concrete Rectangular | 250 | 350 | 875 | 7012.5 | 0.61 | 1501.15 | G300E | 2856717.19 | 22.41 | G300E | 238622.52 | 1.87
1211 | Story9 | B5 | 32 MPa RC Beam (35 cm x 25 cm) | Beam | 32MPa | Concrete Rectangular | 250 | 350 | 875 | 4612.5 | 0.4 | 987.39 | G300E | 1463027.34 | 11.48 | G300E | 719744.88 | 5.65
1212 | Story9 | B50 | 32 MPa RC Beam (35 cm x 25 cm) | Beam | 32MPa | Concrete Rectangular | 250 | 350 | 875 | 4612.5 | 0.4 | 987.39 | G300E | 1458126.56 | 11.44 | G300E | 1204057.38 | 9.45
1213 | Story9 | B51 | 32 MPa RC Beam (35 cm x 25 cm) | Beam | 32MPa | Concrete Rectangular | 250 | 350 | 875 | 7200 | 0.63 | 1541.28 | G300E | 3088800 | 24.24 | G300E | 1787628.15 | 14.03
1214 | Story9 | B52 | 32 MPa RC Beam (35 cm x 25 cm) | Beam | 32MPa | Concrete Rectangular | 250 | 350 | 875 | 4612.5 | 0.4 | 987.39 | G300E | 1811847.66 | 14.22 | G300E | 1357926.49 | 10.65
1215 | Story9 | B54 | 32 MPa RC Beam (35 cm x 25 cm) | Beam | 32MPa | Concrete Rectangular | 250 | 350 | 875 | 4612.5 | 0.4 | 987.39 | G300E | 1812135.94 | 14.22 | G300E | 1357926.49 | 10.65
1216 | Story9 | B55 | 32 MPa RC Beam (35 cm x 25 cm) | Beam | 32MPa | Concrete Rectangular | 250 | 350 | 875 | 7012.5 | 0.61 | 1501.15 | G300E | 3009239.06 | 23.61 | G300E | 1741075.33 | 13.66
1217 | Story9 | B56 | 32 MPa RC Beam (35 cm x 25 cm) | Beam | 32MPa | Concrete Rectangular | 250 | 350 | 875 | 4612.5 | 0.4 | 987.39 | G300E | 1458126.56 | 11.44 | G300E | 1204057.38 | 9.45
1218 | Story9 | B57 | 32 MPa RC Beam (35 cm x 25 cm) | Beam | 32MPa | Concrete Rectangular | 250 | 350 | 875 | 7012.5 | 0.61 | 1501.15 | G300E | 2856717.19 | 22.41 | G300E | 238622.52 | 1.87
1219 | Story9 | B58 | 32 MPa RC Beam (35 cm x 25 cm) | Beam | 32MPa | Concrete Rectangular | 250 | 350 | 875 | 4612.5 | 0.4 | 987.39 | G300E | 1476864.84 | 11.59 | G300E | 719744.88 | 5.65
1220 | Story9 | B59 | 32 MPa RC Beam (35 cm x 25 cm) | Beam | 32MPa | Concrete Rectangular | 250 | 350 | 875 | 7012.5 | 0.61 | 1501.15 | G300E | 2563068.75 | 20.11 | G300E | 244063.05 | 1.92
1221 | Story9 | B6 | 32 MPa RC Beam (35 cm x 25 cm) | Beam | 32MPa | Concrete Rectangular | 250 | 350 | 875 | 7012.5 | 0.61 | 1501.15 | G300E | 2417154.81 | 18.97 | G300E | 2173540.69 | 17.05
1222 | Story9 | B60 | 32 MPa RC Beam (35 cm x 25 cm) | Beam | 32MPa | Concrete Rectangular | 250 | 350 | 875 | 4612.5 | 0.4 | 987.39 | G300E | 1247104.69 | 9.79 | G300E | 1668718.03 | 13.09
1223 | Story9 | B61 | 32 MPa RC Beam (35 cm x 25 cm) | Beam | 32MPa | Concrete Rectangular | 250 | 350 | 875 | 4612.5 | 0.4 | 987.39 | G300E | 1256329.69 | 9.86 | G300E | 1446213.63 | 11.35
1224 | Story9 | B62 | 32 MPa RC Beam (35 cm x 25 cm) | Beam | 32MPa | Concrete Rectangular | 250 | 350 | 875 | 7012.5 | 0.61 | 1501.15 | G300E | 2923920.31 | 22.94 | G300E | 606778.77 | 4.76
1225 | Story9 | B63 | 32 MPa RC Beam (35 cm x 25 cm) | Beam | 32MPa | Concrete Rectangular | 250 | 350 | 875 | 4612.5 | 0.4 | 987.39 | G300E | 1395857.81 | 10.95 | G300E | 1567291.75 | 12.3
1226 | Story9 | B64 | 32 MPa RC Beam (35 cm x 25 cm) | Beam | 32MPa | Concrete Rectangular | 250 | 350 | 875 | 7012.5 | 0.61 | 1501.15 | G300E | 2365257.81 | 18.56 | G300E | 2202122.52 | 17.28
1227 | Story9 | B65 | 32 MPa RC Beam (35 cm x 25 cm) | Beam | 32MPa | Concrete Rectangular | 250 | 350 | 875 | 4612.5 | 0.4 | 987.39 | G300E | 1467639.84 | 11.52 | G300E | 235432.38 | 1.85
1228 | Story9 | B66 | 32 MPa RC Beam (35 cm x 25 cm) | Beam | 32MPa | Concrete Rectangular | 250 | 350 | 875 | 7012.5 | 0.61 | 1501.15 | G300E | 2427201.56 | 19.04 | G300E | 1833966.27 | 14.39
1229 | Story9 | B67 | 32 MPa RC Beam (35 cm x 25 cm) | Beam | 32MPa | Concrete Rectangular | 250 | 350 | 875 | 4612.5 | 0.4 | 987.39 | G300E | 1547782.03 | 12.14 | G300E | 235432.38 | 1.85
1230 | Story9 | B68 | 32 MPa RC Beam (35 cm x 25 cm) | Beam | 32MPa | Concrete Rectangular | 250 | 350 | 875 | 7012.5 | 0.61 | 1501.15 | G300E | 2107256.25 | 16.53 | G300E | 2202122.52 | 17.28
1231 | Story9 | B69 | 32 MPa RC Beam (35 cm x 25 cm) | Beam | 32MPa | Concrete Rectangular | 250 | 350 | 875 | 4612.5 | 0.4 | 987.39 | G300E | 1547782.03 | 12.14 | G300E | 235432.38 | 1.85
1232 | Story9 | B7 | 32 MPa RC Beam (35 cm x 25 cm) | Beam | 32MPa | Concrete Rectangular | 250 | 350 | 875 | 4612.5 | 0.4 | 987.39 | G300E | 1552682.81 | 12.18 | G300E | 235432.38 | 1.85
1233 | Story9 | B70 | 32 MPa RC Beam (35 cm x 25 cm) | Beam | 32MPa | Concrete Rectangular | 250 | 350 | 875 | 7012.5 | 0.61 | 1501.15 | G300E | 2427201.56 | 19.04 | G300E | 1833966.27 | 14.39
1234 | Story9 | B71 | 32 MPa RC Beam (35 cm x 25 cm) | Beam | 32MPa | Concrete Rectangular | 250 | 350 | 875 | 4612.5 | 0.4 | 987.39 | G300E | 1467639.84 | 11.52 | G300E | 235432.38 | 1.85
1235 | Story9 | B72 | 32 MPa RC Beam (35 cm x 25 cm) | Beam | 32MPa | Concrete Rectangular | 250 | 350 | 875 | 7012.5 | 0.61 | 1501.15 | G300E | 2365257.81 | 18.56 | G300E | 2202122.52 | 17.28
1236 | Story9 | B73 | 32 MPa RC Beam (35 cm x 25 cm) | Beam | 32MPa | Concrete Rectangular | 250 | 350 | 875 | 4612.5 | 0.4 | 987.39 | G300E | 1395857.81 | 10.95 | G300E | 1567291.75 | 12.3
1237 | Story9 | B74 | 32 MPa RC Beam (35 cm x 25 cm) | Beam | 32MPa | Concrete Rectangular | 250 | 350 | 875 | 7012.5 | 0.61 | 1501.15 | G300E | 2923920.31 | 22.94 | G300E | 606778.77 | 4.76
1238 | Story9 | B75 | 32 MPa RC Beam (35 cm x 25 cm) | Beam | 32MPa | Concrete Rectangular | 250 | 350 | 875 | 4612.5 | 0.4 | 987.39 | G300E | 1256329.69 | 9.86 | G300E | 1446213.63 | 11.35
1239 | Story9 | B76 | 32 MPa RC Beam (35 cm x 25 cm) | Beam | 32MPa | Concrete Rectangular | 250 | 350 | 875 | 7012.5 | 0.61 | 1501.15 | G300E | 2795942.19 | 21.94 | G300E | 2168887.21 | 17.02
1240 | Story9 | B77 | 32 MPa RC Beam (35 cm x 25 cm) | Beam | 32MPa | Concrete Rectangular | 250 | 350 | 875 | 7012.5 | 0.61 | 1501.15 | G300E | 2140776 | 16.8 | G300E | 2617183.51 | 20.54
1241 | Story9 | B78 | 32 MPa RC Beam (35 cm x 25 cm) | Beam | 32MPa | Concrete Rectangular | 250 | 350 | 875 | 7012.5 | 0.61 | 1501.15 | G300E | 2271489 | 17.82 | G300E | 1700067.02 | 13.34
1242 | Story9 | B79 | 32 MPa RC Beam (35 cm x 25 cm) | Beam | 32MPa | Concrete Rectangular | 250 | 350 | 875 | 7012.5 | 0.61 | 1501.15 | G300E | 2632317.19 | 20.65 | G300E | 2261778.15 | 17.75
1243 | Story9 | B8 | 32 MPa RC Beam (35 cm x 25 cm) | Beam | 32MPa | Concrete Rectangular | 250 | 350 | 875 | 7012.5 | 0.61 | 1501.15 | G300E | 2629103.12 | 20.63 | G300E | 2261778.15 | 17.75
1244 | Story9 | B80 | 32 MPa RC Beam (35 cm x 25 cm) | Beam | 32MPa | Concrete Rectangular | 250 | 350 | 875 | 7012.5 | 0.61 | 1501.15 | G300E | 2492803.5 | 19.56 | G300E | 1700067.02 | 13.34
1245 | Story9 | B81 | 32 MPa RC Beam (35 cm x 25 cm) | Beam | 32MPa | Concrete Rectangular | 250 | 350 | 875 | 7012.5 | 0.61 | 1501.15 | G300E | 2141056.5 | 16.8 | G300E | 2617183.51 | 20.54
1246 | Story9 | B82 | 32 MPa RC Beam (35 cm x 25 cm) | Beam | 32MPa | Concrete Rectangular | 250 | 350 | 875 | 7012.5 | 0.61 | 1501.15 | G300E | 2795942.19 | 21.94 | G300E | 2168887.21 | 17.02
1247 | Story9 | B9 | 32 MPa RC Beam (35 cm x 25 cm) | Beam | 32MPa | Concrete Rectangular | 250 | 350 | 875 | 4612.5 | 0.4 | 987.39 | G300E | 1545764.06 | 12.13 | G300E | 235432.38 | 1.85

## Columns
| Story | Label | Section | Structural_Element_Type | Material | Cross_Section_Type | Width_(mm) | Depth_(mm) | Area_(cm^2) | Length_(mm) | Volume_(m^3) | Mass_(kg) | Long._Rebar_Material | Long._Rebar_Volume_(mm^3) | Long._Rebar_Mass_(kg) | Tran._Rebar_Material | Tran._Rebar_Volume_(mm^3) | Tran._Rebar_Mass_(kg)
0 | Story1 | C1 | 32 MPa RC Column (52.5 cm x 52.5 cm) | Column | 32MPa | Concrete Rectangular | 525 | 525 | 2756.3 | 3225 | 0.89 | 2174.66 | G300E | 8888100 | 69.74 | G300E | 0 | 0
1 | Story1 | C10 | 32 MPa RC Column (52.5 cm x 52.5 cm) | Column | 32MPa | Concrete Rectangular | 525 | 525 | 2756.3 | 3225 | 0.89 | 2174.66 | G300E | 48232025 | 378.45 | G300E | 0 | 0
2 | Story1 | C11 | 32 MPa RC Column (52.5 cm x 52.5 cm) | Column | 32MPa | Concrete Rectangular | 525 | 525 | 2756.3 | 3225 | 0.89 | 2174.66 | G300E | 46197050 | 362.48 | G300E | 0 | 0
3 | Story1 | C12 | 32 MPa RC Column (52.5 cm x 52.5 cm) | Column | 32MPa | Concrete Rectangular | 525 | 525 | 2756.3 | 3225 | 0.89 | 2174.66 | G300E | 24345525 | 191.02 | G300E | 0 | 0
4 | Story1 | C13 | 32 MPa RC Column (52.5 cm x 52.5 cm) | Column | 32MPa | Concrete Rectangular | 525 | 525 | 2756.3 | 3225 | 0.89 | 2174.66 | G300E | 24109025 | 189.17 | G300E | 0 | 0
5 | Story1 | C14 | 32 MPa RC Column (52.5 cm x 52.5 cm) | Column | 32MPa | Concrete Rectangular | 525 | 525 | 2756.3 | 3225 | 0.89 | 2174.66 | G300E | 46268000 | 363.04 | G300E | 0 | 0
6 | Story1 | C15 | 32 MPa RC Column (52.5 cm x 52.5 cm) | Column | 32MPa | Concrete Rectangular | 525 | 525 | 2756.3 | 3225 | 0.89 | 2174.66 | G300E | 48232025 | 378.45 | G300E | 0 | 0
7 | Story1 | C16 | 32 MPa RC Column (52.5 cm x 52.5 cm) | Column | 32MPa | Concrete Rectangular | 525 | 525 | 2756.3 | 3225 | 0.89 | 2174.66 | G300E | 8888100 | 69.74 | G300E | 0 | 0
8 | Story1 | C17 | 32 MPa RC Column (52.5 cm x 52.5 cm) | Column | 32MPa | Concrete Rectangular | 525 | 525 | 2756.3 | 3225 | 0.89 | 2174.66 | G300E | 8888100 | 69.74 | G300E | 0 | 0
9 | Story1 | C18 | 32 MPa RC Column (52.5 cm x 52.5 cm) | Column | 32MPa | Concrete Rectangular | 525 | 525 | 2756.3 | 3225 | 0.89 | 2174.66 | G300E | 59261525 | 464.99 | G300E | 0 | 0
10 | Story1 | C19 | 32 MPa RC Column (52.5 cm x 52.5 cm) | Column | 32MPa | Concrete Rectangular | 525 | 525 | 2756.3 | 3225 | 0.89 | 2174.66 | G300E | 50573375 | 396.82 | G300E | 0 | 0
11 | Story1 | C2 | 32 MPa RC Column (52.5 cm x 52.5 cm) | Column | 32MPa | Concrete Rectangular | 525 | 525 | 2756.3 | 3225 | 0.89 | 2174.66 | G300E | 8888100 | 69.74 | G300E | 0 | 0
12 | Story1 | C22 | 32 MPa RC Column (52.5 cm x 52.5 cm) | Column | 32MPa | Concrete Rectangular | 525 | 525 | 2756.3 | 3225 | 0.89 | 2174.66 | G300E | 50555100 | 396.67 | G300E | 0 | 0
13 | Story1 | C23 | 32 MPa RC Column (52.5 cm x 52.5 cm) | Column | 32MPa | Concrete Rectangular | 525 | 525 | 2756.3 | 3225 | 0.89 | 2174.66 | G300E | 59262600 | 465 | G300E | 0 | 0
14 | Story1 | C24 | 32 MPa RC Column (52.5 cm x 52.5 cm) | Column | 32MPa | Concrete Rectangular | 525 | 525 | 2756.3 | 3225 | 0.89 | 2174.66 | G300E | 8888100 | 69.74 | G300E | 0 | 0
15 | Story1 | C25 | 32 MPa RC Column (52.5 cm x 52.5 cm) | Column | 32MPa | Concrete Rectangular | 525 | 525 | 2756.3 | 3225 | 0.89 | 2174.66 | G300E | 8888100 | 69.74 | G300E | 0 | 0
16 | Story1 | C26 | 32 MPa RC Column (52.5 cm x 52.5 cm) | Column | 32MPa | Concrete Rectangular | 525 | 525 | 2756.3 | 3225 | 0.89 | 2174.66 | G300E | 59259375 | 464.97 | G300E | 0 | 0
17 | Story1 | C27 | 32 MPa RC Column (52.5 cm x 52.5 cm) | Column | 32MPa | Concrete Rectangular | 525 | 525 | 2756.3 | 3225 | 0.89 | 2174.66 | G300E | 50561550 | 396.72 | G300E | 0 | 0
18 | Story1 | C3 | 32 MPa RC Column (52.5 cm x 52.5 cm) | Column | 32MPa | Concrete Rectangular | 525 | 525 | 2756.3 | 3225 | 0.89 | 2174.66 | G300E | 8888100 | 69.74 | G300E | 0 | 0
19 | Story1 | C30 | 32 MPa RC Column (52.5 cm x 52.5 cm) | Column | 32MPa | Concrete Rectangular | 525 | 525 | 2756.3 | 3225 | 0.89 | 2174.66 | G300E | 50564775 | 396.75 | G300E | 0 | 0
20 | Story1 | C31 | 32 MPa RC Column (52.5 cm x 52.5 cm) | Column | 32MPa | Concrete Rectangular | 525 | 525 | 2756.3 | 3225 | 0.89 | 2174.66 | G300E | 59262600 | 465 | G300E | 0 | 0
21 | Story1 | C32 | 32 MPa RC Column (52.5 cm x 52.5 cm) | Column | 32MPa | Concrete Rectangular | 525 | 525 | 2756.3 | 3225 | 0.89 | 2174.66 | G300E | 8888100 | 69.74 | G300E | 0 | 0
22 | Story1 | C33 | 32 MPa RC Column (52.5 cm x 52.5 cm) | Column | 32MPa | Concrete Rectangular | 525 | 525 | 2756.3 | 3225 | 0.89 | 2174.66 | G300E | 8888100 | 69.74 | G300E | 0 | 0
23 | Story1 | C34 | 32 MPa RC Column (52.5 cm x 52.5 cm) | Column | 32MPa | Concrete Rectangular | 525 | 525 | 2756.3 | 3225 | 0.89 | 2174.66 | G300E | 48229875 | 378.43 | G300E | 0 | 0
24 | Story1 | C35 | 32 MPa RC Column (52.5 cm x 52.5 cm) | Column | 32MPa | Concrete Rectangular | 525 | 525 | 2756.3 | 3225 | 0.89 | 2174.66 | G300E | 46278750 | 363.12 | G300E | 0 | 0
25 | Story1 | C36 | 32 MPa RC Column (52.5 cm x 52.5 cm) | Column | 32MPa | Concrete Rectangular | 525 | 525 | 2756.3 | 3225 | 0.89 | 2174.66 | G300E | 24204700 | 189.92 | G300E | 0 | 0
26 | Story1 | C37 | 32 MPa RC Column (52.5 cm x 52.5 cm) | Column | 32MPa | Concrete Rectangular | 525 | 525 | 2756.3 | 3225 | 0.89 | 2174.66 | G300E | 24199325 | 189.88 | G300E | 0 | 0
27 | Story1 | C38 | 32 MPa RC Column (52.5 cm x 52.5 cm) | Column | 32MPa | Concrete Rectangular | 525 | 525 | 2756.3 | 3225 | 0.89 | 2174.66 | G300E | 46278750 | 363.12 | G300E | 0 | 0
28 | Story1 | C39 | 32 MPa RC Column (52.5 cm x 52.5 cm) | Column | 32MPa | Concrete Rectangular | 525 | 525 | 2756.3 | 3225 | 0.89 | 2174.66 | G300E | 48229875 | 378.43 | G300E | 0 | 0
29 | Story1 | C4 | 32 MPa RC Column (52.5 cm x 52.5 cm) | Column | 32MPa | Concrete Rectangular | 525 | 525 | 2756.3 | 3225 | 0.89 | 2174.66 | G300E | 8888100 | 69.74 | G300E | 0 | 0
30 | Story1 | C40 | 32 MPa RC Column (52.5 cm x 52.5 cm) | Column | 32MPa | Concrete Rectangular | 525 | 525 | 2756.3 | 3225 | 0.89 | 2174.66 | G300E | 8888100 | 69.74 | G300E | 0 | 0
31 | Story1 | C41 | 32 MPa RC Column (52.5 cm x 52.5 cm) | Column | 32MPa | Concrete Rectangular | 525 | 525 | 2756.3 | 3225 | 0.89 | 2174.66 | G300E | 8888100 | 69.74 | G300E | 0 | 0
32 | Story1 | C42 | 32 MPa RC Column (52.5 cm x 52.5 cm) | Column | 32MPa | Concrete Rectangular | 525 | 525 | 2756.3 | 3225 | 0.89 | 2174.66 | G300E | 8888100 | 69.74 | G300E | 0 | 0
33 | Story1 | C43 | 32 MPa RC Column (52.5 cm x 52.5 cm) | Column | 32MPa | Concrete Rectangular | 525 | 525 | 2756.3 | 3225 | 0.89 | 2174.66 | G300E | 8888100 | 69.74 | G300E | 0 | 0
34 | Story1 | C44 | 32 MPa RC Column (52.5 cm x 52.5 cm) | Column | 32MPa | Concrete Rectangular | 525 | 525 | 2756.3 | 3225 | 0.89 | 2174.66 | G300E | 8888100 | 69.74 | G300E | 0 | 0
35 | Story1 | C45 | 32 MPa RC Column (52.5 cm x 52.5 cm) | Column | 32MPa | Concrete Rectangular | 525 | 525 | 2756.3 | 3225 | 0.89 | 2174.66 | G300E | 8888100 | 69.74 | G300E | 0 | 0
36 | Story1 | C46 | 32 MPa RC Column (52.5 cm x 52.5 cm) | Column | 32MPa | Concrete Rectangular | 525 | 525 | 2756.3 | 3225 | 0.89 | 2174.66 | G300E | 8888100 | 69.74 | G300E | 0 | 0
37 | Story1 | C47 | 32 MPa RC Column (52.5 cm x 52.5 cm) | Column | 32MPa | Concrete Rectangular | 525 | 525 | 2756.3 | 3225 | 0.89 | 2174.66 | G300E | 8888100 | 69.74 | G300E | 0 | 0
38 | Story1 | C48 | 32 MPa RC Column (52.5 cm x 52.5 cm) | Column | 32MPa | Concrete Rectangular | 525 | 525 | 2756.3 | 3225 | 0.89 | 2174.66 | G300E | 8888100 | 69.74 | G300E | 0 | 0
39 | Story1 | C5 | 32 MPa RC Column (52.5 cm x 52.5 cm) | Column | 32MPa | Concrete Rectangular | 525 | 525 | 2756.3 | 3225 | 0.89 | 2174.66 | G300E | 8888100 | 69.74 | G300E | 0 | 0
40 | Story1 | C6 | 32 MPa RC Column (52.5 cm x 52.5 cm) | Column | 32MPa | Concrete Rectangular | 525 | 525 | 2756.3 | 3225 | 0.89 | 2174.66 | G300E | 8888100 | 69.74 | G300E | 0 | 0
41 | Story1 | C7 | 32 MPa RC Column (52.5 cm x 52.5 cm) | Column | 32MPa | Concrete Rectangular | 525 | 525 | 2756.3 | 3225 | 0.89 | 2174.66 | G300E | 8888100 | 69.74 | G300E | 0 | 0
42 | Story1 | C8 | 32 MPa RC Column (52.5 cm x 52.5 cm) | Column | 32MPa | Concrete Rectangular | 525 | 525 | 2756.3 | 3225 | 0.89 | 2174.66 | G300E | 8888100 | 69.74 | G300E | 0 | 0
43 | Story1 | C9 | 32 MPa RC Column (52.5 cm x 52.5 cm) | Column | 32MPa | Concrete Rectangular | 525 | 525 | 2756.3 | 3225 | 0.89 | 2174.66 | G300E | 8888100 | 69.74 | G300E | 0 | 0
44 | Story10 | C1 | 32 MPa RC Column (37.5 cm x 37.5 cm) | Column | 32MPa | Concrete Rectangular | 375 | 375 | 1406.3 | 3175 | 0.45 | 1092.32 | G300E | 4464050 | 35.03 | G300E | 0 | 0
45 | Story10 | C10 | 32 MPa RC Column (37.5 cm x 37.5 cm) | Column | 32MPa | Concrete Rectangular | 375 | 375 | 1406.3 | 3175 | 0.45 | 1092.32 | G300E | 12270316.67 | 96.28 | G300E | 0 | 0
46 | Story10 | C11 | 32 MPa RC Column (37.5 cm x 37.5 cm) | Column | 32MPa | Concrete Rectangular | 375 | 375 | 1406.3 | 3175 | 0.45 | 1092.32 | G300E | 11495616.67 | 90.2 | G300E | 0 | 0
47 | Story10 | C12 | 32 MPa RC Column (37.5 cm x 37.5 cm) | Column | 32MPa | Concrete Rectangular | 375 | 375 | 1406.3 | 3175 | 0.45 | 1092.32 | G300E | 4464050 | 35.03 | G300E | 0 | 0
48 | Story10 | C13 | 32 MPa RC Column (37.5 cm x 37.5 cm) | Column | 32MPa | Concrete Rectangular | 375 | 375 | 1406.3 | 3175 | 0.45 | 1092.32 | G300E | 4464050 | 35.03 | G300E | 0 | 0
49 | Story10 | C14 | 32 MPa RC Column (37.5 cm x 37.5 cm) | Column | 32MPa | Concrete Rectangular | 375 | 375 | 1406.3 | 3175 | 0.45 | 1092.32 | G300E | 11444816.67 | 89.8 | G300E | 0 | 0
50 | Story10 | C15 | 32 MPa RC Column (37.5 cm x 37.5 cm) | Column | 32MPa | Concrete Rectangular | 375 | 375 | 1406.3 | 3175 | 0.45 | 1092.32 | G300E | 12270316.67 | 96.28 | G300E | 0 | 0
51 | Story10 | C16 | 32 MPa RC Column (37.5 cm x 37.5 cm) | Column | 32MPa | Concrete Rectangular | 375 | 375 | 1406.3 | 3175 | 0.45 | 1092.32 | G300E | 4464050 | 35.03 | G300E | 0 | 0
52 | Story10 | C17 | 32 MPa RC Column (37.5 cm x 37.5 cm) | Column | 32MPa | Concrete Rectangular | 375 | 375 | 1406.3 | 3175 | 0.45 | 1092.32 | G300E | 4464050 | 35.03 | G300E | 0 | 0
53 | Story10 | C18 | 32 MPa RC Column (37.5 cm x 37.5 cm) | Column | 32MPa | Concrete Rectangular | 375 | 375 | 1406.3 | 3175 | 0.45 | 1092.32 | G300E | 18940991.67 | 148.62 | G300E | 0 | 0
54 | Story10 | C19 | 32 MPa RC Column (37.5 cm x 37.5 cm) | Column | 32MPa | Concrete Rectangular | 375 | 375 | 1406.3 | 3175 | 0.45 | 1092.32 | G300E | 13541375 | 106.25 | G300E | 0 | 0
55 | Story10 | C2 | 32 MPa RC Column (37.5 cm x 37.5 cm) | Column | 32MPa | Concrete Rectangular | 375 | 375 | 1406.3 | 3175 | 0.45 | 1092.32 | G300E | 4464050 | 35.03 | G300E | 0 | 0
56 | Story10 | C22 | 32 MPa RC Column (37.5 cm x 37.5 cm) | Column | 32MPa | Concrete Rectangular | 375 | 375 | 1406.3 | 3175 | 0.45 | 1092.32 | G300E | 13531850 | 106.18 | G300E | 0 | 0
57 | Story10 | C23 | 32 MPa RC Column (37.5 cm x 37.5 cm) | Column | 32MPa | Concrete Rectangular | 375 | 375 | 1406.3 | 3175 | 0.45 | 1092.32 | G300E | 18942050 | 148.63 | G300E | 0 | 0
58 | Story10 | C24 | 32 MPa RC Column (37.5 cm x 37.5 cm) | Column | 32MPa | Concrete Rectangular | 375 | 375 | 1406.3 | 3175 | 0.45 | 1092.32 | G300E | 4464050 | 35.03 | G300E | 0 | 0
59 | Story10 | C25 | 32 MPa RC Column (37.5 cm x 37.5 cm) | Column | 32MPa | Concrete Rectangular | 375 | 375 | 1406.3 | 3175 | 0.45 | 1092.32 | G300E | 4464050 | 35.03 | G300E | 0 | 0
60 | Story10 | C26 | 32 MPa RC Column (37.5 cm x 37.5 cm) | Column | 32MPa | Concrete Rectangular | 375 | 375 | 1406.3 | 3175 | 0.45 | 1092.32 | G300E | 18940991.67 | 148.62 | G300E | 0 | 0
61 | Story10 | C27 | 32 MPa RC Column (37.5 cm x 37.5 cm) | Column | 32MPa | Concrete Rectangular | 375 | 375 | 1406.3 | 3175 | 0.45 | 1092.32 | G300E | 13532908.33 | 106.18 | G300E | 0 | 0
62 | Story10 | C3 | 32 MPa RC Column (37.5 cm x 37.5 cm) | Column | 32MPa | Concrete Rectangular | 375 | 375 | 1406.3 | 3175 | 0.45 | 1092.32 | G300E | 4464050 | 35.03 | G300E | 0 | 0
63 | Story10 | C30 | 32 MPa RC Column (37.5 cm x 37.5 cm) | Column | 32MPa | Concrete Rectangular | 375 | 375 | 1406.3 | 3175 | 0.45 | 1092.32 | G300E | 13536083.33 | 106.21 | G300E | 0 | 0
64 | Story10 | C31 | 32 MPa RC Column (37.5 cm x 37.5 cm) | Column | 32MPa | Concrete Rectangular | 375 | 375 | 1406.3 | 3175 | 0.45 | 1092.32 | G300E | 18942050 | 148.63 | G300E | 0 | 0
65 | Story10 | C32 | 32 MPa RC Column (37.5 cm x 37.5 cm) | Column | 32MPa | Concrete Rectangular | 375 | 375 | 1406.3 | 3175 | 0.45 | 1092.32 | G300E | 4464050 | 35.03 | G300E | 0 | 0
66 | Story10 | C33 | 32 MPa RC Column (37.5 cm x 37.5 cm) | Column | 32MPa | Concrete Rectangular | 375 | 375 | 1406.3 | 3175 | 0.45 | 1092.32 | G300E | 4464050 | 35.03 | G300E | 0 | 0
67 | Story10 | C34 | 32 MPa RC Column (37.5 cm x 37.5 cm) | Column | 32MPa | Concrete Rectangular | 375 | 375 | 1406.3 | 3175 | 0.45 | 1092.32 | G300E | 12270316.67 | 96.28 | G300E | 0 | 0
68 | Story10 | C35 | 32 MPa RC Column (37.5 cm x 37.5 cm) | Column | 32MPa | Concrete Rectangular | 375 | 375 | 1406.3 | 3175 | 0.45 | 1092.32 | G300E | 11452225 | 89.86 | G300E | 0 | 0
69 | Story10 | C36 | 32 MPa RC Column (37.5 cm x 37.5 cm) | Column | 32MPa | Concrete Rectangular | 375 | 375 | 1406.3 | 3175 | 0.45 | 1092.32 | G300E | 4464050 | 35.03 | G300E | 0 | 0
70 | Story10 | C37 | 32 MPa RC Column (37.5 cm x 37.5 cm) | Column | 32MPa | Concrete Rectangular | 375 | 375 | 1406.3 | 3175 | 0.45 | 1092.32 | G300E | 4464050 | 35.03 | G300E | 0 | 0
71 | Story10 | C38 | 32 MPa RC Column (37.5 cm x 37.5 cm) | Column | 32MPa | Concrete Rectangular | 375 | 375 | 1406.3 | 3175 | 0.45 | 1092.32 | G300E | 11452225 | 89.86 | G300E | 0 | 0
72 | Story10 | C39 | 32 MPa RC Column (37.5 cm x 37.5 cm) | Column | 32MPa | Concrete Rectangular | 375 | 375 | 1406.3 | 3175 | 0.45 | 1092.32 | G300E | 12270316.67 | 96.28 | G300E | 0 | 0
73 | Story10 | C4 | 32 MPa RC Column (37.5 cm x 37.5 cm) | Column | 32MPa | Concrete Rectangular | 375 | 375 | 1406.3 | 3175 | 0.45 | 1092.32 | G300E | 4464050 | 35.03 | G300E | 0 | 0
74 | Story10 | C40 | 32 MPa RC Column (37.5 cm x 37.5 cm) | Column | 32MPa | Concrete Rectangular | 375 | 375 | 1406.3 | 3175 | 0.45 | 1092.32 | G300E | 4464050 | 35.03 | G300E | 0 | 0
75 | Story10 | C41 | 32 MPa RC Column (37.5 cm x 37.5 cm) | Column | 32MPa | Concrete Rectangular | 375 | 375 | 1406.3 | 3175 | 0.45 | 1092.32 | G300E | 4464050 | 35.03 | G300E | 0 | 0
76 | Story10 | C42 | 32 MPa RC Column (37.5 cm x 37.5 cm) | Column | 32MPa | Concrete Rectangular | 375 | 375 | 1406.3 | 3175 | 0.45 | 1092.32 | G300E | 4464050 | 35.03 | G300E | 0 | 0
77 | Story10 | C43 | 32 MPa RC Column (37.5 cm x 37.5 cm) | Column | 32MPa | Concrete Rectangular | 375 | 375 | 1406.3 | 3175 | 0.45 | 1092.32 | G300E | 4464050 | 35.03 | G300E | 0 | 0
78 | Story10 | C44 | 32 MPa RC Column (37.5 cm x 37.5 cm) | Column | 32MPa | Concrete Rectangular | 375 | 375 | 1406.3 | 3175 | 0.45 | 1092.32 | G300E | 4464050 | 35.03 | G300E | 0 | 0
79 | Story10 | C45 | 32 MPa RC Column (37.5 cm x 37.5 cm) | Column | 32MPa | Concrete Rectangular | 375 | 375 | 1406.3 | 3175 | 0.45 | 1092.32 | G300E | 4464050 | 35.03 | G300E | 0 | 0
80 | Story10 | C46 | 32 MPa RC Column (37.5 cm x 37.5 cm) | Column | 32MPa | Concrete Rectangular | 375 | 375 | 1406.3 | 3175 | 0.45 | 1092.32 | G300E | 4464050 | 35.03 | G300E | 0 | 0
81 | Story10 | C47 | 32 MPa RC Column (37.5 cm x 37.5 cm) | Column | 32MPa | Concrete Rectangular | 375 | 375 | 1406.3 | 3175 | 0.45 | 1092.32 | G300E | 4464050 | 35.03 | G300E | 0 | 0
82 | Story10 | C48 | 32 MPa RC Column (37.5 cm x 37.5 cm) | Column | 32MPa | Concrete Rectangular | 375 | 375 | 1406.3 | 3175 | 0.45 | 1092.32 | G300E | 4464050 | 35.03 | G300E | 0 | 0
83 | Story10 | C5 | 32 MPa RC Column (37.5 cm x 37.5 cm) | Column | 32MPa | Concrete Rectangular | 375 | 375 | 1406.3 | 3175 | 0.45 | 1092.32 | G300E | 4464050 | 35.03 | G300E | 0 | 0
84 | Story10 | C6 | 32 MPa RC Column (37.5 cm x 37.5 cm) | Column | 32MPa | Concrete Rectangular | 375 | 375 | 1406.3 | 3175 | 0.45 | 1092.32 | G300E | 4464050 | 35.03 | G300E | 0 | 0
85 | Story10 | C7 | 32 MPa RC Column (37.5 cm x 37.5 cm) | Column | 32MPa | Concrete Rectangular | 375 | 375 | 1406.3 | 3175 | 0.45 | 1092.32 | G300E | 4464050 | 35.03 | G300E | 0 | 0
86 | Story10 | C8 | 32 MPa RC Column (37.5 cm x 37.5 cm) | Column | 32MPa | Concrete Rectangular | 375 | 375 | 1406.3 | 3175 | 0.45 | 1092.32 | G300E | 4464050 | 35.03 | G300E | 0 | 0
87 | Story10 | C9 | 32 MPa RC Column (37.5 cm x 37.5 cm) | Column | 32MPa | Concrete Rectangular | 375 | 375 | 1406.3 | 3175 | 0.45 | 1092.32 | G300E | 4464050 | 35.03 | G300E | 0 | 0
88 | Story11 | C1 | 32 MPa RC Column (32.5 cm x 32.5 cm) | Column | 32MPa | Concrete Rectangular | 325 | 325 | 1056.3 | 3175 | 0.34 | 820.45 | G300E | 3352800 | 26.31 | G300E | 0 | 0
89 | Story11 | C10 | 32 MPa RC Column (32.5 cm x 32.5 cm) | Column | 32MPa | Concrete Rectangular | 325 | 325 | 1056.3 | 3175 | 0.34 | 820.45 | G300E | 15921566.67 | 124.93 | G300E | 0 | 0
90 | Story11 | C11 | 32 MPa RC Column (32.5 cm x 32.5 cm) | Column | 32MPa | Concrete Rectangular | 325 | 325 | 1056.3 | 3175 | 0.34 | 820.45 | G300E | 14456833.33 | 113.43 | G300E | 0 | 0
91 | Story11 | C12 | 32 MPa RC Column (32.5 cm x 32.5 cm) | Column | 32MPa | Concrete Rectangular | 325 | 325 | 1056.3 | 3175 | 0.34 | 820.45 | G300E | 3405716.67 | 26.72 | G300E | 0 | 0
92 | Story11 | C13 | 32 MPa RC Column (32.5 cm x 32.5 cm) | Column | 32MPa | Concrete Rectangular | 325 | 325 | 1056.3 | 3175 | 0.34 | 820.45 | G300E | 3399366.67 | 26.67 | G300E | 0 | 0
93 | Story11 | C14 | 32 MPa RC Column (32.5 cm x 32.5 cm) | Column | 32MPa | Concrete Rectangular | 325 | 325 | 1056.3 | 3175 | 0.34 | 820.45 | G300E | 14393333.33 | 112.94 | G300E | 0 | 0
94 | Story11 | C15 | 32 MPa RC Column (32.5 cm x 32.5 cm) | Column | 32MPa | Concrete Rectangular | 325 | 325 | 1056.3 | 3175 | 0.34 | 820.45 | G300E | 15919450 | 124.91 | G300E | 0 | 0
95 | Story11 | C16 | 32 MPa RC Column (32.5 cm x 32.5 cm) | Column | 32MPa | Concrete Rectangular | 325 | 325 | 1056.3 | 3175 | 0.34 | 820.45 | G300E | 3352800 | 26.31 | G300E | 0 | 0
96 | Story11 | C17 | 32 MPa RC Column (32.5 cm x 32.5 cm) | Column | 32MPa | Concrete Rectangular | 325 | 325 | 1056.3 | 3175 | 0.34 | 820.45 | G300E | 5266266.67 | 41.32 | G300E | 0 | 0
97 | Story11 | C18 | 32 MPa RC Column (32.5 cm x 32.5 cm) | Column | 32MPa | Concrete Rectangular | 325 | 325 | 1056.3 | 3175 | 0.34 | 820.45 | G300E | 21241808.33 | 166.67 | G300E | 0 | 0
98 | Story11 | C19 | 32 MPa RC Column (32.5 cm x 32.5 cm) | Column | 32MPa | Concrete Rectangular | 325 | 325 | 1056.3 | 3175 | 0.34 | 820.45 | G300E | 16841258.33 | 132.14 | G300E | 0 | 0
99 | Story11 | C2 | 32 MPa RC Column (32.5 cm x 32.5 cm) | Column | 32MPa | Concrete Rectangular | 325 | 325 | 1056.3 | 3175 | 0.34 | 820.45 | G300E | 3352800 | 26.31 | G300E | 0 | 0
100 | Story11 | C22 | 32 MPa RC Column (32.5 cm x 32.5 cm) | Column | 32MPa | Concrete Rectangular | 325 | 325 | 1056.3 | 3175 | 0.34 | 820.45 | G300E | 16837025 | 132.11 | G300E | 0 | 0
101 | Story11 | C23 | 32 MPa RC Column (32.5 cm x 32.5 cm) | Column | 32MPa | Concrete Rectangular | 325 | 325 | 1056.3 | 3175 | 0.34 | 820.45 | G300E | 21244983.33 | 166.7 | G300E | 0 | 0
102 | Story11 | C24 | 32 MPa RC Column (32.5 cm x 32.5 cm) | Column | 32MPa | Concrete Rectangular | 325 | 325 | 1056.3 | 3175 | 0.34 | 820.45 | G300E | 5265208.33 | 41.31 | G300E | 0 | 0
103 | Story11 | C25 | 32 MPa RC Column (32.5 cm x 32.5 cm) | Column | 32MPa | Concrete Rectangular | 325 | 325 | 1056.3 | 3175 | 0.34 | 820.45 | G300E | 5263091.67 | 41.3 | G300E | 0 | 0
104 | Story11 | C26 | 32 MPa RC Column (32.5 cm x 32.5 cm) | Column | 32MPa | Concrete Rectangular | 325 | 325 | 1056.3 | 3175 | 0.34 | 820.45 | G300E | 21241808.33 | 166.67 | G300E | 0 | 0
105 | Story11 | C27 | 32 MPa RC Column (32.5 cm x 32.5 cm) | Column | 32MPa | Concrete Rectangular | 325 | 325 | 1056.3 | 3175 | 0.34 | 820.45 | G300E | 16835966.67 | 132.1 | G300E | 0 | 0
106 | Story11 | C3 | 32 MPa RC Column (32.5 cm x 32.5 cm) | Column | 32MPa | Concrete Rectangular | 325 | 325 | 1056.3 | 3175 | 0.34 | 820.45 | G300E | 3815291.67 | 29.94 | G300E | 0 | 0
107 | Story11 | C30 | 32 MPa RC Column (32.5 cm x 32.5 cm) | Column | 32MPa | Concrete Rectangular | 325 | 325 | 1056.3 | 3175 | 0.34 | 820.45 | G300E | 16839141.67 | 132.13 | G300E | 0 | 0
108 | Story11 | C31 | 32 MPa RC Column (32.5 cm x 32.5 cm) | Column | 32MPa | Concrete Rectangular | 325 | 325 | 1056.3 | 3175 | 0.34 | 820.45 | G300E | 21244983.33 | 166.7 | G300E | 0 | 0
109 | Story11 | C32 | 32 MPa RC Column (32.5 cm x 32.5 cm) | Column | 32MPa | Concrete Rectangular | 325 | 325 | 1056.3 | 3175 | 0.34 | 820.45 | G300E | 5266266.67 | 41.32 | G300E | 0 | 0
110 | Story11 | C33 | 32 MPa RC Column (32.5 cm x 32.5 cm) | Column | 32MPa | Concrete Rectangular | 325 | 325 | 1056.3 | 3175 | 0.34 | 820.45 | G300E | 3352800 | 26.31 | G300E | 0 | 0
111 | Story11 | C34 | 32 MPa RC Column (32.5 cm x 32.5 cm) | Column | 32MPa | Concrete Rectangular | 325 | 325 | 1056.3 | 3175 | 0.34 | 820.45 | G300E | 15919450 | 124.91 | G300E | 0 | 0
112 | Story11 | C35 | 32 MPa RC Column (32.5 cm x 32.5 cm) | Column | 32MPa | Concrete Rectangular | 325 | 325 | 1056.3 | 3175 | 0.34 | 820.45 | G300E | 14396508.33 | 112.96 | G300E | 0 | 0
113 | Story11 | C36 | 32 MPa RC Column (32.5 cm x 32.5 cm) | Column | 32MPa | Concrete Rectangular | 325 | 325 | 1056.3 | 3175 | 0.34 | 820.45 | G300E | 3405716.67 | 26.72 | G300E | 0 | 0
114 | Story11 | C37 | 32 MPa RC Column (32.5 cm x 32.5 cm) | Column | 32MPa | Concrete Rectangular | 325 | 325 | 1056.3 | 3175 | 0.34 | 820.45 | G300E | 3405716.67 | 26.72 | G300E | 0 | 0
115 | Story11 | C38 | 32 MPa RC Column (32.5 cm x 32.5 cm) | Column | 32MPa | Concrete Rectangular | 325 | 325 | 1056.3 | 3175 | 0.34 | 820.45 | G300E | 14398625 | 112.98 | G300E | 0 | 0
116 | Story11 | C39 | 32 MPa RC Column (32.5 cm x 32.5 cm) | Column | 32MPa | Concrete Rectangular | 325 | 325 | 1056.3 | 3175 | 0.34 | 820.45 | G300E | 15919450 | 124.91 | G300E | 0 | 0
117 | Story11 | C4 | 32 MPa RC Column (32.5 cm x 32.5 cm) | Column | 32MPa | Concrete Rectangular | 325 | 325 | 1056.3 | 3175 | 0.34 | 820.45 | G300E | 5510530 | 43.24 | G300E | 0 | 0
118 | Story11 | C40 | 32 MPa RC Column (32.5 cm x 32.5 cm) | Column | 32MPa | Concrete Rectangular | 325 | 325 | 1056.3 | 3175 | 0.34 | 820.45 | G300E | 3352800 | 26.31 | G300E | 0 | 0
119 | Story11 | C41 | 32 MPa RC Column (32.5 cm x 32.5 cm) | Column | 32MPa | Concrete Rectangular | 325 | 325 | 1056.3 | 3175 | 0.34 | 820.45 | G300E | 3352800 | 26.31 | G300E | 0 | 0
120 | Story11 | C42 | 32 MPa RC Column (32.5 cm x 32.5 cm) | Column | 32MPa | Concrete Rectangular | 325 | 325 | 1056.3 | 3175 | 0.34 | 820.45 | G300E | 3352800 | 26.31 | G300E | 0 | 0
121 | Story11 | C43 | 32 MPa RC Column (32.5 cm x 32.5 cm) | Column | 32MPa | Concrete Rectangular | 325 | 325 | 1056.3 | 3175 | 0.34 | 820.45 | G300E | 3817408.33 | 29.95 | G300E | 0 | 0
122 | Story11 | C44 | 32 MPa RC Column (32.5 cm x 32.5 cm) | Column | 32MPa | Concrete Rectangular | 325 | 325 | 1056.3 | 3175 | 0.34 | 820.45 | G300E | 5611495 | 44.03 | G300E | 0 | 0
123 | Story11 | C45 | 32 MPa RC Column (32.5 cm x 32.5 cm) | Column | 32MPa | Concrete Rectangular | 325 | 325 | 1056.3 | 3175 | 0.34 | 820.45 | G300E | 5612130 | 44.03 | G300E | 0 | 0
124 | Story11 | C46 | 32 MPa RC Column (32.5 cm x 32.5 cm) | Column | 32MPa | Concrete Rectangular | 325 | 325 | 1056.3 | 3175 | 0.34 | 820.45 | G300E | 3818466.67 | 29.96 | G300E | 0 | 0
125 | Story11 | C47 | 32 MPa RC Column (32.5 cm x 32.5 cm) | Column | 32MPa | Concrete Rectangular | 325 | 325 | 1056.3 | 3175 | 0.34 | 820.45 | G300E | 3352800 | 26.31 | G300E | 0 | 0
126 | Story11 | C48 | 32 MPa RC Column (32.5 cm x 32.5 cm) | Column | 32MPa | Concrete Rectangular | 325 | 325 | 1056.3 | 3175 | 0.34 | 820.45 | G300E | 3352800 | 26.31 | G300E | 0 | 0
127 | Story11 | C5 | 32 MPa RC Column (32.5 cm x 32.5 cm) | Column | 32MPa | Concrete Rectangular | 325 | 325 | 1056.3 | 3175 | 0.34 | 820.45 | G300E | 5600065 | 43.94 | G300E | 0 | 0
128 | Story11 | C6 | 32 MPa RC Column (32.5 cm x 32.5 cm) | Column | 32MPa | Concrete Rectangular | 325 | 325 | 1056.3 | 3175 | 0.34 | 820.45 | G300E | 3816350 | 29.94 | G300E | 0 | 0
129 | Story11 | C7 | 32 MPa RC Column (32.5 cm x 32.5 cm) | Column | 32MPa | Concrete Rectangular | 325 | 325 | 1056.3 | 3175 | 0.34 | 820.45 | G300E | 3352800 | 26.31 | G300E | 0 | 0
130 | Story11 | C8 | 32 MPa RC Column (32.5 cm x 32.5 cm) | Column | 32MPa | Concrete Rectangular | 325 | 325 | 1056.3 | 3175 | 0.34 | 820.45 | G300E | 3352800 | 26.31 | G300E | 0 | 0
131 | Story11 | C9 | 32 MPa RC Column (32.5 cm x 32.5 cm) | Column | 32MPa | Concrete Rectangular | 325 | 325 | 1056.3 | 3175 | 0.34 | 820.45 | G300E | 3352800 | 26.31 | G300E | 0 | 0
132 | Story11 | D13 | 32 MPa RC Column (82.5 cm x 82.5 cm) | Column | 32MPa | Concrete Rectangular | 825 | 825 | 6806.3 | 30680.4 | 20.88 | 51087.09 | G300E | 1153877912.73 | 9053.75 | G300E | 0 | 0
133 | Story11 | D14 | 32 MPa RC Column (80 cm x 80 cm) | Column | 32MPa | Concrete Rectangular | 800 | 800 | 6400 | 29702.7 | 19.01 | 46506.98 | G300E | 1170947265.08 | 9187.69 | G300E | 0 | 0
134 | Story11 | D15 | 32 MPa RC Column (80 cm x 80 cm) | Column | 32MPa | Concrete Rectangular | 800 | 800 | 6400 | 30680.4 | 19.64 | 48037.81 | G300E | 974697558.87 | 7647.84 | G300E | 0 | 0
135 | Story11 | D16 | 32 MPa RC Column (80 cm x 80 cm) | Column | 32MPa | Concrete Rectangular | 800 | 800 | 6400 | 30680.4 | 19.64 | 48037.81 | G300E | 975793530.93 | 7656.44 | G300E | 0 | 0
136 | Story11 | D17 | 32 MPa RC Column (82.5 cm x 82.5 cm) | Column | 32MPa | Concrete Rectangular | 825 | 825 | 6806.3 | 30680.4 | 20.88 | 51087.09 | G300E | 1153421115.67 | 9050.17 | G300E | 0 | 0
137 | Story11 | D18 | 32 MPa RC Column (80 cm x 80 cm) | Column | 32MPa | Concrete Rectangular | 800 | 800 | 6400 | 29702.7 | 19.01 | 46506.98 | G300E | 1171115580.38 | 9189.01 | G300E | 0 | 0
138 | Story11 | D19 | 32 MPa RC Column (80 cm x 80 cm) | Column | 32MPa | Concrete Rectangular | 800 | 800 | 6400 | 29702.7 | 19.01 | 46506.98 | G300E | 1170150242.62 | 9181.43 | G300E | 0 | 0
139 | Story11 | D20 | 32 MPa RC Column (82.5 cm x 82.5 cm) | Column | 32MPa | Concrete Rectangular | 825 | 825 | 6806.3 | 30680.4 | 20.88 | 51087.09 | G300E | 1153923933.33 | 9054.12 | G300E | 0 | 0
140 | Story11 | D21 | 32 MPa RC Column (80 cm x 80 cm) | Column | 32MPa | Concrete Rectangular | 800 | 800 | 6400 | 30680.4 | 19.64 | 48037.81 | G300E | 975343551.73 | 7652.91 | G300E | 0 | 0
141 | Story11 | D22 | 32 MPa RC Column (80 cm x 80 cm) | Column | 32MPa | Concrete Rectangular | 800 | 800 | 6400 | 30680.4 | 19.64 | 48037.81 | G300E | 975241283.73 | 7652.1 | G300E | 0 | 0
142 | Story11 | D23 | 32 MPa RC Column (80 cm x 80 cm) | Column | 32MPa | Concrete Rectangular | 800 | 800 | 6400 | 29702.7 | 19.01 | 46506.98 | G300E | 1170328458.82 | 9182.83 | G300E | 0 | 0
143 | Story11 | D24 | 32 MPa RC Column (82.5 cm x 82.5 cm) | Column | 32MPa | Concrete Rectangular | 825 | 825 | 6806.3 | 30680.4 | 20.88 | 51087.09 | G300E | 1154217101.6 | 9056.42 | G300E | 0 | 0
144 | Story12 | C1 | 32 MPa RC Column (32.5 cm x 32.5 cm) | Column | 32MPa | Concrete Rectangular | 325 | 325 | 1056.3 | 3175 | 0.34 | 820.45 | G300E | 3352800 | 26.31 | G300E | 0 | 0
145 | Story12 | C10 | 32 MPa RC Column (32.5 cm x 32.5 cm) | Column | 32MPa | Concrete Rectangular | 325 | 325 | 1056.3 | 3175 | 0.34 | 820.45 | G300E | 7567083.33 | 59.37 | G300E | 0 | 0
146 | Story12 | C11 | 32 MPa RC Column (32.5 cm x 32.5 cm) | Column | 32MPa | Concrete Rectangular | 325 | 325 | 1056.3 | 3175 | 0.34 | 820.45 | G300E | 6088591.67 | 47.77 | G300E | 0 | 0
147 | Story12 | C12 | 32 MPa RC Column (32.5 cm x 32.5 cm) | Column | 32MPa | Concrete Rectangular | 325 | 325 | 1056.3 | 3175 | 0.34 | 820.45 | G300E | 3352800 | 26.31 | G300E | 0 | 0
148 | Story12 | C13 | 32 MPa RC Column (32.5 cm x 32.5 cm) | Column | 32MPa | Concrete Rectangular | 325 | 325 | 1056.3 | 3175 | 0.34 | 820.45 | G300E | 3352800 | 26.31 | G300E | 0 | 0
149 | Story12 | C14 | 32 MPa RC Column (32.5 cm x 32.5 cm) | Column | 32MPa | Concrete Rectangular | 325 | 325 | 1056.3 | 3175 | 0.34 | 820.45 | G300E | 6019800 | 47.23 | G300E | 0 | 0
150 | Story12 | C15 | 32 MPa RC Column (32.5 cm x 32.5 cm) | Column | 32MPa | Concrete Rectangular | 325 | 325 | 1056.3 | 3175 | 0.34 | 820.45 | G300E | 7568141.67 | 59.38 | G300E | 0 | 0
151 | Story12 | C16 | 32 MPa RC Column (32.5 cm x 32.5 cm) | Column | 32MPa | Concrete Rectangular | 325 | 325 | 1056.3 | 3175 | 0.34 | 820.45 | G300E | 3352800 | 26.31 | G300E | 0 | 0
152 | Story12 | C17 | 32 MPa RC Column (32.5 cm x 32.5 cm) | Column | 32MPa | Concrete Rectangular | 325 | 325 | 1056.3 | 3175 | 0.34 | 820.45 | G300E | 5636683.33 | 44.23 | G300E | 0 | 0
153 | Story12 | C18 | 32 MPa RC Column (32.5 cm x 32.5 cm) | Column | 32MPa | Concrete Rectangular | 325 | 325 | 1056.3 | 3175 | 0.34 | 820.45 | G300E | 11990916.67 | 94.09 | G300E | 0 | 0
154 | Story12 | C19 | 32 MPa RC Column (32.5 cm x 32.5 cm) | Column | 32MPa | Concrete Rectangular | 325 | 325 | 1056.3 | 3175 | 0.34 | 820.45 | G300E | 8933391.67 | 70.09 | G300E | 0 | 0
155 | Story12 | C2 | 32 MPa RC Column (32.5 cm x 32.5 cm) | Column | 32MPa | Concrete Rectangular | 325 | 325 | 1056.3 | 3175 | 0.34 | 820.45 | G300E | 3352800 | 26.31 | G300E | 0 | 0
156 | Story12 | C22 | 32 MPa RC Column (32.5 cm x 32.5 cm) | Column | 32MPa | Concrete Rectangular | 325 | 325 | 1056.3 | 3175 | 0.34 | 820.45 | G300E | 8932333.33 | 70.09 | G300E | 0 | 0
157 | Story12 | C23 | 32 MPa RC Column (32.5 cm x 32.5 cm) | Column | 32MPa | Concrete Rectangular | 325 | 325 | 1056.3 | 3175 | 0.34 | 820.45 | G300E | 11991975 | 94.09 | G300E | 0 | 0
158 | Story12 | C24 | 32 MPa RC Column (32.5 cm x 32.5 cm) | Column | 32MPa | Concrete Rectangular | 325 | 325 | 1056.3 | 3175 | 0.34 | 820.45 | G300E | 5673725 | 44.52 | G300E | 0 | 0
159 | Story12 | C25 | 32 MPa RC Column (32.5 cm x 32.5 cm) | Column | 32MPa | Concrete Rectangular | 325 | 325 | 1056.3 | 3175 | 0.34 | 820.45 | G300E | 5685366.67 | 44.61 | G300E | 0 | 0
160 | Story12 | C26 | 32 MPa RC Column (32.5 cm x 32.5 cm) | Column | 32MPa | Concrete Rectangular | 325 | 325 | 1056.3 | 3175 | 0.34 | 820.45 | G300E | 11990916.67 | 94.09 | G300E | 0 | 0
161 | Story12 | C27 | 32 MPa RC Column (32.5 cm x 32.5 cm) | Column | 32MPa | Concrete Rectangular | 325 | 325 | 1056.3 | 3175 | 0.34 | 820.45 | G300E | 8932333.33 | 70.09 | G300E | 0 | 0
162 | Story12 | C3 | 32 MPa RC Column (32.5 cm x 32.5 cm) | Column | 32MPa | Concrete Rectangular | 325 | 325 | 1056.3 | 3175 | 0.34 | 820.45 | G300E | 3352800 | 26.31 | G300E | 0 | 0
163 | Story12 | C30 | 32 MPa RC Column (32.5 cm x 32.5 cm) | Column | 32MPa | Concrete Rectangular | 325 | 325 | 1056.3 | 3175 | 0.34 | 820.45 | G300E | 8933391.67 | 70.09 | G300E | 0 | 0
164 | Story12 | C31 | 32 MPa RC Column (32.5 cm x 32.5 cm) | Column | 32MPa | Concrete Rectangular | 325 | 325 | 1056.3 | 3175 | 0.34 | 820.45 | G300E | 11991975 | 94.09 | G300E | 0 | 0
165 | Story12 | C32 | 32 MPa RC Column (32.5 cm x 32.5 cm) | Column | 32MPa | Concrete Rectangular | 325 | 325 | 1056.3 | 3175 | 0.34 | 820.45 | G300E | 5649383.33 | 44.33 | G300E | 0 | 0
166 | Story12 | C33 | 32 MPa RC Column (32.5 cm x 32.5 cm) | Column | 32MPa | Concrete Rectangular | 325 | 325 | 1056.3 | 3175 | 0.34 | 820.45 | G300E | 3352800 | 26.31 | G300E | 0 | 0
167 | Story12 | C34 | 32 MPa RC Column (32.5 cm x 32.5 cm) | Column | 32MPa | Concrete Rectangular | 325 | 325 | 1056.3 | 3175 | 0.34 | 820.45 | G300E | 7567083.33 | 59.37 | G300E | 0 | 0
168 | Story12 | C35 | 32 MPa RC Column (32.5 cm x 32.5 cm) | Column | 32MPa | Concrete Rectangular | 325 | 325 | 1056.3 | 3175 | 0.34 | 820.45 | G300E | 6022975 | 47.26 | G300E | 0 | 0
169 | Story12 | C36 | 32 MPa RC Column (32.5 cm x 32.5 cm) | Column | 32MPa | Concrete Rectangular | 325 | 325 | 1056.3 | 3175 | 0.34 | 820.45 | G300E | 3352800 | 26.31 | G300E | 0 | 0
170 | Story12 | C37 | 32 MPa RC Column (32.5 cm x 32.5 cm) | Column | 32MPa | Concrete Rectangular | 325 | 325 | 1056.3 | 3175 | 0.34 | 820.45 | G300E | 3352800 | 26.31 | G300E | 0 | 0
171 | Story12 | C38 | 32 MPa RC Column (32.5 cm x 32.5 cm) | Column | 32MPa | Concrete Rectangular | 325 | 325 | 1056.3 | 3175 | 0.34 | 820.45 | G300E | 6024033.33 | 47.27 | G300E | 0 | 0
172 | Story12 | C39 | 32 MPa RC Column (32.5 cm x 32.5 cm) | Column | 32MPa | Concrete Rectangular | 325 | 325 | 1056.3 | 3175 | 0.34 | 820.45 | G300E | 7568141.67 | 59.38 | G300E | 0 | 0
173 | Story12 | C4 | 32 MPa RC Column (32.5 cm x 32.5 cm) | Column | 32MPa | Concrete Rectangular | 325 | 325 | 1056.3 | 3175 | 0.34 | 820.45 | G300E | 4479290 | 35.15 | G300E | 0 | 0
174 | Story12 | C40 | 32 MPa RC Column (32.5 cm x 32.5 cm) | Column | 32MPa | Concrete Rectangular | 325 | 325 | 1056.3 | 3175 | 0.34 | 820.45 | G300E | 3352800 | 26.31 | G300E | 0 | 0
175 | Story12 | C41 | 32 MPa RC Column (32.5 cm x 32.5 cm) | Column | 32MPa | Concrete Rectangular | 325 | 325 | 1056.3 | 3175 | 0.34 | 820.45 | G300E | 3352800 | 26.31 | G300E | 0 | 0
176 | Story12 | C42 | 32 MPa RC Column (32.5 cm x 32.5 cm) | Column | 32MPa | Concrete Rectangular | 325 | 325 | 1056.3 | 3175 | 0.34 | 820.45 | G300E | 3352800 | 26.31 | G300E | 0 | 0
177 | Story12 | C43 | 32 MPa RC Column (32.5 cm x 32.5 cm) | Column | 32MPa | Concrete Rectangular | 325 | 325 | 1056.3 | 3175 | 0.34 | 820.45 | G300E | 3352800 | 26.31 | G300E | 0 | 0
178 | Story12 | C44 | 32 MPa RC Column (32.5 cm x 32.5 cm) | Column | 32MPa | Concrete Rectangular | 325 | 325 | 1056.3 | 3175 | 0.34 | 820.45 | G300E | 4458970 | 34.99 | G300E | 0 | 0
179 | Story12 | C45 | 32 MPa RC Column (32.5 cm x 32.5 cm) | Column | 32MPa | Concrete Rectangular | 325 | 325 | 1056.3 | 3175 | 0.34 | 820.45 | G300E | 4458970 | 34.99 | G300E | 0 | 0
180 | Story12 | C46 | 32 MPa RC Column (32.5 cm x 32.5 cm) | Column | 32MPa | Concrete Rectangular | 325 | 325 | 1056.3 | 3175 | 0.34 | 820.45 | G300E | 3352800 | 26.31 | G300E | 0 | 0
181 | Story12 | C47 | 32 MPa RC Column (32.5 cm x 32.5 cm) | Column | 32MPa | Concrete Rectangular | 325 | 325 | 1056.3 | 3175 | 0.34 | 820.45 | G300E | 3352800 | 26.31 | G300E | 0 | 0
182 | Story12 | C48 | 32 MPa RC Column (32.5 cm x 32.5 cm) | Column | 32MPa | Concrete Rectangular | 325 | 325 | 1056.3 | 3175 | 0.34 | 820.45 | G300E | 3352800 | 26.31 | G300E | 0 | 0
183 | Story12 | C5 | 32 MPa RC Column (32.5 cm x 32.5 cm) | Column | 32MPa | Concrete Rectangular | 325 | 325 | 1056.3 | 3175 | 0.34 | 820.45 | G300E | 4455795 | 34.96 | G300E | 0 | 0
184 | Story12 | C6 | 32 MPa RC Column (32.5 cm x 32.5 cm) | Column | 32MPa | Concrete Rectangular | 325 | 325 | 1056.3 | 3175 | 0.34 | 820.45 | G300E | 3352800 | 26.31 | G300E | 0 | 0
185 | Story12 | C7 | 32 MPa RC Column (32.5 cm x 32.5 cm) | Column | 32MPa | Concrete Rectangular | 325 | 325 | 1056.3 | 3175 | 0.34 | 820.45 | G300E | 3352800 | 26.31 | G300E | 0 | 0
186 | Story12 | C8 | 32 MPa RC Column (32.5 cm x 32.5 cm) | Column | 32MPa | Concrete Rectangular | 325 | 325 | 1056.3 | 3175 | 0.34 | 820.45 | G300E | 3352800 | 26.31 | G300E | 0 | 0
187 | Story12 | C9 | 32 MPa RC Column (32.5 cm x 32.5 cm) | Column | 32MPa | Concrete Rectangular | 325 | 325 | 1056.3 | 3175 | 0.34 | 820.45 | G300E | 3352800 | 26.31 | G300E | 0 | 0
188 | Story13 | C1 | 32 MPa RC Column (30 cm x 30 cm) | Column | 32MPa | Concrete Rectangular | 300 | 300 | 900 | 3175 | 0.29 | 699.08 | G300E | 2857500 | 22.42 | G300E | 0 | 0
189 | Story13 | C10 | 32 MPa RC Column (30 cm x 30 cm) | Column | 32MPa | Concrete Rectangular | 300 | 300 | 900 | 3175 | 0.29 | 699.08 | G300E | 7288741.67 | 57.19 | G300E | 0 | 0
190 | Story13 | C11 | 32 MPa RC Column (30 cm x 30 cm) | Column | 32MPa | Concrete Rectangular | 300 | 300 | 900 | 3175 | 0.29 | 699.08 | G300E | 4908550 | 38.51 | G300E | 0 | 0
191 | Story13 | C12 | 32 MPa RC Column (30 cm x 30 cm) | Column | 32MPa | Concrete Rectangular | 300 | 300 | 900 | 3175 | 0.29 | 699.08 | G300E | 2857500 | 22.42 | G300E | 0 | 0
192 | Story13 | C13 | 32 MPa RC Column (30 cm x 30 cm) | Column | 32MPa | Concrete Rectangular | 300 | 300 | 900 | 3175 | 0.29 | 699.08 | G300E | 2857500 | 22.42 | G300E | 0 | 0
193 | Story13 | C14 | 32 MPa RC Column (30 cm x 30 cm) | Column | 32MPa | Concrete Rectangular | 300 | 300 | 900 | 3175 | 0.29 | 699.08 | G300E | 4860925 | 38.14 | G300E | 0 | 0
194 | Story13 | C15 | 32 MPa RC Column (30 cm x 30 cm) | Column | 32MPa | Concrete Rectangular | 300 | 300 | 900 | 3175 | 0.29 | 699.08 | G300E | 7289800 | 57.2 | G300E | 0 | 0
195 | Story13 | C16 | 32 MPa RC Column (30 cm x 30 cm) | Column | 32MPa | Concrete Rectangular | 300 | 300 | 900 | 3175 | 0.29 | 699.08 | G300E | 2857500 | 22.42 | G300E | 0 | 0
196 | Story13 | C17 | 32 MPa RC Column (30 cm x 30 cm) | Column | 32MPa | Concrete Rectangular | 300 | 300 | 900 | 3175 | 0.29 | 699.08 | G300E | 2857500 | 22.42 | G300E | 0 | 0
197 | Story13 | C18 | 32 MPa RC Column (30 cm x 30 cm) | Column | 32MPa | Concrete Rectangular | 300 | 300 | 900 | 3175 | 0.29 | 699.08 | G300E | 8704791.67 | 68.3 | G300E | 0 | 0
198 | Story13 | C19 | 32 MPa RC Column (30 cm x 30 cm) | Column | 32MPa | Concrete Rectangular | 300 | 300 | 900 | 3175 | 0.29 | 699.08 | G300E | 7052733.33 | 55.34 | G300E | 0 | 0
199 | Story13 | C2 | 32 MPa RC Column (30 cm x 30 cm) | Column | 32MPa | Concrete Rectangular | 300 | 300 | 900 | 3175 | 0.29 | 699.08 | G300E | 6750050 | 52.96 | G300E | 0 | 0
200 | Story13 | C22 | 32 MPa RC Column (30 cm x 30 cm) | Column | 32MPa | Concrete Rectangular | 300 | 300 | 900 | 3175 | 0.29 | 699.08 | G300E | 7055908.33 | 55.36 | G300E | 0 | 0
201 | Story13 | C23 | 32 MPa RC Column (30 cm x 30 cm) | Column | 32MPa | Concrete Rectangular | 300 | 300 | 900 | 3175 | 0.29 | 699.08 | G300E | 8707966.67 | 68.33 | G300E | 0 | 0
202 | Story13 | C24 | 32 MPa RC Column (30 cm x 30 cm) | Column | 32MPa | Concrete Rectangular | 300 | 300 | 900 | 3175 | 0.29 | 699.08 | G300E | 2857500 | 22.42 | G300E | 0 | 0
203 | Story13 | C25 | 32 MPa RC Column (30 cm x 30 cm) | Column | 32MPa | Concrete Rectangular | 300 | 300 | 900 | 3175 | 0.29 | 699.08 | G300E | 2857500 | 22.42 | G300E | 0 | 0
204 | Story13 | C26 | 32 MPa RC Column (30 cm x 30 cm) | Column | 32MPa | Concrete Rectangular | 300 | 300 | 900 | 3175 | 0.29 | 699.08 | G300E | 8706908.33 | 68.32 | G300E | 0 | 0
205 | Story13 | C27 | 32 MPa RC Column (30 cm x 30 cm) | Column | 32MPa | Concrete Rectangular | 300 | 300 | 900 | 3175 | 0.29 | 699.08 | G300E | 7055908.33 | 55.36 | G300E | 0 | 0
206 | Story13 | C3 | 32 MPa RC Column (30 cm x 30 cm) | Column | 32MPa | Concrete Rectangular | 300 | 300 | 900 | 3175 | 0.29 | 699.08 | G300E | 2857500 | 22.42 | G300E | 0 | 0
207 | Story13 | C30 | 32 MPa RC Column (30 cm x 30 cm) | Column | 32MPa | Concrete Rectangular | 300 | 300 | 900 | 3175 | 0.29 | 699.08 | G300E | 7056966.67 | 55.37 | G300E | 0 | 0
208 | Story13 | C31 | 32 MPa RC Column (30 cm x 30 cm) | Column | 32MPa | Concrete Rectangular | 300 | 300 | 900 | 3175 | 0.29 | 699.08 | G300E | 8707966.67 | 68.33 | G300E | 0 | 0
209 | Story13 | C32 | 32 MPa RC Column (30 cm x 30 cm) | Column | 32MPa | Concrete Rectangular | 300 | 300 | 900 | 3175 | 0.29 | 699.08 | G300E | 2857500 | 22.42 | G300E | 0 | 0
210 | Story13 | C33 | 32 MPa RC Column (30 cm x 30 cm) | Column | 32MPa | Concrete Rectangular | 300 | 300 | 900 | 3175 | 0.29 | 699.08 | G300E | 2857500 | 22.42 | G300E | 0 | 0
211 | Story13 | C34 | 32 MPa RC Column (30 cm x 30 cm) | Column | 32MPa | Concrete Rectangular | 300 | 300 | 900 | 3175 | 0.29 | 699.08 | G300E | 7289800 | 57.2 | G300E | 0 | 0
212 | Story13 | C35 | 32 MPa RC Column (30 cm x 30 cm) | Column | 32MPa | Concrete Rectangular | 300 | 300 | 900 | 3175 | 0.29 | 699.08 | G300E | 4861983.33 | 38.15 | G300E | 0 | 0
213 | Story13 | C36 | 32 MPa RC Column (30 cm x 30 cm) | Column | 32MPa | Concrete Rectangular | 300 | 300 | 900 | 3175 | 0.29 | 699.08 | G300E | 2857500 | 22.42 | G300E | 0 | 0
214 | Story13 | C37 | 32 MPa RC Column (30 cm x 30 cm) | Column | 32MPa | Concrete Rectangular | 300 | 300 | 900 | 3175 | 0.29 | 699.08 | G300E | 2857500 | 22.42 | G300E | 0 | 0
215 | Story13 | C38 | 32 MPa RC Column (30 cm x 30 cm) | Column | 32MPa | Concrete Rectangular | 300 | 300 | 900 | 3175 | 0.29 | 699.08 | G300E | 4861983.33 | 38.15 | G300E | 0 | 0
216 | Story13 | C39 | 32 MPa RC Column (30 cm x 30 cm) | Column | 32MPa | Concrete Rectangular | 300 | 300 | 900 | 3175 | 0.29 | 699.08 | G300E | 7289800 | 57.2 | G300E | 0 | 0
217 | Story13 | C4 | 32 MPa RC Column (30 cm x 30 cm) | Column | 32MPa | Concrete Rectangular | 300 | 300 | 900 | 3175 | 0.29 | 699.08 | G300E | 2857500 | 22.42 | G300E | 0 | 0
218 | Story13 | C40 | 32 MPa RC Column (30 cm x 30 cm) | Column | 32MPa | Concrete Rectangular | 300 | 300 | 900 | 3175 | 0.29 | 699.08 | G300E | 2857500 | 22.42 | G300E | 0 | 0
219 | Story13 | C41 | 32 MPa RC Column (30 cm x 30 cm) | Column | 32MPa | Concrete Rectangular | 300 | 300 | 900 | 3175 | 0.29 | 699.08 | G300E | 2857500 | 22.42 | G300E | 0 | 0
220 | Story13 | C42 | 32 MPa RC Column (30 cm x 30 cm) | Column | 32MPa | Concrete Rectangular | 300 | 300 | 900 | 3175 | 0.29 | 699.08 | G300E | 6755130 | 53 | G300E | 0 | 0
221 | Story13 | C43 | 32 MPa RC Column (30 cm x 30 cm) | Column | 32MPa | Concrete Rectangular | 300 | 300 | 900 | 3175 | 0.29 | 699.08 | G300E | 2857500 | 22.42 | G300E | 0 | 0
222 | Story13 | C44 | 32 MPa RC Column (30 cm x 30 cm) | Column | 32MPa | Concrete Rectangular | 300 | 300 | 900 | 3175 | 0.29 | 699.08 | G300E | 2857500 | 22.42 | G300E | 0 | 0
223 | Story13 | C45 | 32 MPa RC Column (30 cm x 30 cm) | Column | 32MPa | Concrete Rectangular | 300 | 300 | 900 | 3175 | 0.29 | 699.08 | G300E | 2857500 | 22.42 | G300E | 0 | 0
224 | Story13 | C46 | 32 MPa RC Column (30 cm x 30 cm) | Column | 32MPa | Concrete Rectangular | 300 | 300 | 900 | 3175 | 0.29 | 699.08 | G300E | 2857500 | 22.42 | G300E | 0 | 0
225 | Story13 | C47 | 32 MPa RC Column (30 cm x 30 cm) | Column | 32MPa | Concrete Rectangular | 300 | 300 | 900 | 3175 | 0.29 | 699.08 | G300E | 6753225 | 52.99 | G300E | 0 | 0
226 | Story13 | C48 | 32 MPa RC Column (30 cm x 30 cm) | Column | 32MPa | Concrete Rectangular | 300 | 300 | 900 | 3175 | 0.29 | 699.08 | G300E | 2857500 | 22.42 | G300E | 0 | 0
227 | Story13 | C5 | 32 MPa RC Column (30 cm x 30 cm) | Column | 32MPa | Concrete Rectangular | 300 | 300 | 900 | 3175 | 0.29 | 699.08 | G300E | 2857500 | 22.42 | G300E | 0 | 0
228 | Story13 | C6 | 32 MPa RC Column (30 cm x 30 cm) | Column | 32MPa | Concrete Rectangular | 300 | 300 | 900 | 3175 | 0.29 | 699.08 | G300E | 2857500 | 22.42 | G300E | 0 | 0
229 | Story13 | C7 | 32 MPa RC Column (30 cm x 30 cm) | Column | 32MPa | Concrete Rectangular | 300 | 300 | 900 | 3175 | 0.29 | 699.08 | G300E | 6755130 | 53 | G300E | 0 | 0
230 | Story13 | C8 | 32 MPa RC Column (30 cm x 30 cm) | Column | 32MPa | Concrete Rectangular | 300 | 300 | 900 | 3175 | 0.29 | 699.08 | G300E | 2857500 | 22.42 | G300E | 0 | 0
231 | Story13 | C9 | 32 MPa RC Column (30 cm x 30 cm) | Column | 32MPa | Concrete Rectangular | 300 | 300 | 900 | 3175 | 0.29 | 699.08 | G300E | 2857500 | 22.42 | G300E | 0 | 0
232 | Story14 | C1 | 32 MPa RC Column (30 cm x 30 cm) | Column | 32MPa | Concrete Rectangular | 300 | 300 | 900 | 3175 | 0.29 | 699.08 | G300E | 2857500 | 22.42 | G300E | 0 | 0
233 | Story14 | C10 | 32 MPa RC Column (30 cm x 30 cm) | Column | 32MPa | Concrete Rectangular | 300 | 300 | 900 | 3175 | 0.29 | 699.08 | G300E | 2857500 | 22.42 | G300E | 0 | 0
234 | Story14 | C11 | 32 MPa RC Column (30 cm x 30 cm) | Column | 32MPa | Concrete Rectangular | 300 | 300 | 900 | 3175 | 0.29 | 699.08 | G300E | 2857500 | 22.42 | G300E | 0 | 0
235 | Story14 | C12 | 32 MPa RC Column (30 cm x 30 cm) | Column | 32MPa | Concrete Rectangular | 300 | 300 | 900 | 3175 | 0.29 | 699.08 | G300E | 2857500 | 22.42 | G300E | 0 | 0
236 | Story14 | C13 | 32 MPa RC Column (30 cm x 30 cm) | Column | 32MPa | Concrete Rectangular | 300 | 300 | 900 | 3175 | 0.29 | 699.08 | G300E | 2857500 | 22.42 | G300E | 0 | 0
237 | Story14 | C14 | 32 MPa RC Column (30 cm x 30 cm) | Column | 32MPa | Concrete Rectangular | 300 | 300 | 900 | 3175 | 0.29 | 699.08 | G300E | 2857500 | 22.42 | G300E | 0 | 0
238 | Story14 | C15 | 32 MPa RC Column (30 cm x 30 cm) | Column | 32MPa | Concrete Rectangular | 300 | 300 | 900 | 3175 | 0.29 | 699.08 | G300E | 2857500 | 22.42 | G300E | 0 | 0
239 | Story14 | C16 | 32 MPa RC Column (30 cm x 30 cm) | Column | 32MPa | Concrete Rectangular | 300 | 300 | 900 | 3175 | 0.29 | 699.08 | G300E | 4939241.67 | 38.76 | G300E | 0 | 0
240 | Story14 | C17 | 32 MPa RC Column (30 cm x 30 cm) | Column | 32MPa | Concrete Rectangular | 300 | 300 | 900 | 3175 | 0.29 | 699.08 | G300E | 2857500 | 22.42 | G300E | 0 | 0
241 | Story14 | C18 | 32 MPa RC Column (30 cm x 30 cm) | Column | 32MPa | Concrete Rectangular | 300 | 300 | 900 | 3175 | 0.29 | 699.08 | G300E | 2857500 | 22.42 | G300E | 0 | 0
242 | Story14 | C19 | 32 MPa RC Column (30 cm x 30 cm) | Column | 32MPa | Concrete Rectangular | 300 | 300 | 900 | 3175 | 0.29 | 699.08 | G300E | 2857500 | 22.42 | G300E | 0 | 0
243 | Story14 | C2 | 32 MPa RC Column (30 cm x 30 cm) | Column | 32MPa | Concrete Rectangular | 300 | 300 | 900 | 3175 | 0.29 | 699.08 | G300E | 2857500 | 22.42 | G300E | 0 | 0
244 | Story14 | C22 | 32 MPa RC Column (30 cm x 30 cm) | Column | 32MPa | Concrete Rectangular | 300 | 300 | 900 | 3175 | 0.29 | 699.08 | G300E | 2857500 | 22.42 | G300E | 0 | 0
245 | Story14 | C23 | 32 MPa RC Column (30 cm x 30 cm) | Column | 32MPa | Concrete Rectangular | 300 | 300 | 900 | 3175 | 0.29 | 699.08 | G300E | 2857500 | 22.42 | G300E | 0 | 0
246 | Story14 | C24 | 32 MPa RC Column (30 cm x 30 cm) | Column | 32MPa | Concrete Rectangular | 300 | 300 | 900 | 3175 | 0.29 | 699.08 | G300E | 2857500 | 22.42 | G300E | 0 | 0
247 | Story14 | C25 | 32 MPa RC Column (30 cm x 30 cm) | Column | 32MPa | Concrete Rectangular | 300 | 300 | 900 | 3175 | 0.29 | 699.08 | G300E | 2857500 | 22.42 | G300E | 0 | 0
248 | Story14 | C26 | 32 MPa RC Column (30 cm x 30 cm) | Column | 32MPa | Concrete Rectangular | 300 | 300 | 900 | 3175 | 0.29 | 699.08 | G300E | 2857500 | 22.42 | G300E | 0 | 0
249 | Story14 | C27 | 32 MPa RC Column (30 cm x 30 cm) | Column | 32MPa | Concrete Rectangular | 300 | 300 | 900 | 3175 | 0.29 | 699.08 | G300E | 2857500 | 22.42 | G300E | 0 | 0
250 | Story14 | C3 | 32 MPa RC Column (30 cm x 30 cm) | Column | 32MPa | Concrete Rectangular | 300 | 300 | 900 | 3175 | 0.29 | 699.08 | G300E | 3112407.14 | 24.42 | G300E | 269557.5 | 2.12
251 | Story14 | C30 | 32 MPa RC Column (30 cm x 30 cm) | Column | 32MPa | Concrete Rectangular | 300 | 300 | 900 | 3175 | 0.29 | 699.08 | G300E | 2857500 | 22.42 | G300E | 0 | 0
252 | Story14 | C31 | 32 MPa RC Column (30 cm x 30 cm) | Column | 32MPa | Concrete Rectangular | 300 | 300 | 900 | 3175 | 0.29 | 699.08 | G300E | 2857500 | 22.42 | G300E | 0 | 0
253 | Story14 | C32 | 32 MPa RC Column (30 cm x 30 cm) | Column | 32MPa | Concrete Rectangular | 300 | 300 | 900 | 3175 | 0.29 | 699.08 | G300E | 2857500 | 22.42 | G300E | 0 | 0
254 | Story14 | C33 | 32 MPa RC Column (30 cm x 30 cm) | Column | 32MPa | Concrete Rectangular | 300 | 300 | 900 | 3175 | 0.29 | 699.08 | G300E | 4939241.67 | 38.76 | G300E | 0 | 0
255 | Story14 | C34 | 32 MPa RC Column (30 cm x 30 cm) | Column | 32MPa | Concrete Rectangular | 300 | 300 | 900 | 3175 | 0.29 | 699.08 | G300E | 2857500 | 22.42 | G300E | 0 | 0
256 | Story14 | C35 | 32 MPa RC Column (30 cm x 30 cm) | Column | 32MPa | Concrete Rectangular | 300 | 300 | 900 | 3175 | 0.29 | 699.08 | G300E | 2857500 | 22.42 | G300E | 0 | 0
257 | Story14 | C36 | 32 MPa RC Column (30 cm x 30 cm) | Column | 32MPa | Concrete Rectangular | 300 | 300 | 900 | 3175 | 0.29 | 699.08 | G300E | 2857500 | 22.42 | G300E | 0 | 0
258 | Story14 | C37 | 32 MPa RC Column (30 cm x 30 cm) | Column | 32MPa | Concrete Rectangular | 300 | 300 | 900 | 3175 | 0.29 | 699.08 | G300E | 2857500 | 22.42 | G300E | 0 | 0
259 | Story14 | C38 | 32 MPa RC Column (30 cm x 30 cm) | Column | 32MPa | Concrete Rectangular | 300 | 300 | 900 | 3175 | 0.29 | 699.08 | G300E | 2857500 | 22.42 | G300E | 0 | 0
260 | Story14 | C39 | 32 MPa RC Column (30 cm x 30 cm) | Column | 32MPa | Concrete Rectangular | 300 | 300 | 900 | 3175 | 0.29 | 699.08 | G300E | 2857500 | 22.42 | G300E | 0 | 0
261 | Story14 | C4 | 32 MPa RC Column (30 cm x 30 cm) | Column | 32MPa | Concrete Rectangular | 300 | 300 | 900 | 3175 | 0.29 | 699.08 | G300E | 2857500 | 22.42 | G300E | 0 | 0
262 | Story14 | C40 | 32 MPa RC Column (30 cm x 30 cm) | Column | 32MPa | Concrete Rectangular | 300 | 300 | 900 | 3175 | 0.29 | 699.08 | G300E | 4938183.33 | 38.75 | G300E | 0 | 0
263 | Story14 | C41 | 32 MPa RC Column (30 cm x 30 cm) | Column | 32MPa | Concrete Rectangular | 300 | 300 | 900 | 3175 | 0.29 | 699.08 | G300E | 2857500 | 22.42 | G300E | 0 | 0
264 | Story14 | C42 | 32 MPa RC Column (30 cm x 30 cm) | Column | 32MPa | Concrete Rectangular | 300 | 300 | 900 | 3175 | 0.29 | 699.08 | G300E | 2857500 | 22.42 | G300E | 0 | 0
265 | Story14 | C43 | 32 MPa RC Column (30 cm x 30 cm) | Column | 32MPa | Concrete Rectangular | 300 | 300 | 900 | 3175 | 0.29 | 699.08 | G300E | 2857500 | 22.42 | G300E | 190500 | 1.49
266 | Story14 | C44 | 32 MPa RC Column (30 cm x 30 cm) | Column | 32MPa | Concrete Rectangular | 300 | 300 | 900 | 3175 | 0.29 | 699.08 | G300E | 2857500 | 22.42 | G300E | 0 | 0
267 | Story14 | C45 | 32 MPa RC Column (30 cm x 30 cm) | Column | 32MPa | Concrete Rectangular | 300 | 300 | 900 | 3175 | 0.29 | 699.08 | G300E | 2857500 | 22.42 | G300E | 0 | 0
268 | Story14 | C46 | 32 MPa RC Column (30 cm x 30 cm) | Column | 32MPa | Concrete Rectangular | 300 | 300 | 900 | 3175 | 0.29 | 699.08 | G300E | 2857500 | 22.42 | G300E | 190500 | 1.49
269 | Story14 | C47 | 32 MPa RC Column (30 cm x 30 cm) | Column | 32MPa | Concrete Rectangular | 300 | 300 | 900 | 3175 | 0.29 | 699.08 | G300E | 2857500 | 22.42 | G300E | 0 | 0
270 | Story14 | C48 | 32 MPa RC Column (30 cm x 30 cm) | Column | 32MPa | Concrete Rectangular | 300 | 300 | 900 | 3175 | 0.29 | 699.08 | G300E | 2857500 | 22.42 | G300E | 0 | 0
271 | Story14 | C5 | 32 MPa RC Column (30 cm x 30 cm) | Column | 32MPa | Concrete Rectangular | 300 | 300 | 900 | 3175 | 0.29 | 699.08 | G300E | 2857500 | 22.42 | G300E | 0 | 0
272 | Story14 | C6 | 32 MPa RC Column (30 cm x 30 cm) | Column | 32MPa | Concrete Rectangular | 300 | 300 | 900 | 3175 | 0.29 | 699.08 | G300E | 2857500 | 22.42 | G300E | 190500 | 1.49
273 | Story14 | C7 | 32 MPa RC Column (30 cm x 30 cm) | Column | 32MPa | Concrete Rectangular | 300 | 300 | 900 | 3175 | 0.29 | 699.08 | G300E | 2857500 | 22.42 | G300E | 0 | 0
274 | Story14 | C8 | 32 MPa RC Column (30 cm x 30 cm) | Column | 32MPa | Concrete Rectangular | 300 | 300 | 900 | 3175 | 0.29 | 699.08 | G300E | 2857500 | 22.42 | G300E | 0 | 0
275 | Story14 | C9 | 32 MPa RC Column (30 cm x 30 cm) | Column | 32MPa | Concrete Rectangular | 300 | 300 | 900 | 3175 | 0.29 | 699.08 | G300E | 4938183.33 | 38.75 | G300E | 0 | 0
276 | Story15 | C1 | 32 MPa RC Column (27.5 cm x 27.5 cm) | Column | 32MPa | Concrete Rectangular | 275 | 275 | 756.3 | 3175 | 0.24 | 587.42 | G300E | 2400300 | 18.83 | G300E | 0 | 0
277 | Story15 | C10 | 32 MPa RC Column (27.5 cm x 27.5 cm) | Column | 32MPa | Concrete Rectangular | 275 | 275 | 756.3 | 3175 | 0.24 | 587.42 | G300E | 2400300 | 18.83 | G300E | 0 | 0
278 | Story15 | C11 | 32 MPa RC Column (27.5 cm x 27.5 cm) | Column | 32MPa | Concrete Rectangular | 275 | 275 | 756.3 | 3175 | 0.24 | 587.42 | G300E | 2400300 | 18.83 | G300E | 0 | 0
279 | Story15 | C12 | 32 MPa RC Column (27.5 cm x 27.5 cm) | Column | 32MPa | Concrete Rectangular | 275 | 275 | 756.3 | 3175 | 0.24 | 587.42 | G300E | 2400300 | 18.83 | G300E | 0 | 0
280 | Story15 | C13 | 32 MPa RC Column (27.5 cm x 27.5 cm) | Column | 32MPa | Concrete Rectangular | 275 | 275 | 756.3 | 3175 | 0.24 | 587.42 | G300E | 2400300 | 18.83 | G300E | 0 | 0
281 | Story15 | C14 | 32 MPa RC Column (27.5 cm x 27.5 cm) | Column | 32MPa | Concrete Rectangular | 275 | 275 | 756.3 | 3175 | 0.24 | 587.42 | G300E | 2400300 | 18.83 | G300E | 0 | 0
282 | Story15 | C15 | 32 MPa RC Column (27.5 cm x 27.5 cm) | Column | 32MPa | Concrete Rectangular | 275 | 275 | 756.3 | 3175 | 0.24 | 587.42 | G300E | 2400300 | 18.83 | G300E | 0 | 0
283 | Story15 | C16 | 32 MPa RC Column (27.5 cm x 27.5 cm) | Column | 32MPa | Concrete Rectangular | 275 | 275 | 756.3 | 3175 | 0.24 | 587.42 | G300E | 3621616.67 | 28.42 | G300E | 0 | 0
284 | Story15 | C17 | 32 MPa RC Column (27.5 cm x 27.5 cm) | Column | 32MPa | Concrete Rectangular | 275 | 275 | 756.3 | 3175 | 0.24 | 587.42 | G300E | 2730500 | 21.42 | G300E | 0 | 0
285 | Story15 | C18 | 32 MPa RC Column (27.5 cm x 27.5 cm) | Column | 32MPa | Concrete Rectangular | 275 | 275 | 756.3 | 3175 | 0.24 | 587.42 | G300E | 2400300 | 18.83 | G300E | 0 | 0
286 | Story15 | C19 | 32 MPa RC Column (27.5 cm x 27.5 cm) | Column | 32MPa | Concrete Rectangular | 275 | 275 | 756.3 | 3175 | 0.24 | 587.42 | G300E | 2400300 | 18.83 | G300E | 0 | 0
287 | Story15 | C2 | 32 MPa RC Column (27.5 cm x 27.5 cm) | Column | 32MPa | Concrete Rectangular | 275 | 275 | 756.3 | 3175 | 0.24 | 587.42 | G300E | 6503035 | 51.03 | G300E | 0 | 0
288 | Story15 | C22 | 32 MPa RC Column (27.5 cm x 27.5 cm) | Column | 32MPa | Concrete Rectangular | 275 | 275 | 756.3 | 3175 | 0.24 | 587.42 | G300E | 2400300 | 18.83 | G300E | 0 | 0
289 | Story15 | C23 | 32 MPa RC Column (27.5 cm x 27.5 cm) | Column | 32MPa | Concrete Rectangular | 275 | 275 | 756.3 | 3175 | 0.24 | 587.42 | G300E | 2400300 | 18.83 | G300E | 0 | 0
290 | Story15 | C24 | 32 MPa RC Column (27.5 cm x 27.5 cm) | Column | 32MPa | Concrete Rectangular | 275 | 275 | 756.3 | 3175 | 0.24 | 587.42 | G300E | 2732616.67 | 21.44 | G300E | 0 | 0
291 | Story15 | C25 | 32 MPa RC Column (27.5 cm x 27.5 cm) | Column | 32MPa | Concrete Rectangular | 275 | 275 | 756.3 | 3175 | 0.24 | 587.42 | G300E | 2732616.67 | 21.44 | G300E | 0 | 0
292 | Story15 | C26 | 32 MPa RC Column (27.5 cm x 27.5 cm) | Column | 32MPa | Concrete Rectangular | 275 | 275 | 756.3 | 3175 | 0.24 | 587.42 | G300E | 2400300 | 18.83 | G300E | 0 | 0
293 | Story15 | C27 | 32 MPa RC Column (27.5 cm x 27.5 cm) | Column | 32MPa | Concrete Rectangular | 275 | 275 | 756.3 | 3175 | 0.24 | 587.42 | G300E | 2400300 | 18.83 | G300E | 0 | 0
294 | Story15 | C3 | 32 MPa RC Column (27.5 cm x 27.5 cm) | Column | 32MPa | Concrete Rectangular | 275 | 275 | 756.3 | 3175 | 0.24 | 587.42 | G300E | 2400300 | 18.83 | G300E | 0 | 0
295 | Story15 | C30 | 32 MPa RC Column (27.5 cm x 27.5 cm) | Column | 32MPa | Concrete Rectangular | 275 | 275 | 756.3 | 3175 | 0.24 | 587.42 | G300E | 2400300 | 18.83 | G300E | 0 | 0
296 | Story15 | C31 | 32 MPa RC Column (27.5 cm x 27.5 cm) | Column | 32MPa | Concrete Rectangular | 275 | 275 | 756.3 | 3175 | 0.24 | 587.42 | G300E | 2400300 | 18.83 | G300E | 0 | 0
297 | Story15 | C32 | 32 MPa RC Column (27.5 cm x 27.5 cm) | Column | 32MPa | Concrete Rectangular | 275 | 275 | 756.3 | 3175 | 0.24 | 587.42 | G300E | 2730500 | 21.42 | G300E | 0 | 0
298 | Story15 | C33 | 32 MPa RC Column (27.5 cm x 27.5 cm) | Column | 32MPa | Concrete Rectangular | 275 | 275 | 756.3 | 3175 | 0.24 | 587.42 | G300E | 3622675 | 28.42 | G300E | 0 | 0
299 | Story15 | C34 | 32 MPa RC Column (27.5 cm x 27.5 cm) | Column | 32MPa | Concrete Rectangular | 275 | 275 | 756.3 | 3175 | 0.24 | 587.42 | G300E | 2400300 | 18.83 | G300E | 0 | 0
300 | Story15 | C35 | 32 MPa RC Column (27.5 cm x 27.5 cm) | Column | 32MPa | Concrete Rectangular | 275 | 275 | 756.3 | 3175 | 0.24 | 587.42 | G300E | 2400300 | 18.83 | G300E | 0 | 0
301 | Story15 | C36 | 32 MPa RC Column (27.5 cm x 27.5 cm) | Column | 32MPa | Concrete Rectangular | 275 | 275 | 756.3 | 3175 | 0.24 | 587.42 | G300E | 2400300 | 18.83 | G300E | 0 | 0
302 | Story15 | C37 | 32 MPa RC Column (27.5 cm x 27.5 cm) | Column | 32MPa | Concrete Rectangular | 275 | 275 | 756.3 | 3175 | 0.24 | 587.42 | G300E | 2400300 | 18.83 | G300E | 0 | 0
303 | Story15 | C38 | 32 MPa RC Column (27.5 cm x 27.5 cm) | Column | 32MPa | Concrete Rectangular | 275 | 275 | 756.3 | 3175 | 0.24 | 587.42 | G300E | 2400300 | 18.83 | G300E | 0 | 0
304 | Story15 | C39 | 32 MPa RC Column (27.5 cm x 27.5 cm) | Column | 32MPa | Concrete Rectangular | 275 | 275 | 756.3 | 3175 | 0.24 | 587.42 | G300E | 2400300 | 18.83 | G300E | 0 | 0
305 | Story15 | C4 | 32 MPa RC Column (27.5 cm x 27.5 cm) | Column | 32MPa | Concrete Rectangular | 275 | 275 | 756.3 | 3175 | 0.24 | 587.42 | G300E | 2559050 | 20.08 | G300E | 0 | 0
306 | Story15 | C40 | 32 MPa RC Column (27.5 cm x 27.5 cm) | Column | 32MPa | Concrete Rectangular | 275 | 275 | 756.3 | 3175 | 0.24 | 587.42 | G300E | 3621616.67 | 28.42 | G300E | 0 | 0
307 | Story15 | C41 | 32 MPa RC Column (27.5 cm x 27.5 cm) | Column | 32MPa | Concrete Rectangular | 275 | 275 | 756.3 | 3175 | 0.24 | 587.42 | G300E | 2400300 | 18.83 | G300E | 0 | 0
308 | Story15 | C42 | 32 MPa RC Column (27.5 cm x 27.5 cm) | Column | 32MPa | Concrete Rectangular | 275 | 275 | 756.3 | 3175 | 0.24 | 587.42 | G300E | 6503035 | 51.03 | G300E | 0 | 0
309 | Story15 | C43 | 32 MPa RC Column (27.5 cm x 27.5 cm) | Column | 32MPa | Concrete Rectangular | 275 | 275 | 756.3 | 3175 | 0.24 | 587.42 | G300E | 2400300 | 18.83 | G300E | 0 | 0
310 | Story15 | C44 | 32 MPa RC Column (27.5 cm x 27.5 cm) | Column | 32MPa | Concrete Rectangular | 275 | 275 | 756.3 | 3175 | 0.24 | 587.42 | G300E | 2578100 | 20.23 | G300E | 0 | 0
311 | Story15 | C45 | 32 MPa RC Column (27.5 cm x 27.5 cm) | Column | 32MPa | Concrete Rectangular | 275 | 275 | 756.3 | 3175 | 0.24 | 587.42 | G300E | 2578100 | 20.23 | G300E | 0 | 0
312 | Story15 | C46 | 32 MPa RC Column (27.5 cm x 27.5 cm) | Column | 32MPa | Concrete Rectangular | 275 | 275 | 756.3 | 3175 | 0.24 | 587.42 | G300E | 2400300 | 18.83 | G300E | 0 | 0
313 | Story15 | C47 | 32 MPa RC Column (27.5 cm x 27.5 cm) | Column | 32MPa | Concrete Rectangular | 275 | 275 | 756.3 | 3175 | 0.24 | 587.42 | G300E | 6503035 | 51.03 | G300E | 0 | 0
314 | Story15 | C48 | 32 MPa RC Column (27.5 cm x 27.5 cm) | Column | 32MPa | Concrete Rectangular | 275 | 275 | 756.3 | 3175 | 0.24 | 587.42 | G300E | 2400300 | 18.83 | G300E | 0 | 0
315 | Story15 | C5 | 32 MPa RC Column (27.5 cm x 27.5 cm) | Column | 32MPa | Concrete Rectangular | 275 | 275 | 756.3 | 3175 | 0.24 | 587.42 | G300E | 2569633.33 | 20.16 | G300E | 0 | 0
316 | Story15 | C6 | 32 MPa RC Column (27.5 cm x 27.5 cm) | Column | 32MPa | Concrete Rectangular | 275 | 275 | 756.3 | 3175 | 0.24 | 587.42 | G300E | 2400300 | 18.83 | G300E | 0 | 0
317 | Story15 | C7 | 32 MPa RC Column (27.5 cm x 27.5 cm) | Column | 32MPa | Concrete Rectangular | 275 | 275 | 756.3 | 3175 | 0.24 | 587.42 | G300E | 6503670 | 51.03 | G300E | 0 | 0
318 | Story15 | C8 | 32 MPa RC Column (27.5 cm x 27.5 cm) | Column | 32MPa | Concrete Rectangular | 275 | 275 | 756.3 | 3175 | 0.24 | 587.42 | G300E | 2400300 | 18.83 | G300E | 0 | 0
319 | Story15 | C9 | 32 MPa RC Column (27.5 cm x 27.5 cm) | Column | 32MPa | Concrete Rectangular | 275 | 275 | 756.3 | 3175 | 0.24 | 587.42 | G300E | 3621616.67 | 28.42 | G300E | 0 | 0
320 | Story16 | C1 | 32 MPa RC Column (27.5 cm x 27.5 cm) | Column | 32MPa | Concrete Rectangular | 275 | 275 | 756.3 | 3175 | 0.24 | 587.42 | G300E | 2400300 | 18.83 | G300E | 0 | 0
321 | Story16 | C10 | 32 MPa RC Column (27.5 cm x 27.5 cm) | Column | 32MPa | Concrete Rectangular | 275 | 275 | 756.3 | 3175 | 0.24 | 587.42 | G300E | 2400300 | 18.83 | G300E | 0 | 0
322 | Story16 | C11 | 32 MPa RC Column (27.5 cm x 27.5 cm) | Column | 32MPa | Concrete Rectangular | 275 | 275 | 756.3 | 3175 | 0.24 | 587.42 | G300E | 2400300 | 18.83 | G300E | 0 | 0
323 | Story16 | C12 | 32 MPa RC Column (27.5 cm x 27.5 cm) | Column | 32MPa | Concrete Rectangular | 275 | 275 | 756.3 | 3175 | 0.24 | 587.42 | G300E | 2400300 | 18.83 | G300E | 0 | 0
324 | Story16 | C13 | 32 MPa RC Column (27.5 cm x 27.5 cm) | Column | 32MPa | Concrete Rectangular | 275 | 275 | 756.3 | 3175 | 0.24 | 587.42 | G300E | 2400300 | 18.83 | G300E | 0 | 0
325 | Story16 | C14 | 32 MPa RC Column (27.5 cm x 27.5 cm) | Column | 32MPa | Concrete Rectangular | 275 | 275 | 756.3 | 3175 | 0.24 | 587.42 | G300E | 2400300 | 18.83 | G300E | 0 | 0
326 | Story16 | C15 | 32 MPa RC Column (27.5 cm x 27.5 cm) | Column | 32MPa | Concrete Rectangular | 275 | 275 | 756.3 | 3175 | 0.24 | 587.42 | G300E | 2400300 | 18.83 | G300E | 0 | 0
327 | Story16 | C16 | 32 MPa RC Column (27.5 cm x 27.5 cm) | Column | 32MPa | Concrete Rectangular | 275 | 275 | 756.3 | 3175 | 0.24 | 587.42 | G300E | 5725583.33 | 44.93 | G300E | 0 | 0
328 | Story16 | C17 | 32 MPa RC Column (27.5 cm x 27.5 cm) | Column | 32MPa | Concrete Rectangular | 275 | 275 | 756.3 | 3175 | 0.24 | 587.42 | G300E | 10843683.33 | 85.08 | G300E | 93133.33 | 0.73
329 | Story16 | C18 | 32 MPa RC Column (27.5 cm x 27.5 cm) | Column | 32MPa | Concrete Rectangular | 275 | 275 | 756.3 | 3175 | 0.24 | 587.42 | G300E | 2400300 | 18.83 | G300E | 0 | 0
330 | Story16 | C19 | 32 MPa RC Column (27.5 cm x 27.5 cm) | Column | 32MPa | Concrete Rectangular | 275 | 275 | 756.3 | 3175 | 0.24 | 587.42 | G300E | 2400300 | 18.83 | G300E | 0 | 0
331 | Story16 | C2 | 32 MPa RC Column (27.5 cm x 27.5 cm) | Column | 32MPa | Concrete Rectangular | 275 | 275 | 756.3 | 3175 | 0.24 | 587.42 | G300E | 5840941.67 | 45.83 | G300E | 0 | 0
332 | Story16 | C22 | 32 MPa RC Column (27.5 cm x 27.5 cm) | Column | 32MPa | Concrete Rectangular | 275 | 275 | 756.3 | 3175 | 0.24 | 587.42 | G300E | 2400300 | 18.83 | G300E | 0 | 0
333 | Story16 | C23 | 32 MPa RC Column (27.5 cm x 27.5 cm) | Column | 32MPa | Concrete Rectangular | 275 | 275 | 756.3 | 3175 | 0.24 | 587.42 | G300E | 2400300 | 18.83 | G300E | 0 | 0
334 | Story16 | C24 | 32 MPa RC Column (27.5 cm x 27.5 cm) | Column | 32MPa | Concrete Rectangular | 275 | 275 | 756.3 | 3175 | 0.24 | 587.42 | G300E | 10845800 | 85.1 | G300E | 93133.33 | 0.73
335 | Story16 | C25 | 32 MPa RC Column (27.5 cm x 27.5 cm) | Column | 32MPa | Concrete Rectangular | 275 | 275 | 756.3 | 3175 | 0.24 | 587.42 | G300E | 10845800 | 85.1 | G300E | 93133.33 | 0.73
336 | Story16 | C26 | 32 MPa RC Column (27.5 cm x 27.5 cm) | Column | 32MPa | Concrete Rectangular | 275 | 275 | 756.3 | 3175 | 0.24 | 587.42 | G300E | 2400300 | 18.83 | G300E | 0 | 0
337 | Story16 | C27 | 32 MPa RC Column (27.5 cm x 27.5 cm) | Column | 32MPa | Concrete Rectangular | 275 | 275 | 756.3 | 3175 | 0.24 | 587.42 | G300E | 2400300 | 18.83 | G300E | 0 | 0
338 | Story16 | C3 | 32 MPa RC Column (27.5 cm x 27.5 cm) | Column | 32MPa | Concrete Rectangular | 275 | 275 | 756.3 | 3175 | 0.24 | 587.42 | G300E | 7084483.33 | 55.59 | G300E | 0 | 0
339 | Story16 | C30 | 32 MPa RC Column (27.5 cm x 27.5 cm) | Column | 32MPa | Concrete Rectangular | 275 | 275 | 756.3 | 3175 | 0.24 | 587.42 | G300E | 2400300 | 18.83 | G300E | 0 | 0
340 | Story16 | C31 | 32 MPa RC Column (27.5 cm x 27.5 cm) | Column | 32MPa | Concrete Rectangular | 275 | 275 | 756.3 | 3175 | 0.24 | 587.42 | G300E | 2400300 | 18.83 | G300E | 0 | 0
341 | Story16 | C32 | 32 MPa RC Column (27.5 cm x 27.5 cm) | Column | 32MPa | Concrete Rectangular | 275 | 275 | 756.3 | 3175 | 0.24 | 587.42 | G300E | 10844741.67 | 85.09 | G300E | 93133.33 | 0.73
342 | Story16 | C33 | 32 MPa RC Column (27.5 cm x 27.5 cm) | Column | 32MPa | Concrete Rectangular | 275 | 275 | 756.3 | 3175 | 0.24 | 587.42 | G300E | 5725583.33 | 44.93 | G300E | 0 | 0
343 | Story16 | C34 | 32 MPa RC Column (27.5 cm x 27.5 cm) | Column | 32MPa | Concrete Rectangular | 275 | 275 | 756.3 | 3175 | 0.24 | 587.42 | G300E | 2400300 | 18.83 | G300E | 0 | 0
344 | Story16 | C35 | 32 MPa RC Column (27.5 cm x 27.5 cm) | Column | 32MPa | Concrete Rectangular | 275 | 275 | 756.3 | 3175 | 0.24 | 587.42 | G300E | 2400300 | 18.83 | G300E | 0 | 0
345 | Story16 | C36 | 32 MPa RC Column (27.5 cm x 27.5 cm) | Column | 32MPa | Concrete Rectangular | 275 | 275 | 756.3 | 3175 | 0.24 | 587.42 | G300E | 2400300 | 18.83 | G300E | 0 | 0
346 | Story16 | C37 | 32 MPa RC Column (27.5 cm x 27.5 cm) | Column | 32MPa | Concrete Rectangular | 275 | 275 | 756.3 | 3175 | 0.24 | 587.42 | G300E | 2400300 | 18.83 | G300E | 0 | 0
347 | Story16 | C38 | 32 MPa RC Column (27.5 cm x 27.5 cm) | Column | 32MPa | Concrete Rectangular | 275 | 275 | 756.3 | 3175 | 0.24 | 587.42 | G300E | 2400300 | 18.83 | G300E | 0 | 0
348 | Story16 | C39 | 32 MPa RC Column (27.5 cm x 27.5 cm) | Column | 32MPa | Concrete Rectangular | 275 | 275 | 756.3 | 3175 | 0.24 | 587.42 | G300E | 2400300 | 18.83 | G300E | 0 | 0
349 | Story16 | C4 | 32 MPa RC Column (27.5 cm x 27.5 cm) | Column | 32MPa | Concrete Rectangular | 275 | 275 | 756.3 | 3175 | 0.24 | 587.42 | G300E | 5447030 | 42.74 | G300E | 174101.12 | 1.37
350 | Story16 | C40 | 32 MPa RC Column (27.5 cm x 27.5 cm) | Column | 32MPa | Concrete Rectangular | 275 | 275 | 756.3 | 3175 | 0.24 | 587.42 | G300E | 5725583.33 | 44.93 | G300E | 0 | 0
351 | Story16 | C41 | 32 MPa RC Column (27.5 cm x 27.5 cm) | Column | 32MPa | Concrete Rectangular | 275 | 275 | 756.3 | 3175 | 0.24 | 587.42 | G300E | 2400300 | 18.83 | G300E | 0 | 0
352 | Story16 | C42 | 32 MPa RC Column (27.5 cm x 27.5 cm) | Column | 32MPa | Concrete Rectangular | 275 | 275 | 756.3 | 3175 | 0.24 | 587.42 | G300E | 5839883.33 | 45.82 | G300E | 0 | 0
353 | Story16 | C43 | 32 MPa RC Column (27.5 cm x 27.5 cm) | Column | 32MPa | Concrete Rectangular | 275 | 275 | 756.3 | 3175 | 0.24 | 587.42 | G300E | 7122583.33 | 55.89 | G300E | 0 | 0
354 | Story16 | C44 | 32 MPa RC Column (27.5 cm x 27.5 cm) | Column | 32MPa | Concrete Rectangular | 275 | 275 | 756.3 | 3175 | 0.24 | 587.42 | G300E | 5508625 | 43.22 | G300E | 181086.12 | 1.42
355 | Story16 | C45 | 32 MPa RC Column (27.5 cm x 27.5 cm) | Column | 32MPa | Concrete Rectangular | 275 | 275 | 756.3 | 3175 | 0.24 | 587.42 | G300E | 5507990 | 43.22 | G300E | 181086.12 | 1.42
356 | Story16 | C46 | 32 MPa RC Column (27.5 cm x 27.5 cm) | Column | 32MPa | Concrete Rectangular | 275 | 275 | 756.3 | 3175 | 0.24 | 587.42 | G300E | 7122583.33 | 55.89 | G300E | 0 | 0
357 | Story16 | C47 | 32 MPa RC Column (27.5 cm x 27.5 cm) | Column | 32MPa | Concrete Rectangular | 275 | 275 | 756.3 | 3175 | 0.24 | 587.42 | G300E | 5839883.33 | 45.82 | G300E | 0 | 0
358 | Story16 | C48 | 32 MPa RC Column (27.5 cm x 27.5 cm) | Column | 32MPa | Concrete Rectangular | 275 | 275 | 756.3 | 3175 | 0.24 | 587.42 | G300E | 2400300 | 18.83 | G300E | 0 | 0
359 | Story16 | C5 | 32 MPa RC Column (27.5 cm x 27.5 cm) | Column | 32MPa | Concrete Rectangular | 275 | 275 | 756.3 | 3175 | 0.24 | 587.42 | G300E | 5504180 | 43.19 | G300E | 181086.12 | 1.42
360 | Story16 | C6 | 32 MPa RC Column (27.5 cm x 27.5 cm) | Column | 32MPa | Concrete Rectangular | 275 | 275 | 756.3 | 3175 | 0.24 | 587.42 | G300E | 7121525 | 55.88 | G300E | 0 | 0
361 | Story16 | C7 | 32 MPa RC Column (27.5 cm x 27.5 cm) | Column | 32MPa | Concrete Rectangular | 275 | 275 | 756.3 | 3175 | 0.24 | 587.42 | G300E | 5839883.33 | 45.82 | G300E | 0 | 0
362 | Story16 | C8 | 32 MPa RC Column (27.5 cm x 27.5 cm) | Column | 32MPa | Concrete Rectangular | 275 | 275 | 756.3 | 3175 | 0.24 | 587.42 | G300E | 2400300 | 18.83 | G300E | 0 | 0
363 | Story16 | C9 | 32 MPa RC Column (27.5 cm x 27.5 cm) | Column | 32MPa | Concrete Rectangular | 275 | 275 | 756.3 | 3175 | 0.24 | 587.42 | G300E | 5725583.33 | 44.93 | G300E | 0 | 0
364 | Story16 | D13 | 32 MPa RC Column (72.5 cm x 72.5 cm) | Column | 32MPa | Concrete Rectangular | 725 | 725 | 5256.3 | 30680.4 | 16.13 | 39452.93 | G300E | 615251105.87 | 4827.49 | G300E | 0 | 0
365 | Story16 | D14 | 32 MPa RC Column (67.5 cm x 67.5 cm) | Column | 32MPa | Concrete Rectangular | 675 | 675 | 4556.3 | 29702.7 | 13.53 | 33108.97 | G300E | 639518932.8 | 5017.9 | G300E | 0 | 0
366 | Story16 | D15 | 32 MPa RC Column (67.5 cm x 67.5 cm) | Column | 32MPa | Concrete Rectangular | 675 | 675 | 4556.3 | 30680.4 | 13.98 | 34198.79 | G300E | 508953746.67 | 3993.44 | G300E | 0 | 0
367 | Story16 | D16 | 32 MPa RC Column (67.5 cm x 67.5 cm) | Column | 32MPa | Concrete Rectangular | 675 | 675 | 4556.3 | 30680.4 | 13.98 | 34198.79 | G300E | 509170213.93 | 3995.14 | G300E | 0 | 0
368 | Story16 | D17 | 32 MPa RC Column (72.5 cm x 72.5 cm) | Column | 32MPa | Concrete Rectangular | 725 | 725 | 5256.3 | 30680.4 | 16.13 | 39452.93 | G300E | 615491435.67 | 4829.37 | G300E | 0 | 0
369 | Story16 | D18 | 32 MPa RC Column (67.5 cm x 67.5 cm) | Column | 32MPa | Concrete Rectangular | 675 | 675 | 4556.3 | 29702.7 | 13.53 | 33108.97 | G300E | 639429824.7 | 5017.2 | G300E | 0 | 0
370 | Story16 | D19 | 32 MPa RC Column (67.5 cm x 67.5 cm) | Column | 32MPa | Concrete Rectangular | 675 | 675 | 4556.3 | 29702.7 | 13.53 | 33108.97 | G300E | 638593198.65 | 5010.64 | G300E | 0 | 0
371 | Story16 | D20 | 32 MPa RC Column (72.5 cm x 72.5 cm) | Column | 32MPa | Concrete Rectangular | 725 | 725 | 5256.3 | 30680.4 | 16.13 | 39452.93 | G300E | 616178335.73 | 4834.76 | G300E | 0 | 0
372 | Story16 | D21 | 32 MPa RC Column (67.5 cm x 67.5 cm) | Column | 32MPa | Concrete Rectangular | 675 | 675 | 4556.3 | 30680.4 | 13.98 | 34198.79 | G300E | 508998062.8 | 3993.79 | G300E | 0 | 0
373 | Story16 | D22 | 32 MPa RC Column (67.5 cm x 67.5 cm) | Column | 32MPa | Concrete Rectangular | 675 | 675 | 4556.3 | 30680.4 | 13.98 | 34198.79 | G300E | 509006585.13 | 3993.85 | G300E | 0 | 0
374 | Story16 | D23 | 32 MPa RC Column (67.5 cm x 67.5 cm) | Column | 32MPa | Concrete Rectangular | 675 | 675 | 4556.3 | 29702.7 | 13.53 | 33108.97 | G300E | 638778840.52 | 5012.1 | G300E | 0 | 0
375 | Story16 | D24 | 32 MPa RC Column (72.5 cm x 72.5 cm) | Column | 32MPa | Concrete Rectangular | 725 | 725 | 5256.3 | 30680.4 | 16.13 | 39452.93 | G300E | 616246514.4 | 4835.3 | G300E | 0 | 0
376 | Story2 | C1 | 32 MPa RC Column (52.5 cm x 52.5 cm) | Column | 32MPa | Concrete Rectangular | 525 | 525 | 2756.3 | 3225 | 0.89 | 2174.66 | G300E | 8888100 | 69.74 | G300E | 0 | 0
377 | Story2 | C10 | 32 MPa RC Column (52.5 cm x 52.5 cm) | Column | 32MPa | Concrete Rectangular | 525 | 525 | 2756.3 | 3225 | 0.89 | 2174.66 | G300E | 38593575 | 302.82 | G300E | 0 | 0
378 | Story2 | C11 | 32 MPa RC Column (52.5 cm x 52.5 cm) | Column | 32MPa | Concrete Rectangular | 525 | 525 | 2756.3 | 3225 | 0.89 | 2174.66 | G300E | 36446800 | 285.98 | G300E | 0 | 0
379 | Story2 | C12 | 32 MPa RC Column (52.5 cm x 52.5 cm) | Column | 32MPa | Concrete Rectangular | 525 | 525 | 2756.3 | 3225 | 0.89 | 2174.66 | G300E | 15330575 | 120.29 | G300E | 0 | 0
380 | Story2 | C13 | 32 MPa RC Column (52.5 cm x 52.5 cm) | Column | 32MPa | Concrete Rectangular | 525 | 525 | 2756.3 | 3225 | 0.89 | 2174.66 | G300E | 15143525 | 118.82 | G300E | 0 | 0
381 | Story2 | C14 | 32 MPa RC Column (52.5 cm x 52.5 cm) | Column | 32MPa | Concrete Rectangular | 525 | 525 | 2756.3 | 3225 | 0.89 | 2174.66 | G300E | 36510225 | 286.47 | G300E | 0 | 0
382 | Story2 | C15 | 32 MPa RC Column (52.5 cm x 52.5 cm) | Column | 32MPa | Concrete Rectangular | 525 | 525 | 2756.3 | 3225 | 0.89 | 2174.66 | G300E | 38593575 | 302.82 | G300E | 0 | 0
383 | Story2 | C16 | 32 MPa RC Column (52.5 cm x 52.5 cm) | Column | 32MPa | Concrete Rectangular | 525 | 525 | 2756.3 | 3225 | 0.89 | 2174.66 | G300E | 8888100 | 69.74 | G300E | 0 | 0
384 | Story2 | C17 | 32 MPa RC Column (52.5 cm x 52.5 cm) | Column | 32MPa | Concrete Rectangular | 525 | 525 | 2756.3 | 3225 | 0.89 | 2174.66 | G300E | 8888100 | 69.74 | G300E | 0 | 0
385 | Story2 | C18 | 32 MPa RC Column (52.5 cm x 52.5 cm) | Column | 32MPa | Concrete Rectangular | 525 | 525 | 2756.3 | 3225 | 0.89 | 2174.66 | G300E | 49508050 | 388.46 | G300E | 0 | 0
386 | Story2 | C19 | 32 MPa RC Column (52.5 cm x 52.5 cm) | Column | 32MPa | Concrete Rectangular | 525 | 525 | 2756.3 | 3225 | 0.89 | 2174.66 | G300E | 41297200 | 324.03 | G300E | 0 | 0
387 | Story2 | C2 | 32 MPa RC Column (52.5 cm x 52.5 cm) | Column | 32MPa | Concrete Rectangular | 525 | 525 | 2756.3 | 3225 | 0.89 | 2174.66 | G300E | 8888100 | 69.74 | G300E | 0 | 0
388 | Story2 | C22 | 32 MPa RC Column (52.5 cm x 52.5 cm) | Column | 32MPa | Concrete Rectangular | 525 | 525 | 2756.3 | 3225 | 0.89 | 2174.66 | G300E | 41276775 | 323.87 | G300E | 0 | 0
389 | Story2 | C23 | 32 MPa RC Column (52.5 cm x 52.5 cm) | Column | 32MPa | Concrete Rectangular | 525 | 525 | 2756.3 | 3225 | 0.89 | 2174.66 | G300E | 49509125 | 388.47 | G300E | 0 | 0
390 | Story2 | C24 | 32 MPa RC Column (52.5 cm x 52.5 cm) | Column | 32MPa | Concrete Rectangular | 525 | 525 | 2756.3 | 3225 | 0.89 | 2174.66 | G300E | 8888100 | 69.74 | G300E | 0 | 0
391 | Story2 | C25 | 32 MPa RC Column (52.5 cm x 52.5 cm) | Column | 32MPa | Concrete Rectangular | 525 | 525 | 2756.3 | 3225 | 0.89 | 2174.66 | G300E | 8888100 | 69.74 | G300E | 0 | 0
392 | Story2 | C26 | 32 MPa RC Column (52.5 cm x 52.5 cm) | Column | 32MPa | Concrete Rectangular | 525 | 525 | 2756.3 | 3225 | 0.89 | 2174.66 | G300E | 49506975 | 388.45 | G300E | 0 | 0
393 | Story2 | C27 | 32 MPa RC Column (52.5 cm x 52.5 cm) | Column | 32MPa | Concrete Rectangular | 525 | 525 | 2756.3 | 3225 | 0.89 | 2174.66 | G300E | 41281075 | 323.91 | G300E | 0 | 0
394 | Story2 | C3 | 32 MPa RC Column (52.5 cm x 52.5 cm) | Column | 32MPa | Concrete Rectangular | 525 | 525 | 2756.3 | 3225 | 0.89 | 2174.66 | G300E | 8888100 | 69.74 | G300E | 0 | 0
395 | Story2 | C30 | 32 MPa RC Column (52.5 cm x 52.5 cm) | Column | 32MPa | Concrete Rectangular | 525 | 525 | 2756.3 | 3225 | 0.89 | 2174.66 | G300E | 41287525 | 323.96 | G300E | 0 | 0
396 | Story2 | C31 | 32 MPa RC Column (52.5 cm x 52.5 cm) | Column | 32MPa | Concrete Rectangular | 525 | 525 | 2756.3 | 3225 | 0.89 | 2174.66 | G300E | 49509125 | 388.47 | G300E | 0 | 0
397 | Story2 | C32 | 32 MPa RC Column (52.5 cm x 52.5 cm) | Column | 32MPa | Concrete Rectangular | 525 | 525 | 2756.3 | 3225 | 0.89 | 2174.66 | G300E | 8888100 | 69.74 | G300E | 0 | 0
398 | Story2 | C33 | 32 MPa RC Column (52.5 cm x 52.5 cm) | Column | 32MPa | Concrete Rectangular | 525 | 525 | 2756.3 | 3225 | 0.89 | 2174.66 | G300E | 8888100 | 69.74 | G300E | 0 | 0
399 | Story2 | C34 | 32 MPa RC Column (52.5 cm x 52.5 cm) | Column | 32MPa | Concrete Rectangular | 525 | 525 | 2756.3 | 3225 | 0.89 | 2174.66 | G300E | 38593575 | 302.82 | G300E | 0 | 0
400 | Story2 | C35 | 32 MPa RC Column (52.5 cm x 52.5 cm) | Column | 32MPa | Concrete Rectangular | 525 | 525 | 2756.3 | 3225 | 0.89 | 2174.66 | G300E | 36519900 | 286.55 | G300E | 0 | 0
401 | Story2 | C36 | 32 MPa RC Column (52.5 cm x 52.5 cm) | Column | 32MPa | Concrete Rectangular | 525 | 525 | 2756.3 | 3225 | 0.89 | 2174.66 | G300E | 15225225 | 119.46 | G300E | 0 | 0
402 | Story2 | C37 | 32 MPa RC Column (52.5 cm x 52.5 cm) | Column | 32MPa | Concrete Rectangular | 525 | 525 | 2756.3 | 3225 | 0.89 | 2174.66 | G300E | 15222000 | 119.44 | G300E | 0 | 0
403 | Story2 | C38 | 32 MPa RC Column (52.5 cm x 52.5 cm) | Column | 32MPa | Concrete Rectangular | 525 | 525 | 2756.3 | 3225 | 0.89 | 2174.66 | G300E | 36520975 | 286.56 | G300E | 0 | 0
404 | Story2 | C39 | 32 MPa RC Column (52.5 cm x 52.5 cm) | Column | 32MPa | Concrete Rectangular | 525 | 525 | 2756.3 | 3225 | 0.89 | 2174.66 | G300E | 38593575 | 302.82 | G300E | 0 | 0
405 | Story2 | C4 | 32 MPa RC Column (52.5 cm x 52.5 cm) | Column | 32MPa | Concrete Rectangular | 525 | 525 | 2756.3 | 3225 | 0.89 | 2174.66 | G300E | 8888100 | 69.74 | G300E | 0 | 0
406 | Story2 | C40 | 32 MPa RC Column (52.5 cm x 52.5 cm) | Column | 32MPa | Concrete Rectangular | 525 | 525 | 2756.3 | 3225 | 0.89 | 2174.66 | G300E | 8888100 | 69.74 | G300E | 0 | 0
407 | Story2 | C41 | 32 MPa RC Column (52.5 cm x 52.5 cm) | Column | 32MPa | Concrete Rectangular | 525 | 525 | 2756.3 | 3225 | 0.89 | 2174.66 | G300E | 8888100 | 69.74 | G300E | 0 | 0
408 | Story2 | C42 | 32 MPa RC Column (52.5 cm x 52.5 cm) | Column | 32MPa | Concrete Rectangular | 525 | 525 | 2756.3 | 3225 | 0.89 | 2174.66 | G300E | 8888100 | 69.74 | G300E | 0 | 0
409 | Story2 | C43 | 32 MPa RC Column (52.5 cm x 52.5 cm) | Column | 32MPa | Concrete Rectangular | 525 | 525 | 2756.3 | 3225 | 0.89 | 2174.66 | G300E | 8888100 | 69.74 | G300E | 0 | 0
410 | Story2 | C44 | 32 MPa RC Column (52.5 cm x 52.5 cm) | Column | 32MPa | Concrete Rectangular | 525 | 525 | 2756.3 | 3225 | 0.89 | 2174.66 | G300E | 8888100 | 69.74 | G300E | 0 | 0
411 | Story2 | C45 | 32 MPa RC Column (52.5 cm x 52.5 cm) | Column | 32MPa | Concrete Rectangular | 525 | 525 | 2756.3 | 3225 | 0.89 | 2174.66 | G300E | 8888100 | 69.74 | G300E | 0 | 0
412 | Story2 | C46 | 32 MPa RC Column (52.5 cm x 52.5 cm) | Column | 32MPa | Concrete Rectangular | 525 | 525 | 2756.3 | 3225 | 0.89 | 2174.66 | G300E | 8888100 | 69.74 | G300E | 0 | 0
413 | Story2 | C47 | 32 MPa RC Column (52.5 cm x 52.5 cm) | Column | 32MPa | Concrete Rectangular | 525 | 525 | 2756.3 | 3225 | 0.89 | 2174.66 | G300E | 8888100 | 69.74 | G300E | 0 | 0
414 | Story2 | C48 | 32 MPa RC Column (52.5 cm x 52.5 cm) | Column | 32MPa | Concrete Rectangular | 525 | 525 | 2756.3 | 3225 | 0.89 | 2174.66 | G300E | 8888100 | 69.74 | G300E | 0 | 0
415 | Story2 | C5 | 32 MPa RC Column (52.5 cm x 52.5 cm) | Column | 32MPa | Concrete Rectangular | 525 | 525 | 2756.3 | 3225 | 0.89 | 2174.66 | G300E | 8888100 | 69.74 | G300E | 0 | 0
416 | Story2 | C6 | 32 MPa RC Column (52.5 cm x 52.5 cm) | Column | 32MPa | Concrete Rectangular | 525 | 525 | 2756.3 | 3225 | 0.89 | 2174.66 | G300E | 8888100 | 69.74 | G300E | 0 | 0
417 | Story2 | C7 | 32 MPa RC Column (52.5 cm x 52.5 cm) | Column | 32MPa | Concrete Rectangular | 525 | 525 | 2756.3 | 3225 | 0.89 | 2174.66 | G300E | 8888100 | 69.74 | G300E | 0 | 0
418 | Story2 | C8 | 32 MPa RC Column (52.5 cm x 52.5 cm) | Column | 32MPa | Concrete Rectangular | 525 | 525 | 2756.3 | 3225 | 0.89 | 2174.66 | G300E | 8888100 | 69.74 | G300E | 0 | 0
419 | Story2 | C9 | 32 MPa RC Column (52.5 cm x 52.5 cm) | Column | 32MPa | Concrete Rectangular | 525 | 525 | 2756.3 | 3225 | 0.89 | 2174.66 | G300E | 8888100 | 69.74 | G300E | 0 | 0
420 | Story3 | C1 | 32 MPa RC Column (47.5 cm x 47.5 cm) | Column | 32MPa | Concrete Rectangular | 475 | 475 | 2256.3 | 3225 | 0.73 | 1780.16 | G300E | 7275600 | 57.09 | G300E | 0 | 0
421 | Story3 | C10 | 32 MPa RC Column (47.5 cm x 47.5 cm) | Column | 32MPa | Concrete Rectangular | 475 | 475 | 2256.3 | 3225 | 0.73 | 1780.16 | G300E | 45900350 | 360.15 | G300E | 0 | 0
422 | Story3 | C11 | 32 MPa RC Column (47.5 cm x 47.5 cm) | Column | 32MPa | Concrete Rectangular | 475 | 475 | 2256.3 | 3225 | 0.73 | 1780.16 | G300E | 43839575 | 343.98 | G300E | 0 | 0
423 | Story3 | C12 | 32 MPa RC Column (47.5 cm x 47.5 cm) | Column | 32MPa | Concrete Rectangular | 475 | 475 | 2256.3 | 3225 | 0.73 | 1780.16 | G300E | 23089925 | 181.17 | G300E | 0 | 0
424 | Story3 | C13 | 32 MPa RC Column (47.5 cm x 47.5 cm) | Column | 32MPa | Concrete Rectangular | 475 | 475 | 2256.3 | 3225 | 0.73 | 1780.16 | G300E | 22849125 | 179.28 | G300E | 0 | 0
425 | Story3 | C14 | 32 MPa RC Column (47.5 cm x 47.5 cm) | Column | 32MPa | Concrete Rectangular | 475 | 475 | 2256.3 | 3225 | 0.73 | 1780.16 | G300E | 43799800 | 343.67 | G300E | 0 | 0
426 | Story3 | C15 | 32 MPa RC Column (47.5 cm x 47.5 cm) | Column | 32MPa | Concrete Rectangular | 475 | 475 | 2256.3 | 3225 | 0.73 | 1780.16 | G300E | 45902500 | 360.17 | G300E | 0 | 0
427 | Story3 | C16 | 32 MPa RC Column (47.5 cm x 47.5 cm) | Column | 32MPa | Concrete Rectangular | 475 | 475 | 2256.3 | 3225 | 0.73 | 1780.16 | G300E | 7275600 | 57.09 | G300E | 0 | 0
428 | Story3 | C17 | 32 MPa RC Column (47.5 cm x 47.5 cm) | Column | 32MPa | Concrete Rectangular | 475 | 475 | 2256.3 | 3225 | 0.73 | 1780.16 | G300E | 7275600 | 57.09 | G300E | 0 | 0
429 | Story3 | C18 | 32 MPa RC Column (47.5 cm x 47.5 cm) | Column | 32MPa | Concrete Rectangular | 475 | 475 | 2256.3 | 3225 | 0.73 | 1780.16 | G300E | 56397725 | 442.52 | G300E | 0 | 0
430 | Story3 | C19 | 32 MPa RC Column (47.5 cm x 47.5 cm) | Column | 32MPa | Concrete Rectangular | 475 | 475 | 2256.3 | 3225 | 0.73 | 1780.16 | G300E | 48681375 | 381.97 | G300E | 0 | 0
431 | Story3 | C2 | 32 MPa RC Column (47.5 cm x 47.5 cm) | Column | 32MPa | Concrete Rectangular | 475 | 475 | 2256.3 | 3225 | 0.73 | 1780.16 | G300E | 7275600 | 57.09 | G300E | 0 | 0
432 | Story3 | C22 | 32 MPa RC Column (47.5 cm x 47.5 cm) | Column | 32MPa | Concrete Rectangular | 475 | 475 | 2256.3 | 3225 | 0.73 | 1780.16 | G300E | 48668475 | 381.87 | G300E | 0 | 0
433 | Story3 | C23 | 32 MPa RC Column (47.5 cm x 47.5 cm) | Column | 32MPa | Concrete Rectangular | 475 | 475 | 2256.3 | 3225 | 0.73 | 1780.16 | G300E | 56399875 | 442.53 | G300E | 0 | 0
434 | Story3 | C24 | 32 MPa RC Column (47.5 cm x 47.5 cm) | Column | 32MPa | Concrete Rectangular | 475 | 475 | 2256.3 | 3225 | 0.73 | 1780.16 | G300E | 7275600 | 57.09 | G300E | 0 | 0
435 | Story3 | C25 | 32 MPa RC Column (47.5 cm x 47.5 cm) | Column | 32MPa | Concrete Rectangular | 475 | 475 | 2256.3 | 3225 | 0.73 | 1780.16 | G300E | 7275600 | 57.09 | G300E | 0 | 0
436 | Story3 | C26 | 32 MPa RC Column (47.5 cm x 47.5 cm) | Column | 32MPa | Concrete Rectangular | 475 | 475 | 2256.3 | 3225 | 0.73 | 1780.16 | G300E | 56397725 | 442.52 | G300E | 0 | 0
437 | Story3 | C27 | 32 MPa RC Column (47.5 cm x 47.5 cm) | Column | 32MPa | Concrete Rectangular | 475 | 475 | 2256.3 | 3225 | 0.73 | 1780.16 | G300E | 48673850 | 381.91 | G300E | 0 | 0
438 | Story3 | C3 | 32 MPa RC Column (47.5 cm x 47.5 cm) | Column | 32MPa | Concrete Rectangular | 475 | 475 | 2256.3 | 3225 | 0.73 | 1780.16 | G300E | 7275600 | 57.09 | G300E | 0 | 0
439 | Story3 | C30 | 32 MPa RC Column (47.5 cm x 47.5 cm) | Column | 32MPa | Concrete Rectangular | 475 | 475 | 2256.3 | 3225 | 0.73 | 1780.16 | G300E | 48678150 | 381.95 | G300E | 0 | 0
440 | Story3 | C31 | 32 MPa RC Column (47.5 cm x 47.5 cm) | Column | 32MPa | Concrete Rectangular | 475 | 475 | 2256.3 | 3225 | 0.73 | 1780.16 | G300E | 56399875 | 442.53 | G300E | 0 | 0
441 | Story3 | C32 | 32 MPa RC Column (47.5 cm x 47.5 cm) | Column | 32MPa | Concrete Rectangular | 475 | 475 | 2256.3 | 3225 | 0.73 | 1780.16 | G300E | 7275600 | 57.09 | G300E | 0 | 0
442 | Story3 | C33 | 32 MPa RC Column (47.5 cm x 47.5 cm) | Column | 32MPa | Concrete Rectangular | 475 | 475 | 2256.3 | 3225 | 0.73 | 1780.16 | G300E | 7275600 | 57.09 | G300E | 0 | 0
443 | Story3 | C34 | 32 MPa RC Column (47.5 cm x 47.5 cm) | Column | 32MPa | Concrete Rectangular | 475 | 475 | 2256.3 | 3225 | 0.73 | 1780.16 | G300E | 45901425 | 360.16 | G300E | 0 | 0
444 | Story3 | C35 | 32 MPa RC Column (47.5 cm x 47.5 cm) | Column | 32MPa | Concrete Rectangular | 475 | 475 | 2256.3 | 3225 | 0.73 | 1780.16 | G300E | 43809475 | 343.75 | G300E | 0 | 0
445 | Story3 | C36 | 32 MPa RC Column (47.5 cm x 47.5 cm) | Column | 32MPa | Concrete Rectangular | 475 | 475 | 2256.3 | 3225 | 0.73 | 1780.16 | G300E | 22935125 | 179.96 | G300E | 0 | 0
446 | Story3 | C37 | 32 MPa RC Column (47.5 cm x 47.5 cm) | Column | 32MPa | Concrete Rectangular | 475 | 475 | 2256.3 | 3225 | 0.73 | 1780.16 | G300E | 22930825 | 179.92 | G300E | 0 | 0
447 | Story3 | C38 | 32 MPa RC Column (47.5 cm x 47.5 cm) | Column | 32MPa | Concrete Rectangular | 475 | 475 | 2256.3 | 3225 | 0.73 | 1780.16 | G300E | 43810550 | 343.75 | G300E | 0 | 0
448 | Story3 | C39 | 32 MPa RC Column (47.5 cm x 47.5 cm) | Column | 32MPa | Concrete Rectangular | 475 | 475 | 2256.3 | 3225 | 0.73 | 1780.16 | G300E | 45902500 | 360.17 | G300E | 0 | 0
449 | Story3 | C4 | 32 MPa RC Column (47.5 cm x 47.5 cm) | Column | 32MPa | Concrete Rectangular | 475 | 475 | 2256.3 | 3225 | 0.73 | 1780.16 | G300E | 7275600 | 57.09 | G300E | 0 | 0
450 | Story3 | C40 | 32 MPa RC Column (47.5 cm x 47.5 cm) | Column | 32MPa | Concrete Rectangular | 475 | 475 | 2256.3 | 3225 | 0.73 | 1780.16 | G300E | 7275600 | 57.09 | G300E | 0 | 0
451 | Story3 | C41 | 32 MPa RC Column (47.5 cm x 47.5 cm) | Column | 32MPa | Concrete Rectangular | 475 | 475 | 2256.3 | 3225 | 0.73 | 1780.16 | G300E | 7275600 | 57.09 | G300E | 0 | 0
452 | Story3 | C42 | 32 MPa RC Column (47.5 cm x 47.5 cm) | Column | 32MPa | Concrete Rectangular | 475 | 475 | 2256.3 | 3225 | 0.73 | 1780.16 | G300E | 7275600 | 57.09 | G300E | 0 | 0
453 | Story3 | C43 | 32 MPa RC Column (47.5 cm x 47.5 cm) | Column | 32MPa | Concrete Rectangular | 475 | 475 | 2256.3 | 3225 | 0.73 | 1780.16 | G300E | 7275600 | 57.09 | G300E | 0 | 0
454 | Story3 | C44 | 32 MPa RC Column (47.5 cm x 47.5 cm) | Column | 32MPa | Concrete Rectangular | 475 | 475 | 2256.3 | 3225 | 0.73 | 1780.16 | G300E | 7275600 | 57.09 | G300E | 0 | 0
455 | Story3 | C45 | 32 MPa RC Column (47.5 cm x 47.5 cm) | Column | 32MPa | Concrete Rectangular | 475 | 475 | 2256.3 | 3225 | 0.73 | 1780.16 | G300E | 7275600 | 57.09 | G300E | 0 | 0
456 | Story3 | C46 | 32 MPa RC Column (47.5 cm x 47.5 cm) | Column | 32MPa | Concrete Rectangular | 475 | 475 | 2256.3 | 3225 | 0.73 | 1780.16 | G300E | 7275600 | 57.09 | G300E | 0 | 0
457 | Story3 | C47 | 32 MPa RC Column (47.5 cm x 47.5 cm) | Column | 32MPa | Concrete Rectangular | 475 | 475 | 2256.3 | 3225 | 0.73 | 1780.16 | G300E | 7275600 | 57.09 | G300E | 0 | 0
458 | Story3 | C48 | 32 MPa RC Column (47.5 cm x 47.5 cm) | Column | 32MPa | Concrete Rectangular | 475 | 475 | 2256.3 | 3225 | 0.73 | 1780.16 | G300E | 7275600 | 57.09 | G300E | 0 | 0
459 | Story3 | C5 | 32 MPa RC Column (47.5 cm x 47.5 cm) | Column | 32MPa | Concrete Rectangular | 475 | 475 | 2256.3 | 3225 | 0.73 | 1780.16 | G300E | 7275600 | 57.09 | G300E | 0 | 0
460 | Story3 | C6 | 32 MPa RC Column (47.5 cm x 47.5 cm) | Column | 32MPa | Concrete Rectangular | 475 | 475 | 2256.3 | 3225 | 0.73 | 1780.16 | G300E | 7275600 | 57.09 | G300E | 0 | 0
461 | Story3 | C7 | 32 MPa RC Column (47.5 cm x 47.5 cm) | Column | 32MPa | Concrete Rectangular | 475 | 475 | 2256.3 | 3225 | 0.73 | 1780.16 | G300E | 7275600 | 57.09 | G300E | 0 | 0
462 | Story3 | C8 | 32 MPa RC Column (47.5 cm x 47.5 cm) | Column | 32MPa | Concrete Rectangular | 475 | 475 | 2256.3 | 3225 | 0.73 | 1780.16 | G300E | 7275600 | 57.09 | G300E | 0 | 0
463 | Story3 | C9 | 32 MPa RC Column (47.5 cm x 47.5 cm) | Column | 32MPa | Concrete Rectangular | 475 | 475 | 2256.3 | 3225 | 0.73 | 1780.16 | G300E | 7275600 | 57.09 | G300E | 0 | 0
464 | Story4 | C1 | 32 MPa RC Column (47.5 cm x 47.5 cm) | Column | 32MPa | Concrete Rectangular | 475 | 475 | 2256.3 | 3225 | 0.73 | 1780.16 | G300E | 7275600 | 57.09 | G300E | 0 | 0
465 | Story4 | C10 | 32 MPa RC Column (47.5 cm x 47.5 cm) | Column | 32MPa | Concrete Rectangular | 475 | 475 | 2256.3 | 3225 | 0.73 | 1780.16 | G300E | 36617725 | 287.32 | G300E | 0 | 0
466 | Story4 | C11 | 32 MPa RC Column (47.5 cm x 47.5 cm) | Column | 32MPa | Concrete Rectangular | 475 | 475 | 2256.3 | 3225 | 0.73 | 1780.16 | G300E | 38115200 | 299.07 | G300E | 0 | 0
467 | Story4 | C12 | 32 MPa RC Column (47.5 cm x 47.5 cm) | Column | 32MPa | Concrete Rectangular | 475 | 475 | 2256.3 | 3225 | 0.73 | 1780.16 | G300E | 14348025 | 112.58 | G300E | 0 | 0
468 | Story4 | C13 | 32 MPa RC Column (47.5 cm x 47.5 cm) | Column | 32MPa | Concrete Rectangular | 475 | 475 | 2256.3 | 3225 | 0.73 | 1780.16 | G300E | 14147000 | 111 | G300E | 0 | 0
469 | Story4 | C14 | 32 MPa RC Column (47.5 cm x 47.5 cm) | Column | 32MPa | Concrete Rectangular | 475 | 475 | 2256.3 | 3225 | 0.73 | 1780.16 | G300E | 37946425 | 297.74 | G300E | 0 | 0
470 | Story4 | C15 | 32 MPa RC Column (47.5 cm x 47.5 cm) | Column | 32MPa | Concrete Rectangular | 475 | 475 | 2256.3 | 3225 | 0.73 | 1780.16 | G300E | 36617725 | 287.32 | G300E | 0 | 0
471 | Story4 | C16 | 32 MPa RC Column (47.5 cm x 47.5 cm) | Column | 32MPa | Concrete Rectangular | 475 | 475 | 2256.3 | 3225 | 0.73 | 1780.16 | G300E | 7275600 | 57.09 | G300E | 0 | 0
472 | Story4 | C17 | 32 MPa RC Column (47.5 cm x 47.5 cm) | Column | 32MPa | Concrete Rectangular | 475 | 475 | 2256.3 | 3225 | 0.73 | 1780.16 | G300E | 7275600 | 57.09 | G300E | 0 | 0
473 | Story4 | C18 | 32 MPa RC Column (47.5 cm x 47.5 cm) | Column | 32MPa | Concrete Rectangular | 475 | 475 | 2256.3 | 3225 | 0.73 | 1780.16 | G300E | 47183900 | 370.22 | G300E | 0 | 0
474 | Story4 | C19 | 32 MPa RC Column (47.5 cm x 47.5 cm) | Column | 32MPa | Concrete Rectangular | 475 | 475 | 2256.3 | 3225 | 0.73 | 1780.16 | G300E | 39504100 | 309.96 | G300E | 0 | 0
475 | Story4 | C2 | 32 MPa RC Column (47.5 cm x 47.5 cm) | Column | 32MPa | Concrete Rectangular | 475 | 475 | 2256.3 | 3225 | 0.73 | 1780.16 | G300E | 7275600 | 57.09 | G300E | 0 | 0
476 | Story4 | C22 | 32 MPa RC Column (47.5 cm x 47.5 cm) | Column | 32MPa | Concrete Rectangular | 475 | 475 | 2256.3 | 3225 | 0.73 | 1780.16 | G300E | 39491200 | 309.86 | G300E | 0 | 0
477 | Story4 | C23 | 32 MPa RC Column (47.5 cm x 47.5 cm) | Column | 32MPa | Concrete Rectangular | 475 | 475 | 2256.3 | 3225 | 0.73 | 1780.16 | G300E | 47184975 | 370.23 | G300E | 0 | 0
478 | Story4 | C24 | 32 MPa RC Column (47.5 cm x 47.5 cm) | Column | 32MPa | Concrete Rectangular | 475 | 475 | 2256.3 | 3225 | 0.73 | 1780.16 | G300E | 7275600 | 57.09 | G300E | 0 | 0
479 | Story4 | C25 | 32 MPa RC Column (47.5 cm x 47.5 cm) | Column | 32MPa | Concrete Rectangular | 475 | 475 | 2256.3 | 3225 | 0.73 | 1780.16 | G300E | 7275600 | 57.09 | G300E | 0 | 0
480 | Story4 | C26 | 32 MPa RC Column (47.5 cm x 47.5 cm) | Column | 32MPa | Concrete Rectangular | 475 | 475 | 2256.3 | 3225 | 0.73 | 1780.16 | G300E | 47183900 | 370.22 | G300E | 0 | 0
481 | Story4 | C27 | 32 MPa RC Column (47.5 cm x 47.5 cm) | Column | 32MPa | Concrete Rectangular | 475 | 475 | 2256.3 | 3225 | 0.73 | 1780.16 | G300E | 39494425 | 309.89 | G300E | 0 | 0
482 | Story4 | C3 | 32 MPa RC Column (47.5 cm x 47.5 cm) | Column | 32MPa | Concrete Rectangular | 475 | 475 | 2256.3 | 3225 | 0.73 | 1780.16 | G300E | 7275600 | 57.09 | G300E | 0 | 0
483 | Story4 | C30 | 32 MPa RC Column (47.5 cm x 47.5 cm) | Column | 32MPa | Concrete Rectangular | 475 | 475 | 2256.3 | 3225 | 0.73 | 1780.16 | G300E | 39498725 | 309.92 | G300E | 0 | 0
484 | Story4 | C31 | 32 MPa RC Column (47.5 cm x 47.5 cm) | Column | 32MPa | Concrete Rectangular | 475 | 475 | 2256.3 | 3225 | 0.73 | 1780.16 | G300E | 47186050 | 370.24 | G300E | 0 | 0
485 | Story4 | C32 | 32 MPa RC Column (47.5 cm x 47.5 cm) | Column | 32MPa | Concrete Rectangular | 475 | 475 | 2256.3 | 3225 | 0.73 | 1780.16 | G300E | 7275600 | 57.09 | G300E | 0 | 0
486 | Story4 | C33 | 32 MPa RC Column (47.5 cm x 47.5 cm) | Column | 32MPa | Concrete Rectangular | 475 | 475 | 2256.3 | 3225 | 0.73 | 1780.16 | G300E | 7275600 | 57.09 | G300E | 0 | 0
487 | Story4 | C34 | 32 MPa RC Column (47.5 cm x 47.5 cm) | Column | 32MPa | Concrete Rectangular | 475 | 475 | 2256.3 | 3225 | 0.73 | 1780.16 | G300E | 36615575 | 287.3 | G300E | 0 | 0
488 | Story4 | C35 | 32 MPa RC Column (47.5 cm x 47.5 cm) | Column | 32MPa | Concrete Rectangular | 475 | 475 | 2256.3 | 3225 | 0.73 | 1780.16 | G300E | 37946425 | 297.74 | G300E | 0 | 0
489 | Story4 | C36 | 32 MPa RC Column (47.5 cm x 47.5 cm) | Column | 32MPa | Concrete Rectangular | 475 | 475 | 2256.3 | 3225 | 0.73 | 1780.16 | G300E | 14221175 | 111.58 | G300E | 0 | 0
490 | Story4 | C37 | 32 MPa RC Column (47.5 cm x 47.5 cm) | Column | 32MPa | Concrete Rectangular | 475 | 475 | 2256.3 | 3225 | 0.73 | 1780.16 | G300E | 14215800 | 111.54 | G300E | 0 | 0
491 | Story4 | C38 | 32 MPa RC Column (47.5 cm x 47.5 cm) | Column | 32MPa | Concrete Rectangular | 475 | 475 | 2256.3 | 3225 | 0.73 | 1780.16 | G300E | 37935675 | 297.66 | G300E | 0 | 0
492 | Story4 | C39 | 32 MPa RC Column (47.5 cm x 47.5 cm) | Column | 32MPa | Concrete Rectangular | 475 | 475 | 2256.3 | 3225 | 0.73 | 1780.16 | G300E | 36617725 | 287.32 | G300E | 0 | 0
493 | Story4 | C4 | 32 MPa RC Column (47.5 cm x 47.5 cm) | Column | 32MPa | Concrete Rectangular | 475 | 475 | 2256.3 | 3225 | 0.73 | 1780.16 | G300E | 7275600 | 57.09 | G300E | 0 | 0
494 | Story4 | C40 | 32 MPa RC Column (47.5 cm x 47.5 cm) | Column | 32MPa | Concrete Rectangular | 475 | 475 | 2256.3 | 3225 | 0.73 | 1780.16 | G300E | 7275600 | 57.09 | G300E | 0 | 0
495 | Story4 | C41 | 32 MPa RC Column (47.5 cm x 47.5 cm) | Column | 32MPa | Concrete Rectangular | 475 | 475 | 2256.3 | 3225 | 0.73 | 1780.16 | G300E | 7275600 | 57.09 | G300E | 0 | 0
496 | Story4 | C42 | 32 MPa RC Column (47.5 cm x 47.5 cm) | Column | 32MPa | Concrete Rectangular | 475 | 475 | 2256.3 | 3225 | 0.73 | 1780.16 | G300E | 7275600 | 57.09 | G300E | 0 | 0
497 | Story4 | C43 | 32 MPa RC Column (47.5 cm x 47.5 cm) | Column | 32MPa | Concrete Rectangular | 475 | 475 | 2256.3 | 3225 | 0.73 | 1780.16 | G300E | 7275600 | 57.09 | G300E | 0 | 0
498 | Story4 | C44 | 32 MPa RC Column (47.5 cm x 47.5 cm) | Column | 32MPa | Concrete Rectangular | 475 | 475 | 2256.3 | 3225 | 0.73 | 1780.16 | G300E | 7275600 | 57.09 | G300E | 0 | 0
499 | Story4 | C45 | 32 MPa RC Column (47.5 cm x 47.5 cm) | Column | 32MPa | Concrete Rectangular | 475 | 475 | 2256.3 | 3225 | 0.73 | 1780.16 | G300E | 7275600 | 57.09 | G300E | 0 | 0
500 | Story4 | C46 | 32 MPa RC Column (47.5 cm x 47.5 cm) | Column | 32MPa | Concrete Rectangular | 475 | 475 | 2256.3 | 3225 | 0.73 | 1780.16 | G300E | 7275600 | 57.09 | G300E | 0 | 0
501 | Story4 | C47 | 32 MPa RC Column (47.5 cm x 47.5 cm) | Column | 32MPa | Concrete Rectangular | 475 | 475 | 2256.3 | 3225 | 0.73 | 1780.16 | G300E | 7275600 | 57.09 | G300E | 0 | 0
502 | Story4 | C48 | 32 MPa RC Column (47.5 cm x 47.5 cm) | Column | 32MPa | Concrete Rectangular | 475 | 475 | 2256.3 | 3225 | 0.73 | 1780.16 | G300E | 7275600 | 57.09 | G300E | 0 | 0
503 | Story4 | C5 | 32 MPa RC Column (47.5 cm x 47.5 cm) | Column | 32MPa | Concrete Rectangular | 475 | 475 | 2256.3 | 3225 | 0.73 | 1780.16 | G300E | 7275600 | 57.09 | G300E | 0 | 0
504 | Story4 | C6 | 32 MPa RC Column (47.5 cm x 47.5 cm) | Column | 32MPa | Concrete Rectangular | 475 | 475 | 2256.3 | 3225 | 0.73 | 1780.16 | G300E | 7275600 | 57.09 | G300E | 0 | 0
505 | Story4 | C7 | 32 MPa RC Column (47.5 cm x 47.5 cm) | Column | 32MPa | Concrete Rectangular | 475 | 475 | 2256.3 | 3225 | 0.73 | 1780.16 | G300E | 7275600 | 57.09 | G300E | 0 | 0
506 | Story4 | C8 | 32 MPa RC Column (47.5 cm x 47.5 cm) | Column | 32MPa | Concrete Rectangular | 475 | 475 | 2256.3 | 3225 | 0.73 | 1780.16 | G300E | 7275600 | 57.09 | G300E | 0 | 0
507 | Story4 | C9 | 32 MPa RC Column (47.5 cm x 47.5 cm) | Column | 32MPa | Concrete Rectangular | 475 | 475 | 2256.3 | 3225 | 0.73 | 1780.16 | G300E | 7275600 | 57.09 | G300E | 0 | 0
508 | Story5 | C1 | 32 MPa RC Column (45 cm x 45 cm) | Column | 32MPa | Concrete Rectangular | 450 | 450 | 2025 | 3200 | 0.65 | 1585.32 | G300E | 6480000 | 50.84 | G300E | 0 | 0
509 | Story5 | C10 | 32 MPa RC Column (45 cm x 45 cm) | Column | 32MPa | Concrete Rectangular | 450 | 450 | 2025 | 3200 | 0.65 | 1585.32 | G300E | 35058133.33 | 275.08 | G300E | 0 | 0
510 | Story5 | C11 | 32 MPa RC Column (45 cm x 45 cm) | Column | 32MPa | Concrete Rectangular | 450 | 450 | 2025 | 3200 | 0.65 | 1585.32 | G300E | 33968000 | 266.53 | G300E | 0 | 0
511 | Story5 | C12 | 32 MPa RC Column (45 cm x 45 cm) | Column | 32MPa | Concrete Rectangular | 450 | 450 | 2025 | 3200 | 0.65 | 1585.32 | G300E | 13670400 | 107.26 | G300E | 0 | 0
512 | Story5 | C13 | 32 MPa RC Column (45 cm x 45 cm) | Column | 32MPa | Concrete Rectangular | 450 | 450 | 2025 | 3200 | 0.65 | 1585.32 | G300E | 13442133.33 | 105.47 | G300E | 0 | 0
513 | Story5 | C14 | 32 MPa RC Column (45 cm x 45 cm) | Column | 32MPa | Concrete Rectangular | 450 | 450 | 2025 | 3200 | 0.65 | 1585.32 | G300E | 33816533.33 | 265.34 | G300E | 0 | 0
514 | Story5 | C15 | 32 MPa RC Column (45 cm x 45 cm) | Column | 32MPa | Concrete Rectangular | 450 | 450 | 2025 | 3200 | 0.65 | 1585.32 | G300E | 35062400 | 275.11 | G300E | 0 | 0
515 | Story5 | C16 | 32 MPa RC Column (45 cm x 45 cm) | Column | 32MPa | Concrete Rectangular | 450 | 450 | 2025 | 3200 | 0.65 | 1585.32 | G300E | 6480000 | 50.84 | G300E | 0 | 0
516 | Story5 | C17 | 32 MPa RC Column (45 cm x 45 cm) | Column | 32MPa | Concrete Rectangular | 450 | 450 | 2025 | 3200 | 0.65 | 1585.32 | G300E | 6480000 | 50.84 | G300E | 0 | 0
517 | Story5 | C18 | 32 MPa RC Column (45 cm x 45 cm) | Column | 32MPa | Concrete Rectangular | 450 | 450 | 2025 | 3200 | 0.65 | 1585.32 | G300E | 45303466.67 | 355.47 | G300E | 0 | 0
518 | Story5 | C19 | 32 MPa RC Column (45 cm x 45 cm) | Column | 32MPa | Concrete Rectangular | 450 | 450 | 2025 | 3200 | 0.65 | 1585.32 | G300E | 37578666.67 | 294.86 | G300E | 0 | 0
519 | Story5 | C2 | 32 MPa RC Column (45 cm x 45 cm) | Column | 32MPa | Concrete Rectangular | 450 | 450 | 2025 | 3200 | 0.65 | 1585.32 | G300E | 6480000 | 50.84 | G300E | 0 | 0
520 | Story5 | C22 | 32 MPa RC Column (45 cm x 45 cm) | Column | 32MPa | Concrete Rectangular | 450 | 450 | 2025 | 3200 | 0.65 | 1585.32 | G300E | 37578666.67 | 294.86 | G300E | 0 | 0
521 | Story5 | C23 | 32 MPa RC Column (45 cm x 45 cm) | Column | 32MPa | Concrete Rectangular | 450 | 450 | 2025 | 3200 | 0.65 | 1585.32 | G300E | 45306666.67 | 355.49 | G300E | 0 | 0
522 | Story5 | C24 | 32 MPa RC Column (45 cm x 45 cm) | Column | 32MPa | Concrete Rectangular | 450 | 450 | 2025 | 3200 | 0.65 | 1585.32 | G300E | 6480000 | 50.84 | G300E | 0 | 0
523 | Story5 | C25 | 32 MPa RC Column (45 cm x 45 cm) | Column | 32MPa | Concrete Rectangular | 450 | 450 | 2025 | 3200 | 0.65 | 1585.32 | G300E | 6480000 | 50.84 | G300E | 0 | 0
524 | Story5 | C26 | 32 MPa RC Column (45 cm x 45 cm) | Column | 32MPa | Concrete Rectangular | 450 | 450 | 2025 | 3200 | 0.65 | 1585.32 | G300E | 45303466.67 | 355.47 | G300E | 0 | 0
525 | Story5 | C27 | 32 MPa RC Column (45 cm x 45 cm) | Column | 32MPa | Concrete Rectangular | 450 | 450 | 2025 | 3200 | 0.65 | 1585.32 | G300E | 37581866.67 | 294.88 | G300E | 0 | 0
526 | Story5 | C3 | 32 MPa RC Column (45 cm x 45 cm) | Column | 32MPa | Concrete Rectangular | 450 | 450 | 2025 | 3200 | 0.65 | 1585.32 | G300E | 6480000 | 50.84 | G300E | 0 | 0
527 | Story5 | C30 | 32 MPa RC Column (45 cm x 45 cm) | Column | 32MPa | Concrete Rectangular | 450 | 450 | 2025 | 3200 | 0.65 | 1585.32 | G300E | 37585066.67 | 294.91 | G300E | 0 | 0
528 | Story5 | C31 | 32 MPa RC Column (45 cm x 45 cm) | Column | 32MPa | Concrete Rectangular | 450 | 450 | 2025 | 3200 | 0.65 | 1585.32 | G300E | 45306666.67 | 355.49 | G300E | 0 | 0
529 | Story5 | C32 | 32 MPa RC Column (45 cm x 45 cm) | Column | 32MPa | Concrete Rectangular | 450 | 450 | 2025 | 3200 | 0.65 | 1585.32 | G300E | 6480000 | 50.84 | G300E | 0 | 0
530 | Story5 | C33 | 32 MPa RC Column (45 cm x 45 cm) | Column | 32MPa | Concrete Rectangular | 450 | 450 | 2025 | 3200 | 0.65 | 1585.32 | G300E | 6480000 | 50.84 | G300E | 0 | 0
531 | Story5 | C34 | 32 MPa RC Column (45 cm x 45 cm) | Column | 32MPa | Concrete Rectangular | 450 | 450 | 2025 | 3200 | 0.65 | 1585.32 | G300E | 35062400 | 275.11 | G300E | 0 | 0
532 | Story5 | C35 | 32 MPa RC Column (45 cm x 45 cm) | Column | 32MPa | Concrete Rectangular | 450 | 450 | 2025 | 3200 | 0.65 | 1585.32 | G300E | 33826133.33 | 265.41 | G300E | 0 | 0
533 | Story5 | C36 | 32 MPa RC Column (45 cm x 45 cm) | Column | 32MPa | Concrete Rectangular | 450 | 450 | 2025 | 3200 | 0.65 | 1585.32 | G300E | 13508266.67 | 105.99 | G300E | 0 | 0
534 | Story5 | C37 | 32 MPa RC Column (45 cm x 45 cm) | Column | 32MPa | Concrete Rectangular | 450 | 450 | 2025 | 3200 | 0.65 | 1585.32 | G300E | 13504000 | 105.96 | G300E | 0 | 0
535 | Story5 | C38 | 32 MPa RC Column (45 cm x 45 cm) | Column | 32MPa | Concrete Rectangular | 450 | 450 | 2025 | 3200 | 0.65 | 1585.32 | G300E | 33826133.33 | 265.41 | G300E | 0 | 0
536 | Story5 | C39 | 32 MPa RC Column (45 cm x 45 cm) | Column | 32MPa | Concrete Rectangular | 450 | 450 | 2025 | 3200 | 0.65 | 1585.32 | G300E | 35062400 | 275.11 | G300E | 0 | 0
537 | Story5 | C4 | 32 MPa RC Column (45 cm x 45 cm) | Column | 32MPa | Concrete Rectangular | 450 | 450 | 2025 | 3200 | 0.65 | 1585.32 | G300E | 6480000 | 50.84 | G300E | 0 | 0
538 | Story5 | C40 | 32 MPa RC Column (45 cm x 45 cm) | Column | 32MPa | Concrete Rectangular | 450 | 450 | 2025 | 3200 | 0.65 | 1585.32 | G300E | 6480000 | 50.84 | G300E | 0 | 0
539 | Story5 | C41 | 32 MPa RC Column (45 cm x 45 cm) | Column | 32MPa | Concrete Rectangular | 450 | 450 | 2025 | 3200 | 0.65 | 1585.32 | G300E | 6480000 | 50.84 | G300E | 0 | 0
540 | Story5 | C42 | 32 MPa RC Column (45 cm x 45 cm) | Column | 32MPa | Concrete Rectangular | 450 | 450 | 2025 | 3200 | 0.65 | 1585.32 | G300E | 6480000 | 50.84 | G300E | 0 | 0
541 | Story5 | C43 | 32 MPa RC Column (45 cm x 45 cm) | Column | 32MPa | Concrete Rectangular | 450 | 450 | 2025 | 3200 | 0.65 | 1585.32 | G300E | 6480000 | 50.84 | G300E | 0 | 0
542 | Story5 | C44 | 32 MPa RC Column (45 cm x 45 cm) | Column | 32MPa | Concrete Rectangular | 450 | 450 | 2025 | 3200 | 0.65 | 1585.32 | G300E | 6480000 | 50.84 | G300E | 0 | 0
543 | Story5 | C45 | 32 MPa RC Column (45 cm x 45 cm) | Column | 32MPa | Concrete Rectangular | 450 | 450 | 2025 | 3200 | 0.65 | 1585.32 | G300E | 6480000 | 50.84 | G300E | 0 | 0
544 | Story5 | C46 | 32 MPa RC Column (45 cm x 45 cm) | Column | 32MPa | Concrete Rectangular | 450 | 450 | 2025 | 3200 | 0.65 | 1585.32 | G300E | 6480000 | 50.84 | G300E | 0 | 0
545 | Story5 | C47 | 32 MPa RC Column (45 cm x 45 cm) | Column | 32MPa | Concrete Rectangular | 450 | 450 | 2025 | 3200 | 0.65 | 1585.32 | G300E | 6480000 | 50.84 | G300E | 0 | 0
546 | Story5 | C48 | 32 MPa RC Column (45 cm x 45 cm) | Column | 32MPa | Concrete Rectangular | 450 | 450 | 2025 | 3200 | 0.65 | 1585.32 | G300E | 6480000 | 50.84 | G300E | 0 | 0
547 | Story5 | C5 | 32 MPa RC Column (45 cm x 45 cm) | Column | 32MPa | Concrete Rectangular | 450 | 450 | 2025 | 3200 | 0.65 | 1585.32 | G300E | 6480000 | 50.84 | G300E | 0 | 0
548 | Story5 | C6 | 32 MPa RC Column (45 cm x 45 cm) | Column | 32MPa | Concrete Rectangular | 450 | 450 | 2025 | 3200 | 0.65 | 1585.32 | G300E | 6480000 | 50.84 | G300E | 0 | 0
549 | Story5 | C7 | 32 MPa RC Column (45 cm x 45 cm) | Column | 32MPa | Concrete Rectangular | 450 | 450 | 2025 | 3200 | 0.65 | 1585.32 | G300E | 6480000 | 50.84 | G300E | 0 | 0
550 | Story5 | C8 | 32 MPa RC Column (45 cm x 45 cm) | Column | 32MPa | Concrete Rectangular | 450 | 450 | 2025 | 3200 | 0.65 | 1585.32 | G300E | 6480000 | 50.84 | G300E | 0 | 0
551 | Story5 | C9 | 32 MPa RC Column (45 cm x 45 cm) | Column | 32MPa | Concrete Rectangular | 450 | 450 | 2025 | 3200 | 0.65 | 1585.32 | G300E | 6480000 | 50.84 | G300E | 0 | 0
552 | Story6 | C1 | 32 MPa RC Column (45 cm x 45 cm) | Column | 32MPa | Concrete Rectangular | 450 | 450 | 2025 | 3200 | 0.65 | 1585.32 | G300E | 6480000 | 50.84 | G300E | 0 | 0
553 | Story6 | C10 | 32 MPa RC Column (45 cm x 45 cm) | Column | 32MPa | Concrete Rectangular | 450 | 450 | 2025 | 3200 | 0.65 | 1585.32 | G300E | 26331733.33 | 206.61 | G300E | 0 | 0
554 | Story6 | C11 | 32 MPa RC Column (45 cm x 45 cm) | Column | 32MPa | Concrete Rectangular | 450 | 450 | 2025 | 3200 | 0.65 | 1585.32 | G300E | 24812800 | 194.69 | G300E | 0 | 0
555 | Story6 | C12 | 32 MPa RC Column (45 cm x 45 cm) | Column | 32MPa | Concrete Rectangular | 450 | 450 | 2025 | 3200 | 0.65 | 1585.32 | G300E | 6480000 | 50.84 | G300E | 0 | 0
556 | Story6 | C13 | 32 MPa RC Column (45 cm x 45 cm) | Column | 32MPa | Concrete Rectangular | 450 | 450 | 2025 | 3200 | 0.65 | 1585.32 | G300E | 6480000 | 50.84 | G300E | 0 | 0
557 | Story6 | C14 | 32 MPa RC Column (45 cm x 45 cm) | Column | 32MPa | Concrete Rectangular | 450 | 450 | 2025 | 3200 | 0.65 | 1585.32 | G300E | 24676266.67 | 193.62 | G300E | 0 | 0
558 | Story6 | C15 | 32 MPa RC Column (45 cm x 45 cm) | Column | 32MPa | Concrete Rectangular | 450 | 450 | 2025 | 3200 | 0.65 | 1585.32 | G300E | 26334933.33 | 206.63 | G300E | 0 | 0
559 | Story6 | C16 | 32 MPa RC Column (45 cm x 45 cm) | Column | 32MPa | Concrete Rectangular | 450 | 450 | 2025 | 3200 | 0.65 | 1585.32 | G300E | 6480000 | 50.84 | G300E | 0 | 0
560 | Story6 | C17 | 32 MPa RC Column (45 cm x 45 cm) | Column | 32MPa | Concrete Rectangular | 450 | 450 | 2025 | 3200 | 0.65 | 1585.32 | G300E | 6480000 | 50.84 | G300E | 0 | 0
561 | Story6 | C18 | 32 MPa RC Column (45 cm x 45 cm) | Column | 32MPa | Concrete Rectangular | 450 | 450 | 2025 | 3200 | 0.65 | 1585.32 | G300E | 35769600 | 280.66 | G300E | 0 | 0
562 | Story6 | C19 | 32 MPa RC Column (45 cm x 45 cm) | Column | 32MPa | Concrete Rectangular | 450 | 450 | 2025 | 3200 | 0.65 | 1585.32 | G300E | 28509866.67 | 223.7 | G300E | 0 | 0
563 | Story6 | C2 | 32 MPa RC Column (45 cm x 45 cm) | Column | 32MPa | Concrete Rectangular | 450 | 450 | 2025 | 3200 | 0.65 | 1585.32 | G300E | 6480000 | 50.84 | G300E | 0 | 0
564 | Story6 | C22 | 32 MPa RC Column (45 cm x 45 cm) | Column | 32MPa | Concrete Rectangular | 450 | 450 | 2025 | 3200 | 0.65 | 1585.32 | G300E | 28506666.67 | 223.67 | G300E | 0 | 0
565 | Story6 | C23 | 32 MPa RC Column (45 cm x 45 cm) | Column | 32MPa | Concrete Rectangular | 450 | 450 | 2025 | 3200 | 0.65 | 1585.32 | G300E | 35772800 | 280.69 | G300E | 0 | 0
566 | Story6 | C24 | 32 MPa RC Column (45 cm x 45 cm) | Column | 32MPa | Concrete Rectangular | 450 | 450 | 2025 | 3200 | 0.65 | 1585.32 | G300E | 6480000 | 50.84 | G300E | 0 | 0
567 | Story6 | C25 | 32 MPa RC Column (45 cm x 45 cm) | Column | 32MPa | Concrete Rectangular | 450 | 450 | 2025 | 3200 | 0.65 | 1585.32 | G300E | 6480000 | 50.84 | G300E | 0 | 0
568 | Story6 | C26 | 32 MPa RC Column (45 cm x 45 cm) | Column | 32MPa | Concrete Rectangular | 450 | 450 | 2025 | 3200 | 0.65 | 1585.32 | G300E | 35770666.67 | 280.67 | G300E | 0 | 0
569 | Story6 | C27 | 32 MPa RC Column (45 cm x 45 cm) | Column | 32MPa | Concrete Rectangular | 450 | 450 | 2025 | 3200 | 0.65 | 1585.32 | G300E | 28509866.67 | 223.7 | G300E | 0 | 0
570 | Story6 | C3 | 32 MPa RC Column (45 cm x 45 cm) | Column | 32MPa | Concrete Rectangular | 450 | 450 | 2025 | 3200 | 0.65 | 1585.32 | G300E | 6480000 | 50.84 | G300E | 0 | 0
571 | Story6 | C30 | 32 MPa RC Column (45 cm x 45 cm) | Column | 32MPa | Concrete Rectangular | 450 | 450 | 2025 | 3200 | 0.65 | 1585.32 | G300E | 28513066.67 | 223.72 | G300E | 0 | 0
572 | Story6 | C31 | 32 MPa RC Column (45 cm x 45 cm) | Column | 32MPa | Concrete Rectangular | 450 | 450 | 2025 | 3200 | 0.65 | 1585.32 | G300E | 35772800 | 280.69 | G300E | 0 | 0
573 | Story6 | C32 | 32 MPa RC Column (45 cm x 45 cm) | Column | 32MPa | Concrete Rectangular | 450 | 450 | 2025 | 3200 | 0.65 | 1585.32 | G300E | 6480000 | 50.84 | G300E | 0 | 0
574 | Story6 | C33 | 32 MPa RC Column (45 cm x 45 cm) | Column | 32MPa | Concrete Rectangular | 450 | 450 | 2025 | 3200 | 0.65 | 1585.32 | G300E | 6480000 | 50.84 | G300E | 0 | 0
575 | Story6 | C34 | 32 MPa RC Column (45 cm x 45 cm) | Column | 32MPa | Concrete Rectangular | 450 | 450 | 2025 | 3200 | 0.65 | 1585.32 | G300E | 26333866.67 | 206.63 | G300E | 0 | 0
576 | Story6 | C35 | 32 MPa RC Column (45 cm x 45 cm) | Column | 32MPa | Concrete Rectangular | 450 | 450 | 2025 | 3200 | 0.65 | 1585.32 | G300E | 24684800 | 193.69 | G300E | 0 | 0
577 | Story6 | C36 | 32 MPa RC Column (45 cm x 45 cm) | Column | 32MPa | Concrete Rectangular | 450 | 450 | 2025 | 3200 | 0.65 | 1585.32 | G300E | 6480000 | 50.84 | G300E | 0 | 0
578 | Story6 | C37 | 32 MPa RC Column (45 cm x 45 cm) | Column | 32MPa | Concrete Rectangular | 450 | 450 | 2025 | 3200 | 0.65 | 1585.32 | G300E | 6480000 | 50.84 | G300E | 0 | 0
579 | Story6 | C38 | 32 MPa RC Column (45 cm x 45 cm) | Column | 32MPa | Concrete Rectangular | 450 | 450 | 2025 | 3200 | 0.65 | 1585.32 | G300E | 24685866.67 | 193.69 | G300E | 0 | 0
580 | Story6 | C39 | 32 MPa RC Column (45 cm x 45 cm) | Column | 32MPa | Concrete Rectangular | 450 | 450 | 2025 | 3200 | 0.65 | 1585.32 | G300E | 26334933.33 | 206.63 | G300E | 0 | 0
581 | Story6 | C4 | 32 MPa RC Column (45 cm x 45 cm) | Column | 32MPa | Concrete Rectangular | 450 | 450 | 2025 | 3200 | 0.65 | 1585.32 | G300E | 6480000 | 50.84 | G300E | 302400 | 2.37
582 | Story6 | C40 | 32 MPa RC Column (45 cm x 45 cm) | Column | 32MPa | Concrete Rectangular | 450 | 450 | 2025 | 3200 | 0.65 | 1585.32 | G300E | 6480000 | 50.84 | G300E | 0 | 0
583 | Story6 | C41 | 32 MPa RC Column (45 cm x 45 cm) | Column | 32MPa | Concrete Rectangular | 450 | 450 | 2025 | 3200 | 0.65 | 1585.32 | G300E | 6480000 | 50.84 | G300E | 0 | 0
584 | Story6 | C42 | 32 MPa RC Column (45 cm x 45 cm) | Column | 32MPa | Concrete Rectangular | 450 | 450 | 2025 | 3200 | 0.65 | 1585.32 | G300E | 6480000 | 50.84 | G300E | 0 | 0
585 | Story6 | C43 | 32 MPa RC Column (45 cm x 45 cm) | Column | 32MPa | Concrete Rectangular | 450 | 450 | 2025 | 3200 | 0.65 | 1585.32 | G300E | 6480000 | 50.84 | G300E | 0 | 0
586 | Story6 | C44 | 32 MPa RC Column (45 cm x 45 cm) | Column | 32MPa | Concrete Rectangular | 450 | 450 | 2025 | 3200 | 0.65 | 1585.32 | G300E | 6480000 | 50.84 | G300E | 302400 | 2.37
587 | Story6 | C45 | 32 MPa RC Column (45 cm x 45 cm) | Column | 32MPa | Concrete Rectangular | 450 | 450 | 2025 | 3200 | 0.65 | 1585.32 | G300E | 6480000 | 50.84 | G300E | 302400 | 2.37
588 | Story6 | C46 | 32 MPa RC Column (45 cm x 45 cm) | Column | 32MPa | Concrete Rectangular | 450 | 450 | 2025 | 3200 | 0.65 | 1585.32 | G300E | 6480000 | 50.84 | G300E | 0 | 0
589 | Story6 | C47 | 32 MPa RC Column (45 cm x 45 cm) | Column | 32MPa | Concrete Rectangular | 450 | 450 | 2025 | 3200 | 0.65 | 1585.32 | G300E | 6480000 | 50.84 | G300E | 0 | 0
590 | Story6 | C48 | 32 MPa RC Column (45 cm x 45 cm) | Column | 32MPa | Concrete Rectangular | 450 | 450 | 2025 | 3200 | 0.65 | 1585.32 | G300E | 6480000 | 50.84 | G300E | 0 | 0
591 | Story6 | C5 | 32 MPa RC Column (45 cm x 45 cm) | Column | 32MPa | Concrete Rectangular | 450 | 450 | 2025 | 3200 | 0.65 | 1585.32 | G300E | 6480000 | 50.84 | G300E | 302400 | 2.37
592 | Story6 | C6 | 32 MPa RC Column (45 cm x 45 cm) | Column | 32MPa | Concrete Rectangular | 450 | 450 | 2025 | 3200 | 0.65 | 1585.32 | G300E | 6480000 | 50.84 | G300E | 0 | 0
593 | Story6 | C7 | 32 MPa RC Column (45 cm x 45 cm) | Column | 32MPa | Concrete Rectangular | 450 | 450 | 2025 | 3200 | 0.65 | 1585.32 | G300E | 6480000 | 50.84 | G300E | 0 | 0
594 | Story6 | C8 | 32 MPa RC Column (45 cm x 45 cm) | Column | 32MPa | Concrete Rectangular | 450 | 450 | 2025 | 3200 | 0.65 | 1585.32 | G300E | 6480000 | 50.84 | G300E | 0 | 0
595 | Story6 | C9 | 32 MPa RC Column (45 cm x 45 cm) | Column | 32MPa | Concrete Rectangular | 450 | 450 | 2025 | 3200 | 0.65 | 1585.32 | G300E | 6480000 | 50.84 | G300E | 0 | 0
596 | Story6 | D1 | 32 MPa RC Column (90 cm x 90 cm) | Column | 32MPa | Concrete Rectangular | 900 | 900 | 8100 | 32803 | 26.57 | 65004.11 | G300E | 1890549878.11 | 14833.96 | G300E | 0 | 0
597 | Story6 | D10 | 32 MPa RC Column (90 cm x 90 cm) | Column | 32MPa | Concrete Rectangular | 900 | 900 | 8100 | 32803 | 26.57 | 65004.11 | G300E | 1600002772.78 | 12554.22 | G300E | 0 | 0
598 | Story6 | D11 | 32 MPa RC Column (87.5 cm x 87.5 cm) | Column | 32MPa | Concrete Rectangular | 875 | 875 | 7656.3 | 31890.4 | 24.42 | 59733.55 | G300E | 1794796495.56 | 14082.64 | G300E | 0 | 0
599 | Story6 | D12 | 32 MPa RC Column (90 cm x 90 cm) | Column | 32MPa | Concrete Rectangular | 900 | 900 | 8100 | 32803 | 26.57 | 65004.11 | G300E | 1889345279.06 | 14824.5 | G300E | 0 | 0
600 | Story6 | D2 | 32 MPa RC Column (90 cm x 90 cm) | Column | 32MPa | Concrete Rectangular | 900 | 900 | 8100 | 31890.4 | 25.83 | 63195.66 | G300E | 1672342143.12 | 13121.82 | G300E | 0 | 0
601 | Story6 | D3 | 32 MPa RC Column (90 cm x 90 cm) | Column | 32MPa | Concrete Rectangular | 900 | 900 | 8100 | 32803 | 26.57 | 65004.11 | G300E | 1600502107.33 | 12558.13 | G300E | 0 | 0
602 | Story6 | D4 | 32 MPa RC Column (90 cm x 90 cm) | Column | 32MPa | Concrete Rectangular | 900 | 900 | 8100 | 32803 | 26.57 | 65004.11 | G300E | 1600064734 | 12554.7 | G300E | 0 | 0
603 | Story6 | D5 | 32 MPa RC Column (90 cm x 90 cm) | Column | 32MPa | Concrete Rectangular | 900 | 900 | 8100 | 32803 | 26.57 | 65004.11 | G300E | 1889153928.22 | 14823 | G300E | 0 | 0
604 | Story6 | D6 | 32 MPa RC Column (87.5 cm x 87.5 cm) | Column | 32MPa | Concrete Rectangular | 875 | 875 | 7656.3 | 31890.4 | 24.42 | 59733.55 | G300E | 1794731120.24 | 14082.13 | G300E | 0 | 0
605 | Story6 | D7 | 32 MPa RC Column (90 cm x 90 cm) | Column | 32MPa | Concrete Rectangular | 900 | 900 | 8100 | 31890.4 | 25.83 | 63195.66 | G300E | 1673241452.4 | 13128.87 | G300E | 0 | 0
606 | Story6 | D8 | 32 MPa RC Column (90 cm x 90 cm) | Column | 32MPa | Concrete Rectangular | 900 | 900 | 8100 | 32803 | 26.57 | 65004.11 | G300E | 1888845944.5 | 14820.59 | G300E | 0 | 0
607 | Story6 | D9 | 32 MPa RC Column (90 cm x 90 cm) | Column | 32MPa | Concrete Rectangular | 900 | 900 | 8100 | 32803 | 26.57 | 65004.11 | G300E | 1600369072.94 | 12557.09 | G300E | 0 | 0
608 | Story7 | C1 | 32 MPa RC Column (40 cm x 40 cm) | Column | 32MPa | Concrete Rectangular | 400 | 400 | 1600 | 3175 | 0.51 | 1242.81 | G300E | 5080000 | 39.86 | G300E | 0 | 0
609 | Story7 | C10 | 32 MPa RC Column (40 cm x 40 cm) | Column | 32MPa | Concrete Rectangular | 400 | 400 | 1600 | 3175 | 0.51 | 1242.81 | G300E | 30837716.67 | 241.96 | G300E | 0 | 0
610 | Story7 | C11 | 32 MPa RC Column (40 cm x 40 cm) | Column | 32MPa | Concrete Rectangular | 400 | 400 | 1600 | 3175 | 0.51 | 1242.81 | G300E | 29515858.33 | 231.59 | G300E | 0 | 0
611 | Story7 | C12 | 32 MPa RC Column (40 cm x 40 cm) | Column | 32MPa | Concrete Rectangular | 400 | 400 | 1600 | 3175 | 0.51 | 1242.81 | G300E | 12188825 | 95.64 | G300E | 0 | 0
612 | Story7 | C13 | 32 MPa RC Column (40 cm x 40 cm) | Column | 32MPa | Concrete Rectangular | 400 | 400 | 1600 | 3175 | 0.51 | 1242.81 | G300E | 12033250 | 94.42 | G300E | 0 | 0
613 | Story7 | C14 | 32 MPa RC Column (40 cm x 40 cm) | Column | 32MPa | Concrete Rectangular | 400 | 400 | 1600 | 3175 | 0.51 | 1242.81 | G300E | 29383566.67 | 230.55 | G300E | 0 | 0
614 | Story7 | C15 | 32 MPa RC Column (40 cm x 40 cm) | Column | 32MPa | Concrete Rectangular | 400 | 400 | 1600 | 3175 | 0.51 | 1242.81 | G300E | 30840891.67 | 241.99 | G300E | 0 | 0
615 | Story7 | C16 | 32 MPa RC Column (40 cm x 40 cm) | Column | 32MPa | Concrete Rectangular | 400 | 400 | 1600 | 3175 | 0.51 | 1242.81 | G300E | 5080000 | 39.86 | G300E | 0 | 0
616 | Story7 | C17 | 32 MPa RC Column (40 cm x 40 cm) | Column | 32MPa | Concrete Rectangular | 400 | 400 | 1600 | 3175 | 0.51 | 1242.81 | G300E | 5080000 | 39.86 | G300E | 0 | 0
617 | Story7 | C18 | 32 MPa RC Column (40 cm x 40 cm) | Column | 32MPa | Concrete Rectangular | 400 | 400 | 1600 | 3175 | 0.51 | 1242.81 | G300E | 40046275 | 314.22 | G300E | 0 | 0
618 | Story7 | C19 | 32 MPa RC Column (40 cm x 40 cm) | Column | 32MPa | Concrete Rectangular | 400 | 400 | 1600 | 3175 | 0.51 | 1242.81 | G300E | 33683575 | 264.29 | G300E | 0 | 0
619 | Story7 | C2 | 32 MPa RC Column (40 cm x 40 cm) | Column | 32MPa | Concrete Rectangular | 400 | 400 | 1600 | 3175 | 0.51 | 1242.81 | G300E | 5080000 | 39.86 | G300E | 0 | 0
620 | Story7 | C22 | 32 MPa RC Column (40 cm x 40 cm) | Column | 32MPa | Concrete Rectangular | 400 | 400 | 1600 | 3175 | 0.51 | 1242.81 | G300E | 33680400 | 264.27 | G300E | 0 | 0
621 | Story7 | C23 | 32 MPa RC Column (40 cm x 40 cm) | Column | 32MPa | Concrete Rectangular | 400 | 400 | 1600 | 3175 | 0.51 | 1242.81 | G300E | 40049450 | 314.24 | G300E | 0 | 0
622 | Story7 | C24 | 32 MPa RC Column (40 cm x 40 cm) | Column | 32MPa | Concrete Rectangular | 400 | 400 | 1600 | 3175 | 0.51 | 1242.81 | G300E | 5080000 | 39.86 | G300E | 0 | 0
623 | Story7 | C25 | 32 MPa RC Column (40 cm x 40 cm) | Column | 32MPa | Concrete Rectangular | 400 | 400 | 1600 | 3175 | 0.51 | 1242.81 | G300E | 5080000 | 39.86 | G300E | 0 | 0
624 | Story7 | C26 | 32 MPa RC Column (40 cm x 40 cm) | Column | 32MPa | Concrete Rectangular | 400 | 400 | 1600 | 3175 | 0.51 | 1242.81 | G300E | 40047333.33 | 314.23 | G300E | 0 | 0
625 | Story7 | C27 | 32 MPa RC Column (40 cm x 40 cm) | Column | 32MPa | Concrete Rectangular | 400 | 400 | 1600 | 3175 | 0.51 | 1242.81 | G300E | 33682516.67 | 264.29 | G300E | 0 | 0
626 | Story7 | C3 | 32 MPa RC Column (40 cm x 40 cm) | Column | 32MPa | Concrete Rectangular | 400 | 400 | 1600 | 3175 | 0.51 | 1242.81 | G300E | 5080000 | 39.86 | G300E | 0 | 0
627 | Story7 | C30 | 32 MPa RC Column (40 cm x 40 cm) | Column | 32MPa | Concrete Rectangular | 400 | 400 | 1600 | 3175 | 0.51 | 1242.81 | G300E | 33686750 | 264.32 | G300E | 0 | 0
628 | Story7 | C31 | 32 MPa RC Column (40 cm x 40 cm) | Column | 32MPa | Concrete Rectangular | 400 | 400 | 1600 | 3175 | 0.51 | 1242.81 | G300E | 40049450 | 314.24 | G300E | 0 | 0
629 | Story7 | C32 | 32 MPa RC Column (40 cm x 40 cm) | Column | 32MPa | Concrete Rectangular | 400 | 400 | 1600 | 3175 | 0.51 | 1242.81 | G300E | 5080000 | 39.86 | G300E | 0 | 0
630 | Story7 | C33 | 32 MPa RC Column (40 cm x 40 cm) | Column | 32MPa | Concrete Rectangular | 400 | 400 | 1600 | 3175 | 0.51 | 1242.81 | G300E | 5080000 | 39.86 | G300E | 0 | 0
631 | Story7 | C34 | 32 MPa RC Column (40 cm x 40 cm) | Column | 32MPa | Concrete Rectangular | 400 | 400 | 1600 | 3175 | 0.51 | 1242.81 | G300E | 30838775 | 241.97 | G300E | 0 | 0
632 | Story7 | C35 | 32 MPa RC Column (40 cm x 40 cm) | Column | 32MPa | Concrete Rectangular | 400 | 400 | 1600 | 3175 | 0.51 | 1242.81 | G300E | 29392033.33 | 230.62 | G300E | 0 | 0
633 | Story7 | C36 | 32 MPa RC Column (40 cm x 40 cm) | Column | 32MPa | Concrete Rectangular | 400 | 400 | 1600 | 3175 | 0.51 | 1242.81 | G300E | 12080875 | 94.79 | G300E | 0 | 0
634 | Story7 | C37 | 32 MPa RC Column (40 cm x 40 cm) | Column | 32MPa | Concrete Rectangular | 400 | 400 | 1600 | 3175 | 0.51 | 1242.81 | G300E | 12077700 | 94.77 | G300E | 0 | 0
635 | Story7 | C38 | 32 MPa RC Column (40 cm x 40 cm) | Column | 32MPa | Concrete Rectangular | 400 | 400 | 1600 | 3175 | 0.51 | 1242.81 | G300E | 29392033.33 | 230.62 | G300E | 0 | 0
636 | Story7 | C39 | 32 MPa RC Column (40 cm x 40 cm) | Column | 32MPa | Concrete Rectangular | 400 | 400 | 1600 | 3175 | 0.51 | 1242.81 | G300E | 30840891.67 | 241.99 | G300E | 0 | 0
637 | Story7 | C4 | 32 MPa RC Column (40 cm x 40 cm) | Column | 32MPa | Concrete Rectangular | 400 | 400 | 1600 | 3175 | 0.51 | 1242.81 | G300E | 5154295 | 40.44 | G300E | 0 | 0
638 | Story7 | C40 | 32 MPa RC Column (40 cm x 40 cm) | Column | 32MPa | Concrete Rectangular | 400 | 400 | 1600 | 3175 | 0.51 | 1242.81 | G300E | 5080000 | 39.86 | G300E | 0 | 0
639 | Story7 | C41 | 32 MPa RC Column (40 cm x 40 cm) | Column | 32MPa | Concrete Rectangular | 400 | 400 | 1600 | 3175 | 0.51 | 1242.81 | G300E | 5080000 | 39.86 | G300E | 0 | 0
640 | Story7 | C42 | 32 MPa RC Column (40 cm x 40 cm) | Column | 32MPa | Concrete Rectangular | 400 | 400 | 1600 | 3175 | 0.51 | 1242.81 | G300E | 5080000 | 39.86 | G300E | 0 | 0
641 | Story7 | C43 | 32 MPa RC Column (40 cm x 40 cm) | Column | 32MPa | Concrete Rectangular | 400 | 400 | 1600 | 3175 | 0.51 | 1242.81 | G300E | 5080000 | 39.86 | G300E | 0 | 0
642 | Story7 | C44 | 32 MPa RC Column (40 cm x 40 cm) | Column | 32MPa | Concrete Rectangular | 400 | 400 | 1600 | 3175 | 0.51 | 1242.81 | G300E | 5140960 | 40.34 | G300E | 0 | 0
643 | Story7 | C45 | 32 MPa RC Column (40 cm x 40 cm) | Column | 32MPa | Concrete Rectangular | 400 | 400 | 1600 | 3175 | 0.51 | 1242.81 | G300E | 5141595 | 40.34 | G300E | 0 | 0
644 | Story7 | C46 | 32 MPa RC Column (40 cm x 40 cm) | Column | 32MPa | Concrete Rectangular | 400 | 400 | 1600 | 3175 | 0.51 | 1242.81 | G300E | 5080000 | 39.86 | G300E | 0 | 0
645 | Story7 | C47 | 32 MPa RC Column (40 cm x 40 cm) | Column | 32MPa | Concrete Rectangular | 400 | 400 | 1600 | 3175 | 0.51 | 1242.81 | G300E | 5080000 | 39.86 | G300E | 0 | 0
646 | Story7 | C48 | 32 MPa RC Column (40 cm x 40 cm) | Column | 32MPa | Concrete Rectangular | 400 | 400 | 1600 | 3175 | 0.51 | 1242.81 | G300E | 5080000 | 39.86 | G300E | 0 | 0
647 | Story7 | C5 | 32 MPa RC Column (40 cm x 40 cm) | Column | 32MPa | Concrete Rectangular | 400 | 400 | 1600 | 3175 | 0.51 | 1242.81 | G300E | 5137785 | 40.31 | G300E | 0 | 0
648 | Story7 | C6 | 32 MPa RC Column (40 cm x 40 cm) | Column | 32MPa | Concrete Rectangular | 400 | 400 | 1600 | 3175 | 0.51 | 1242.81 | G300E | 5080000 | 39.86 | G300E | 0 | 0
649 | Story7 | C7 | 32 MPa RC Column (40 cm x 40 cm) | Column | 32MPa | Concrete Rectangular | 400 | 400 | 1600 | 3175 | 0.51 | 1242.81 | G300E | 5080000 | 39.86 | G300E | 0 | 0
650 | Story7 | C8 | 32 MPa RC Column (40 cm x 40 cm) | Column | 32MPa | Concrete Rectangular | 400 | 400 | 1600 | 3175 | 0.51 | 1242.81 | G300E | 5080000 | 39.86 | G300E | 0 | 0
651 | Story7 | C9 | 32 MPa RC Column (40 cm x 40 cm) | Column | 32MPa | Concrete Rectangular | 400 | 400 | 1600 | 3175 | 0.51 | 1242.81 | G300E | 5080000 | 39.86 | G300E | 0 | 0
652 | Story8 | C1 | 32 MPa RC Column (40 cm x 40 cm) | Column | 32MPa | Concrete Rectangular | 400 | 400 | 1600 | 3175 | 0.51 | 1242.81 | G300E | 5080000 | 39.86 | G300E | 0 | 0
653 | Story8 | C10 | 32 MPa RC Column (40 cm x 40 cm) | Column | 32MPa | Concrete Rectangular | 400 | 400 | 1600 | 3175 | 0.51 | 1242.81 | G300E | 22532975 | 176.8 | G300E | 0 | 0
654 | Story8 | C11 | 32 MPa RC Column (40 cm x 40 cm) | Column | 32MPa | Concrete Rectangular | 400 | 400 | 1600 | 3175 | 0.51 | 1242.81 | G300E | 20793075 | 163.15 | G300E | 0 | 0
655 | Story8 | C12 | 32 MPa RC Column (40 cm x 40 cm) | Column | 32MPa | Concrete Rectangular | 400 | 400 | 1600 | 3175 | 0.51 | 1242.81 | G300E | 5093758.33 | 39.97 | G300E | 0 | 0
656 | Story8 | C13 | 32 MPa RC Column (40 cm x 40 cm) | Column | 32MPa | Concrete Rectangular | 400 | 400 | 1600 | 3175 | 0.51 | 1242.81 | G300E | 5080000 | 39.86 | G300E | 0 | 0
657 | Story8 | C14 | 32 MPa RC Column (40 cm x 40 cm) | Column | 32MPa | Concrete Rectangular | 400 | 400 | 1600 | 3175 | 0.51 | 1242.81 | G300E | 20647025 | 162 | G300E | 0 | 0
658 | Story8 | C15 | 32 MPa RC Column (40 cm x 40 cm) | Column | 32MPa | Concrete Rectangular | 400 | 400 | 1600 | 3175 | 0.51 | 1242.81 | G300E | 22535091.67 | 176.82 | G300E | 0 | 0
659 | Story8 | C16 | 32 MPa RC Column (40 cm x 40 cm) | Column | 32MPa | Concrete Rectangular | 400 | 400 | 1600 | 3175 | 0.51 | 1242.81 | G300E | 5080000 | 39.86 | G300E | 0 | 0
660 | Story8 | C17 | 32 MPa RC Column (40 cm x 40 cm) | Column | 32MPa | Concrete Rectangular | 400 | 400 | 1600 | 3175 | 0.51 | 1242.81 | G300E | 5080000 | 39.86 | G300E | 0 | 0
661 | Story8 | C18 | 32 MPa RC Column (40 cm x 40 cm) | Column | 32MPa | Concrete Rectangular | 400 | 400 | 1600 | 3175 | 0.51 | 1242.81 | G300E | 30753050 | 241.3 | G300E | 0 | 0
662 | Story8 | C19 | 32 MPa RC Column (40 cm x 40 cm) | Column | 32MPa | Concrete Rectangular | 400 | 400 | 1600 | 3175 | 0.51 | 1242.81 | G300E | 24877183.33 | 195.2 | G300E | 0 | 0
663 | Story8 | C2 | 32 MPa RC Column (40 cm x 40 cm) | Column | 32MPa | Concrete Rectangular | 400 | 400 | 1600 | 3175 | 0.51 | 1242.81 | G300E | 5169535 | 40.56 | G300E | 0 | 0
664 | Story8 | C22 | 32 MPa RC Column (40 cm x 40 cm) | Column | 32MPa | Concrete Rectangular | 400 | 400 | 1600 | 3175 | 0.51 | 1242.81 | G300E | 24878241.67 | 195.2 | G300E | 0 | 0
665 | Story8 | C23 | 32 MPa RC Column (40 cm x 40 cm) | Column | 32MPa | Concrete Rectangular | 400 | 400 | 1600 | 3175 | 0.51 | 1242.81 | G300E | 30756225 | 241.32 | G300E | 0 | 0
666 | Story8 | C24 | 32 MPa RC Column (40 cm x 40 cm) | Column | 32MPa | Concrete Rectangular | 400 | 400 | 1600 | 3175 | 0.51 | 1242.81 | G300E | 5080000 | 39.86 | G300E | 0 | 0
667 | Story8 | C25 | 32 MPa RC Column (40 cm x 40 cm) | Column | 32MPa | Concrete Rectangular | 400 | 400 | 1600 | 3175 | 0.51 | 1242.81 | G300E | 5080000 | 39.86 | G300E | 0 | 0
668 | Story8 | C26 | 32 MPa RC Column (40 cm x 40 cm) | Column | 32MPa | Concrete Rectangular | 400 | 400 | 1600 | 3175 | 0.51 | 1242.81 | G300E | 30756225 | 241.32 | G300E | 0 | 0
669 | Story8 | C27 | 32 MPa RC Column (40 cm x 40 cm) | Column | 32MPa | Concrete Rectangular | 400 | 400 | 1600 | 3175 | 0.51 | 1242.81 | G300E | 24879300 | 195.21 | G300E | 0 | 0
670 | Story8 | C3 | 32 MPa RC Column (40 cm x 40 cm) | Column | 32MPa | Concrete Rectangular | 400 | 400 | 1600 | 3175 | 0.51 | 1242.81 | G300E | 5080000 | 39.86 | G300E | 0 | 0
671 | Story8 | C30 | 32 MPa RC Column (40 cm x 40 cm) | Column | 32MPa | Concrete Rectangular | 400 | 400 | 1600 | 3175 | 0.51 | 1242.81 | G300E | 24883533.33 | 195.25 | G300E | 0 | 0
672 | Story8 | C31 | 32 MPa RC Column (40 cm x 40 cm) | Column | 32MPa | Concrete Rectangular | 400 | 400 | 1600 | 3175 | 0.51 | 1242.81 | G300E | 30757283.33 | 241.33 | G300E | 0 | 0
673 | Story8 | C32 | 32 MPa RC Column (40 cm x 40 cm) | Column | 32MPa | Concrete Rectangular | 400 | 400 | 1600 | 3175 | 0.51 | 1242.81 | G300E | 5080000 | 39.86 | G300E | 0 | 0
674 | Story8 | C33 | 32 MPa RC Column (40 cm x 40 cm) | Column | 32MPa | Concrete Rectangular | 400 | 400 | 1600 | 3175 | 0.51 | 1242.81 | G300E | 5080000 | 39.86 | G300E | 0 | 0
675 | Story8 | C34 | 32 MPa RC Column (40 cm x 40 cm) | Column | 32MPa | Concrete Rectangular | 400 | 400 | 1600 | 3175 | 0.51 | 1242.81 | G300E | 22535091.67 | 176.82 | G300E | 0 | 0
676 | Story8 | C35 | 32 MPa RC Column (40 cm x 40 cm) | Column | 32MPa | Concrete Rectangular | 400 | 400 | 1600 | 3175 | 0.51 | 1242.81 | G300E | 20654433.33 | 162.06 | G300E | 0 | 0
677 | Story8 | C36 | 32 MPa RC Column (40 cm x 40 cm) | Column | 32MPa | Concrete Rectangular | 400 | 400 | 1600 | 3175 | 0.51 | 1242.81 | G300E | 5080000 | 39.86 | G300E | 0 | 0
678 | Story8 | C37 | 32 MPa RC Column (40 cm x 40 cm) | Column | 32MPa | Concrete Rectangular | 400 | 400 | 1600 | 3175 | 0.51 | 1242.81 | G300E | 5080000 | 39.86 | G300E | 0 | 0
679 | Story8 | C38 | 32 MPa RC Column (40 cm x 40 cm) | Column | 32MPa | Concrete Rectangular | 400 | 400 | 1600 | 3175 | 0.51 | 1242.81 | G300E | 20655491.67 | 162.07 | G300E | 0 | 0
680 | Story8 | C39 | 32 MPa RC Column (40 cm x 40 cm) | Column | 32MPa | Concrete Rectangular | 400 | 400 | 1600 | 3175 | 0.51 | 1242.81 | G300E | 22535091.67 | 176.82 | G300E | 0 | 0
681 | Story8 | C4 | 32 MPa RC Column (40 cm x 40 cm) | Column | 32MPa | Concrete Rectangular | 400 | 400 | 1600 | 3175 | 0.51 | 1242.81 | G300E | 5080000 | 39.86 | G300E | 0 | 0
682 | Story8 | C40 | 32 MPa RC Column (40 cm x 40 cm) | Column | 32MPa | Concrete Rectangular | 400 | 400 | 1600 | 3175 | 0.51 | 1242.81 | G300E | 5080000 | 39.86 | G300E | 0 | 0
683 | Story8 | C41 | 32 MPa RC Column (40 cm x 40 cm) | Column | 32MPa | Concrete Rectangular | 400 | 400 | 1600 | 3175 | 0.51 | 1242.81 | G300E | 5080000 | 39.86 | G300E | 0 | 0
684 | Story8 | C42 | 32 MPa RC Column (40 cm x 40 cm) | Column | 32MPa | Concrete Rectangular | 400 | 400 | 1600 | 3175 | 0.51 | 1242.81 | G300E | 5172710 | 40.59 | G300E | 0 | 0
685 | Story8 | C43 | 32 MPa RC Column (40 cm x 40 cm) | Column | 32MPa | Concrete Rectangular | 400 | 400 | 1600 | 3175 | 0.51 | 1242.81 | G300E | 5080000 | 39.86 | G300E | 0 | 0
686 | Story8 | C44 | 32 MPa RC Column (40 cm x 40 cm) | Column | 32MPa | Concrete Rectangular | 400 | 400 | 1600 | 3175 | 0.51 | 1242.81 | G300E | 5080000 | 39.86 | G300E | 0 | 0
687 | Story8 | C45 | 32 MPa RC Column (40 cm x 40 cm) | Column | 32MPa | Concrete Rectangular | 400 | 400 | 1600 | 3175 | 0.51 | 1242.81 | G300E | 5080000 | 39.86 | G300E | 0 | 0
688 | Story8 | C46 | 32 MPa RC Column (40 cm x 40 cm) | Column | 32MPa | Concrete Rectangular | 400 | 400 | 1600 | 3175 | 0.51 | 1242.81 | G300E | 5080000 | 39.86 | G300E | 0 | 0
689 | Story8 | C47 | 32 MPa RC Column (40 cm x 40 cm) | Column | 32MPa | Concrete Rectangular | 400 | 400 | 1600 | 3175 | 0.51 | 1242.81 | G300E | 5171440 | 40.58 | G300E | 0 | 0
690 | Story8 | C48 | 32 MPa RC Column (40 cm x 40 cm) | Column | 32MPa | Concrete Rectangular | 400 | 400 | 1600 | 3175 | 0.51 | 1242.81 | G300E | 5080000 | 39.86 | G300E | 0 | 0
691 | Story8 | C5 | 32 MPa RC Column (40 cm x 40 cm) | Column | 32MPa | Concrete Rectangular | 400 | 400 | 1600 | 3175 | 0.51 | 1242.81 | G300E | 5080000 | 39.86 | G300E | 0 | 0
692 | Story8 | C6 | 32 MPa RC Column (40 cm x 40 cm) | Column | 32MPa | Concrete Rectangular | 400 | 400 | 1600 | 3175 | 0.51 | 1242.81 | G300E | 5080000 | 39.86 | G300E | 0 | 0
693 | Story8 | C7 | 32 MPa RC Column (40 cm x 40 cm) | Column | 32MPa | Concrete Rectangular | 400 | 400 | 1600 | 3175 | 0.51 | 1242.81 | G300E | 5171440 | 40.58 | G300E | 0 | 0
694 | Story8 | C8 | 32 MPa RC Column (40 cm x 40 cm) | Column | 32MPa | Concrete Rectangular | 400 | 400 | 1600 | 3175 | 0.51 | 1242.81 | G300E | 5080000 | 39.86 | G300E | 0 | 0
695 | Story8 | C9 | 32 MPa RC Column (40 cm x 40 cm) | Column | 32MPa | Concrete Rectangular | 400 | 400 | 1600 | 3175 | 0.51 | 1242.81 | G300E | 5080000 | 39.86 | G300E | 0 | 0
696 | Story9 | C1 | 32 MPa RC Column (37.5 cm x 37.5 cm) | Column | 32MPa | Concrete Rectangular | 375 | 375 | 1406.3 | 3175 | 0.45 | 1092.32 | G300E | 4464050 | 35.03 | G300E | 0 | 0
697 | Story9 | C10 | 32 MPa RC Column (37.5 cm x 37.5 cm) | Column | 32MPa | Concrete Rectangular | 375 | 375 | 1406.3 | 3175 | 0.45 | 1092.32 | G300E | 20478750 | 160.68 | G300E | 0 | 0
698 | Story9 | C11 | 32 MPa RC Column (37.5 cm x 37.5 cm) | Column | 32MPa | Concrete Rectangular | 375 | 375 | 1406.3 | 3175 | 0.45 | 1092.32 | G300E | 19198166.67 | 150.64 | G300E | 0 | 0
699 | Story9 | C12 | 32 MPa RC Column (37.5 cm x 37.5 cm) | Column | 32MPa | Concrete Rectangular | 375 | 375 | 1406.3 | 3175 | 0.45 | 1092.32 | G300E | 4464050 | 35.03 | G300E | 0 | 0
700 | Story9 | C13 | 32 MPa RC Column (37.5 cm x 37.5 cm) | Column | 32MPa | Concrete Rectangular | 375 | 375 | 1406.3 | 3175 | 0.45 | 1092.32 | G300E | 4464050 | 35.03 | G300E | 0 | 0
701 | Story9 | C14 | 32 MPa RC Column (37.5 cm x 37.5 cm) | Column | 32MPa | Concrete Rectangular | 375 | 375 | 1406.3 | 3175 | 0.45 | 1092.32 | G300E | 19110325 | 149.95 | G300E | 0 | 0
702 | Story9 | C15 | 32 MPa RC Column (37.5 cm x 37.5 cm) | Column | 32MPa | Concrete Rectangular | 375 | 375 | 1406.3 | 3175 | 0.45 | 1092.32 | G300E | 20480866.67 | 160.7 | G300E | 0 | 0
703 | Story9 | C16 | 32 MPa RC Column (37.5 cm x 37.5 cm) | Column | 32MPa | Concrete Rectangular | 375 | 375 | 1406.3 | 3175 | 0.45 | 1092.32 | G300E | 4464050 | 35.03 | G300E | 0 | 0
704 | Story9 | C17 | 32 MPa RC Column (37.5 cm x 37.5 cm) | Column | 32MPa | Concrete Rectangular | 375 | 375 | 1406.3 | 3175 | 0.45 | 1092.32 | G300E | 4464050 | 35.03 | G300E | 0 | 0
705 | Story9 | C18 | 32 MPa RC Column (37.5 cm x 37.5 cm) | Column | 32MPa | Concrete Rectangular | 375 | 375 | 1406.3 | 3175 | 0.45 | 1092.32 | G300E | 28077583.33 | 220.31 | G300E | 0 | 0
706 | Story9 | C19 | 32 MPa RC Column (37.5 cm x 37.5 cm) | Column | 32MPa | Concrete Rectangular | 375 | 375 | 1406.3 | 3175 | 0.45 | 1092.32 | G300E | 22377400 | 175.58 | G300E | 0 | 0
707 | Story9 | C2 | 32 MPa RC Column (37.5 cm x 37.5 cm) | Column | 32MPa | Concrete Rectangular | 375 | 375 | 1406.3 | 3175 | 0.45 | 1092.32 | G300E | 4464050 | 35.03 | G300E | 0 | 0
708 | Story9 | C22 | 32 MPa RC Column (37.5 cm x 37.5 cm) | Column | 32MPa | Concrete Rectangular | 375 | 375 | 1406.3 | 3175 | 0.45 | 1092.32 | G300E | 22372108.33 | 175.54 | G300E | 0 | 0
709 | Story9 | C23 | 32 MPa RC Column (37.5 cm x 37.5 cm) | Column | 32MPa | Concrete Rectangular | 375 | 375 | 1406.3 | 3175 | 0.45 | 1092.32 | G300E | 28080758.33 | 220.33 | G300E | 0 | 0
710 | Story9 | C24 | 32 MPa RC Column (37.5 cm x 37.5 cm) | Column | 32MPa | Concrete Rectangular | 375 | 375 | 1406.3 | 3175 | 0.45 | 1092.32 | G300E | 4464050 | 35.03 | G300E | 0 | 0
711 | Story9 | C25 | 32 MPa RC Column (37.5 cm x 37.5 cm) | Column | 32MPa | Concrete Rectangular | 375 | 375 | 1406.3 | 3175 | 0.45 | 1092.32 | G300E | 4464050 | 35.03 | G300E | 0 | 0
712 | Story9 | C26 | 32 MPa RC Column (37.5 cm x 37.5 cm) | Column | 32MPa | Concrete Rectangular | 375 | 375 | 1406.3 | 3175 | 0.45 | 1092.32 | G300E | 28078641.67 | 220.32 | G300E | 0 | 0
713 | Story9 | C27 | 32 MPa RC Column (37.5 cm x 37.5 cm) | Column | 32MPa | Concrete Rectangular | 375 | 375 | 1406.3 | 3175 | 0.45 | 1092.32 | G300E | 22374225 | 175.56 | G300E | 0 | 0
714 | Story9 | C3 | 32 MPa RC Column (37.5 cm x 37.5 cm) | Column | 32MPa | Concrete Rectangular | 375 | 375 | 1406.3 | 3175 | 0.45 | 1092.32 | G300E | 4464050 | 35.03 | G300E | 0 | 0
715 | Story9 | C30 | 32 MPa RC Column (37.5 cm x 37.5 cm) | Column | 32MPa | Concrete Rectangular | 375 | 375 | 1406.3 | 3175 | 0.45 | 1092.32 | G300E | 22378458.33 | 175.59 | G300E | 0 | 0
716 | Story9 | C31 | 32 MPa RC Column (37.5 cm x 37.5 cm) | Column | 32MPa | Concrete Rectangular | 375 | 375 | 1406.3 | 3175 | 0.45 | 1092.32 | G300E | 28080758.33 | 220.33 | G300E | 0 | 0
717 | Story9 | C32 | 32 MPa RC Column (37.5 cm x 37.5 cm) | Column | 32MPa | Concrete Rectangular | 375 | 375 | 1406.3 | 3175 | 0.45 | 1092.32 | G300E | 4464050 | 35.03 | G300E | 0 | 0
718 | Story9 | C33 | 32 MPa RC Column (37.5 cm x 37.5 cm) | Column | 32MPa | Concrete Rectangular | 375 | 375 | 1406.3 | 3175 | 0.45 | 1092.32 | G300E | 4464050 | 35.03 | G300E | 0 | 0
719 | Story9 | C34 | 32 MPa RC Column (37.5 cm x 37.5 cm) | Column | 32MPa | Concrete Rectangular | 375 | 375 | 1406.3 | 3175 | 0.45 | 1092.32 | G300E | 20478750 | 160.68 | G300E | 0 | 0
720 | Story9 | C35 | 32 MPa RC Column (37.5 cm x 37.5 cm) | Column | 32MPa | Concrete Rectangular | 375 | 375 | 1406.3 | 3175 | 0.45 | 1092.32 | G300E | 19116675 | 150 | G300E | 0 | 0
721 | Story9 | C36 | 32 MPa RC Column (37.5 cm x 37.5 cm) | Column | 32MPa | Concrete Rectangular | 375 | 375 | 1406.3 | 3175 | 0.45 | 1092.32 | G300E | 4464050 | 35.03 | G300E | 0 | 0
722 | Story9 | C37 | 32 MPa RC Column (37.5 cm x 37.5 cm) | Column | 32MPa | Concrete Rectangular | 375 | 375 | 1406.3 | 3175 | 0.45 | 1092.32 | G300E | 4464050 | 35.03 | G300E | 0 | 0
723 | Story9 | C38 | 32 MPa RC Column (37.5 cm x 37.5 cm) | Column | 32MPa | Concrete Rectangular | 375 | 375 | 1406.3 | 3175 | 0.45 | 1092.32 | G300E | 19116675 | 150 | G300E | 0 | 0
724 | Story9 | C39 | 32 MPa RC Column (37.5 cm x 37.5 cm) | Column | 32MPa | Concrete Rectangular | 375 | 375 | 1406.3 | 3175 | 0.45 | 1092.32 | G300E | 20480866.67 | 160.7 | G300E | 0 | 0
725 | Story9 | C4 | 32 MPa RC Column (37.5 cm x 37.5 cm) | Column | 32MPa | Concrete Rectangular | 375 | 375 | 1406.3 | 3175 | 0.45 | 1092.32 | G300E | 4464050 | 35.03 | G300E | 0 | 0
726 | Story9 | C40 | 32 MPa RC Column (37.5 cm x 37.5 cm) | Column | 32MPa | Concrete Rectangular | 375 | 375 | 1406.3 | 3175 | 0.45 | 1092.32 | G300E | 4464050 | 35.03 | G300E | 0 | 0
727 | Story9 | C41 | 32 MPa RC Column (37.5 cm x 37.5 cm) | Column | 32MPa | Concrete Rectangular | 375 | 375 | 1406.3 | 3175 | 0.45 | 1092.32 | G300E | 4464050 | 35.03 | G300E | 0 | 0
728 | Story9 | C42 | 32 MPa RC Column (37.5 cm x 37.5 cm) | Column | 32MPa | Concrete Rectangular | 375 | 375 | 1406.3 | 3175 | 0.45 | 1092.32 | G300E | 4464050 | 35.03 | G300E | 0 | 0
729 | Story9 | C43 | 32 MPa RC Column (37.5 cm x 37.5 cm) | Column | 32MPa | Concrete Rectangular | 375 | 375 | 1406.3 | 3175 | 0.45 | 1092.32 | G300E | 4464050 | 35.03 | G300E | 0 | 0
730 | Story9 | C44 | 32 MPa RC Column (37.5 cm x 37.5 cm) | Column | 32MPa | Concrete Rectangular | 375 | 375 | 1406.3 | 3175 | 0.45 | 1092.32 | G300E | 4464050 | 35.03 | G300E | 0 | 0
731 | Story9 | C45 | 32 MPa RC Column (37.5 cm x 37.5 cm) | Column | 32MPa | Concrete Rectangular | 375 | 375 | 1406.3 | 3175 | 0.45 | 1092.32 | G300E | 4464050 | 35.03 | G300E | 0 | 0
732 | Story9 | C46 | 32 MPa RC Column (37.5 cm x 37.5 cm) | Column | 32MPa | Concrete Rectangular | 375 | 375 | 1406.3 | 3175 | 0.45 | 1092.32 | G300E | 4464050 | 35.03 | G300E | 0 | 0
733 | Story9 | C47 | 32 MPa RC Column (37.5 cm x 37.5 cm) | Column | 32MPa | Concrete Rectangular | 375 | 375 | 1406.3 | 3175 | 0.45 | 1092.32 | G300E | 4464050 | 35.03 | G300E | 0 | 0
734 | Story9 | C48 | 32 MPa RC Column (37.5 cm x 37.5 cm) | Column | 32MPa | Concrete Rectangular | 375 | 375 | 1406.3 | 3175 | 0.45 | 1092.32 | G300E | 4464050 | 35.03 | G300E | 0 | 0
735 | Story9 | C5 | 32 MPa RC Column (37.5 cm x 37.5 cm) | Column | 32MPa | Concrete Rectangular | 375 | 375 | 1406.3 | 3175 | 0.45 | 1092.32 | G300E | 4464050 | 35.03 | G300E | 0 | 0
736 | Story9 | C6 | 32 MPa RC Column (37.5 cm x 37.5 cm) | Column | 32MPa | Concrete Rectangular | 375 | 375 | 1406.3 | 3175 | 0.45 | 1092.32 | G300E | 4464050 | 35.03 | G300E | 0 | 0
737 | Story9 | C7 | 32 MPa RC Column (37.5 cm x 37.5 cm) | Column | 32MPa | Concrete Rectangular | 375 | 375 | 1406.3 | 3175 | 0.45 | 1092.32 | G300E | 4464050 | 35.03 | G300E | 0 | 0
738 | Story9 | C8 | 32 MPa RC Column (37.5 cm x 37.5 cm) | Column | 32MPa | Concrete Rectangular | 375 | 375 | 1406.3 | 3175 | 0.45 | 1092.32 | G300E | 4464050 | 35.03 | G300E | 0 | 0
739 | Story9 | C9 | 32 MPa RC Column (37.5 cm x 37.5 cm) | Column | 32MPa | Concrete Rectangular | 375 | 375 | 1406.3 | 3175 | 0.45 | 1092.32 | G300E | 4464050 | 35.03 | G300E | 0 | 0

## Walls
| Story | Label | Section | Structural_Element_Type | Material | Width_(mm) | Depth_(mm) | Area_(cm^2) | Length_(mm) | Volume_(m^3) | Mass_(kg) | Long._Rebar_Material | Long._Rebar_Volume_(mm^3) | Long._Rebar_Mass_(kg) | Tran._Rebar_Material | Tran._Rebar_Volume_(mm^3) | Tran._Rebar_Mass_(kg)
0 | Story1 | P1 | RC Wall - 150 mm | Wall | 32MPa | 7200 | 150 | 10800 | 3500 | 3.78 | 9247.71 | G300E | 9450000 | 74.15 | G300E | 9450000 | 74.15
1 | Story1 | P2 | RC Wall - 150 mm | Wall | 32MPa | 7200 | 150 | 10800 | 3500 | 3.78 | 9247.71 | G300E | 9450000 | 74.15 | G300E | 9450000 | 74.15
2 | Story1 | P3 | RC Wall - 150 mm | Wall | 32MPa | 4800 | 150 | 7200 | 3500 | 2.52 | 6165.14 | G300E | 6300000 | 49.43 | G300E | 6300000 | 49.43
3 | Story1 | P4 | RC Wall - 150 mm | Wall | 32MPa | 4800 | 150 | 7200 | 3500 | 2.52 | 6165.14 | G300E | 6300000 | 49.43 | G300E | 6300000 | 49.43
4 | Story10 | P1 | RC Wall - 150 mm | Wall | 32MPa | 7200 | 150 | 10800 | 3500 | 3.78 | 9247.71 | G300E | 9450000 | 74.15 | G300E | 9450000 | 74.15
5 | Story10 | P2 | RC Wall - 150 mm | Wall | 32MPa | 7200 | 150 | 10800 | 3500 | 3.78 | 9247.71 | G300E | 9450000 | 74.15 | G300E | 9450000 | 74.15
6 | Story10 | P3 | RC Wall - 150 mm | Wall | 32MPa | 4800 | 150 | 7200 | 3500 | 2.52 | 6165.14 | G300E | 6300000 | 49.43 | G300E | 6300000 | 49.43
7 | Story10 | P4 | RC Wall - 150 mm | Wall | 32MPa | 4800 | 150 | 7200 | 3500 | 2.52 | 6165.14 | G300E | 6300000 | 49.43 | G300E | 6300000 | 49.43
8 | Story11 | P1 | RC Wall - 150 mm | Wall | 32MPa | 7200 | 150 | 10800 | 3500 | 3.78 | 9247.71 | G300E | 9450000 | 74.15 | G300E | 9450000 | 74.15
9 | Story11 | P2 | RC Wall - 150 mm | Wall | 32MPa | 7200 | 150 | 10800 | 3500 | 3.78 | 9247.71 | G300E | 9450000 | 74.15 | G300E | 9450000 | 74.15
10 | Story11 | P3 | RC Wall - 150 mm | Wall | 32MPa | 4800 | 150 | 7200 | 3500 | 2.52 | 6165.14 | G300E | 6300000 | 49.43 | G300E | 6300000 | 49.43
11 | Story11 | P4 | RC Wall - 150 mm | Wall | 32MPa | 4800 | 150 | 7200 | 3500 | 2.52 | 6165.14 | G300E | 6300000 | 49.43 | G300E | 6300000 | 49.43
12 | Story12 | P1 | RC Wall - 150 mm | Wall | 32MPa | 7200 | 150 | 10800 | 3500 | 3.78 | 9247.71 | G300E | 9450000 | 74.15 | G300E | 9450000 | 74.15
13 | Story12 | P2 | RC Wall - 150 mm | Wall | 32MPa | 7200 | 150 | 10800 | 3500 | 3.78 | 9247.71 | G300E | 9450000 | 74.15 | G300E | 9450000 | 74.15
14 | Story12 | P3 | RC Wall - 150 mm | Wall | 32MPa | 4800 | 150 | 7200 | 3500 | 2.52 | 6165.14 | G300E | 6300000 | 49.43 | G300E | 6300000 | 49.43
15 | Story12 | P4 | RC Wall - 150 mm | Wall | 32MPa | 4800 | 150 | 7200 | 3500 | 2.52 | 6165.14 | G300E | 6300000 | 49.43 | G300E | 6300000 | 49.43
16 | Story13 | P1 | RC Wall - 150 mm | Wall | 32MPa | 7200 | 150 | 10800 | 3500 | 3.78 | 9247.71 | G300E | 9450000 | 74.15 | G300E | 9450000 | 74.15
17 | Story13 | P2 | RC Wall - 150 mm | Wall | 32MPa | 7200 | 150 | 10800 | 3500 | 3.78 | 9247.71 | G300E | 9450000 | 74.15 | G300E | 9450000 | 74.15
18 | Story13 | P3 | RC Wall - 150 mm | Wall | 32MPa | 4800 | 150 | 7200 | 3500 | 2.52 | 6165.14 | G300E | 6300000 | 49.43 | G300E | 6300000 | 49.43
19 | Story13 | P4 | RC Wall - 150 mm | Wall | 32MPa | 4800 | 150 | 7200 | 3500 | 2.52 | 6165.14 | G300E | 6300000 | 49.43 | G300E | 6300000 | 49.43
20 | Story14 | P1 | RC Wall - 150 mm | Wall | 32MPa | 7200 | 150 | 10800 | 3500 | 3.78 | 9247.71 | G300E | 9450000 | 74.15 | G300E | 9450000 | 74.15
21 | Story14 | P2 | RC Wall - 150 mm | Wall | 32MPa | 7200 | 150 | 10800 | 3500 | 3.78 | 9247.71 | G300E | 9450000 | 74.15 | G300E | 9450000 | 74.15
22 | Story14 | P3 | RC Wall - 150 mm | Wall | 32MPa | 4800 | 150 | 7200 | 3500 | 2.52 | 6165.14 | G300E | 6300000 | 49.43 | G300E | 6300000 | 49.43
23 | Story14 | P4 | RC Wall - 150 mm | Wall | 32MPa | 4800 | 150 | 7200 | 3500 | 2.52 | 6165.14 | G300E | 6300000 | 49.43 | G300E | 6300000 | 49.43
24 | Story15 | P1 | RC Wall - 150 mm | Wall | 32MPa | 7200 | 150 | 10800 | 3500 | 3.78 | 9247.71 | G300E | 9450000 | 74.15 | G300E | 9450000 | 74.15
25 | Story15 | P2 | RC Wall - 150 mm | Wall | 32MPa | 7200 | 150 | 10800 | 3500 | 3.78 | 9247.71 | G300E | 9450000 | 74.15 | G300E | 9450000 | 74.15
26 | Story15 | P3 | RC Wall - 150 mm | Wall | 32MPa | 4800 | 150 | 7200 | 3500 | 2.52 | 6165.14 | G300E | 6300000 | 49.43 | G300E | 6300000 | 49.43
27 | Story15 | P4 | RC Wall - 150 mm | Wall | 32MPa | 4800 | 150 | 7200 | 3500 | 2.52 | 6165.14 | G300E | 6300000 | 49.43 | G300E | 6300000 | 49.43
28 | Story16 | P1 | RC Wall - 150 mm | Wall | 32MPa | 7200 | 150 | 10800 | 3500 | 3.78 | 9247.71 | G300E | 9450000 | 74.15 | G300E | 9450000 | 74.15
29 | Story16 | P2 | RC Wall - 150 mm | Wall | 32MPa | 7200 | 150 | 10800 | 3500 | 3.78 | 9247.71 | G300E | 9450000 | 74.15 | G300E | 9450000 | 74.15
30 | Story16 | P3 | RC Wall - 150 mm | Wall | 32MPa | 4800 | 150 | 7200 | 3500 | 2.52 | 6165.14 | G300E | 6300000 | 49.43 | G300E | 6300000 | 49.43
31 | Story16 | P4 | RC Wall - 150 mm | Wall | 32MPa | 4800 | 150 | 7200 | 3500 | 2.52 | 6165.14 | G300E | 6300000 | 49.43 | G300E | 6300000 | 49.43
32 | Story2 | P1 | RC Wall - 150 mm | Wall | 32MPa | 7200 | 150 | 10800 | 3500 | 3.78 | 9247.71 | G300E | 9450000 | 74.15 | G300E | 9450000 | 74.15
33 | Story2 | P2 | RC Wall - 150 mm | Wall | 32MPa | 7200 | 150 | 10800 | 3500 | 3.78 | 9247.71 | G300E | 9450000 | 74.15 | G300E | 9450000 | 74.15
34 | Story2 | P3 | RC Wall - 150 mm | Wall | 32MPa | 4800 | 150 | 7200 | 3500 | 2.52 | 6165.14 | G300E | 6300000 | 49.43 | G300E | 6300000 | 49.43
35 | Story2 | P4 | RC Wall - 150 mm | Wall | 32MPa | 4800 | 150 | 7200 | 3500 | 2.52 | 6165.14 | G300E | 6300000 | 49.43 | G300E | 6300000 | 49.43
36 | Story3 | P1 | RC Wall - 150 mm | Wall | 32MPa | 7200 | 150 | 10800 | 3500 | 3.78 | 9247.71 | G300E | 9450000 | 74.15 | G300E | 9450000 | 74.15
37 | Story3 | P2 | RC Wall - 150 mm | Wall | 32MPa | 7200 | 150 | 10800 | 3500 | 3.78 | 9247.71 | G300E | 9450000 | 74.15 | G300E | 9450000 | 74.15
38 | Story3 | P3 | RC Wall - 150 mm | Wall | 32MPa | 4800 | 150 | 7200 | 3500 | 2.52 | 6165.14 | G300E | 6300000 | 49.43 | G300E | 6300000 | 49.43
39 | Story3 | P4 | RC Wall - 150 mm | Wall | 32MPa | 4800 | 150 | 7200 | 3500 | 2.52 | 6165.14 | G300E | 6300000 | 49.43 | G300E | 6300000 | 49.43
40 | Story4 | P1 | RC Wall - 150 mm | Wall | 32MPa | 7200 | 150 | 10800 | 3500 | 3.78 | 9247.71 | G300E | 9450000 | 74.15 | G300E | 9450000 | 74.15
41 | Story4 | P2 | RC Wall - 150 mm | Wall | 32MPa | 7200 | 150 | 10800 | 3500 | 3.78 | 9247.71 | G300E | 9450000 | 74.15 | G300E | 9450000 | 74.15
42 | Story4 | P3 | RC Wall - 150 mm | Wall | 32MPa | 4800 | 150 | 7200 | 3500 | 2.52 | 6165.14 | G300E | 6300000 | 49.43 | G300E | 6300000 | 49.43
43 | Story4 | P4 | RC Wall - 150 mm | Wall | 32MPa | 4800 | 150 | 7200 | 3500 | 2.52 | 6165.14 | G300E | 6300000 | 49.43 | G300E | 6300000 | 49.43
44 | Story5 | P1 | RC Wall - 150 mm | Wall | 32MPa | 7200 | 150 | 10800 | 3500 | 3.78 | 9247.71 | G300E | 9450000 | 74.15 | G300E | 9450000 | 74.15
45 | Story5 | P2 | RC Wall - 150 mm | Wall | 32MPa | 7200 | 150 | 10800 | 3500 | 3.78 | 9247.71 | G300E | 9450000 | 74.15 | G300E | 9450000 | 74.15
46 | Story5 | P3 | RC Wall - 150 mm | Wall | 32MPa | 4800 | 150 | 7200 | 3500 | 2.52 | 6165.14 | G300E | 6300000 | 49.43 | G300E | 6300000 | 49.43
47 | Story5 | P4 | RC Wall - 150 mm | Wall | 32MPa | 4800 | 150 | 7200 | 3500 | 2.52 | 6165.14 | G300E | 6300000 | 49.43 | G300E | 6300000 | 49.43
48 | Story6 | P1 | RC Wall - 150 mm | Wall | 32MPa | 7200 | 150 | 10800 | 3500 | 3.78 | 9247.71 | G300E | 9450000 | 74.15 | G300E | 9450000 | 74.15
49 | Story6 | P2 | RC Wall - 150 mm | Wall | 32MPa | 7200 | 150 | 10800 | 3500 | 3.78 | 9247.71 | G300E | 9450000 | 74.15 | G300E | 9450000 | 74.15
50 | Story6 | P3 | RC Wall - 150 mm | Wall | 32MPa | 4800 | 150 | 7200 | 3500 | 2.52 | 6165.14 | G300E | 6300000 | 49.43 | G300E | 6300000 | 49.43
51 | Story6 | P4 | RC Wall - 150 mm | Wall | 32MPa | 4800 | 150 | 7200 | 3500 | 2.52 | 6165.14 | G300E | 6300000 | 49.43 | G300E | 6300000 | 49.43
52 | Story7 | P1 | RC Wall - 150 mm | Wall | 32MPa | 7200 | 150 | 10800 | 3500 | 3.78 | 9247.71 | G300E | 9450000 | 74.15 | G300E | 9450000 | 74.15
53 | Story7 | P2 | RC Wall - 150 mm | Wall | 32MPa | 7200 | 150 | 10800 | 3500 | 3.78 | 9247.71 | G300E | 9450000 | 74.15 | G300E | 9450000 | 74.15
54 | Story7 | P3 | RC Wall - 150 mm | Wall | 32MPa | 4800 | 150 | 7200 | 3500 | 2.52 | 6165.14 | G300E | 6300000 | 49.43 | G300E | 6300000 | 49.43
55 | Story7 | P4 | RC Wall - 150 mm | Wall | 32MPa | 4800 | 150 | 7200 | 3500 | 2.52 | 6165.14 | G300E | 6300000 | 49.43 | G300E | 6300000 | 49.43
56 | Story8 | P1 | RC Wall - 150 mm | Wall | 32MPa | 7200 | 150 | 10800 | 3500 | 3.78 | 9247.71 | G300E | 9450000 | 74.15 | G300E | 9450000 | 74.15
57 | Story8 | P2 | RC Wall - 150 mm | Wall | 32MPa | 7200 | 150 | 10800 | 3500 | 3.78 | 9247.71 | G300E | 9450000 | 74.15 | G300E | 9450000 | 74.15
58 | Story8 | P3 | RC Wall - 150 mm | Wall | 32MPa | 4800 | 150 | 7200 | 3500 | 2.52 | 6165.14 | G300E | 6300000 | 49.43 | G300E | 6300000 | 49.43
59 | Story8 | P4 | RC Wall - 150 mm | Wall | 32MPa | 4800 | 150 | 7200 | 3500 | 2.52 | 6165.14 | G300E | 6300000 | 49.43 | G300E | 6300000 | 49.43
60 | Story9 | P1 | RC Wall - 150 mm | Wall | 32MPa | 7200 | 150 | 10800 | 3500 | 3.78 | 9247.71 | G300E | 9450000 | 74.15 | G300E | 9450000 | 74.15
61 | Story9 | P2 | RC Wall - 150 mm | Wall | 32MPa | 7200 | 150 | 10800 | 3500 | 3.78 | 9247.71 | G300E | 9450000 | 74.15 | G300E | 9450000 | 74.15
62 | Story9 | P3 | RC Wall - 150 mm | Wall | 32MPa | 4800 | 150 | 7200 | 3500 | 2.52 | 6165.14 | G300E | 6300000 | 49.43 | G300E | 6300000 | 49.43
63 | Story9 | P4 | RC Wall - 150 mm | Wall | 32MPa | 4800 | 150 | 7200 | 3500 | 2.52 | 6165.14 | G300E | 6300000 | 49.43 | G300E | 6300000 | 49.43

## Slabs
| Story | Label | Section | Structural_Element_Type | Material | Length_(mm) | Width_(mm) | Depth_(mm) | Area_(cm^2) | Volume_(m^3) | Mass_(kg) | Long._Rebar_Material | Long._Rebar_Volume_(mm^3) | Long._Rebar_Mass_(kg) | Tran._Rebar_Material | Tran._Rebar_Volume_(mm^3) | Tran._Rebar_Mass_(kg)
0 | Story1 | F1 | Slab1 | Slab | 32MPa | 24000 | 50400 | 170 | 40800 | 205.63 | 503075.23 | G300E | 1536180491.69 | 12053.44 | G300E | 0 | 0
1 | Story10 | F1 | Slab1 | Slab | 32MPa | 24000 | 50400 | 170 | 40800 | 205.63 | 503075.23 | G300E | 1551891099 | 12176.71 | G300E | 0 | 0
2 | Story11 | F1 | Slab1 | Slab | 32MPa | 24000 | 50400 | 170 | 40800 | 205.63 | 503075.23 | G300E | 1552599681.06 | 12182.27 | G300E | 0 | 0
3 | Story12 | F1 | Slab1 | Slab | 32MPa | 24000 | 50400 | 170 | 40800 | 205.63 | 503075.23 | G300E | 1574569541.53 | 12354.66 | G300E | 0 | 0
4 | Story13 | F1 | Slab1 | Slab | 32MPa | 24000 | 50400 | 170 | 40800 | 205.63 | 503075.23 | G300E | 1612991484.39 | 12656.13 | G300E | 0 | 0
5 | Story14 | F1 | Slab1 | Slab | 32MPa | 24000 | 50400 | 170 | 40800 | 205.63 | 503075.23 | G300E | 1621831598.67 | 12725.49 | G300E | 0 | 0
6 | Story15 | F1 | Slab1 | Slab | 32MPa | 24000 | 50400 | 170 | 40800 | 205.63 | 503075.23 | G300E | 1603444180.73 | 12581.22 | G300E | 0 | 0
7 | Story16 | F1 | Slab1 | Slab | 32MPa | 24000 | 50400 | 170 | 40800 | 205.63 | 503075.23 | G300E | 3253465584.05 | 25527.9 | G300E | 0 | 0
8 | Story2 | F1 | Slab1 | Slab | 32MPa | 24000 | 50400 | 170 | 40800 | 205.63 | 503075.23 | G300E | 1543735840.53 | 12112.72 | G300E | 0 | 0
9 | Story3 | F1 | Slab1 | Slab | 32MPa | 24000 | 50400 | 170 | 40800 | 205.63 | 503075.23 | G300E | 1560047840.53 | 12240.71 | G300E | 0 | 0
10 | Story4 | F1 | Slab1 | Slab | 32MPa | 24000 | 50400 | 170 | 40800 | 205.63 | 503075.23 | G300E | 1564326702.99 | 12274.29 | G300E | 0 | 0
11 | Story5 | F1 | Slab1 | Slab | 32MPa | 24000 | 50400 | 170 | 40800 | 205.63 | 503075.23 | G300E | 1534876146.18 | 12043.21 | G300E | 0 | 0
12 | Story6 | F1 | Slab1 | Slab | 32MPa | 24000 | 50400 | 170 | 40800 | 205.63 | 503075.23 | G300E | 1538986527.57 | 12075.46 | G300E | 0 | 0
13 | Story7 | F1 | Slab1 | Slab | 32MPa | 24000 | 50400 | 170 | 40800 | 205.63 | 503075.23 | G300E | 1531714346.84 | 12018.4 | G300E | 0 | 0
14 | Story8 | F1 | Slab1 | Slab | 32MPa | 24000 | 50400 | 170 | 40800 | 205.63 | 503075.23 | G300E | 1548881142.86 | 12153.1 | G300E | 0 | 0
15 | Story9 | F1 | Slab1 | Slab | 32MPa | 24000 | 50400 | 170 | 40800 | 205.63 | 503075.23 | G300E | 1560085358.14 | 12241.01 | G300E | 0 | 0

## Materials by Element Type
Material | Structural_Element_Type | Width_(mm) | Depth_(mm) | Area_(cm^2) | Length_(mm) | Volume_(m^3) | Mass_(kg)
32MPa | Beam | 312000 | 405600 | 1014000 | 7282200 | 588.64 | 1448947.24
| Column | 303750 | 303750 | 1354785.4 | 3364693.6 | 1086.54 | 2653896.94
| Slab | 806400 | 2720 | 652800 | 384000 | 3290.08 | 8049203.68
| Wall | 384000 | 9600 | 576000 | 224000 | 201.6 | 493211.2
G300E | Beam_Long_Rebar | 0 | 0 | 0 | 0 | 2.5005 | 19620.01
| Beam_Tran_Rebar | 0 | 0 | 0 | 0 | 1.398 | 10969.35
| Column_Long_Rebar | 0 | 0 | 0 | 0 | 49.9754 | 392125.85
| Column_Tran_Rebar | 0 | 0 | 0 | 0 | 0.0031406 | 24.62
| Slab_Long_Rebar | 0 | 0 | 0 | 0 | 26.6896 | 209416.72
| Slab_Tran_Rebar | 0 | 0 | 0 | 0 | 0 | 0
| Wall_Long_Rebar | 0 | 0 | 0 | 0 | 0.504 | 3954.56
| Wall_Tran_Rebar | 0 | 0 | 0 | 0 | 0.504 | 3954.56

## Total Embodied Flows
| Embodied_Energy_(MJ) | Embodied_Water_(L) | Embodied_GHG_(kgCO2e)
Total | 34460020.165 | 50572407.181 | 3493551.667

## Total Embodied Flows per NFA
| Embodied_Energy_(MJ) | Embodied_Water_(L) | Embodied_GHG_(kgCO2e)
Total/NFA | 1832.9174 | 2689.9301 | 185.8209

## Embodied Flows By Element Type
Structural_Element_Type | Embodied_Energy_(MJ) | Embodied_Water_(L) | Embodied_GHG_(kgCO2e)
Beam | 2677135.72 | 3886260.648 | 309111.896
Column | 14844356.965 | 22044387.821 | 1275516.627
Slab | 16097384.44 | 23424504.696 | 1808448.392
Wall | 841143.04 | 1217254.016 | 100474.752