## Index
Data Item Description | Worksheet Hyperlink
Beams | Click here to access worksheet
Columns | Click here to access worksheet
Walls | Click here to access worksheet
Slabs | Click here to access worksheet
Materials by Element Type | Click here to access worksheet
Total Embodied Flows | Click here to access worksheet
Total Embodied Flows per NFA | Click here to access worksheet
Embodied Flows By Element Type | Click here to access worksheet
© James Helal 2021

## Beams
| Story | Label | Section | Structural_Element_Type | Material | Cross_Section_Type | Width_(mm) | Depth_(mm) | Area_(cm^2) | Length_(mm) | Volume_(m^3) | Mass_(kg) | Long._Rebar_Material | Long._Rebar_Volume_(mm^3) | Long._Rebar_Mass_(kg) | Tran._Rebar_Material | Tran._Rebar_Volume_(mm^3) | Tran._Rebar_Mass_(kg)
0 | Story1 | B1 | 40 MPa RC Beam (25 cm x 25 cm) | Beam | 40MPa | Concrete Rectangular | 250 | 250 | 625 | 4550 | 0.28 | 695.72 | G300E | 1301868.75 | 10.21 | G300E | 648090.62 | 5.09
1 | Story1 | B10 | 40 MPa RC Beam (25 cm x 25 cm) | Beam | 40MPa | Concrete Rectangular | 250 | 250 | 625 | 6950 | 0.43 | 1062.69 | G300E | 2385587.5 | 18.72 | G300E | 578587.5 | 4.54
2 | Story1 | B11 | 40 MPa RC Beam (25 cm x 25 cm) | Beam | 40MPa | Concrete Rectangular | 250 | 250 | 625 | 4550 | 0.28 | 695.72 | G300E | 1637350 | 12.85 | G300E | 23698.19 | 0.19
3 | Story1 | B12 | 40 MPa RC Beam (25 cm x 25 cm) | Beam | 40MPa | Concrete Rectangular | 250 | 250 | 625 | 6950 | 0.43 | 1062.69 | G300E | 2689650 | 21.1 | G300E | 841581.82 | 6.6
4 | Story1 | B13 | 40 MPa RC Beam (25 cm x 25 cm) | Beam | 40MPa | Concrete Rectangular | 250 | 250 | 625 | 4550 | 0.28 | 695.72 | G300E | 1417650 | 11.12 | G300E | 649350 | 5.1
5 | Story1 | B14 | 40 MPa RC Beam (25 cm x 25 cm) | Beam | 40MPa | Concrete Rectangular | 250 | 250 | 625 | 6950 | 0.43 | 1062.69 | G300E | 1861152.08 | 14.6 | G300E | 869305.28 | 6.82
6 | Story1 | B15 | 40 MPa RC Beam (25 cm x 25 cm) | Beam | 40MPa | Concrete Rectangular | 250 | 250 | 625 | 4550 | 0.28 | 695.72 | G300E | 1301868.75 | 10.21 | G300E | 648090.62 | 5.09
7 | Story1 | B16 | 40 MPa RC Beam (25 cm x 25 cm) | Beam | 40MPa | Concrete Rectangular | 250 | 250 | 625 | 4550 | 0.28 | 695.72 | G300E | 1018875 | 7.99 | G300E | 729300 | 5.72
8 | Story1 | B17 | 40 MPa RC Beam (25 cm x 25 cm) | Beam | 40MPa | Concrete Rectangular | 250 | 250 | 625 | 6950 | 0.43 | 1062.69 | G300E | 2548438.64 | 20 | G300E | 631186.36 | 4.95
9 | Story1 | B18 | 40 MPa RC Beam (25 cm x 25 cm) | Beam | 40MPa | Concrete Rectangular | 250 | 250 | 625 | 4550 | 0.28 | 695.72 | G300E | 1548950 | 12.15 | G300E | 0 | 0
10 | Story1 | B19 | 40 MPa RC Beam (25 cm x 25 cm) | Beam | 40MPa | Concrete Rectangular | 250 | 250 | 625 | 6950 | 0.43 | 1062.69 | G300E | 2637525 | 20.69 | G300E | 0 | 0
11 | Story1 | B2 | 40 MPa RC Beam (25 cm x 25 cm) | Beam | 40MPa | Concrete Rectangular | 250 | 250 | 625 | 6950 | 0.43 | 1062.69 | G300E | 1921385.42 | 15.08 | G300E | 874228.19 | 6.86
12 | Story1 | B20 | 40 MPa RC Beam (25 cm x 25 cm) | Beam | 40MPa | Concrete Rectangular | 250 | 250 | 625 | 4550 | 0.28 | 695.72 | G300E | 1504100 | 11.8 | G300E | 0 | 0
13 | Story1 | B21 | 40 MPa RC Beam (25 cm x 25 cm) | Beam | 40MPa | Concrete Rectangular | 250 | 250 | 625 | 6950 | 0.43 | 1062.69 | G300E | 2526009.09 | 19.82 | G300E | 0 | 0
14 | Story1 | B22 | 40 MPa RC Beam (25 cm x 25 cm) | Beam | 40MPa | Concrete Rectangular | 250 | 250 | 625 | 4800 | 0.3 | 733.94 | G300E | 1372480 | 10.77 | G300E | 639360 | 5.02
15 | Story1 | B23 | 40 MPa RC Beam (25 cm x 25 cm) | Beam | 40MPa | Concrete Rectangular | 250 | 250 | 625 | 6950 | 0.43 | 1062.69 | G300E | 2284338.64 | 17.92 | G300E | 631186.36 | 4.95
16 | Story1 | B24 | 40 MPa RC Beam (25 cm x 25 cm) | Beam | 40MPa | Concrete Rectangular | 250 | 250 | 625 | 4800 | 0.3 | 733.94 | G300E | 1457600 | 11.44 | G300E | 745920 | 5.85
17 | Story1 | B25 | 40 MPa RC Beam (25 cm x 25 cm) | Beam | 40MPa | Concrete Rectangular | 250 | 250 | 625 | 6950 | 0.43 | 1062.69 | G300E | 2586663.64 | 20.3 | G300E | 0 | 0
18 | Story1 | B26 | 40 MPa RC Beam (25 cm x 25 cm) | Beam | 40MPa | Concrete Rectangular | 250 | 250 | 625 | 4550 | 0.28 | 695.72 | G300E | 1503775 | 11.8 | G300E | 0 | 0
19 | Story1 | B27 | 40 MPa RC Beam (25 cm x 25 cm) | Beam | 40MPa | Concrete Rectangular | 250 | 250 | 625 | 6950 | 0.43 | 1062.69 | G300E | 2637525 | 20.69 | G300E | 0 | 0
20 | Story1 | B28 | 40 MPa RC Beam (25 cm x 25 cm) | Beam | 40MPa | Concrete Rectangular | 250 | 250 | 625 | 4550 | 0.28 | 695.72 | G300E | 1548950 | 12.15 | G300E | 0 | 0
21 | Story1 | B29 | 40 MPa RC Beam (25 cm x 25 cm) | Beam | 40MPa | Concrete Rectangular | 250 | 250 | 625 | 6950 | 0.43 | 1062.69 | G300E | 2548438.64 | 20 | G300E | 631186.36 | 4.95
22 | Story1 | B3 | 40 MPa RC Beam (25 cm x 25 cm) | Beam | 40MPa | Concrete Rectangular | 250 | 250 | 625 | 4550 | 0.28 | 695.72 | G300E | 1417650 | 11.12 | G300E | 649350 | 5.1
23 | Story1 | B30 | 40 MPa RC Beam (25 cm x 25 cm) | Beam | 40MPa | Concrete Rectangular | 250 | 250 | 625 | 4550 | 0.28 | 695.72 | G300E | 1018550 | 7.99 | G300E | 729300 | 5.72
24 | Story1 | B31 | 40 MPa RC Beam (25 cm x 25 cm) | Beam | 40MPa | Concrete Rectangular | 250 | 250 | 625 | 4550 | 0.28 | 695.72 | G300E | 991250 | 7.78 | G300E | 752700 | 5.91
25 | Story1 | B32 | 40 MPa RC Beam (25 cm x 25 cm) | Beam | 40MPa | Concrete Rectangular | 250 | 250 | 625 | 6950 | 0.43 | 1062.69 | G300E | 3170147.73 | 24.87 | G300E | 69105.9 | 0.54
26 | Story1 | B33 | 40 MPa RC Beam (25 cm x 25 cm) | Beam | 40MPa | Concrete Rectangular | 250 | 250 | 625 | 4550 | 0.28 | 695.72 | G300E | 1539200 | 12.08 | G300E | 0 | 0
27 | Story1 | B34 | 40 MPa RC Beam (25 cm x 25 cm) | Beam | 40MPa | Concrete Rectangular | 250 | 250 | 625 | 6950 | 0.43 | 1062.69 | G300E | 2588243.18 | 20.31 | G300E | 0 | 0
28 | Story1 | B35 | 40 MPa RC Beam (25 cm x 25 cm) | Beam | 40MPa | Concrete Rectangular | 250 | 250 | 625 | 4550 | 0.28 | 695.72 | G300E | 1454050 | 11.41 | G300E | 0 | 0
29 | Story1 | B36 | 40 MPa RC Beam (25 cm x 25 cm) | Beam | 40MPa | Concrete Rectangular | 250 | 250 | 625 | 7200 | 0.45 | 1100.92 | G300E | 2810817.39 | 22.05 | G300E | 416973.91 | 3.27
30 | Story1 | B4 | 40 MPa RC Beam (25 cm x 25 cm) | Beam | 40MPa | Concrete Rectangular | 250 | 250 | 625 | 6950 | 0.43 | 1062.69 | G300E | 2689334.09 | 21.1 | G300E | 841581.82 | 6.6
31 | Story1 | B40 | 40 MPa RC Beam (25 cm x 25 cm) | Beam | 40MPa | Concrete Rectangular | 250 | 250 | 625 | 6950 | 0.43 | 1062.69 | G300E | 2705363.04 | 21.23 | G300E | 402495.65 | 3.16
32 | Story1 | B41 | 40 MPa RC Beam (25 cm x 25 cm) | Beam | 40MPa | Concrete Rectangular | 250 | 250 | 625 | 4550 | 0.28 | 695.72 | G300E | 1454050 | 11.41 | G300E | 0 | 0
33 | Story1 | B42 | 40 MPa RC Beam (25 cm x 25 cm) | Beam | 40MPa | Concrete Rectangular | 250 | 250 | 625 | 6950 | 0.43 | 1062.69 | G300E | 2588875 | 20.31 | G300E | 0 | 0
34 | Story1 | B43 | 40 MPa RC Beam (25 cm x 25 cm) | Beam | 40MPa | Concrete Rectangular | 250 | 250 | 625 | 4550 | 0.28 | 695.72 | G300E | 1539200 | 12.08 | G300E | 0 | 0
35 | Story1 | B44 | 40 MPa RC Beam (25 cm x 25 cm) | Beam | 40MPa | Concrete Rectangular | 250 | 250 | 625 | 6950 | 0.43 | 1062.69 | G300E | 3170147.73 | 24.87 | G300E | 69105.9 | 0.54
36 | Story1 | B45 | 40 MPa RC Beam (25 cm x 25 cm) | Beam | 40MPa | Concrete Rectangular | 250 | 250 | 625 | 4550 | 0.28 | 695.72 | G300E | 991250 | 7.78 | G300E | 752700 | 5.91
37 | Story1 | B46 | 40 MPa RC Beam (25 cm x 25 cm) | Beam | 40MPa | Concrete Rectangular | 250 | 250 | 625 | 4550 | 0.28 | 695.72 | G300E | 1018550 | 7.99 | G300E | 729300 | 5.72
38 | Story1 | B47 | 40 MPa RC Beam (25 cm x 25 cm) | Beam | 40MPa | Concrete Rectangular | 250 | 250 | 625 | 6950 | 0.43 | 1062.69 | G300E | 3170147.73 | 24.87 | G300E | 69105.9 | 0.54
39 | Story1 | B48 | 40 MPa RC Beam (25 cm x 25 cm) | Beam | 40MPa | Concrete Rectangular | 250 | 250 | 625 | 4550 | 0.28 | 695.72 | G300E | 1548950 | 12.15 | G300E | 0 | 0
40 | Story1 | B49 | 40 MPa RC Beam (25 cm x 25 cm) | Beam | 40MPa | Concrete Rectangular | 250 | 250 | 625 | 6950 | 0.43 | 1062.69 | G300E | 2588559.09 | 20.31 | G300E | 0 | 0
41 | Story1 | B5 | 40 MPa RC Beam (25 cm x 25 cm) | Beam | 40MPa | Concrete Rectangular | 250 | 250 | 625 | 4550 | 0.28 | 695.72 | G300E | 1649700 | 12.94 | G300E | 23698.19 | 0.19
42 | Story1 | B50 | 40 MPa RC Beam (25 cm x 25 cm) | Beam | 40MPa | Concrete Rectangular | 250 | 250 | 625 | 4550 | 0.28 | 695.72 | G300E | 1503775 | 11.8 | G300E | 0 | 0
43 | Story1 | B51 | 40 MPa RC Beam (25 cm x 25 cm) | Beam | 40MPa | Concrete Rectangular | 250 | 250 | 625 | 7200 | 0.45 | 1100.92 | G300E | 2805182.61 | 22.01 | G300E | 416973.91 | 3.27
44 | Story1 | B52 | 40 MPa RC Beam (25 cm x 25 cm) | Beam | 40MPa | Concrete Rectangular | 250 | 250 | 625 | 4550 | 0.28 | 695.72 | G300E | 1382593.33 | 10.85 | G300E | 707070 | 5.55
45 | Story1 | B54 | 40 MPa RC Beam (25 cm x 25 cm) | Beam | 40MPa | Concrete Rectangular | 250 | 250 | 625 | 4550 | 0.28 | 695.72 | G300E | 1382896.67 | 10.85 | G300E | 707070 | 5.55
46 | Story1 | B55 | 40 MPa RC Beam (25 cm x 25 cm) | Beam | 40MPa | Concrete Rectangular | 250 | 250 | 625 | 6950 | 0.43 | 1062.69 | G300E | 2707780.43 | 21.25 | G300E | 402495.65 | 3.16
47 | Story1 | B56 | 40 MPa RC Beam (25 cm x 25 cm) | Beam | 40MPa | Concrete Rectangular | 250 | 250 | 625 | 4550 | 0.28 | 695.72 | G300E | 1503775 | 11.8 | G300E | 0 | 0
48 | Story1 | B57 | 40 MPa RC Beam (25 cm x 25 cm) | Beam | 40MPa | Concrete Rectangular | 250 | 250 | 625 | 6950 | 0.43 | 1062.69 | G300E | 2588875 | 20.31 | G300E | 0 | 0
49 | Story1 | B58 | 40 MPa RC Beam (25 cm x 25 cm) | Beam | 40MPa | Concrete Rectangular | 250 | 250 | 625 | 4550 | 0.28 | 695.72 | G300E | 1548950 | 12.15 | G300E | 0 | 0
50 | Story1 | B59 | 40 MPa RC Beam (25 cm x 25 cm) | Beam | 40MPa | Concrete Rectangular | 250 | 250 | 625 | 6950 | 0.43 | 1062.69 | G300E | 3170147.73 | 24.87 | G300E | 69105.9 | 0.54
51 | Story1 | B6 | 40 MPa RC Beam (25 cm x 25 cm) | Beam | 40MPa | Concrete Rectangular | 250 | 250 | 625 | 6950 | 0.43 | 1062.69 | G300E | 2477536 | 19.44 | G300E | 648018 | 5.08
52 | Story1 | B60 | 40 MPa RC Beam (25 cm x 25 cm) | Beam | 40MPa | Concrete Rectangular | 250 | 250 | 625 | 4550 | 0.28 | 695.72 | G300E | 1018550 | 7.99 | G300E | 729300 | 5.72
53 | Story1 | B61 | 40 MPa RC Beam (25 cm x 25 cm) | Beam | 40MPa | Concrete Rectangular | 250 | 250 | 625 | 4550 | 0.28 | 695.72 | G300E | 1301868.75 | 10.21 | G300E | 648090.62 | 5.09
54 | Story1 | B62 | 40 MPa RC Beam (25 cm x 25 cm) | Beam | 40MPa | Concrete Rectangular | 250 | 250 | 625 | 6950 | 0.43 | 1062.69 | G300E | 2548438.64 | 20 | G300E | 631186.36 | 4.95
55 | Story1 | B63 | 40 MPa RC Beam (25 cm x 25 cm) | Beam | 40MPa | Concrete Rectangular | 250 | 250 | 625 | 4550 | 0.28 | 695.72 | G300E | 1417650 | 11.12 | G300E | 649350 | 5.1
56 | Story1 | B64 | 40 MPa RC Beam (25 cm x 25 cm) | Beam | 40MPa | Concrete Rectangular | 250 | 250 | 625 | 6950 | 0.43 | 1062.69 | G300E | 2637209.09 | 20.69 | G300E | 0 | 0
57 | Story1 | B65 | 40 MPa RC Beam (25 cm x 25 cm) | Beam | 40MPa | Concrete Rectangular | 250 | 250 | 625 | 4550 | 0.28 | 695.72 | G300E | 1637350 | 12.85 | G300E | 23698.19 | 0.19
58 | Story1 | B66 | 40 MPa RC Beam (25 cm x 25 cm) | Beam | 40MPa | Concrete Rectangular | 250 | 250 | 625 | 6950 | 0.43 | 1062.69 | G300E | 2586663.64 | 20.3 | G300E | 0 | 0
59 | Story1 | B67 | 40 MPa RC Beam (25 cm x 25 cm) | Beam | 40MPa | Concrete Rectangular | 250 | 250 | 625 | 4550 | 0.28 | 695.72 | G300E | 1424800 | 11.18 | G300E | 324675 | 2.55
60 | Story1 | B68 | 40 MPa RC Beam (25 cm x 25 cm) | Beam | 40MPa | Concrete Rectangular | 250 | 250 | 625 | 6950 | 0.43 | 1062.69 | G300E | 2285286.36 | 17.93 | G300E | 631186.36 | 4.95
61 | Story1 | B69 | 40 MPa RC Beam (25 cm x 25 cm) | Beam | 40MPa | Concrete Rectangular | 250 | 250 | 625 | 4550 | 0.28 | 695.72 | G300E | 1424800 | 11.18 | G300E | 324675 | 2.55
62 | Story1 | B7 | 40 MPa RC Beam (25 cm x 25 cm) | Beam | 40MPa | Concrete Rectangular | 250 | 250 | 625 | 4550 | 0.28 | 695.72 | G300E | 1424475 | 11.18 | G300E | 324675 | 2.55
63 | Story1 | B70 | 40 MPa RC Beam (25 cm x 25 cm) | Beam | 40MPa | Concrete Rectangular | 250 | 250 | 625 | 6950 | 0.43 | 1062.69 | G300E | 2586663.64 | 20.3 | G300E | 0 | 0
64 | Story1 | B71 | 40 MPa RC Beam (25 cm x 25 cm) | Beam | 40MPa | Concrete Rectangular | 250 | 250 | 625 | 4550 | 0.28 | 695.72 | G300E | 1637350 | 12.85 | G300E | 23698.19 | 0.19
65 | Story1 | B72 | 40 MPa RC Beam (25 cm x 25 cm) | Beam | 40MPa | Concrete Rectangular | 250 | 250 | 625 | 6950 | 0.43 | 1062.69 | G300E | 2637209.09 | 20.69 | G300E | 0 | 0
66 | Story1 | B73 | 40 MPa RC Beam (25 cm x 25 cm) | Beam | 40MPa | Concrete Rectangular | 250 | 250 | 625 | 4550 | 0.28 | 695.72 | G300E | 1417650 | 11.12 | G300E | 649350 | 5.1
67 | Story1 | B74 | 40 MPa RC Beam (25 cm x 25 cm) | Beam | 40MPa | Concrete Rectangular | 250 | 250 | 625 | 6950 | 0.43 | 1062.69 | G300E | 2548438.64 | 20 | G300E | 631186.36 | 4.95
68 | Story1 | B75 | 40 MPa RC Beam (25 cm x 25 cm) | Beam | 40MPa | Concrete Rectangular | 250 | 250 | 625 | 4550 | 0.28 | 695.72 | G300E | 1301868.75 | 10.21 | G300E | 648090.62 | 5.09
69 | Story1 | B76 | 40 MPa RC Beam (25 cm x 25 cm) | Beam | 40MPa | Concrete Rectangular | 250 | 250 | 625 | 6950 | 0.43 | 1062.69 | G300E | 1921385.42 | 15.08 | G300E | 874228.19 | 6.86
70 | Story1 | B77 | 40 MPa RC Beam (25 cm x 25 cm) | Beam | 40MPa | Concrete Rectangular | 250 | 250 | 625 | 6950 | 0.43 | 1062.69 | G300E | 2689650 | 21.1 | G300E | 841581.82 | 6.6
71 | Story1 | B78 | 40 MPa RC Beam (25 cm x 25 cm) | Beam | 40MPa | Concrete Rectangular | 250 | 250 | 625 | 6950 | 0.43 | 1062.69 | G300E | 2634918.75 | 20.67 | G300E | 578587.5 | 4.54
72 | Story1 | B79 | 40 MPa RC Beam (25 cm x 25 cm) | Beam | 40MPa | Concrete Rectangular | 250 | 250 | 625 | 6950 | 0.43 | 1062.69 | G300E | 2681436.36 | 21.04 | G300E | 631186.36 | 4.95
73 | Story1 | B8 | 40 MPa RC Beam (25 cm x 25 cm) | Beam | 40MPa | Concrete Rectangular | 250 | 250 | 625 | 6950 | 0.43 | 1062.69 | G300E | 2683015.91 | 21.05 | G300E | 631186.36 | 4.95
74 | Story1 | B80 | 40 MPa RC Beam (25 cm x 25 cm) | Beam | 40MPa | Concrete Rectangular | 250 | 250 | 625 | 6950 | 0.43 | 1062.69 | G300E | 2385587.5 | 18.72 | G300E | 578587.5 | 4.54
75 | Story1 | B81 | 40 MPa RC Beam (25 cm x 25 cm) | Beam | 40MPa | Concrete Rectangular | 250 | 250 | 625 | 6950 | 0.43 | 1062.69 | G300E | 2689650 | 21.1 | G300E | 841581.82 | 6.6
76 | Story1 | B82 | 40 MPa RC Beam (25 cm x 25 cm) | Beam | 40MPa | Concrete Rectangular | 250 | 250 | 625 | 6950 | 0.43 | 1062.69 | G300E | 1861152.08 | 14.6 | G300E | 869305.28 | 6.82
77 | Story1 | B9 | 40 MPa RC Beam (25 cm x 25 cm) | Beam | 40MPa | Concrete Rectangular | 250 | 250 | 625 | 4550 | 0.28 | 695.72 | G300E | 1424475 | 11.18 | G300E | 324675 | 2.55
78 | Story10 | B1 | 40 MPa RC Beam (27.5 cm x 25 cm) | Beam | 40MPa | Concrete Rectangular | 250 | 275 | 687.5 | 4625 | 0.32 | 777.91 | G300E | 1189781.25 | 9.34 | G300E | 1398484.38 | 10.97
79 | Story10 | B10 | 40 MPa RC Beam (27.5 cm x 25 cm) | Beam | 40MPa | Concrete Rectangular | 250 | 275 | 687.5 | 7025 | 0.48 | 1181.57 | G300E | 2169601 | 17.02 | G300E | 2177024.6 | 17.08
80 | Story10 | B11 | 40 MPa RC Beam (27.5 cm x 25 cm) | Beam | 40MPa | Concrete Rectangular | 250 | 275 | 687.5 | 4625 | 0.32 | 777.91 | G300E | 1706046.88 | 13.39 | G300E | 478868.96 | 3.76
81 | Story10 | B12 | 40 MPa RC Beam (27.5 cm x 25 cm) | Beam | 40MPa | Concrete Rectangular | 250 | 275 | 687.5 | 7025 | 0.48 | 1181.57 | G300E | 3064948.96 | 24.05 | G300E | 1657900 | 13.01
82 | Story10 | B13 | 40 MPa RC Beam (27.5 cm x 25 cm) | Beam | 40MPa | Concrete Rectangular | 250 | 275 | 687.5 | 4625 | 0.32 | 777.91 | G300E | 1539257.81 | 12.08 | G300E | 864995.97 | 6.79
83 | Story10 | B14 | 40 MPa RC Beam (27.5 cm x 25 cm) | Beam | 40MPa | Concrete Rectangular | 250 | 275 | 687.5 | 7025 | 0.48 | 1181.57 | G300E | 2047366 | 16.06 | G300E | 1728150 | 13.56
84 | Story10 | B15 | 40 MPa RC Beam (27.5 cm x 25 cm) | Beam | 40MPa | Concrete Rectangular | 250 | 275 | 687.5 | 4625 | 0.32 | 777.91 | G300E | 1189781.25 | 9.34 | G300E | 1398484.38 | 10.97
85 | Story10 | B16 | 40 MPa RC Beam (27.5 cm x 25 cm) | Beam | 40MPa | Concrete Rectangular | 250 | 275 | 687.5 | 4625 | 0.32 | 777.91 | G300E | 1234007.81 | 9.68 | G300E | 1711828.12 | 13.43
86 | Story10 | B17 | 40 MPa RC Beam (27.5 cm x 25 cm) | Beam | 40MPa | Concrete Rectangular | 250 | 275 | 687.5 | 7025 | 0.48 | 1181.57 | G300E | 3492303.12 | 27.4 | G300E | 1653318.02 | 12.97
87 | Story10 | B18 | 40 MPa RC Beam (27.5 cm x 25 cm) | Beam | 40MPa | Concrete Rectangular | 250 | 275 | 687.5 | 4625 | 0.32 | 777.91 | G300E | 1704312.5 | 13.37 | G300E | 455683.47 | 3.58
88 | Story10 | B19 | 40 MPa RC Beam (27.5 cm x 25 cm) | Beam | 40MPa | Concrete Rectangular | 250 | 275 | 687.5 | 7025 | 0.48 | 1181.57 | G300E | 2984161.46 | 23.41 | G300E | 922861.66 | 7.24
89 | Story10 | B2 | 40 MPa RC Beam (27.5 cm x 25 cm) | Beam | 40MPa | Concrete Rectangular | 250 | 275 | 687.5 | 7025 | 0.48 | 1181.57 | G300E | 2153584 | 16.9 | G300E | 1728150 | 13.56
90 | Story10 | B20 | 40 MPa RC Beam (27.5 cm x 25 cm) | Beam | 40MPa | Concrete Rectangular | 250 | 275 | 687.5 | 4625 | 0.32 | 777.91 | G300E | 1666734.38 | 13.08 | G300E | 864995.97 | 6.79
91 | Story10 | B21 | 40 MPa RC Beam (27.5 cm x 25 cm) | Beam | 40MPa | Concrete Rectangular | 250 | 275 | 687.5 | 7025 | 0.48 | 1181.57 | G300E | 2013540.62 | 15.8 | G300E | 1139806.25 | 8.94
92 | Story10 | B22 | 40 MPa RC Beam (27.5 cm x 25 cm) | Beam | 40MPa | Concrete Rectangular | 250 | 275 | 687.5 | 4800 | 0.33 | 807.34 | G300E | 1742720 | 13.67 | G300E | 1446213.92 | 11.35
93 | Story10 | B23 | 40 MPa RC Beam (27.5 cm x 25 cm) | Beam | 40MPa | Concrete Rectangular | 250 | 275 | 687.5 | 7025 | 0.48 | 1181.57 | G300E | 2155504.17 | 16.91 | G300E | 1657900 | 13.01
94 | Story10 | B24 | 40 MPa RC Beam (27.5 cm x 25 cm) | Beam | 40MPa | Concrete Rectangular | 250 | 275 | 687.5 | 4800 | 0.33 | 807.34 | G300E | 1762500 | 13.83 | G300E | 1753325.55 | 13.76
95 | Story10 | B25 | 40 MPa RC Beam (27.5 cm x 25 cm) | Beam | 40MPa | Concrete Rectangular | 250 | 275 | 687.5 | 7025 | 0.48 | 1181.57 | G300E | 2486557.29 | 19.51 | G300E | 1036187.5 | 8.13
96 | Story10 | B26 | 40 MPa RC Beam (27.5 cm x 25 cm) | Beam | 40MPa | Concrete Rectangular | 250 | 275 | 687.5 | 4625 | 0.32 | 777.91 | G300E | 1666156.25 | 13.07 | G300E | 864995.97 | 6.79
97 | Story10 | B27 | 40 MPa RC Beam (27.5 cm x 25 cm) | Beam | 40MPa | Concrete Rectangular | 250 | 275 | 687.5 | 7025 | 0.48 | 1181.57 | G300E | 2987381.25 | 23.44 | G300E | 922861.66 | 7.24
98 | Story10 | B28 | 40 MPa RC Beam (27.5 cm x 25 cm) | Beam | 40MPa | Concrete Rectangular | 250 | 275 | 687.5 | 4625 | 0.32 | 777.91 | G300E | 1703734.38 | 13.37 | G300E | 455683.47 | 3.58
99 | Story10 | B29 | 40 MPa RC Beam (27.5 cm x 25 cm) | Beam | 40MPa | Concrete Rectangular | 250 | 275 | 687.5 | 7025 | 0.48 | 1181.57 | G300E | 3492303.12 | 27.4 | G300E | 1653318.82 | 12.97
100 | Story10 | B3 | 40 MPa RC Beam (27.5 cm x 25 cm) | Beam | 40MPa | Concrete Rectangular | 250 | 275 | 687.5 | 4625 | 0.32 | 777.91 | G300E | 1539257.81 | 12.08 | G300E | 864995.97 | 6.79
101 | Story10 | B30 | 40 MPa RC Beam (27.5 cm x 25 cm) | Beam | 40MPa | Concrete Rectangular | 250 | 275 | 687.5 | 4625 | 0.32 | 777.91 | G300E | 1234007.81 | 9.68 | G300E | 1711828.12 | 13.43
102 | Story10 | B31 | 40 MPa RC Beam (27.5 cm x 25 cm) | Beam | 40MPa | Concrete Rectangular | 250 | 275 | 687.5 | 4625 | 0.32 | 777.91 | G300E | 1244125 | 9.76 | G300E | 899562.5 | 7.06
103 | Story10 | B32 | 40 MPa RC Beam (27.5 cm x 25 cm) | Beam | 40MPa | Concrete Rectangular | 250 | 275 | 687.5 | 7025 | 0.48 | 1181.57 | G300E | 3433761.46 | 26.94 | G300E | 93911.66 | 0.74
104 | Story10 | B33 | 40 MPa RC Beam (27.5 cm x 25 cm) | Beam | 40MPa | Concrete Rectangular | 250 | 275 | 687.5 | 4625 | 0.32 | 777.91 | G300E | 1686968.75 | 13.24 | G300E | 46370.97 | 0.36
105 | Story10 | B34 | 40 MPa RC Beam (27.5 cm x 25 cm) | Beam | 40MPa | Concrete Rectangular | 250 | 275 | 687.5 | 7025 | 0.48 | 1181.57 | G300E | 3271893.75 | 25.67 | G300E | 93911.66 | 0.74
106 | Story10 | B35 | 40 MPa RC Beam (27.5 cm x 25 cm) | Beam | 40MPa | Concrete Rectangular | 250 | 275 | 687.5 | 4625 | 0.32 | 777.91 | G300E | 1477398.44 | 11.59 | G300E | 818625 | 6.42
107 | Story10 | B36 | 40 MPa RC Beam (27.5 cm x 25 cm) | Beam | 40MPa | Concrete Rectangular | 250 | 275 | 687.5 | 7200 | 0.5 | 1211.01 | G300E | 3545700 | 27.82 | G300E | 1853525.55 | 14.54
108 | Story10 | B4 | 40 MPa RC Beam (27.5 cm x 25 cm) | Beam | 40MPa | Concrete Rectangular | 250 | 275 | 687.5 | 7025 | 0.48 | 1181.57 | G300E | 3065827.08 | 24.06 | G300E | 1657900 | 13.01
109 | Story10 | B40 | 40 MPa RC Beam (27.5 cm x 25 cm) | Beam | 40MPa | Concrete Rectangular | 250 | 275 | 687.5 | 7025 | 0.48 | 1181.57 | G300E | 3449860.42 | 27.07 | G300E | 1704855.83 | 13.38
110 | Story10 | B41 | 40 MPa RC Beam (27.5 cm x 25 cm) | Beam | 40MPa | Concrete Rectangular | 250 | 275 | 687.5 | 4625 | 0.32 | 777.91 | G300E | 1477109.38 | 11.59 | G300E | 818625 | 6.42
111 | Story10 | B42 | 40 MPa RC Beam (27.5 cm x 25 cm) | Beam | 40MPa | Concrete Rectangular | 250 | 275 | 687.5 | 7025 | 0.48 | 1181.57 | G300E | 3270722.92 | 25.66 | G300E | 93911.66 | 0.74
112 | Story10 | B43 | 40 MPa RC Beam (27.5 cm x 25 cm) | Beam | 40MPa | Concrete Rectangular | 250 | 275 | 687.5 | 4625 | 0.32 | 777.91 | G300E | 1686968.75 | 13.24 | G300E | 46370.97 | 0.36
113 | Story10 | B44 | 40 MPa RC Beam (27.5 cm x 25 cm) | Beam | 40MPa | Concrete Rectangular | 250 | 275 | 687.5 | 7025 | 0.48 | 1181.57 | G300E | 3434054.17 | 26.94 | G300E | 93911.66 | 0.74
114 | Story10 | B45 | 40 MPa RC Beam (27.5 cm x 25 cm) | Beam | 40MPa | Concrete Rectangular | 250 | 275 | 687.5 | 4625 | 0.32 | 777.91 | G300E | 1244125 | 9.76 | G300E | 899562.5 | 7.06
115 | Story10 | B46 | 40 MPa RC Beam (27.5 cm x 25 cm) | Beam | 40MPa | Concrete Rectangular | 250 | 275 | 687.5 | 4625 | 0.32 | 777.91 | G300E | 1234007.81 | 9.68 | G300E | 1711828.12 | 13.43
116 | Story10 | B47 | 40 MPa RC Beam (27.5 cm x 25 cm) | Beam | 40MPa | Concrete Rectangular | 250 | 275 | 687.5 | 7025 | 0.48 | 1181.57 | G300E | 3434054.17 | 26.94 | G300E | 93911.66 | 0.74
117 | Story10 | B48 | 40 MPa RC Beam (27.5 cm x 25 cm) | Beam | 40MPa | Concrete Rectangular | 250 | 275 | 687.5 | 4625 | 0.32 | 777.91 | G300E | 1703734.38 | 13.37 | G300E | 455683.47 | 3.58
118 | Story10 | B49 | 40 MPa RC Beam (27.5 cm x 25 cm) | Beam | 40MPa | Concrete Rectangular | 250 | 275 | 687.5 | 7025 | 0.48 | 1181.57 | G300E | 3270722.92 | 25.66 | G300E | 93911.66 | 0.74
119 | Story10 | B5 | 40 MPa RC Beam (27.5 cm x 25 cm) | Beam | 40MPa | Concrete Rectangular | 250 | 275 | 687.5 | 4625 | 0.32 | 777.91 | G300E | 1722523.44 | 13.52 | G300E | 478868.96 | 3.76
120 | Story10 | B50 | 40 MPa RC Beam (27.5 cm x 25 cm) | Beam | 40MPa | Concrete Rectangular | 250 | 275 | 687.5 | 4625 | 0.32 | 777.91 | G300E | 1667023.44 | 13.08 | G300E | 864995.97 | 6.79
121 | Story10 | B51 | 40 MPa RC Beam (27.5 cm x 25 cm) | Beam | 40MPa | Concrete Rectangular | 250 | 275 | 687.5 | 7200 | 0.5 | 1211.01 | G300E | 3539700 | 27.77 | G300E | 1747325.55 | 13.71
122 | Story10 | B52 | 40 MPa RC Beam (27.5 cm x 25 cm) | Beam | 40MPa | Concrete Rectangular | 250 | 275 | 687.5 | 4625 | 0.32 | 777.91 | G300E | 1699109.38 | 13.33 | G300E | 1692870.97 | 13.28
123 | Story10 | B54 | 40 MPa RC Beam (27.5 cm x 25 cm) | Beam | 40MPa | Concrete Rectangular | 250 | 275 | 687.5 | 4625 | 0.32 | 777.91 | G300E | 1699687.5 | 13.34 | G300E | 1692870.97 | 13.28
124 | Story10 | B55 | 40 MPa RC Beam (27.5 cm x 25 cm) | Beam | 40MPa | Concrete Rectangular | 250 | 275 | 687.5 | 7025 | 0.48 | 1181.57 | G300E | 3453665.62 | 27.1 | G300E | 1704855.83 | 13.38
125 | Story10 | B56 | 40 MPa RC Beam (27.5 cm x 25 cm) | Beam | 40MPa | Concrete Rectangular | 250 | 275 | 687.5 | 4625 | 0.32 | 777.91 | G300E | 1667023.44 | 13.08 | G300E | 864995.97 | 6.79
126 | Story10 | B57 | 40 MPa RC Beam (27.5 cm x 25 cm) | Beam | 40MPa | Concrete Rectangular | 250 | 275 | 687.5 | 7025 | 0.48 | 1181.57 | G300E | 3270722.92 | 25.66 | G300E | 93911.66 | 0.74
127 | Story10 | B58 | 40 MPa RC Beam (27.5 cm x 25 cm) | Beam | 40MPa | Concrete Rectangular | 250 | 275 | 687.5 | 4625 | 0.32 | 777.91 | G300E | 1703734.38 | 13.37 | G300E | 455683.47 | 3.58
128 | Story10 | B59 | 40 MPa RC Beam (27.5 cm x 25 cm) | Beam | 40MPa | Concrete Rectangular | 250 | 275 | 687.5 | 7025 | 0.48 | 1181.57 | G300E | 3434054.17 | 26.94 | G300E | 93911.66 | 0.74
129 | Story10 | B6 | 40 MPa RC Beam (27.5 cm x 25 cm) | Beam | 40MPa | Concrete Rectangular | 250 | 275 | 687.5 | 7025 | 0.48 | 1181.57 | G300E | 2404236 | 18.86 | G300E | 2432453.6 | 19.09
130 | Story10 | B60 | 40 MPa RC Beam (27.5 cm x 25 cm) | Beam | 40MPa | Concrete Rectangular | 250 | 275 | 687.5 | 4625 | 0.32 | 777.91 | G300E | 1234007.81 | 9.68 | G300E | 1711828.12 | 13.43
131 | Story10 | B61 | 40 MPa RC Beam (27.5 cm x 25 cm) | Beam | 40MPa | Concrete Rectangular | 250 | 275 | 687.5 | 4625 | 0.32 | 777.91 | G300E | 1189781.25 | 9.34 | G300E | 1398484.38 | 10.97
132 | Story10 | B62 | 40 MPa RC Beam (27.5 cm x 25 cm) | Beam | 40MPa | Concrete Rectangular | 250 | 275 | 687.5 | 7025 | 0.48 | 1181.57 | G300E | 3492303.12 | 27.4 | G300E | 1653320.43 | 12.97
133 | Story10 | B63 | 40 MPa RC Beam (27.5 cm x 25 cm) | Beam | 40MPa | Concrete Rectangular | 250 | 275 | 687.5 | 4625 | 0.32 | 777.91 | G300E | 1539257.81 | 12.08 | G300E | 864995.97 | 6.79
134 | Story10 | B64 | 40 MPa RC Beam (27.5 cm x 25 cm) | Beam | 40MPa | Concrete Rectangular | 250 | 275 | 687.5 | 7025 | 0.48 | 1181.57 | G300E | 2987088.54 | 23.44 | G300E | 922861.66 | 7.24
135 | Story10 | B65 | 40 MPa RC Beam (27.5 cm x 25 cm) | Beam | 40MPa | Concrete Rectangular | 250 | 275 | 687.5 | 4625 | 0.32 | 777.91 | G300E | 1706625 | 13.39 | G300E | 478868.96 | 3.76
136 | Story10 | B66 | 40 MPa RC Beam (27.5 cm x 25 cm) | Beam | 40MPa | Concrete Rectangular | 250 | 275 | 687.5 | 7025 | 0.48 | 1181.57 | G300E | 2487142.71 | 19.52 | G300E | 1036187.5 | 8.13
137 | Story10 | B67 | 40 MPa RC Beam (27.5 cm x 25 cm) | Beam | 40MPa | Concrete Rectangular | 250 | 275 | 687.5 | 4625 | 0.32 | 777.91 | G300E | 1579148.44 | 12.39 | G300E | 1637250 | 12.85
138 | Story10 | B68 | 40 MPa RC Beam (27.5 cm x 25 cm) | Beam | 40MPa | Concrete Rectangular | 250 | 275 | 687.5 | 7025 | 0.48 | 1181.57 | G300E | 2155504.17 | 16.91 | G300E | 1657900 | 13.01
139 | Story10 | B69 | 40 MPa RC Beam (27.5 cm x 25 cm) | Beam | 40MPa | Concrete Rectangular | 250 | 275 | 687.5 | 4625 | 0.32 | 777.91 | G300E | 1579148.44 | 12.39 | G300E | 1637250 | 12.85
140 | Story10 | B7 | 40 MPa RC Beam (27.5 cm x 25 cm) | Beam | 40MPa | Concrete Rectangular | 250 | 275 | 687.5 | 4625 | 0.32 | 777.91 | G300E | 1579148.44 | 12.39 | G300E | 1637250 | 12.85
141 | Story10 | B70 | 40 MPa RC Beam (27.5 cm x 25 cm) | Beam | 40MPa | Concrete Rectangular | 250 | 275 | 687.5 | 7025 | 0.48 | 1181.57 | G300E | 2487142.71 | 19.52 | G300E | 1036187.5 | 8.13
142 | Story10 | B71 | 40 MPa RC Beam (27.5 cm x 25 cm) | Beam | 40MPa | Concrete Rectangular | 250 | 275 | 687.5 | 4625 | 0.32 | 777.91 | G300E | 1706335.94 | 13.39 | G300E | 478868.96 | 3.76
143 | Story10 | B72 | 40 MPa RC Beam (27.5 cm x 25 cm) | Beam | 40MPa | Concrete Rectangular | 250 | 275 | 687.5 | 7025 | 0.48 | 1181.57 | G300E | 2987088.54 | 23.44 | G300E | 922861.66 | 7.24
144 | Story10 | B73 | 40 MPa RC Beam (27.5 cm x 25 cm) | Beam | 40MPa | Concrete Rectangular | 250 | 275 | 687.5 | 4625 | 0.32 | 777.91 | G300E | 1539257.81 | 12.08 | G300E | 864995.97 | 6.79
145 | Story10 | B74 | 40 MPa RC Beam (27.5 cm x 25 cm) | Beam | 40MPa | Concrete Rectangular | 250 | 275 | 687.5 | 7025 | 0.48 | 1181.57 | G300E | 3492303.12 | 27.4 | G300E | 1653320.43 | 12.97
146 | Story10 | B75 | 40 MPa RC Beam (27.5 cm x 25 cm) | Beam | 40MPa | Concrete Rectangular | 250 | 275 | 687.5 | 4625 | 0.32 | 777.91 | G300E | 1189781.25 | 9.34 | G300E | 1398484.38 | 10.97
147 | Story10 | B76 | 40 MPa RC Beam (27.5 cm x 25 cm) | Beam | 40MPa | Concrete Rectangular | 250 | 275 | 687.5 | 7025 | 0.48 | 1181.57 | G300E | 2153584 | 16.9 | G300E | 1728150 | 13.56
148 | Story10 | B77 | 40 MPa RC Beam (27.5 cm x 25 cm) | Beam | 40MPa | Concrete Rectangular | 250 | 275 | 687.5 | 7025 | 0.48 | 1181.57 | G300E | 3064656.25 | 24.05 | G300E | 1657900 | 13.01
149 | Story10 | B78 | 40 MPa RC Beam (27.5 cm x 25 cm) | Beam | 40MPa | Concrete Rectangular | 250 | 275 | 687.5 | 7025 | 0.48 | 1181.57 | G300E | 2253339 | 17.68 | G300E | 2177024.6 | 17.08
150 | Story10 | B79 | 40 MPa RC Beam (27.5 cm x 25 cm) | Beam | 40MPa | Concrete Rectangular | 250 | 275 | 687.5 | 7025 | 0.48 | 1181.57 | G300E | 3130222.92 | 24.56 | G300E | 1657900 | 13.01
151 | Story10 | B8 | 40 MPa RC Beam (27.5 cm x 25 cm) | Beam | 40MPa | Concrete Rectangular | 250 | 275 | 687.5 | 7025 | 0.48 | 1181.57 | G300E | 3131101.04 | 24.57 | G300E | 1657900 | 13.01
152 | Story10 | B80 | 40 MPa RC Beam (27.5 cm x 25 cm) | Beam | 40MPa | Concrete Rectangular | 250 | 275 | 687.5 | 7025 | 0.48 | 1181.57 | G300E | 2169601 | 17.02 | G300E | 2177024.6 | 17.08
153 | Story10 | B81 | 40 MPa RC Beam (27.5 cm x 25 cm) | Beam | 40MPa | Concrete Rectangular | 250 | 275 | 687.5 | 7025 | 0.48 | 1181.57 | G300E | 3064948.96 | 24.05 | G300E | 1657900 | 13.01
154 | Story10 | B82 | 40 MPa RC Beam (27.5 cm x 25 cm) | Beam | 40MPa | Concrete Rectangular | 250 | 275 | 687.5 | 7025 | 0.48 | 1181.57 | G300E | 2047366 | 16.06 | G300E | 1728150 | 13.56
155 | Story10 | B9 | 40 MPa RC Beam (27.5 cm x 25 cm) | Beam | 40MPa | Concrete Rectangular | 250 | 275 | 687.5 | 4625 | 0.32 | 777.91 | G300E | 1577703.12 | 12.38 | G300E | 1637250 | 12.85
156 | Story11 | B1 | 40 MPa RC Beam (27.5 cm x 25 cm) | Beam | 40MPa | Concrete Rectangular | 250 | 275 | 687.5 | 4637.5 | 0.32 | 780.01 | G300E | 1338208.59 | 10.5 | G300E | 1801668.75 | 14.14
157 | Story11 | B10 | 40 MPa RC Beam (27.5 cm x 25 cm) | Beam | 40MPa | Concrete Rectangular | 250 | 275 | 687.5 | 7037.5 | 0.48 | 1183.68 | G300E | 3107642.71 | 24.38 | G300E | 1972259.38 | 15.48
158 | Story11 | B11 | 40 MPa RC Beam (27.5 cm x 25 cm) | Beam | 40MPa | Concrete Rectangular | 250 | 275 | 687.5 | 4637.5 | 0.32 | 780.01 | G300E | 1840507.81 | 14.44 | G300E | 69744.45 | 0.55
159 | Story11 | B12 | 40 MPa RC Beam (27.5 cm x 25 cm) | Beam | 40MPa | Concrete Rectangular | 250 | 275 | 687.5 | 7037.5 | 0.48 | 1183.68 | G300E | 2997388.54 | 23.52 | G300E | 1660850 | 13.03
160 | Story11 | B13 | 40 MPa RC Beam (27.5 cm x 25 cm) | Beam | 40MPa | Concrete Rectangular | 250 | 275 | 687.5 | 4637.5 | 0.32 | 780.01 | G300E | 1783118.75 | 13.99 | G300E | 69744.45 | 0.55
161 | Story11 | B14 | 40 MPa RC Beam (27.5 cm x 25 cm) | Beam | 40MPa | Concrete Rectangular | 250 | 275 | 687.5 | 7037.5 | 0.48 | 1183.68 | G300E | 2981260.94 | 23.39 | G300E | 1736100.74 | 13.62
162 | Story11 | B15 | 40 MPa RC Beam (27.5 cm x 25 cm) | Beam | 40MPa | Concrete Rectangular | 250 | 275 | 687.5 | 4637.5 | 0.32 | 780.01 | G300E | 1338208.59 | 10.5 | G300E | 1801668.75 | 14.14
163 | Story11 | B16 | 40 MPa RC Beam (27.5 cm x 25 cm) | Beam | 40MPa | Concrete Rectangular | 250 | 275 | 687.5 | 4637.5 | 0.32 | 780.01 | G300E | 1264298.44 | 9.92 | G300E | 875328.12 | 6.87
164 | Story11 | B17 | 40 MPa RC Beam (27.5 cm x 25 cm) | Beam | 40MPa | Concrete Rectangular | 250 | 275 | 687.5 | 7037.5 | 0.48 | 1183.68 | G300E | 3354834.9 | 26.32 | G300E | 1132110.02 | 8.88
165 | Story11 | B18 | 40 MPa RC Beam (27.5 cm x 25 cm) | Beam | 40MPa | Concrete Rectangular | 250 | 275 | 687.5 | 4637.5 | 0.32 | 780.01 | G300E | 1749207.03 | 13.72 | G300E | 46496.3 | 0.36
166 | Story11 | B19 | 40 MPa RC Beam (27.5 cm x 25 cm) | Beam | 40MPa | Concrete Rectangular | 250 | 275 | 687.5 | 7037.5 | 0.48 | 1183.68 | G300E | 3154852.6 | 24.75 | G300E | 924503.77 | 7.25
167 | Story11 | B2 | 40 MPa RC Beam (27.5 cm x 25 cm) | Beam | 40MPa | Concrete Rectangular | 250 | 275 | 687.5 | 7037.5 | 0.48 | 1183.68 | G300E | 3517870.31 | 27.6 | G300E | 1736100.74 | 13.62
168 | Story11 | B20 | 40 MPa RC Beam (27.5 cm x 25 cm) | Beam | 40MPa | Concrete Rectangular | 250 | 275 | 687.5 | 4637.5 | 0.32 | 780.01 | G300E | 1663703.12 | 13.05 | G300E | 867333.8 | 6.81
169 | Story11 | B21 | 40 MPa RC Beam (27.5 cm x 25 cm) | Beam | 40MPa | Concrete Rectangular | 250 | 275 | 687.5 | 7037.5 | 0.48 | 1183.68 | G300E | 2316510.42 | 18.18 | G300E | 2076062.5 | 16.29
170 | Story11 | B22 | 40 MPa RC Beam (27.5 cm x 25 cm) | Beam | 40MPa | Concrete Rectangular | 250 | 275 | 687.5 | 4800 | 0.33 | 807.34 | G300E | 1784000 | 14 | G300E | 1016133.92 | 7.97
171 | Story11 | B23 | 40 MPa RC Beam (27.5 cm x 25 cm) | Beam | 40MPa | Concrete Rectangular | 250 | 275 | 687.5 | 7037.5 | 0.48 | 1183.68 | G300E | 2089257.81 | 16.39 | G300E | 830425 | 6.52
172 | Story11 | B24 | 40 MPa RC Beam (27.5 cm x 25 cm) | Beam | 40MPa | Concrete Rectangular | 250 | 275 | 687.5 | 4800 | 0.33 | 807.34 | G300E | 1808400 | 14.19 | G300E | 934925.55 | 7.34
173 | Story11 | B25 | 40 MPa RC Beam (27.5 cm x 25 cm) | Beam | 40MPa | Concrete Rectangular | 250 | 275 | 687.5 | 7037.5 | 0.48 | 1183.68 | G300E | 2759872.92 | 21.65 | G300E | 2076062.5 | 16.29
174 | Story11 | B26 | 40 MPa RC Beam (27.5 cm x 25 cm) | Beam | 40MPa | Concrete Rectangular | 250 | 275 | 687.5 | 4637.5 | 0.32 | 780.01 | G300E | 1662543.75 | 13.04 | G300E | 867333.8 | 6.81
175 | Story11 | B27 | 40 MPa RC Beam (27.5 cm x 25 cm) | Beam | 40MPa | Concrete Rectangular | 250 | 275 | 687.5 | 7037.5 | 0.48 | 1183.68 | G300E | 3156905.21 | 24.77 | G300E | 924503.77 | 7.25
176 | Story11 | B28 | 40 MPa RC Beam (27.5 cm x 25 cm) | Beam | 40MPa | Concrete Rectangular | 250 | 275 | 687.5 | 4637.5 | 0.32 | 780.01 | G300E | 1749207.03 | 13.72 | G300E | 46496.3 | 0.36
177 | Story11 | B29 | 40 MPa RC Beam (27.5 cm x 25 cm) | Beam | 40MPa | Concrete Rectangular | 250 | 275 | 687.5 | 7037.5 | 0.48 | 1183.68 | G300E | 3354834.9 | 26.32 | G300E | 1132110.02 | 8.88
178 | Story11 | B3 | 40 MPa RC Beam (27.5 cm x 25 cm) | Beam | 40MPa | Concrete Rectangular | 250 | 275 | 687.5 | 4637.5 | 0.32 | 780.01 | G300E | 1783118.75 | 13.99 | G300E | 69744.45 | 0.55
179 | Story11 | B30 | 40 MPa RC Beam (27.5 cm x 25 cm) | Beam | 40MPa | Concrete Rectangular | 250 | 275 | 687.5 | 4637.5 | 0.32 | 780.01 | G300E | 1264008.59 | 9.92 | G300E | 875328.12 | 6.87
180 | Story11 | B31 | 40 MPa RC Beam (27.5 cm x 25 cm) | Beam | 40MPa | Concrete Rectangular | 250 | 275 | 687.5 | 4637.5 | 0.32 | 780.01 | G300E | 1238792.19 | 9.72 | G300E | 936775 | 7.35
181 | Story11 | B32 | 40 MPa RC Beam (27.5 cm x 25 cm) | Beam | 40MPa | Concrete Rectangular | 250 | 275 | 687.5 | 7037.5 | 0.48 | 1183.68 | G300E | 3656274.48 | 28.69 | G300E | 117598.46 | 0.92
182 | Story11 | B33 | 40 MPa RC Beam (27.5 cm x 25 cm) | Beam | 40MPa | Concrete Rectangular | 250 | 275 | 687.5 | 4637.5 | 0.32 | 780.01 | G300E | 1697325 | 13.32 | G300E | 46496.3 | 0.36
183 | Story11 | B34 | 40 MPa RC Beam (27.5 cm x 25 cm) | Beam | 40MPa | Concrete Rectangular | 250 | 275 | 687.5 | 7037.5 | 0.48 | 1183.68 | G300E | 3300001.04 | 25.89 | G300E | 509291.27 | 4
184 | Story11 | B35 | 40 MPa RC Beam (27.5 cm x 25 cm) | Beam | 40MPa | Concrete Rectangular | 250 | 275 | 687.5 | 4637.5 | 0.32 | 780.01 | G300E | 1477043.75 | 11.59 | G300E | 820837.5 | 6.44
185 | Story11 | B36 | 40 MPa RC Beam (27.5 cm x 25 cm) | Beam | 40MPa | Concrete Rectangular | 250 | 275 | 687.5 | 7200 | 0.5 | 1211.01 | G300E | 3662100 | 28.73 | G300E | 2173325.55 | 17.05
186 | Story11 | B4 | 40 MPa RC Beam (27.5 cm x 25 cm) | Beam | 40MPa | Concrete Rectangular | 250 | 275 | 687.5 | 7037.5 | 0.48 | 1183.68 | G300E | 2999441.15 | 23.53 | G300E | 1660850 | 13.03
187 | Story11 | B40 | 40 MPa RC Beam (27.5 cm x 25 cm) | Beam | 40MPa | Concrete Rectangular | 250 | 275 | 687.5 | 7037.5 | 0.48 | 1183.68 | G300E | 3568012.5 | 28 | G300E | 2123101.88 | 16.66
188 | Story11 | B41 | 40 MPa RC Beam (27.5 cm x 25 cm) | Beam | 40MPa | Concrete Rectangular | 250 | 275 | 687.5 | 4637.5 | 0.32 | 780.01 | G300E | 1477623.44 | 11.59 | G300E | 820837.5 | 6.44
189 | Story11 | B42 | 40 MPa RC Beam (27.5 cm x 25 cm) | Beam | 40MPa | Concrete Rectangular | 250 | 275 | 687.5 | 7037.5 | 0.48 | 1183.68 | G300E | 3300001.04 | 25.89 | G300E | 509291.27 | 4
190 | Story11 | B43 | 40 MPa RC Beam (27.5 cm x 25 cm) | Beam | 40MPa | Concrete Rectangular | 250 | 275 | 687.5 | 4637.5 | 0.32 | 780.01 | G300E | 1697325 | 13.32 | G300E | 46496.3 | 0.36
191 | Story11 | B44 | 40 MPa RC Beam (27.5 cm x 25 cm) | Beam | 40MPa | Concrete Rectangular | 250 | 275 | 687.5 | 7037.5 | 0.48 | 1183.68 | G300E | 3656274.48 | 28.69 | G300E | 117598.46 | 0.92
192 | Story11 | B45 | 40 MPa RC Beam (27.5 cm x 25 cm) | Beam | 40MPa | Concrete Rectangular | 250 | 275 | 687.5 | 4637.5 | 0.32 | 780.01 | G300E | 1238792.19 | 9.72 | G300E | 936775 | 7.35
193 | Story11 | B46 | 40 MPa RC Beam (27.5 cm x 25 cm) | Beam | 40MPa | Concrete Rectangular | 250 | 275 | 687.5 | 4637.5 | 0.32 | 780.01 | G300E | 1264008.59 | 9.92 | G300E | 875328.12 | 6.87
194 | Story11 | B47 | 40 MPa RC Beam (27.5 cm x 25 cm) | Beam | 40MPa | Concrete Rectangular | 250 | 275 | 687.5 | 7037.5 | 0.48 | 1183.68 | G300E | 3656274.48 | 28.69 | G300E | 117598.46 | 0.92
195 | Story11 | B48 | 40 MPa RC Beam (27.5 cm x 25 cm) | Beam | 40MPa | Concrete Rectangular | 250 | 275 | 687.5 | 4637.5 | 0.32 | 780.01 | G300E | 1749207.03 | 13.72 | G300E | 46496.3 | 0.36
196 | Story11 | B49 | 40 MPa RC Beam (27.5 cm x 25 cm) | Beam | 40MPa | Concrete Rectangular | 250 | 275 | 687.5 | 7037.5 | 0.48 | 1183.68 | G300E | 3300001.04 | 25.89 | G300E | 509291.27 | 4
197 | Story11 | B5 | 40 MPa RC Beam (27.5 cm x 25 cm) | Beam | 40MPa | Concrete Rectangular | 250 | 275 | 687.5 | 4637.5 | 0.32 | 780.01 | G300E | 1856449.22 | 14.57 | G300E | 92992.6 | 0.73
198 | Story11 | B50 | 40 MPa RC Beam (27.5 cm x 25 cm) | Beam | 40MPa | Concrete Rectangular | 250 | 275 | 687.5 | 4637.5 | 0.32 | 780.01 | G300E | 1662543.75 | 13.04 | G300E | 867333.8 | 6.81
199 | Story11 | B51 | 40 MPa RC Beam (27.5 cm x 25 cm) | Beam | 40MPa | Concrete Rectangular | 250 | 275 | 687.5 | 7200 | 0.5 | 1211.01 | G300E | 3654600 | 28.68 | G300E | 2172125.55 | 17.04
200 | Story11 | B52 | 40 MPa RC Beam (27.5 cm x 25 cm) | Beam | 40MPa | Concrete Rectangular | 250 | 275 | 687.5 | 4637.5 | 0.32 | 780.01 | G300E | 1748917.19 | 13.72 | G300E | 906752.55 | 7.11
201 | Story11 | B54 | 40 MPa RC Beam (27.5 cm x 25 cm) | Beam | 40MPa | Concrete Rectangular | 250 | 275 | 687.5 | 4637.5 | 0.32 | 780.01 | G300E | 1749496.88 | 13.73 | G300E | 906752.55 | 7.11
202 | Story11 | B55 | 40 MPa RC Beam (27.5 cm x 25 cm) | Beam | 40MPa | Concrete Rectangular | 250 | 275 | 687.5 | 7037.5 | 0.48 | 1183.68 | G300E | 3572997.4 | 28.04 | G300E | 2124274.8 | 16.67
203 | Story11 | B56 | 40 MPa RC Beam (27.5 cm x 25 cm) | Beam | 40MPa | Concrete Rectangular | 250 | 275 | 687.5 | 4637.5 | 0.32 | 780.01 | G300E | 1662543.75 | 13.04 | G300E | 867333.8 | 6.81
204 | Story11 | B57 | 40 MPa RC Beam (27.5 cm x 25 cm) | Beam | 40MPa | Concrete Rectangular | 250 | 275 | 687.5 | 7037.5 | 0.48 | 1183.68 | G300E | 3300001.04 | 25.89 | G300E | 509291.27 | 4
205 | Story11 | B58 | 40 MPa RC Beam (27.5 cm x 25 cm) | Beam | 40MPa | Concrete Rectangular | 250 | 275 | 687.5 | 4637.5 | 0.32 | 780.01 | G300E | 1749207.03 | 13.72 | G300E | 46496.3 | 0.36
206 | Story11 | B59 | 40 MPa RC Beam (27.5 cm x 25 cm) | Beam | 40MPa | Concrete Rectangular | 250 | 275 | 687.5 | 7037.5 | 0.48 | 1183.68 | G300E | 3656274.48 | 28.69 | G300E | 117598.46 | 0.92
207 | Story11 | B6 | 40 MPa RC Beam (27.5 cm x 25 cm) | Beam | 40MPa | Concrete Rectangular | 250 | 275 | 687.5 | 7037.5 | 0.48 | 1183.68 | G300E | 3071575.52 | 24.1 | G300E | 1660850 | 13.03
208 | Story11 | B60 | 40 MPa RC Beam (27.5 cm x 25 cm) | Beam | 40MPa | Concrete Rectangular | 250 | 275 | 687.5 | 4637.5 | 0.32 | 780.01 | G300E | 1264298.44 | 9.92 | G300E | 875328.12 | 6.87
209 | Story11 | B61 | 40 MPa RC Beam (27.5 cm x 25 cm) | Beam | 40MPa | Concrete Rectangular | 250 | 275 | 687.5 | 4637.5 | 0.32 | 780.01 | G300E | 1338208.59 | 10.5 | G300E | 1801668.75 | 14.14
210 | Story11 | B62 | 40 MPa RC Beam (27.5 cm x 25 cm) | Beam | 40MPa | Concrete Rectangular | 250 | 275 | 687.5 | 7037.5 | 0.48 | 1183.68 | G300E | 3354834.9 | 26.32 | G300E | 1132110.02 | 8.88
211 | Story11 | B63 | 40 MPa RC Beam (27.5 cm x 25 cm) | Beam | 40MPa | Concrete Rectangular | 250 | 275 | 687.5 | 4637.5 | 0.32 | 780.01 | G300E | 1783118.75 | 13.99 | G300E | 69744.45 | 0.55
212 | Story11 | B64 | 40 MPa RC Beam (27.5 cm x 25 cm) | Beam | 40MPa | Concrete Rectangular | 250 | 275 | 687.5 | 7037.5 | 0.48 | 1183.68 | G300E | 3156905.21 | 24.77 | G300E | 924503.77 | 7.25
213 | Story11 | B65 | 40 MPa RC Beam (27.5 cm x 25 cm) | Beam | 40MPa | Concrete Rectangular | 250 | 275 | 687.5 | 4637.5 | 0.32 | 780.01 | G300E | 1840507.81 | 14.44 | G300E | 69744.45 | 0.55
214 | Story11 | B66 | 40 MPa RC Beam (27.5 cm x 25 cm) | Beam | 40MPa | Concrete Rectangular | 250 | 275 | 687.5 | 7037.5 | 0.48 | 1183.68 | G300E | 2761045.83 | 21.66 | G300E | 2076062.5 | 16.29
215 | Story11 | B67 | 40 MPa RC Beam (27.5 cm x 25 cm) | Beam | 40MPa | Concrete Rectangular | 250 | 275 | 687.5 | 4637.5 | 0.32 | 780.01 | G300E | 1743989.84 | 13.68 | G300E | 867333.8 | 6.81
216 | Story11 | B68 | 40 MPa RC Beam (27.5 cm x 25 cm) | Beam | 40MPa | Concrete Rectangular | 250 | 275 | 687.5 | 7037.5 | 0.48 | 1183.68 | G300E | 2087791.67 | 16.38 | G300E | 830425 | 6.52
217 | Story11 | B69 | 40 MPa RC Beam (27.5 cm x 25 cm) | Beam | 40MPa | Concrete Rectangular | 250 | 275 | 687.5 | 4637.5 | 0.32 | 780.01 | G300E | 1743700 | 13.68 | G300E | 867333.8 | 6.81
218 | Story11 | B7 | 40 MPa RC Beam (27.5 cm x 25 cm) | Beam | 40MPa | Concrete Rectangular | 250 | 275 | 687.5 | 4637.5 | 0.32 | 780.01 | G300E | 1746018.75 | 13.7 | G300E | 867333.8 | 6.81
219 | Story11 | B70 | 40 MPa RC Beam (27.5 cm x 25 cm) | Beam | 40MPa | Concrete Rectangular | 250 | 275 | 687.5 | 7037.5 | 0.48 | 1183.68 | G300E | 2761045.83 | 21.66 | G300E | 2076062.5 | 16.29
220 | Story11 | B71 | 40 MPa RC Beam (27.5 cm x 25 cm) | Beam | 40MPa | Concrete Rectangular | 250 | 275 | 687.5 | 4637.5 | 0.32 | 780.01 | G300E | 1840797.66 | 14.44 | G300E | 69744.45 | 0.55
221 | Story11 | B72 | 40 MPa RC Beam (27.5 cm x 25 cm) | Beam | 40MPa | Concrete Rectangular | 250 | 275 | 687.5 | 7037.5 | 0.48 | 1183.68 | G300E | 3156611.98 | 24.77 | G300E | 924503.77 | 7.25
222 | Story11 | B73 | 40 MPa RC Beam (27.5 cm x 25 cm) | Beam | 40MPa | Concrete Rectangular | 250 | 275 | 687.5 | 4637.5 | 0.32 | 780.01 | G300E | 1783118.75 | 13.99 | G300E | 69744.45 | 0.55
223 | Story11 | B74 | 40 MPa RC Beam (27.5 cm x 25 cm) | Beam | 40MPa | Concrete Rectangular | 250 | 275 | 687.5 | 7037.5 | 0.48 | 1183.68 | G300E | 3354834.9 | 26.32 | G300E | 1132110.02 | 8.88
224 | Story11 | B75 | 40 MPa RC Beam (27.5 cm x 25 cm) | Beam | 40MPa | Concrete Rectangular | 250 | 275 | 687.5 | 4637.5 | 0.32 | 780.01 | G300E | 1338208.59 | 10.5 | G300E | 1801668.75 | 14.14
225 | Story11 | B76 | 40 MPa RC Beam (27.5 cm x 25 cm) | Beam | 40MPa | Concrete Rectangular | 250 | 275 | 687.5 | 7037.5 | 0.48 | 1183.68 | G300E | 3517870.31 | 27.6 | G300E | 1736100.74 | 13.62
226 | Story11 | B77 | 40 MPa RC Beam (27.5 cm x 25 cm) | Beam | 40MPa | Concrete Rectangular | 250 | 275 | 687.5 | 7037.5 | 0.48 | 1183.68 | G300E | 2997388.54 | 23.52 | G300E | 1660850 | 13.03
227 | Story11 | B78 | 40 MPa RC Beam (27.5 cm x 25 cm) | Beam | 40MPa | Concrete Rectangular | 250 | 275 | 687.5 | 7037.5 | 0.48 | 1183.68 | G300E | 3107935.94 | 24.39 | G300E | 1972259.38 | 15.48
228 | Story11 | B79 | 40 MPa RC Beam (27.5 cm x 25 cm) | Beam | 40MPa | Concrete Rectangular | 250 | 275 | 687.5 | 7037.5 | 0.48 | 1183.68 | G300E | 1993958.33 | 15.65 | G300E | 2240270.83 | 17.58
229 | Story11 | B8 | 40 MPa RC Beam (27.5 cm x 25 cm) | Beam | 40MPa | Concrete Rectangular | 250 | 275 | 687.5 | 7037.5 | 0.48 | 1183.68 | G300E | 1994838.02 | 15.65 | G300E | 2237925 | 17.56
230 | Story11 | B80 | 40 MPa RC Beam (27.5 cm x 25 cm) | Beam | 40MPa | Concrete Rectangular | 250 | 275 | 687.5 | 7037.5 | 0.48 | 1183.68 | G300E | 3107935.94 | 24.39 | G300E | 1972259.38 | 15.48
231 | Story11 | B81 | 40 MPa RC Beam (27.5 cm x 25 cm) | Beam | 40MPa | Concrete Rectangular | 250 | 275 | 687.5 | 7037.5 | 0.48 | 1183.68 | G300E | 2997388.54 | 23.52 | G300E | 1660850 | 13.03
232 | Story11 | B82 | 40 MPa RC Beam (27.5 cm x 25 cm) | Beam | 40MPa | Concrete Rectangular | 250 | 275 | 687.5 | 7037.5 | 0.48 | 1183.68 | G300E | 2981260.94 | 23.39 | G300E | 1736100.74 | 13.62
233 | Story11 | B9 | 40 MPa RC Beam (27.5 cm x 25 cm) | Beam | 40MPa | Concrete Rectangular | 250 | 275 | 687.5 | 4637.5 | 0.32 | 780.01 | G300E | 1742830.47 | 13.67 | G300E | 867333.8 | 6.81
234 | Story12 | B1 | 40 MPa RC Beam (27.5 cm x 25 cm) | Beam | 40MPa | Concrete Rectangular | 250 | 275 | 687.5 | 4637.5 | 0.32 | 780.01 | G300E | 1144303.12 | 8.98 | G300E | 1712396.88 | 13.44
235 | Story12 | B10 | 40 MPa RC Beam (27.5 cm x 25 cm) | Beam | 40MPa | Concrete Rectangular | 250 | 275 | 687.5 | 7037.5 | 0.48 | 1183.68 | G300E | 2307174 | 18.1 | G300E | 2354806.4 | 18.48
236 | Story12 | B11 | 40 MPa RC Beam (27.5 cm x 25 cm) | Beam | 40MPa | Concrete Rectangular | 250 | 275 | 687.5 | 4637.5 | 0.32 | 780.01 | G300E | 1803697.66 | 14.15 | G300E | 480163.2 | 3.77
237 | Story12 | B12 | 40 MPa RC Beam (27.5 cm x 25 cm) | Beam | 40MPa | Concrete Rectangular | 250 | 275 | 687.5 | 7037.5 | 0.48 | 1183.68 | G300E | 3121717.71 | 24.49 | G300E | 1557046.88 | 12.22
238 | Story12 | B13 | 40 MPa RC Beam (27.5 cm x 25 cm) | Beam | 40MPa | Concrete Rectangular | 250 | 275 | 687.5 | 4637.5 | 0.32 | 780.01 | G300E | 1562257.81 | 12.26 | G300E | 867333.8 | 6.81
239 | Story12 | B14 | 40 MPa RC Beam (27.5 cm x 25 cm) | Beam | 40MPa | Concrete Rectangular | 250 | 275 | 687.5 | 7037.5 | 0.48 | 1183.68 | G300E | 2253689 | 17.68 | G300E | 1568858.4 | 12.31
240 | Story12 | B15 | 40 MPa RC Beam (27.5 cm x 25 cm) | Beam | 40MPa | Concrete Rectangular | 250 | 275 | 687.5 | 4637.5 | 0.32 | 780.01 | G300E | 1144303.12 | 8.98 | G300E | 1712396.88 | 13.44
241 | Story12 | B16 | 40 MPa RC Beam (27.5 cm x 25 cm) | Beam | 40MPa | Concrete Rectangular | 250 | 275 | 687.5 | 4637.5 | 0.32 | 780.01 | G300E | 1235314.06 | 9.69 | G300E | 1821378.12 | 14.29
242 | Story12 | B17 | 40 MPa RC Beam (27.5 cm x 25 cm) | Beam | 40MPa | Concrete Rectangular | 250 | 275 | 687.5 | 7037.5 | 0.48 | 1183.68 | G300E | 3456878.65 | 27.12 | G300E | 1760758.9 | 13.82
243 | Story12 | B18 | 40 MPa RC Beam (27.5 cm x 25 cm) | Beam | 40MPa | Concrete Rectangular | 250 | 275 | 687.5 | 4637.5 | 0.32 | 780.01 | G300E | 1724570.31 | 13.53 | G300E | 456915.05 | 3.59
244 | Story12 | B19 | 40 MPa RC Beam (27.5 cm x 25 cm) | Beam | 40MPa | Concrete Rectangular | 250 | 275 | 687.5 | 7037.5 | 0.48 | 1183.68 | G300E | 3008238.02 | 23.6 | G300E | 924503.77 | 7.25
245 | Story12 | B2 | 40 MPa RC Beam (27.5 cm x 25 cm) | Beam | 40MPa | Concrete Rectangular | 250 | 275 | 687.5 | 7037.5 | 0.48 | 1183.68 | G300E | 2361785 | 18.53 | G300E | 1546279.5 | 12.13
246 | Story12 | B20 | 40 MPa RC Beam (27.5 cm x 25 cm) | Beam | 40MPa | Concrete Rectangular | 250 | 275 | 687.5 | 4637.5 | 0.32 | 780.01 | G300E | 1681093.75 | 13.19 | G300E | 867333.8 | 6.81
247 | Story12 | B21 | 40 MPa RC Beam (27.5 cm x 25 cm) | Beam | 40MPa | Concrete Rectangular | 250 | 275 | 687.5 | 7037.5 | 0.48 | 1183.68 | G300E | 2052604.17 | 16.11 | G300E | 830425 | 6.52
248 | Story12 | B22 | 40 MPa RC Beam (27.5 cm x 25 cm) | Beam | 40MPa | Concrete Rectangular | 250 | 275 | 687.5 | 4800 | 0.33 | 807.34 | G300E | 1851520 | 14.53 | G300E | 1466373.92 | 11.51
249 | Story12 | B23 | 40 MPa RC Beam (27.5 cm x 25 cm) | Beam | 40MPa | Concrete Rectangular | 250 | 275 | 687.5 | 7037.5 | 0.48 | 1183.68 | G300E | 2082806.77 | 16.34 | G300E | 1660850 | 13.03
250 | Story12 | B24 | 40 MPa RC Beam (27.5 cm x 25 cm) | Beam | 40MPa | Concrete Rectangular | 250 | 275 | 687.5 | 4800 | 0.33 | 807.34 | G300E | 1877700 | 14.73 | G300E | 1778525.55 | 13.95
251 | Story12 | B25 | 40 MPa RC Beam (27.5 cm x 25 cm) | Beam | 40MPa | Concrete Rectangular | 250 | 275 | 687.5 | 7037.5 | 0.48 | 1183.68 | G300E | 2438200.52 | 19.13 | G300E | 830425 | 6.52
252 | Story12 | B26 | 40 MPa RC Beam (27.5 cm x 25 cm) | Beam | 40MPa | Concrete Rectangular | 250 | 275 | 687.5 | 4637.5 | 0.32 | 780.01 | G300E | 1681093.75 | 13.19 | G300E | 867333.8 | 6.81
253 | Story12 | B27 | 40 MPa RC Beam (27.5 cm x 25 cm) | Beam | 40MPa | Concrete Rectangular | 250 | 275 | 687.5 | 7037.5 | 0.48 | 1183.68 | G300E | 3011756.77 | 23.63 | G300E | 924503.77 | 7.25
254 | Story12 | B28 | 40 MPa RC Beam (27.5 cm x 25 cm) | Beam | 40MPa | Concrete Rectangular | 250 | 275 | 687.5 | 4637.5 | 0.32 | 780.01 | G300E | 1724280.47 | 13.53 | G300E | 456915.05 | 3.59
255 | Story12 | B29 | 40 MPa RC Beam (27.5 cm x 25 cm) | Beam | 40MPa | Concrete Rectangular | 250 | 275 | 687.5 | 7037.5 | 0.48 | 1183.68 | G300E | 3457171.88 | 27.13 | G300E | 1760760.51 | 13.82
256 | Story12 | B3 | 40 MPa RC Beam (27.5 cm x 25 cm) | Beam | 40MPa | Concrete Rectangular | 250 | 275 | 687.5 | 4637.5 | 0.32 | 780.01 | G300E | 1562547.66 | 12.26 | G300E | 867333.8 | 6.81
257 | Story12 | B30 | 40 MPa RC Beam (27.5 cm x 25 cm) | Beam | 40MPa | Concrete Rectangular | 250 | 275 | 687.5 | 4637.5 | 0.32 | 780.01 | G300E | 1235314.06 | 9.69 | G300E | 1821378.12 | 14.29
258 | Story12 | B31 | 40 MPa RC Beam (27.5 cm x 25 cm) | Beam | 40MPa | Concrete Rectangular | 250 | 275 | 687.5 | 4637.5 | 0.32 | 780.01 | G300E | 1259950.78 | 9.89 | G300E | 901993.75 | 7.08
259 | Story12 | B32 | 40 MPa RC Beam (27.5 cm x 25 cm) | Beam | 40MPa | Concrete Rectangular | 250 | 275 | 687.5 | 7037.5 | 0.48 | 1183.68 | G300E | 3467141.67 | 27.2 | G300E | 70559.07 | 0.55
260 | Story12 | B33 | 40 MPa RC Beam (27.5 cm x 25 cm) | Beam | 40MPa | Concrete Rectangular | 250 | 275 | 687.5 | 4637.5 | 0.32 | 780.01 | G300E | 1706600 | 13.39 | G300E | 46496.3 | 0.36
261 | Story12 | B34 | 40 MPa RC Beam (27.5 cm x 25 cm) | Beam | 40MPa | Concrete Rectangular | 250 | 275 | 687.5 | 7037.5 | 0.48 | 1183.68 | G300E | 3285926.04 | 25.78 | G300E | 94078.77 | 0.74
262 | Story12 | B35 | 40 MPa RC Beam (27.5 cm x 25 cm) | Beam | 40MPa | Concrete Rectangular | 250 | 275 | 687.5 | 4637.5 | 0.32 | 780.01 | G300E | 1471826.56 | 11.55 | G300E | 820837.5 | 6.44
263 | Story12 | B36 | 40 MPa RC Beam (27.5 cm x 25 cm) | Beam | 40MPa | Concrete Rectangular | 250 | 275 | 687.5 | 7200 | 0.5 | 1211.01 | G300E | 3646500 | 28.61 | G300E | 2179325.55 | 17.1
264 | Story12 | B4 | 40 MPa RC Beam (27.5 cm x 25 cm) | Beam | 40MPa | Concrete Rectangular | 250 | 275 | 687.5 | 7037.5 | 0.48 | 1183.68 | G300E | 3122890.62 | 24.5 | G300E | 1557046.88 | 12.22
265 | Story12 | B40 | 40 MPa RC Beam (27.5 cm x 25 cm) | Beam | 40MPa | Concrete Rectangular | 250 | 275 | 687.5 | 7037.5 | 0.48 | 1183.68 | G300E | 3552764.58 | 27.88 | G300E | 2128966.47 | 16.7
266 | Story12 | B41 | 40 MPa RC Beam (27.5 cm x 25 cm) | Beam | 40MPa | Concrete Rectangular | 250 | 275 | 687.5 | 4637.5 | 0.32 | 780.01 | G300E | 1471826.56 | 11.55 | G300E | 820837.5 | 6.44
267 | Story12 | B42 | 40 MPa RC Beam (27.5 cm x 25 cm) | Beam | 40MPa | Concrete Rectangular | 250 | 275 | 687.5 | 7037.5 | 0.48 | 1183.68 | G300E | 3284753.12 | 25.77 | G300E | 94078.77 | 0.74
268 | Story12 | B43 | 40 MPa RC Beam (27.5 cm x 25 cm) | Beam | 40MPa | Concrete Rectangular | 250 | 275 | 687.5 | 4637.5 | 0.32 | 780.01 | G300E | 1706600 | 13.39 | G300E | 46496.3 | 0.36
269 | Story12 | B44 | 40 MPa RC Beam (27.5 cm x 25 cm) | Beam | 40MPa | Concrete Rectangular | 250 | 275 | 687.5 | 7037.5 | 0.48 | 1183.68 | G300E | 3467141.67 | 27.2 | G300E | 70559.07 | 0.55
270 | Story12 | B45 | 40 MPa RC Beam (27.5 cm x 25 cm) | Beam | 40MPa | Concrete Rectangular | 250 | 275 | 687.5 | 4637.5 | 0.32 | 780.01 | G300E | 1260240.62 | 9.89 | G300E | 901993.75 | 7.08
271 | Story12 | B46 | 40 MPa RC Beam (27.5 cm x 25 cm) | Beam | 40MPa | Concrete Rectangular | 250 | 275 | 687.5 | 4637.5 | 0.32 | 780.01 | G300E | 1235314.06 | 9.69 | G300E | 1821378.12 | 14.29
272 | Story12 | B47 | 40 MPa RC Beam (27.5 cm x 25 cm) | Beam | 40MPa | Concrete Rectangular | 250 | 275 | 687.5 | 7037.5 | 0.48 | 1183.68 | G300E | 3467141.67 | 27.2 | G300E | 70559.07 | 0.55
273 | Story12 | B48 | 40 MPa RC Beam (27.5 cm x 25 cm) | Beam | 40MPa | Concrete Rectangular | 250 | 275 | 687.5 | 4637.5 | 0.32 | 780.01 | G300E | 1724280.47 | 13.53 | G300E | 456915.05 | 3.59
274 | Story12 | B49 | 40 MPa RC Beam (27.5 cm x 25 cm) | Beam | 40MPa | Concrete Rectangular | 250 | 275 | 687.5 | 7037.5 | 0.48 | 1183.68 | G300E | 3284166.67 | 25.77 | G300E | 94078.77 | 0.74
275 | Story12 | B5 | 40 MPa RC Beam (27.5 cm x 25 cm) | Beam | 40MPa | Concrete Rectangular | 250 | 275 | 687.5 | 4637.5 | 0.32 | 780.01 | G300E | 1821378.12 | 14.29 | G300E | 480163.2 | 3.77
276 | Story12 | B50 | 40 MPa RC Beam (27.5 cm x 25 cm) | Beam | 40MPa | Concrete Rectangular | 250 | 275 | 687.5 | 4637.5 | 0.32 | 780.01 | G300E | 1681093.75 | 13.19 | G300E | 867333.8 | 6.81
277 | Story12 | B51 | 40 MPa RC Beam (27.5 cm x 25 cm) | Beam | 40MPa | Concrete Rectangular | 250 | 275 | 687.5 | 7200 | 0.5 | 1211.01 | G300E | 3640800 | 28.57 | G300E | 2178125.55 | 17.09
278 | Story12 | B52 | 40 MPa RC Beam (27.5 cm x 25 cm) | Beam | 40MPa | Concrete Rectangular | 250 | 275 | 687.5 | 4637.5 | 0.32 | 780.01 | G300E | 1815291.41 | 14.24 | G300E | 1721793.17 | 13.51
279 | Story12 | B54 | 40 MPa RC Beam (27.5 cm x 25 cm) | Beam | 40MPa | Concrete Rectangular | 250 | 275 | 687.5 | 4637.5 | 0.32 | 780.01 | G300E | 1816160.94 | 14.25 | G300E | 1721793.17 | 13.51
280 | Story12 | B55 | 40 MPa RC Beam (27.5 cm x 25 cm) | Beam | 40MPa | Concrete Rectangular | 250 | 275 | 687.5 | 7037.5 | 0.48 | 1183.68 | G300E | 3558629.17 | 27.92 | G300E | 2130139.38 | 16.71
281 | Story12 | B56 | 40 MPa RC Beam (27.5 cm x 25 cm) | Beam | 40MPa | Concrete Rectangular | 250 | 275 | 687.5 | 4637.5 | 0.32 | 780.01 | G300E | 1681093.75 | 13.19 | G300E | 867333.8 | 6.81
282 | Story12 | B57 | 40 MPa RC Beam (27.5 cm x 25 cm) | Beam | 40MPa | Concrete Rectangular | 250 | 275 | 687.5 | 7037.5 | 0.48 | 1183.68 | G300E | 3284459.9 | 25.77 | G300E | 94078.77 | 0.74
283 | Story12 | B58 | 40 MPa RC Beam (27.5 cm x 25 cm) | Beam | 40MPa | Concrete Rectangular | 250 | 275 | 687.5 | 4637.5 | 0.32 | 780.01 | G300E | 1724280.47 | 13.53 | G300E | 456915.05 | 3.59
284 | Story12 | B59 | 40 MPa RC Beam (27.5 cm x 25 cm) | Beam | 40MPa | Concrete Rectangular | 250 | 275 | 687.5 | 7037.5 | 0.48 | 1183.68 | G300E | 3467141.67 | 27.2 | G300E | 70559.07 | 0.55
285 | Story12 | B6 | 40 MPa RC Beam (27.5 cm x 25 cm) | Beam | 40MPa | Concrete Rectangular | 250 | 275 | 687.5 | 7037.5 | 0.48 | 1183.68 | G300E | 2401758 | 18.85 | G300E | 2515466.41 | 19.74
286 | Story12 | B60 | 40 MPa RC Beam (27.5 cm x 25 cm) | Beam | 40MPa | Concrete Rectangular | 250 | 275 | 687.5 | 4637.5 | 0.32 | 780.01 | G300E | 1235314.06 | 9.69 | G300E | 1821378.12 | 14.29
287 | Story12 | B61 | 40 MPa RC Beam (27.5 cm x 25 cm) | Beam | 40MPa | Concrete Rectangular | 250 | 275 | 687.5 | 4637.5 | 0.32 | 780.01 | G300E | 1144303.12 | 8.98 | G300E | 1712396.88 | 13.44
288 | Story12 | B62 | 40 MPa RC Beam (27.5 cm x 25 cm) | Beam | 40MPa | Concrete Rectangular | 250 | 275 | 687.5 | 7037.5 | 0.48 | 1183.68 | G300E | 3457171.88 | 27.13 | G300E | 1760762.93 | 13.82
289 | Story12 | B63 | 40 MPa RC Beam (27.5 cm x 25 cm) | Beam | 40MPa | Concrete Rectangular | 250 | 275 | 687.5 | 4637.5 | 0.32 | 780.01 | G300E | 1562257.81 | 12.26 | G300E | 867333.8 | 6.81
290 | Story12 | B64 | 40 MPa RC Beam (27.5 cm x 25 cm) | Beam | 40MPa | Concrete Rectangular | 250 | 275 | 687.5 | 7037.5 | 0.48 | 1183.68 | G300E | 3011463.54 | 23.63 | G300E | 924503.77 | 7.25
291 | Story12 | B65 | 40 MPa RC Beam (27.5 cm x 25 cm) | Beam | 40MPa | Concrete Rectangular | 250 | 275 | 687.5 | 4637.5 | 0.32 | 780.01 | G300E | 1803697.66 | 14.15 | G300E | 480163.2 | 3.77
292 | Story12 | B66 | 40 MPa RC Beam (27.5 cm x 25 cm) | Beam | 40MPa | Concrete Rectangular | 250 | 275 | 687.5 | 7037.5 | 0.48 | 1183.68 | G300E | 2439080.21 | 19.14 | G300E | 830425 | 6.52
293 | Story12 | B67 | 40 MPa RC Beam (27.5 cm x 25 cm) | Beam | 40MPa | Concrete Rectangular | 250 | 275 | 687.5 | 4637.5 | 0.32 | 780.01 | G300E | 1614429.69 | 12.67 | G300E | 1641675 | 12.88
294 | Story12 | B68 | 40 MPa RC Beam (27.5 cm x 25 cm) | Beam | 40MPa | Concrete Rectangular | 250 | 275 | 687.5 | 7037.5 | 0.48 | 1183.68 | G300E | 2083100 | 16.34 | G300E | 1660850 | 13.03
295 | Story12 | B69 | 40 MPa RC Beam (27.5 cm x 25 cm) | Beam | 40MPa | Concrete Rectangular | 250 | 275 | 687.5 | 4637.5 | 0.32 | 780.01 | G300E | 1614429.69 | 12.67 | G300E | 1641675 | 12.88
296 | Story12 | B7 | 40 MPa RC Beam (27.5 cm x 25 cm) | Beam | 40MPa | Concrete Rectangular | 250 | 275 | 687.5 | 4637.5 | 0.32 | 780.01 | G300E | 1615299.22 | 12.67 | G300E | 1641675 | 12.88
297 | Story12 | B70 | 40 MPa RC Beam (27.5 cm x 25 cm) | Beam | 40MPa | Concrete Rectangular | 250 | 275 | 687.5 | 7037.5 | 0.48 | 1183.68 | G300E | 2439080.21 | 19.14 | G300E | 830425 | 6.52
298 | Story12 | B71 | 40 MPa RC Beam (27.5 cm x 25 cm) | Beam | 40MPa | Concrete Rectangular | 250 | 275 | 687.5 | 4637.5 | 0.32 | 780.01 | G300E | 1803697.66 | 14.15 | G300E | 480163.2 | 3.77
299 | Story12 | B72 | 40 MPa RC Beam (27.5 cm x 25 cm) | Beam | 40MPa | Concrete Rectangular | 250 | 275 | 687.5 | 7037.5 | 0.48 | 1183.68 | G300E | 3011463.54 | 23.63 | G300E | 924503.77 | 7.25
300 | Story12 | B73 | 40 MPa RC Beam (27.5 cm x 25 cm) | Beam | 40MPa | Concrete Rectangular | 250 | 275 | 687.5 | 4637.5 | 0.32 | 780.01 | G300E | 1562257.81 | 12.26 | G300E | 867333.8 | 6.81
301 | Story12 | B74 | 40 MPa RC Beam (27.5 cm x 25 cm) | Beam | 40MPa | Concrete Rectangular | 250 | 275 | 687.5 | 7037.5 | 0.48 | 1183.68 | G300E | 3457171.88 | 27.13 | G300E | 1760762.12 | 13.82
302 | Story12 | B75 | 40 MPa RC Beam (27.5 cm x 25 cm) | Beam | 40MPa | Concrete Rectangular | 250 | 275 | 687.5 | 4637.5 | 0.32 | 780.01 | G300E | 1144303.12 | 8.98 | G300E | 1712396.88 | 13.44
303 | Story12 | B76 | 40 MPa RC Beam (27.5 cm x 25 cm) | Beam | 40MPa | Concrete Rectangular | 250 | 275 | 687.5 | 7037.5 | 0.48 | 1183.68 | G300E | 2361785 | 18.53 | G300E | 1546279.5 | 12.13
304 | Story12 | B77 | 40 MPa RC Beam (27.5 cm x 25 cm) | Beam | 40MPa | Concrete Rectangular | 250 | 275 | 687.5 | 7037.5 | 0.48 | 1183.68 | G300E | 3121717.71 | 24.49 | G300E | 1557046.88 | 12.22
305 | Story12 | B78 | 40 MPa RC Beam (27.5 cm x 25 cm) | Beam | 40MPa | Concrete Rectangular | 250 | 275 | 687.5 | 7037.5 | 0.48 | 1183.68 | G300E | 2438916 | 19.14 | G300E | 2332227.5 | 18.3
306 | Story12 | B79 | 40 MPa RC Beam (27.5 cm x 25 cm) | Beam | 40MPa | Concrete Rectangular | 250 | 275 | 687.5 | 7037.5 | 0.48 | 1183.68 | G300E | 3160423.96 | 24.8 | G300E | 1660850 | 13.03
307 | Story12 | B8 | 40 MPa RC Beam (27.5 cm x 25 cm) | Beam | 40MPa | Concrete Rectangular | 250 | 275 | 687.5 | 7037.5 | 0.48 | 1183.68 | G300E | 3161890.1 | 24.81 | G300E | 1660850 | 13.03
308 | Story12 | B80 | 40 MPa RC Beam (27.5 cm x 25 cm) | Beam | 40MPa | Concrete Rectangular | 250 | 275 | 687.5 | 7037.5 | 0.48 | 1183.68 | G300E | 2307737 | 18.11 | G300E | 2354806.4 | 18.48
309 | Story12 | B81 | 40 MPa RC Beam (27.5 cm x 25 cm) | Beam | 40MPa | Concrete Rectangular | 250 | 275 | 687.5 | 7037.5 | 0.48 | 1183.68 | G300E | 3122010.94 | 24.5 | G300E | 1660850 | 13.03
310 | Story12 | B82 | 40 MPa RC Beam (27.5 cm x 25 cm) | Beam | 40MPa | Concrete Rectangular | 250 | 275 | 687.5 | 7037.5 | 0.48 | 1183.68 | G300E | 2253689 | 17.68 | G300E | 1568858.4 | 12.31
311 | Story12 | B9 | 40 MPa RC Beam (27.5 cm x 25 cm) | Beam | 40MPa | Concrete Rectangular | 250 | 275 | 687.5 | 4637.5 | 0.32 | 780.01 | G300E | 1613560.16 | 12.66 | G300E | 1641675 | 12.88
312 | Story13 | B1 | 40 MPa RC Beam (30 cm x 25 cm) | Beam | 40MPa | Concrete Rectangular | 250 | 300 | 750 | 4637.5 | 0.35 | 850.92 | G300E | 1233575 | 9.68 | G300E | 1548925 | 12.15
313 | Story13 | B10 | 40 MPa RC Beam (30 cm x 25 cm) | Beam | 40MPa | Concrete Rectangular | 250 | 300 | 750 | 7037.5 | 0.53 | 1291.28 | G300E | 2883123 | 22.62 | G300E | 1327413.53 | 10.42
314 | Story13 | B11 | 40 MPa RC Beam (30 cm x 25 cm) | Beam | 40MPa | Concrete Rectangular | 250 | 300 | 750 | 4637.5 | 0.35 | 850.92 | G300E | 1393858.59 | 10.94 | G300E | 435925 | 3.42
315 | Story13 | B12 | 40 MPa RC Beam (30 cm x 25 cm) | Beam | 40MPa | Concrete Rectangular | 250 | 300 | 750 | 7037.5 | 0.53 | 1291.28 | G300E | 2039186 | 16 | G300E | 2340813.53 | 18.37
316 | Story13 | B13 | 40 MPa RC Beam (30 cm x 25 cm) | Beam | 40MPa | Concrete Rectangular | 250 | 300 | 750 | 4637.5 | 0.35 | 850.92 | G300E | 1477043.75 | 11.59 | G300E | 1794423.24 | 14.08
317 | Story13 | B14 | 40 MPa RC Beam (30 cm x 25 cm) | Beam | 40MPa | Concrete Rectangular | 250 | 300 | 750 | 7037.5 | 0.53 | 1291.28 | G300E | 3134913.02 | 24.6 | G300E | 1815382.36 | 14.24
318 | Story13 | B15 | 40 MPa RC Beam (30 cm x 25 cm) | Beam | 40MPa | Concrete Rectangular | 250 | 300 | 750 | 4637.5 | 0.35 | 850.92 | G300E | 1233285.16 | 9.68 | G300E | 1548925 | 12.15
319 | Story13 | B16 | 40 MPa RC Beam (30 cm x 25 cm) | Beam | 40MPa | Concrete Rectangular | 250 | 300 | 750 | 4637.5 | 0.35 | 850.92 | G300E | 1264008.59 | 9.92 | G300E | 1488637.5 | 11.68
320 | Story13 | B17 | 40 MPa RC Beam (30 cm x 25 cm) | Beam | 40MPa | Concrete Rectangular | 250 | 300 | 750 | 7037.5 | 0.53 | 1291.28 | G300E | 3090342.19 | 24.25 | G300E | 517990.2 | 4.06
321 | Story13 | B18 | 40 MPa RC Beam (30 cm x 25 cm) | Beam | 40MPa | Concrete Rectangular | 250 | 300 | 750 | 4637.5 | 0.35 | 850.92 | G300E | 1594430.47 | 12.51 | G300E | 486648.24 | 3.82
322 | Story13 | B19 | 40 MPa RC Beam (30 cm x 25 cm) | Beam | 40MPa | Concrete Rectangular | 250 | 300 | 750 | 7037.5 | 0.53 | 1291.28 | G300E | 2354043.75 | 18.47 | G300E | 1764066.67 | 13.84
323 | Story13 | B2 | 40 MPa RC Beam (30 cm x 25 cm) | Beam | 40MPa | Concrete Rectangular | 250 | 300 | 750 | 7037.5 | 0.53 | 1291.28 | G300E | 3134913.02 | 24.6 | G300E | 1815382.36 | 14.24
324 | Story13 | B20 | 40 MPa RC Beam (30 cm x 25 cm) | Beam | 40MPa | Concrete Rectangular | 250 | 300 | 750 | 4637.5 | 0.35 | 850.92 | G300E | 1560808.59 | 12.25 | G300E | 1198793.75 | 9.41
325 | Story13 | B21 | 40 MPa RC Beam (30 cm x 25 cm) | Beam | 40MPa | Concrete Rectangular | 250 | 300 | 750 | 7037.5 | 0.53 | 1291.28 | G300E | 1989559.9 | 15.61 | G300E | 1764066.67 | 13.84
326 | Story13 | B22 | 40 MPa RC Beam (30 cm x 25 cm) | Beam | 40MPa | Concrete Rectangular | 250 | 300 | 750 | 4800 | 0.36 | 880.73 | G300E | 1769600 | 13.88 | G300E | 1542080.64 | 12.1
327 | Story13 | B23 | 40 MPa RC Beam (30 cm x 25 cm) | Beam | 40MPa | Concrete Rectangular | 250 | 300 | 750 | 7037.5 | 0.53 | 1291.28 | G300E | 2067558.85 | 16.22 | G300E | 1764066.67 | 13.84
328 | Story13 | B24 | 40 MPa RC Beam (30 cm x 25 cm) | Beam | 40MPa | Concrete Rectangular | 250 | 300 | 750 | 4800 | 0.36 | 880.73 | G300E | 1802700 | 14.14 | G300E | 1420500.6 | 11.15
329 | Story13 | B25 | 40 MPa RC Beam (30 cm x 25 cm) | Beam | 40MPa | Concrete Rectangular | 250 | 300 | 750 | 7037.5 | 0.53 | 1291.28 | G300E | 2327946.35 | 18.27 | G300E | 1764066.67 | 13.84
330 | Story13 | B26 | 40 MPa RC Beam (30 cm x 25 cm) | Beam | 40MPa | Concrete Rectangular | 250 | 300 | 750 | 4637.5 | 0.35 | 850.92 | G300E | 1560228.91 | 12.24 | G300E | 1089812.5 | 8.55
331 | Story13 | B27 | 40 MPa RC Beam (30 cm x 25 cm) | Beam | 40MPa | Concrete Rectangular | 250 | 300 | 750 | 7037.5 | 0.53 | 1291.28 | G300E | 2352284.38 | 18.46 | G300E | 1764066.67 | 13.84
332 | Story13 | B28 | 40 MPa RC Beam (30 cm x 25 cm) | Beam | 40MPa | Concrete Rectangular | 250 | 300 | 750 | 4637.5 | 0.35 | 850.92 | G300E | 1594720.31 | 12.51 | G300E | 486648.24 | 3.82
333 | Story13 | B29 | 40 MPa RC Beam (30 cm x 25 cm) | Beam | 40MPa | Concrete Rectangular | 250 | 300 | 750 | 7037.5 | 0.53 | 1291.28 | G300E | 3090342.19 | 24.25 | G300E | 517990.2 | 4.06
334 | Story13 | B3 | 40 MPa RC Beam (30 cm x 25 cm) | Beam | 40MPa | Concrete Rectangular | 250 | 300 | 750 | 4637.5 | 0.35 | 850.92 | G300E | 1477043.75 | 11.59 | G300E | 1794423.24 | 14.08
335 | Story13 | B30 | 40 MPa RC Beam (30 cm x 25 cm) | Beam | 40MPa | Concrete Rectangular | 250 | 300 | 750 | 4637.5 | 0.35 | 850.92 | G300E | 1264298.44 | 9.92 | G300E | 1488637.5 | 11.68
336 | Story13 | B31 | 40 MPa RC Beam (30 cm x 25 cm) | Beam | 40MPa | Concrete Rectangular | 250 | 300 | 750 | 4637.5 | 0.35 | 850.92 | G300E | 1236473.44 | 9.7 | G300E | 1196475 | 9.39
337 | Story13 | B32 | 40 MPa RC Beam (30 cm x 25 cm) | Beam | 40MPa | Concrete Rectangular | 250 | 300 | 750 | 7037.5 | 0.53 | 1291.28 | G300E | 3763596.35 | 29.53 | G300E | 117421.57 | 0.92
338 | Story13 | B33 | 40 MPa RC Beam (30 cm x 25 cm) | Beam | 40MPa | Concrete Rectangular | 250 | 300 | 750 | 4637.5 | 0.35 | 850.92 | G300E | 1507187.5 | 11.83 | G300E | 871850 | 6.84
339 | Story13 | B34 | 40 MPa RC Beam (30 cm x 25 cm) | Beam | 40MPa | Concrete Rectangular | 250 | 300 | 750 | 7037.5 | 0.53 | 1291.28 | G300E | 2960734.9 | 23.23 | G300E | 102631.38 | 0.81
340 | Story13 | B35 | 40 MPa RC Beam (30 cm x 25 cm) | Beam | 40MPa | Concrete Rectangular | 250 | 300 | 750 | 4637.5 | 0.35 | 850.92 | G300E | 1391250 | 10.92 | G300E | 871850 | 6.84
341 | Story13 | B36 | 40 MPa RC Beam (30 cm x 25 cm) | Beam | 40MPa | Concrete Rectangular | 250 | 300 | 750 | 7200 | 0.54 | 1321.1 | G300E | 3470400 | 27.23 | G300E | 1970100.6 | 15.46
342 | Story13 | B4 | 40 MPa RC Beam (30 cm x 25 cm) | Beam | 40MPa | Concrete Rectangular | 250 | 300 | 750 | 7037.5 | 0.53 | 1291.28 | G300E | 2037778.5 | 15.99 | G300E | 2313930 | 18.16
343 | Story13 | B40 | 40 MPa RC Beam (30 cm x 25 cm) | Beam | 40MPa | Concrete Rectangular | 250 | 300 | 750 | 7037.5 | 0.53 | 1291.28 | G300E | 3383278.12 | 26.55 | G300E | 1815382.36 | 14.24
344 | Story13 | B41 | 40 MPa RC Beam (30 cm x 25 cm) | Beam | 40MPa | Concrete Rectangular | 250 | 300 | 750 | 4637.5 | 0.35 | 850.92 | G300E | 1391829.69 | 10.92 | G300E | 871850 | 6.84
345 | Story13 | B42 | 40 MPa RC Beam (30 cm x 25 cm) | Beam | 40MPa | Concrete Rectangular | 250 | 300 | 750 | 7037.5 | 0.53 | 1291.28 | G300E | 2963080.73 | 23.25 | G300E | 102631.38 | 0.81
346 | Story13 | B43 | 40 MPa RC Beam (30 cm x 25 cm) | Beam | 40MPa | Concrete Rectangular | 250 | 300 | 750 | 4637.5 | 0.35 | 850.92 | G300E | 1507187.5 | 11.83 | G300E | 871850 | 6.84
347 | Story13 | B44 | 40 MPa RC Beam (30 cm x 25 cm) | Beam | 40MPa | Concrete Rectangular | 250 | 300 | 750 | 7037.5 | 0.53 | 1291.28 | G300E | 2775120.83 | 21.77 | G300E | 115564.55 | 0.91
348 | Story13 | B45 | 40 MPa RC Beam (30 cm x 25 cm) | Beam | 40MPa | Concrete Rectangular | 250 | 300 | 750 | 4637.5 | 0.35 | 850.92 | G300E | 1236473.44 | 9.7 | G300E | 1196475 | 9.39
349 | Story13 | B46 | 40 MPa RC Beam (30 cm x 25 cm) | Beam | 40MPa | Concrete Rectangular | 250 | 300 | 750 | 4637.5 | 0.35 | 850.92 | G300E | 1264008.59 | 9.92 | G300E | 1488637.5 | 11.68
350 | Story13 | B47 | 40 MPa RC Beam (30 cm x 25 cm) | Beam | 40MPa | Concrete Rectangular | 250 | 300 | 750 | 7037.5 | 0.53 | 1291.28 | G300E | 3763596.35 | 29.53 | G300E | 117437.4 | 0.92
351 | Story13 | B48 | 40 MPa RC Beam (30 cm x 25 cm) | Beam | 40MPa | Concrete Rectangular | 250 | 300 | 750 | 4637.5 | 0.35 | 850.92 | G300E | 1594720.31 | 12.51 | G300E | 486648.24 | 3.82
352 | Story13 | B49 | 40 MPa RC Beam (30 cm x 25 cm) | Beam | 40MPa | Concrete Rectangular | 250 | 300 | 750 | 7037.5 | 0.53 | 1291.28 | G300E | 2962787.5 | 23.25 | G300E | 102631.38 | 0.81
353 | Story13 | B5 | 40 MPa RC Beam (30 cm x 25 cm) | Beam | 40MPa | Concrete Rectangular | 250 | 300 | 750 | 4637.5 | 0.35 | 850.92 | G300E | 1371250.78 | 10.76 | G300E | 435925 | 3.42
354 | Story13 | B50 | 40 MPa RC Beam (30 cm x 25 cm) | Beam | 40MPa | Concrete Rectangular | 250 | 300 | 750 | 4637.5 | 0.35 | 850.92 | G300E | 1560518.75 | 12.24 | G300E | 1089812.5 | 8.55
355 | Story13 | B51 | 40 MPa RC Beam (30 cm x 25 cm) | Beam | 40MPa | Concrete Rectangular | 250 | 300 | 750 | 7200 | 0.54 | 1321.1 | G300E | 3464700 | 27.19 | G300E | 1857300.6 | 14.57
356 | Story13 | B52 | 40 MPa RC Beam (30 cm x 25 cm) | Beam | 40MPa | Concrete Rectangular | 250 | 300 | 750 | 4637.5 | 0.35 | 850.92 | G300E | 1743410.16 | 13.68 | G300E | 1375888.86 | 10.8
357 | Story13 | B54 | 40 MPa RC Beam (30 cm x 25 cm) | Beam | 40MPa | Concrete Rectangular | 250 | 300 | 750 | 4637.5 | 0.35 | 850.92 | G300E | 1743989.84 | 13.68 | G300E | 1375888.86 | 10.8
358 | Story13 | B55 | 40 MPa RC Beam (30 cm x 25 cm) | Beam | 40MPa | Concrete Rectangular | 250 | 300 | 750 | 7037.5 | 0.53 | 1291.28 | G300E | 3386503.65 | 26.57 | G300E | 1815382.36 | 14.24
359 | Story13 | B56 | 40 MPa RC Beam (30 cm x 25 cm) | Beam | 40MPa | Concrete Rectangular | 250 | 300 | 750 | 4637.5 | 0.35 | 850.92 | G300E | 1560518.75 | 12.24 | G300E | 1089812.5 | 8.55
360 | Story13 | B57 | 40 MPa RC Beam (30 cm x 25 cm) | Beam | 40MPa | Concrete Rectangular | 250 | 300 | 750 | 7037.5 | 0.53 | 1291.28 | G300E | 2962787.5 | 23.25 | G300E | 102631.38 | 0.81
361 | Story13 | B58 | 40 MPa RC Beam (30 cm x 25 cm) | Beam | 40MPa | Concrete Rectangular | 250 | 300 | 750 | 4637.5 | 0.35 | 850.92 | G300E | 1594720.31 | 12.51 | G300E | 486648.24 | 3.82
362 | Story13 | B59 | 40 MPa RC Beam (30 cm x 25 cm) | Beam | 40MPa | Concrete Rectangular | 250 | 300 | 750 | 7037.5 | 0.53 | 1291.28 | G300E | 2774827.6 | 21.77 | G300E | 115555.75 | 0.91
363 | Story13 | B6 | 40 MPa RC Beam (30 cm x 25 cm) | Beam | 40MPa | Concrete Rectangular | 250 | 300 | 750 | 7037.5 | 0.53 | 1291.28 | G300E | 2784684.62 | 21.85 | G300E | 1922049.52 | 15.08
364 | Story13 | B60 | 40 MPa RC Beam (30 cm x 25 cm) | Beam | 40MPa | Concrete Rectangular | 250 | 300 | 750 | 4637.5 | 0.35 | 850.92 | G300E | 1264298.44 | 9.92 | G300E | 1488637.5 | 11.68
365 | Story13 | B61 | 40 MPa RC Beam (30 cm x 25 cm) | Beam | 40MPa | Concrete Rectangular | 250 | 300 | 750 | 4637.5 | 0.35 | 850.92 | G300E | 1233285.16 | 9.68 | G300E | 1548925 | 12.15
366 | Story13 | B62 | 40 MPa RC Beam (30 cm x 25 cm) | Beam | 40MPa | Concrete Rectangular | 250 | 300 | 750 | 7037.5 | 0.53 | 1291.28 | G300E | 3090048.96 | 24.25 | G300E | 517990.2 | 4.06
367 | Story13 | B63 | 40 MPa RC Beam (30 cm x 25 cm) | Beam | 40MPa | Concrete Rectangular | 250 | 300 | 750 | 4637.5 | 0.35 | 850.92 | G300E | 1477043.75 | 11.59 | G300E | 1794423.24 | 14.08
368 | Story13 | B64 | 40 MPa RC Beam (30 cm x 25 cm) | Beam | 40MPa | Concrete Rectangular | 250 | 300 | 750 | 7037.5 | 0.53 | 1291.28 | G300E | 2351697.92 | 18.45 | G300E | 1764066.67 | 13.84
369 | Story13 | B65 | 40 MPa RC Beam (30 cm x 25 cm) | Beam | 40MPa | Concrete Rectangular | 250 | 300 | 750 | 4637.5 | 0.35 | 850.92 | G300E | 1393858.59 | 10.94 | G300E | 435925 | 3.42
370 | Story13 | B66 | 40 MPa RC Beam (30 cm x 25 cm) | Beam | 40MPa | Concrete Rectangular | 250 | 300 | 750 | 7037.5 | 0.53 | 1291.28 | G300E | 2328532.81 | 18.27 | G300E | 1764066.67 | 13.84
371 | Story13 | B67 | 40 MPa RC Beam (30 cm x 25 cm) | Beam | 40MPa | Concrete Rectangular | 250 | 300 | 750 | 4637.5 | 0.35 | 850.92 | G300E | 1771814.84 | 13.9 | G300E | 76084.85 | 0.6
372 | Story13 | B68 | 40 MPa RC Beam (30 cm x 25 cm) | Beam | 40MPa | Concrete Rectangular | 250 | 300 | 750 | 7037.5 | 0.53 | 1291.28 | G300E | 2064919.79 | 16.2 | G300E | 1764066.67 | 13.84
373 | Story13 | B69 | 40 MPa RC Beam (30 cm x 25 cm) | Beam | 40MPa | Concrete Rectangular | 250 | 300 | 750 | 4637.5 | 0.35 | 850.92 | G300E | 1771814.84 | 13.9 | G300E | 76084.85 | 0.6
374 | Story13 | B7 | 40 MPa RC Beam (30 cm x 25 cm) | Beam | 40MPa | Concrete Rectangular | 250 | 300 | 750 | 4637.5 | 0.35 | 850.92 | G300E | 1778191.41 | 13.95 | G300E | 76084.85 | 0.6
375 | Story13 | B70 | 40 MPa RC Beam (30 cm x 25 cm) | Beam | 40MPa | Concrete Rectangular | 250 | 300 | 750 | 7037.5 | 0.53 | 1291.28 | G300E | 2328826.04 | 18.27 | G300E | 1764066.67 | 13.84
376 | Story13 | B71 | 40 MPa RC Beam (30 cm x 25 cm) | Beam | 40MPa | Concrete Rectangular | 250 | 300 | 750 | 4637.5 | 0.35 | 850.92 | G300E | 1393858.59 | 10.94 | G300E | 435925 | 3.42
377 | Story13 | B72 | 40 MPa RC Beam (30 cm x 25 cm) | Beam | 40MPa | Concrete Rectangular | 250 | 300 | 750 | 7037.5 | 0.53 | 1291.28 | G300E | 2351697.92 | 18.45 | G300E | 1764066.67 | 13.84
378 | Story13 | B73 | 40 MPa RC Beam (30 cm x 25 cm) | Beam | 40MPa | Concrete Rectangular | 250 | 300 | 750 | 4637.5 | 0.35 | 850.92 | G300E | 1477043.75 | 11.59 | G300E | 1794423.24 | 14.08
379 | Story13 | B74 | 40 MPa RC Beam (30 cm x 25 cm) | Beam | 40MPa | Concrete Rectangular | 250 | 300 | 750 | 7037.5 | 0.53 | 1291.28 | G300E | 3090342.19 | 24.25 | G300E | 517990.2 | 4.06
380 | Story13 | B75 | 40 MPa RC Beam (30 cm x 25 cm) | Beam | 40MPa | Concrete Rectangular | 250 | 300 | 750 | 4637.5 | 0.35 | 850.92 | G300E | 1233285.16 | 9.68 | G300E | 1548925 | 12.15
381 | Story13 | B76 | 40 MPa RC Beam (30 cm x 25 cm) | Beam | 40MPa | Concrete Rectangular | 250 | 300 | 750 | 7037.5 | 0.53 | 1291.28 | G300E | 3134913.02 | 24.6 | G300E | 1815382.36 | 14.24
382 | Story13 | B77 | 40 MPa RC Beam (30 cm x 25 cm) | Beam | 40MPa | Concrete Rectangular | 250 | 300 | 750 | 7037.5 | 0.53 | 1291.28 | G300E | 2037778.5 | 15.99 | G300E | 2316182 | 18.17
383 | Story13 | B78 | 40 MPa RC Beam (30 cm x 25 cm) | Beam | 40MPa | Concrete Rectangular | 250 | 300 | 750 | 7037.5 | 0.53 | 1291.28 | G300E | 2595148.5 | 20.36 | G300E | 1327413.53 | 10.42
384 | Story13 | B79 | 40 MPa RC Beam (30 cm x 25 cm) | Beam | 40MPa | Concrete Rectangular | 250 | 300 | 750 | 7037.5 | 0.53 | 1291.28 | G300E | 2877751.04 | 22.58 | G300E | 1764066.67 | 13.84
385 | Story13 | B8 | 40 MPa RC Beam (30 cm x 25 cm) | Beam | 40MPa | Concrete Rectangular | 250 | 300 | 750 | 7037.5 | 0.53 | 1291.28 | G300E | 2875111.98 | 22.56 | G300E | 1764066.67 | 13.84
386 | Story13 | B80 | 40 MPa RC Beam (30 cm x 25 cm) | Beam | 40MPa | Concrete Rectangular | 250 | 300 | 750 | 7037.5 | 0.53 | 1291.28 | G300E | 2882560 | 22.62 | G300E | 1327413.53 | 10.42
387 | Story13 | B81 | 40 MPa RC Beam (30 cm x 25 cm) | Beam | 40MPa | Concrete Rectangular | 250 | 300 | 750 | 7037.5 | 0.53 | 1291.28 | G300E | 2039186 | 16 | G300E | 2340813.53 | 18.37
388 | Story13 | B82 | 40 MPa RC Beam (30 cm x 25 cm) | Beam | 40MPa | Concrete Rectangular | 250 | 300 | 750 | 7037.5 | 0.53 | 1291.28 | G300E | 3134913.02 | 24.6 | G300E | 1815382.36 | 14.24
389 | Story13 | B9 | 40 MPa RC Beam (30 cm x 25 cm) | Beam | 40MPa | Concrete Rectangular | 250 | 300 | 750 | 4637.5 | 0.35 | 850.92 | G300E | 1770365.62 | 13.89 | G300E | 76084.85 | 0.6
390 | Story14 | B1 | 40 MPa RC Beam (30 cm x 25 cm) | Beam | 40MPa | Concrete Rectangular | 250 | 300 | 750 | 4637.5 | 0.35 | 850.92 | G300E | 1234444.53 | 9.69 | G300E | 1551243.75 | 12.17
391 | Story14 | B10 | 40 MPa RC Beam (30 cm x 25 cm) | Beam | 40MPa | Concrete Rectangular | 250 | 300 | 750 | 7037.5 | 0.53 | 1291.28 | G300E | 2655671 | 20.84 | G300E | 1310664 | 10.28
392 | Story14 | B11 | 40 MPa RC Beam (30 cm x 25 cm) | Beam | 40MPa | Concrete Rectangular | 250 | 300 | 750 | 4637.5 | 0.35 | 850.92 | G300E | 1408060.94 | 11.05 | G300E | 0 | 0
393 | Story14 | B12 | 40 MPa RC Beam (30 cm x 25 cm) | Beam | 40MPa | Concrete Rectangular | 250 | 300 | 750 | 7037.5 | 0.53 | 1291.28 | G300E | 2170083.5 | 17.03 | G300E | 2354325.53 | 18.47
394 | Story14 | B13 | 40 MPa RC Beam (30 cm x 25 cm) | Beam | 40MPa | Concrete Rectangular | 250 | 300 | 750 | 4637.5 | 0.35 | 850.92 | G300E | 1484000 | 11.64 | G300E | 1794423.24 | 14.08
395 | Story14 | B14 | 40 MPa RC Beam (30 cm x 25 cm) | Beam | 40MPa | Concrete Rectangular | 250 | 300 | 750 | 7037.5 | 0.53 | 1291.28 | G300E | 3139018.23 | 24.63 | G300E | 1841040.2 | 14.45
396 | Story14 | B15 | 40 MPa RC Beam (30 cm x 25 cm) | Beam | 40MPa | Concrete Rectangular | 250 | 300 | 750 | 4637.5 | 0.35 | 850.92 | G300E | 1234154.69 | 9.68 | G300E | 1551243.75 | 12.17
397 | Story14 | B16 | 40 MPa RC Beam (30 cm x 25 cm) | Beam | 40MPa | Concrete Rectangular | 250 | 300 | 750 | 4637.5 | 0.35 | 850.92 | G300E | 1256472.66 | 9.86 | G300E | 1598778.12 | 12.54
398 | Story14 | B17 | 40 MPa RC Beam (30 cm x 25 cm) | Beam | 40MPa | Concrete Rectangular | 250 | 300 | 750 | 7037.5 | 0.53 | 1291.28 | G300E | 3088289.58 | 24.23 | G300E | 517990.2 | 4.06
399 | Story14 | B18 | 40 MPa RC Beam (30 cm x 25 cm) | Beam | 40MPa | Concrete Rectangular | 250 | 300 | 750 | 4637.5 | 0.35 | 850.92 | G300E | 1597039.06 | 12.53 | G300E | 486648.24 | 3.82
400 | Story14 | B19 | 40 MPa RC Beam (30 cm x 25 cm) | Beam | 40MPa | Concrete Rectangular | 250 | 300 | 750 | 7037.5 | 0.53 | 1291.28 | G300E | 2347006.25 | 18.42 | G300E | 1764066.67 | 13.84
401 | Story14 | B2 | 40 MPa RC Beam (30 cm x 25 cm) | Beam | 40MPa | Concrete Rectangular | 250 | 300 | 750 | 7037.5 | 0.53 | 1291.28 | G300E | 3138725 | 24.63 | G300E | 1841040.2 | 14.45
402 | Story14 | B20 | 40 MPa RC Beam (30 cm x 25 cm) | Beam | 40MPa | Concrete Rectangular | 250 | 300 | 750 | 4637.5 | 0.35 | 850.92 | G300E | 1562257.81 | 12.26 | G300E | 1307775 | 10.26
403 | Story14 | B21 | 40 MPa RC Beam (30 cm x 25 cm) | Beam | 40MPa | Concrete Rectangular | 250 | 300 | 750 | 7037.5 | 0.53 | 1291.28 | G300E | 1980763.02 | 15.54 | G300E | 1764066.67 | 13.84
404 | Story14 | B22 | 40 MPa RC Beam (30 cm x 25 cm) | Beam | 40MPa | Concrete Rectangular | 250 | 300 | 750 | 4800 | 0.36 | 880.73 | G300E | 1719040 | 13.49 | G300E | 1546880.64 | 12.14
405 | Story14 | B23 | 40 MPa RC Beam (30 cm x 25 cm) | Beam | 40MPa | Concrete Rectangular | 250 | 300 | 750 | 7037.5 | 0.53 | 1291.28 | G300E | 2057002.6 | 16.14 | G300E | 1764066.67 | 13.84
406 | Story14 | B24 | 40 MPa RC Beam (30 cm x 25 cm) | Beam | 40MPa | Concrete Rectangular | 250 | 300 | 750 | 4800 | 0.36 | 880.73 | G300E | 1827600 | 14.34 | G300E | 1426500.6 | 11.19
407 | Story14 | B25 | 40 MPa RC Beam (30 cm x 25 cm) | Beam | 40MPa | Concrete Rectangular | 250 | 300 | 750 | 7037.5 | 0.53 | 1291.28 | G300E | 2312111.98 | 18.14 | G300E | 1764066.67 | 13.84
408 | Story14 | B26 | 40 MPa RC Beam (30 cm x 25 cm) | Beam | 40MPa | Concrete Rectangular | 250 | 300 | 750 | 4637.5 | 0.35 | 850.92 | G300E | 1561678.12 | 12.25 | G300E | 1198793.75 | 9.41
409 | Story14 | B27 | 40 MPa RC Beam (30 cm x 25 cm) | Beam | 40MPa | Concrete Rectangular | 250 | 300 | 750 | 7037.5 | 0.53 | 1291.28 | G300E | 2344367.19 | 18.39 | G300E | 1764066.67 | 13.84
410 | Story14 | B28 | 40 MPa RC Beam (30 cm x 25 cm) | Beam | 40MPa | Concrete Rectangular | 250 | 300 | 750 | 4637.5 | 0.35 | 850.92 | G300E | 1597039.06 | 12.53 | G300E | 486648.24 | 3.82
411 | Story14 | B29 | 40 MPa RC Beam (30 cm x 25 cm) | Beam | 40MPa | Concrete Rectangular | 250 | 300 | 750 | 7037.5 | 0.53 | 1291.28 | G300E | 3088289.58 | 24.23 | G300E | 517990.2 | 4.06
412 | Story14 | B3 | 40 MPa RC Beam (30 cm x 25 cm) | Beam | 40MPa | Concrete Rectangular | 250 | 300 | 750 | 4637.5 | 0.35 | 850.92 | G300E | 1484000 | 11.64 | G300E | 1794423.24 | 14.08
413 | Story14 | B30 | 40 MPa RC Beam (30 cm x 25 cm) | Beam | 40MPa | Concrete Rectangular | 250 | 300 | 750 | 4637.5 | 0.35 | 850.92 | G300E | 1256182.81 | 9.86 | G300E | 1598778.12 | 12.54
414 | Story14 | B31 | 40 MPa RC Beam (30 cm x 25 cm) | Beam | 40MPa | Concrete Rectangular | 250 | 300 | 750 | 4637.5 | 0.35 | 850.92 | G300E | 1238212.5 | 9.72 | G300E | 1208068.75 | 9.48
415 | Story14 | B32 | 40 MPa RC Beam (30 cm x 25 cm) | Beam | 40MPa | Concrete Rectangular | 250 | 300 | 750 | 7037.5 | 0.53 | 1291.28 | G300E | 3844234.38 | 30.16 | G300E | 118646.97 | 0.93
416 | Story14 | B33 | 40 MPa RC Beam (30 cm x 25 cm) | Beam | 40MPa | Concrete Rectangular | 250 | 300 | 750 | 4637.5 | 0.35 | 850.92 | G300E | 1504289.06 | 11.8 | G300E | 871850 | 6.84
417 | Story14 | B34 | 40 MPa RC Beam (30 cm x 25 cm) | Beam | 40MPa | Concrete Rectangular | 250 | 300 | 750 | 7037.5 | 0.53 | 1291.28 | G300E | 2974223.44 | 23.34 | G300E | 102631.38 | 0.81
418 | Story14 | B35 | 40 MPa RC Beam (30 cm x 25 cm) | Beam | 40MPa | Concrete Rectangular | 250 | 300 | 750 | 4637.5 | 0.35 | 850.92 | G300E | 1387771.88 | 10.89 | G300E | 871850 | 6.84
419 | Story14 | B36 | 40 MPa RC Beam (30 cm x 25 cm) | Beam | 40MPa | Concrete Rectangular | 250 | 300 | 750 | 7200 | 0.54 | 1321.1 | G300E | 3492600 | 27.4 | G300E | 2082900.6 | 16.34
420 | Story14 | B4 | 40 MPa RC Beam (30 cm x 25 cm) | Beam | 40MPa | Concrete Rectangular | 250 | 300 | 750 | 7037.5 | 0.53 | 1291.28 | G300E | 2170646.5 | 17.03 | G300E | 2339687.53 | 18.36
421 | Story14 | B40 | 40 MPa RC Beam (30 cm x 25 cm) | Beam | 40MPa | Concrete Rectangular | 250 | 300 | 750 | 7037.5 | 0.53 | 1291.28 | G300E | 3404097.4 | 26.71 | G300E | 2035890.69 | 15.97
422 | Story14 | B41 | 40 MPa RC Beam (30 cm x 25 cm) | Beam | 40MPa | Concrete Rectangular | 250 | 300 | 750 | 4637.5 | 0.35 | 850.92 | G300E | 1387771.88 | 10.89 | G300E | 871850 | 6.84
423 | Story14 | B42 | 40 MPa RC Beam (30 cm x 25 cm) | Beam | 40MPa | Concrete Rectangular | 250 | 300 | 750 | 7037.5 | 0.53 | 1291.28 | G300E | 2976276.04 | 23.35 | G300E | 102631.38 | 0.81
424 | Story14 | B43 | 40 MPa RC Beam (30 cm x 25 cm) | Beam | 40MPa | Concrete Rectangular | 250 | 300 | 750 | 4637.5 | 0.35 | 850.92 | G300E | 1504868.75 | 11.81 | G300E | 871850 | 6.84
425 | Story14 | B44 | 40 MPa RC Beam (30 cm x 25 cm) | Beam | 40MPa | Concrete Rectangular | 250 | 300 | 750 | 7037.5 | 0.53 | 1291.28 | G300E | 2850480.73 | 22.37 | G300E | 116521.65 | 0.91
426 | Story14 | B45 | 40 MPa RC Beam (30 cm x 25 cm) | Beam | 40MPa | Concrete Rectangular | 250 | 300 | 750 | 4637.5 | 0.35 | 850.92 | G300E | 1238212.5 | 9.72 | G300E | 1208068.75 | 9.48
427 | Story14 | B46 | 40 MPa RC Beam (30 cm x 25 cm) | Beam | 40MPa | Concrete Rectangular | 250 | 300 | 750 | 4637.5 | 0.35 | 850.92 | G300E | 1256182.81 | 9.86 | G300E | 1598778.12 | 12.54
428 | Story14 | B47 | 40 MPa RC Beam (30 cm x 25 cm) | Beam | 40MPa | Concrete Rectangular | 250 | 300 | 750 | 7037.5 | 0.53 | 1291.28 | G300E | 3844234.38 | 30.16 | G300E | 118663.69 | 0.93
429 | Story14 | B48 | 40 MPa RC Beam (30 cm x 25 cm) | Beam | 40MPa | Concrete Rectangular | 250 | 300 | 750 | 4637.5 | 0.35 | 850.92 | G300E | 1597039.06 | 12.53 | G300E | 486648.24 | 3.82
430 | Story14 | B49 | 40 MPa RC Beam (30 cm x 25 cm) | Beam | 40MPa | Concrete Rectangular | 250 | 300 | 750 | 7037.5 | 0.53 | 1291.28 | G300E | 2975982.81 | 23.35 | G300E | 102631.38 | 0.81
431 | Story14 | B5 | 40 MPa RC Beam (30 cm x 25 cm) | Beam | 40MPa | Concrete Rectangular | 250 | 300 | 750 | 4637.5 | 0.35 | 850.92 | G300E | 1386032.81 | 10.88 | G300E | 435925 | 3.42
432 | Story14 | B50 | 40 MPa RC Beam (30 cm x 25 cm) | Beam | 40MPa | Concrete Rectangular | 250 | 300 | 750 | 4637.5 | 0.35 | 850.92 | G300E | 1561678.12 | 12.25 | G300E | 1198793.75 | 9.41
433 | Story14 | B51 | 40 MPa RC Beam (30 cm x 25 cm) | Beam | 40MPa | Concrete Rectangular | 250 | 300 | 750 | 7200 | 0.54 | 1321.1 | G300E | 3487200 | 27.36 | G300E | 2082900.6 | 16.34
434 | Story14 | B52 | 40 MPa RC Beam (30 cm x 25 cm) | Beam | 40MPa | Concrete Rectangular | 250 | 300 | 750 | 4637.5 | 0.35 | 850.92 | G300E | 1767177.34 | 13.87 | G300E | 1381685.74 | 10.84
435 | Story14 | B54 | 40 MPa RC Beam (30 cm x 25 cm) | Beam | 40MPa | Concrete Rectangular | 250 | 300 | 750 | 4637.5 | 0.35 | 850.92 | G300E | 1767757.03 | 13.87 | G300E | 1381685.74 | 10.84
436 | Story14 | B55 | 40 MPa RC Beam (30 cm x 25 cm) | Beam | 40MPa | Concrete Rectangular | 250 | 300 | 750 | 7037.5 | 0.53 | 1291.28 | G300E | 3408495.83 | 26.74 | G300E | 2035890.69 | 15.97
437 | Story14 | B56 | 40 MPa RC Beam (30 cm x 25 cm) | Beam | 40MPa | Concrete Rectangular | 250 | 300 | 750 | 4637.5 | 0.35 | 850.92 | G300E | 1561678.12 | 12.25 | G300E | 1198793.75 | 9.41
438 | Story14 | B57 | 40 MPa RC Beam (30 cm x 25 cm) | Beam | 40MPa | Concrete Rectangular | 250 | 300 | 750 | 7037.5 | 0.53 | 1291.28 | G300E | 2975982.81 | 23.35 | G300E | 102631.38 | 0.81
439 | Story14 | B58 | 40 MPa RC Beam (30 cm x 25 cm) | Beam | 40MPa | Concrete Rectangular | 250 | 300 | 750 | 4637.5 | 0.35 | 850.92 | G300E | 1597039.06 | 12.53 | G300E | 486648.24 | 3.82
440 | Story14 | B59 | 40 MPa RC Beam (30 cm x 25 cm) | Beam | 40MPa | Concrete Rectangular | 250 | 300 | 750 | 7037.5 | 0.53 | 1291.28 | G300E | 2850480.73 | 22.37 | G300E | 116513.73 | 0.91
441 | Story14 | B6 | 40 MPa RC Beam (30 cm x 25 cm) | Beam | 40MPa | Concrete Rectangular | 250 | 300 | 750 | 7037.5 | 0.53 | 1291.28 | G300E | 2525379.81 | 19.82 | G300E | 1925297.6 | 15.11
442 | Story14 | B60 | 40 MPa RC Beam (30 cm x 25 cm) | Beam | 40MPa | Concrete Rectangular | 250 | 300 | 750 | 4637.5 | 0.35 | 850.92 | G300E | 1256472.66 | 9.86 | G300E | 1598778.12 | 12.54
443 | Story14 | B61 | 40 MPa RC Beam (30 cm x 25 cm) | Beam | 40MPa | Concrete Rectangular | 250 | 300 | 750 | 4637.5 | 0.35 | 850.92 | G300E | 1234154.69 | 9.68 | G300E | 1551243.75 | 12.17
444 | Story14 | B62 | 40 MPa RC Beam (30 cm x 25 cm) | Beam | 40MPa | Concrete Rectangular | 250 | 300 | 750 | 7037.5 | 0.53 | 1291.28 | G300E | 3088582.81 | 24.23 | G300E | 517990.2 | 4.06
445 | Story14 | B63 | 40 MPa RC Beam (30 cm x 25 cm) | Beam | 40MPa | Concrete Rectangular | 250 | 300 | 750 | 4637.5 | 0.35 | 850.92 | G300E | 1484000 | 11.64 | G300E | 1794423.24 | 14.08
446 | Story14 | B64 | 40 MPa RC Beam (30 cm x 25 cm) | Beam | 40MPa | Concrete Rectangular | 250 | 300 | 750 | 7037.5 | 0.53 | 1291.28 | G300E | 2344367.19 | 18.39 | G300E | 1764066.67 | 13.84
447 | Story14 | B65 | 40 MPa RC Beam (30 cm x 25 cm) | Beam | 40MPa | Concrete Rectangular | 250 | 300 | 750 | 4637.5 | 0.35 | 850.92 | G300E | 1408060.94 | 11.05 | G300E | 0 | 0
448 | Story14 | B66 | 40 MPa RC Beam (30 cm x 25 cm) | Beam | 40MPa | Concrete Rectangular | 250 | 300 | 750 | 7037.5 | 0.53 | 1291.28 | G300E | 2312991.67 | 18.15 | G300E | 1764066.67 | 13.84
449 | Story14 | B67 | 40 MPa RC Beam (30 cm x 25 cm) | Beam | 40MPa | Concrete Rectangular | 250 | 300 | 750 | 4637.5 | 0.35 | 850.92 | G300E | 1781379.69 | 13.98 | G300E | 76084.85 | 0.6
450 | Story14 | B68 | 40 MPa RC Beam (30 cm x 25 cm) | Beam | 40MPa | Concrete Rectangular | 250 | 300 | 750 | 7037.5 | 0.53 | 1291.28 | G300E | 2054363.54 | 16.12 | G300E | 1764066.67 | 13.84
451 | Story14 | B69 | 40 MPa RC Beam (30 cm x 25 cm) | Beam | 40MPa | Concrete Rectangular | 250 | 300 | 750 | 4637.5 | 0.35 | 850.92 | G300E | 1781379.69 | 13.98 | G300E | 76084.85 | 0.6
452 | Story14 | B7 | 40 MPa RC Beam (30 cm x 25 cm) | Beam | 40MPa | Concrete Rectangular | 250 | 300 | 750 | 4637.5 | 0.35 | 850.92 | G300E | 1787756.25 | 14.03 | G300E | 76084.85 | 0.6
453 | Story14 | B70 | 40 MPa RC Beam (30 cm x 25 cm) | Beam | 40MPa | Concrete Rectangular | 250 | 300 | 750 | 7037.5 | 0.53 | 1291.28 | G300E | 2312991.67 | 18.15 | G300E | 1764066.67 | 13.84
454 | Story14 | B71 | 40 MPa RC Beam (30 cm x 25 cm) | Beam | 40MPa | Concrete Rectangular | 250 | 300 | 750 | 4637.5 | 0.35 | 850.92 | G300E | 1408060.94 | 11.05 | G300E | 0 | 0
455 | Story14 | B72 | 40 MPa RC Beam (30 cm x 25 cm) | Beam | 40MPa | Concrete Rectangular | 250 | 300 | 750 | 7037.5 | 0.53 | 1291.28 | G300E | 2344367.19 | 18.39 | G300E | 1764066.67 | 13.84
456 | Story14 | B73 | 40 MPa RC Beam (30 cm x 25 cm) | Beam | 40MPa | Concrete Rectangular | 250 | 300 | 750 | 4637.5 | 0.35 | 850.92 | G300E | 1484000 | 11.64 | G300E | 1794423.24 | 14.08
457 | Story14 | B74 | 40 MPa RC Beam (30 cm x 25 cm) | Beam | 40MPa | Concrete Rectangular | 250 | 300 | 750 | 7037.5 | 0.53 | 1291.28 | G300E | 3088876.04 | 24.24 | G300E | 517990.2 | 4.06
458 | Story14 | B75 | 40 MPa RC Beam (30 cm x 25 cm) | Beam | 40MPa | Concrete Rectangular | 250 | 300 | 750 | 4637.5 | 0.35 | 850.92 | G300E | 1234154.69 | 9.68 | G300E | 1551243.75 | 12.17
459 | Story14 | B76 | 40 MPa RC Beam (30 cm x 25 cm) | Beam | 40MPa | Concrete Rectangular | 250 | 300 | 750 | 7037.5 | 0.53 | 1291.28 | G300E | 3139018.23 | 24.63 | G300E | 1841040.2 | 14.45
460 | Story14 | B77 | 40 MPa RC Beam (30 cm x 25 cm) | Beam | 40MPa | Concrete Rectangular | 250 | 300 | 750 | 7037.5 | 0.53 | 1291.28 | G300E | 2170083.5 | 17.03 | G300E | 2354325.53 | 18.47
461 | Story14 | B78 | 40 MPa RC Beam (30 cm x 25 cm) | Beam | 40MPa | Concrete Rectangular | 250 | 300 | 750 | 7037.5 | 0.53 | 1291.28 | G300E | 2371074.5 | 18.6 | G300E | 1310664 | 10.28
462 | Story14 | B79 | 40 MPa RC Beam (30 cm x 25 cm) | Beam | 40MPa | Concrete Rectangular | 250 | 300 | 750 | 7037.5 | 0.53 | 1291.28 | G300E | 2883029.17 | 22.62 | G300E | 1764066.67 | 13.84
463 | Story14 | B8 | 40 MPa RC Beam (30 cm x 25 cm) | Beam | 40MPa | Concrete Rectangular | 250 | 300 | 750 | 7037.5 | 0.53 | 1291.28 | G300E | 2880390.1 | 22.6 | G300E | 1764066.67 | 13.84
464 | Story14 | B80 | 40 MPa RC Beam (30 cm x 25 cm) | Beam | 40MPa | Concrete Rectangular | 250 | 300 | 750 | 7037.5 | 0.53 | 1291.28 | G300E | 2656234 | 20.84 | G300E | 1310664 | 10.28
465 | Story14 | B81 | 40 MPa RC Beam (30 cm x 25 cm) | Beam | 40MPa | Concrete Rectangular | 250 | 300 | 750 | 7037.5 | 0.53 | 1291.28 | G300E | 2170083.5 | 17.03 | G300E | 2354325.53 | 18.47
466 | Story14 | B82 | 40 MPa RC Beam (30 cm x 25 cm) | Beam | 40MPa | Concrete Rectangular | 250 | 300 | 750 | 7037.5 | 0.53 | 1291.28 | G300E | 3139018.23 | 24.63 | G300E | 1841040.2 | 14.45
467 | Story14 | B9 | 40 MPa RC Beam (30 cm x 25 cm) | Beam | 40MPa | Concrete Rectangular | 250 | 300 | 750 | 4637.5 | 0.35 | 850.92 | G300E | 1779930.47 | 13.97 | G300E | 76084.85 | 0.6
468 | Story15 | B1 | 40 MPa RC Beam (27.5 cm x 25 cm) | Beam | 40MPa | Concrete Rectangular | 250 | 275 | 687.5 | 4637.5 | 0.32 | 780.01 | G300E | 1103145.31 | 8.66 | G300E | 1486318.75 | 11.66
469 | Story15 | B10 | 40 MPa RC Beam (27.5 cm x 25 cm) | Beam | 40MPa | Concrete Rectangular | 250 | 275 | 687.5 | 7037.5 | 0.48 | 1183.68 | G300E | 1971907.5 | 15.47 | G300E | 2168230.81 | 17.01
470 | Story15 | B11 | 40 MPa RC Beam (27.5 cm x 25 cm) | Beam | 40MPa | Concrete Rectangular | 250 | 275 | 687.5 | 4637.5 | 0.32 | 780.01 | G300E | 1892679.69 | 14.85 | G300E | 480163.2 | 3.77
471 | Story15 | B12 | 40 MPa RC Beam (27.5 cm x 25 cm) | Beam | 40MPa | Concrete Rectangular | 250 | 275 | 687.5 | 7037.5 | 0.48 | 1183.68 | G300E | 2680994.27 | 21.04 | G300E | 1557046.88 | 12.22
472 | Story15 | B13 | 40 MPa RC Beam (27.5 cm x 25 cm) | Beam | 40MPa | Concrete Rectangular | 250 | 275 | 687.5 | 4637.5 | 0.32 | 780.01 | G300E | 1393568.75 | 10.93 | G300E | 867333.8 | 6.81
473 | Story15 | B14 | 40 MPa RC Beam (27.5 cm x 25 cm) | Beam | 40MPa | Concrete Rectangular | 250 | 275 | 687.5 | 7037.5 | 0.48 | 1183.68 | G300E | 2025392.5 | 15.89 | G300E | 1813986 | 14.23
474 | Story15 | B15 | 40 MPa RC Beam (27.5 cm x 25 cm) | Beam | 40MPa | Concrete Rectangular | 250 | 275 | 687.5 | 4637.5 | 0.32 | 780.01 | G300E | 1103145.31 | 8.66 | G300E | 1486318.75 | 11.66
475 | Story15 | B16 | 40 MPa RC Beam (27.5 cm x 25 cm) | Beam | 40MPa | Concrete Rectangular | 250 | 275 | 687.5 | 4637.5 | 0.32 | 780.01 | G300E | 1183432.03 | 9.29 | G300E | 1702542.19 | 13.36
476 | Story15 | B17 | 40 MPa RC Beam (27.5 cm x 25 cm) | Beam | 40MPa | Concrete Rectangular | 250 | 275 | 687.5 | 7037.5 | 0.48 | 1183.68 | G300E | 3521095.83 | 27.63 | G300E | 1765848.77 | 13.86
477 | Story15 | B18 | 40 MPa RC Beam (27.5 cm x 25 cm) | Beam | 40MPa | Concrete Rectangular | 250 | 275 | 687.5 | 4637.5 | 0.32 | 780.01 | G300E | 1724280.47 | 13.53 | G300E | 456915.05 | 3.59
478 | Story15 | B19 | 40 MPa RC Beam (27.5 cm x 25 cm) | Beam | 40MPa | Concrete Rectangular | 250 | 275 | 687.5 | 7037.5 | 0.48 | 1183.68 | G300E | 3013809.38 | 23.65 | G300E | 924503.77 | 7.25
479 | Story15 | B2 | 40 MPa RC Beam (27.5 cm x 25 cm) | Beam | 40MPa | Concrete Rectangular | 250 | 275 | 687.5 | 7037.5 | 0.48 | 1183.68 | G300E | 2049038.5 | 16.08 | G300E | 1813986 | 14.23
480 | Story15 | B20 | 40 MPa RC Beam (27.5 cm x 25 cm) | Beam | 40MPa | Concrete Rectangular | 250 | 275 | 687.5 | 4637.5 | 0.32 | 780.01 | G300E | 1684861.72 | 13.22 | G300E | 867333.8 | 6.81
481 | Story15 | B21 | 40 MPa RC Beam (27.5 cm x 25 cm) | Beam | 40MPa | Concrete Rectangular | 250 | 275 | 687.5 | 7037.5 | 0.48 | 1183.68 | G300E | 2081340.62 | 16.33 | G300E | 1453243.75 | 11.4
482 | Story15 | B22 | 40 MPa RC Beam (27.5 cm x 25 cm) | Beam | 40MPa | Concrete Rectangular | 250 | 275 | 687.5 | 4800 | 0.33 | 807.34 | G300E | 1828160 | 14.34 | G300E | 1480773.92 | 11.62
483 | Story15 | B23 | 40 MPa RC Beam (27.5 cm x 25 cm) | Beam | 40MPa | Concrete Rectangular | 250 | 275 | 687.5 | 7037.5 | 0.48 | 1183.68 | G300E | 2002755.21 | 15.71 | G300E | 1660850 | 13.03
484 | Story15 | B24 | 40 MPa RC Beam (27.5 cm x 25 cm) | Beam | 40MPa | Concrete Rectangular | 250 | 275 | 687.5 | 4800 | 0.33 | 807.34 | G300E | 1924800 | 15.1 | G300E | 1797725.55 | 14.11
485 | Story15 | B25 | 40 MPa RC Beam (27.5 cm x 25 cm) | Beam | 40MPa | Concrete Rectangular | 250 | 275 | 687.5 | 7037.5 | 0.48 | 1183.68 | G300E | 2441132.81 | 19.15 | G300E | 1349440.62 | 10.59
486 | Story15 | B26 | 40 MPa RC Beam (27.5 cm x 25 cm) | Beam | 40MPa | Concrete Rectangular | 250 | 275 | 687.5 | 4637.5 | 0.32 | 780.01 | G300E | 1684282.03 | 13.22 | G300E | 867333.8 | 6.81
487 | Story15 | B27 | 40 MPa RC Beam (27.5 cm x 25 cm) | Beam | 40MPa | Concrete Rectangular | 250 | 275 | 687.5 | 7037.5 | 0.48 | 1183.68 | G300E | 3017034.9 | 23.67 | G300E | 924503.77 | 7.25
488 | Story15 | B28 | 40 MPa RC Beam (27.5 cm x 25 cm) | Beam | 40MPa | Concrete Rectangular | 250 | 275 | 687.5 | 4637.5 | 0.32 | 780.01 | G300E | 1723990.62 | 13.53 | G300E | 456915.05 | 3.59
489 | Story15 | B29 | 40 MPa RC Beam (27.5 cm x 25 cm) | Beam | 40MPa | Concrete Rectangular | 250 | 275 | 687.5 | 7037.5 | 0.48 | 1183.68 | G300E | 3521095.83 | 27.63 | G300E | 1765852.8 | 13.86
490 | Story15 | B3 | 40 MPa RC Beam (27.5 cm x 25 cm) | Beam | 40MPa | Concrete Rectangular | 250 | 275 | 687.5 | 4637.5 | 0.32 | 780.01 | G300E | 1393568.75 | 10.93 | G300E | 867333.8 | 6.81
491 | Story15 | B30 | 40 MPa RC Beam (27.5 cm x 25 cm) | Beam | 40MPa | Concrete Rectangular | 250 | 275 | 687.5 | 4637.5 | 0.32 | 780.01 | G300E | 1183432.03 | 9.29 | G300E | 1702542.19 | 13.36
492 | Story15 | B31 | 40 MPa RC Beam (27.5 cm x 25 cm) | Beam | 40MPa | Concrete Rectangular | 250 | 275 | 687.5 | 4637.5 | 0.32 | 780.01 | G300E | 1184011.72 | 9.29 | G300E | 895037.5 | 7.02
493 | Story15 | B32 | 40 MPa RC Beam (27.5 cm x 25 cm) | Beam | 40MPa | Concrete Rectangular | 250 | 275 | 687.5 | 7037.5 | 0.48 | 1183.68 | G300E | 3566839.58 | 27.99 | G300E | 94078.77 | 0.74
494 | Story15 | B33 | 40 MPa RC Beam (27.5 cm x 25 cm) | Beam | 40MPa | Concrete Rectangular | 250 | 275 | 687.5 | 4637.5 | 0.32 | 780.01 | G300E | 1700223.44 | 13.34 | G300E | 46496.3 | 0.36
495 | Story15 | B34 | 40 MPa RC Beam (27.5 cm x 25 cm) | Beam | 40MPa | Concrete Rectangular | 250 | 275 | 687.5 | 7037.5 | 0.48 | 1183.68 | G300E | 3344278.65 | 26.24 | G300E | 94078.77 | 0.74
496 | Story15 | B35 | 40 MPa RC Beam (27.5 cm x 25 cm) | Beam | 40MPa | Concrete Rectangular | 250 | 275 | 687.5 | 4637.5 | 0.32 | 780.01 | G300E | 1452696.88 | 11.4 | G300E | 820837.5 | 6.44
497 | Story15 | B36 | 40 MPa RC Beam (27.5 cm x 25 cm) | Beam | 40MPa | Concrete Rectangular | 250 | 275 | 687.5 | 7200 | 0.5 | 1211.01 | G300E | 3789900 | 29.74 | G300E | 2203325.55 | 17.29
498 | Story15 | B4 | 40 MPa RC Beam (27.5 cm x 25 cm) | Beam | 40MPa | Concrete Rectangular | 250 | 275 | 687.5 | 7037.5 | 0.48 | 1183.68 | G300E | 2680994.27 | 21.04 | G300E | 1557046.88 | 12.22
499 | Story15 | B40 | 40 MPa RC Beam (27.5 cm x 25 cm) | Beam | 40MPa | Concrete Rectangular | 250 | 275 | 687.5 | 7037.5 | 0.48 | 1183.68 | G300E | 3694687.5 | 28.99 | G300E | 2152424.8 | 16.89
500 | Story15 | B41 | 40 MPa RC Beam (27.5 cm x 25 cm) | Beam | 40MPa | Concrete Rectangular | 250 | 275 | 687.5 | 4637.5 | 0.32 | 780.01 | G300E | 1453856.25 | 11.41 | G300E | 820837.5 | 6.44
501 | Story15 | B42 | 40 MPa RC Beam (27.5 cm x 25 cm) | Beam | 40MPa | Concrete Rectangular | 250 | 275 | 687.5 | 7037.5 | 0.48 | 1183.68 | G300E | 3343692.19 | 26.24 | G300E | 94078.77 | 0.74
502 | Story15 | B43 | 40 MPa RC Beam (27.5 cm x 25 cm) | Beam | 40MPa | Concrete Rectangular | 250 | 275 | 687.5 | 4637.5 | 0.32 | 780.01 | G300E | 1700223.44 | 13.34 | G300E | 46496.3 | 0.36
503 | Story15 | B44 | 40 MPa RC Beam (27.5 cm x 25 cm) | Beam | 40MPa | Concrete Rectangular | 250 | 275 | 687.5 | 7037.5 | 0.48 | 1183.68 | G300E | 3567719.27 | 27.99 | G300E | 94078.77 | 0.74
504 | Story15 | B45 | 40 MPa RC Beam (27.5 cm x 25 cm) | Beam | 40MPa | Concrete Rectangular | 250 | 275 | 687.5 | 4637.5 | 0.32 | 780.01 | G300E | 1184011.72 | 9.29 | G300E | 895037.5 | 7.02
505 | Story15 | B46 | 40 MPa RC Beam (27.5 cm x 25 cm) | Beam | 40MPa | Concrete Rectangular | 250 | 275 | 687.5 | 4637.5 | 0.32 | 780.01 | G300E | 1183432.03 | 9.29 | G300E | 1702542.19 | 13.36
506 | Story15 | B47 | 40 MPa RC Beam (27.5 cm x 25 cm) | Beam | 40MPa | Concrete Rectangular | 250 | 275 | 687.5 | 7037.5 | 0.48 | 1183.68 | G300E | 3567719.27 | 27.99 | G300E | 94078.77 | 0.74
507 | Story15 | B48 | 40 MPa RC Beam (27.5 cm x 25 cm) | Beam | 40MPa | Concrete Rectangular | 250 | 275 | 687.5 | 4637.5 | 0.32 | 780.01 | G300E | 1723990.62 | 13.53 | G300E | 456915.05 | 3.59
508 | Story15 | B49 | 40 MPa RC Beam (27.5 cm x 25 cm) | Beam | 40MPa | Concrete Rectangular | 250 | 275 | 687.5 | 7037.5 | 0.48 | 1183.68 | G300E | 3343398.96 | 26.23 | G300E | 94078.77 | 0.74
509 | Story15 | B5 | 40 MPa RC Beam (27.5 cm x 25 cm) | Beam | 40MPa | Concrete Rectangular | 250 | 275 | 687.5 | 4637.5 | 0.32 | 780.01 | G300E | 1914128.12 | 15.02 | G300E | 503411.35 | 3.95
510 | Story15 | B50 | 40 MPa RC Beam (27.5 cm x 25 cm) | Beam | 40MPa | Concrete Rectangular | 250 | 275 | 687.5 | 4637.5 | 0.32 | 780.01 | G300E | 1684861.72 | 13.22 | G300E | 867333.8 | 6.81
511 | Story15 | B51 | 40 MPa RC Beam (27.5 cm x 25 cm) | Beam | 40MPa | Concrete Rectangular | 250 | 275 | 687.5 | 7200 | 0.5 | 1211.01 | G300E | 3784500 | 29.69 | G300E | 2202125.55 | 17.28
512 | Story15 | B52 | 40 MPa RC Beam (27.5 cm x 25 cm) | Beam | 40MPa | Concrete Rectangular | 250 | 275 | 687.5 | 4637.5 | 0.32 | 780.01 | G300E | 1859637.5 | 14.59 | G300E | 1740343.17 | 13.66
513 | Story15 | B54 | 40 MPa RC Beam (27.5 cm x 25 cm) | Beam | 40MPa | Concrete Rectangular | 250 | 275 | 687.5 | 4637.5 | 0.32 | 780.01 | G300E | 1860796.88 | 14.6 | G300E | 1740343.17 | 13.66
514 | Story15 | B55 | 40 MPa RC Beam (27.5 cm x 25 cm) | Beam | 40MPa | Concrete Rectangular | 250 | 275 | 687.5 | 7037.5 | 0.48 | 1183.68 | G300E | 3699379.17 | 29.03 | G300E | 2153597.72 | 16.9
515 | Story15 | B56 | 40 MPa RC Beam (27.5 cm x 25 cm) | Beam | 40MPa | Concrete Rectangular | 250 | 275 | 687.5 | 4637.5 | 0.32 | 780.01 | G300E | 1684861.72 | 13.22 | G300E | 867333.8 | 6.81
516 | Story15 | B57 | 40 MPa RC Beam (27.5 cm x 25 cm) | Beam | 40MPa | Concrete Rectangular | 250 | 275 | 687.5 | 7037.5 | 0.48 | 1183.68 | G300E | 3343398.96 | 26.23 | G300E | 94078.77 | 0.74
517 | Story15 | B58 | 40 MPa RC Beam (27.5 cm x 25 cm) | Beam | 40MPa | Concrete Rectangular | 250 | 275 | 687.5 | 4637.5 | 0.32 | 780.01 | G300E | 1723990.62 | 13.53 | G300E | 456915.05 | 3.59
518 | Story15 | B59 | 40 MPa RC Beam (27.5 cm x 25 cm) | Beam | 40MPa | Concrete Rectangular | 250 | 275 | 687.5 | 7037.5 | 0.48 | 1183.68 | G300E | 3567132.81 | 27.99 | G300E | 94078.77 | 0.74
519 | Story15 | B6 | 40 MPa RC Beam (27.5 cm x 25 cm) | Beam | 40MPa | Concrete Rectangular | 250 | 275 | 687.5 | 7037.5 | 0.48 | 1183.68 | G300E | 2159105 | 16.94 | G300E | 2436781.81 | 19.12
520 | Story15 | B60 | 40 MPa RC Beam (27.5 cm x 25 cm) | Beam | 40MPa | Concrete Rectangular | 250 | 275 | 687.5 | 4637.5 | 0.32 | 780.01 | G300E | 1183142.19 | 9.28 | G300E | 1702542.19 | 13.36
521 | Story15 | B61 | 40 MPa RC Beam (27.5 cm x 25 cm) | Beam | 40MPa | Concrete Rectangular | 250 | 275 | 687.5 | 4637.5 | 0.32 | 780.01 | G300E | 1103145.31 | 8.66 | G300E | 1486318.75 | 11.66
522 | Story15 | B62 | 40 MPa RC Beam (27.5 cm x 25 cm) | Beam | 40MPa | Concrete Rectangular | 250 | 275 | 687.5 | 7037.5 | 0.48 | 1183.68 | G300E | 3521095.83 | 27.63 | G300E | 1765858.44 | 13.86
523 | Story15 | B63 | 40 MPa RC Beam (27.5 cm x 25 cm) | Beam | 40MPa | Concrete Rectangular | 250 | 275 | 687.5 | 4637.5 | 0.32 | 780.01 | G300E | 1393568.75 | 10.93 | G300E | 867333.8 | 6.81
524 | Story15 | B64 | 40 MPa RC Beam (27.5 cm x 25 cm) | Beam | 40MPa | Concrete Rectangular | 250 | 275 | 687.5 | 7037.5 | 0.48 | 1183.68 | G300E | 3017034.9 | 23.67 | G300E | 924503.77 | 7.25
525 | Story15 | B65 | 40 MPa RC Beam (27.5 cm x 25 cm) | Beam | 40MPa | Concrete Rectangular | 250 | 275 | 687.5 | 4637.5 | 0.32 | 780.01 | G300E | 1892679.69 | 14.85 | G300E | 480163.2 | 3.77
526 | Story15 | B66 | 40 MPa RC Beam (27.5 cm x 25 cm) | Beam | 40MPa | Concrete Rectangular | 250 | 275 | 687.5 | 7037.5 | 0.48 | 1183.68 | G300E | 2442012.5 | 19.16 | G300E | 1349440.62 | 10.59
527 | Story15 | B67 | 40 MPa RC Beam (27.5 cm x 25 cm) | Beam | 40MPa | Concrete Rectangular | 250 | 275 | 687.5 | 4637.5 | 0.32 | 780.01 | G300E | 1654717.97 | 12.98 | G300E | 1641675 | 12.88
528 | Story15 | B68 | 40 MPa RC Beam (27.5 cm x 25 cm) | Beam | 40MPa | Concrete Rectangular | 250 | 275 | 687.5 | 7037.5 | 0.48 | 1183.68 | G300E | 2002168.75 | 15.71 | G300E | 1660850 | 13.03
529 | Story15 | B69 | 40 MPa RC Beam (27.5 cm x 25 cm) | Beam | 40MPa | Concrete Rectangular | 250 | 275 | 687.5 | 4637.5 | 0.32 | 780.01 | G300E | 1654717.97 | 12.98 | G300E | 1641675 | 12.88
530 | Story15 | B7 | 40 MPa RC Beam (27.5 cm x 25 cm) | Beam | 40MPa | Concrete Rectangular | 250 | 275 | 687.5 | 4637.5 | 0.32 | 780.01 | G300E | 1655007.81 | 12.99 | G300E | 1641675 | 12.88
531 | Story15 | B70 | 40 MPa RC Beam (27.5 cm x 25 cm) | Beam | 40MPa | Concrete Rectangular | 250 | 275 | 687.5 | 7037.5 | 0.48 | 1183.68 | G300E | 2442012.5 | 19.16 | G300E | 1349440.62 | 10.59
532 | Story15 | B71 | 40 MPa RC Beam (27.5 cm x 25 cm) | Beam | 40MPa | Concrete Rectangular | 250 | 275 | 687.5 | 4637.5 | 0.32 | 780.01 | G300E | 1892389.84 | 14.85 | G300E | 480163.2 | 3.77
533 | Story15 | B72 | 40 MPa RC Beam (27.5 cm x 25 cm) | Beam | 40MPa | Concrete Rectangular | 250 | 275 | 687.5 | 7037.5 | 0.48 | 1183.68 | G300E | 3017034.9 | 23.67 | G300E | 924503.77 | 7.25
534 | Story15 | B73 | 40 MPa RC Beam (27.5 cm x 25 cm) | Beam | 40MPa | Concrete Rectangular | 250 | 275 | 687.5 | 4637.5 | 0.32 | 780.01 | G300E | 1393568.75 | 10.93 | G300E | 867333.8 | 6.81
535 | Story15 | B74 | 40 MPa RC Beam (27.5 cm x 25 cm) | Beam | 40MPa | Concrete Rectangular | 250 | 275 | 687.5 | 7037.5 | 0.48 | 1183.68 | G300E | 3521095.83 | 27.63 | G300E | 1765855.22 | 13.86
536 | Story15 | B75 | 40 MPa RC Beam (27.5 cm x 25 cm) | Beam | 40MPa | Concrete Rectangular | 250 | 275 | 687.5 | 4637.5 | 0.32 | 780.01 | G300E | 1103145.31 | 8.66 | G300E | 1486318.75 | 11.66
537 | Story15 | B76 | 40 MPa RC Beam (27.5 cm x 25 cm) | Beam | 40MPa | Concrete Rectangular | 250 | 275 | 687.5 | 7037.5 | 0.48 | 1183.68 | G300E | 2049038.5 | 16.08 | G300E | 1813986 | 14.23
538 | Story15 | B77 | 40 MPa RC Beam (27.5 cm x 25 cm) | Beam | 40MPa | Concrete Rectangular | 250 | 275 | 687.5 | 7037.5 | 0.48 | 1183.68 | G300E | 2680994.27 | 21.04 | G300E | 1557046.88 | 12.22
539 | Story15 | B78 | 40 MPa RC Beam (27.5 cm x 25 cm) | Beam | 40MPa | Concrete Rectangular | 250 | 275 | 687.5 | 7037.5 | 0.48 | 1183.68 | G300E | 2023422 | 15.88 | G300E | 2168230.81 | 17.01
540 | Story15 | B79 | 40 MPa RC Beam (27.5 cm x 25 cm) | Beam | 40MPa | Concrete Rectangular | 250 | 275 | 687.5 | 7037.5 | 0.48 | 1183.68 | G300E | 2736414.58 | 21.47 | G300E | 1660850 | 13.03
541 | Story15 | B8 | 40 MPa RC Beam (27.5 cm x 25 cm) | Beam | 40MPa | Concrete Rectangular | 250 | 275 | 687.5 | 7037.5 | 0.48 | 1183.68 | G300E | 2737001.04 | 21.48 | G300E | 1660850 | 13.03
542 | Story15 | B80 | 40 MPa RC Beam (27.5 cm x 25 cm) | Beam | 40MPa | Concrete Rectangular | 250 | 275 | 687.5 | 7037.5 | 0.48 | 1183.68 | G300E | 1972189 | 15.47 | G300E | 2168230.81 | 17.01
543 | Story15 | B81 | 40 MPa RC Beam (27.5 cm x 25 cm) | Beam | 40MPa | Concrete Rectangular | 250 | 275 | 687.5 | 7037.5 | 0.48 | 1183.68 | G300E | 2680701.04 | 21.03 | G300E | 1557046.88 | 12.22
544 | Story15 | B82 | 40 MPa RC Beam (27.5 cm x 25 cm) | Beam | 40MPa | Concrete Rectangular | 250 | 275 | 687.5 | 7037.5 | 0.48 | 1183.68 | G300E | 2025392.5 | 15.89 | G300E | 1813986 | 14.23
545 | Story15 | B9 | 40 MPa RC Beam (27.5 cm x 25 cm) | Beam | 40MPa | Concrete Rectangular | 250 | 275 | 687.5 | 4637.5 | 0.32 | 780.01 | G300E | 1653848.44 | 12.98 | G300E | 1641675 | 12.88
546 | Story16 | B1 | 40 MPa RC Beam (27.5 cm x 25 cm) | Beam | 40MPa | Concrete Rectangular | 250 | 275 | 687.5 | 4637.5 | 0.32 | 780.01 | G300E | 1259081.25 | 9.88 | G300E | 1794712.5 | 14.08
547 | Story16 | B10 | 40 MPa RC Beam (27.5 cm x 25 cm) | Beam | 40MPa | Concrete Rectangular | 250 | 275 | 687.5 | 7037.5 | 0.48 | 1183.68 | G300E | 2607980.21 | 20.46 | G300E | 2076062.5 | 16.29
548 | Story16 | B11 | 40 MPa RC Beam (27.5 cm x 25 cm) | Beam | 40MPa | Concrete Rectangular | 250 | 275 | 687.5 | 4637.5 | 0.32 | 780.01 | G300E | 1721092.19 | 13.5 | G300E | 46496.3 | 0.36
549 | Story16 | B12 | 40 MPa RC Beam (27.5 cm x 25 cm) | Beam | 40MPa | Concrete Rectangular | 250 | 275 | 687.5 | 7037.5 | 0.48 | 1183.68 | G300E | 2651378.12 | 20.8 | G300E | 1660850 | 13.03
550 | Story16 | B13 | 40 MPa RC Beam (27.5 cm x 25 cm) | Beam | 40MPa | Concrete Rectangular | 250 | 275 | 687.5 | 4637.5 | 0.32 | 780.01 | G300E | 1679934.38 | 13.18 | G300E | 46496.3 | 0.36
551 | Story16 | B14 | 40 MPa RC Beam (27.5 cm x 25 cm) | Beam | 40MPa | Concrete Rectangular | 250 | 275 | 687.5 | 7037.5 | 0.48 | 1183.68 | G300E | 2985952.6 | 23.43 | G300E | 1292676.88 | 10.14
552 | Story16 | B15 | 40 MPa RC Beam (27.5 cm x 25 cm) | Beam | 40MPa | Concrete Rectangular | 250 | 275 | 687.5 | 4637.5 | 0.32 | 780.01 | G300E | 1259081.25 | 9.88 | G300E | 1794712.5 | 14.08
553 | Story16 | B16 | 40 MPa RC Beam (27.5 cm x 25 cm) | Beam | 40MPa | Concrete Rectangular | 250 | 275 | 687.5 | 4637.5 | 0.32 | 780.01 | G300E | 1216764.06 | 9.55 | G300E | 820837.5 | 6.44
554 | Story16 | B17 | 40 MPa RC Beam (27.5 cm x 25 cm) | Beam | 40MPa | Concrete Rectangular | 250 | 275 | 687.5 | 7037.5 | 0.48 | 1183.68 | G300E | 3319354.17 | 26.04 | G300E | 924503.77 | 7.25
555 | Story16 | B18 | 40 MPa RC Beam (27.5 cm x 25 cm) | Beam | 40MPa | Concrete Rectangular | 250 | 275 | 687.5 | 4637.5 | 0.32 | 780.01 | G300E | 1756742.97 | 13.78 | G300E | 46496.3 | 0.36
556 | Story16 | B19 | 40 MPa RC Beam (27.5 cm x 25 cm) | Beam | 40MPa | Concrete Rectangular | 250 | 275 | 687.5 | 7037.5 | 0.48 | 1183.68 | G300E | 3049290.1 | 23.93 | G300E | 924503.77 | 7.25
557 | Story16 | B2 | 40 MPa RC Beam (27.5 cm x 25 cm) | Beam | 40MPa | Concrete Rectangular | 250 | 275 | 687.5 | 7037.5 | 0.48 | 1183.68 | G300E | 2985659.38 | 23.43 | G300E | 1292676.88 | 10.14
558 | Story16 | B20 | 40 MPa RC Beam (27.5 cm x 25 cm) | Beam | 40MPa | Concrete Rectangular | 250 | 275 | 687.5 | 4637.5 | 0.32 | 780.01 | G300E | 1625733.59 | 12.76 | G300E | 1254504.4 | 9.84
559 | Story16 | B21 | 40 MPa RC Beam (27.5 cm x 25 cm) | Beam | 40MPa | Concrete Rectangular | 250 | 275 | 687.5 | 7037.5 | 0.48 | 1183.68 | G300E | 2707971.35 | 21.25 | G300E | 2076062.5 | 16.29
560 | Story16 | B22 | 40 MPa RC Beam (27.5 cm x 25 cm) | Beam | 40MPa | Concrete Rectangular | 250 | 275 | 687.5 | 4800 | 0.33 | 807.34 | G300E | 1920900 | 15.07 | G300E | 969725.55 | 7.61
561 | Story16 | B23 | 40 MPa RC Beam (27.5 cm x 25 cm) | Beam | 40MPa | Concrete Rectangular | 250 | 275 | 687.5 | 7037.5 | 0.48 | 1183.68 | G300E | 2244669.27 | 17.61 | G300E | 830425 | 6.52
562 | Story16 | B24 | 40 MPa RC Beam (27.5 cm x 25 cm) | Beam | 40MPa | Concrete Rectangular | 250 | 275 | 687.5 | 4800 | 0.33 | 807.34 | G300E | 1917900 | 15.05 | G300E | 969725.55 | 7.61
563 | Story16 | B25 | 40 MPa RC Beam (27.5 cm x 25 cm) | Beam | 40MPa | Concrete Rectangular | 250 | 275 | 687.5 | 7037.5 | 0.48 | 1183.68 | G300E | 2710610.42 | 21.27 | G300E | 2076062.5 | 16.29
564 | Story16 | B26 | 40 MPa RC Beam (27.5 cm x 25 cm) | Beam | 40MPa | Concrete Rectangular | 250 | 275 | 687.5 | 4637.5 | 0.32 | 780.01 | G300E | 1624864.06 | 12.75 | G300E | 1254504.4 | 9.84
565 | Story16 | B27 | 40 MPa RC Beam (27.5 cm x 25 cm) | Beam | 40MPa | Concrete Rectangular | 250 | 275 | 687.5 | 7037.5 | 0.48 | 1183.68 | G300E | 3050169.79 | 23.93 | G300E | 924503.77 | 7.25
566 | Story16 | B28 | 40 MPa RC Beam (27.5 cm x 25 cm) | Beam | 40MPa | Concrete Rectangular | 250 | 275 | 687.5 | 4637.5 | 0.32 | 780.01 | G300E | 1756742.97 | 13.78 | G300E | 46496.3 | 0.36
567 | Story16 | B29 | 40 MPa RC Beam (27.5 cm x 25 cm) | Beam | 40MPa | Concrete Rectangular | 250 | 275 | 687.5 | 7037.5 | 0.48 | 1183.68 | G300E | 3319060.94 | 26.04 | G300E | 924503.77 | 7.25
568 | Story16 | B3 | 40 MPa RC Beam (27.5 cm x 25 cm) | Beam | 40MPa | Concrete Rectangular | 250 | 275 | 687.5 | 4637.5 | 0.32 | 780.01 | G300E | 1679934.38 | 13.18 | G300E | 46496.3 | 0.36
569 | Story16 | B30 | 40 MPa RC Beam (27.5 cm x 25 cm) | Beam | 40MPa | Concrete Rectangular | 250 | 275 | 687.5 | 4637.5 | 0.32 | 780.01 | G300E | 1216764.06 | 9.55 | G300E | 820837.5 | 6.44
570 | Story16 | B31 | 40 MPa RC Beam (27.5 cm x 25 cm) | Beam | 40MPa | Concrete Rectangular | 250 | 275 | 687.5 | 4637.5 | 0.32 | 780.01 | G300E | 1204010.94 | 9.45 | G300E | 820837.5 | 6.44
571 | Story16 | B32 | 40 MPa RC Beam (27.5 cm x 25 cm) | Beam | 40MPa | Concrete Rectangular | 250 | 275 | 687.5 | 7037.5 | 0.48 | 1183.68 | G300E | 3582673.96 | 28.11 | G300E | 117598.46 | 0.92
572 | Story16 | B33 | 40 MPa RC Beam (27.5 cm x 25 cm) | Beam | 40MPa | Concrete Rectangular | 250 | 275 | 687.5 | 4637.5 | 0.32 | 780.01 | G300E | 1726889.06 | 13.55 | G300E | 46496.3 | 0.36
573 | Story16 | B34 | 40 MPa RC Beam (27.5 cm x 25 cm) | Beam | 40MPa | Concrete Rectangular | 250 | 275 | 687.5 | 7037.5 | 0.48 | 1183.68 | G300E | 3273023.96 | 25.68 | G300E | 94078.77 | 0.74
574 | Story16 | B35 | 40 MPa RC Beam (27.5 cm x 25 cm) | Beam | 40MPa | Concrete Rectangular | 250 | 275 | 687.5 | 4637.5 | 0.32 | 780.01 | G300E | 1448059.38 | 11.36 | G300E | 820837.5 | 6.44
575 | Story16 | B36 | 40 MPa RC Beam (27.5 cm x 25 cm) | Beam | 40MPa | Concrete Rectangular | 250 | 275 | 687.5 | 7200 | 0.5 | 1211.01 | G300E | 3889800 | 30.52 | G300E | 2206925.55 | 17.32
576 | Story16 | B4 | 40 MPa RC Beam (27.5 cm x 25 cm) | Beam | 40MPa | Concrete Rectangular | 250 | 275 | 687.5 | 7037.5 | 0.48 | 1183.68 | G300E | 2652257.81 | 20.81 | G300E | 1660850 | 13.03
577 | Story16 | B40 | 40 MPa RC Beam (27.5 cm x 25 cm) | Beam | 40MPa | Concrete Rectangular | 250 | 275 | 687.5 | 7037.5 | 0.48 | 1183.68 | G300E | 3799956.77 | 29.82 | G300E | 2155943.55 | 16.92
578 | Story16 | B41 | 40 MPa RC Beam (27.5 cm x 25 cm) | Beam | 40MPa | Concrete Rectangular | 250 | 275 | 687.5 | 4637.5 | 0.32 | 780.01 | G300E | 1448928.91 | 11.37 | G300E | 820837.5 | 6.44
579 | Story16 | B42 | 40 MPa RC Beam (27.5 cm x 25 cm) | Beam | 40MPa | Concrete Rectangular | 250 | 275 | 687.5 | 7037.5 | 0.48 | 1183.68 | G300E | 3272144.27 | 25.67 | G300E | 94078.77 | 0.74
580 | Story16 | B43 | 40 MPa RC Beam (27.5 cm x 25 cm) | Beam | 40MPa | Concrete Rectangular | 250 | 275 | 687.5 | 4637.5 | 0.32 | 780.01 | G300E | 1727468.75 | 13.55 | G300E | 46496.3 | 0.36
581 | Story16 | B44 | 40 MPa RC Beam (27.5 cm x 25 cm) | Beam | 40MPa | Concrete Rectangular | 250 | 275 | 687.5 | 7037.5 | 0.48 | 1183.68 | G300E | 3582673.96 | 28.11 | G300E | 117598.46 | 0.92
582 | Story16 | B45 | 40 MPa RC Beam (27.5 cm x 25 cm) | Beam | 40MPa | Concrete Rectangular | 250 | 275 | 687.5 | 4637.5 | 0.32 | 780.01 | G300E | 1204010.94 | 9.45 | G300E | 820837.5 | 6.44
583 | Story16 | B46 | 40 MPa RC Beam (27.5 cm x 25 cm) | Beam | 40MPa | Concrete Rectangular | 250 | 275 | 687.5 | 4637.5 | 0.32 | 780.01 | G300E | 1216764.06 | 9.55 | G300E | 820837.5 | 6.44
584 | Story16 | B47 | 40 MPa RC Beam (27.5 cm x 25 cm) | Beam | 40MPa | Concrete Rectangular | 250 | 275 | 687.5 | 7037.5 | 0.48 | 1183.68 | G300E | 3582673.96 | 28.11 | G300E | 117598.46 | 0.92
585 | Story16 | B48 | 40 MPa RC Beam (27.5 cm x 25 cm) | Beam | 40MPa | Concrete Rectangular | 250 | 275 | 687.5 | 4637.5 | 0.32 | 780.01 | G300E | 1756742.97 | 13.78 | G300E | 46496.3 | 0.36
586 | Story16 | B49 | 40 MPa RC Beam (27.5 cm x 25 cm) | Beam | 40MPa | Concrete Rectangular | 250 | 275 | 687.5 | 7037.5 | 0.48 | 1183.68 | G300E | 3272144.27 | 25.67 | G300E | 94078.77 | 0.74
587 | Story16 | B5 | 40 MPa RC Beam (27.5 cm x 25 cm) | Beam | 40MPa | Concrete Rectangular | 250 | 275 | 687.5 | 4637.5 | 0.32 | 780.01 | G300E | 1720802.34 | 13.5 | G300E | 46496.3 | 0.36
588 | Story16 | B50 | 40 MPa RC Beam (27.5 cm x 25 cm) | Beam | 40MPa | Concrete Rectangular | 250 | 275 | 687.5 | 4637.5 | 0.32 | 780.01 | G300E | 1624864.06 | 12.75 | G300E | 1254504.4 | 9.84
589 | Story16 | B51 | 40 MPa RC Beam (27.5 cm x 25 cm) | Beam | 40MPa | Concrete Rectangular | 250 | 275 | 687.5 | 7200 | 0.5 | 1211.01 | G300E | 3888600 | 30.51 | G300E | 2206925.55 | 17.32
590 | Story16 | B52 | 40 MPa RC Beam (27.5 cm x 25 cm) | Beam | 40MPa | Concrete Rectangular | 250 | 275 | 687.5 | 4637.5 | 0.32 | 780.01 | G300E | 1854130.47 | 14.55 | G300E | 936896.3 | 7.35
591 | Story16 | B54 | 40 MPa RC Beam (27.5 cm x 25 cm) | Beam | 40MPa | Concrete Rectangular | 250 | 275 | 687.5 | 4637.5 | 0.32 | 780.01 | G300E | 1854130.47 | 14.55 | G300E | 936896.3 | 7.35
592 | Story16 | B55 | 40 MPa RC Beam (27.5 cm x 25 cm) | Beam | 40MPa | Concrete Rectangular | 250 | 275 | 687.5 | 7037.5 | 0.48 | 1183.68 | G300E | 3800836.46 | 29.82 | G300E | 2157116.47 | 16.93
593 | Story16 | B56 | 40 MPa RC Beam (27.5 cm x 25 cm) | Beam | 40MPa | Concrete Rectangular | 250 | 275 | 687.5 | 4637.5 | 0.32 | 780.01 | G300E | 1624864.06 | 12.75 | G300E | 1254504.4 | 9.84
594 | Story16 | B57 | 40 MPa RC Beam (27.5 cm x 25 cm) | Beam | 40MPa | Concrete Rectangular | 250 | 275 | 687.5 | 7037.5 | 0.48 | 1183.68 | G300E | 3272144.27 | 25.67 | G300E | 94078.77 | 0.74
595 | Story16 | B58 | 40 MPa RC Beam (27.5 cm x 25 cm) | Beam | 40MPa | Concrete Rectangular | 250 | 275 | 687.5 | 4637.5 | 0.32 | 780.01 | G300E | 1756742.97 | 13.78 | G300E | 46496.3 | 0.36
596 | Story16 | B59 | 40 MPa RC Beam (27.5 cm x 25 cm) | Beam | 40MPa | Concrete Rectangular | 250 | 275 | 687.5 | 7037.5 | 0.48 | 1183.68 | G300E | 3582673.96 | 28.11 | G300E | 117598.46 | 0.92
597 | Story16 | B6 | 40 MPa RC Beam (27.5 cm x 25 cm) | Beam | 40MPa | Concrete Rectangular | 250 | 275 | 687.5 | 7037.5 | 0.48 | 1183.68 | G300E | 2610912.5 | 20.49 | G300E | 2076062.5 | 16.29
598 | Story16 | B60 | 40 MPa RC Beam (27.5 cm x 25 cm) | Beam | 40MPa | Concrete Rectangular | 250 | 275 | 687.5 | 4637.5 | 0.32 | 780.01 | G300E | 1216764.06 | 9.55 | G300E | 820837.5 | 6.44
599 | Story16 | B61 | 40 MPa RC Beam (27.5 cm x 25 cm) | Beam | 40MPa | Concrete Rectangular | 250 | 275 | 687.5 | 4637.5 | 0.32 | 780.01 | G300E | 1259081.25 | 9.88 | G300E | 1794712.5 | 14.08
600 | Story16 | B62 | 40 MPa RC Beam (27.5 cm x 25 cm) | Beam | 40MPa | Concrete Rectangular | 250 | 275 | 687.5 | 7037.5 | 0.48 | 1183.68 | G300E | 3319060.94 | 26.04 | G300E | 924503.77 | 7.25
601 | Story16 | B63 | 40 MPa RC Beam (27.5 cm x 25 cm) | Beam | 40MPa | Concrete Rectangular | 250 | 275 | 687.5 | 4637.5 | 0.32 | 780.01 | G300E | 1679934.38 | 13.18 | G300E | 46496.3 | 0.36
602 | Story16 | B64 | 40 MPa RC Beam (27.5 cm x 25 cm) | Beam | 40MPa | Concrete Rectangular | 250 | 275 | 687.5 | 7037.5 | 0.48 | 1183.68 | G300E | 3050169.79 | 23.93 | G300E | 924503.77 | 7.25
603 | Story16 | B65 | 40 MPa RC Beam (27.5 cm x 25 cm) | Beam | 40MPa | Concrete Rectangular | 250 | 275 | 687.5 | 4637.5 | 0.32 | 780.01 | G300E | 1721671.88 | 13.51 | G300E | 46496.3 | 0.36
604 | Story16 | B66 | 40 MPa RC Beam (27.5 cm x 25 cm) | Beam | 40MPa | Concrete Rectangular | 250 | 275 | 687.5 | 7037.5 | 0.48 | 1183.68 | G300E | 2710317.19 | 21.27 | G300E | 2076062.5 | 16.29
605 | Story16 | B67 | 40 MPa RC Beam (27.5 cm x 25 cm) | Beam | 40MPa | Concrete Rectangular | 250 | 275 | 687.5 | 4637.5 | 0.32 | 780.01 | G300E | 1660804.69 | 13.03 | G300E | 456915.05 | 3.59
606 | Story16 | B68 | 40 MPa RC Beam (27.5 cm x 25 cm) | Beam | 40MPa | Concrete Rectangular | 250 | 275 | 687.5 | 7037.5 | 0.48 | 1183.68 | G300E | 2244962.5 | 17.61 | G300E | 830425 | 6.52
607 | Story16 | B69 | 40 MPa RC Beam (27.5 cm x 25 cm) | Beam | 40MPa | Concrete Rectangular | 250 | 275 | 687.5 | 4637.5 | 0.32 | 780.01 | G300E | 1660804.69 | 13.03 | G300E | 456915.05 | 3.59
608 | Story16 | B7 | 40 MPa RC Beam (27.5 cm x 25 cm) | Beam | 40MPa | Concrete Rectangular | 250 | 275 | 687.5 | 4637.5 | 0.32 | 780.01 | G300E | 1661964.06 | 13.04 | G300E | 456915.05 | 3.59
609 | Story16 | B70 | 40 MPa RC Beam (27.5 cm x 25 cm) | Beam | 40MPa | Concrete Rectangular | 250 | 275 | 687.5 | 7037.5 | 0.48 | 1183.68 | G300E | 2710610.42 | 21.27 | G300E | 2076062.5 | 16.29
610 | Story16 | B71 | 40 MPa RC Beam (27.5 cm x 25 cm) | Beam | 40MPa | Concrete Rectangular | 250 | 275 | 687.5 | 4637.5 | 0.32 | 780.01 | G300E | 1721671.88 | 13.51 | G300E | 46496.3 | 0.36
611 | Story16 | B72 | 40 MPa RC Beam (27.5 cm x 25 cm) | Beam | 40MPa | Concrete Rectangular | 250 | 275 | 687.5 | 7037.5 | 0.48 | 1183.68 | G300E | 3050169.79 | 23.93 | G300E | 924503.77 | 7.25
612 | Story16 | B73 | 40 MPa RC Beam (27.5 cm x 25 cm) | Beam | 40MPa | Concrete Rectangular | 250 | 275 | 687.5 | 4637.5 | 0.32 | 780.01 | G300E | 1679934.38 | 13.18 | G300E | 46496.3 | 0.36
613 | Story16 | B74 | 40 MPa RC Beam (27.5 cm x 25 cm) | Beam | 40MPa | Concrete Rectangular | 250 | 275 | 687.5 | 7037.5 | 0.48 | 1183.68 | G300E | 3319060.94 | 26.04 | G300E | 924503.77 | 7.25
614 | Story16 | B75 | 40 MPa RC Beam (27.5 cm x 25 cm) | Beam | 40MPa | Concrete Rectangular | 250 | 275 | 687.5 | 4637.5 | 0.32 | 780.01 | G300E | 1259081.25 | 9.88 | G300E | 1794712.5 | 14.08
615 | Story16 | B76 | 40 MPa RC Beam (27.5 cm x 25 cm) | Beam | 40MPa | Concrete Rectangular | 250 | 275 | 687.5 | 7037.5 | 0.48 | 1183.68 | G300E | 2985952.6 | 23.43 | G300E | 1292676.88 | 10.14
616 | Story16 | B77 | 40 MPa RC Beam (27.5 cm x 25 cm) | Beam | 40MPa | Concrete Rectangular | 250 | 275 | 687.5 | 7037.5 | 0.48 | 1183.68 | G300E | 2651378.12 | 20.8 | G300E | 1660850 | 13.03
617 | Story16 | B78 | 40 MPa RC Beam (27.5 cm x 25 cm) | Beam | 40MPa | Concrete Rectangular | 250 | 275 | 687.5 | 7037.5 | 0.48 | 1183.68 | G300E | 2608859.9 | 20.47 | G300E | 2076062.5 | 16.29
618 | Story16 | B79 | 40 MPa RC Beam (27.5 cm x 25 cm) | Beam | 40MPa | Concrete Rectangular | 250 | 275 | 687.5 | 7037.5 | 0.48 | 1183.68 | G300E | 2004514.58 | 15.73 | G300E | 2634370.83 | 20.67
619 | Story16 | B8 | 40 MPa RC Beam (27.5 cm x 25 cm) | Beam | 40MPa | Concrete Rectangular | 250 | 275 | 687.5 | 7037.5 | 0.48 | 1183.68 | G300E | 2004221.35 | 15.73 | G300E | 2634370.83 | 20.67
620 | Story16 | B80 | 40 MPa RC Beam (27.5 cm x 25 cm) | Beam | 40MPa | Concrete Rectangular | 250 | 275 | 687.5 | 7037.5 | 0.48 | 1183.68 | G300E | 2608566.67 | 20.47 | G300E | 2076062.5 | 16.29
621 | Story16 | B81 | 40 MPa RC Beam (27.5 cm x 25 cm) | Beam | 40MPa | Concrete Rectangular | 250 | 275 | 687.5 | 7037.5 | 0.48 | 1183.68 | G300E | 2651671.35 | 20.81 | G300E | 1660850 | 13.03
622 | Story16 | B82 | 40 MPa RC Beam (27.5 cm x 25 cm) | Beam | 40MPa | Concrete Rectangular | 250 | 275 | 687.5 | 7037.5 | 0.48 | 1183.68 | G300E | 2985952.6 | 23.43 | G300E | 1292676.88 | 10.14
623 | Story16 | B9 | 40 MPa RC Beam (27.5 cm x 25 cm) | Beam | 40MPa | Concrete Rectangular | 250 | 275 | 687.5 | 4637.5 | 0.32 | 780.01 | G300E | 1660514.84 | 13.03 | G300E | 456915.05 | 3.59
624 | Story2 | B1 | 40 MPa RC Beam (25 cm x 25 cm) | Beam | 40MPa | Concrete Rectangular | 250 | 250 | 625 | 4550 | 0.28 | 695.72 | G300E | 1141400 | 8.96 | G300E | 775125 | 6.08
625 | Story2 | B10 | 40 MPa RC Beam (25 cm x 25 cm) | Beam | 40MPa | Concrete Rectangular | 250 | 250 | 625 | 6950 | 0.43 | 1062.69 | G300E | 1786150 | 14.01 | G300E | 1453813.64 | 11.41
626 | Story2 | B11 | 40 MPa RC Beam (25 cm x 25 cm) | Beam | 40MPa | Concrete Rectangular | 250 | 250 | 625 | 4550 | 0.28 | 695.72 | G300E | 1385150 | 10.87 | G300E | 324675 | 2.55
627 | Story2 | B12 | 40 MPa RC Beam (25 cm x 25 cm) | Beam | 40MPa | Concrete Rectangular | 250 | 250 | 625 | 6950 | 0.43 | 1062.69 | G300E | 2261909.09 | 17.75 | G300E | 736384.09 | 5.78
628 | Story2 | B13 | 40 MPa RC Beam (25 cm x 25 cm) | Beam | 40MPa | Concrete Rectangular | 250 | 250 | 625 | 4550 | 0.28 | 695.72 | G300E | 1363375 | 10.7 | G300E | 649350 | 5.1
629 | Story2 | B14 | 40 MPa RC Beam (25 cm x 25 cm) | Beam | 40MPa | Concrete Rectangular | 250 | 250 | 625 | 6950 | 0.43 | 1062.69 | G300E | 2949643.18 | 23.14 | G300E | 782454.69 | 6.14
630 | Story2 | B15 | 40 MPa RC Beam (25 cm x 25 cm) | Beam | 40MPa | Concrete Rectangular | 250 | 250 | 625 | 4550 | 0.28 | 695.72 | G300E | 1141400 | 8.96 | G300E | 775125 | 6.08
631 | Story2 | B16 | 40 MPa RC Beam (25 cm x 25 cm) | Beam | 40MPa | Concrete Rectangular | 250 | 250 | 625 | 4550 | 0.28 | 695.72 | G300E | 1277943.33 | 10.03 | G300E | 1320688.31 | 10.36
632 | Story2 | B17 | 40 MPa RC Beam (25 cm x 25 cm) | Beam | 40MPa | Concrete Rectangular | 250 | 250 | 625 | 6950 | 0.43 | 1062.69 | G300E | 2845077.27 | 22.32 | G300E | 361663.78 | 2.84
633 | Story2 | B18 | 40 MPa RC Beam (25 cm x 25 cm) | Beam | 40MPa | Concrete Rectangular | 250 | 250 | 625 | 4550 | 0.28 | 695.72 | G300E | 1515150 | 11.89 | G300E | 0 | 0
634 | Story2 | B19 | 40 MPa RC Beam (25 cm x 25 cm) | Beam | 40MPa | Concrete Rectangular | 250 | 250 | 625 | 6950 | 0.43 | 1062.69 | G300E | 2522534.09 | 19.79 | G300E | 210395.45 | 1.65
635 | Story2 | B2 | 40 MPa RC Beam (25 cm x 25 cm) | Beam | 40MPa | Concrete Rectangular | 250 | 250 | 625 | 6950 | 0.43 | 1062.69 | G300E | 2949011.36 | 23.14 | G300E | 782454.69 | 6.14
636 | Story2 | B20 | 40 MPa RC Beam (25 cm x 25 cm) | Beam | 40MPa | Concrete Rectangular | 250 | 250 | 625 | 4550 | 0.28 | 695.72 | G300E | 1536275 | 12.05 | G300E | 0 | 0
637 | Story2 | B21 | 40 MPa RC Beam (25 cm x 25 cm) | Beam | 40MPa | Concrete Rectangular | 250 | 250 | 625 | 6950 | 0.43 | 1062.69 | G300E | 2426497.73 | 19.04 | G300E | 210395.45 | 1.65
638 | Story2 | B22 | 40 MPa RC Beam (25 cm x 25 cm) | Beam | 40MPa | Concrete Rectangular | 250 | 250 | 625 | 4800 | 0.3 | 733.94 | G300E | 1529280 | 12 | G300E | 639360 | 5.02
639 | Story2 | B23 | 40 MPa RC Beam (25 cm x 25 cm) | Beam | 40MPa | Concrete Rectangular | 250 | 250 | 625 | 6950 | 0.43 | 1062.69 | G300E | 2192093.18 | 17.2 | G300E | 631186.36 | 4.95
640 | Story2 | B24 | 40 MPa RC Beam (25 cm x 25 cm) | Beam | 40MPa | Concrete Rectangular | 250 | 250 | 625 | 4800 | 0.3 | 733.94 | G300E | 1479360 | 11.61 | G300E | 745920 | 5.85
641 | Story2 | B25 | 40 MPa RC Beam (25 cm x 25 cm) | Beam | 40MPa | Concrete Rectangular | 250 | 250 | 625 | 6950 | 0.43 | 1062.69 | G300E | 2408490.91 | 18.9 | G300E | 210395.45 | 1.65
642 | Story2 | B26 | 40 MPa RC Beam (25 cm x 25 cm) | Beam | 40MPa | Concrete Rectangular | 250 | 250 | 625 | 4550 | 0.28 | 695.72 | G300E | 1533675 | 12.03 | G300E | 0 | 0
643 | Story2 | B27 | 40 MPa RC Beam (25 cm x 25 cm) | Beam | 40MPa | Concrete Rectangular | 250 | 250 | 625 | 6950 | 0.43 | 1062.69 | G300E | 2520954.55 | 19.78 | G300E | 210395.45 | 1.65
644 | Story2 | B28 | 40 MPa RC Beam (25 cm x 25 cm) | Beam | 40MPa | Concrete Rectangular | 250 | 250 | 625 | 4550 | 0.28 | 695.72 | G300E | 1514825 | 11.89 | G300E | 0 | 0
645 | Story2 | B29 | 40 MPa RC Beam (25 cm x 25 cm) | Beam | 40MPa | Concrete Rectangular | 250 | 250 | 625 | 6950 | 0.43 | 1062.69 | G300E | 2845077.27 | 22.32 | G300E | 361663.78 | 2.84
646 | Story2 | B3 | 40 MPa RC Beam (25 cm x 25 cm) | Beam | 40MPa | Concrete Rectangular | 250 | 250 | 625 | 4550 | 0.28 | 695.72 | G300E | 1363375 | 10.7 | G300E | 649350 | 5.1
647 | Story2 | B30 | 40 MPa RC Beam (25 cm x 25 cm) | Beam | 40MPa | Concrete Rectangular | 250 | 250 | 625 | 4550 | 0.28 | 695.72 | G300E | 1277943.33 | 10.03 | G300E | 1320688.31 | 10.36
648 | Story2 | B31 | 40 MPa RC Beam (25 cm x 25 cm) | Beam | 40MPa | Concrete Rectangular | 250 | 250 | 625 | 4550 | 0.28 | 695.72 | G300E | 1017900 | 7.99 | G300E | 731250 | 5.74
649 | Story2 | B32 | 40 MPa RC Beam (25 cm x 25 cm) | Beam | 40MPa | Concrete Rectangular | 250 | 250 | 625 | 6950 | 0.43 | 1062.69 | G300E | 2698811.36 | 21.18 | G300E | 315593.18 | 2.48
650 | Story2 | B33 | 40 MPa RC Beam (25 cm x 25 cm) | Beam | 40MPa | Concrete Rectangular | 250 | 250 | 625 | 4550 | 0.28 | 695.72 | G300E | 1514500 | 11.88 | G300E | 0 | 0
651 | Story2 | B34 | 40 MPa RC Beam (25 cm x 25 cm) | Beam | 40MPa | Concrete Rectangular | 250 | 250 | 625 | 6950 | 0.43 | 1062.69 | G300E | 2580345.45 | 20.25 | G300E | 0 | 0
652 | Story2 | B35 | 40 MPa RC Beam (25 cm x 25 cm) | Beam | 40MPa | Concrete Rectangular | 250 | 250 | 625 | 4550 | 0.28 | 695.72 | G300E | 1447875 | 11.36 | G300E | 0 | 0
653 | Story2 | B36 | 40 MPa RC Beam (25 cm x 25 cm) | Beam | 40MPa | Concrete Rectangular | 250 | 250 | 625 | 7200 | 0.45 | 1100.92 | G300E | 2841808.7 | 22.3 | G300E | 416973.91 | 3.27
654 | Story2 | B4 | 40 MPa RC Beam (25 cm x 25 cm) | Beam | 40MPa | Concrete Rectangular | 250 | 250 | 625 | 6950 | 0.43 | 1062.69 | G300E | 1981697.73 | 15.55 | G300E | 736384.09 | 5.78
655 | Story2 | B40 | 40 MPa RC Beam (25 cm x 25 cm) | Beam | 40MPa | Concrete Rectangular | 250 | 250 | 625 | 6950 | 0.43 | 1062.69 | G300E | 2736486.96 | 21.47 | G300E | 402495.65 | 3.16
656 | Story2 | B41 | 40 MPa RC Beam (25 cm x 25 cm) | Beam | 40MPa | Concrete Rectangular | 250 | 250 | 625 | 4550 | 0.28 | 695.72 | G300E | 1447550 | 11.36 | G300E | 0 | 0
657 | Story2 | B42 | 40 MPa RC Beam (25 cm x 25 cm) | Beam | 40MPa | Concrete Rectangular | 250 | 250 | 625 | 6950 | 0.43 | 1062.69 | G300E | 2579081.82 | 20.24 | G300E | 0 | 0
658 | Story2 | B43 | 40 MPa RC Beam (25 cm x 25 cm) | Beam | 40MPa | Concrete Rectangular | 250 | 250 | 625 | 4550 | 0.28 | 695.72 | G300E | 1514500 | 11.88 | G300E | 0 | 0
659 | Story2 | B44 | 40 MPa RC Beam (25 cm x 25 cm) | Beam | 40MPa | Concrete Rectangular | 250 | 250 | 625 | 6950 | 0.43 | 1062.69 | G300E | 2699127.27 | 21.18 | G300E | 315593.18 | 2.48
660 | Story2 | B45 | 40 MPa RC Beam (25 cm x 25 cm) | Beam | 40MPa | Concrete Rectangular | 250 | 250 | 625 | 4550 | 0.28 | 695.72 | G300E | 1017900 | 7.99 | G300E | 731250 | 5.74
661 | Story2 | B46 | 40 MPa RC Beam (25 cm x 25 cm) | Beam | 40MPa | Concrete Rectangular | 250 | 250 | 625 | 4550 | 0.28 | 695.72 | G300E | 1277943.33 | 10.03 | G300E | 1320688.31 | 10.36
662 | Story2 | B47 | 40 MPa RC Beam (25 cm x 25 cm) | Beam | 40MPa | Concrete Rectangular | 250 | 250 | 625 | 6950 | 0.43 | 1062.69 | G300E | 2699127.27 | 21.18 | G300E | 315593.18 | 2.48
663 | Story2 | B48 | 40 MPa RC Beam (25 cm x 25 cm) | Beam | 40MPa | Concrete Rectangular | 250 | 250 | 625 | 4550 | 0.28 | 695.72 | G300E | 1515150 | 11.89 | G300E | 0 | 0
664 | Story2 | B49 | 40 MPa RC Beam (25 cm x 25 cm) | Beam | 40MPa | Concrete Rectangular | 250 | 250 | 625 | 6950 | 0.43 | 1062.69 | G300E | 2579081.82 | 20.24 | G300E | 0 | 0
665 | Story2 | B5 | 40 MPa RC Beam (25 cm x 25 cm) | Beam | 40MPa | Concrete Rectangular | 250 | 250 | 625 | 4550 | 0.28 | 695.72 | G300E | 1346150 | 10.56 | G300E | 324675 | 2.55
666 | Story2 | B50 | 40 MPa RC Beam (25 cm x 25 cm) | Beam | 40MPa | Concrete Rectangular | 250 | 250 | 625 | 4550 | 0.28 | 695.72 | G300E | 1534000 | 12.04 | G300E | 0 | 0
667 | Story2 | B51 | 40 MPa RC Beam (25 cm x 25 cm) | Beam | 40MPa | Concrete Rectangular | 250 | 250 | 625 | 7200 | 0.45 | 1100.92 | G300E | 2836800 | 22.26 | G300E | 416973.91 | 3.27
668 | Story2 | B52 | 40 MPa RC Beam (25 cm x 25 cm) | Beam | 40MPa | Concrete Rectangular | 250 | 250 | 625 | 4550 | 0.28 | 695.72 | G300E | 1404433.33 | 11.02 | G300E | 707070 | 5.55
669 | Story2 | B54 | 40 MPa RC Beam (25 cm x 25 cm) | Beam | 40MPa | Concrete Rectangular | 250 | 250 | 625 | 4550 | 0.28 | 695.72 | G300E | 1404433.33 | 11.02 | G300E | 707070 | 5.55
670 | Story2 | B55 | 40 MPa RC Beam (25 cm x 25 cm) | Beam | 40MPa | Concrete Rectangular | 250 | 250 | 625 | 6950 | 0.43 | 1062.69 | G300E | 2738602.17 | 21.49 | G300E | 402495.65 | 3.16
671 | Story2 | B56 | 40 MPa RC Beam (25 cm x 25 cm) | Beam | 40MPa | Concrete Rectangular | 250 | 250 | 625 | 4550 | 0.28 | 695.72 | G300E | 1534000 | 12.04 | G300E | 0 | 0
672 | Story2 | B57 | 40 MPa RC Beam (25 cm x 25 cm) | Beam | 40MPa | Concrete Rectangular | 250 | 250 | 625 | 6950 | 0.43 | 1062.69 | G300E | 2579081.82 | 20.24 | G300E | 0 | 0
673 | Story2 | B58 | 40 MPa RC Beam (25 cm x 25 cm) | Beam | 40MPa | Concrete Rectangular | 250 | 250 | 625 | 4550 | 0.28 | 695.72 | G300E | 1515150 | 11.89 | G300E | 0 | 0
674 | Story2 | B59 | 40 MPa RC Beam (25 cm x 25 cm) | Beam | 40MPa | Concrete Rectangular | 250 | 250 | 625 | 6950 | 0.43 | 1062.69 | G300E | 2699127.27 | 21.18 | G300E | 315593.18 | 2.48
675 | Story2 | B6 | 40 MPa RC Beam (25 cm x 25 cm) | Beam | 40MPa | Concrete Rectangular | 250 | 250 | 625 | 6950 | 0.43 | 1062.69 | G300E | 1967384.62 | 15.44 | G300E | 1245364.49 | 9.77
676 | Story2 | B60 | 40 MPa RC Beam (25 cm x 25 cm) | Beam | 40MPa | Concrete Rectangular | 250 | 250 | 625 | 4550 | 0.28 | 695.72 | G300E | 1277640 | 10.02 | G300E | 1320688.31 | 10.36
677 | Story2 | B61 | 40 MPa RC Beam (25 cm x 25 cm) | Beam | 40MPa | Concrete Rectangular | 250 | 250 | 625 | 4550 | 0.28 | 695.72 | G300E | 1141400 | 8.96 | G300E | 775125 | 6.08
678 | Story2 | B62 | 40 MPa RC Beam (25 cm x 25 cm) | Beam | 40MPa | Concrete Rectangular | 250 | 250 | 625 | 6950 | 0.43 | 1062.69 | G300E | 2845077.27 | 22.32 | G300E | 361663.78 | 2.84
679 | Story2 | B63 | 40 MPa RC Beam (25 cm x 25 cm) | Beam | 40MPa | Concrete Rectangular | 250 | 250 | 625 | 4550 | 0.28 | 695.72 | G300E | 1363375 | 10.7 | G300E | 649350 | 5.1
680 | Story2 | B64 | 40 MPa RC Beam (25 cm x 25 cm) | Beam | 40MPa | Concrete Rectangular | 250 | 250 | 625 | 6950 | 0.43 | 1062.69 | G300E | 2520954.55 | 19.78 | G300E | 210395.45 | 1.65
681 | Story2 | B65 | 40 MPa RC Beam (25 cm x 25 cm) | Beam | 40MPa | Concrete Rectangular | 250 | 250 | 625 | 4550 | 0.28 | 695.72 | G300E | 1385150 | 10.87 | G300E | 324675 | 2.55
682 | Story2 | B66 | 40 MPa RC Beam (25 cm x 25 cm) | Beam | 40MPa | Concrete Rectangular | 250 | 250 | 625 | 6950 | 0.43 | 1062.69 | G300E | 2409754.55 | 18.91 | G300E | 210395.45 | 1.65
683 | Story2 | B67 | 40 MPa RC Beam (25 cm x 25 cm) | Beam | 40MPa | Concrete Rectangular | 250 | 250 | 625 | 4550 | 0.28 | 695.72 | G300E | 1621425 | 12.72 | G300E | 456598.19 | 3.58
684 | Story2 | B68 | 40 MPa RC Beam (25 cm x 25 cm) | Beam | 40MPa | Concrete Rectangular | 250 | 250 | 625 | 6950 | 0.43 | 1062.69 | G300E | 2126700 | 16.69 | G300E | 631186.36 | 4.95
685 | Story2 | B69 | 40 MPa RC Beam (25 cm x 25 cm) | Beam | 40MPa | Concrete Rectangular | 250 | 250 | 625 | 4550 | 0.28 | 695.72 | G300E | 1621425 | 12.72 | G300E | 456598.19 | 3.58
686 | Story2 | B7 | 40 MPa RC Beam (25 cm x 25 cm) | Beam | 40MPa | Concrete Rectangular | 250 | 250 | 625 | 4550 | 0.28 | 695.72 | G300E | 1602575 | 12.57 | G300E | 456598.19 | 3.58
687 | Story2 | B70 | 40 MPa RC Beam (25 cm x 25 cm) | Beam | 40MPa | Concrete Rectangular | 250 | 250 | 625 | 6950 | 0.43 | 1062.69 | G300E | 2409754.55 | 18.91 | G300E | 210395.45 | 1.65
688 | Story2 | B71 | 40 MPa RC Beam (25 cm x 25 cm) | Beam | 40MPa | Concrete Rectangular | 250 | 250 | 625 | 4550 | 0.28 | 695.72 | G300E | 1385150 | 10.87 | G300E | 324675 | 2.55
689 | Story2 | B72 | 40 MPa RC Beam (25 cm x 25 cm) | Beam | 40MPa | Concrete Rectangular | 250 | 250 | 625 | 6950 | 0.43 | 1062.69 | G300E | 2520638.64 | 19.78 | G300E | 210395.45 | 1.65
690 | Story2 | B73 | 40 MPa RC Beam (25 cm x 25 cm) | Beam | 40MPa | Concrete Rectangular | 250 | 250 | 625 | 4550 | 0.28 | 695.72 | G300E | 1363375 | 10.7 | G300E | 649350 | 5.1
691 | Story2 | B74 | 40 MPa RC Beam (25 cm x 25 cm) | Beam | 40MPa | Concrete Rectangular | 250 | 250 | 625 | 6950 | 0.43 | 1062.69 | G300E | 2845077.27 | 22.32 | G300E | 361663.78 | 2.84
692 | Story2 | B75 | 40 MPa RC Beam (25 cm x 25 cm) | Beam | 40MPa | Concrete Rectangular | 250 | 250 | 625 | 4550 | 0.28 | 695.72 | G300E | 1141400 | 8.96 | G300E | 775125 | 6.08
693 | Story2 | B76 | 40 MPa RC Beam (25 cm x 25 cm) | Beam | 40MPa | Concrete Rectangular | 250 | 250 | 625 | 6950 | 0.43 | 1062.69 | G300E | 2949643.18 | 23.14 | G300E | 782454.69 | 6.14
694 | Story2 | B77 | 40 MPa RC Beam (25 cm x 25 cm) | Beam | 40MPa | Concrete Rectangular | 250 | 250 | 625 | 6950 | 0.43 | 1062.69 | G300E | 1977906.82 | 15.52 | G300E | 736384.09 | 5.78
695 | Story2 | B78 | 40 MPa RC Beam (25 cm x 25 cm) | Beam | 40MPa | Concrete Rectangular | 250 | 250 | 625 | 6950 | 0.43 | 1062.69 | G300E | 1717913.64 | 13.48 | G300E | 1453813.64 | 11.41
696 | Story2 | B79 | 40 MPa RC Beam (25 cm x 25 cm) | Beam | 40MPa | Concrete Rectangular | 250 | 250 | 625 | 6950 | 0.43 | 1062.69 | G300E | 2732613.64 | 21.44 | G300E | 1051977.27 | 8.25
697 | Story2 | B8 | 40 MPa RC Beam (25 cm x 25 cm) | Beam | 40MPa | Concrete Rectangular | 250 | 250 | 625 | 6950 | 0.43 | 1062.69 | G300E | 2739563.64 | 21.5 | G300E | 946779.55 | 7.43
698 | Story2 | B80 | 40 MPa RC Beam (25 cm x 25 cm) | Beam | 40MPa | Concrete Rectangular | 250 | 250 | 625 | 6950 | 0.43 | 1062.69 | G300E | 1786150 | 14.01 | G300E | 1453813.64 | 11.41
699 | Story2 | B81 | 40 MPa RC Beam (25 cm x 25 cm) | Beam | 40MPa | Concrete Rectangular | 250 | 250 | 625 | 6950 | 0.43 | 1062.69 | G300E | 2261909.09 | 17.75 | G300E | 736384.09 | 5.78
700 | Story2 | B82 | 40 MPa RC Beam (25 cm x 25 cm) | Beam | 40MPa | Concrete Rectangular | 250 | 250 | 625 | 6950 | 0.43 | 1062.69 | G300E | 2949643.18 | 23.14 | G300E | 782454.69 | 6.14
701 | Story2 | B9 | 40 MPa RC Beam (25 cm x 25 cm) | Beam | 40MPa | Concrete Rectangular | 250 | 250 | 625 | 4550 | 0.28 | 695.72 | G300E | 1621425 | 12.72 | G300E | 456598.19 | 3.58
702 | Story3 | B1 | 40 MPa RC Beam (25 cm x 25 cm) | Beam | 40MPa | Concrete Rectangular | 250 | 250 | 625 | 4562.5 | 0.29 | 697.63 | G300E | 1132803.57 | 8.89 | G300E | 807562.5 | 6.34
703 | Story3 | B10 | 40 MPa RC Beam (25 cm x 25 cm) | Beam | 40MPa | Concrete Rectangular | 250 | 250 | 625 | 6962.5 | 0.44 | 1064.6 | G300E | 2730565.91 | 21.43 | G300E | 737708.52 | 5.79
704 | Story3 | B11 | 40 MPa RC Beam (25 cm x 25 cm) | Beam | 40MPa | Concrete Rectangular | 250 | 250 | 625 | 4562.5 | 0.29 | 697.63 | G300E | 1274892.86 | 10 | G300E | 651133.93 | 5.11
705 | Story3 | B12 | 40 MPa RC Beam (25 cm x 25 cm) | Beam | 40MPa | Concrete Rectangular | 250 | 250 | 625 | 6962.5 | 0.44 | 1064.6 | G300E | 2261652.08 | 17.75 | G300E | 655925.52 | 5.15
706 | Story3 | B13 | 40 MPa RC Beam (25 cm x 25 cm) | Beam | 40MPa | Concrete Rectangular | 250 | 250 | 625 | 4562.5 | 0.29 | 697.63 | G300E | 1627834.82 | 12.77 | G300E | 674897.22 | 5.3
707 | Story3 | B14 | 40 MPa RC Beam (25 cm x 25 cm) | Beam | 40MPa | Concrete Rectangular | 250 | 250 | 625 | 6962.5 | 0.44 | 1064.6 | G300E | 2980899.43 | 23.39 | G300E | 889248.92 | 6.98
708 | Story3 | B15 | 40 MPa RC Beam (25 cm x 25 cm) | Beam | 40MPa | Concrete Rectangular | 250 | 250 | 625 | 4562.5 | 0.29 | 697.63 | G300E | 1132803.57 | 8.89 | G300E | 807562.5 | 6.34
709 | Story3 | B16 | 40 MPa RC Beam (25 cm x 25 cm) | Beam | 40MPa | Concrete Rectangular | 250 | 250 | 625 | 4562.5 | 0.29 | 697.63 | G300E | 1003750 | 7.88 | G300E | 794852.68 | 6.24
710 | Story3 | B17 | 40 MPa RC Beam (25 cm x 25 cm) | Beam | 40MPa | Concrete Rectangular | 250 | 250 | 625 | 6962.5 | 0.44 | 1064.6 | G300E | 3203066.48 | 25.13 | G300E | 69230.19 | 0.54
711 | Story3 | B18 | 40 MPa RC Beam (25 cm x 25 cm) | Beam | 40MPa | Concrete Rectangular | 250 | 250 | 625 | 4562.5 | 0.29 | 697.63 | G300E | 1576669.64 | 12.37 | G300E | 0 | 0
712 | Story3 | B19 | 40 MPa RC Beam (25 cm x 25 cm) | Beam | 40MPa | Concrete Rectangular | 250 | 250 | 625 | 6962.5 | 0.44 | 1064.6 | G300E | 2487194.89 | 19.52 | G300E | 632321.59 | 4.96
713 | Story3 | B2 | 40 MPa RC Beam (25 cm x 25 cm) | Beam | 40MPa | Concrete Rectangular | 250 | 250 | 625 | 6962.5 | 0.44 | 1064.6 | G300E | 2980899.43 | 23.39 | G300E | 889248.92 | 6.98
714 | Story3 | B20 | 40 MPa RC Beam (25 cm x 25 cm) | Beam | 40MPa | Concrete Rectangular | 250 | 250 | 625 | 4562.5 | 0.29 | 697.63 | G300E | 1557767.86 | 12.22 | G300E | 0 | 0
715 | Story3 | B21 | 40 MPa RC Beam (25 cm x 25 cm) | Beam | 40MPa | Concrete Rectangular | 250 | 250 | 625 | 6962.5 | 0.44 | 1064.6 | G300E | 2628343.75 | 20.62 | G300E | 23076.73 | 0.18
716 | Story3 | B22 | 40 MPa RC Beam (25 cm x 25 cm) | Beam | 40MPa | Concrete Rectangular | 250 | 250 | 625 | 4800 | 0.3 | 733.94 | G300E | 1551360 | 12.17 | G300E | 639360 | 5.02
717 | Story3 | B23 | 40 MPa RC Beam (25 cm x 25 cm) | Beam | 40MPa | Concrete Rectangular | 250 | 250 | 625 | 6962.5 | 0.44 | 1064.6 | G300E | 2247938.07 | 17.64 | G300E | 632321.59 | 4.96
718 | Story3 | B24 | 40 MPa RC Beam (25 cm x 25 cm) | Beam | 40MPa | Concrete Rectangular | 250 | 250 | 625 | 4800 | 0.3 | 733.94 | G300E | 1568640 | 12.31 | G300E | 745920 | 5.85
719 | Story3 | B25 | 40 MPa RC Beam (25 cm x 25 cm) | Beam | 40MPa | Concrete Rectangular | 250 | 250 | 625 | 6962.5 | 0.44 | 1064.6 | G300E | 2684993.18 | 21.07 | G300E | 0 | 0
720 | Story3 | B26 | 40 MPa RC Beam (25 cm x 25 cm) | Beam | 40MPa | Concrete Rectangular | 250 | 250 | 625 | 4562.5 | 0.29 | 697.63 | G300E | 1556464.29 | 12.21 | G300E | 0 | 0
721 | Story3 | B27 | 40 MPa RC Beam (25 cm x 25 cm) | Beam | 40MPa | Concrete Rectangular | 250 | 250 | 625 | 6962.5 | 0.44 | 1064.6 | G300E | 2485928.98 | 19.51 | G300E | 632321.59 | 4.96
722 | Story3 | B28 | 40 MPa RC Beam (25 cm x 25 cm) | Beam | 40MPa | Concrete Rectangular | 250 | 250 | 625 | 4562.5 | 0.29 | 697.63 | G300E | 1576995.54 | 12.37 | G300E | 0 | 0
723 | Story3 | B29 | 40 MPa RC Beam (25 cm x 25 cm) | Beam | 40MPa | Concrete Rectangular | 250 | 250 | 625 | 6962.5 | 0.44 | 1064.6 | G300E | 3202433.52 | 25.13 | G300E | 69230.19 | 0.54
724 | Story3 | B3 | 40 MPa RC Beam (25 cm x 25 cm) | Beam | 40MPa | Concrete Rectangular | 250 | 250 | 625 | 4562.5 | 0.29 | 697.63 | G300E | 1627183.04 | 12.77 | G300E | 674897.22 | 5.3
725 | Story3 | B30 | 40 MPa RC Beam (25 cm x 25 cm) | Beam | 40MPa | Concrete Rectangular | 250 | 250 | 625 | 4562.5 | 0.29 | 697.63 | G300E | 1003750 | 7.88 | G300E | 794852.68 | 6.24
726 | Story3 | B31 | 40 MPa RC Beam (25 cm x 25 cm) | Beam | 40MPa | Concrete Rectangular | 250 | 250 | 625 | 4562.5 | 0.29 | 697.63 | G300E | 1355714.29 | 10.64 | G300E | 1725276.79 | 13.54
727 | Story3 | B32 | 40 MPa RC Beam (25 cm x 25 cm) | Beam | 40MPa | Concrete Rectangular | 250 | 250 | 625 | 6962.5 | 0.44 | 1064.6 | G300E | 2814432.39 | 22.08 | G300E | 362314.26 | 2.84
728 | Story3 | B33 | 40 MPa RC Beam (25 cm x 25 cm) | Beam | 40MPa | Concrete Rectangular | 250 | 250 | 625 | 4562.5 | 0.29 | 697.63 | G300E | 1506276.79 | 11.82 | G300E | 0 | 0
729 | Story3 | B34 | 40 MPa RC Beam (25 cm x 25 cm) | Beam | 40MPa | Concrete Rectangular | 250 | 250 | 625 | 6962.5 | 0.44 | 1064.6 | G300E | 2612203.41 | 20.5 | G300E | 0 | 0
730 | Story3 | B35 | 40 MPa RC Beam (25 cm x 25 cm) | Beam | 40MPa | Concrete Rectangular | 250 | 250 | 625 | 4562.5 | 0.29 | 697.63 | G300E | 1448919.64 | 11.37 | G300E | 217044.64 | 1.7
731 | Story3 | B36 | 40 MPa RC Beam (25 cm x 25 cm) | Beam | 40MPa | Concrete Rectangular | 250 | 250 | 625 | 7200 | 0.45 | 1100.92 | G300E | 2895652.17 | 22.72 | G300E | 416973.91 | 3.27
732 | Story3 | B4 | 40 MPa RC Beam (25 cm x 25 cm) | Beam | 40MPa | Concrete Rectangular | 250 | 250 | 625 | 6962.5 | 0.44 | 1064.6 | G300E | 2390458.33 | 18.76 | G300E | 666079.17 | 5.23
733 | Story3 | B40 | 40 MPa RC Beam (25 cm x 25 cm) | Beam | 40MPa | Concrete Rectangular | 250 | 250 | 625 | 6962.5 | 0.44 | 1064.6 | G300E | 2791962.5 | 21.91 | G300E | 403219.57 | 3.16
734 | Story3 | B41 | 40 MPa RC Beam (25 cm x 25 cm) | Beam | 40MPa | Concrete Rectangular | 250 | 250 | 625 | 4562.5 | 0.29 | 697.63 | G300E | 1448919.64 | 11.37 | G300E | 217044.64 | 1.7
735 | Story3 | B42 | 40 MPa RC Beam (25 cm x 25 cm) | Beam | 40MPa | Concrete Rectangular | 250 | 250 | 625 | 6962.5 | 0.44 | 1064.6 | G300E | 2612836.36 | 20.5 | G300E | 0 | 0
736 | Story3 | B43 | 40 MPa RC Beam (25 cm x 25 cm) | Beam | 40MPa | Concrete Rectangular | 250 | 250 | 625 | 4562.5 | 0.29 | 697.63 | G300E | 1506276.79 | 11.82 | G300E | 0 | 0
737 | Story3 | B44 | 40 MPa RC Beam (25 cm x 25 cm) | Beam | 40MPa | Concrete Rectangular | 250 | 250 | 625 | 6962.5 | 0.44 | 1064.6 | G300E | 2814432.39 | 22.08 | G300E | 362314.26 | 2.84
738 | Story3 | B45 | 40 MPa RC Beam (25 cm x 25 cm) | Beam | 40MPa | Concrete Rectangular | 250 | 250 | 625 | 4562.5 | 0.29 | 697.63 | G300E | 1355714.29 | 10.64 | G300E | 1725276.79 | 13.54
739 | Story3 | B46 | 40 MPa RC Beam (25 cm x 25 cm) | Beam | 40MPa | Concrete Rectangular | 250 | 250 | 625 | 4562.5 | 0.29 | 697.63 | G300E | 1003750 | 7.88 | G300E | 794852.68 | 6.24
740 | Story3 | B47 | 40 MPa RC Beam (25 cm x 25 cm) | Beam | 40MPa | Concrete Rectangular | 250 | 250 | 625 | 6962.5 | 0.44 | 1064.6 | G300E | 2814432.39 | 22.08 | G300E | 362314.26 | 2.84
741 | Story3 | B48 | 40 MPa RC Beam (25 cm x 25 cm) | Beam | 40MPa | Concrete Rectangular | 250 | 250 | 625 | 4562.5 | 0.29 | 697.63 | G300E | 1576995.54 | 12.37 | G300E | 0 | 0
742 | Story3 | B49 | 40 MPa RC Beam (25 cm x 25 cm) | Beam | 40MPa | Concrete Rectangular | 250 | 250 | 625 | 6962.5 | 0.44 | 1064.6 | G300E | 2612203.41 | 20.5 | G300E | 0 | 0
743 | Story3 | B5 | 40 MPa RC Beam (25 cm x 25 cm) | Beam | 40MPa | Concrete Rectangular | 250 | 250 | 625 | 4562.5 | 0.29 | 697.63 | G300E | 1281410.71 | 10.05 | G300E | 651133.93 | 5.11
744 | Story3 | B50 | 40 MPa RC Beam (25 cm x 25 cm) | Beam | 40MPa | Concrete Rectangular | 250 | 250 | 625 | 4562.5 | 0.29 | 697.63 | G300E | 1556464.29 | 12.21 | G300E | 0 | 0
745 | Story3 | B51 | 40 MPa RC Beam (25 cm x 25 cm) | Beam | 40MPa | Concrete Rectangular | 250 | 250 | 625 | 7200 | 0.45 | 1100.92 | G300E | 2889704.35 | 22.67 | G300E | 416973.91 | 3.27
746 | Story3 | B52 | 40 MPa RC Beam (25 cm x 25 cm) | Beam | 40MPa | Concrete Rectangular | 250 | 250 | 625 | 4562.5 | 0.29 | 697.63 | G300E | 1429887.5 | 11.22 | G300E | 709012.5 | 5.56
747 | Story3 | B54 | 40 MPa RC Beam (25 cm x 25 cm) | Beam | 40MPa | Concrete Rectangular | 250 | 250 | 625 | 4562.5 | 0.29 | 697.63 | G300E | 1430495.83 | 11.22 | G300E | 709012.5 | 5.56
748 | Story3 | B55 | 40 MPa RC Beam (25 cm x 25 cm) | Beam | 40MPa | Concrete Rectangular | 250 | 250 | 625 | 6962.5 | 0.44 | 1064.6 | G300E | 2794384.24 | 21.93 | G300E | 403219.57 | 3.16
749 | Story3 | B56 | 40 MPa RC Beam (25 cm x 25 cm) | Beam | 40MPa | Concrete Rectangular | 250 | 250 | 625 | 4562.5 | 0.29 | 697.63 | G300E | 1556464.29 | 12.21 | G300E | 0 | 0
750 | Story3 | B57 | 40 MPa RC Beam (25 cm x 25 cm) | Beam | 40MPa | Concrete Rectangular | 250 | 250 | 625 | 6962.5 | 0.44 | 1064.6 | G300E | 2612203.41 | 20.5 | G300E | 0 | 0
751 | Story3 | B58 | 40 MPa RC Beam (25 cm x 25 cm) | Beam | 40MPa | Concrete Rectangular | 250 | 250 | 625 | 4562.5 | 0.29 | 697.63 | G300E | 1576669.64 | 12.37 | G300E | 0 | 0
752 | Story3 | B59 | 40 MPa RC Beam (25 cm x 25 cm) | Beam | 40MPa | Concrete Rectangular | 250 | 250 | 625 | 6962.5 | 0.44 | 1064.6 | G300E | 2814432.39 | 22.08 | G300E | 362314.26 | 2.84
753 | Story3 | B6 | 40 MPa RC Beam (25 cm x 25 cm) | Beam | 40MPa | Concrete Rectangular | 250 | 250 | 625 | 6962.5 | 0.44 | 1064.6 | G300E | 2713344.27 | 21.29 | G300E | 676232.81 | 5.31
754 | Story3 | B60 | 40 MPa RC Beam (25 cm x 25 cm) | Beam | 40MPa | Concrete Rectangular | 250 | 250 | 625 | 4562.5 | 0.29 | 697.63 | G300E | 1003750 | 7.88 | G300E | 794852.68 | 6.24
755 | Story3 | B61 | 40 MPa RC Beam (25 cm x 25 cm) | Beam | 40MPa | Concrete Rectangular | 250 | 250 | 625 | 4562.5 | 0.29 | 697.63 | G300E | 1132803.57 | 8.89 | G300E | 807562.5 | 6.34
756 | Story3 | B62 | 40 MPa RC Beam (25 cm x 25 cm) | Beam | 40MPa | Concrete Rectangular | 250 | 250 | 625 | 6962.5 | 0.44 | 1064.6 | G300E | 3202117.05 | 25.12 | G300E | 69230.19 | 0.54
757 | Story3 | B63 | 40 MPa RC Beam (25 cm x 25 cm) | Beam | 40MPa | Concrete Rectangular | 250 | 250 | 625 | 4562.5 | 0.29 | 697.63 | G300E | 1627834.82 | 12.77 | G300E | 674897.22 | 5.3
758 | Story3 | B64 | 40 MPa RC Beam (25 cm x 25 cm) | Beam | 40MPa | Concrete Rectangular | 250 | 250 | 625 | 6962.5 | 0.44 | 1064.6 | G300E | 2485928.98 | 19.51 | G300E | 632321.59 | 4.96
759 | Story3 | B65 | 40 MPa RC Beam (25 cm x 25 cm) | Beam | 40MPa | Concrete Rectangular | 250 | 250 | 625 | 4562.5 | 0.29 | 697.63 | G300E | 1274566.96 | 10 | G300E | 651133.93 | 5.11
760 | Story3 | B66 | 40 MPa RC Beam (25 cm x 25 cm) | Beam | 40MPa | Concrete Rectangular | 250 | 250 | 625 | 6962.5 | 0.44 | 1064.6 | G300E | 2685309.66 | 21.07 | G300E | 0 | 0
761 | Story3 | B67 | 40 MPa RC Beam (25 cm x 25 cm) | Beam | 40MPa | Concrete Rectangular | 250 | 250 | 625 | 4562.5 | 0.29 | 697.63 | G300E | 1776767.86 | 13.94 | G300E | 23763.29 | 0.19
762 | Story3 | B68 | 40 MPa RC Beam (25 cm x 25 cm) | Beam | 40MPa | Concrete Rectangular | 250 | 250 | 625 | 6962.5 | 0.44 | 1064.6 | G300E | 2249520.45 | 17.65 | G300E | 632321.59 | 4.96
763 | Story3 | B69 | 40 MPa RC Beam (25 cm x 25 cm) | Beam | 40MPa | Concrete Rectangular | 250 | 250 | 625 | 4562.5 | 0.29 | 697.63 | G300E | 1776767.86 | 13.94 | G300E | 23763.29 | 0.19
764 | Story3 | B7 | 40 MPa RC Beam (25 cm x 25 cm) | Beam | 40MPa | Concrete Rectangular | 250 | 250 | 625 | 4562.5 | 0.29 | 697.63 | G300E | 1777745.54 | 13.95 | G300E | 23763.29 | 0.19
765 | Story3 | B70 | 40 MPa RC Beam (25 cm x 25 cm) | Beam | 40MPa | Concrete Rectangular | 250 | 250 | 625 | 6962.5 | 0.44 | 1064.6 | G300E | 2685309.66 | 21.07 | G300E | 0 | 0
766 | Story3 | B71 | 40 MPa RC Beam (25 cm x 25 cm) | Beam | 40MPa | Concrete Rectangular | 250 | 250 | 625 | 4562.5 | 0.29 | 697.63 | G300E | 1274566.96 | 10 | G300E | 651133.93 | 5.11
767 | Story3 | B72 | 40 MPa RC Beam (25 cm x 25 cm) | Beam | 40MPa | Concrete Rectangular | 250 | 250 | 625 | 6962.5 | 0.44 | 1064.6 | G300E | 2485928.98 | 19.51 | G300E | 632321.59 | 4.96
768 | Story3 | B73 | 40 MPa RC Beam (25 cm x 25 cm) | Beam | 40MPa | Concrete Rectangular | 250 | 250 | 625 | 4562.5 | 0.29 | 697.63 | G300E | 1627834.82 | 12.77 | G300E | 674897.22 | 5.3
769 | Story3 | B74 | 40 MPa RC Beam (25 cm x 25 cm) | Beam | 40MPa | Concrete Rectangular | 250 | 250 | 625 | 6962.5 | 0.44 | 1064.6 | G300E | 3202117.05 | 25.12 | G300E | 69230.19 | 0.54
770 | Story3 | B75 | 40 MPa RC Beam (25 cm x 25 cm) | Beam | 40MPa | Concrete Rectangular | 250 | 250 | 625 | 4562.5 | 0.29 | 697.63 | G300E | 1132803.57 | 8.89 | G300E | 807562.5 | 6.34
771 | Story3 | B76 | 40 MPa RC Beam (25 cm x 25 cm) | Beam | 40MPa | Concrete Rectangular | 250 | 250 | 625 | 6962.5 | 0.44 | 1064.6 | G300E | 2980899.43 | 23.39 | G300E | 889248.92 | 6.98
772 | Story3 | B77 | 40 MPa RC Beam (25 cm x 25 cm) | Beam | 40MPa | Concrete Rectangular | 250 | 250 | 625 | 6962.5 | 0.44 | 1064.6 | G300E | 2390458.33 | 18.76 | G300E | 666079.17 | 5.23
773 | Story3 | B78 | 40 MPa RC Beam (25 cm x 25 cm) | Beam | 40MPa | Concrete Rectangular | 250 | 250 | 625 | 6962.5 | 0.44 | 1064.6 | G300E | 2730249.43 | 21.42 | G300E | 737708.52 | 5.79
774 | Story3 | B79 | 40 MPa RC Beam (25 cm x 25 cm) | Beam | 40MPa | Concrete Rectangular | 250 | 250 | 625 | 6962.5 | 0.44 | 1064.6 | G300E | 2605873.86 | 20.45 | G300E | 843095.45 | 6.62
775 | Story3 | B8 | 40 MPa RC Beam (25 cm x 25 cm) | Beam | 40MPa | Concrete Rectangular | 250 | 250 | 625 | 6962.5 | 0.44 | 1064.6 | G300E | 2607139.77 | 20.46 | G300E | 843095.45 | 6.62
776 | Story3 | B80 | 40 MPa RC Beam (25 cm x 25 cm) | Beam | 40MPa | Concrete Rectangular | 250 | 250 | 625 | 6962.5 | 0.44 | 1064.6 | G300E | 2730249.43 | 21.42 | G300E | 737708.52 | 5.79
777 | Story3 | B81 | 40 MPa RC Beam (25 cm x 25 cm) | Beam | 40MPa | Concrete Rectangular | 250 | 250 | 625 | 6962.5 | 0.44 | 1064.6 | G300E | 2261652.08 | 17.75 | G300E | 655925.52 | 5.15
778 | Story3 | B82 | 40 MPa RC Beam (25 cm x 25 cm) | Beam | 40MPa | Concrete Rectangular | 250 | 250 | 625 | 6962.5 | 0.44 | 1064.6 | G300E | 2980899.43 | 23.39 | G300E | 889248.92 | 6.98
779 | Story3 | B9 | 40 MPa RC Beam (25 cm x 25 cm) | Beam | 40MPa | Concrete Rectangular | 250 | 250 | 625 | 4562.5 | 0.29 | 697.63 | G300E | 1775138.39 | 13.93 | G300E | 23763.29 | 0.19
780 | Story4 | B1 | 40 MPa RC Beam (25 cm x 25 cm) | Beam | 40MPa | Concrete Rectangular | 250 | 250 | 625 | 4562.5 | 0.29 | 697.63 | G300E | 1153334.82 | 9.05 | G300E | 787031.25 | 6.18
781 | Story4 | B10 | 40 MPa RC Beam (25 cm x 25 cm) | Beam | 40MPa | Concrete Rectangular | 250 | 250 | 625 | 6962.5 | 0.44 | 1064.6 | G300E | 2165337.5 | 16.99 | G300E | 1476682.95 | 11.59
782 | Story4 | B11 | 40 MPa RC Beam (25 cm x 25 cm) | Beam | 40MPa | Concrete Rectangular | 250 | 250 | 625 | 4562.5 | 0.29 | 697.63 | G300E | 1323450.89 | 10.38 | G300E | 325566.96 | 2.55
783 | Story4 | B12 | 40 MPa RC Beam (25 cm x 25 cm) | Beam | 40MPa | Concrete Rectangular | 250 | 250 | 625 | 6962.5 | 0.44 | 1064.6 | G300E | 2164388.07 | 16.98 | G300E | 757963.07 | 5.95
784 | Story4 | B13 | 40 MPa RC Beam (25 cm x 25 cm) | Beam | 40MPa | Concrete Rectangular | 250 | 250 | 625 | 4562.5 | 0.29 | 697.63 | G300E | 1356366.07 | 10.64 | G300E | 325566.96 | 2.55
785 | Story4 | B14 | 40 MPa RC Beam (25 cm x 25 cm) | Beam | 40MPa | Concrete Rectangular | 250 | 250 | 625 | 6962.5 | 0.44 | 1064.6 | G300E | 2991343.18 | 23.47 | G300E | 783861.99 | 6.15
786 | Story4 | B15 | 40 MPa RC Beam (25 cm x 25 cm) | Beam | 40MPa | Concrete Rectangular | 250 | 250 | 625 | 4562.5 | 0.29 | 697.63 | G300E | 1153334.82 | 9.05 | G300E | 787031.25 | 6.18
787 | Story4 | B16 | 40 MPa RC Beam (25 cm x 25 cm) | Beam | 40MPa | Concrete Rectangular | 250 | 250 | 625 | 4562.5 | 0.29 | 697.63 | G300E | 1536345.83 | 12.05 | G300E | 1314608.33 | 10.31
788 | Story4 | B17 | 40 MPa RC Beam (25 cm x 25 cm) | Beam | 40MPa | Concrete Rectangular | 250 | 250 | 625 | 6962.5 | 0.44 | 1064.6 | G300E | 2837851.7 | 22.27 | G300E | 362314.26 | 2.84
789 | Story4 | B18 | 40 MPa RC Beam (25 cm x 25 cm) | Beam | 40MPa | Concrete Rectangular | 250 | 250 | 625 | 4562.5 | 0.29 | 697.63 | G300E | 1547013.39 | 12.14 | G300E | 0 | 0
790 | Story4 | B19 | 40 MPa RC Beam (25 cm x 25 cm) | Beam | 40MPa | Concrete Rectangular | 250 | 250 | 625 | 6962.5 | 0.44 | 1064.6 | G300E | 2518842.61 | 19.76 | G300E | 526934.66 | 4.13
791 | Story4 | B2 | 40 MPa RC Beam (25 cm x 25 cm) | Beam | 40MPa | Concrete Rectangular | 250 | 250 | 625 | 6962.5 | 0.44 | 1064.6 | G300E | 2991026.7 | 23.47 | G300E | 783861.99 | 6.15
792 | Story4 | B20 | 40 MPa RC Beam (25 cm x 25 cm) | Beam | 40MPa | Concrete Rectangular | 250 | 250 | 625 | 4562.5 | 0.29 | 697.63 | G300E | 1572758.93 | 12.34 | G300E | 108522.32 | 0.85
793 | Story4 | B21 | 40 MPa RC Beam (25 cm x 25 cm) | Beam | 40MPa | Concrete Rectangular | 250 | 250 | 625 | 6962.5 | 0.44 | 1064.6 | G300E | 2285282.39 | 17.93 | G300E | 316160.8 | 2.48
794 | Story4 | B22 | 40 MPa RC Beam (25 cm x 25 cm) | Beam | 40MPa | Concrete Rectangular | 250 | 250 | 625 | 4800 | 0.3 | 733.94 | G300E | 1582080 | 12.41 | G300E | 639360 | 5.02
795 | Story4 | B23 | 40 MPa RC Beam (25 cm x 25 cm) | Beam | 40MPa | Concrete Rectangular | 250 | 250 | 625 | 6962.5 | 0.44 | 1064.6 | G300E | 2140335.8 | 16.79 | G300E | 632321.59 | 4.96
796 | Story4 | B24 | 40 MPa RC Beam (25 cm x 25 cm) | Beam | 40MPa | Concrete Rectangular | 250 | 250 | 625 | 4800 | 0.3 | 733.94 | G300E | 1668480 | 13.09 | G300E | 745920 | 5.85
797 | Story4 | B25 | 40 MPa RC Beam (25 cm x 25 cm) | Beam | 40MPa | Concrete Rectangular | 250 | 250 | 625 | 6962.5 | 0.44 | 1064.6 | G300E | 2402062.5 | 18.85 | G300E | 210773.86 | 1.65
798 | Story4 | B26 | 40 MPa RC Beam (25 cm x 25 cm) | Beam | 40MPa | Concrete Rectangular | 250 | 250 | 625 | 4562.5 | 0.29 | 697.63 | G300E | 1570151.79 | 12.32 | G300E | 108522.32 | 0.85
799 | Story4 | B27 | 40 MPa RC Beam (25 cm x 25 cm) | Beam | 40MPa | Concrete Rectangular | 250 | 250 | 625 | 6962.5 | 0.44 | 1064.6 | G300E | 2516943.75 | 19.75 | G300E | 526934.66 | 4.13
800 | Story4 | B28 | 40 MPa RC Beam (25 cm x 25 cm) | Beam | 40MPa | Concrete Rectangular | 250 | 250 | 625 | 4562.5 | 0.29 | 697.63 | G300E | 1546361.61 | 12.13 | G300E | 0 | 0
801 | Story4 | B29 | 40 MPa RC Beam (25 cm x 25 cm) | Beam | 40MPa | Concrete Rectangular | 250 | 250 | 625 | 6962.5 | 0.44 | 1064.6 | G300E | 2837535.23 | 22.26 | G300E | 362314.26 | 2.84
802 | Story4 | B3 | 40 MPa RC Beam (25 cm x 25 cm) | Beam | 40MPa | Concrete Rectangular | 250 | 250 | 625 | 4562.5 | 0.29 | 697.63 | G300E | 1356366.07 | 10.64 | G300E | 325566.96 | 2.55
803 | Story4 | B30 | 40 MPa RC Beam (25 cm x 25 cm) | Beam | 40MPa | Concrete Rectangular | 250 | 250 | 625 | 4562.5 | 0.29 | 697.63 | G300E | 1536345.83 | 12.05 | G300E | 1314608.33 | 10.31
804 | Story4 | B31 | 40 MPa RC Beam (25 cm x 25 cm) | Beam | 40MPa | Concrete Rectangular | 250 | 250 | 625 | 4562.5 | 0.29 | 697.63 | G300E | 1013526.79 | 7.95 | G300E | 758678.57 | 5.95
805 | Story4 | B32 | 40 MPa RC Beam (25 cm x 25 cm) | Beam | 40MPa | Concrete Rectangular | 250 | 250 | 625 | 6962.5 | 0.44 | 1064.6 | G300E | 2708412.5 | 21.25 | G300E | 316160.8 | 2.48
806 | Story4 | B33 | 40 MPa RC Beam (25 cm x 25 cm) | Beam | 40MPa | Concrete Rectangular | 250 | 250 | 625 | 4562.5 | 0.29 | 697.63 | G300E | 1525830.36 | 11.97 | G300E | 0 | 0
807 | Story4 | B34 | 40 MPa RC Beam (25 cm x 25 cm) | Beam | 40MPa | Concrete Rectangular | 250 | 250 | 625 | 6962.5 | 0.44 | 1064.6 | G300E | 2613469.32 | 20.51 | G300E | 23076.73 | 0.18
808 | Story4 | B35 | 40 MPa RC Beam (25 cm x 25 cm) | Beam | 40MPa | Concrete Rectangular | 250 | 250 | 625 | 4562.5 | 0.29 | 697.63 | G300E | 1442727.68 | 11.32 | G300E | 651133.93 | 5.11
809 | Story4 | B36 | 40 MPa RC Beam (25 cm x 25 cm) | Beam | 40MPa | Concrete Rectangular | 250 | 250 | 625 | 7200 | 0.45 | 1100.92 | G300E | 2976417.39 | 23.35 | G300E | 416973.91 | 3.27
810 | Story4 | B4 | 40 MPa RC Beam (25 cm x 25 cm) | Beam | 40MPa | Concrete Rectangular | 250 | 250 | 625 | 6962.5 | 0.44 | 1064.6 | G300E | 1966273.3 | 15.43 | G300E | 757963.07 | 5.95
811 | Story4 | B40 | 40 MPa RC Beam (25 cm x 25 cm) | Beam | 40MPa | Concrete Rectangular | 250 | 250 | 625 | 6962.5 | 0.44 | 1064.6 | G300E | 2870366.3 | 22.52 | G300E | 403219.57 | 3.16
812 | Story4 | B41 | 40 MPa RC Beam (25 cm x 25 cm) | Beam | 40MPa | Concrete Rectangular | 250 | 250 | 625 | 4562.5 | 0.29 | 697.63 | G300E | 1442401.79 | 11.32 | G300E | 651133.93 | 5.11
813 | Story4 | B42 | 40 MPa RC Beam (25 cm x 25 cm) | Beam | 40MPa | Concrete Rectangular | 250 | 250 | 625 | 6962.5 | 0.44 | 1064.6 | G300E | 2610304.55 | 20.48 | G300E | 23076.73 | 0.18
814 | Story4 | B43 | 40 MPa RC Beam (25 cm x 25 cm) | Beam | 40MPa | Concrete Rectangular | 250 | 250 | 625 | 4562.5 | 0.29 | 697.63 | G300E | 1525830.36 | 11.97 | G300E | 0 | 0
815 | Story4 | B44 | 40 MPa RC Beam (25 cm x 25 cm) | Beam | 40MPa | Concrete Rectangular | 250 | 250 | 625 | 6962.5 | 0.44 | 1064.6 | G300E | 2708412.5 | 21.25 | G300E | 316160.8 | 2.48
816 | Story4 | B45 | 40 MPa RC Beam (25 cm x 25 cm) | Beam | 40MPa | Concrete Rectangular | 250 | 250 | 625 | 4562.5 | 0.29 | 697.63 | G300E | 1013526.79 | 7.95 | G300E | 758678.57 | 5.95
817 | Story4 | B46 | 40 MPa RC Beam (25 cm x 25 cm) | Beam | 40MPa | Concrete Rectangular | 250 | 250 | 625 | 4562.5 | 0.29 | 697.63 | G300E | 1536345.83 | 12.05 | G300E | 1314608.33 | 10.31
818 | Story4 | B47 | 40 MPa RC Beam (25 cm x 25 cm) | Beam | 40MPa | Concrete Rectangular | 250 | 250 | 625 | 6962.5 | 0.44 | 1064.6 | G300E | 2708412.5 | 21.25 | G300E | 316160.8 | 2.48
819 | Story4 | B48 | 40 MPa RC Beam (25 cm x 25 cm) | Beam | 40MPa | Concrete Rectangular | 250 | 250 | 625 | 4562.5 | 0.29 | 697.63 | G300E | 1546361.61 | 12.13 | G300E | 0 | 0
820 | Story4 | B49 | 40 MPa RC Beam (25 cm x 25 cm) | Beam | 40MPa | Concrete Rectangular | 250 | 250 | 625 | 6962.5 | 0.44 | 1064.6 | G300E | 2610304.55 | 20.48 | G300E | 23076.73 | 0.18
821 | Story4 | B5 | 40 MPa RC Beam (25 cm x 25 cm) | Beam | 40MPa | Concrete Rectangular | 250 | 250 | 625 | 4562.5 | 0.29 | 697.63 | G300E | 1275870.54 | 10.01 | G300E | 325566.96 | 2.55
822 | Story4 | B50 | 40 MPa RC Beam (25 cm x 25 cm) | Beam | 40MPa | Concrete Rectangular | 250 | 250 | 625 | 4562.5 | 0.29 | 697.63 | G300E | 1570151.79 | 12.32 | G300E | 0 | 0
823 | Story4 | B51 | 40 MPa RC Beam (25 cm x 25 cm) | Beam | 40MPa | Concrete Rectangular | 250 | 250 | 625 | 7200 | 0.45 | 1100.92 | G300E | 2971408.7 | 23.31 | G300E | 416973.91 | 3.27
824 | Story4 | B52 | 40 MPa RC Beam (25 cm x 25 cm) | Beam | 40MPa | Concrete Rectangular | 250 | 250 | 625 | 4562.5 | 0.29 | 697.63 | G300E | 1587445.83 | 12.46 | G300E | 709012.5 | 5.56
825 | Story4 | B54 | 40 MPa RC Beam (25 cm x 25 cm) | Beam | 40MPa | Concrete Rectangular | 250 | 250 | 625 | 4562.5 | 0.29 | 697.63 | G300E | 1587750 | 12.46 | G300E | 709012.5 | 5.56
826 | Story4 | B55 | 40 MPa RC Beam (25 cm x 25 cm) | Beam | 40MPa | Concrete Rectangular | 250 | 250 | 625 | 6962.5 | 0.44 | 1064.6 | G300E | 2873393.48 | 22.55 | G300E | 403219.57 | 3.16
827 | Story4 | B56 | 40 MPa RC Beam (25 cm x 25 cm) | Beam | 40MPa | Concrete Rectangular | 250 | 250 | 625 | 4562.5 | 0.29 | 697.63 | G300E | 1570151.79 | 12.32 | G300E | 0 | 0
828 | Story4 | B57 | 40 MPa RC Beam (25 cm x 25 cm) | Beam | 40MPa | Concrete Rectangular | 250 | 250 | 625 | 6962.5 | 0.44 | 1064.6 | G300E | 2610304.55 | 20.48 | G300E | 23076.73 | 0.18
829 | Story4 | B58 | 40 MPa RC Beam (25 cm x 25 cm) | Beam | 40MPa | Concrete Rectangular | 250 | 250 | 625 | 4562.5 | 0.29 | 697.63 | G300E | 1546361.61 | 12.13 | G300E | 0 | 0
830 | Story4 | B59 | 40 MPa RC Beam (25 cm x 25 cm) | Beam | 40MPa | Concrete Rectangular | 250 | 250 | 625 | 6962.5 | 0.44 | 1064.6 | G300E | 2708412.5 | 21.25 | G300E | 316160.8 | 2.48
831 | Story4 | B6 | 40 MPa RC Beam (25 cm x 25 cm) | Beam | 40MPa | Concrete Rectangular | 250 | 250 | 625 | 6962.5 | 0.44 | 1064.6 | G300E | 1983776.92 | 15.57 | G300E | 1145599.04 | 8.99
832 | Story4 | B60 | 40 MPa RC Beam (25 cm x 25 cm) | Beam | 40MPa | Concrete Rectangular | 250 | 250 | 625 | 4562.5 | 0.29 | 697.63 | G300E | 1536345.83 | 12.05 | G300E | 1314608.33 | 10.31
833 | Story4 | B61 | 40 MPa RC Beam (25 cm x 25 cm) | Beam | 40MPa | Concrete Rectangular | 250 | 250 | 625 | 4562.5 | 0.29 | 697.63 | G300E | 1153334.82 | 9.05 | G300E | 787031.25 | 6.18
834 | Story4 | B62 | 40 MPa RC Beam (25 cm x 25 cm) | Beam | 40MPa | Concrete Rectangular | 250 | 250 | 625 | 6962.5 | 0.44 | 1064.6 | G300E | 2837535.23 | 22.26 | G300E | 362314.26 | 2.84
835 | Story4 | B63 | 40 MPa RC Beam (25 cm x 25 cm) | Beam | 40MPa | Concrete Rectangular | 250 | 250 | 625 | 4562.5 | 0.29 | 697.63 | G300E | 1356366.07 | 10.64 | G300E | 325566.96 | 2.55
836 | Story4 | B64 | 40 MPa RC Beam (25 cm x 25 cm) | Beam | 40MPa | Concrete Rectangular | 250 | 250 | 625 | 6962.5 | 0.44 | 1064.6 | G300E | 2516627.27 | 19.75 | G300E | 526934.66 | 4.13
837 | Story4 | B65 | 40 MPa RC Beam (25 cm x 25 cm) | Beam | 40MPa | Concrete Rectangular | 250 | 250 | 625 | 4562.5 | 0.29 | 697.63 | G300E | 1323450.89 | 10.38 | G300E | 325566.96 | 2.55
838 | Story4 | B66 | 40 MPa RC Beam (25 cm x 25 cm) | Beam | 40MPa | Concrete Rectangular | 250 | 250 | 625 | 6962.5 | 0.44 | 1064.6 | G300E | 2402695.45 | 18.85 | G300E | 210773.86 | 1.65
839 | Story4 | B67 | 40 MPa RC Beam (25 cm x 25 cm) | Beam | 40MPa | Concrete Rectangular | 250 | 250 | 625 | 4562.5 | 0.29 | 697.63 | G300E | 1677696.43 | 13.16 | G300E | 349330.26 | 2.74
840 | Story4 | B68 | 40 MPa RC Beam (25 cm x 25 cm) | Beam | 40MPa | Concrete Rectangular | 250 | 250 | 625 | 6962.5 | 0.44 | 1064.6 | G300E | 2140019.32 | 16.79 | G300E | 632321.59 | 4.96
841 | Story4 | B69 | 40 MPa RC Beam (25 cm x 25 cm) | Beam | 40MPa | Concrete Rectangular | 250 | 250 | 625 | 4562.5 | 0.29 | 697.63 | G300E | 1677696.43 | 13.16 | G300E | 349330.26 | 2.74
842 | Story4 | B7 | 40 MPa RC Beam (25 cm x 25 cm) | Beam | 40MPa | Concrete Rectangular | 250 | 250 | 625 | 4562.5 | 0.29 | 697.63 | G300E | 1654558.04 | 12.98 | G300E | 457852.58 | 3.59
843 | Story4 | B70 | 40 MPa RC Beam (25 cm x 25 cm) | Beam | 40MPa | Concrete Rectangular | 250 | 250 | 625 | 6962.5 | 0.44 | 1064.6 | G300E | 2402695.45 | 18.85 | G300E | 210773.86 | 1.65
844 | Story4 | B71 | 40 MPa RC Beam (25 cm x 25 cm) | Beam | 40MPa | Concrete Rectangular | 250 | 250 | 625 | 4562.5 | 0.29 | 697.63 | G300E | 1323450.89 | 10.38 | G300E | 325566.96 | 2.55
845 | Story4 | B72 | 40 MPa RC Beam (25 cm x 25 cm) | Beam | 40MPa | Concrete Rectangular | 250 | 250 | 625 | 6962.5 | 0.44 | 1064.6 | G300E | 2516627.27 | 19.75 | G300E | 526934.66 | 4.13
846 | Story4 | B73 | 40 MPa RC Beam (25 cm x 25 cm) | Beam | 40MPa | Concrete Rectangular | 250 | 250 | 625 | 4562.5 | 0.29 | 697.63 | G300E | 1356366.07 | 10.64 | G300E | 325566.96 | 2.55
847 | Story4 | B74 | 40 MPa RC Beam (25 cm x 25 cm) | Beam | 40MPa | Concrete Rectangular | 250 | 250 | 625 | 6962.5 | 0.44 | 1064.6 | G300E | 2837535.23 | 22.26 | G300E | 362314.26 | 2.84
848 | Story4 | B75 | 40 MPa RC Beam (25 cm x 25 cm) | Beam | 40MPa | Concrete Rectangular | 250 | 250 | 625 | 4562.5 | 0.29 | 697.63 | G300E | 1153334.82 | 9.05 | G300E | 787031.25 | 6.18
849 | Story4 | B76 | 40 MPa RC Beam (25 cm x 25 cm) | Beam | 40MPa | Concrete Rectangular | 250 | 250 | 625 | 6962.5 | 0.44 | 1064.6 | G300E | 2991343.18 | 23.47 | G300E | 783861.99 | 6.15
850 | Story4 | B77 | 40 MPa RC Beam (25 cm x 25 cm) | Beam | 40MPa | Concrete Rectangular | 250 | 250 | 625 | 6962.5 | 0.44 | 1064.6 | G300E | 1960576.7 | 15.38 | G300E | 757963.07 | 5.95
851 | Story4 | B78 | 40 MPa RC Beam (25 cm x 25 cm) | Beam | 40MPa | Concrete Rectangular | 250 | 250 | 625 | 6962.5 | 0.44 | 1064.6 | G300E | 2096978.41 | 16.45 | G300E | 1490607.95 | 11.7
852 | Story4 | B79 | 40 MPa RC Beam (25 cm x 25 cm) | Beam | 40MPa | Concrete Rectangular | 250 | 250 | 625 | 6962.5 | 0.44 | 1064.6 | G300E | 2779303.41 | 21.81 | G300E | 1053869.32 | 8.27
853 | Story4 | B8 | 40 MPa RC Beam (25 cm x 25 cm) | Beam | 40MPa | Concrete Rectangular | 250 | 250 | 625 | 6962.5 | 0.44 | 1064.6 | G300E | 2786265.91 | 21.86 | G300E | 948482.39 | 7.44
854 | Story4 | B80 | 40 MPa RC Beam (25 cm x 25 cm) | Beam | 40MPa | Concrete Rectangular | 250 | 250 | 625 | 6962.5 | 0.44 | 1064.6 | G300E | 2165337.5 | 16.99 | G300E | 1476682.95 | 11.59
855 | Story4 | B81 | 40 MPa RC Beam (25 cm x 25 cm) | Beam | 40MPa | Concrete Rectangular | 250 | 250 | 625 | 6962.5 | 0.44 | 1064.6 | G300E | 2164071.59 | 16.98 | G300E | 757963.07 | 5.95
856 | Story4 | B82 | 40 MPa RC Beam (25 cm x 25 cm) | Beam | 40MPa | Concrete Rectangular | 250 | 250 | 625 | 6962.5 | 0.44 | 1064.6 | G300E | 2991343.18 | 23.47 | G300E | 783861.99 | 6.15
857 | Story4 | B9 | 40 MPa RC Beam (25 cm x 25 cm) | Beam | 40MPa | Concrete Rectangular | 250 | 250 | 625 | 4562.5 | 0.29 | 697.63 | G300E | 1677370.54 | 13.16 | G300E | 349330.26 | 2.74
858 | Story5 | B1 | 40 MPa RC Beam (25 cm x 25 cm) | Beam | 40MPa | Concrete Rectangular | 250 | 250 | 625 | 4575 | 0.29 | 699.54 | G300E | 1323604.69 | 10.39 | G300E | 649935.94 | 5.1
859 | Story5 | B10 | 40 MPa RC Beam (25 cm x 25 cm) | Beam | 40MPa | Concrete Rectangular | 250 | 250 | 625 | 6975 | 0.44 | 1066.51 | G300E | 2440668.75 | 19.15 | G300E | 735857.41 | 5.77
860 | Story5 | B11 | 40 MPa RC Beam (25 cm x 25 cm) | Beam | 40MPa | Concrete Rectangular | 250 | 250 | 625 | 4575 | 0.29 | 699.54 | G300E | 1722160.71 | 13.51 | G300E | 374115.72 | 2.94
861 | Story5 | B12 | 40 MPa RC Beam (25 cm x 25 cm) | Beam | 40MPa | Concrete Rectangular | 250 | 250 | 625 | 6975 | 0.44 | 1066.51 | G300E | 2771611.36 | 21.75 | G300E | 739032.95 | 5.8
862 | Story5 | B13 | 40 MPa RC Beam (25 cm x 25 cm) | Beam | 40MPa | Concrete Rectangular | 250 | 250 | 625 | 4575 | 0.29 | 699.54 | G300E | 1373480.36 | 10.78 | G300E | 676746.25 | 5.31
863 | Story5 | B14 | 40 MPa RC Beam (25 cm x 25 cm) | Beam | 40MPa | Concrete Rectangular | 250 | 250 | 625 | 6975 | 0.44 | 1066.51 | G300E | 1821928.13 | 14.3 | G300E | 1337746.88 | 10.5
864 | Story5 | B15 | 40 MPa RC Beam (25 cm x 25 cm) | Beam | 40MPa | Concrete Rectangular | 250 | 250 | 625 | 4575 | 0.29 | 699.54 | G300E | 1323604.69 | 10.39 | G300E | 649935.94 | 5.1
865 | Story5 | B16 | 40 MPa RC Beam (25 cm x 25 cm) | Beam | 40MPa | Concrete Rectangular | 250 | 250 | 625 | 4575 | 0.29 | 699.54 | G300E | 1016303.57 | 7.97 | G300E | 806833.93 | 6.33
866 | Story5 | B17 | 40 MPa RC Beam (25 cm x 25 cm) | Beam | 40MPa | Concrete Rectangular | 250 | 250 | 625 | 6975 | 0.44 | 1066.51 | G300E | 2560142.05 | 20.09 | G300E | 656574.98 | 5.15
867 | Story5 | B18 | 40 MPa RC Beam (25 cm x 25 cm) | Beam | 40MPa | Concrete Rectangular | 250 | 250 | 625 | 4575 | 0.29 | 699.54 | G300E | 1610400 | 12.64 | G300E | 23828.4 | 0.19
868 | Story5 | B19 | 40 MPa RC Beam (25 cm x 25 cm) | Beam | 40MPa | Concrete Rectangular | 250 | 250 | 625 | 6975 | 0.44 | 1066.51 | G300E | 2678717.05 | 21.02 | G300E | 422304.55 | 3.31
869 | Story5 | B2 | 40 MPa RC Beam (25 cm x 25 cm) | Beam | 40MPa | Concrete Rectangular | 250 | 250 | 625 | 6975 | 0.44 | 1066.51 | G300E | 1882087.5 | 14.77 | G300E | 1337165.62 | 10.49
870 | Story5 | B20 | 40 MPa RC Beam (25 cm x 25 cm) | Beam | 40MPa | Concrete Rectangular | 250 | 250 | 625 | 4575 | 0.29 | 699.54 | G300E | 1576087.5 | 12.37 | G300E | 217639.29 | 1.71
871 | Story5 | B21 | 40 MPa RC Beam (25 cm x 25 cm) | Beam | 40MPa | Concrete Rectangular | 250 | 250 | 625 | 6975 | 0.44 | 1066.51 | G300E | 1948878.41 | 15.29 | G300E | 0 | 0
872 | Story5 | B22 | 40 MPa RC Beam (25 cm x 25 cm) | Beam | 40MPa | Concrete Rectangular | 250 | 250 | 625 | 4800 | 0.3 | 733.94 | G300E | 1691520 | 13.27 | G300E | 662693.6 | 5.2
873 | Story5 | B23 | 40 MPa RC Beam (25 cm x 25 cm) | Beam | 40MPa | Concrete Rectangular | 250 | 250 | 625 | 6975 | 0.44 | 1066.51 | G300E | 2157177.27 | 16.93 | G300E | 633456.82 | 4.97
874 | Story5 | B24 | 40 MPa RC Beam (25 cm x 25 cm) | Beam | 40MPa | Concrete Rectangular | 250 | 250 | 625 | 4800 | 0.3 | 733.94 | G300E | 1711680 | 13.43 | G300E | 745920 | 5.85
875 | Story5 | B25 | 40 MPa RC Beam (25 cm x 25 cm) | Beam | 40MPa | Concrete Rectangular | 250 | 250 | 625 | 6975 | 0.44 | 1066.51 | G300E | 2449176.14 | 19.22 | G300E | 0 | 0
876 | Story5 | B26 | 40 MPa RC Beam (25 cm x 25 cm) | Beam | 40MPa | Concrete Rectangular | 250 | 250 | 625 | 4575 | 0.29 | 699.54 | G300E | 1575760.71 | 12.36 | G300E | 326458.93 | 2.56
877 | Story5 | B27 | 40 MPa RC Beam (25 cm x 25 cm) | Beam | 40MPa | Concrete Rectangular | 250 | 250 | 625 | 6975 | 0.44 | 1066.51 | G300E | 2678717.05 | 21.02 | G300E | 422304.55 | 3.31
878 | Story5 | B28 | 40 MPa RC Beam (25 cm x 25 cm) | Beam | 40MPa | Concrete Rectangular | 250 | 250 | 625 | 4575 | 0.29 | 699.54 | G300E | 1610400 | 12.64 | G300E | 23828.4 | 0.19
879 | Story5 | B29 | 40 MPa RC Beam (25 cm x 25 cm) | Beam | 40MPa | Concrete Rectangular | 250 | 250 | 625 | 6975 | 0.44 | 1066.51 | G300E | 2560142.05 | 20.09 | G300E | 656574.98 | 5.15
880 | Story5 | B3 | 40 MPa RC Beam (25 cm x 25 cm) | Beam | 40MPa | Concrete Rectangular | 250 | 250 | 625 | 4575 | 0.29 | 699.54 | G300E | 1373480.36 | 10.78 | G300E | 676746.25 | 5.31
881 | Story5 | B30 | 40 MPa RC Beam (25 cm x 25 cm) | Beam | 40MPa | Concrete Rectangular | 250 | 250 | 625 | 4575 | 0.29 | 699.54 | G300E | 1016303.57 | 7.97 | G300E | 806833.93 | 6.33
882 | Story5 | B31 | 40 MPa RC Beam (25 cm x 25 cm) | Beam | 40MPa | Concrete Rectangular | 250 | 250 | 625 | 4575 | 0.29 | 699.54 | G300E | 997350 | 7.83 | G300E | 831342.86 | 6.52
883 | Story5 | B32 | 40 MPa RC Beam (25 cm x 25 cm) | Beam | 40MPa | Concrete Rectangular | 250 | 250 | 625 | 6975 | 0.44 | 1066.51 | G300E | 3152382.95 | 24.73 | G300E | 46236.32 | 0.36
884 | Story5 | B33 | 40 MPa RC Beam (25 cm x 25 cm) | Beam | 40MPa | Concrete Rectangular | 250 | 250 | 625 | 4575 | 0.29 | 699.54 | G300E | 1567264.29 | 12.3 | G300E | 0 | 0
885 | Story5 | B34 | 40 MPa RC Beam (25 cm x 25 cm) | Beam | 40MPa | Concrete Rectangular | 250 | 250 | 625 | 6975 | 0.44 | 1066.51 | G300E | 2719298.86 | 21.34 | G300E | 23118.16 | 0.18
886 | Story5 | B35 | 40 MPa RC Beam (25 cm x 25 cm) | Beam | 40MPa | Concrete Rectangular | 250 | 250 | 625 | 4575 | 0.29 | 699.54 | G300E | 1441778.57 | 11.31 | G300E | 652917.86 | 5.12
887 | Story5 | B36 | 40 MPa RC Beam (25 cm x 25 cm) | Beam | 40MPa | Concrete Rectangular | 250 | 250 | 625 | 7200 | 0.45 | 1100.92 | G300E | 3016800 | 23.67 | G300E | 439800.26 | 3.45
888 | Story5 | B4 | 40 MPa RC Beam (25 cm x 25 cm) | Beam | 40MPa | Concrete Rectangular | 250 | 250 | 625 | 6975 | 0.44 | 1066.51 | G300E | 2771928.41 | 21.75 | G300E | 739032.95 | 5.8
889 | Story5 | B40 | 40 MPa RC Beam (25 cm x 25 cm) | Beam | 40MPa | Concrete Rectangular | 250 | 250 | 625 | 6975 | 0.44 | 1066.51 | G300E | 2912820.65 | 22.86 | G300E | 426056.5 | 3.34
890 | Story5 | B41 | 40 MPa RC Beam (25 cm x 25 cm) | Beam | 40MPa | Concrete Rectangular | 250 | 250 | 625 | 4575 | 0.29 | 699.54 | G300E | 1441778.57 | 11.31 | G300E | 652917.86 | 5.12
891 | Story5 | B42 | 40 MPa RC Beam (25 cm x 25 cm) | Beam | 40MPa | Concrete Rectangular | 250 | 250 | 625 | 6975 | 0.44 | 1066.51 | G300E | 2720567.05 | 21.35 | G300E | 23118.16 | 0.18
892 | Story5 | B43 | 40 MPa RC Beam (25 cm x 25 cm) | Beam | 40MPa | Concrete Rectangular | 250 | 250 | 625 | 4575 | 0.29 | 699.54 | G300E | 1567264.29 | 12.3 | G300E | 0 | 0
893 | Story5 | B44 | 40 MPa RC Beam (25 cm x 25 cm) | Beam | 40MPa | Concrete Rectangular | 250 | 250 | 625 | 6975 | 0.44 | 1066.51 | G300E | 3152382.95 | 24.73 | G300E | 46236.32 | 0.36
894 | Story5 | B45 | 40 MPa RC Beam (25 cm x 25 cm) | Beam | 40MPa | Concrete Rectangular | 250 | 250 | 625 | 4575 | 0.29 | 699.54 | G300E | 997350 | 7.83 | G300E | 831342.86 | 6.52
895 | Story5 | B46 | 40 MPa RC Beam (25 cm x 25 cm) | Beam | 40MPa | Concrete Rectangular | 250 | 250 | 625 | 4575 | 0.29 | 699.54 | G300E | 1016303.57 | 7.97 | G300E | 806833.93 | 6.33
896 | Story5 | B47 | 40 MPa RC Beam (25 cm x 25 cm) | Beam | 40MPa | Concrete Rectangular | 250 | 250 | 625 | 6975 | 0.44 | 1066.51 | G300E | 3152382.95 | 24.73 | G300E | 46236.32 | 0.36
897 | Story5 | B48 | 40 MPa RC Beam (25 cm x 25 cm) | Beam | 40MPa | Concrete Rectangular | 250 | 250 | 625 | 4575 | 0.29 | 699.54 | G300E | 1610400 | 12.64 | G300E | 23828.4 | 0.19
898 | Story5 | B49 | 40 MPa RC Beam (25 cm x 25 cm) | Beam | 40MPa | Concrete Rectangular | 250 | 250 | 625 | 6975 | 0.44 | 1066.51 | G300E | 2720250 | 21.34 | G300E | 23118.16 | 0.18
899 | Story5 | B5 | 40 MPa RC Beam (25 cm x 25 cm) | Beam | 40MPa | Concrete Rectangular | 250 | 250 | 625 | 4575 | 0.29 | 699.54 | G300E | 1740787.5 | 13.66 | G300E | 374115.72 | 2.94
900 | Story5 | B50 | 40 MPa RC Beam (25 cm x 25 cm) | Beam | 40MPa | Concrete Rectangular | 250 | 250 | 625 | 4575 | 0.29 | 699.54 | G300E | 1575760.71 | 12.36 | G300E | 217639.29 | 1.71
901 | Story5 | B51 | 40 MPa RC Beam (25 cm x 25 cm) | Beam | 40MPa | Concrete Rectangular | 250 | 250 | 625 | 7200 | 0.45 | 1100.92 | G300E | 3010539.13 | 23.62 | G300E | 439800.26 | 3.45
902 | Story5 | B52 | 40 MPa RC Beam (25 cm x 25 cm) | Beam | 40MPa | Concrete Rectangular | 250 | 250 | 625 | 4575 | 0.29 | 699.54 | G300E | 1634495 | 12.82 | G300E | 710955 | 5.58
903 | Story5 | B54 | 40 MPa RC Beam (25 cm x 25 cm) | Beam | 40MPa | Concrete Rectangular | 250 | 250 | 625 | 4575 | 0.29 | 699.54 | G300E | 1634800 | 12.83 | G300E | 710955 | 5.58
904 | Story5 | B55 | 40 MPa RC Beam (25 cm x 25 cm) | Beam | 40MPa | Concrete Rectangular | 250 | 250 | 625 | 6975 | 0.44 | 1066.51 | G300E | 2916459.78 | 22.88 | G300E | 426056.5 | 3.34
905 | Story5 | B56 | 40 MPa RC Beam (25 cm x 25 cm) | Beam | 40MPa | Concrete Rectangular | 250 | 250 | 625 | 4575 | 0.29 | 699.54 | G300E | 1576087.5 | 12.37 | G300E | 217639.29 | 1.71
906 | Story5 | B57 | 40 MPa RC Beam (25 cm x 25 cm) | Beam | 40MPa | Concrete Rectangular | 250 | 250 | 625 | 6975 | 0.44 | 1066.51 | G300E | 2720250 | 21.34 | G300E | 23118.16 | 0.18
907 | Story5 | B58 | 40 MPa RC Beam (25 cm x 25 cm) | Beam | 40MPa | Concrete Rectangular | 250 | 250 | 625 | 4575 | 0.29 | 699.54 | G300E | 1610400 | 12.64 | G300E | 23828.4 | 0.19
908 | Story5 | B59 | 40 MPa RC Beam (25 cm x 25 cm) | Beam | 40MPa | Concrete Rectangular | 250 | 250 | 625 | 6975 | 0.44 | 1066.51 | G300E | 3152065.91 | 24.73 | G300E | 46236.32 | 0.36
909 | Story5 | B6 | 40 MPa RC Beam (25 cm x 25 cm) | Beam | 40MPa | Concrete Rectangular | 250 | 250 | 625 | 6975 | 0.44 | 1066.51 | G300E | 2587167 | 20.3 | G300E | 714171.64 | 5.6
910 | Story5 | B60 | 40 MPa RC Beam (25 cm x 25 cm) | Beam | 40MPa | Concrete Rectangular | 250 | 250 | 625 | 4575 | 0.29 | 699.54 | G300E | 1016303.57 | 7.97 | G300E | 806833.93 | 6.33
911 | Story5 | B61 | 40 MPa RC Beam (25 cm x 25 cm) | Beam | 40MPa | Concrete Rectangular | 250 | 250 | 625 | 4575 | 0.29 | 699.54 | G300E | 1323604.69 | 10.39 | G300E | 649935.94 | 5.1
912 | Story5 | B62 | 40 MPa RC Beam (25 cm x 25 cm) | Beam | 40MPa | Concrete Rectangular | 250 | 250 | 625 | 6975 | 0.44 | 1066.51 | G300E | 2560142.05 | 20.09 | G300E | 656574.98 | 5.15
913 | Story5 | B63 | 40 MPa RC Beam (25 cm x 25 cm) | Beam | 40MPa | Concrete Rectangular | 250 | 250 | 625 | 4575 | 0.29 | 699.54 | G300E | 1373480.36 | 10.78 | G300E | 676746.25 | 5.31
914 | Story5 | B64 | 40 MPa RC Beam (25 cm x 25 cm) | Beam | 40MPa | Concrete Rectangular | 250 | 250 | 625 | 6975 | 0.44 | 1066.51 | G300E | 2678717.05 | 21.02 | G300E | 422304.55 | 3.31
915 | Story5 | B65 | 40 MPa RC Beam (25 cm x 25 cm) | Beam | 40MPa | Concrete Rectangular | 250 | 250 | 625 | 4575 | 0.29 | 699.54 | G300E | 1722160.71 | 13.51 | G300E | 374115.72 | 2.94
916 | Story5 | B66 | 40 MPa RC Beam (25 cm x 25 cm) | Beam | 40MPa | Concrete Rectangular | 250 | 250 | 625 | 6975 | 0.44 | 1066.51 | G300E | 2449176.14 | 19.22 | G300E | 0 | 0
917 | Story5 | B67 | 40 MPa RC Beam (25 cm x 25 cm) | Beam | 40MPa | Concrete Rectangular | 250 | 250 | 625 | 4575 | 0.29 | 699.54 | G300E | 1503867.86 | 11.8 | G300E | 326458.93 | 2.56
918 | Story5 | B68 | 40 MPa RC Beam (25 cm x 25 cm) | Beam | 40MPa | Concrete Rectangular | 250 | 250 | 625 | 6975 | 0.44 | 1066.51 | G300E | 2159079.55 | 16.94 | G300E | 633456.82 | 4.97
919 | Story5 | B69 | 40 MPa RC Beam (25 cm x 25 cm) | Beam | 40MPa | Concrete Rectangular | 250 | 250 | 625 | 4575 | 0.29 | 699.54 | G300E | 1503867.86 | 11.8 | G300E | 326458.93 | 2.56
920 | Story5 | B7 | 40 MPa RC Beam (25 cm x 25 cm) | Beam | 40MPa | Concrete Rectangular | 250 | 250 | 625 | 4575 | 0.29 | 699.54 | G300E | 1501580.36 | 11.78 | G300E | 326458.93 | 2.56
921 | Story5 | B70 | 40 MPa RC Beam (25 cm x 25 cm) | Beam | 40MPa | Concrete Rectangular | 250 | 250 | 625 | 6975 | 0.44 | 1066.51 | G300E | 2449176.14 | 19.22 | G300E | 0 | 0
922 | Story5 | B71 | 40 MPa RC Beam (25 cm x 25 cm) | Beam | 40MPa | Concrete Rectangular | 250 | 250 | 625 | 4575 | 0.29 | 699.54 | G300E | 1722487.5 | 13.52 | G300E | 374115.72 | 2.94
923 | Story5 | B72 | 40 MPa RC Beam (25 cm x 25 cm) | Beam | 40MPa | Concrete Rectangular | 250 | 250 | 625 | 6975 | 0.44 | 1066.51 | G300E | 2678717.05 | 21.02 | G300E | 422304.55 | 3.31
924 | Story5 | B73 | 40 MPa RC Beam (25 cm x 25 cm) | Beam | 40MPa | Concrete Rectangular | 250 | 250 | 625 | 4575 | 0.29 | 699.54 | G300E | 1373480.36 | 10.78 | G300E | 676746.25 | 5.31
925 | Story5 | B74 | 40 MPa RC Beam (25 cm x 25 cm) | Beam | 40MPa | Concrete Rectangular | 250 | 250 | 625 | 6975 | 0.44 | 1066.51 | G300E | 2560142.05 | 20.09 | G300E | 656574.98 | 5.15
926 | Story5 | B75 | 40 MPa RC Beam (25 cm x 25 cm) | Beam | 40MPa | Concrete Rectangular | 250 | 250 | 625 | 4575 | 0.29 | 699.54 | G300E | 1323604.69 | 10.39 | G300E | 649935.94 | 5.1
927 | Story5 | B76 | 40 MPa RC Beam (25 cm x 25 cm) | Beam | 40MPa | Concrete Rectangular | 250 | 250 | 625 | 6975 | 0.44 | 1066.51 | G300E | 1882378.12 | 14.77 | G300E | 1337165.62 | 10.49
928 | Story5 | B77 | 40 MPa RC Beam (25 cm x 25 cm) | Beam | 40MPa | Concrete Rectangular | 250 | 250 | 625 | 6975 | 0.44 | 1066.51 | G300E | 2771611.36 | 21.75 | G300E | 739032.95 | 5.8
929 | Story5 | B78 | 40 MPa RC Beam (25 cm x 25 cm) | Beam | 40MPa | Concrete Rectangular | 250 | 250 | 625 | 6975 | 0.44 | 1066.51 | G300E | 2726934.38 | 21.4 | G300E | 735888.66 | 5.77
930 | Story5 | B79 | 40 MPa RC Beam (25 cm x 25 cm) | Beam | 40MPa | Concrete Rectangular | 250 | 250 | 625 | 6975 | 0.44 | 1066.51 | G300E | 2778586.36 | 21.8 | G300E | 633456.82 | 4.97
931 | Story5 | B8 | 40 MPa RC Beam (25 cm x 25 cm) | Beam | 40MPa | Concrete Rectangular | 250 | 250 | 625 | 6975 | 0.44 | 1066.51 | G300E | 2780805.68 | 21.82 | G300E | 633456.82 | 4.97
932 | Story5 | B80 | 40 MPa RC Beam (25 cm x 25 cm) | Beam | 40MPa | Concrete Rectangular | 250 | 250 | 625 | 6975 | 0.44 | 1066.51 | G300E | 2440668.75 | 19.15 | G300E | 735877.76 | 5.77
933 | Story5 | B81 | 40 MPa RC Beam (25 cm x 25 cm) | Beam | 40MPa | Concrete Rectangular | 250 | 250 | 625 | 6975 | 0.44 | 1066.51 | G300E | 2771611.36 | 21.75 | G300E | 739032.95 | 5.8
934 | Story5 | B82 | 40 MPa RC Beam (25 cm x 25 cm) | Beam | 40MPa | Concrete Rectangular | 250 | 250 | 625 | 6975 | 0.44 | 1066.51 | G300E | 1821928.13 | 14.3 | G300E | 1337746.88 | 10.5
935 | Story5 | B9 | 40 MPa RC Beam (25 cm x 25 cm) | Beam | 40MPa | Concrete Rectangular | 250 | 250 | 625 | 4575 | 0.29 | 699.54 | G300E | 1503541.07 | 11.8 | G300E | 326458.93 | 2.56
936 | Story6 | B1 | 40 MPa RC Beam (25 cm x 25 cm) | Beam | 40MPa | Concrete Rectangular | 250 | 250 | 625 | 4575 | 0.29 | 699.54 | G300E | 1082314.29 | 8.49 | G300E | 809775 | 6.35
937 | Story6 | B10 | 40 MPa RC Beam (25 cm x 25 cm) | Beam | 40MPa | Concrete Rectangular | 250 | 250 | 625 | 6975 | 0.44 | 1066.51 | G300E | 2778586.36 | 21.8 | G300E | 844609.09 | 6.63
938 | Story6 | B11 | 40 MPa RC Beam (25 cm x 25 cm) | Beam | 40MPa | Concrete Rectangular | 250 | 250 | 625 | 4575 | 0.29 | 699.54 | G300E | 1774119.64 | 13.92 | G300E | 47656.79 | 0.37
939 | Story6 | B12 | 40 MPa RC Beam (25 cm x 25 cm) | Beam | 40MPa | Concrete Rectangular | 250 | 250 | 625 | 6975 | 0.44 | 1066.51 | G300E | 2614990.91 | 20.52 | G300E | 633456.82 | 4.97
940 | Story6 | B13 | 40 MPa RC Beam (25 cm x 25 cm) | Beam | 40MPa | Concrete Rectangular | 250 | 250 | 625 | 4575 | 0.29 | 699.54 | G300E | 1756800 | 13.78 | G300E | 47656.79 | 0.37
941 | Story6 | B14 | 40 MPa RC Beam (25 cm x 25 cm) | Beam | 40MPa | Concrete Rectangular | 250 | 250 | 625 | 6975 | 0.44 | 1066.51 | G300E | 3122263.64 | 24.5 | G300E | 996421.55 | 7.82
942 | Story6 | B15 | 40 MPa RC Beam (25 cm x 25 cm) | Beam | 40MPa | Concrete Rectangular | 250 | 250 | 625 | 4575 | 0.29 | 699.54 | G300E | 1082314.29 | 8.49 | G300E | 809775 | 6.35
943 | Story6 | B16 | 40 MPa RC Beam (25 cm x 25 cm) | Beam | 40MPa | Concrete Rectangular | 250 | 250 | 625 | 4575 | 0.29 | 699.54 | G300E | 1001925 | 7.86 | G300E | 821539.29 | 6.45
944 | Story6 | B17 | 40 MPa RC Beam (25 cm x 25 cm) | Beam | 40MPa | Concrete Rectangular | 250 | 250 | 625 | 6975 | 0.44 | 1066.51 | G300E | 3103875 | 24.35 | G300E | 257388.6 | 2.02
945 | Story6 | B18 | 40 MPa RC Beam (25 cm x 25 cm) | Beam | 40MPa | Concrete Rectangular | 250 | 250 | 625 | 4575 | 0.29 | 699.54 | G300E | 1608439.29 | 12.62 | G300E | 23828.4 | 0.19
946 | Story6 | B19 | 40 MPa RC Beam (25 cm x 25 cm) | Beam | 40MPa | Concrete Rectangular | 250 | 250 | 625 | 6975 | 0.44 | 1066.51 | G300E | 2712006.82 | 21.28 | G300E | 633456.82 | 4.97
947 | Story6 | B2 | 40 MPa RC Beam (25 cm x 25 cm) | Beam | 40MPa | Concrete Rectangular | 250 | 250 | 625 | 6975 | 0.44 | 1066.51 | G300E | 3122263.64 | 24.5 | G300E | 996421.55 | 7.82
948 | Story6 | B20 | 40 MPa RC Beam (25 cm x 25 cm) | Beam | 40MPa | Concrete Rectangular | 250 | 250 | 625 | 4575 | 0.29 | 699.54 | G300E | 1569878.57 | 12.32 | G300E | 217639.29 | 1.71
949 | Story6 | B21 | 40 MPa RC Beam (25 cm x 25 cm) | Beam | 40MPa | Concrete Rectangular | 250 | 250 | 625 | 6975 | 0.44 | 1066.51 | G300E | 2563629.55 | 20.12 | G300E | 234270.43 | 1.84
950 | Story6 | B22 | 40 MPa RC Beam (25 cm x 25 cm) | Beam | 40MPa | Concrete Rectangular | 250 | 250 | 625 | 4800 | 0.3 | 733.94 | G300E | 1733120 | 13.6 | G300E | 665573.6 | 5.22
951 | Story6 | B23 | 40 MPa RC Beam (25 cm x 25 cm) | Beam | 40MPa | Concrete Rectangular | 250 | 250 | 625 | 6975 | 0.44 | 1066.51 | G300E | 1853447.73 | 14.54 | G300E | 0 | 0
952 | Story6 | B24 | 40 MPa RC Beam (25 cm x 25 cm) | Beam | 40MPa | Concrete Rectangular | 250 | 250 | 625 | 4800 | 0.3 | 733.94 | G300E | 1758400 | 13.8 | G300E | 745920 | 5.85
953 | Story6 | B25 | 40 MPa RC Beam (25 cm x 25 cm) | Beam | 40MPa | Concrete Rectangular | 250 | 250 | 625 | 6975 | 0.44 | 1066.51 | G300E | 2616893.18 | 20.53 | G300E | 0 | 0
954 | Story6 | B26 | 40 MPa RC Beam (25 cm x 25 cm) | Beam | 40MPa | Concrete Rectangular | 250 | 250 | 625 | 4575 | 0.29 | 699.54 | G300E | 1569551.79 | 12.32 | G300E | 217639.29 | 1.71
955 | Story6 | B27 | 40 MPa RC Beam (25 cm x 25 cm) | Beam | 40MPa | Concrete Rectangular | 250 | 250 | 625 | 6975 | 0.44 | 1066.51 | G300E | 2712640.91 | 21.28 | G300E | 633456.82 | 4.97
956 | Story6 | B28 | 40 MPa RC Beam (25 cm x 25 cm) | Beam | 40MPa | Concrete Rectangular | 250 | 250 | 625 | 4575 | 0.29 | 699.54 | G300E | 1608439.29 | 12.62 | G300E | 23828.4 | 0.19
957 | Story6 | B29 | 40 MPa RC Beam (25 cm x 25 cm) | Beam | 40MPa | Concrete Rectangular | 250 | 250 | 625 | 6975 | 0.44 | 1066.51 | G300E | 3103875 | 24.35 | G300E | 257388.6 | 2.02
958 | Story6 | B3 | 40 MPa RC Beam (25 cm x 25 cm) | Beam | 40MPa | Concrete Rectangular | 250 | 250 | 625 | 4575 | 0.29 | 699.54 | G300E | 1756800 | 13.78 | G300E | 47656.79 | 0.37
959 | Story6 | B30 | 40 MPa RC Beam (25 cm x 25 cm) | Beam | 40MPa | Concrete Rectangular | 250 | 250 | 625 | 4575 | 0.29 | 699.54 | G300E | 1001598.21 | 7.86 | G300E | 821539.29 | 6.45
960 | Story6 | B31 | 40 MPa RC Beam (25 cm x 25 cm) | Beam | 40MPa | Concrete Rectangular | 250 | 250 | 625 | 4575 | 0.29 | 699.54 | G300E | 986239.29 | 7.74 | G300E | 843107.14 | 6.62
961 | Story6 | B32 | 40 MPa RC Beam (25 cm x 25 cm) | Beam | 40MPa | Concrete Rectangular | 250 | 250 | 625 | 6975 | 0.44 | 1066.51 | G300E | 3235131.82 | 25.38 | G300E | 46236.32 | 0.36
962 | Story6 | B33 | 40 MPa RC Beam (25 cm x 25 cm) | Beam | 40MPa | Concrete Rectangular | 250 | 250 | 625 | 4575 | 0.29 | 699.54 | G300E | 1562689.29 | 12.26 | G300E | 0 | 0
963 | Story6 | B34 | 40 MPa RC Beam (25 cm x 25 cm) | Beam | 40MPa | Concrete Rectangular | 250 | 250 | 625 | 6975 | 0.44 | 1066.51 | G300E | 2764002.27 | 21.69 | G300E | 23118.16 | 0.18
964 | Story6 | B35 | 40 MPa RC Beam (25 cm x 25 cm) | Beam | 40MPa | Concrete Rectangular | 250 | 250 | 625 | 4575 | 0.29 | 699.54 | G300E | 1431321.43 | 11.23 | G300E | 652917.86 | 5.12
965 | Story6 | B36 | 40 MPa RC Beam (25 cm x 25 cm) | Beam | 40MPa | Concrete Rectangular | 250 | 250 | 625 | 7200 | 0.45 | 1100.92 | G300E | 3079408.7 | 24.16 | G300E | 439800.26 | 3.45
966 | Story6 | B4 | 40 MPa RC Beam (25 cm x 25 cm) | Beam | 40MPa | Concrete Rectangular | 250 | 250 | 625 | 6975 | 0.44 | 1066.51 | G300E | 2616259.09 | 20.53 | G300E | 633456.82 | 4.97
967 | Story6 | B40 | 40 MPa RC Beam (25 cm x 25 cm) | Beam | 40MPa | Concrete Rectangular | 250 | 250 | 625 | 6975 | 0.44 | 1066.51 | G300E | 2974079.35 | 23.34 | G300E | 426056.5 | 3.34
968 | Story6 | B41 | 40 MPa RC Beam (25 cm x 25 cm) | Beam | 40MPa | Concrete Rectangular | 250 | 250 | 625 | 4575 | 0.29 | 699.54 | G300E | 1431321.43 | 11.23 | G300E | 652917.86 | 5.12
969 | Story6 | B42 | 40 MPa RC Beam (25 cm x 25 cm) | Beam | 40MPa | Concrete Rectangular | 250 | 250 | 625 | 6975 | 0.44 | 1066.51 | G300E | 2764002.27 | 21.69 | G300E | 23118.16 | 0.18
970 | Story6 | B43 | 40 MPa RC Beam (25 cm x 25 cm) | Beam | 40MPa | Concrete Rectangular | 250 | 250 | 625 | 4575 | 0.29 | 699.54 | G300E | 1562689.29 | 12.26 | G300E | 0 | 0
971 | Story6 | B44 | 40 MPa RC Beam (25 cm x 25 cm) | Beam | 40MPa | Concrete Rectangular | 250 | 250 | 625 | 6975 | 0.44 | 1066.51 | G300E | 3235131.82 | 25.38 | G300E | 46236.32 | 0.36
972 | Story6 | B45 | 40 MPa RC Beam (25 cm x 25 cm) | Beam | 40MPa | Concrete Rectangular | 250 | 250 | 625 | 4575 | 0.29 | 699.54 | G300E | 986239.29 | 7.74 | G300E | 843107.14 | 6.62
973 | Story6 | B46 | 40 MPa RC Beam (25 cm x 25 cm) | Beam | 40MPa | Concrete Rectangular | 250 | 250 | 625 | 4575 | 0.29 | 699.54 | G300E | 1001598.21 | 7.86 | G300E | 821539.29 | 6.45
974 | Story6 | B47 | 40 MPa RC Beam (25 cm x 25 cm) | Beam | 40MPa | Concrete Rectangular | 250 | 250 | 625 | 6975 | 0.44 | 1066.51 | G300E | 3235131.82 | 25.38 | G300E | 46236.32 | 0.36
975 | Story6 | B48 | 40 MPa RC Beam (25 cm x 25 cm) | Beam | 40MPa | Concrete Rectangular | 250 | 250 | 625 | 4575 | 0.29 | 699.54 | G300E | 1608439.29 | 12.62 | G300E | 23828.4 | 0.19
976 | Story6 | B49 | 40 MPa RC Beam (25 cm x 25 cm) | Beam | 40MPa | Concrete Rectangular | 250 | 250 | 625 | 6975 | 0.44 | 1066.51 | G300E | 2764002.27 | 21.69 | G300E | 23118.16 | 0.18
977 | Story6 | B5 | 40 MPa RC Beam (25 cm x 25 cm) | Beam | 40MPa | Concrete Rectangular | 250 | 250 | 625 | 4575 | 0.29 | 699.54 | G300E | 1790785.71 | 14.05 | G300E | 47656.79 | 0.37
978 | Story6 | B50 | 40 MPa RC Beam (25 cm x 25 cm) | Beam | 40MPa | Concrete Rectangular | 250 | 250 | 625 | 4575 | 0.29 | 699.54 | G300E | 1569878.57 | 12.32 | G300E | 217639.29 | 1.71
979 | Story6 | B51 | 40 MPa RC Beam (25 cm x 25 cm) | Beam | 40MPa | Concrete Rectangular | 250 | 250 | 625 | 7200 | 0.45 | 1100.92 | G300E | 3073147.83 | 24.11 | G300E | 439800.26 | 3.45
980 | Story6 | B52 | 40 MPa RC Beam (25 cm x 25 cm) | Beam | 40MPa | Concrete Rectangular | 250 | 250 | 625 | 4575 | 0.29 | 699.54 | G300E | 1679635 | 13.18 | G300E | 710955 | 5.58
981 | Story6 | B54 | 40 MPa RC Beam (25 cm x 25 cm) | Beam | 40MPa | Concrete Rectangular | 250 | 250 | 625 | 4575 | 0.29 | 699.54 | G300E | 1679940 | 13.18 | G300E | 710955 | 5.58
982 | Story6 | B55 | 40 MPa RC Beam (25 cm x 25 cm) | Beam | 40MPa | Concrete Rectangular | 250 | 250 | 625 | 6975 | 0.44 | 1066.51 | G300E | 2977415.22 | 23.36 | G300E | 426056.5 | 3.34
983 | Story6 | B56 | 40 MPa RC Beam (25 cm x 25 cm) | Beam | 40MPa | Concrete Rectangular | 250 | 250 | 625 | 4575 | 0.29 | 699.54 | G300E | 1569878.57 | 12.32 | G300E | 217639.29 | 1.71
984 | Story6 | B57 | 40 MPa RC Beam (25 cm x 25 cm) | Beam | 40MPa | Concrete Rectangular | 250 | 250 | 625 | 6975 | 0.44 | 1066.51 | G300E | 2764002.27 | 21.69 | G300E | 23118.16 | 0.18
985 | Story6 | B58 | 40 MPa RC Beam (25 cm x 25 cm) | Beam | 40MPa | Concrete Rectangular | 250 | 250 | 625 | 4575 | 0.29 | 699.54 | G300E | 1608439.29 | 12.62 | G300E | 23828.4 | 0.19
986 | Story6 | B59 | 40 MPa RC Beam (25 cm x 25 cm) | Beam | 40MPa | Concrete Rectangular | 250 | 250 | 625 | 6975 | 0.44 | 1066.51 | G300E | 3235131.82 | 25.38 | G300E | 46236.32 | 0.36
987 | Story6 | B6 | 40 MPa RC Beam (25 cm x 25 cm) | Beam | 40MPa | Concrete Rectangular | 250 | 250 | 625 | 6975 | 0.44 | 1066.51 | G300E | 2696418.75 | 21.16 | G300E | 598978.12 | 4.7
988 | Story6 | B60 | 40 MPa RC Beam (25 cm x 25 cm) | Beam | 40MPa | Concrete Rectangular | 250 | 250 | 625 | 4575 | 0.29 | 699.54 | G300E | 1001598.21 | 7.86 | G300E | 821539.29 | 6.45
989 | Story6 | B61 | 40 MPa RC Beam (25 cm x 25 cm) | Beam | 40MPa | Concrete Rectangular | 250 | 250 | 625 | 4575 | 0.29 | 699.54 | G300E | 1082314.29 | 8.49 | G300E | 809775 | 6.35
990 | Story6 | B62 | 40 MPa RC Beam (25 cm x 25 cm) | Beam | 40MPa | Concrete Rectangular | 250 | 250 | 625 | 6975 | 0.44 | 1066.51 | G300E | 3103875 | 24.35 | G300E | 257388.6 | 2.02
991 | Story6 | B63 | 40 MPa RC Beam (25 cm x 25 cm) | Beam | 40MPa | Concrete Rectangular | 250 | 250 | 625 | 4575 | 0.29 | 699.54 | G300E | 1756800 | 13.78 | G300E | 47656.79 | 0.37
992 | Story6 | B64 | 40 MPa RC Beam (25 cm x 25 cm) | Beam | 40MPa | Concrete Rectangular | 250 | 250 | 625 | 6975 | 0.44 | 1066.51 | G300E | 2712640.91 | 21.28 | G300E | 633456.82 | 4.97
993 | Story6 | B65 | 40 MPa RC Beam (25 cm x 25 cm) | Beam | 40MPa | Concrete Rectangular | 250 | 250 | 625 | 4575 | 0.29 | 699.54 | G300E | 1774119.64 | 13.92 | G300E | 47656.79 | 0.37
994 | Story6 | B66 | 40 MPa RC Beam (25 cm x 25 cm) | Beam | 40MPa | Concrete Rectangular | 250 | 250 | 625 | 6975 | 0.44 | 1066.51 | G300E | 2617527.27 | 20.54 | G300E | 0 | 0
995 | Story6 | B67 | 40 MPa RC Beam (25 cm x 25 cm) | Beam | 40MPa | Concrete Rectangular | 250 | 250 | 625 | 4575 | 0.29 | 699.54 | G300E | 1639483.93 | 12.86 | G300E | 676746.25 | 5.31
996 | Story6 | B68 | 40 MPa RC Beam (25 cm x 25 cm) | Beam | 40MPa | Concrete Rectangular | 250 | 250 | 625 | 6975 | 0.44 | 1066.51 | G300E | 1854081.82 | 14.55 | G300E | 0 | 0
997 | Story6 | B69 | 40 MPa RC Beam (25 cm x 25 cm) | Beam | 40MPa | Concrete Rectangular | 250 | 250 | 625 | 4575 | 0.29 | 699.54 | G300E | 1639483.93 | 12.86 | G300E | 676746.25 | 5.31
998 | Story6 | B7 | 40 MPa RC Beam (25 cm x 25 cm) | Beam | 40MPa | Concrete Rectangular | 250 | 250 | 625 | 4575 | 0.29 | 699.54 | G300E | 1640464.29 | 12.87 | G300E | 676746.25 | 5.31
999 | Story6 | B70 | 40 MPa RC Beam (25 cm x 25 cm) | Beam | 40MPa | Concrete Rectangular | 250 | 250 | 625 | 6975 | 0.44 | 1066.51 | G300E | 2617527.27 | 20.54 | G300E | 0 | 0
1000 | Story6 | B71 | 40 MPa RC Beam (25 cm x 25 cm) | Beam | 40MPa | Concrete Rectangular | 250 | 250 | 625 | 4575 | 0.29 | 699.54 | G300E | 1774119.64 | 13.92 | G300E | 47656.79 | 0.37
1001 | Story6 | B72 | 40 MPa RC Beam (25 cm x 25 cm) | Beam | 40MPa | Concrete Rectangular | 250 | 250 | 625 | 6975 | 0.44 | 1066.51 | G300E | 2712640.91 | 21.28 | G300E | 633456.82 | 4.97
1002 | Story6 | B73 | 40 MPa RC Beam (25 cm x 25 cm) | Beam | 40MPa | Concrete Rectangular | 250 | 250 | 625 | 4575 | 0.29 | 699.54 | G300E | 1756800 | 13.78 | G300E | 47656.79 | 0.37
1003 | Story6 | B74 | 40 MPa RC Beam (25 cm x 25 cm) | Beam | 40MPa | Concrete Rectangular | 250 | 250 | 625 | 6975 | 0.44 | 1066.51 | G300E | 3103875 | 24.35 | G300E | 257388.6 | 2.02
1004 | Story6 | B75 | 40 MPa RC Beam (25 cm x 25 cm) | Beam | 40MPa | Concrete Rectangular | 250 | 250 | 625 | 4575 | 0.29 | 699.54 | G300E | 1082314.29 | 8.49 | G300E | 809775 | 6.35
1005 | Story6 | B76 | 40 MPa RC Beam (25 cm x 25 cm) | Beam | 40MPa | Concrete Rectangular | 250 | 250 | 625 | 6975 | 0.44 | 1066.51 | G300E | 3122263.64 | 24.5 | G300E | 996421.55 | 7.82
1006 | Story6 | B77 | 40 MPa RC Beam (25 cm x 25 cm) | Beam | 40MPa | Concrete Rectangular | 250 | 250 | 625 | 6975 | 0.44 | 1066.51 | G300E | 2614990.91 | 20.52 | G300E | 633456.82 | 4.97
1007 | Story6 | B78 | 40 MPa RC Beam (25 cm x 25 cm) | Beam | 40MPa | Concrete Rectangular | 250 | 250 | 625 | 6975 | 0.44 | 1066.51 | G300E | 2778586.36 | 21.8 | G300E | 739032.95 | 5.8
1008 | Story6 | B79 | 40 MPa RC Beam (25 cm x 25 cm) | Beam | 40MPa | Concrete Rectangular | 250 | 250 | 625 | 6975 | 0.44 | 1066.51 | G300E | 1714581.82 | 13.45 | G300E | 1491381.82 | 11.7
1009 | Story6 | B8 | 40 MPa RC Beam (25 cm x 25 cm) | Beam | 40MPa | Concrete Rectangular | 250 | 250 | 625 | 6975 | 0.44 | 1066.51 | G300E | 1714581.82 | 13.45 | G300E | 1491381.82 | 11.7
1010 | Story6 | B80 | 40 MPa RC Beam (25 cm x 25 cm) | Beam | 40MPa | Concrete Rectangular | 250 | 250 | 625 | 6975 | 0.44 | 1066.51 | G300E | 2778586.36 | 21.8 | G300E | 739032.95 | 5.8
1011 | Story6 | B81 | 40 MPa RC Beam (25 cm x 25 cm) | Beam | 40MPa | Concrete Rectangular | 250 | 250 | 625 | 6975 | 0.44 | 1066.51 | G300E | 2614990.91 | 20.52 | G300E | 633456.82 | 4.97
1012 | Story6 | B82 | 40 MPa RC Beam (25 cm x 25 cm) | Beam | 40MPa | Concrete Rectangular | 250 | 250 | 625 | 6975 | 0.44 | 1066.51 | G300E | 3122263.64 | 24.5 | G300E | 996421.55 | 7.82
1013 | Story6 | B9 | 40 MPa RC Beam (25 cm x 25 cm) | Beam | 40MPa | Concrete Rectangular | 250 | 250 | 625 | 4575 | 0.29 | 699.54 | G300E | 1638176.79 | 12.85 | G300E | 676746.25 | 5.31
1014 | Story7 | B1 | 40 MPa RC Beam (27.5 cm x 25 cm) | Beam | 40MPa | Concrete Rectangular | 250 | 275 | 687.5 | 4600 | 0.32 | 773.7 | G300E | 1157228.57 | 9.08 | G300E | 1327757.14 | 10.42
1015 | Story7 | B10 | 40 MPa RC Beam (27.5 cm x 25 cm) | Beam | 40MPa | Concrete Rectangular | 250 | 275 | 687.5 | 7000 | 0.48 | 1177.37 | G300E | 2300869.57 | 18.05 | G300E | 1963715.86 | 15.41
1016 | Story7 | B11 | 40 MPa RC Beam (27.5 cm x 25 cm) | Beam | 40MPa | Concrete Rectangular | 250 | 275 | 687.5 | 4600 | 0.32 | 773.7 | G300E | 1727957.14 | 13.56 | G300E | 750594.65 | 5.89
1017 | Story7 | B12 | 40 MPa RC Beam (27.5 cm x 25 cm) | Beam | 40MPa | Concrete Rectangular | 250 | 275 | 687.5 | 7000 | 0.48 | 1177.37 | G300E | 3030363.64 | 23.78 | G300E | 1464272.73 | 11.49
1018 | Story7 | B13 | 40 MPa RC Beam (27.5 cm x 25 cm) | Beam | 40MPa | Concrete Rectangular | 250 | 275 | 687.5 | 4600 | 0.32 | 773.7 | G300E | 1466085.71 | 11.5 | G300E | 750594.65 | 5.89
1019 | Story7 | B14 | 40 MPa RC Beam (27.5 cm x 25 cm) | Beam | 40MPa | Concrete Rectangular | 250 | 275 | 687.5 | 7000 | 0.48 | 1177.37 | G300E | 2118565.22 | 16.62 | G300E | 1655107.16 | 12.99
1020 | Story7 | B15 | 40 MPa RC Beam (27.5 cm x 25 cm) | Beam | 40MPa | Concrete Rectangular | 250 | 275 | 687.5 | 4600 | 0.32 | 773.7 | G300E | 1157228.57 | 9.08 | G300E | 1327757.14 | 10.42
1021 | Story7 | B16 | 40 MPa RC Beam (27.5 cm x 25 cm) | Beam | 40MPa | Concrete Rectangular | 250 | 275 | 687.5 | 4600 | 0.32 | 773.7 | G300E | 1075085.71 | 8.44 | G300E | 1316914.29 | 10.33
1022 | Story7 | B17 | 40 MPa RC Beam (27.5 cm x 25 cm) | Beam | 40MPa | Concrete Rectangular | 250 | 275 | 687.5 | 7000 | 0.48 | 1177.37 | G300E | 3242909.09 | 25.45 | G300E | 1202927.01 | 9.44
1023 | Story7 | B18 | 40 MPa RC Beam (27.5 cm x 25 cm) | Beam | 40MPa | Concrete Rectangular | 250 | 275 | 687.5 | 4600 | 0.32 | 773.7 | G300E | 1750957.14 | 13.74 | G300E | 26354.47 | 0.21
1024 | Story7 | B19 | 40 MPa RC Beam (27.5 cm x 25 cm) | Beam | 40MPa | Concrete Rectangular | 250 | 275 | 687.5 | 7000 | 0.48 | 1177.37 | G300E | 2993136.36 | 23.49 | G300E | 726860.43 | 5.7
1025 | Story7 | B2 | 40 MPa RC Beam (27.5 cm x 25 cm) | Beam | 40MPa | Concrete Rectangular | 250 | 275 | 687.5 | 7000 | 0.48 | 1177.37 | G300E | 2311826.09 | 18.14 | G300E | 1630695.65 | 12.8
1026 | Story7 | B20 | 40 MPa RC Beam (27.5 cm x 25 cm) | Beam | 40MPa | Concrete Rectangular | 250 | 275 | 687.5 | 4600 | 0.32 | 773.7 | G300E | 1712185.71 | 13.43 | G300E | 724240.18 | 5.68
1027 | Story7 | B21 | 40 MPa RC Beam (27.5 cm x 25 cm) | Beam | 40MPa | Concrete Rectangular | 250 | 275 | 687.5 | 7000 | 0.48 | 1177.37 | G300E | 2179863.64 | 17.1 | G300E | 788454.55 | 6.19
1028 | Story7 | B22 | 40 MPa RC Beam (27.5 cm x 25 cm) | Beam | 40MPa | Concrete Rectangular | 250 | 275 | 687.5 | 4800 | 0.33 | 807.34 | G300E | 1980480 | 15.54 | G300E | 1385026.96 | 10.87
1029 | Story7 | B23 | 40 MPa RC Beam (27.5 cm x 25 cm) | Beam | 40MPa | Concrete Rectangular | 250 | 275 | 687.5 | 7000 | 0.48 | 1177.37 | G300E | 2293772.73 | 18 | G300E | 1576909.09 | 12.37
1030 | Story7 | B24 | 40 MPa RC Beam (27.5 cm x 25 cm) | Beam | 40MPa | Concrete Rectangular | 250 | 275 | 687.5 | 4800 | 0.33 | 807.34 | G300E | 1767360 | 13.87 | G300E | 1750533.92 | 13.74
1031 | Story7 | B25 | 40 MPa RC Beam (27.5 cm x 25 cm) | Beam | 40MPa | Concrete Rectangular | 250 | 275 | 687.5 | 7000 | 0.48 | 1177.37 | G300E | 2596363.64 | 20.37 | G300E | 788454.55 | 6.19
1032 | Story7 | B26 | 40 MPa RC Beam (27.5 cm x 25 cm) | Beam | 40MPa | Concrete Rectangular | 250 | 275 | 687.5 | 4600 | 0.32 | 773.7 | G300E | 1711528.57 | 13.43 | G300E | 724240.18 | 5.68
1033 | Story7 | B27 | 40 MPa RC Beam (27.5 cm x 25 cm) | Beam | 40MPa | Concrete Rectangular | 250 | 275 | 687.5 | 7000 | 0.48 | 1177.37 | G300E | 2994090.91 | 23.49 | G300E | 726860.43 | 5.7
1034 | Story7 | B28 | 40 MPa RC Beam (27.5 cm x 25 cm) | Beam | 40MPa | Concrete Rectangular | 250 | 275 | 687.5 | 4600 | 0.32 | 773.7 | G300E | 1750300 | 13.73 | G300E | 26354.47 | 0.21
1035 | Story7 | B29 | 40 MPa RC Beam (27.5 cm x 25 cm) | Beam | 40MPa | Concrete Rectangular | 250 | 275 | 687.5 | 7000 | 0.48 | 1177.37 | G300E | 3242909.09 | 25.45 | G300E | 1202927.01 | 9.44
1036 | Story7 | B3 | 40 MPa RC Beam (27.5 cm x 25 cm) | Beam | 40MPa | Concrete Rectangular | 250 | 275 | 687.5 | 4600 | 0.32 | 773.7 | G300E | 1466085.71 | 11.5 | G300E | 750594.65 | 5.89
1037 | Story7 | B30 | 40 MPa RC Beam (27.5 cm x 25 cm) | Beam | 40MPa | Concrete Rectangular | 250 | 275 | 687.5 | 4600 | 0.32 | 773.7 | G300E | 1075085.71 | 8.44 | G300E | 1316914.29 | 10.33
1038 | Story7 | B31 | 40 MPa RC Beam (27.5 cm x 25 cm) | Beam | 40MPa | Concrete Rectangular | 250 | 275 | 687.5 | 4600 | 0.32 | 773.7 | G300E | 1090528.57 | 8.56 | G300E | 822085.71 | 6.45
1039 | Story7 | B32 | 40 MPa RC Beam (27.5 cm x 25 cm) | Beam | 40MPa | Concrete Rectangular | 250 | 275 | 687.5 | 7000 | 0.48 | 1177.37 | G300E | 3377181.82 | 26.5 | G300E | 439993.59 | 3.45
1040 | Story7 | B33 | 40 MPa RC Beam (27.5 cm x 25 cm) | Beam | 40MPa | Concrete Rectangular | 250 | 275 | 687.5 | 4600 | 0.32 | 773.7 | G300E | 1698057.14 | 13.32 | G300E | 52708.94 | 0.41
1041 | Story7 | B34 | 40 MPa RC Beam (27.5 cm x 25 cm) | Beam | 40MPa | Concrete Rectangular | 250 | 275 | 687.5 | 7000 | 0.48 | 1177.37 | G300E | 3127409.09 | 24.54 | G300E | 76563.37 | 0.6
1042 | Story7 | B35 | 40 MPa RC Beam (27.5 cm x 25 cm) | Beam | 40MPa | Concrete Rectangular | 250 | 275 | 687.5 | 4600 | 0.32 | 773.7 | G300E | 1535085.71 | 12.04 | G300E | 697885.71 | 5.48
1043 | Story7 | B36 | 40 MPa RC Beam (27.5 cm x 25 cm) | Beam | 40MPa | Concrete Rectangular | 250 | 275 | 687.5 | 7200 | 0.5 | 1211.01 | G300E | 3382747.83 | 26.54 | G300E | 911648.11 | 7.15
1044 | Story7 | B4 | 40 MPa RC Beam (27.5 cm x 25 cm) | Beam | 40MPa | Concrete Rectangular | 250 | 275 | 687.5 | 7000 | 0.48 | 1177.37 | G300E | 3030681.82 | 23.78 | G300E | 1464272.73 | 11.49
1045 | Story7 | B40 | 40 MPa RC Beam (27.5 cm x 25 cm) | Beam | 40MPa | Concrete Rectangular | 250 | 275 | 687.5 | 7000 | 0.48 | 1177.37 | G300E | 3279956.52 | 25.74 | G300E | 886324.55 | 6.95
1046 | Story7 | B41 | 40 MPa RC Beam (27.5 cm x 25 cm) | Beam | 40MPa | Concrete Rectangular | 250 | 275 | 687.5 | 4600 | 0.32 | 773.7 | G300E | 1535085.71 | 12.04 | G300E | 697885.71 | 5.48
1047 | Story7 | B42 | 40 MPa RC Beam (27.5 cm x 25 cm) | Beam | 40MPa | Concrete Rectangular | 250 | 275 | 687.5 | 7000 | 0.48 | 1177.37 | G300E | 3127409.09 | 24.54 | G300E | 76563.37 | 0.6
1048 | Story7 | B43 | 40 MPa RC Beam (27.5 cm x 25 cm) | Beam | 40MPa | Concrete Rectangular | 250 | 275 | 687.5 | 4600 | 0.32 | 773.7 | G300E | 1698057.14 | 13.32 | G300E | 52708.94 | 0.41
1049 | Story7 | B44 | 40 MPa RC Beam (27.5 cm x 25 cm) | Beam | 40MPa | Concrete Rectangular | 250 | 275 | 687.5 | 7000 | 0.48 | 1177.37 | G300E | 3376863.64 | 26.5 | G300E | 439993.59 | 3.45
1050 | Story7 | B45 | 40 MPa RC Beam (27.5 cm x 25 cm) | Beam | 40MPa | Concrete Rectangular | 250 | 275 | 687.5 | 4600 | 0.32 | 773.7 | G300E | 1090528.57 | 8.56 | G300E | 822085.71 | 6.45
1051 | Story7 | B46 | 40 MPa RC Beam (27.5 cm x 25 cm) | Beam | 40MPa | Concrete Rectangular | 250 | 275 | 687.5 | 4600 | 0.32 | 773.7 | G300E | 1075085.71 | 8.44 | G300E | 1316914.29 | 10.33
1052 | Story7 | B47 | 40 MPa RC Beam (27.5 cm x 25 cm) | Beam | 40MPa | Concrete Rectangular | 250 | 275 | 687.5 | 7000 | 0.48 | 1177.37 | G300E | 3376863.64 | 26.5 | G300E | 439993.59 | 3.45
1053 | Story7 | B48 | 40 MPa RC Beam (27.5 cm x 25 cm) | Beam | 40MPa | Concrete Rectangular | 250 | 275 | 687.5 | 4600 | 0.32 | 773.7 | G300E | 1749971.43 | 13.73 | G300E | 26354.47 | 0.21
1054 | Story7 | B49 | 40 MPa RC Beam (27.5 cm x 25 cm) | Beam | 40MPa | Concrete Rectangular | 250 | 275 | 687.5 | 7000 | 0.48 | 1177.37 | G300E | 3127409.09 | 24.54 | G300E | 76563.37 | 0.6
1055 | Story7 | B5 | 40 MPa RC Beam (27.5 cm x 25 cm) | Beam | 40MPa | Concrete Rectangular | 250 | 275 | 687.5 | 4600 | 0.32 | 773.7 | G300E | 1743071.43 | 13.68 | G300E | 750594.65 | 5.89
1056 | Story7 | B50 | 40 MPa RC Beam (27.5 cm x 25 cm) | Beam | 40MPa | Concrete Rectangular | 250 | 275 | 687.5 | 4600 | 0.32 | 773.7 | G300E | 1712514.29 | 13.44 | G300E | 724240.18 | 5.68
1057 | Story7 | B51 | 40 MPa RC Beam (27.5 cm x 25 cm) | Beam | 40MPa | Concrete Rectangular | 250 | 275 | 687.5 | 7200 | 0.5 | 1211.01 | G300E | 3376800 | 26.5 | G300E | 911648.11 | 7.15
1058 | Story7 | B52 | 40 MPa RC Beam (27.5 cm x 25 cm) | Beam | 40MPa | Concrete Rectangular | 250 | 275 | 687.5 | 4600 | 0.32 | 773.7 | G300E | 1875573.33 | 14.72 | G300E | 1569035.01 | 12.31
1059 | Story7 | B54 | 40 MPa RC Beam (27.5 cm x 25 cm) | Beam | 40MPa | Concrete Rectangular | 250 | 275 | 687.5 | 4600 | 0.32 | 773.7 | G300E | 1875880 | 14.72 | G300E | 1569035.01 | 12.31
1060 | Story7 | B55 | 40 MPa RC Beam (27.5 cm x 25 cm) | Beam | 40MPa | Concrete Rectangular | 250 | 275 | 687.5 | 7000 | 0.48 | 1177.37 | G300E | 3283000 | 25.76 | G300E | 886324.55 | 6.95
1061 | Story7 | B56 | 40 MPa RC Beam (27.5 cm x 25 cm) | Beam | 40MPa | Concrete Rectangular | 250 | 275 | 687.5 | 4600 | 0.32 | 773.7 | G300E | 1712514.29 | 13.44 | G300E | 724240.18 | 5.68
1062 | Story7 | B57 | 40 MPa RC Beam (27.5 cm x 25 cm) | Beam | 40MPa | Concrete Rectangular | 250 | 275 | 687.5 | 7000 | 0.48 | 1177.37 | G300E | 3127409.09 | 24.54 | G300E | 76563.37 | 0.6
1063 | Story7 | B58 | 40 MPa RC Beam (27.5 cm x 25 cm) | Beam | 40MPa | Concrete Rectangular | 250 | 275 | 687.5 | 4600 | 0.32 | 773.7 | G300E | 1750300 | 13.73 | G300E | 26354.47 | 0.21
1064 | Story7 | B59 | 40 MPa RC Beam (27.5 cm x 25 cm) | Beam | 40MPa | Concrete Rectangular | 250 | 275 | 687.5 | 7000 | 0.48 | 1177.37 | G300E | 3376863.64 | 26.5 | G300E | 439993.59 | 3.45
1065 | Story7 | B6 | 40 MPa RC Beam (27.5 cm x 25 cm) | Beam | 40MPa | Concrete Rectangular | 250 | 275 | 687.5 | 7000 | 0.48 | 1177.37 | G300E | 2353400 | 18.47 | G300E | 1609093.15 | 12.63
1066 | Story7 | B60 | 40 MPa RC Beam (27.5 cm x 25 cm) | Beam | 40MPa | Concrete Rectangular | 250 | 275 | 687.5 | 4600 | 0.32 | 773.7 | G300E | 1075085.71 | 8.44 | G300E | 1316914.29 | 10.33
1067 | Story7 | B61 | 40 MPa RC Beam (27.5 cm x 25 cm) | Beam | 40MPa | Concrete Rectangular | 250 | 275 | 687.5 | 4600 | 0.32 | 773.7 | G300E | 1157228.57 | 9.08 | G300E | 1327757.14 | 10.42
1068 | Story7 | B62 | 40 MPa RC Beam (27.5 cm x 25 cm) | Beam | 40MPa | Concrete Rectangular | 250 | 275 | 687.5 | 7000 | 0.48 | 1177.37 | G300E | 3242909.09 | 25.45 | G300E | 1202927.01 | 9.44
1069 | Story7 | B63 | 40 MPa RC Beam (27.5 cm x 25 cm) | Beam | 40MPa | Concrete Rectangular | 250 | 275 | 687.5 | 4600 | 0.32 | 773.7 | G300E | 1466414.29 | 11.51 | G300E | 750594.65 | 5.89
1070 | Story7 | B64 | 40 MPa RC Beam (27.5 cm x 25 cm) | Beam | 40MPa | Concrete Rectangular | 250 | 275 | 687.5 | 7000 | 0.48 | 1177.37 | G300E | 2994090.91 | 23.49 | G300E | 726860.43 | 5.7
1071 | Story7 | B65 | 40 MPa RC Beam (27.5 cm x 25 cm) | Beam | 40MPa | Concrete Rectangular | 250 | 275 | 687.5 | 4600 | 0.32 | 773.7 | G300E | 1727957.14 | 13.56 | G300E | 750594.65 | 5.89
1072 | Story7 | B66 | 40 MPa RC Beam (27.5 cm x 25 cm) | Beam | 40MPa | Concrete Rectangular | 250 | 275 | 687.5 | 7000 | 0.48 | 1177.37 | G300E | 2597318.18 | 20.38 | G300E | 1126363.64 | 8.84
1073 | Story7 | B67 | 40 MPa RC Beam (27.5 cm x 25 cm) | Beam | 40MPa | Concrete Rectangular | 250 | 275 | 687.5 | 4600 | 0.32 | 773.7 | G300E | 1532128.57 | 12.02 | G300E | 1628400 | 12.78
1074 | Story7 | B68 | 40 MPa RC Beam (27.5 cm x 25 cm) | Beam | 40MPa | Concrete Rectangular | 250 | 275 | 687.5 | 7000 | 0.48 | 1177.37 | G300E | 2294090.91 | 18 | G300E | 1576909.09 | 12.37
1075 | Story7 | B69 | 40 MPa RC Beam (27.5 cm x 25 cm) | Beam | 40MPa | Concrete Rectangular | 250 | 275 | 687.5 | 4600 | 0.32 | 773.7 | G300E | 1532128.57 | 12.02 | G300E | 1628400 | 12.78
1076 | Story7 | B7 | 40 MPa RC Beam (27.5 cm x 25 cm) | Beam | 40MPa | Concrete Rectangular | 250 | 275 | 687.5 | 4600 | 0.32 | 773.7 | G300E | 1529500 | 12 | G300E | 1628400 | 12.78
1077 | Story7 | B70 | 40 MPa RC Beam (27.5 cm x 25 cm) | Beam | 40MPa | Concrete Rectangular | 250 | 275 | 687.5 | 7000 | 0.48 | 1177.37 | G300E | 2597318.18 | 20.38 | G300E | 1126363.64 | 8.84
1078 | Story7 | B71 | 40 MPa RC Beam (27.5 cm x 25 cm) | Beam | 40MPa | Concrete Rectangular | 250 | 275 | 687.5 | 4600 | 0.32 | 773.7 | G300E | 1727957.14 | 13.56 | G300E | 750594.65 | 5.89
1079 | Story7 | B72 | 40 MPa RC Beam (27.5 cm x 25 cm) | Beam | 40MPa | Concrete Rectangular | 250 | 275 | 687.5 | 7000 | 0.48 | 1177.37 | G300E | 2994090.91 | 23.49 | G300E | 726860.43 | 5.7
1080 | Story7 | B73 | 40 MPa RC Beam (27.5 cm x 25 cm) | Beam | 40MPa | Concrete Rectangular | 250 | 275 | 687.5 | 4600 | 0.32 | 773.7 | G300E | 1466414.29 | 11.51 | G300E | 750594.65 | 5.89
1081 | Story7 | B74 | 40 MPa RC Beam (27.5 cm x 25 cm) | Beam | 40MPa | Concrete Rectangular | 250 | 275 | 687.5 | 7000 | 0.48 | 1177.37 | G300E | 3242909.09 | 25.45 | G300E | 1202927.01 | 9.44
1082 | Story7 | B75 | 40 MPa RC Beam (27.5 cm x 25 cm) | Beam | 40MPa | Concrete Rectangular | 250 | 275 | 687.5 | 4600 | 0.32 | 773.7 | G300E | 1157228.57 | 9.08 | G300E | 1327757.14 | 10.42
1083 | Story7 | B76 | 40 MPa RC Beam (27.5 cm x 25 cm) | Beam | 40MPa | Concrete Rectangular | 250 | 275 | 687.5 | 7000 | 0.48 | 1177.37 | G300E | 2311521.74 | 18.14 | G300E | 1630695.65 | 12.8
1084 | Story7 | B77 | 40 MPa RC Beam (27.5 cm x 25 cm) | Beam | 40MPa | Concrete Rectangular | 250 | 275 | 687.5 | 7000 | 0.48 | 1177.37 | G300E | 3030363.64 | 23.78 | G300E | 1464272.73 | 11.49
1085 | Story7 | B78 | 40 MPa RC Beam (27.5 cm x 25 cm) | Beam | 40MPa | Concrete Rectangular | 250 | 275 | 687.5 | 7000 | 0.48 | 1177.37 | G300E | 2465521.74 | 19.35 | G300E | 1939304.35 | 15.22
1086 | Story7 | B79 | 40 MPa RC Beam (27.5 cm x 25 cm) | Beam | 40MPa | Concrete Rectangular | 250 | 275 | 687.5 | 7000 | 0.48 | 1177.37 | G300E | 3081272.73 | 24.18 | G300E | 1576909.09 | 12.37
1087 | Story7 | B8 | 40 MPa RC Beam (27.5 cm x 25 cm) | Beam | 40MPa | Concrete Rectangular | 250 | 275 | 687.5 | 7000 | 0.48 | 1177.37 | G300E | 3082863.64 | 24.19 | G300E | 1576909.09 | 12.37
1088 | Story7 | B80 | 40 MPa RC Beam (27.5 cm x 25 cm) | Beam | 40MPa | Concrete Rectangular | 250 | 275 | 687.5 | 7000 | 0.48 | 1177.37 | G300E | 2300869.57 | 18.05 | G300E | 1963715.86 | 15.41
1089 | Story7 | B81 | 40 MPa RC Beam (27.5 cm x 25 cm) | Beam | 40MPa | Concrete Rectangular | 250 | 275 | 687.5 | 7000 | 0.48 | 1177.37 | G300E | 3030363.64 | 23.78 | G300E | 1464272.73 | 11.49
1090 | Story7 | B82 | 40 MPa RC Beam (27.5 cm x 25 cm) | Beam | 40MPa | Concrete Rectangular | 250 | 275 | 687.5 | 7000 | 0.48 | 1177.37 | G300E | 2118565.22 | 16.62 | G300E | 1655107.16 | 12.99
1091 | Story7 | B9 | 40 MPa RC Beam (27.5 cm x 25 cm) | Beam | 40MPa | Concrete Rectangular | 250 | 275 | 687.5 | 4600 | 0.32 | 773.7 | G300E | 1531142.86 | 12.01 | G300E | 1628400 | 12.78
1092 | Story8 | B1 | 40 MPa RC Beam (27.5 cm x 25 cm) | Beam | 40MPa | Concrete Rectangular | 250 | 275 | 687.5 | 4600 | 0.32 | 773.7 | G300E | 1240028.57 | 9.73 | G300E | 1014300 | 7.96
1093 | Story8 | B10 | 40 MPa RC Beam (27.5 cm x 25 cm) | Beam | 40MPa | Concrete Rectangular | 250 | 275 | 687.5 | 7000 | 0.48 | 1177.37 | G300E | 3063666.67 | 24.04 | G300E | 1147416.67 | 9
1094 | Story8 | B11 | 40 MPa RC Beam (27.5 cm x 25 cm) | Beam | 40MPa | Concrete Rectangular | 250 | 275 | 687.5 | 4600 | 0.32 | 773.7 | G300E | 1564985.71 | 12.28 | G300E | 465257.14 | 3.65
1095 | Story8 | B12 | 40 MPa RC Beam (27.5 cm x 25 cm) | Beam | 40MPa | Concrete Rectangular | 250 | 275 | 687.5 | 7000 | 0.48 | 1177.37 | G300E | 1868695.65 | 14.66 | G300E | 2120150.64 | 16.64
1096 | Story8 | B13 | 40 MPa RC Beam (27.5 cm x 25 cm) | Beam | 40MPa | Concrete Rectangular | 250 | 275 | 687.5 | 4600 | 0.32 | 773.7 | G300E | 1506500 | 11.82 | G300E | 1332166.08 | 10.45
1097 | Story8 | B14 | 40 MPa RC Beam (27.5 cm x 25 cm) | Beam | 40MPa | Concrete Rectangular | 250 | 275 | 687.5 | 7000 | 0.48 | 1177.37 | G300E | 3295727.27 | 25.86 | G300E | 1853224.07 | 14.54
1098 | Story8 | B15 | 40 MPa RC Beam (27.5 cm x 25 cm) | Beam | 40MPa | Concrete Rectangular | 250 | 275 | 687.5 | 4600 | 0.32 | 773.7 | G300E | 1240028.57 | 9.73 | G300E | 1014300 | 7.96
1099 | Story8 | B16 | 40 MPa RC Beam (27.5 cm x 25 cm) | Beam | 40MPa | Concrete Rectangular | 250 | 275 | 687.5 | 4600 | 0.32 | 773.7 | G300E | 1079028.57 | 8.47 | G300E | 1350428.57 | 10.6
1100 | Story8 | B17 | 40 MPa RC Beam (27.5 cm x 25 cm) | Beam | 40MPa | Concrete Rectangular | 250 | 275 | 687.5 | 7000 | 0.48 | 1177.37 | G300E | 3356181.82 | 26.33 | G300E | 327357.23 | 2.57
1101 | Story8 | B18 | 40 MPa RC Beam (27.5 cm x 25 cm) | Beam | 40MPa | Concrete Rectangular | 250 | 275 | 687.5 | 4600 | 0.32 | 773.7 | G300E | 1749642.86 | 13.73 | G300E | 26354.47 | 0.21
1102 | Story8 | B19 | 40 MPa RC Beam (27.5 cm x 25 cm) | Beam | 40MPa | Concrete Rectangular | 250 | 275 | 687.5 | 7000 | 0.48 | 1177.37 | G300E | 2553727.27 | 20.04 | G300E | 1576909.09 | 12.37
1103 | Story8 | B2 | 40 MPa RC Beam (27.5 cm x 25 cm) | Beam | 40MPa | Concrete Rectangular | 250 | 275 | 687.5 | 7000 | 0.48 | 1177.37 | G300E | 3295727.27 | 25.86 | G300E | 1853224.07 | 14.54
1104 | Story8 | B20 | 40 MPa RC Beam (27.5 cm x 25 cm) | Beam | 40MPa | Concrete Rectangular | 250 | 275 | 687.5 | 4600 | 0.32 | 773.7 | G300E | 1724671.43 | 13.53 | G300E | 724240.18 | 5.68
1105 | Story8 | B21 | 40 MPa RC Beam (27.5 cm x 25 cm) | Beam | 40MPa | Concrete Rectangular | 250 | 275 | 687.5 | 7000 | 0.48 | 1177.37 | G300E | 2139454.55 | 16.79 | G300E | 1827702.94 | 14.34
1106 | Story8 | B22 | 40 MPa RC Beam (27.5 cm x 25 cm) | Beam | 40MPa | Concrete Rectangular | 250 | 275 | 687.5 | 4800 | 0.33 | 807.34 | G300E | 2011200 | 15.78 | G300E | 1401346.96 | 11
1107 | Story8 | B23 | 40 MPa RC Beam (27.5 cm x 25 cm) | Beam | 40MPa | Concrete Rectangular | 250 | 275 | 687.5 | 7000 | 0.48 | 1177.37 | G300E | 2253045.45 | 17.68 | G300E | 1576909.09 | 12.37
1108 | Story8 | B24 | 40 MPa RC Beam (27.5 cm x 25 cm) | Beam | 40MPa | Concrete Rectangular | 250 | 275 | 687.5 | 4800 | 0.33 | 807.34 | G300E | 1873600 | 14.7 | G300E | 1070853.92 | 8.4
1109 | Story8 | B25 | 40 MPa RC Beam (27.5 cm x 25 cm) | Beam | 40MPa | Concrete Rectangular | 250 | 275 | 687.5 | 7000 | 0.48 | 1177.37 | G300E | 2580772.73 | 20.25 | G300E | 1464272.73 | 11.49
1110 | Story8 | B26 | 40 MPa RC Beam (27.5 cm x 25 cm) | Beam | 40MPa | Concrete Rectangular | 250 | 275 | 687.5 | 4600 | 0.32 | 773.7 | G300E | 1724342.86 | 13.53 | G300E | 724240.18 | 5.68
1111 | Story8 | B27 | 40 MPa RC Beam (27.5 cm x 25 cm) | Beam | 40MPa | Concrete Rectangular | 250 | 275 | 687.5 | 7000 | 0.48 | 1177.37 | G300E | 2552454.55 | 20.03 | G300E | 1464272.73 | 11.49
1112 | Story8 | B28 | 40 MPa RC Beam (27.5 cm x 25 cm) | Beam | 40MPa | Concrete Rectangular | 250 | 275 | 687.5 | 4600 | 0.32 | 773.7 | G300E | 1749971.43 | 13.73 | G300E | 26354.47 | 0.21
1113 | Story8 | B29 | 40 MPa RC Beam (27.5 cm x 25 cm) | Beam | 40MPa | Concrete Rectangular | 250 | 275 | 687.5 | 7000 | 0.48 | 1177.37 | G300E | 3356181.82 | 26.33 | G300E | 327357.23 | 2.57
1114 | Story8 | B3 | 40 MPa RC Beam (27.5 cm x 25 cm) | Beam | 40MPa | Concrete Rectangular | 250 | 275 | 687.5 | 4600 | 0.32 | 773.7 | G300E | 1506171.43 | 11.82 | G300E | 1332166.08 | 10.45
1115 | Story8 | B30 | 40 MPa RC Beam (27.5 cm x 25 cm) | Beam | 40MPa | Concrete Rectangular | 250 | 275 | 687.5 | 4600 | 0.32 | 773.7 | G300E | 1079028.57 | 8.47 | G300E | 1350428.57 | 10.6
1116 | Story8 | B31 | 40 MPa RC Beam (27.5 cm x 25 cm) | Beam | 40MPa | Concrete Rectangular | 250 | 275 | 687.5 | 4600 | 0.32 | 773.7 | G300E | 1026457.14 | 8.05 | G300E | 962057.14 | 7.55
1117 | Story8 | B32 | 40 MPa RC Beam (27.5 cm x 25 cm) | Beam | 40MPa | Concrete Rectangular | 250 | 275 | 687.5 | 7000 | 0.48 | 1177.37 | G300E | 3722409.09 | 29.21 | G300E | 78878.62 | 0.62
1118 | Story8 | B33 | 40 MPa RC Beam (27.5 cm x 25 cm) | Beam | 40MPa | Concrete Rectangular | 250 | 275 | 687.5 | 4600 | 0.32 | 773.7 | G300E | 1658628.57 | 13.01 | G300E | 0 | 0
1119 | Story8 | B34 | 40 MPa RC Beam (27.5 cm x 25 cm) | Beam | 40MPa | Concrete Rectangular | 250 | 275 | 687.5 | 7000 | 0.48 | 1177.37 | G300E | 3062818.18 | 24.03 | G300E | 76563.37 | 0.6
1120 | Story8 | B35 | 40 MPa RC Beam (27.5 cm x 25 cm) | Beam | 40MPa | Concrete Rectangular | 250 | 275 | 687.5 | 4600 | 0.32 | 773.7 | G300E | 1528185.71 | 11.99 | G300E | 697885.71 | 5.48
1121 | Story8 | B36 | 40 MPa RC Beam (27.5 cm x 25 cm) | Beam | 40MPa | Concrete Rectangular | 250 | 275 | 687.5 | 7200 | 0.5 | 1211.01 | G300E | 3469460.87 | 27.22 | G300E | 1047574.49 | 8.22
1122 | Story8 | B4 | 40 MPa RC Beam (27.5 cm x 25 cm) | Beam | 40MPa | Concrete Rectangular | 250 | 275 | 687.5 | 7000 | 0.48 | 1177.37 | G300E | 1869608.7 | 14.67 | G300E | 2121368.03 | 16.65
1123 | Story8 | B40 | 40 MPa RC Beam (27.5 cm x 25 cm) | Beam | 40MPa | Concrete Rectangular | 250 | 275 | 687.5 | 7000 | 0.48 | 1177.37 | G300E | 3362130.43 | 26.38 | G300E | 994063.68 | 7.8
1124 | Story8 | B41 | 40 MPa RC Beam (27.5 cm x 25 cm) | Beam | 40MPa | Concrete Rectangular | 250 | 275 | 687.5 | 4600 | 0.32 | 773.7 | G300E | 1528514.29 | 11.99 | G300E | 697885.71 | 5.48
1125 | Story8 | B42 | 40 MPa RC Beam (27.5 cm x 25 cm) | Beam | 40MPa | Concrete Rectangular | 250 | 275 | 687.5 | 7000 | 0.48 | 1177.37 | G300E | 3065045.45 | 24.05 | G300E | 76563.37 | 0.6
1126 | Story8 | B43 | 40 MPa RC Beam (27.5 cm x 25 cm) | Beam | 40MPa | Concrete Rectangular | 250 | 275 | 687.5 | 4600 | 0.32 | 773.7 | G300E | 1658628.57 | 13.01 | G300E | 0 | 0
1127 | Story8 | B44 | 40 MPa RC Beam (27.5 cm x 25 cm) | Beam | 40MPa | Concrete Rectangular | 250 | 275 | 687.5 | 7000 | 0.48 | 1177.37 | G300E | 3722409.09 | 29.21 | G300E | 78882.12 | 0.62
1128 | Story8 | B45 | 40 MPa RC Beam (27.5 cm x 25 cm) | Beam | 40MPa | Concrete Rectangular | 250 | 275 | 687.5 | 4600 | 0.32 | 773.7 | G300E | 1026457.14 | 8.05 | G300E | 962057.14 | 7.55
1129 | Story8 | B46 | 40 MPa RC Beam (27.5 cm x 25 cm) | Beam | 40MPa | Concrete Rectangular | 250 | 275 | 687.5 | 4600 | 0.32 | 773.7 | G300E | 1079028.57 | 8.47 | G300E | 1350428.57 | 10.6
1130 | Story8 | B47 | 40 MPa RC Beam (27.5 cm x 25 cm) | Beam | 40MPa | Concrete Rectangular | 250 | 275 | 687.5 | 7000 | 0.48 | 1177.37 | G300E | 3722409.09 | 29.21 | G300E | 78884.75 | 0.62
1131 | Story8 | B48 | 40 MPa RC Beam (27.5 cm x 25 cm) | Beam | 40MPa | Concrete Rectangular | 250 | 275 | 687.5 | 4600 | 0.32 | 773.7 | G300E | 1749971.43 | 13.73 | G300E | 26354.47 | 0.21
1132 | Story8 | B49 | 40 MPa RC Beam (27.5 cm x 25 cm) | Beam | 40MPa | Concrete Rectangular | 250 | 275 | 687.5 | 7000 | 0.48 | 1177.37 | G300E | 3064727.27 | 24.05 | G300E | 76563.37 | 0.6
1133 | Story8 | B5 | 40 MPa RC Beam (27.5 cm x 25 cm) | Beam | 40MPa | Concrete Rectangular | 250 | 275 | 687.5 | 4600 | 0.32 | 773.7 | G300E | 1563014.29 | 12.26 | G300E | 465257.14 | 3.65
1134 | Story8 | B50 | 40 MPa RC Beam (27.5 cm x 25 cm) | Beam | 40MPa | Concrete Rectangular | 250 | 275 | 687.5 | 4600 | 0.32 | 773.7 | G300E | 1724671.43 | 13.53 | G300E | 724240.18 | 5.68
1135 | Story8 | B51 | 40 MPa RC Beam (27.5 cm x 25 cm) | Beam | 40MPa | Concrete Rectangular | 250 | 275 | 687.5 | 7200 | 0.5 | 1211.01 | G300E | 3462573.91 | 27.17 | G300E | 1047574.49 | 8.22
1136 | Story8 | B52 | 40 MPa RC Beam (27.5 cm x 25 cm) | Beam | 40MPa | Concrete Rectangular | 250 | 275 | 687.5 | 4600 | 0.32 | 773.7 | G300E | 1912066.67 | 15 | G300E | 1134795.01 | 8.9
1137 | Story8 | B54 | 40 MPa RC Beam (27.5 cm x 25 cm) | Beam | 40MPa | Concrete Rectangular | 250 | 275 | 687.5 | 4600 | 0.32 | 773.7 | G300E | 1912373.33 | 15.01 | G300E | 1134795.01 | 8.9
1138 | Story8 | B55 | 40 MPa RC Beam (27.5 cm x 25 cm) | Beam | 40MPa | Concrete Rectangular | 250 | 275 | 687.5 | 7000 | 0.48 | 1177.37 | G300E | 3366695.65 | 26.42 | G300E | 1018475.2 | 7.99
1139 | Story8 | B56 | 40 MPa RC Beam (27.5 cm x 25 cm) | Beam | 40MPa | Concrete Rectangular | 250 | 275 | 687.5 | 4600 | 0.32 | 773.7 | G300E | 1724671.43 | 13.53 | G300E | 724240.18 | 5.68
1140 | Story8 | B57 | 40 MPa RC Beam (27.5 cm x 25 cm) | Beam | 40MPa | Concrete Rectangular | 250 | 275 | 687.5 | 7000 | 0.48 | 1177.37 | G300E | 3064727.27 | 24.05 | G300E | 76563.37 | 0.6
1141 | Story8 | B58 | 40 MPa RC Beam (27.5 cm x 25 cm) | Beam | 40MPa | Concrete Rectangular | 250 | 275 | 687.5 | 4600 | 0.32 | 773.7 | G300E | 1749971.43 | 13.73 | G300E | 26354.47 | 0.21
1142 | Story8 | B59 | 40 MPa RC Beam (27.5 cm x 25 cm) | Beam | 40MPa | Concrete Rectangular | 250 | 275 | 687.5 | 7000 | 0.48 | 1177.37 | G300E | 3722409.09 | 29.21 | G300E | 78878.62 | 0.62
1143 | Story8 | B6 | 40 MPa RC Beam (27.5 cm x 25 cm) | Beam | 40MPa | Concrete Rectangular | 250 | 275 | 687.5 | 7000 | 0.48 | 1177.37 | G300E | 2783038.46 | 21.84 | G300E | 1408615.38 | 11.05
1144 | Story8 | B60 | 40 MPa RC Beam (27.5 cm x 25 cm) | Beam | 40MPa | Concrete Rectangular | 250 | 275 | 687.5 | 4600 | 0.32 | 773.7 | G300E | 1079357.14 | 8.47 | G300E | 1350428.57 | 10.6
1145 | Story8 | B61 | 40 MPa RC Beam (27.5 cm x 25 cm) | Beam | 40MPa | Concrete Rectangular | 250 | 275 | 687.5 | 4600 | 0.32 | 773.7 | G300E | 1240028.57 | 9.73 | G300E | 1014300 | 7.96
1146 | Story8 | B62 | 40 MPa RC Beam (27.5 cm x 25 cm) | Beam | 40MPa | Concrete Rectangular | 250 | 275 | 687.5 | 7000 | 0.48 | 1177.37 | G300E | 3356181.82 | 26.33 | G300E | 327357.23 | 2.57
1147 | Story8 | B63 | 40 MPa RC Beam (27.5 cm x 25 cm) | Beam | 40MPa | Concrete Rectangular | 250 | 275 | 687.5 | 4600 | 0.32 | 773.7 | G300E | 1506500 | 11.82 | G300E | 1332166.08 | 10.45
1148 | Story8 | B64 | 40 MPa RC Beam (27.5 cm x 25 cm) | Beam | 40MPa | Concrete Rectangular | 250 | 275 | 687.5 | 7000 | 0.48 | 1177.37 | G300E | 2552454.55 | 20.03 | G300E | 1464272.73 | 11.49
1149 | Story8 | B65 | 40 MPa RC Beam (27.5 cm x 25 cm) | Beam | 40MPa | Concrete Rectangular | 250 | 275 | 687.5 | 4600 | 0.32 | 773.7 | G300E | 1565314.29 | 12.28 | G300E | 465257.14 | 3.65
1150 | Story8 | B66 | 40 MPa RC Beam (27.5 cm x 25 cm) | Beam | 40MPa | Concrete Rectangular | 250 | 275 | 687.5 | 7000 | 0.48 | 1177.37 | G300E | 2581409.09 | 20.25 | G300E | 1464272.73 | 11.49
1151 | Story8 | B67 | 40 MPa RC Beam (27.5 cm x 25 cm) | Beam | 40MPa | Concrete Rectangular | 250 | 275 | 687.5 | 4600 | 0.32 | 773.7 | G300E | 1938571.43 | 15.21 | G300E | 52708.94 | 0.41
1152 | Story8 | B68 | 40 MPa RC Beam (27.5 cm x 25 cm) | Beam | 40MPa | Concrete Rectangular | 250 | 275 | 687.5 | 7000 | 0.48 | 1177.37 | G300E | 2252727.27 | 17.68 | G300E | 1576909.09 | 12.37
1153 | Story8 | B69 | 40 MPa RC Beam (27.5 cm x 25 cm) | Beam | 40MPa | Concrete Rectangular | 250 | 275 | 687.5 | 4600 | 0.32 | 773.7 | G300E | 1938571.43 | 15.21 | G300E | 52708.94 | 0.41
1154 | Story8 | B7 | 40 MPa RC Beam (27.5 cm x 25 cm) | Beam | 40MPa | Concrete Rectangular | 250 | 275 | 687.5 | 4600 | 0.32 | 773.7 | G300E | 1946457.14 | 15.27 | G300E | 52708.94 | 0.41
1155 | Story8 | B70 | 40 MPa RC Beam (27.5 cm x 25 cm) | Beam | 40MPa | Concrete Rectangular | 250 | 275 | 687.5 | 7000 | 0.48 | 1177.37 | G300E | 2581409.09 | 20.25 | G300E | 1464272.73 | 11.49
1156 | Story8 | B71 | 40 MPa RC Beam (27.5 cm x 25 cm) | Beam | 40MPa | Concrete Rectangular | 250 | 275 | 687.5 | 4600 | 0.32 | 773.7 | G300E | 1564985.71 | 12.28 | G300E | 465257.14 | 3.65
1157 | Story8 | B72 | 40 MPa RC Beam (27.5 cm x 25 cm) | Beam | 40MPa | Concrete Rectangular | 250 | 275 | 687.5 | 7000 | 0.48 | 1177.37 | G300E | 2552454.55 | 20.03 | G300E | 1464272.73 | 11.49
1158 | Story8 | B73 | 40 MPa RC Beam (27.5 cm x 25 cm) | Beam | 40MPa | Concrete Rectangular | 250 | 275 | 687.5 | 4600 | 0.32 | 773.7 | G300E | 1506500 | 11.82 | G300E | 1332166.08 | 10.45
1159 | Story8 | B74 | 40 MPa RC Beam (27.5 cm x 25 cm) | Beam | 40MPa | Concrete Rectangular | 250 | 275 | 687.5 | 7000 | 0.48 | 1177.37 | G300E | 3356181.82 | 26.33 | G300E | 327357.23 | 2.57
1160 | Story8 | B75 | 40 MPa RC Beam (27.5 cm x 25 cm) | Beam | 40MPa | Concrete Rectangular | 250 | 275 | 687.5 | 4600 | 0.32 | 773.7 | G300E | 1240028.57 | 9.73 | G300E | 1014300 | 7.96
1161 | Story8 | B76 | 40 MPa RC Beam (27.5 cm x 25 cm) | Beam | 40MPa | Concrete Rectangular | 250 | 275 | 687.5 | 7000 | 0.48 | 1177.37 | G300E | 3295727.27 | 25.86 | G300E | 1853224.07 | 14.54
1162 | Story8 | B77 | 40 MPa RC Beam (27.5 cm x 25 cm) | Beam | 40MPa | Concrete Rectangular | 250 | 275 | 687.5 | 7000 | 0.48 | 1177.37 | G300E | 1868695.65 | 14.66 | G300E | 2120150.64 | 16.64
1163 | Story8 | B78 | 40 MPa RC Beam (27.5 cm x 25 cm) | Beam | 40MPa | Concrete Rectangular | 250 | 275 | 687.5 | 7000 | 0.48 | 1177.37 | G300E | 2732625 | 21.44 | G300E | 1147416.67 | 9
1164 | Story8 | B79 | 40 MPa RC Beam (27.5 cm x 25 cm) | Beam | 40MPa | Concrete Rectangular | 250 | 275 | 687.5 | 7000 | 0.48 | 1177.37 | G300E | 2983272.73 | 23.41 | G300E | 1576909.09 | 12.37
1165 | Story8 | B8 | 40 MPa RC Beam (27.5 cm x 25 cm) | Beam | 40MPa | Concrete Rectangular | 250 | 275 | 687.5 | 7000 | 0.48 | 1177.37 | G300E | 2982000 | 23.4 | G300E | 1576909.09 | 12.37
1166 | Story8 | B80 | 40 MPa RC Beam (27.5 cm x 25 cm) | Beam | 40MPa | Concrete Rectangular | 250 | 275 | 687.5 | 7000 | 0.48 | 1177.37 | G300E | 3063958.33 | 24.04 | G300E | 1147416.67 | 9
1167 | Story8 | B81 | 40 MPa RC Beam (27.5 cm x 25 cm) | Beam | 40MPa | Concrete Rectangular | 250 | 275 | 687.5 | 7000 | 0.48 | 1177.37 | G300E | 1868695.65 | 14.66 | G300E | 2120150.64 | 16.64
1168 | Story8 | B82 | 40 MPa RC Beam (27.5 cm x 25 cm) | Beam | 40MPa | Concrete Rectangular | 250 | 275 | 687.5 | 7000 | 0.48 | 1177.37 | G300E | 3295409.09 | 25.86 | G300E | 1853224.07 | 14.54
1169 | Story8 | B9 | 40 MPa RC Beam (27.5 cm x 25 cm) | Beam | 40MPa | Concrete Rectangular | 250 | 275 | 687.5 | 4600 | 0.32 | 773.7 | G300E | 1937257.14 | 15.2 | G300E | 52708.94 | 0.41
1170 | Story9 | B1 | 40 MPa RC Beam (27.5 cm x 25 cm) | Beam | 40MPa | Concrete Rectangular | 250 | 275 | 687.5 | 4625 | 0.32 | 777.91 | G300E | 1306851.56 | 10.25 | G300E | 1286906.25 | 10.1
1171 | Story9 | B10 | 40 MPa RC Beam (27.5 cm x 25 cm) | Beam | 40MPa | Concrete Rectangular | 250 | 275 | 687.5 | 7025 | 0.48 | 1181.57 | G300E | 2757172 | 21.63 | G300E | 1212796 | 9.52
1172 | Story9 | B11 | 40 MPa RC Beam (27.5 cm x 25 cm) | Beam | 40MPa | Concrete Rectangular | 250 | 275 | 687.5 | 4625 | 0.32 | 777.91 | G300E | 1584640.62 | 12.43 | G300E | 409312.5 | 3.21
1173 | Story9 | B12 | 40 MPa RC Beam (27.5 cm x 25 cm) | Beam | 40MPa | Concrete Rectangular | 250 | 275 | 687.5 | 7025 | 0.48 | 1181.57 | G300E | 2067317 | 16.22 | G300E | 2190172.8 | 17.18
1174 | Story9 | B13 | 40 MPa RC Beam (27.5 cm x 25 cm) | Beam | 40MPa | Concrete Rectangular | 250 | 275 | 687.5 | 4625 | 0.32 | 777.91 | G300E | 1553132.81 | 12.19 | G300E | 1376636.6 | 10.8
1175 | Story9 | B14 | 40 MPa RC Beam (27.5 cm x 25 cm) | Beam | 40MPa | Concrete Rectangular | 250 | 275 | 687.5 | 7025 | 0.48 | 1181.57 | G300E | 3384001.04 | 26.55 | G300E | 1982527.08 | 15.56
1176 | Story9 | B15 | 40 MPa RC Beam (27.5 cm x 25 cm) | Beam | 40MPa | Concrete Rectangular | 250 | 275 | 687.5 | 4625 | 0.32 | 777.91 | G300E | 1306851.56 | 10.25 | G300E | 1286906.25 | 10.1
1177 | Story9 | B16 | 40 MPa RC Beam (27.5 cm x 25 cm) | Beam | 40MPa | Concrete Rectangular | 250 | 275 | 687.5 | 4625 | 0.32 | 777.91 | G300E | 1201921.88 | 9.43 | G300E | 1518734.38 | 11.92
1178 | Story9 | B17 | 40 MPa RC Beam (27.5 cm x 25 cm) | Beam | 40MPa | Concrete Rectangular | 250 | 275 | 687.5 | 7025 | 0.48 | 1181.57 | G300E | 3429370.83 | 26.91 | G300E | 508386.66 | 3.99
1179 | Story9 | B18 | 40 MPa RC Beam (27.5 cm x 25 cm) | Beam | 40MPa | Concrete Rectangular | 250 | 275 | 687.5 | 4625 | 0.32 | 777.91 | G300E | 1710093.75 | 13.42 | G300E | 455683.47 | 3.58
1180 | Story9 | B19 | 40 MPa RC Beam (27.5 cm x 25 cm) | Beam | 40MPa | Concrete Rectangular | 250 | 275 | 687.5 | 7025 | 0.48 | 1181.57 | G300E | 2610958.33 | 20.49 | G300E | 1657900 | 13.01
1181 | Story9 | B2 | 40 MPa RC Beam (27.5 cm x 25 cm) | Beam | 40MPa | Concrete Rectangular | 250 | 275 | 687.5 | 7025 | 0.48 | 1181.57 | G300E | 3383708.33 | 26.55 | G300E | 1982527.08 | 15.56
1182 | Story9 | B20 | 40 MPa RC Beam (27.5 cm x 25 cm) | Beam | 40MPa | Concrete Rectangular | 250 | 275 | 687.5 | 4625 | 0.32 | 777.91 | G300E | 1670781.25 | 13.11 | G300E | 864995.97 | 6.79
1183 | Story9 | B21 | 40 MPa RC Beam (27.5 cm x 25 cm) | Beam | 40MPa | Concrete Rectangular | 250 | 275 | 687.5 | 7025 | 0.48 | 1181.57 | G300E | 2152284.38 | 16.89 | G300E | 1681377.92 | 13.19
1184 | Story9 | B22 | 40 MPa RC Beam (27.5 cm x 25 cm) | Beam | 40MPa | Concrete Rectangular | 250 | 275 | 687.5 | 4800 | 0.33 | 807.34 | G300E | 2069120 | 16.24 | G300E | 1441413.92 | 11.31
1185 | Story9 | B23 | 40 MPa RC Beam (27.5 cm x 25 cm) | Beam | 40MPa | Concrete Rectangular | 250 | 275 | 687.5 | 7025 | 0.48 | 1181.57 | G300E | 2234242.71 | 17.53 | G300E | 1657900 | 13.01
1186 | Story9 | B24 | 40 MPa RC Beam (27.5 cm x 25 cm) | Beam | 40MPa | Concrete Rectangular | 250 | 275 | 687.5 | 4800 | 0.33 | 807.34 | G300E | 1882800 | 14.77 | G300E | 1216325.55 | 9.54
1187 | Story9 | B25 | 40 MPa RC Beam (27.5 cm x 25 cm) | Beam | 40MPa | Concrete Rectangular | 250 | 275 | 687.5 | 7025 | 0.48 | 1181.57 | G300E | 2617690.62 | 20.54 | G300E | 1657900 | 13.01
1188 | Story9 | B26 | 40 MPa RC Beam (27.5 cm x 25 cm) | Beam | 40MPa | Concrete Rectangular | 250 | 275 | 687.5 | 4625 | 0.32 | 777.91 | G300E | 1670492.19 | 13.11 | G300E | 864995.97 | 6.79
1189 | Story9 | B27 | 40 MPa RC Beam (27.5 cm x 25 cm) | Beam | 40MPa | Concrete Rectangular | 250 | 275 | 687.5 | 7025 | 0.48 | 1181.57 | G300E | 2608616.67 | 20.47 | G300E | 1657900 | 13.01
1190 | Story9 | B28 | 40 MPa RC Beam (27.5 cm x 25 cm) | Beam | 40MPa | Concrete Rectangular | 250 | 275 | 687.5 | 4625 | 0.32 | 777.91 | G300E | 1710960.94 | 13.42 | G300E | 455683.47 | 3.58
1191 | Story9 | B29 | 40 MPa RC Beam (27.5 cm x 25 cm) | Beam | 40MPa | Concrete Rectangular | 250 | 275 | 687.5 | 7025 | 0.48 | 1181.57 | G300E | 3429370.83 | 26.91 | G300E | 508386.66 | 3.99
1192 | Story9 | B3 | 40 MPa RC Beam (27.5 cm x 25 cm) | Beam | 40MPa | Concrete Rectangular | 250 | 275 | 687.5 | 4625 | 0.32 | 777.91 | G300E | 1553132.81 | 12.19 | G300E | 1376636.6 | 10.8
1193 | Story9 | B30 | 40 MPa RC Beam (27.5 cm x 25 cm) | Beam | 40MPa | Concrete Rectangular | 250 | 275 | 687.5 | 4625 | 0.32 | 777.91 | G300E | 1201921.88 | 9.43 | G300E | 1518734.38 | 11.92
1194 | Story9 | B31 | 40 MPa RC Beam (27.5 cm x 25 cm) | Beam | 40MPa | Concrete Rectangular | 250 | 275 | 687.5 | 4625 | 0.32 | 777.91 | G300E | 1194406.25 | 9.37 | G300E | 1160875 | 9.11
1195 | Story9 | B32 | 40 MPa RC Beam (27.5 cm x 25 cm) | Beam | 40MPa | Concrete Rectangular | 250 | 275 | 687.5 | 7025 | 0.48 | 1181.57 | G300E | 3972052.08 | 31.17 | G300E | 109988.08 | 0.86
1196 | Story9 | B33 | 40 MPa RC Beam (27.5 cm x 25 cm) | Beam | 40MPa | Concrete Rectangular | 250 | 275 | 687.5 | 4625 | 0.32 | 777.91 | G300E | 1625109.38 | 12.75 | G300E | 818625 | 6.42
1197 | Story9 | B34 | 40 MPa RC Beam (27.5 cm x 25 cm) | Beam | 40MPa | Concrete Rectangular | 250 | 275 | 687.5 | 7025 | 0.48 | 1181.57 | G300E | 3218620.83 | 25.25 | G300E | 93911.66 | 0.74
1198 | Story9 | B35 | 40 MPa RC Beam (27.5 cm x 25 cm) | Beam | 40MPa | Concrete Rectangular | 250 | 275 | 687.5 | 4625 | 0.32 | 777.91 | G300E | 1497343.75 | 11.75 | G300E | 818625 | 6.42
1199 | Story9 | B36 | 40 MPa RC Beam (27.5 cm x 25 cm) | Beam | 40MPa | Concrete Rectangular | 250 | 275 | 687.5 | 7200 | 0.5 | 1211.01 | G300E | 3545100 | 27.82 | G300E | 1322525.55 | 10.38
1200 | Story9 | B4 | 40 MPa RC Beam (27.5 cm x 25 cm) | Beam | 40MPa | Concrete Rectangular | 250 | 275 | 687.5 | 7025 | 0.48 | 1181.57 | G300E | 2059168 | 16.16 | G300E | 2165386 | 16.99
1201 | Story9 | B40 | 40 MPa RC Beam (27.5 cm x 25 cm) | Beam | 40MPa | Concrete Rectangular | 250 | 275 | 687.5 | 7025 | 0.48 | 1181.57 | G300E | 3449275 | 27.06 | G300E | 1290380.83 | 10.12
1202 | Story9 | B41 | 40 MPa RC Beam (27.5 cm x 25 cm) | Beam | 40MPa | Concrete Rectangular | 250 | 275 | 687.5 | 4625 | 0.32 | 777.91 | G300E | 1497343.75 | 11.75 | G300E | 818625 | 6.42
1203 | Story9 | B42 | 40 MPa RC Beam (27.5 cm x 25 cm) | Beam | 40MPa | Concrete Rectangular | 250 | 275 | 687.5 | 7025 | 0.48 | 1181.57 | G300E | 3219791.67 | 25.26 | G300E | 93911.66 | 0.74
1204 | Story9 | B43 | 40 MPa RC Beam (27.5 cm x 25 cm) | Beam | 40MPa | Concrete Rectangular | 250 | 275 | 687.5 | 4625 | 0.32 | 777.91 | G300E | 1625109.38 | 12.75 | G300E | 818625 | 6.42
1205 | Story9 | B44 | 40 MPa RC Beam (27.5 cm x 25 cm) | Beam | 40MPa | Concrete Rectangular | 250 | 275 | 687.5 | 7025 | 0.48 | 1181.57 | G300E | 2868248.96 | 22.51 | G300E | 109460.84 | 0.86
1206 | Story9 | B45 | 40 MPa RC Beam (27.5 cm x 25 cm) | Beam | 40MPa | Concrete Rectangular | 250 | 275 | 687.5 | 4625 | 0.32 | 777.91 | G300E | 1194406.25 | 9.37 | G300E | 1160875 | 9.11
1207 | Story9 | B46 | 40 MPa RC Beam (27.5 cm x 25 cm) | Beam | 40MPa | Concrete Rectangular | 250 | 275 | 687.5 | 4625 | 0.32 | 777.91 | G300E | 1201921.88 | 9.43 | G300E | 1518734.38 | 11.92
1208 | Story9 | B47 | 40 MPa RC Beam (27.5 cm x 25 cm) | Beam | 40MPa | Concrete Rectangular | 250 | 275 | 687.5 | 7025 | 0.48 | 1181.57 | G300E | 3972052.08 | 31.17 | G300E | 110000.96 | 0.86
1209 | Story9 | B48 | 40 MPa RC Beam (27.5 cm x 25 cm) | Beam | 40MPa | Concrete Rectangular | 250 | 275 | 687.5 | 4625 | 0.32 | 777.91 | G300E | 1710960.94 | 13.42 | G300E | 455683.47 | 3.58
1210 | Story9 | B49 | 40 MPa RC Beam (27.5 cm x 25 cm) | Beam | 40MPa | Concrete Rectangular | 250 | 275 | 687.5 | 7025 | 0.48 | 1181.57 | G300E | 3220084.38 | 25.27 | G300E | 93911.66 | 0.74
1211 | Story9 | B5 | 40 MPa RC Beam (27.5 cm x 25 cm) | Beam | 40MPa | Concrete Rectangular | 250 | 275 | 687.5 | 4625 | 0.32 | 777.91 | G300E | 1574234.38 | 12.35 | G300E | 409312.5 | 3.21
1212 | Story9 | B50 | 40 MPa RC Beam (27.5 cm x 25 cm) | Beam | 40MPa | Concrete Rectangular | 250 | 275 | 687.5 | 4625 | 0.32 | 777.91 | G300E | 1670781.25 | 13.11 | G300E | 864995.97 | 6.79
1213 | Story9 | B51 | 40 MPa RC Beam (27.5 cm x 25 cm) | Beam | 40MPa | Concrete Rectangular | 250 | 275 | 687.5 | 7200 | 0.5 | 1211.01 | G300E | 3539100 | 27.77 | G300E | 1322525.55 | 10.38
1214 | Story9 | B52 | 40 MPa RC Beam (27.5 cm x 25 cm) | Beam | 40MPa | Concrete Rectangular | 250 | 275 | 687.5 | 4625 | 0.32 | 777.91 | G300E | 1988460.94 | 15.6 | G300E | 1277777.22 | 10.03
1215 | Story9 | B54 | 40 MPa RC Beam (27.5 cm x 25 cm) | Beam | 40MPa | Concrete Rectangular | 250 | 275 | 687.5 | 4625 | 0.32 | 777.91 | G300E | 1989617.19 | 15.61 | G300E | 1277777.22 | 10.03
1216 | Story9 | B55 | 40 MPa RC Beam (27.5 cm x 25 cm) | Beam | 40MPa | Concrete Rectangular | 250 | 275 | 687.5 | 7025 | 0.48 | 1181.57 | G300E | 3453372.92 | 27.1 | G300E | 1290380.83 | 10.12
1217 | Story9 | B56 | 40 MPa RC Beam (27.5 cm x 25 cm) | Beam | 40MPa | Concrete Rectangular | 250 | 275 | 687.5 | 4625 | 0.32 | 777.91 | G300E | 1670781.25 | 13.11 | G300E | 864995.97 | 6.79
1218 | Story9 | B57 | 40 MPa RC Beam (27.5 cm x 25 cm) | Beam | 40MPa | Concrete Rectangular | 250 | 275 | 687.5 | 7025 | 0.48 | 1181.57 | G300E | 3220084.38 | 25.27 | G300E | 93911.66 | 0.74
1219 | Story9 | B58 | 40 MPa RC Beam (27.5 cm x 25 cm) | Beam | 40MPa | Concrete Rectangular | 250 | 275 | 687.5 | 4625 | 0.32 | 777.91 | G300E | 1710960.94 | 13.42 | G300E | 455683.47 | 3.58
1220 | Story9 | B59 | 40 MPa RC Beam (27.5 cm x 25 cm) | Beam | 40MPa | Concrete Rectangular | 250 | 275 | 687.5 | 7025 | 0.48 | 1181.57 | G300E | 2867956.25 | 22.5 | G300E | 109452.79 | 0.86
1221 | Story9 | B6 | 40 MPa RC Beam (27.5 cm x 25 cm) | Beam | 40MPa | Concrete Rectangular | 250 | 275 | 687.5 | 7025 | 0.48 | 1181.57 | G300E | 2620325 | 20.56 | G300E | 1800291.35 | 14.13
1222 | Story9 | B60 | 40 MPa RC Beam (27.5 cm x 25 cm) | Beam | 40MPa | Concrete Rectangular | 250 | 275 | 687.5 | 4625 | 0.32 | 777.91 | G300E | 1201921.88 | 9.43 | G300E | 1518734.38 | 11.92
1223 | Story9 | B61 | 40 MPa RC Beam (27.5 cm x 25 cm) | Beam | 40MPa | Concrete Rectangular | 250 | 275 | 687.5 | 4625 | 0.32 | 777.91 | G300E | 1306851.56 | 10.25 | G300E | 1286906.25 | 10.1
1224 | Story9 | B62 | 40 MPa RC Beam (27.5 cm x 25 cm) | Beam | 40MPa | Concrete Rectangular | 250 | 275 | 687.5 | 7025 | 0.48 | 1181.57 | G300E | 3429370.83 | 26.91 | G300E | 508386.66 | 3.99
1225 | Story9 | B63 | 40 MPa RC Beam (27.5 cm x 25 cm) | Beam | 40MPa | Concrete Rectangular | 250 | 275 | 687.5 | 4625 | 0.32 | 777.91 | G300E | 1553132.81 | 12.19 | G300E | 1376636.6 | 10.8
1226 | Story9 | B64 | 40 MPa RC Beam (27.5 cm x 25 cm) | Beam | 40MPa | Concrete Rectangular | 250 | 275 | 687.5 | 7025 | 0.48 | 1181.57 | G300E | 2608616.67 | 20.47 | G300E | 1657900 | 13.01
1227 | Story9 | B65 | 40 MPa RC Beam (27.5 cm x 25 cm) | Beam | 40MPa | Concrete Rectangular | 250 | 275 | 687.5 | 4625 | 0.32 | 777.91 | G300E | 1584640.62 | 12.43 | G300E | 409312.5 | 3.21
1228 | Story9 | B66 | 40 MPa RC Beam (27.5 cm x 25 cm) | Beam | 40MPa | Concrete Rectangular | 250 | 275 | 687.5 | 7025 | 0.48 | 1181.57 | G300E | 2618568.75 | 20.55 | G300E | 1657900 | 13.01
1229 | Story9 | B67 | 40 MPa RC Beam (27.5 cm x 25 cm) | Beam | 40MPa | Concrete Rectangular | 250 | 275 | 687.5 | 4625 | 0.32 | 777.91 | G300E | 1810398.44 | 14.21 | G300E | 69556.46 | 0.55
1230 | Story9 | B68 | 40 MPa RC Beam (27.5 cm x 25 cm) | Beam | 40MPa | Concrete Rectangular | 250 | 275 | 687.5 | 7025 | 0.48 | 1181.57 | G300E | 2232779.17 | 17.52 | G300E | 1657900 | 13.01
1231 | Story9 | B69 | 40 MPa RC Beam (27.5 cm x 25 cm) | Beam | 40MPa | Concrete Rectangular | 250 | 275 | 687.5 | 4625 | 0.32 | 777.91 | G300E | 1810398.44 | 14.21 | G300E | 69556.46 | 0.55
1232 | Story9 | B7 | 40 MPa RC Beam (27.5 cm x 25 cm) | Beam | 40MPa | Concrete Rectangular | 250 | 275 | 687.5 | 4625 | 0.32 | 777.91 | G300E | 1817046.88 | 14.26 | G300E | 69556.46 | 0.55
1233 | Story9 | B70 | 40 MPa RC Beam (27.5 cm x 25 cm) | Beam | 40MPa | Concrete Rectangular | 250 | 275 | 687.5 | 7025 | 0.48 | 1181.57 | G300E | 2618568.75 | 20.55 | G300E | 1657900 | 13.01
1234 | Story9 | B71 | 40 MPa RC Beam (27.5 cm x 25 cm) | Beam | 40MPa | Concrete Rectangular | 250 | 275 | 687.5 | 4625 | 0.32 | 777.91 | G300E | 1584351.56 | 12.43 | G300E | 409312.5 | 3.21
1235 | Story9 | B72 | 40 MPa RC Beam (27.5 cm x 25 cm) | Beam | 40MPa | Concrete Rectangular | 250 | 275 | 687.5 | 7025 | 0.48 | 1181.57 | G300E | 2608616.67 | 20.47 | G300E | 1657900 | 13.01
1236 | Story9 | B73 | 40 MPa RC Beam (27.5 cm x 25 cm) | Beam | 40MPa | Concrete Rectangular | 250 | 275 | 687.5 | 4625 | 0.32 | 777.91 | G300E | 1553132.81 | 12.19 | G300E | 1376636.6 | 10.8
1237 | Story9 | B74 | 40 MPa RC Beam (27.5 cm x 25 cm) | Beam | 40MPa | Concrete Rectangular | 250 | 275 | 687.5 | 7025 | 0.48 | 1181.57 | G300E | 3429370.83 | 26.91 | G300E | 508386.66 | 3.99
1238 | Story9 | B75 | 40 MPa RC Beam (27.5 cm x 25 cm) | Beam | 40MPa | Concrete Rectangular | 250 | 275 | 687.5 | 4625 | 0.32 | 777.91 | G300E | 1306851.56 | 10.25 | G300E | 1286906.25 | 10.1
1239 | Story9 | B76 | 40 MPa RC Beam (27.5 cm x 25 cm) | Beam | 40MPa | Concrete Rectangular | 250 | 275 | 687.5 | 7025 | 0.48 | 1181.57 | G300E | 3384001.04 | 26.55 | G300E | 1982527.08 | 15.56
1240 | Story9 | B77 | 40 MPa RC Beam (27.5 cm x 25 cm) | Beam | 40MPa | Concrete Rectangular | 250 | 275 | 687.5 | 7025 | 0.48 | 1181.57 | G300E | 2059168 | 16.16 | G300E | 2167634 | 17.01
1241 | Story9 | B78 | 40 MPa RC Beam (27.5 cm x 25 cm) | Beam | 40MPa | Concrete Rectangular | 250 | 275 | 687.5 | 7025 | 0.48 | 1181.57 | G300E | 2444138 | 19.18 | G300E | 1213920 | 9.52
1242 | Story9 | B79 | 40 MPa RC Beam (27.5 cm x 25 cm) | Beam | 40MPa | Concrete Rectangular | 250 | 275 | 687.5 | 7025 | 0.48 | 1181.57 | G300E | 3018993.75 | 23.69 | G300E | 1657900 | 13.01
1243 | Story9 | B8 | 40 MPa RC Beam (27.5 cm x 25 cm) | Beam | 40MPa | Concrete Rectangular | 250 | 275 | 687.5 | 7025 | 0.48 | 1181.57 | G300E | 3016066.67 | 23.67 | G300E | 1657900 | 13.01
1244 | Story9 | B80 | 40 MPa RC Beam (27.5 cm x 25 cm) | Beam | 40MPa | Concrete Rectangular | 250 | 275 | 687.5 | 7025 | 0.48 | 1181.57 | G300E | 2756610 | 21.63 | G300E | 1213920 | 9.52
1245 | Story9 | B81 | 40 MPa RC Beam (27.5 cm x 25 cm) | Beam | 40MPa | Concrete Rectangular | 250 | 275 | 687.5 | 7025 | 0.48 | 1181.57 | G300E | 2067317 | 16.22 | G300E | 2190172.8 | 17.18
1246 | Story9 | B82 | 40 MPa RC Beam (27.5 cm x 25 cm) | Beam | 40MPa | Concrete Rectangular | 250 | 275 | 687.5 | 7025 | 0.48 | 1181.57 | G300E | 3383708.33 | 26.55 | G300E | 1982527.08 | 15.56
1247 | Story9 | B9 | 40 MPa RC Beam (27.5 cm x 25 cm) | Beam | 40MPa | Concrete Rectangular | 250 | 275 | 687.5 | 4625 | 0.32 | 777.91 | G300E | 1809242.19 | 14.2 | G300E | 69556.46 | 0.55

## Columns
| Story | Label | Section | Structural_Element_Type | Material | Cross_Section_Type | Width_(mm) | Depth_(mm) | Area_(cm^2) | Length_(mm) | Volume_(m^3) | Mass_(kg) | Long._Rebar_Material | Long._Rebar_Volume_(mm^3) | Long._Rebar_Mass_(kg) | Tran._Rebar_Material | Tran._Rebar_Volume_(mm^3) | Tran._Rebar_Mass_(kg)
0 | Story1 | C1 | 40 MPa RC Column (47.5 cm x 47.5 cm) | Column | 40MPa | Concrete Rectangular | 475 | 475 | 2256.3 | 3225 | 0.73 | 1780.16 | G300E | 7275600 | 57.09 | G300E | 0 | 0
1 | Story1 | C10 | 40 MPa RC Column (47.5 cm x 47.5 cm) | Column | 40MPa | Concrete Rectangular | 475 | 475 | 2256.3 | 3225 | 0.73 | 1780.16 | G300E | 45743400 | 358.92 | G300E | 0 | 0
2 | Story1 | C11 | 40 MPa RC Column (47.5 cm x 47.5 cm) | Column | 40MPa | Concrete Rectangular | 475 | 475 | 2256.3 | 3225 | 0.73 | 1780.16 | G300E | 43483750 | 341.19 | G300E | 0 | 0
3 | Story1 | C12 | 40 MPa RC Column (47.5 cm x 47.5 cm) | Column | 40MPa | Concrete Rectangular | 475 | 475 | 2256.3 | 3225 | 0.73 | 1780.16 | G300E | 21023775 | 164.96 | G300E | 0 | 0
4 | Story1 | C13 | 40 MPa RC Column (47.5 cm x 47.5 cm) | Column | 40MPa | Concrete Rectangular | 475 | 475 | 2256.3 | 3225 | 0.73 | 1780.16 | G300E | 20785125 | 163.09 | G300E | 0 | 0
5 | Story1 | C14 | 40 MPa RC Column (47.5 cm x 47.5 cm) | Column | 40MPa | Concrete Rectangular | 475 | 475 | 2256.3 | 3225 | 0.73 | 1780.16 | G300E | 43540725 | 341.64 | G300E | 0 | 0
6 | Story1 | C15 | 40 MPa RC Column (47.5 cm x 47.5 cm) | Column | 40MPa | Concrete Rectangular | 475 | 475 | 2256.3 | 3225 | 0.73 | 1780.16 | G300E | 45743400 | 358.92 | G300E | 0 | 0
7 | Story1 | C16 | 40 MPa RC Column (47.5 cm x 47.5 cm) | Column | 40MPa | Concrete Rectangular | 475 | 475 | 2256.3 | 3225 | 0.73 | 1780.16 | G300E | 7275600 | 57.09 | G300E | 0 | 0
8 | Story1 | C17 | 40 MPa RC Column (47.5 cm x 47.5 cm) | Column | 40MPa | Concrete Rectangular | 475 | 475 | 2256.3 | 3225 | 0.73 | 1780.16 | G300E | 7275600 | 57.09 | G300E | 0 | 0
9 | Story1 | C18 | 40 MPa RC Column (47.5 cm x 47.5 cm) | Column | 40MPa | Concrete Rectangular | 475 | 475 | 2256.3 | 3225 | 0.73 | 1780.16 | G300E | 57246975 | 449.18 | G300E | 0 | 0
10 | Story1 | C19 | 40 MPa RC Column (47.5 cm x 47.5 cm) | Column | 40MPa | Concrete Rectangular | 475 | 475 | 2256.3 | 3225 | 0.73 | 1780.16 | G300E | 48571725 | 381.11 | G300E | 0 | 0
11 | Story1 | C2 | 40 MPa RC Column (47.5 cm x 47.5 cm) | Column | 40MPa | Concrete Rectangular | 475 | 475 | 2256.3 | 3225 | 0.73 | 1780.16 | G300E | 7275600 | 57.09 | G300E | 0 | 0
12 | Story1 | C22 | 40 MPa RC Column (47.5 cm x 47.5 cm) | Column | 40MPa | Concrete Rectangular | 475 | 475 | 2256.3 | 3225 | 0.73 | 1780.16 | G300E | 48549150 | 380.93 | G300E | 0 | 0
13 | Story1 | C23 | 40 MPa RC Column (47.5 cm x 47.5 cm) | Column | 40MPa | Concrete Rectangular | 475 | 475 | 2256.3 | 3225 | 0.73 | 1780.16 | G300E | 57246975 | 449.18 | G300E | 0 | 0
14 | Story1 | C24 | 40 MPa RC Column (47.5 cm x 47.5 cm) | Column | 40MPa | Concrete Rectangular | 475 | 475 | 2256.3 | 3225 | 0.73 | 1780.16 | G300E | 7275600 | 57.09 | G300E | 0 | 0
15 | Story1 | C25 | 40 MPa RC Column (47.5 cm x 47.5 cm) | Column | 40MPa | Concrete Rectangular | 475 | 475 | 2256.3 | 3225 | 0.73 | 1780.16 | G300E | 7275600 | 57.09 | G300E | 0 | 0
16 | Story1 | C26 | 40 MPa RC Column (47.5 cm x 47.5 cm) | Column | 40MPa | Concrete Rectangular | 475 | 475 | 2256.3 | 3225 | 0.73 | 1780.16 | G300E | 57244825 | 449.16 | G300E | 0 | 0
17 | Story1 | C27 | 40 MPa RC Column (47.5 cm x 47.5 cm) | Column | 40MPa | Concrete Rectangular | 475 | 475 | 2256.3 | 3225 | 0.73 | 1780.16 | G300E | 48555600 | 380.99 | G300E | 0 | 0
18 | Story1 | C3 | 40 MPa RC Column (47.5 cm x 47.5 cm) | Column | 40MPa | Concrete Rectangular | 475 | 475 | 2256.3 | 3225 | 0.73 | 1780.16 | G300E | 7275600 | 57.09 | G300E | 0 | 0
19 | Story1 | C30 | 40 MPa RC Column (47.5 cm x 47.5 cm) | Column | 40MPa | Concrete Rectangular | 475 | 475 | 2256.3 | 3225 | 0.73 | 1780.16 | G300E | 48560975 | 381.03 | G300E | 0 | 0
20 | Story1 | C31 | 40 MPa RC Column (47.5 cm x 47.5 cm) | Column | 40MPa | Concrete Rectangular | 475 | 475 | 2256.3 | 3225 | 0.73 | 1780.16 | G300E | 57248050 | 449.19 | G300E | 0 | 0
21 | Story1 | C32 | 40 MPa RC Column (47.5 cm x 47.5 cm) | Column | 40MPa | Concrete Rectangular | 475 | 475 | 2256.3 | 3225 | 0.73 | 1780.16 | G300E | 7275600 | 57.09 | G300E | 0 | 0
22 | Story1 | C33 | 40 MPa RC Column (47.5 cm x 47.5 cm) | Column | 40MPa | Concrete Rectangular | 475 | 475 | 2256.3 | 3225 | 0.73 | 1780.16 | G300E | 7275600 | 57.09 | G300E | 0 | 0
23 | Story1 | C34 | 40 MPa RC Column (47.5 cm x 47.5 cm) | Column | 40MPa | Concrete Rectangular | 475 | 475 | 2256.3 | 3225 | 0.73 | 1780.16 | G300E | 45740175 | 358.89 | G300E | 0 | 0
24 | Story1 | C35 | 40 MPa RC Column (47.5 cm x 47.5 cm) | Column | 40MPa | Concrete Rectangular | 475 | 475 | 2256.3 | 3225 | 0.73 | 1780.16 | G300E | 43550400 | 341.71 | G300E | 0 | 0
25 | Story1 | C36 | 40 MPa RC Column (47.5 cm x 47.5 cm) | Column | 40MPa | Concrete Rectangular | 475 | 475 | 2256.3 | 3225 | 0.73 | 1780.16 | G300E | 20881875 | 163.85 | G300E | 0 | 0
26 | Story1 | C37 | 40 MPa RC Column (47.5 cm x 47.5 cm) | Column | 40MPa | Concrete Rectangular | 475 | 475 | 2256.3 | 3225 | 0.73 | 1780.16 | G300E | 20875425 | 163.8 | G300E | 0 | 0
27 | Story1 | C38 | 40 MPa RC Column (47.5 cm x 47.5 cm) | Column | 40MPa | Concrete Rectangular | 475 | 475 | 2256.3 | 3225 | 0.73 | 1780.16 | G300E | 43552550 | 341.73 | G300E | 0 | 0
28 | Story1 | C39 | 40 MPa RC Column (47.5 cm x 47.5 cm) | Column | 40MPa | Concrete Rectangular | 475 | 475 | 2256.3 | 3225 | 0.73 | 1780.16 | G300E | 45743400 | 358.92 | G300E | 0 | 0
29 | Story1 | C4 | 40 MPa RC Column (47.5 cm x 47.5 cm) | Column | 40MPa | Concrete Rectangular | 475 | 475 | 2256.3 | 3225 | 0.73 | 1780.16 | G300E | 7275600 | 57.09 | G300E | 0 | 0
30 | Story1 | C40 | 40 MPa RC Column (47.5 cm x 47.5 cm) | Column | 40MPa | Concrete Rectangular | 475 | 475 | 2256.3 | 3225 | 0.73 | 1780.16 | G300E | 7275600 | 57.09 | G300E | 0 | 0
31 | Story1 | C41 | 40 MPa RC Column (47.5 cm x 47.5 cm) | Column | 40MPa | Concrete Rectangular | 475 | 475 | 2256.3 | 3225 | 0.73 | 1780.16 | G300E | 7275600 | 57.09 | G300E | 0 | 0
32 | Story1 | C42 | 40 MPa RC Column (47.5 cm x 47.5 cm) | Column | 40MPa | Concrete Rectangular | 475 | 475 | 2256.3 | 3225 | 0.73 | 1780.16 | G300E | 7275600 | 57.09 | G300E | 0 | 0
33 | Story1 | C43 | 40 MPa RC Column (47.5 cm x 47.5 cm) | Column | 40MPa | Concrete Rectangular | 475 | 475 | 2256.3 | 3225 | 0.73 | 1780.16 | G300E | 7275600 | 57.09 | G300E | 0 | 0
34 | Story1 | C44 | 40 MPa RC Column (47.5 cm x 47.5 cm) | Column | 40MPa | Concrete Rectangular | 475 | 475 | 2256.3 | 3225 | 0.73 | 1780.16 | G300E | 7275600 | 57.09 | G300E | 0 | 0
35 | Story1 | C45 | 40 MPa RC Column (47.5 cm x 47.5 cm) | Column | 40MPa | Concrete Rectangular | 475 | 475 | 2256.3 | 3225 | 0.73 | 1780.16 | G300E | 7275600 | 57.09 | G300E | 0 | 0
36 | Story1 | C46 | 40 MPa RC Column (47.5 cm x 47.5 cm) | Column | 40MPa | Concrete Rectangular | 475 | 475 | 2256.3 | 3225 | 0.73 | 1780.16 | G300E | 7275600 | 57.09 | G300E | 0 | 0
37 | Story1 | C47 | 40 MPa RC Column (47.5 cm x 47.5 cm) | Column | 40MPa | Concrete Rectangular | 475 | 475 | 2256.3 | 3225 | 0.73 | 1780.16 | G300E | 7275600 | 57.09 | G300E | 0 | 0
38 | Story1 | C48 | 40 MPa RC Column (47.5 cm x 47.5 cm) | Column | 40MPa | Concrete Rectangular | 475 | 475 | 2256.3 | 3225 | 0.73 | 1780.16 | G300E | 7275600 | 57.09 | G300E | 0 | 0
39 | Story1 | C5 | 40 MPa RC Column (47.5 cm x 47.5 cm) | Column | 40MPa | Concrete Rectangular | 475 | 475 | 2256.3 | 3225 | 0.73 | 1780.16 | G300E | 7275600 | 57.09 | G300E | 0 | 0
40 | Story1 | C6 | 40 MPa RC Column (47.5 cm x 47.5 cm) | Column | 40MPa | Concrete Rectangular | 475 | 475 | 2256.3 | 3225 | 0.73 | 1780.16 | G300E | 7275600 | 57.09 | G300E | 0 | 0
41 | Story1 | C7 | 40 MPa RC Column (47.5 cm x 47.5 cm) | Column | 40MPa | Concrete Rectangular | 475 | 475 | 2256.3 | 3225 | 0.73 | 1780.16 | G300E | 7275600 | 57.09 | G300E | 0 | 0
42 | Story1 | C8 | 40 MPa RC Column (47.5 cm x 47.5 cm) | Column | 40MPa | Concrete Rectangular | 475 | 475 | 2256.3 | 3225 | 0.73 | 1780.16 | G300E | 7275600 | 57.09 | G300E | 0 | 0
43 | Story1 | C9 | 40 MPa RC Column (47.5 cm x 47.5 cm) | Column | 40MPa | Concrete Rectangular | 475 | 475 | 2256.3 | 3225 | 0.73 | 1780.16 | G300E | 7275600 | 57.09 | G300E | 0 | 0
44 | Story10 | C1 | 40 MPa RC Column (35 cm x 35 cm) | Column | 40MPa | Concrete Rectangular | 350 | 350 | 1225 | 3200 | 0.39 | 959.02 | G300E | 3920000 | 30.76 | G300E | 0 | 0
45 | Story10 | C10 | 40 MPa RC Column (35 cm x 35 cm) | Column | 40MPa | Concrete Rectangular | 350 | 350 | 1225 | 3200 | 0.39 | 959.02 | G300E | 8752000 | 68.67 | G300E | 0 | 0
46 | Story10 | C11 | 40 MPa RC Column (35 cm x 35 cm) | Column | 40MPa | Concrete Rectangular | 350 | 350 | 1225 | 3200 | 0.39 | 959.02 | G300E | 6966400 | 54.66 | G300E | 0 | 0
47 | Story10 | C12 | 40 MPa RC Column (35 cm x 35 cm) | Column | 40MPa | Concrete Rectangular | 350 | 350 | 1225 | 3200 | 0.39 | 959.02 | G300E | 3920000 | 30.76 | G300E | 0 | 0
48 | Story10 | C13 | 40 MPa RC Column (35 cm x 35 cm) | Column | 40MPa | Concrete Rectangular | 350 | 350 | 1225 | 3200 | 0.39 | 959.02 | G300E | 3920000 | 30.76 | G300E | 0 | 0
49 | Story10 | C14 | 40 MPa RC Column (35 cm x 35 cm) | Column | 40MPa | Concrete Rectangular | 350 | 350 | 1225 | 3200 | 0.39 | 959.02 | G300E | 6925866.67 | 54.34 | G300E | 0 | 0
50 | Story10 | C15 | 40 MPa RC Column (35 cm x 35 cm) | Column | 40MPa | Concrete Rectangular | 350 | 350 | 1225 | 3200 | 0.39 | 959.02 | G300E | 8753066.67 | 68.68 | G300E | 0 | 0
51 | Story10 | C16 | 40 MPa RC Column (35 cm x 35 cm) | Column | 40MPa | Concrete Rectangular | 350 | 350 | 1225 | 3200 | 0.39 | 959.02 | G300E | 3920000 | 30.76 | G300E | 0 | 0
52 | Story10 | C17 | 40 MPa RC Column (35 cm x 35 cm) | Column | 40MPa | Concrete Rectangular | 350 | 350 | 1225 | 3200 | 0.39 | 959.02 | G300E | 3920000 | 30.76 | G300E | 0 | 0
53 | Story10 | C18 | 40 MPa RC Column (35 cm x 35 cm) | Column | 40MPa | Concrete Rectangular | 350 | 350 | 1225 | 3200 | 0.39 | 959.02 | G300E | 14966400 | 117.43 | G300E | 0 | 0
54 | Story10 | C19 | 40 MPa RC Column (35 cm x 35 cm) | Column | 40MPa | Concrete Rectangular | 350 | 350 | 1225 | 3200 | 0.39 | 959.02 | G300E | 9290666.67 | 72.9 | G300E | 0 | 0
55 | Story10 | C2 | 40 MPa RC Column (35 cm x 35 cm) | Column | 40MPa | Concrete Rectangular | 350 | 350 | 1225 | 3200 | 0.39 | 959.02 | G300E | 3920000 | 30.76 | G300E | 0 | 0
56 | Story10 | C22 | 40 MPa RC Column (35 cm x 35 cm) | Column | 40MPa | Concrete Rectangular | 350 | 350 | 1225 | 3200 | 0.39 | 959.02 | G300E | 9276800 | 72.79 | G300E | 0 | 0
57 | Story10 | C23 | 40 MPa RC Column (35 cm x 35 cm) | Column | 40MPa | Concrete Rectangular | 350 | 350 | 1225 | 3200 | 0.39 | 959.02 | G300E | 14966400 | 117.43 | G300E | 0 | 0
58 | Story10 | C24 | 40 MPa RC Column (35 cm x 35 cm) | Column | 40MPa | Concrete Rectangular | 350 | 350 | 1225 | 3200 | 0.39 | 959.02 | G300E | 3920000 | 30.76 | G300E | 0 | 0
59 | Story10 | C25 | 40 MPa RC Column (35 cm x 35 cm) | Column | 40MPa | Concrete Rectangular | 350 | 350 | 1225 | 3200 | 0.39 | 959.02 | G300E | 3920000 | 30.76 | G300E | 0 | 0
60 | Story10 | C26 | 40 MPa RC Column (35 cm x 35 cm) | Column | 40MPa | Concrete Rectangular | 350 | 350 | 1225 | 3200 | 0.39 | 959.02 | G300E | 14965333.33 | 117.42 | G300E | 0 | 0
61 | Story10 | C27 | 40 MPa RC Column (35 cm x 35 cm) | Column | 40MPa | Concrete Rectangular | 350 | 350 | 1225 | 3200 | 0.39 | 959.02 | G300E | 9277866.67 | 72.8 | G300E | 0 | 0
62 | Story10 | C3 | 40 MPa RC Column (35 cm x 35 cm) | Column | 40MPa | Concrete Rectangular | 350 | 350 | 1225 | 3200 | 0.39 | 959.02 | G300E | 3920000 | 30.76 | G300E | 0 | 0
63 | Story10 | C30 | 40 MPa RC Column (35 cm x 35 cm) | Column | 40MPa | Concrete Rectangular | 350 | 350 | 1225 | 3200 | 0.39 | 959.02 | G300E | 9282133.33 | 72.83 | G300E | 0 | 0
64 | Story10 | C31 | 40 MPa RC Column (35 cm x 35 cm) | Column | 40MPa | Concrete Rectangular | 350 | 350 | 1225 | 3200 | 0.39 | 959.02 | G300E | 14966400 | 117.43 | G300E | 0 | 0
65 | Story10 | C32 | 40 MPa RC Column (35 cm x 35 cm) | Column | 40MPa | Concrete Rectangular | 350 | 350 | 1225 | 3200 | 0.39 | 959.02 | G300E | 3920000 | 30.76 | G300E | 0 | 0
66 | Story10 | C33 | 40 MPa RC Column (35 cm x 35 cm) | Column | 40MPa | Concrete Rectangular | 350 | 350 | 1225 | 3200 | 0.39 | 959.02 | G300E | 3920000 | 30.76 | G300E | 0 | 0
67 | Story10 | C34 | 40 MPa RC Column (35 cm x 35 cm) | Column | 40MPa | Concrete Rectangular | 350 | 350 | 1225 | 3200 | 0.39 | 959.02 | G300E | 8752000 | 68.67 | G300E | 0 | 0
68 | Story10 | C35 | 40 MPa RC Column (35 cm x 35 cm) | Column | 40MPa | Concrete Rectangular | 350 | 350 | 1225 | 3200 | 0.39 | 959.02 | G300E | 6932266.67 | 54.39 | G300E | 0 | 0
69 | Story10 | C36 | 40 MPa RC Column (35 cm x 35 cm) | Column | 40MPa | Concrete Rectangular | 350 | 350 | 1225 | 3200 | 0.39 | 959.02 | G300E | 3920000 | 30.76 | G300E | 0 | 0
70 | Story10 | C37 | 40 MPa RC Column (35 cm x 35 cm) | Column | 40MPa | Concrete Rectangular | 350 | 350 | 1225 | 3200 | 0.39 | 959.02 | G300E | 3920000 | 30.76 | G300E | 0 | 0
71 | Story10 | C38 | 40 MPa RC Column (35 cm x 35 cm) | Column | 40MPa | Concrete Rectangular | 350 | 350 | 1225 | 3200 | 0.39 | 959.02 | G300E | 6932266.67 | 54.39 | G300E | 0 | 0
72 | Story10 | C39 | 40 MPa RC Column (35 cm x 35 cm) | Column | 40MPa | Concrete Rectangular | 350 | 350 | 1225 | 3200 | 0.39 | 959.02 | G300E | 8752000 | 68.67 | G300E | 0 | 0
73 | Story10 | C4 | 40 MPa RC Column (35 cm x 35 cm) | Column | 40MPa | Concrete Rectangular | 350 | 350 | 1225 | 3200 | 0.39 | 959.02 | G300E | 3920000 | 30.76 | G300E | 0 | 0
74 | Story10 | C40 | 40 MPa RC Column (35 cm x 35 cm) | Column | 40MPa | Concrete Rectangular | 350 | 350 | 1225 | 3200 | 0.39 | 959.02 | G300E | 3920000 | 30.76 | G300E | 0 | 0
75 | Story10 | C41 | 40 MPa RC Column (35 cm x 35 cm) | Column | 40MPa | Concrete Rectangular | 350 | 350 | 1225 | 3200 | 0.39 | 959.02 | G300E | 3920000 | 30.76 | G300E | 0 | 0
76 | Story10 | C42 | 40 MPa RC Column (35 cm x 35 cm) | Column | 40MPa | Concrete Rectangular | 350 | 350 | 1225 | 3200 | 0.39 | 959.02 | G300E | 3920000 | 30.76 | G300E | 0 | 0
77 | Story10 | C43 | 40 MPa RC Column (35 cm x 35 cm) | Column | 40MPa | Concrete Rectangular | 350 | 350 | 1225 | 3200 | 0.39 | 959.02 | G300E | 3920000 | 30.76 | G300E | 0 | 0
78 | Story10 | C44 | 40 MPa RC Column (35 cm x 35 cm) | Column | 40MPa | Concrete Rectangular | 350 | 350 | 1225 | 3200 | 0.39 | 959.02 | G300E | 3920000 | 30.76 | G300E | 0 | 0
79 | Story10 | C45 | 40 MPa RC Column (35 cm x 35 cm) | Column | 40MPa | Concrete Rectangular | 350 | 350 | 1225 | 3200 | 0.39 | 959.02 | G300E | 3920000 | 30.76 | G300E | 0 | 0
80 | Story10 | C46 | 40 MPa RC Column (35 cm x 35 cm) | Column | 40MPa | Concrete Rectangular | 350 | 350 | 1225 | 3200 | 0.39 | 959.02 | G300E | 3920000 | 30.76 | G300E | 0 | 0
81 | Story10 | C47 | 40 MPa RC Column (35 cm x 35 cm) | Column | 40MPa | Concrete Rectangular | 350 | 350 | 1225 | 3200 | 0.39 | 959.02 | G300E | 3920000 | 30.76 | G300E | 0 | 0
82 | Story10 | C48 | 40 MPa RC Column (35 cm x 35 cm) | Column | 40MPa | Concrete Rectangular | 350 | 350 | 1225 | 3200 | 0.39 | 959.02 | G300E | 3920000 | 30.76 | G300E | 0 | 0
83 | Story10 | C5 | 40 MPa RC Column (35 cm x 35 cm) | Column | 40MPa | Concrete Rectangular | 350 | 350 | 1225 | 3200 | 0.39 | 959.02 | G300E | 3920000 | 30.76 | G300E | 0 | 0
84 | Story10 | C6 | 40 MPa RC Column (35 cm x 35 cm) | Column | 40MPa | Concrete Rectangular | 350 | 350 | 1225 | 3200 | 0.39 | 959.02 | G300E | 3920000 | 30.76 | G300E | 0 | 0
85 | Story10 | C7 | 40 MPa RC Column (35 cm x 35 cm) | Column | 40MPa | Concrete Rectangular | 350 | 350 | 1225 | 3200 | 0.39 | 959.02 | G300E | 3920000 | 30.76 | G300E | 0 | 0
86 | Story10 | C8 | 40 MPa RC Column (35 cm x 35 cm) | Column | 40MPa | Concrete Rectangular | 350 | 350 | 1225 | 3200 | 0.39 | 959.02 | G300E | 3920000 | 30.76 | G300E | 0 | 0
87 | Story10 | C9 | 40 MPa RC Column (35 cm x 35 cm) | Column | 40MPa | Concrete Rectangular | 350 | 350 | 1225 | 3200 | 0.39 | 959.02 | G300E | 3920000 | 30.76 | G300E | 0 | 0
88 | Story11 | C1 | 40 MPa RC Column (30 cm x 30 cm) | Column | 40MPa | Concrete Rectangular | 300 | 300 | 900 | 3200 | 0.29 | 704.59 | G300E | 2880000 | 22.6 | G300E | 0 | 0
89 | Story11 | C10 | 40 MPa RC Column (30 cm x 30 cm) | Column | 40MPa | Concrete Rectangular | 300 | 300 | 900 | 3200 | 0.29 | 704.59 | G300E | 15450666.67 | 121.23 | G300E | 0 | 0
90 | Story11 | C11 | 40 MPa RC Column (30 cm x 30 cm) | Column | 40MPa | Concrete Rectangular | 300 | 300 | 900 | 3200 | 0.29 | 704.59 | G300E | 13416533.33 | 105.27 | G300E | 0 | 0
91 | Story11 | C12 | 40 MPa RC Column (30 cm x 30 cm) | Column | 40MPa | Concrete Rectangular | 300 | 300 | 900 | 3200 | 0.29 | 704.59 | G300E | 3451733.33 | 27.08 | G300E | 0 | 0
92 | Story11 | C13 | 40 MPa RC Column (30 cm x 30 cm) | Column | 40MPa | Concrete Rectangular | 300 | 300 | 900 | 3200 | 0.29 | 704.59 | G300E | 3428266.67 | 26.9 | G300E | 0 | 0
93 | Story11 | C14 | 40 MPa RC Column (30 cm x 30 cm) | Column | 40MPa | Concrete Rectangular | 300 | 300 | 900 | 3200 | 0.29 | 704.59 | G300E | 13335466.67 | 104.64 | G300E | 0 | 0
94 | Story11 | C15 | 40 MPa RC Column (30 cm x 30 cm) | Column | 40MPa | Concrete Rectangular | 300 | 300 | 900 | 3200 | 0.29 | 704.59 | G300E | 15448533.33 | 121.21 | G300E | 0 | 0
95 | Story11 | C16 | 40 MPa RC Column (30 cm x 30 cm) | Column | 40MPa | Concrete Rectangular | 300 | 300 | 900 | 3200 | 0.29 | 704.59 | G300E | 2880000 | 22.6 | G300E | 0 | 0
96 | Story11 | C17 | 40 MPa RC Column (30 cm x 30 cm) | Column | 40MPa | Concrete Rectangular | 300 | 300 | 900 | 3200 | 0.29 | 704.59 | G300E | 4389333.33 | 34.44 | G300E | 0 | 0
97 | Story11 | C18 | 40 MPa RC Column (30 cm x 30 cm) | Column | 40MPa | Concrete Rectangular | 300 | 300 | 900 | 3200 | 0.29 | 704.59 | G300E | 19950933.33 | 156.54 | G300E | 0 | 0
98 | Story11 | C19 | 40 MPa RC Column (30 cm x 30 cm) | Column | 40MPa | Concrete Rectangular | 300 | 300 | 900 | 3200 | 0.29 | 704.59 | G300E | 15757866.67 | 123.64 | G300E | 0 | 0
99 | Story11 | C2 | 40 MPa RC Column (30 cm x 30 cm) | Column | 40MPa | Concrete Rectangular | 300 | 300 | 900 | 3200 | 0.29 | 704.59 | G300E | 2880000 | 22.6 | G300E | 0 | 0
100 | Story11 | C22 | 40 MPa RC Column (30 cm x 30 cm) | Column | 40MPa | Concrete Rectangular | 300 | 300 | 900 | 3200 | 0.29 | 704.59 | G300E | 15750400 | 123.58 | G300E | 0 | 0
101 | Story11 | C23 | 40 MPa RC Column (30 cm x 30 cm) | Column | 40MPa | Concrete Rectangular | 300 | 300 | 900 | 3200 | 0.29 | 704.59 | G300E | 19954133.33 | 156.57 | G300E | 0 | 0
102 | Story11 | C24 | 40 MPa RC Column (30 cm x 30 cm) | Column | 40MPa | Concrete Rectangular | 300 | 300 | 900 | 3200 | 0.29 | 704.59 | G300E | 4384000 | 34.4 | G300E | 0 | 0
103 | Story11 | C25 | 40 MPa RC Column (30 cm x 30 cm) | Column | 40MPa | Concrete Rectangular | 300 | 300 | 900 | 3200 | 0.29 | 704.59 | G300E | 4379733.33 | 34.37 | G300E | 0 | 0
104 | Story11 | C26 | 40 MPa RC Column (30 cm x 30 cm) | Column | 40MPa | Concrete Rectangular | 300 | 300 | 900 | 3200 | 0.29 | 704.59 | G300E | 19950933.33 | 156.54 | G300E | 0 | 0
105 | Story11 | C27 | 40 MPa RC Column (30 cm x 30 cm) | Column | 40MPa | Concrete Rectangular | 300 | 300 | 900 | 3200 | 0.29 | 704.59 | G300E | 15750400 | 123.58 | G300E | 0 | 0
106 | Story11 | C3 | 40 MPa RC Column (30 cm x 30 cm) | Column | 40MPa | Concrete Rectangular | 300 | 300 | 900 | 3200 | 0.29 | 704.59 | G300E | 3312000 | 25.99 | G300E | 0 | 0
107 | Story11 | C30 | 40 MPa RC Column (30 cm x 30 cm) | Column | 40MPa | Concrete Rectangular | 300 | 300 | 900 | 3200 | 0.29 | 704.59 | G300E | 15753600 | 123.61 | G300E | 0 | 0
108 | Story11 | C31 | 40 MPa RC Column (30 cm x 30 cm) | Column | 40MPa | Concrete Rectangular | 300 | 300 | 900 | 3200 | 0.29 | 704.59 | G300E | 19954133.33 | 156.57 | G300E | 0 | 0
109 | Story11 | C32 | 40 MPa RC Column (30 cm x 30 cm) | Column | 40MPa | Concrete Rectangular | 300 | 300 | 900 | 3200 | 0.29 | 704.59 | G300E | 4387200 | 34.42 | G300E | 0 | 0
110 | Story11 | C33 | 40 MPa RC Column (30 cm x 30 cm) | Column | 40MPa | Concrete Rectangular | 300 | 300 | 900 | 3200 | 0.29 | 704.59 | G300E | 2880000 | 22.6 | G300E | 0 | 0
111 | Story11 | C34 | 40 MPa RC Column (30 cm x 30 cm) | Column | 40MPa | Concrete Rectangular | 300 | 300 | 900 | 3200 | 0.29 | 704.59 | G300E | 15448533.33 | 121.21 | G300E | 0 | 0
112 | Story11 | C35 | 40 MPa RC Column (30 cm x 30 cm) | Column | 40MPa | Concrete Rectangular | 300 | 300 | 900 | 3200 | 0.29 | 704.59 | G300E | 13341866.67 | 104.69 | G300E | 0 | 0
113 | Story11 | C36 | 40 MPa RC Column (30 cm x 30 cm) | Column | 40MPa | Concrete Rectangular | 300 | 300 | 900 | 3200 | 0.29 | 704.59 | G300E | 3438933.33 | 26.98 | G300E | 0 | 0
114 | Story11 | C37 | 40 MPa RC Column (30 cm x 30 cm) | Column | 40MPa | Concrete Rectangular | 300 | 300 | 900 | 3200 | 0.29 | 704.59 | G300E | 3438933.33 | 26.98 | G300E | 0 | 0
115 | Story11 | C38 | 40 MPa RC Column (30 cm x 30 cm) | Column | 40MPa | Concrete Rectangular | 300 | 300 | 900 | 3200 | 0.29 | 704.59 | G300E | 13341866.67 | 104.69 | G300E | 0 | 0
116 | Story11 | C39 | 40 MPa RC Column (30 cm x 30 cm) | Column | 40MPa | Concrete Rectangular | 300 | 300 | 900 | 3200 | 0.29 | 704.59 | G300E | 15448533.33 | 121.21 | G300E | 0 | 0
117 | Story11 | C4 | 40 MPa RC Column (30 cm x 30 cm) | Column | 40MPa | Concrete Rectangular | 300 | 300 | 900 | 3200 | 0.29 | 704.59 | G300E | 5838080 | 45.81 | G300E | 0 | 0
118 | Story11 | C40 | 40 MPa RC Column (30 cm x 30 cm) | Column | 40MPa | Concrete Rectangular | 300 | 300 | 900 | 3200 | 0.29 | 704.59 | G300E | 2880000 | 22.6 | G300E | 0 | 0
119 | Story11 | C41 | 40 MPa RC Column (30 cm x 30 cm) | Column | 40MPa | Concrete Rectangular | 300 | 300 | 900 | 3200 | 0.29 | 704.59 | G300E | 2880000 | 22.6 | G300E | 0 | 0
120 | Story11 | C42 | 40 MPa RC Column (30 cm x 30 cm) | Column | 40MPa | Concrete Rectangular | 300 | 300 | 900 | 3200 | 0.29 | 704.59 | G300E | 2880000 | 22.6 | G300E | 0 | 0
121 | Story11 | C43 | 40 MPa RC Column (30 cm x 30 cm) | Column | 40MPa | Concrete Rectangular | 300 | 300 | 900 | 3200 | 0.29 | 704.59 | G300E | 3303466.67 | 25.92 | G300E | 0 | 0
122 | Story11 | C44 | 40 MPa RC Column (30 cm x 30 cm) | Column | 40MPa | Concrete Rectangular | 300 | 300 | 900 | 3200 | 0.29 | 704.59 | G300E | 5939840 | 46.61 | G300E | 0 | 0
123 | Story11 | C45 | 40 MPa RC Column (30 cm x 30 cm) | Column | 40MPa | Concrete Rectangular | 300 | 300 | 900 | 3200 | 0.29 | 704.59 | G300E | 5939840 | 46.61 | G300E | 0 | 0
124 | Story11 | C46 | 40 MPa RC Column (30 cm x 30 cm) | Column | 40MPa | Concrete Rectangular | 300 | 300 | 900 | 3200 | 0.29 | 704.59 | G300E | 3303466.67 | 25.92 | G300E | 0 | 0
125 | Story11 | C47 | 40 MPa RC Column (30 cm x 30 cm) | Column | 40MPa | Concrete Rectangular | 300 | 300 | 900 | 3200 | 0.29 | 704.59 | G300E | 2880000 | 22.6 | G300E | 0 | 0
126 | Story11 | C48 | 40 MPa RC Column (30 cm x 30 cm) | Column | 40MPa | Concrete Rectangular | 300 | 300 | 900 | 3200 | 0.29 | 704.59 | G300E | 2880000 | 22.6 | G300E | 0 | 0
127 | Story11 | C5 | 40 MPa RC Column (30 cm x 30 cm) | Column | 40MPa | Concrete Rectangular | 300 | 300 | 900 | 3200 | 0.29 | 704.59 | G300E | 5929600 | 46.53 | G300E | 0 | 0
128 | Story11 | C6 | 40 MPa RC Column (30 cm x 30 cm) | Column | 40MPa | Concrete Rectangular | 300 | 300 | 900 | 3200 | 0.29 | 704.59 | G300E | 3302400 | 25.91 | G300E | 0 | 0
129 | Story11 | C7 | 40 MPa RC Column (30 cm x 30 cm) | Column | 40MPa | Concrete Rectangular | 300 | 300 | 900 | 3200 | 0.29 | 704.59 | G300E | 2880000 | 22.6 | G300E | 0 | 0
130 | Story11 | C8 | 40 MPa RC Column (30 cm x 30 cm) | Column | 40MPa | Concrete Rectangular | 300 | 300 | 900 | 3200 | 0.29 | 704.59 | G300E | 2880000 | 22.6 | G300E | 0 | 0
131 | Story11 | C9 | 40 MPa RC Column (30 cm x 30 cm) | Column | 40MPa | Concrete Rectangular | 300 | 300 | 900 | 3200 | 0.29 | 704.59 | G300E | 2880000 | 22.6 | G300E | 0 | 0
132 | Story11 | D13 | 40 MPa RC Column (82.5 cm x 82.5 cm) | Column | 40MPa | Concrete Rectangular | 825 | 825 | 6806.3 | 30680.4 | 20.88 | 51087.09 | G300E | 1079823949.47 | 8472.7 | G300E | 0 | 0
133 | Story11 | D14 | 40 MPa RC Column (80 cm x 80 cm) | Column | 40MPa | Concrete Rectangular | 800 | 800 | 6400 | 29702.7 | 19.01 | 46506.98 | G300E | 1107621108.68 | 8690.81 | G300E | 0 | 0
134 | Story11 | D15 | 40 MPa RC Column (80 cm x 80 cm) | Column | 40MPa | Concrete Rectangular | 800 | 800 | 6400 | 30680.4 | 19.64 | 48037.81 | G300E | 936647045 | 7349.28 | G300E | 0 | 0
135 | Story11 | D16 | 40 MPa RC Column (80 cm x 80 cm) | Column | 40MPa | Concrete Rectangular | 800 | 800 | 6400 | 30680.4 | 19.64 | 48037.81 | G300E | 936606137.8 | 7348.96 | G300E | 0 | 0
136 | Story11 | D17 | 40 MPa RC Column (82.5 cm x 82.5 cm) | Column | 40MPa | Concrete Rectangular | 825 | 825 | 6806.3 | 30680.4 | 20.88 | 51087.09 | G300E | 1077938809.33 | 8457.91 | G300E | 0 | 0
137 | Story11 | D18 | 40 MPa RC Column (80 cm x 80 cm) | Column | 40MPa | Concrete Rectangular | 800 | 800 | 6400 | 29702.7 | 19.01 | 46506.98 | G300E | 1107935462.25 | 8693.27 | G300E | 0 | 0
138 | Story11 | D19 | 40 MPa RC Column (80 cm x 80 cm) | Column | 40MPa | Concrete Rectangular | 800 | 800 | 6400 | 29702.7 | 19.01 | 46506.98 | G300E | 1106871115.5 | 8684.92 | G300E | 0 | 0
139 | Story11 | D20 | 40 MPa RC Column (82.5 cm x 82.5 cm) | Column | 40MPa | Concrete Rectangular | 825 | 825 | 6806.3 | 30680.4 | 20.88 | 51087.09 | G300E | 1078543895 | 8462.66 | G300E | 0 | 0
140 | Story11 | D21 | 40 MPa RC Column (80 cm x 80 cm) | Column | 40MPa | Concrete Rectangular | 800 | 800 | 6400 | 30680.4 | 19.64 | 48037.81 | G300E | 936529436.8 | 7348.36 | G300E | 0 | 0
141 | Story11 | D22 | 40 MPa RC Column (80 cm x 80 cm) | Column | 40MPa | Concrete Rectangular | 800 | 800 | 6400 | 30680.4 | 19.64 | 48037.81 | G300E | 936480007.27 | 7347.97 | G300E | 0 | 0
142 | Story11 | D23 | 40 MPa RC Column (80 cm x 80 cm) | Column | 40MPa | Concrete Rectangular | 800 | 800 | 6400 | 29702.7 | 19.01 | 46506.98 | G300E | 1106960223.6 | 8685.62 | G300E | 0 | 0
143 | Story11 | D24 | 40 MPa RC Column (82.5 cm x 82.5 cm) | Column | 40MPa | Concrete Rectangular | 825 | 825 | 6806.3 | 30680.4 | 20.88 | 51087.09 | G300E | 1078586506.67 | 8462.99 | G300E | 0 | 0
144 | Story12 | C1 | 40 MPa RC Column (30 cm x 30 cm) | Column | 40MPa | Concrete Rectangular | 300 | 300 | 900 | 3200 | 0.29 | 704.59 | G300E | 2880000 | 22.6 | G300E | 0 | 0
145 | Story12 | C10 | 40 MPa RC Column (30 cm x 30 cm) | Column | 40MPa | Concrete Rectangular | 300 | 300 | 900 | 3200 | 0.29 | 704.59 | G300E | 7433600 | 58.33 | G300E | 0 | 0
146 | Story12 | C11 | 40 MPa RC Column (30 cm x 30 cm) | Column | 40MPa | Concrete Rectangular | 300 | 300 | 900 | 3200 | 0.29 | 704.59 | G300E | 6313600 | 49.54 | G300E | 0 | 0
147 | Story12 | C12 | 40 MPa RC Column (30 cm x 30 cm) | Column | 40MPa | Concrete Rectangular | 300 | 300 | 900 | 3200 | 0.29 | 704.59 | G300E | 2880000 | 22.6 | G300E | 0 | 0
148 | Story12 | C13 | 40 MPa RC Column (30 cm x 30 cm) | Column | 40MPa | Concrete Rectangular | 300 | 300 | 900 | 3200 | 0.29 | 704.59 | G300E | 2880000 | 22.6 | G300E | 0 | 0
149 | Story12 | C14 | 40 MPa RC Column (30 cm x 30 cm) | Column | 40MPa | Concrete Rectangular | 300 | 300 | 900 | 3200 | 0.29 | 704.59 | G300E | 6236800 | 48.94 | G300E | 0 | 0
150 | Story12 | C15 | 40 MPa RC Column (30 cm x 30 cm) | Column | 40MPa | Concrete Rectangular | 300 | 300 | 900 | 3200 | 0.29 | 704.59 | G300E | 7433600 | 58.33 | G300E | 0 | 0
151 | Story12 | C16 | 40 MPa RC Column (30 cm x 30 cm) | Column | 40MPa | Concrete Rectangular | 300 | 300 | 900 | 3200 | 0.29 | 704.59 | G300E | 2880000 | 22.6 | G300E | 0 | 0
152 | Story12 | C17 | 40 MPa RC Column (30 cm x 30 cm) | Column | 40MPa | Concrete Rectangular | 300 | 300 | 900 | 3200 | 0.29 | 704.59 | G300E | 5172266.67 | 40.58 | G300E | 0 | 0
153 | Story12 | C18 | 40 MPa RC Column (30 cm x 30 cm) | Column | 40MPa | Concrete Rectangular | 300 | 300 | 900 | 3200 | 0.29 | 704.59 | G300E | 11430400 | 89.69 | G300E | 0 | 0
154 | Story12 | C19 | 40 MPa RC Column (30 cm x 30 cm) | Column | 40MPa | Concrete Rectangular | 300 | 300 | 900 | 3200 | 0.29 | 704.59 | G300E | 8653866.67 | 67.9 | G300E | 0 | 0
155 | Story12 | C2 | 40 MPa RC Column (30 cm x 30 cm) | Column | 40MPa | Concrete Rectangular | 300 | 300 | 900 | 3200 | 0.29 | 704.59 | G300E | 2880000 | 22.6 | G300E | 0 | 0
156 | Story12 | C22 | 40 MPa RC Column (30 cm x 30 cm) | Column | 40MPa | Concrete Rectangular | 300 | 300 | 900 | 3200 | 0.29 | 704.59 | G300E | 8651733.33 | 67.88 | G300E | 0 | 0
157 | Story12 | C23 | 40 MPa RC Column (30 cm x 30 cm) | Column | 40MPa | Concrete Rectangular | 300 | 300 | 900 | 3200 | 0.29 | 704.59 | G300E | 11432533.33 | 89.7 | G300E | 0 | 0
158 | Story12 | C24 | 40 MPa RC Column (30 cm x 30 cm) | Column | 40MPa | Concrete Rectangular | 300 | 300 | 900 | 3200 | 0.29 | 704.59 | G300E | 5106133.33 | 40.06 | G300E | 0 | 0
159 | Story12 | C25 | 40 MPa RC Column (30 cm x 30 cm) | Column | 40MPa | Concrete Rectangular | 300 | 300 | 900 | 3200 | 0.29 | 704.59 | G300E | 5081600 | 39.87 | G300E | 0 | 0
160 | Story12 | C26 | 40 MPa RC Column (30 cm x 30 cm) | Column | 40MPa | Concrete Rectangular | 300 | 300 | 900 | 3200 | 0.29 | 704.59 | G300E | 11430400 | 89.69 | G300E | 0 | 0
161 | Story12 | C27 | 40 MPa RC Column (30 cm x 30 cm) | Column | 40MPa | Concrete Rectangular | 300 | 300 | 900 | 3200 | 0.29 | 704.59 | G300E | 8650666.67 | 67.88 | G300E | 0 | 0
162 | Story12 | C3 | 40 MPa RC Column (30 cm x 30 cm) | Column | 40MPa | Concrete Rectangular | 300 | 300 | 900 | 3200 | 0.29 | 704.59 | G300E | 2880000 | 22.6 | G300E | 0 | 0
163 | Story12 | C30 | 40 MPa RC Column (30 cm x 30 cm) | Column | 40MPa | Concrete Rectangular | 300 | 300 | 900 | 3200 | 0.29 | 704.59 | G300E | 8652800 | 67.89 | G300E | 0 | 0
164 | Story12 | C31 | 40 MPa RC Column (30 cm x 30 cm) | Column | 40MPa | Concrete Rectangular | 300 | 300 | 900 | 3200 | 0.29 | 704.59 | G300E | 11432533.33 | 89.7 | G300E | 0 | 0
165 | Story12 | C32 | 40 MPa RC Column (30 cm x 30 cm) | Column | 40MPa | Concrete Rectangular | 300 | 300 | 900 | 3200 | 0.29 | 704.59 | G300E | 5148800 | 40.4 | G300E | 0 | 0
166 | Story12 | C33 | 40 MPa RC Column (30 cm x 30 cm) | Column | 40MPa | Concrete Rectangular | 300 | 300 | 900 | 3200 | 0.29 | 704.59 | G300E | 2880000 | 22.6 | G300E | 0 | 0
167 | Story12 | C34 | 40 MPa RC Column (30 cm x 30 cm) | Column | 40MPa | Concrete Rectangular | 300 | 300 | 900 | 3200 | 0.29 | 704.59 | G300E | 7433600 | 58.33 | G300E | 0 | 0
168 | Story12 | C35 | 40 MPa RC Column (30 cm x 30 cm) | Column | 40MPa | Concrete Rectangular | 300 | 300 | 900 | 3200 | 0.29 | 704.59 | G300E | 6241066.67 | 48.97 | G300E | 0 | 0
169 | Story12 | C36 | 40 MPa RC Column (30 cm x 30 cm) | Column | 40MPa | Concrete Rectangular | 300 | 300 | 900 | 3200 | 0.29 | 704.59 | G300E | 2880000 | 22.6 | G300E | 0 | 0
170 | Story12 | C37 | 40 MPa RC Column (30 cm x 30 cm) | Column | 40MPa | Concrete Rectangular | 300 | 300 | 900 | 3200 | 0.29 | 704.59 | G300E | 2880000 | 22.6 | G300E | 0 | 0
171 | Story12 | C38 | 40 MPa RC Column (30 cm x 30 cm) | Column | 40MPa | Concrete Rectangular | 300 | 300 | 900 | 3200 | 0.29 | 704.59 | G300E | 6242133.33 | 48.98 | G300E | 0 | 0
172 | Story12 | C39 | 40 MPa RC Column (30 cm x 30 cm) | Column | 40MPa | Concrete Rectangular | 300 | 300 | 900 | 3200 | 0.29 | 704.59 | G300E | 7433600 | 58.33 | G300E | 0 | 0
173 | Story12 | C4 | 40 MPa RC Column (30 cm x 30 cm) | Column | 40MPa | Concrete Rectangular | 300 | 300 | 900 | 3200 | 0.29 | 704.59 | G300E | 4567680 | 35.84 | G300E | 0 | 0
174 | Story12 | C40 | 40 MPa RC Column (30 cm x 30 cm) | Column | 40MPa | Concrete Rectangular | 300 | 300 | 900 | 3200 | 0.29 | 704.59 | G300E | 2880000 | 22.6 | G300E | 0 | 0
175 | Story12 | C41 | 40 MPa RC Column (30 cm x 30 cm) | Column | 40MPa | Concrete Rectangular | 300 | 300 | 900 | 3200 | 0.29 | 704.59 | G300E | 2880000 | 22.6 | G300E | 0 | 0
176 | Story12 | C42 | 40 MPa RC Column (30 cm x 30 cm) | Column | 40MPa | Concrete Rectangular | 300 | 300 | 900 | 3200 | 0.29 | 704.59 | G300E | 2880000 | 22.6 | G300E | 0 | 0
177 | Story12 | C43 | 40 MPa RC Column (30 cm x 30 cm) | Column | 40MPa | Concrete Rectangular | 300 | 300 | 900 | 3200 | 0.29 | 704.59 | G300E | 2880000 | 22.6 | G300E | 0 | 0
178 | Story12 | C44 | 40 MPa RC Column (30 cm x 30 cm) | Column | 40MPa | Concrete Rectangular | 300 | 300 | 900 | 3200 | 0.29 | 704.59 | G300E | 4615680 | 36.22 | G300E | 0 | 0
179 | Story12 | C45 | 40 MPa RC Column (30 cm x 30 cm) | Column | 40MPa | Concrete Rectangular | 300 | 300 | 900 | 3200 | 0.29 | 704.59 | G300E | 4615680 | 36.22 | G300E | 0 | 0
180 | Story12 | C46 | 40 MPa RC Column (30 cm x 30 cm) | Column | 40MPa | Concrete Rectangular | 300 | 300 | 900 | 3200 | 0.29 | 704.59 | G300E | 2880000 | 22.6 | G300E | 0 | 0
181 | Story12 | C47 | 40 MPa RC Column (30 cm x 30 cm) | Column | 40MPa | Concrete Rectangular | 300 | 300 | 900 | 3200 | 0.29 | 704.59 | G300E | 2880000 | 22.6 | G300E | 0 | 0
182 | Story12 | C48 | 40 MPa RC Column (30 cm x 30 cm) | Column | 40MPa | Concrete Rectangular | 300 | 300 | 900 | 3200 | 0.29 | 704.59 | G300E | 2880000 | 22.6 | G300E | 0 | 0
183 | Story12 | C5 | 40 MPa RC Column (30 cm x 30 cm) | Column | 40MPa | Concrete Rectangular | 300 | 300 | 900 | 3200 | 0.29 | 704.59 | G300E | 4608000 | 36.16 | G300E | 0 | 0
184 | Story12 | C6 | 40 MPa RC Column (30 cm x 30 cm) | Column | 40MPa | Concrete Rectangular | 300 | 300 | 900 | 3200 | 0.29 | 704.59 | G300E | 2880000 | 22.6 | G300E | 0 | 0
185 | Story12 | C7 | 40 MPa RC Column (30 cm x 30 cm) | Column | 40MPa | Concrete Rectangular | 300 | 300 | 900 | 3200 | 0.29 | 704.59 | G300E | 2880000 | 22.6 | G300E | 0 | 0
186 | Story12 | C8 | 40 MPa RC Column (30 cm x 30 cm) | Column | 40MPa | Concrete Rectangular | 300 | 300 | 900 | 3200 | 0.29 | 704.59 | G300E | 2880000 | 22.6 | G300E | 0 | 0
187 | Story12 | C9 | 40 MPa RC Column (30 cm x 30 cm) | Column | 40MPa | Concrete Rectangular | 300 | 300 | 900 | 3200 | 0.29 | 704.59 | G300E | 2880000 | 22.6 | G300E | 0 | 0
188 | Story13 | C1 | 40 MPa RC Column (30 cm x 30 cm) | Column | 40MPa | Concrete Rectangular | 300 | 300 | 900 | 3200 | 0.29 | 704.59 | G300E | 2880000 | 22.6 | G300E | 0 | 0
189 | Story13 | C10 | 40 MPa RC Column (30 cm x 30 cm) | Column | 40MPa | Concrete Rectangular | 300 | 300 | 900 | 3200 | 0.29 | 704.59 | G300E | 2996266.67 | 23.51 | G300E | 0 | 0
190 | Story13 | C11 | 40 MPa RC Column (30 cm x 30 cm) | Column | 40MPa | Concrete Rectangular | 300 | 300 | 900 | 3200 | 0.29 | 704.59 | G300E | 2880000 | 22.6 | G300E | 0 | 0
191 | Story13 | C12 | 40 MPa RC Column (30 cm x 30 cm) | Column | 40MPa | Concrete Rectangular | 300 | 300 | 900 | 3200 | 0.29 | 704.59 | G300E | 2880000 | 22.6 | G300E | 0 | 0
192 | Story13 | C13 | 40 MPa RC Column (30 cm x 30 cm) | Column | 40MPa | Concrete Rectangular | 300 | 300 | 900 | 3200 | 0.29 | 704.59 | G300E | 2880000 | 22.6 | G300E | 0 | 0
193 | Story13 | C14 | 40 MPa RC Column (30 cm x 30 cm) | Column | 40MPa | Concrete Rectangular | 300 | 300 | 900 | 3200 | 0.29 | 704.59 | G300E | 2880000 | 22.6 | G300E | 0 | 0
194 | Story13 | C15 | 40 MPa RC Column (30 cm x 30 cm) | Column | 40MPa | Concrete Rectangular | 300 | 300 | 900 | 3200 | 0.29 | 704.59 | G300E | 2997333.33 | 23.52 | G300E | 0 | 0
195 | Story13 | C16 | 40 MPa RC Column (30 cm x 30 cm) | Column | 40MPa | Concrete Rectangular | 300 | 300 | 900 | 3200 | 0.29 | 704.59 | G300E | 2880000 | 22.6 | G300E | 0 | 0
196 | Story13 | C17 | 40 MPa RC Column (30 cm x 30 cm) | Column | 40MPa | Concrete Rectangular | 300 | 300 | 900 | 3200 | 0.29 | 704.59 | G300E | 2880000 | 22.6 | G300E | 0 | 0
197 | Story13 | C18 | 40 MPa RC Column (30 cm x 30 cm) | Column | 40MPa | Concrete Rectangular | 300 | 300 | 900 | 3200 | 0.29 | 704.59 | G300E | 3860266.67 | 30.29 | G300E | 0 | 0
198 | Story13 | C19 | 40 MPa RC Column (30 cm x 30 cm) | Column | 40MPa | Concrete Rectangular | 300 | 300 | 900 | 3200 | 0.29 | 704.59 | G300E | 3046400 | 23.9 | G300E | 0 | 0
199 | Story13 | C2 | 40 MPa RC Column (30 cm x 30 cm) | Column | 40MPa | Concrete Rectangular | 300 | 300 | 900 | 3200 | 0.29 | 704.59 | G300E | 5448960 | 42.75 | G300E | 0 | 0
200 | Story13 | C22 | 40 MPa RC Column (30 cm x 30 cm) | Column | 40MPa | Concrete Rectangular | 300 | 300 | 900 | 3200 | 0.29 | 704.59 | G300E | 3048533.33 | 23.92 | G300E | 0 | 0
201 | Story13 | C23 | 40 MPa RC Column (30 cm x 30 cm) | Column | 40MPa | Concrete Rectangular | 300 | 300 | 900 | 3200 | 0.29 | 704.59 | G300E | 3860266.67 | 30.29 | G300E | 0 | 0
202 | Story13 | C24 | 40 MPa RC Column (30 cm x 30 cm) | Column | 40MPa | Concrete Rectangular | 300 | 300 | 900 | 3200 | 0.29 | 704.59 | G300E | 2880000 | 22.6 | G300E | 0 | 0
203 | Story13 | C25 | 40 MPa RC Column (30 cm x 30 cm) | Column | 40MPa | Concrete Rectangular | 300 | 300 | 900 | 3200 | 0.29 | 704.59 | G300E | 2880000 | 22.6 | G300E | 0 | 0
204 | Story13 | C26 | 40 MPa RC Column (30 cm x 30 cm) | Column | 40MPa | Concrete Rectangular | 300 | 300 | 900 | 3200 | 0.29 | 704.59 | G300E | 3860266.67 | 30.29 | G300E | 0 | 0
205 | Story13 | C27 | 40 MPa RC Column (30 cm x 30 cm) | Column | 40MPa | Concrete Rectangular | 300 | 300 | 900 | 3200 | 0.29 | 704.59 | G300E | 3047466.67 | 23.91 | G300E | 0 | 0
206 | Story13 | C3 | 40 MPa RC Column (30 cm x 30 cm) | Column | 40MPa | Concrete Rectangular | 300 | 300 | 900 | 3200 | 0.29 | 704.59 | G300E | 2880000 | 22.6 | G300E | 0 | 0
207 | Story13 | C30 | 40 MPa RC Column (30 cm x 30 cm) | Column | 40MPa | Concrete Rectangular | 300 | 300 | 900 | 3200 | 0.29 | 704.59 | G300E | 3048533.33 | 23.92 | G300E | 0 | 0
208 | Story13 | C31 | 40 MPa RC Column (30 cm x 30 cm) | Column | 40MPa | Concrete Rectangular | 300 | 300 | 900 | 3200 | 0.29 | 704.59 | G300E | 3860266.67 | 30.29 | G300E | 0 | 0
209 | Story13 | C32 | 40 MPa RC Column (30 cm x 30 cm) | Column | 40MPa | Concrete Rectangular | 300 | 300 | 900 | 3200 | 0.29 | 704.59 | G300E | 2880000 | 22.6 | G300E | 0 | 0
210 | Story13 | C33 | 40 MPa RC Column (30 cm x 30 cm) | Column | 40MPa | Concrete Rectangular | 300 | 300 | 900 | 3200 | 0.29 | 704.59 | G300E | 2880000 | 22.6 | G300E | 0 | 0
211 | Story13 | C34 | 40 MPa RC Column (30 cm x 30 cm) | Column | 40MPa | Concrete Rectangular | 300 | 300 | 900 | 3200 | 0.29 | 704.59 | G300E | 2997333.33 | 23.52 | G300E | 0 | 0
212 | Story13 | C35 | 40 MPa RC Column (30 cm x 30 cm) | Column | 40MPa | Concrete Rectangular | 300 | 300 | 900 | 3200 | 0.29 | 704.59 | G300E | 2880000 | 22.6 | G300E | 0 | 0
213 | Story13 | C36 | 40 MPa RC Column (30 cm x 30 cm) | Column | 40MPa | Concrete Rectangular | 300 | 300 | 900 | 3200 | 0.29 | 704.59 | G300E | 2880000 | 22.6 | G300E | 0 | 0
214 | Story13 | C37 | 40 MPa RC Column (30 cm x 30 cm) | Column | 40MPa | Concrete Rectangular | 300 | 300 | 900 | 3200 | 0.29 | 704.59 | G300E | 2880000 | 22.6 | G300E | 0 | 0
215 | Story13 | C38 | 40 MPa RC Column (30 cm x 30 cm) | Column | 40MPa | Concrete Rectangular | 300 | 300 | 900 | 3200 | 0.29 | 704.59 | G300E | 2880000 | 22.6 | G300E | 0 | 0
216 | Story13 | C39 | 40 MPa RC Column (30 cm x 30 cm) | Column | 40MPa | Concrete Rectangular | 300 | 300 | 900 | 3200 | 0.29 | 704.59 | G300E | 2996266.67 | 23.51 | G300E | 0 | 0
217 | Story13 | C4 | 40 MPa RC Column (30 cm x 30 cm) | Column | 40MPa | Concrete Rectangular | 300 | 300 | 900 | 3200 | 0.29 | 704.59 | G300E | 2880000 | 22.6 | G300E | 0 | 0
218 | Story13 | C40 | 40 MPa RC Column (30 cm x 30 cm) | Column | 40MPa | Concrete Rectangular | 300 | 300 | 900 | 3200 | 0.29 | 704.59 | G300E | 2880000 | 22.6 | G300E | 0 | 0
219 | Story13 | C41 | 40 MPa RC Column (30 cm x 30 cm) | Column | 40MPa | Concrete Rectangular | 300 | 300 | 900 | 3200 | 0.29 | 704.59 | G300E | 2880000 | 22.6 | G300E | 0 | 0
220 | Story13 | C42 | 40 MPa RC Column (30 cm x 30 cm) | Column | 40MPa | Concrete Rectangular | 300 | 300 | 900 | 3200 | 0.29 | 704.59 | G300E | 5450880 | 42.77 | G300E | 0 | 0
221 | Story13 | C43 | 40 MPa RC Column (30 cm x 30 cm) | Column | 40MPa | Concrete Rectangular | 300 | 300 | 900 | 3200 | 0.29 | 704.59 | G300E | 2880000 | 22.6 | G300E | 0 | 0
222 | Story13 | C44 | 40 MPa RC Column (30 cm x 30 cm) | Column | 40MPa | Concrete Rectangular | 300 | 300 | 900 | 3200 | 0.29 | 704.59 | G300E | 2880000 | 22.6 | G300E | 0 | 0
223 | Story13 | C45 | 40 MPa RC Column (30 cm x 30 cm) | Column | 40MPa | Concrete Rectangular | 300 | 300 | 900 | 3200 | 0.29 | 704.59 | G300E | 2880000 | 22.6 | G300E | 0 | 0
224 | Story13 | C46 | 40 MPa RC Column (30 cm x 30 cm) | Column | 40MPa | Concrete Rectangular | 300 | 300 | 900 | 3200 | 0.29 | 704.59 | G300E | 2880000 | 22.6 | G300E | 0 | 0
225 | Story13 | C47 | 40 MPa RC Column (30 cm x 30 cm) | Column | 40MPa | Concrete Rectangular | 300 | 300 | 900 | 3200 | 0.29 | 704.59 | G300E | 5450240 | 42.76 | G300E | 0 | 0
226 | Story13 | C48 | 40 MPa RC Column (30 cm x 30 cm) | Column | 40MPa | Concrete Rectangular | 300 | 300 | 900 | 3200 | 0.29 | 704.59 | G300E | 2880000 | 22.6 | G300E | 0 | 0
227 | Story13 | C5 | 40 MPa RC Column (30 cm x 30 cm) | Column | 40MPa | Concrete Rectangular | 300 | 300 | 900 | 3200 | 0.29 | 704.59 | G300E | 2880000 | 22.6 | G300E | 0 | 0
228 | Story13 | C6 | 40 MPa RC Column (30 cm x 30 cm) | Column | 40MPa | Concrete Rectangular | 300 | 300 | 900 | 3200 | 0.29 | 704.59 | G300E | 2880000 | 22.6 | G300E | 0 | 0
229 | Story13 | C7 | 40 MPa RC Column (30 cm x 30 cm) | Column | 40MPa | Concrete Rectangular | 300 | 300 | 900 | 3200 | 0.29 | 704.59 | G300E | 5450880 | 42.77 | G300E | 0 | 0
230 | Story13 | C8 | 40 MPa RC Column (30 cm x 30 cm) | Column | 40MPa | Concrete Rectangular | 300 | 300 | 900 | 3200 | 0.29 | 704.59 | G300E | 2880000 | 22.6 | G300E | 0 | 0
231 | Story13 | C9 | 40 MPa RC Column (30 cm x 30 cm) | Column | 40MPa | Concrete Rectangular | 300 | 300 | 900 | 3200 | 0.29 | 704.59 | G300E | 2880000 | 22.6 | G300E | 0 | 0
232 | Story14 | C1 | 40 MPa RC Column (30 cm x 30 cm) | Column | 40MPa | Concrete Rectangular | 300 | 300 | 900 | 3200 | 0.29 | 704.59 | G300E | 2880000 | 22.6 | G300E | 0 | 0
233 | Story14 | C10 | 40 MPa RC Column (30 cm x 30 cm) | Column | 40MPa | Concrete Rectangular | 300 | 300 | 900 | 3200 | 0.29 | 704.59 | G300E | 2880000 | 22.6 | G300E | 0 | 0
234 | Story14 | C11 | 40 MPa RC Column (30 cm x 30 cm) | Column | 40MPa | Concrete Rectangular | 300 | 300 | 900 | 3200 | 0.29 | 704.59 | G300E | 2880000 | 22.6 | G300E | 0 | 0
235 | Story14 | C12 | 40 MPa RC Column (30 cm x 30 cm) | Column | 40MPa | Concrete Rectangular | 300 | 300 | 900 | 3200 | 0.29 | 704.59 | G300E | 2880000 | 22.6 | G300E | 0 | 0
236 | Story14 | C13 | 40 MPa RC Column (30 cm x 30 cm) | Column | 40MPa | Concrete Rectangular | 300 | 300 | 900 | 3200 | 0.29 | 704.59 | G300E | 2880000 | 22.6 | G300E | 0 | 0
237 | Story14 | C14 | 40 MPa RC Column (30 cm x 30 cm) | Column | 40MPa | Concrete Rectangular | 300 | 300 | 900 | 3200 | 0.29 | 704.59 | G300E | 2880000 | 22.6 | G300E | 0 | 0
238 | Story14 | C15 | 40 MPa RC Column (30 cm x 30 cm) | Column | 40MPa | Concrete Rectangular | 300 | 300 | 900 | 3200 | 0.29 | 704.59 | G300E | 2880000 | 22.6 | G300E | 0 | 0
239 | Story14 | C16 | 40 MPa RC Column (30 cm x 30 cm) | Column | 40MPa | Concrete Rectangular | 300 | 300 | 900 | 3200 | 0.29 | 704.59 | G300E | 3892266.67 | 30.54 | G300E | 0 | 0
240 | Story14 | C17 | 40 MPa RC Column (30 cm x 30 cm) | Column | 40MPa | Concrete Rectangular | 300 | 300 | 900 | 3200 | 0.29 | 704.59 | G300E | 2880000 | 22.6 | G300E | 0 | 0
241 | Story14 | C18 | 40 MPa RC Column (30 cm x 30 cm) | Column | 40MPa | Concrete Rectangular | 300 | 300 | 900 | 3200 | 0.29 | 704.59 | G300E | 2880000 | 22.6 | G300E | 0 | 0
242 | Story14 | C19 | 40 MPa RC Column (30 cm x 30 cm) | Column | 40MPa | Concrete Rectangular | 300 | 300 | 900 | 3200 | 0.29 | 704.59 | G300E | 2880000 | 22.6 | G300E | 0 | 0
243 | Story14 | C2 | 40 MPa RC Column (30 cm x 30 cm) | Column | 40MPa | Concrete Rectangular | 300 | 300 | 900 | 3200 | 0.29 | 704.59 | G300E | 2880000 | 22.6 | G300E | 0 | 0
244 | Story14 | C22 | 40 MPa RC Column (30 cm x 30 cm) | Column | 40MPa | Concrete Rectangular | 300 | 300 | 900 | 3200 | 0.29 | 704.59 | G300E | 2880000 | 22.6 | G300E | 0 | 0
245 | Story14 | C23 | 40 MPa RC Column (30 cm x 30 cm) | Column | 40MPa | Concrete Rectangular | 300 | 300 | 900 | 3200 | 0.29 | 704.59 | G300E | 2880000 | 22.6 | G300E | 0 | 0
246 | Story14 | C24 | 40 MPa RC Column (30 cm x 30 cm) | Column | 40MPa | Concrete Rectangular | 300 | 300 | 900 | 3200 | 0.29 | 704.59 | G300E | 2880000 | 22.6 | G300E | 0 | 0
247 | Story14 | C25 | 40 MPa RC Column (30 cm x 30 cm) | Column | 40MPa | Concrete Rectangular | 300 | 300 | 900 | 3200 | 0.29 | 704.59 | G300E | 2880000 | 22.6 | G300E | 0 | 0
248 | Story14 | C26 | 40 MPa RC Column (30 cm x 30 cm) | Column | 40MPa | Concrete Rectangular | 300 | 300 | 900 | 3200 | 0.29 | 704.59 | G300E | 2880000 | 22.6 | G300E | 0 | 0
249 | Story14 | C27 | 40 MPa RC Column (30 cm x 30 cm) | Column | 40MPa | Concrete Rectangular | 300 | 300 | 900 | 3200 | 0.29 | 704.59 | G300E | 2880000 | 22.6 | G300E | 0 | 0
250 | Story14 | C3 | 40 MPa RC Column (30 cm x 30 cm) | Column | 40MPa | Concrete Rectangular | 300 | 300 | 900 | 3200 | 0.29 | 704.59 | G300E | 2880000 | 22.6 | G300E | 260022.86 | 2.04
251 | Story14 | C30 | 40 MPa RC Column (30 cm x 30 cm) | Column | 40MPa | Concrete Rectangular | 300 | 300 | 900 | 3200 | 0.29 | 704.59 | G300E | 2880000 | 22.6 | G300E | 0 | 0
252 | Story14 | C31 | 40 MPa RC Column (30 cm x 30 cm) | Column | 40MPa | Concrete Rectangular | 300 | 300 | 900 | 3200 | 0.29 | 704.59 | G300E | 2880000 | 22.6 | G300E | 0 | 0
253 | Story14 | C32 | 40 MPa RC Column (30 cm x 30 cm) | Column | 40MPa | Concrete Rectangular | 300 | 300 | 900 | 3200 | 0.29 | 704.59 | G300E | 2880000 | 22.6 | G300E | 0 | 0
254 | Story14 | C33 | 40 MPa RC Column (30 cm x 30 cm) | Column | 40MPa | Concrete Rectangular | 300 | 300 | 900 | 3200 | 0.29 | 704.59 | G300E | 3893333.33 | 30.55 | G300E | 0 | 0
255 | Story14 | C34 | 40 MPa RC Column (30 cm x 30 cm) | Column | 40MPa | Concrete Rectangular | 300 | 300 | 900 | 3200 | 0.29 | 704.59 | G300E | 2880000 | 22.6 | G300E | 0 | 0
256 | Story14 | C35 | 40 MPa RC Column (30 cm x 30 cm) | Column | 40MPa | Concrete Rectangular | 300 | 300 | 900 | 3200 | 0.29 | 704.59 | G300E | 2880000 | 22.6 | G300E | 0 | 0
257 | Story14 | C36 | 40 MPa RC Column (30 cm x 30 cm) | Column | 40MPa | Concrete Rectangular | 300 | 300 | 900 | 3200 | 0.29 | 704.59 | G300E | 2880000 | 22.6 | G300E | 0 | 0
258 | Story14 | C37 | 40 MPa RC Column (30 cm x 30 cm) | Column | 40MPa | Concrete Rectangular | 300 | 300 | 900 | 3200 | 0.29 | 704.59 | G300E | 2880000 | 22.6 | G300E | 0 | 0
259 | Story14 | C38 | 40 MPa RC Column (30 cm x 30 cm) | Column | 40MPa | Concrete Rectangular | 300 | 300 | 900 | 3200 | 0.29 | 704.59 | G300E | 2880000 | 22.6 | G300E | 0 | 0
260 | Story14 | C39 | 40 MPa RC Column (30 cm x 30 cm) | Column | 40MPa | Concrete Rectangular | 300 | 300 | 900 | 3200 | 0.29 | 704.59 | G300E | 2880000 | 22.6 | G300E | 0 | 0
261 | Story14 | C4 | 40 MPa RC Column (30 cm x 30 cm) | Column | 40MPa | Concrete Rectangular | 300 | 300 | 900 | 3200 | 0.29 | 704.59 | G300E | 2880000 | 22.6 | G300E | 0 | 0
262 | Story14 | C40 | 40 MPa RC Column (30 cm x 30 cm) | Column | 40MPa | Concrete Rectangular | 300 | 300 | 900 | 3200 | 0.29 | 704.59 | G300E | 3891200 | 30.53 | G300E | 0 | 0
263 | Story14 | C41 | 40 MPa RC Column (30 cm x 30 cm) | Column | 40MPa | Concrete Rectangular | 300 | 300 | 900 | 3200 | 0.29 | 704.59 | G300E | 2880000 | 22.6 | G300E | 0 | 0
264 | Story14 | C42 | 40 MPa RC Column (30 cm x 30 cm) | Column | 40MPa | Concrete Rectangular | 300 | 300 | 900 | 3200 | 0.29 | 704.59 | G300E | 2880000 | 22.6 | G300E | 0 | 0
265 | Story14 | C43 | 40 MPa RC Column (30 cm x 30 cm) | Column | 40MPa | Concrete Rectangular | 300 | 300 | 900 | 3200 | 0.29 | 704.59 | G300E | 2880000 | 22.6 | G300E | 96000 | 0.75
266 | Story14 | C44 | 40 MPa RC Column (30 cm x 30 cm) | Column | 40MPa | Concrete Rectangular | 300 | 300 | 900 | 3200 | 0.29 | 704.59 | G300E | 2880000 | 22.6 | G300E | 0 | 0
267 | Story14 | C45 | 40 MPa RC Column (30 cm x 30 cm) | Column | 40MPa | Concrete Rectangular | 300 | 300 | 900 | 3200 | 0.29 | 704.59 | G300E | 2880000 | 22.6 | G300E | 0 | 0
268 | Story14 | C46 | 40 MPa RC Column (30 cm x 30 cm) | Column | 40MPa | Concrete Rectangular | 300 | 300 | 900 | 3200 | 0.29 | 704.59 | G300E | 2880000 | 22.6 | G300E | 96000 | 0.75
269 | Story14 | C47 | 40 MPa RC Column (30 cm x 30 cm) | Column | 40MPa | Concrete Rectangular | 300 | 300 | 900 | 3200 | 0.29 | 704.59 | G300E | 2880000 | 22.6 | G300E | 0 | 0
270 | Story14 | C48 | 40 MPa RC Column (30 cm x 30 cm) | Column | 40MPa | Concrete Rectangular | 300 | 300 | 900 | 3200 | 0.29 | 704.59 | G300E | 2880000 | 22.6 | G300E | 0 | 0
271 | Story14 | C5 | 40 MPa RC Column (30 cm x 30 cm) | Column | 40MPa | Concrete Rectangular | 300 | 300 | 900 | 3200 | 0.29 | 704.59 | G300E | 2880000 | 22.6 | G300E | 0 | 0
272 | Story14 | C6 | 40 MPa RC Column (30 cm x 30 cm) | Column | 40MPa | Concrete Rectangular | 300 | 300 | 900 | 3200 | 0.29 | 704.59 | G300E | 2880000 | 22.6 | G300E | 96000 | 0.75
273 | Story14 | C7 | 40 MPa RC Column (30 cm x 30 cm) | Column | 40MPa | Concrete Rectangular | 300 | 300 | 900 | 3200 | 0.29 | 704.59 | G300E | 2880000 | 22.6 | G300E | 0 | 0
274 | Story14 | C8 | 40 MPa RC Column (30 cm x 30 cm) | Column | 40MPa | Concrete Rectangular | 300 | 300 | 900 | 3200 | 0.29 | 704.59 | G300E | 2880000 | 22.6 | G300E | 0 | 0
275 | Story14 | C9 | 40 MPa RC Column (30 cm x 30 cm) | Column | 40MPa | Concrete Rectangular | 300 | 300 | 900 | 3200 | 0.29 | 704.59 | G300E | 3891200 | 30.53 | G300E | 0 | 0
276 | Story15 | C1 | 40 MPa RC Column (27.5 cm x 27.5 cm) | Column | 40MPa | Concrete Rectangular | 275 | 275 | 756.3 | 3225 | 0.24 | 596.67 | G300E | 2438100 | 19.13 | G300E | 0 | 0
277 | Story15 | C10 | 40 MPa RC Column (27.5 cm x 27.5 cm) | Column | 40MPa | Concrete Rectangular | 275 | 275 | 756.3 | 3200 | 0.24 | 592.05 | G300E | 2419200 | 18.98 | G300E | 0 | 0
278 | Story15 | C11 | 40 MPa RC Column (27.5 cm x 27.5 cm) | Column | 40MPa | Concrete Rectangular | 275 | 275 | 756.3 | 3200 | 0.24 | 592.05 | G300E | 2419200 | 18.98 | G300E | 0 | 0
279 | Story15 | C12 | 40 MPa RC Column (27.5 cm x 27.5 cm) | Column | 40MPa | Concrete Rectangular | 275 | 275 | 756.3 | 3200 | 0.24 | 592.05 | G300E | 2419200 | 18.98 | G300E | 0 | 0
280 | Story15 | C13 | 40 MPa RC Column (27.5 cm x 27.5 cm) | Column | 40MPa | Concrete Rectangular | 275 | 275 | 756.3 | 3200 | 0.24 | 592.05 | G300E | 2419200 | 18.98 | G300E | 0 | 0
281 | Story15 | C14 | 40 MPa RC Column (27.5 cm x 27.5 cm) | Column | 40MPa | Concrete Rectangular | 275 | 275 | 756.3 | 3200 | 0.24 | 592.05 | G300E | 2419200 | 18.98 | G300E | 0 | 0
282 | Story15 | C15 | 40 MPa RC Column (27.5 cm x 27.5 cm) | Column | 40MPa | Concrete Rectangular | 275 | 275 | 756.3 | 3200 | 0.24 | 592.05 | G300E | 2419200 | 18.98 | G300E | 0 | 0
283 | Story15 | C16 | 40 MPa RC Column (27.5 cm x 27.5 cm) | Column | 40MPa | Concrete Rectangular | 275 | 275 | 756.3 | 3200 | 0.24 | 592.05 | G300E | 3370666.67 | 26.45 | G300E | 0 | 0
284 | Story15 | C17 | 40 MPa RC Column (27.5 cm x 27.5 cm) | Column | 40MPa | Concrete Rectangular | 275 | 275 | 756.3 | 3200 | 0.24 | 592.05 | G300E | 2419200 | 18.98 | G300E | 0 | 0
285 | Story15 | C18 | 40 MPa RC Column (27.5 cm x 27.5 cm) | Column | 40MPa | Concrete Rectangular | 275 | 275 | 756.3 | 3200 | 0.24 | 592.05 | G300E | 2419200 | 18.98 | G300E | 0 | 0
286 | Story15 | C19 | 40 MPa RC Column (27.5 cm x 27.5 cm) | Column | 40MPa | Concrete Rectangular | 275 | 275 | 756.3 | 3200 | 0.24 | 592.05 | G300E | 2419200 | 18.98 | G300E | 0 | 0
287 | Story15 | C2 | 40 MPa RC Column (27.5 cm x 27.5 cm) | Column | 40MPa | Concrete Rectangular | 275 | 275 | 756.3 | 3200 | 0.24 | 592.05 | G300E | 5388160 | 42.28 | G300E | 56320 | 0.44
288 | Story15 | C22 | 40 MPa RC Column (27.5 cm x 27.5 cm) | Column | 40MPa | Concrete Rectangular | 275 | 275 | 756.3 | 3200 | 0.24 | 592.05 | G300E | 2419200 | 18.98 | G300E | 0 | 0
289 | Story15 | C23 | 40 MPa RC Column (27.5 cm x 27.5 cm) | Column | 40MPa | Concrete Rectangular | 275 | 275 | 756.3 | 3200 | 0.24 | 592.05 | G300E | 2419200 | 18.98 | G300E | 0 | 0
290 | Story15 | C24 | 40 MPa RC Column (27.5 cm x 27.5 cm) | Column | 40MPa | Concrete Rectangular | 275 | 275 | 756.3 | 3200 | 0.24 | 592.05 | G300E | 2419200 | 18.98 | G300E | 0 | 0
291 | Story15 | C25 | 40 MPa RC Column (27.5 cm x 27.5 cm) | Column | 40MPa | Concrete Rectangular | 275 | 275 | 756.3 | 3200 | 0.24 | 592.05 | G300E | 2419200 | 18.98 | G300E | 0 | 0
292 | Story15 | C26 | 40 MPa RC Column (27.5 cm x 27.5 cm) | Column | 40MPa | Concrete Rectangular | 275 | 275 | 756.3 | 3200 | 0.24 | 592.05 | G300E | 2419200 | 18.98 | G300E | 0 | 0
293 | Story15 | C27 | 40 MPa RC Column (27.5 cm x 27.5 cm) | Column | 40MPa | Concrete Rectangular | 275 | 275 | 756.3 | 3200 | 0.24 | 592.05 | G300E | 2419200 | 18.98 | G300E | 0 | 0
294 | Story15 | C3 | 40 MPa RC Column (27.5 cm x 27.5 cm) | Column | 40MPa | Concrete Rectangular | 275 | 275 | 756.3 | 3200 | 0.24 | 592.05 | G300E | 2419200 | 18.98 | G300E | 0 | 0
295 | Story15 | C30 | 40 MPa RC Column (27.5 cm x 27.5 cm) | Column | 40MPa | Concrete Rectangular | 275 | 275 | 756.3 | 3200 | 0.24 | 592.05 | G300E | 2419200 | 18.98 | G300E | 0 | 0
296 | Story15 | C31 | 40 MPa RC Column (27.5 cm x 27.5 cm) | Column | 40MPa | Concrete Rectangular | 275 | 275 | 756.3 | 3200 | 0.24 | 592.05 | G300E | 2419200 | 18.98 | G300E | 0 | 0
297 | Story15 | C32 | 40 MPa RC Column (27.5 cm x 27.5 cm) | Column | 40MPa | Concrete Rectangular | 275 | 275 | 756.3 | 3200 | 0.24 | 592.05 | G300E | 2419200 | 18.98 | G300E | 0 | 0
298 | Story15 | C33 | 40 MPa RC Column (27.5 cm x 27.5 cm) | Column | 40MPa | Concrete Rectangular | 275 | 275 | 756.3 | 3200 | 0.24 | 592.05 | G300E | 3370666.67 | 26.45 | G300E | 0 | 0
299 | Story15 | C34 | 40 MPa RC Column (27.5 cm x 27.5 cm) | Column | 40MPa | Concrete Rectangular | 275 | 275 | 756.3 | 3200 | 0.24 | 592.05 | G300E | 2419200 | 18.98 | G300E | 0 | 0
300 | Story15 | C35 | 40 MPa RC Column (27.5 cm x 27.5 cm) | Column | 40MPa | Concrete Rectangular | 275 | 275 | 756.3 | 3200 | 0.24 | 592.05 | G300E | 2419200 | 18.98 | G300E | 0 | 0
301 | Story15 | C36 | 40 MPa RC Column (27.5 cm x 27.5 cm) | Column | 40MPa | Concrete Rectangular | 275 | 275 | 756.3 | 3200 | 0.24 | 592.05 | G300E | 2419200 | 18.98 | G300E | 0 | 0
302 | Story15 | C37 | 40 MPa RC Column (27.5 cm x 27.5 cm) | Column | 40MPa | Concrete Rectangular | 275 | 275 | 756.3 | 3200 | 0.24 | 592.05 | G300E | 2419200 | 18.98 | G300E | 0 | 0
303 | Story15 | C38 | 40 MPa RC Column (27.5 cm x 27.5 cm) | Column | 40MPa | Concrete Rectangular | 275 | 275 | 756.3 | 3200 | 0.24 | 592.05 | G300E | 2419200 | 18.98 | G300E | 0 | 0
304 | Story15 | C39 | 40 MPa RC Column (27.5 cm x 27.5 cm) | Column | 40MPa | Concrete Rectangular | 275 | 275 | 756.3 | 3200 | 0.24 | 592.05 | G300E | 2419200 | 18.98 | G300E | 0 | 0
305 | Story15 | C4 | 40 MPa RC Column (27.5 cm x 27.5 cm) | Column | 40MPa | Concrete Rectangular | 275 | 275 | 756.3 | 3200 | 0.24 | 592.05 | G300E | 2419200 | 18.98 | G300E | 0 | 0
306 | Story15 | C40 | 40 MPa RC Column (27.5 cm x 27.5 cm) | Column | 40MPa | Concrete Rectangular | 275 | 275 | 756.3 | 3200 | 0.24 | 592.05 | G300E | 3370666.67 | 26.45 | G300E | 0 | 0
307 | Story15 | C41 | 40 MPa RC Column (27.5 cm x 27.5 cm) | Column | 40MPa | Concrete Rectangular | 275 | 275 | 756.3 | 3225 | 0.24 | 596.67 | G300E | 2438100 | 19.13 | G300E | 0 | 0
308 | Story15 | C42 | 40 MPa RC Column (27.5 cm x 27.5 cm) | Column | 40MPa | Concrete Rectangular | 275 | 275 | 756.3 | 3200 | 0.24 | 592.05 | G300E | 5388800 | 42.28 | G300E | 56320 | 0.44
309 | Story15 | C43 | 40 MPa RC Column (27.5 cm x 27.5 cm) | Column | 40MPa | Concrete Rectangular | 275 | 275 | 756.3 | 3200 | 0.24 | 592.05 | G300E | 2419200 | 18.98 | G300E | 0 | 0
310 | Story15 | C44 | 40 MPa RC Column (27.5 cm x 27.5 cm) | Column | 40MPa | Concrete Rectangular | 275 | 275 | 756.3 | 3200 | 0.24 | 592.05 | G300E | 2419200 | 18.98 | G300E | 0 | 0
311 | Story15 | C45 | 40 MPa RC Column (27.5 cm x 27.5 cm) | Column | 40MPa | Concrete Rectangular | 275 | 275 | 756.3 | 3200 | 0.24 | 592.05 | G300E | 2419200 | 18.98 | G300E | 0 | 0
312 | Story15 | C46 | 40 MPa RC Column (27.5 cm x 27.5 cm) | Column | 40MPa | Concrete Rectangular | 275 | 275 | 756.3 | 3200 | 0.24 | 592.05 | G300E | 2419200 | 18.98 | G300E | 0 | 0
313 | Story15 | C47 | 40 MPa RC Column (27.5 cm x 27.5 cm) | Column | 40MPa | Concrete Rectangular | 275 | 275 | 756.3 | 3200 | 0.24 | 592.05 | G300E | 5388800 | 42.28 | G300E | 56320 | 0.44
314 | Story15 | C48 | 40 MPa RC Column (27.5 cm x 27.5 cm) | Column | 40MPa | Concrete Rectangular | 275 | 275 | 756.3 | 3225 | 0.24 | 596.67 | G300E | 2438100 | 19.13 | G300E | 0 | 0
315 | Story15 | C5 | 40 MPa RC Column (27.5 cm x 27.5 cm) | Column | 40MPa | Concrete Rectangular | 275 | 275 | 756.3 | 3200 | 0.24 | 592.05 | G300E | 2419200 | 18.98 | G300E | 0 | 0
316 | Story15 | C6 | 40 MPa RC Column (27.5 cm x 27.5 cm) | Column | 40MPa | Concrete Rectangular | 275 | 275 | 756.3 | 3200 | 0.24 | 592.05 | G300E | 2419200 | 18.98 | G300E | 0 | 0
317 | Story15 | C7 | 40 MPa RC Column (27.5 cm x 27.5 cm) | Column | 40MPa | Concrete Rectangular | 275 | 275 | 756.3 | 3200 | 0.24 | 592.05 | G300E | 5389440 | 42.29 | G300E | 56320 | 0.44
318 | Story15 | C8 | 40 MPa RC Column (27.5 cm x 27.5 cm) | Column | 40MPa | Concrete Rectangular | 275 | 275 | 756.3 | 3225 | 0.24 | 596.67 | G300E | 2438100 | 19.13 | G300E | 0 | 0
319 | Story15 | C9 | 40 MPa RC Column (27.5 cm x 27.5 cm) | Column | 40MPa | Concrete Rectangular | 275 | 275 | 756.3 | 3200 | 0.24 | 592.05 | G300E | 3370666.67 | 26.45 | G300E | 0 | 0
320 | Story16 | C1 | 40 MPa RC Column (27.5 cm x 27.5 cm) | Column | 40MPa | Concrete Rectangular | 275 | 275 | 756.3 | 3225 | 0.24 | 596.67 | G300E | 2438100 | 19.13 | G300E | 0 | 0
321 | Story16 | C10 | 40 MPa RC Column (27.5 cm x 27.5 cm) | Column | 40MPa | Concrete Rectangular | 275 | 275 | 756.3 | 3200 | 0.24 | 592.05 | G300E | 2419200 | 18.98 | G300E | 0 | 0
322 | Story16 | C11 | 40 MPa RC Column (27.5 cm x 27.5 cm) | Column | 40MPa | Concrete Rectangular | 275 | 275 | 756.3 | 3200 | 0.24 | 592.05 | G300E | 2419200 | 18.98 | G300E | 0 | 0
323 | Story16 | C12 | 40 MPa RC Column (27.5 cm x 27.5 cm) | Column | 40MPa | Concrete Rectangular | 275 | 275 | 756.3 | 3200 | 0.24 | 592.05 | G300E | 2419200 | 18.98 | G300E | 0 | 0
324 | Story16 | C13 | 40 MPa RC Column (27.5 cm x 27.5 cm) | Column | 40MPa | Concrete Rectangular | 275 | 275 | 756.3 | 3200 | 0.24 | 592.05 | G300E | 2419200 | 18.98 | G300E | 0 | 0
325 | Story16 | C14 | 40 MPa RC Column (27.5 cm x 27.5 cm) | Column | 40MPa | Concrete Rectangular | 275 | 275 | 756.3 | 3200 | 0.24 | 592.05 | G300E | 2419200 | 18.98 | G300E | 0 | 0
326 | Story16 | C15 | 40 MPa RC Column (27.5 cm x 27.5 cm) | Column | 40MPa | Concrete Rectangular | 275 | 275 | 756.3 | 3200 | 0.24 | 592.05 | G300E | 2419200 | 18.98 | G300E | 0 | 0
327 | Story16 | C16 | 40 MPa RC Column (27.5 cm x 27.5 cm) | Column | 40MPa | Concrete Rectangular | 275 | 275 | 756.3 | 3200 | 0.24 | 592.05 | G300E | 5801600 | 45.52 | G300E | 0 | 0
328 | Story16 | C17 | 40 MPa RC Column (27.5 cm x 27.5 cm) | Column | 40MPa | Concrete Rectangular | 275 | 275 | 756.3 | 3200 | 0.24 | 592.05 | G300E | 10663466.67 | 83.67 | G300E | 93866.67 | 0.74
329 | Story16 | C18 | 40 MPa RC Column (27.5 cm x 27.5 cm) | Column | 40MPa | Concrete Rectangular | 275 | 275 | 756.3 | 3200 | 0.24 | 592.05 | G300E | 2419200 | 18.98 | G300E | 0 | 0
330 | Story16 | C19 | 40 MPa RC Column (27.5 cm x 27.5 cm) | Column | 40MPa | Concrete Rectangular | 275 | 275 | 756.3 | 3200 | 0.24 | 592.05 | G300E | 2419200 | 18.98 | G300E | 0 | 0
331 | Story16 | C2 | 40 MPa RC Column (27.5 cm x 27.5 cm) | Column | 40MPa | Concrete Rectangular | 275 | 275 | 756.3 | 3200 | 0.24 | 592.05 | G300E | 5901866.67 | 46.31 | G300E | 0 | 0
332 | Story16 | C22 | 40 MPa RC Column (27.5 cm x 27.5 cm) | Column | 40MPa | Concrete Rectangular | 275 | 275 | 756.3 | 3200 | 0.24 | 592.05 | G300E | 2419200 | 18.98 | G300E | 0 | 0
333 | Story16 | C23 | 40 MPa RC Column (27.5 cm x 27.5 cm) | Column | 40MPa | Concrete Rectangular | 275 | 275 | 756.3 | 3200 | 0.24 | 592.05 | G300E | 2419200 | 18.98 | G300E | 0 | 0
334 | Story16 | C24 | 40 MPa RC Column (27.5 cm x 27.5 cm) | Column | 40MPa | Concrete Rectangular | 275 | 275 | 756.3 | 3200 | 0.24 | 592.05 | G300E | 10665600 | 83.69 | G300E | 93866.67 | 0.74
335 | Story16 | C25 | 40 MPa RC Column (27.5 cm x 27.5 cm) | Column | 40MPa | Concrete Rectangular | 275 | 275 | 756.3 | 3200 | 0.24 | 592.05 | G300E | 10665600 | 83.69 | G300E | 93866.67 | 0.74
336 | Story16 | C26 | 40 MPa RC Column (27.5 cm x 27.5 cm) | Column | 40MPa | Concrete Rectangular | 275 | 275 | 756.3 | 3200 | 0.24 | 592.05 | G300E | 2419200 | 18.98 | G300E | 0 | 0
337 | Story16 | C27 | 40 MPa RC Column (27.5 cm x 27.5 cm) | Column | 40MPa | Concrete Rectangular | 275 | 275 | 756.3 | 3200 | 0.24 | 592.05 | G300E | 2419200 | 18.98 | G300E | 0 | 0
338 | Story16 | C3 | 40 MPa RC Column (27.5 cm x 27.5 cm) | Column | 40MPa | Concrete Rectangular | 275 | 275 | 756.3 | 3200 | 0.24 | 592.05 | G300E | 7127466.67 | 55.92 | G300E | 0 | 0
339 | Story16 | C30 | 40 MPa RC Column (27.5 cm x 27.5 cm) | Column | 40MPa | Concrete Rectangular | 275 | 275 | 756.3 | 3200 | 0.24 | 592.05 | G300E | 2419200 | 18.98 | G300E | 0 | 0
340 | Story16 | C31 | 40 MPa RC Column (27.5 cm x 27.5 cm) | Column | 40MPa | Concrete Rectangular | 275 | 275 | 756.3 | 3200 | 0.24 | 592.05 | G300E | 2419200 | 18.98 | G300E | 0 | 0
341 | Story16 | C32 | 40 MPa RC Column (27.5 cm x 27.5 cm) | Column | 40MPa | Concrete Rectangular | 275 | 275 | 756.3 | 3200 | 0.24 | 592.05 | G300E | 10665600 | 83.69 | G300E | 93866.67 | 0.74
342 | Story16 | C33 | 40 MPa RC Column (27.5 cm x 27.5 cm) | Column | 40MPa | Concrete Rectangular | 275 | 275 | 756.3 | 3200 | 0.24 | 592.05 | G300E | 5801600 | 45.52 | G300E | 0 | 0
343 | Story16 | C34 | 40 MPa RC Column (27.5 cm x 27.5 cm) | Column | 40MPa | Concrete Rectangular | 275 | 275 | 756.3 | 3200 | 0.24 | 592.05 | G300E | 2419200 | 18.98 | G300E | 0 | 0
344 | Story16 | C35 | 40 MPa RC Column (27.5 cm x 27.5 cm) | Column | 40MPa | Concrete Rectangular | 275 | 275 | 756.3 | 3200 | 0.24 | 592.05 | G300E | 2419200 | 18.98 | G300E | 0 | 0
345 | Story16 | C36 | 40 MPa RC Column (27.5 cm x 27.5 cm) | Column | 40MPa | Concrete Rectangular | 275 | 275 | 756.3 | 3200 | 0.24 | 592.05 | G300E | 2419200 | 18.98 | G300E | 0 | 0
346 | Story16 | C37 | 40 MPa RC Column (27.5 cm x 27.5 cm) | Column | 40MPa | Concrete Rectangular | 275 | 275 | 756.3 | 3200 | 0.24 | 592.05 | G300E | 2419200 | 18.98 | G300E | 0 | 0
347 | Story16 | C38 | 40 MPa RC Column (27.5 cm x 27.5 cm) | Column | 40MPa | Concrete Rectangular | 275 | 275 | 756.3 | 3200 | 0.24 | 592.05 | G300E | 2419200 | 18.98 | G300E | 0 | 0
348 | Story16 | C39 | 40 MPa RC Column (27.5 cm x 27.5 cm) | Column | 40MPa | Concrete Rectangular | 275 | 275 | 756.3 | 3200 | 0.24 | 592.05 | G300E | 2419200 | 18.98 | G300E | 0 | 0
349 | Story16 | C4 | 40 MPa RC Column (27.5 cm x 27.5 cm) | Column | 40MPa | Concrete Rectangular | 275 | 275 | 756.3 | 3200 | 0.24 | 592.05 | G300E | 5405440 | 42.41 | G300E | 117216 | 0.92
350 | Story16 | C40 | 40 MPa RC Column (27.5 cm x 27.5 cm) | Column | 40MPa | Concrete Rectangular | 275 | 275 | 756.3 | 3200 | 0.24 | 592.05 | G300E | 5801600 | 45.52 | G300E | 0 | 0
351 | Story16 | C41 | 40 MPa RC Column (27.5 cm x 27.5 cm) | Column | 40MPa | Concrete Rectangular | 275 | 275 | 756.3 | 3225 | 0.24 | 596.67 | G300E | 2438100 | 19.13 | G300E | 0 | 0
352 | Story16 | C42 | 40 MPa RC Column (27.5 cm x 27.5 cm) | Column | 40MPa | Concrete Rectangular | 275 | 275 | 756.3 | 3200 | 0.24 | 592.05 | G300E | 5900800 | 46.3 | G300E | 0 | 0
353 | Story16 | C43 | 40 MPa RC Column (27.5 cm x 27.5 cm) | Column | 40MPa | Concrete Rectangular | 275 | 275 | 756.3 | 3200 | 0.24 | 592.05 | G300E | 7176533.33 | 56.31 | G300E | 0 | 0
354 | Story16 | C44 | 40 MPa RC Column (27.5 cm x 27.5 cm) | Column | 40MPa | Concrete Rectangular | 275 | 275 | 756.3 | 3200 | 0.24 | 592.05 | G300E | 5488000 | 43.06 | G300E | 124784 | 0.98
355 | Story16 | C45 | 40 MPa RC Column (27.5 cm x 27.5 cm) | Column | 40MPa | Concrete Rectangular | 275 | 275 | 756.3 | 3200 | 0.24 | 592.05 | G300E | 5488000 | 43.06 | G300E | 124784 | 0.98
356 | Story16 | C46 | 40 MPa RC Column (27.5 cm x 27.5 cm) | Column | 40MPa | Concrete Rectangular | 275 | 275 | 756.3 | 3200 | 0.24 | 592.05 | G300E | 7176533.33 | 56.31 | G300E | 0 | 0
357 | Story16 | C47 | 40 MPa RC Column (27.5 cm x 27.5 cm) | Column | 40MPa | Concrete Rectangular | 275 | 275 | 756.3 | 3200 | 0.24 | 592.05 | G300E | 5900800 | 46.3 | G300E | 0 | 0
358 | Story16 | C48 | 40 MPa RC Column (27.5 cm x 27.5 cm) | Column | 40MPa | Concrete Rectangular | 275 | 275 | 756.3 | 3225 | 0.24 | 596.67 | G300E | 2438100 | 19.13 | G300E | 0 | 0
359 | Story16 | C5 | 40 MPa RC Column (27.5 cm x 27.5 cm) | Column | 40MPa | Concrete Rectangular | 275 | 275 | 756.3 | 3200 | 0.24 | 592.05 | G300E | 5483520 | 43.03 | G300E | 124784 | 0.98
360 | Story16 | C6 | 40 MPa RC Column (27.5 cm x 27.5 cm) | Column | 40MPa | Concrete Rectangular | 275 | 275 | 756.3 | 3200 | 0.24 | 592.05 | G300E | 7176533.33 | 56.31 | G300E | 0 | 0
361 | Story16 | C7 | 40 MPa RC Column (27.5 cm x 27.5 cm) | Column | 40MPa | Concrete Rectangular | 275 | 275 | 756.3 | 3200 | 0.24 | 592.05 | G300E | 5900800 | 46.3 | G300E | 0 | 0
362 | Story16 | C8 | 40 MPa RC Column (27.5 cm x 27.5 cm) | Column | 40MPa | Concrete Rectangular | 275 | 275 | 756.3 | 3225 | 0.24 | 596.67 | G300E | 2438100 | 19.13 | G300E | 0 | 0
363 | Story16 | C9 | 40 MPa RC Column (27.5 cm x 27.5 cm) | Column | 40MPa | Concrete Rectangular | 275 | 275 | 756.3 | 3200 | 0.24 | 592.05 | G300E | 5800533.33 | 45.51 | G300E | 0 | 0
364 | Story16 | D13 | 40 MPa RC Column (72.5 cm x 72.5 cm) | Column | 40MPa | Concrete Rectangular | 725 | 725 | 5256.3 | 30680.4 | 16.13 | 39452.93 | G300E | 563033065.07 | 4417.77 | G300E | 0 | 0
365 | Story16 | D14 | 40 MPa RC Column (67.5 cm x 67.5 cm) | Column | 40MPa | Concrete Rectangular | 675 | 675 | 4556.3 | 29702.7 | 13.53 | 33108.97 | G300E | 576435348.45 | 4522.93 | G300E | 0 | 0
366 | Story16 | D15 | 40 MPa RC Column (67.5 cm x 67.5 cm) | Column | 40MPa | Concrete Rectangular | 675 | 675 | 4556.3 | 30680.4 | 13.98 | 34198.79 | G300E | 471549225.67 | 3699.95 | G300E | 0 | 0
367 | Story16 | D16 | 40 MPa RC Column (67.5 cm x 67.5 cm) | Column | 40MPa | Concrete Rectangular | 675 | 675 | 4556.3 | 30680.4 | 13.98 | 34198.79 | G300E | 477434749.07 | 3746.13 | G300E | 0 | 0
368 | Story16 | D17 | 40 MPa RC Column (72.5 cm x 72.5 cm) | Column | 40MPa | Concrete Rectangular | 725 | 725 | 5256.3 | 30680.4 | 16.13 | 39452.93 | G300E | 563464295.13 | 4421.15 | G300E | 0 | 0
369 | Story16 | D18 | 40 MPa RC Column (67.5 cm x 67.5 cm) | Column | 40MPa | Concrete Rectangular | 675 | 675 | 4556.3 | 29702.7 | 13.53 | 33108.97 | G300E | 576393269.62 | 4522.6 | G300E | 0 | 0
370 | Story16 | D19 | 40 MPa RC Column (67.5 cm x 67.5 cm) | Column | 40MPa | Concrete Rectangular | 675 | 675 | 4556.3 | 29702.7 | 13.53 | 33108.97 | G300E | 575762087.25 | 4517.64 | G300E | 0 | 0
371 | Story16 | D20 | 40 MPa RC Column (72.5 cm x 72.5 cm) | Column | 40MPa | Concrete Rectangular | 725 | 725 | 5256.3 | 30680.4 | 16.13 | 39452.93 | G300E | 563915978.8 | 4424.69 | G300E | 0 | 0
372 | Story16 | D21 | 40 MPa RC Column (67.5 cm x 67.5 cm) | Column | 40MPa | Concrete Rectangular | 675 | 675 | 4556.3 | 30680.4 | 13.98 | 34198.79 | G300E | 477122831.67 | 3743.68 | G300E | 0 | 0
373 | Story16 | D22 | 40 MPa RC Column (67.5 cm x 67.5 cm) | Column | 40MPa | Concrete Rectangular | 675 | 675 | 4556.3 | 30680.4 | 13.98 | 34198.79 | G300E | 477095560.2 | 3743.47 | G300E | 0 | 0
374 | Story16 | D23 | 40 MPa RC Column (67.5 cm x 67.5 cm) | Column | 40MPa | Concrete Rectangular | 675 | 675 | 4556.3 | 29702.7 | 13.53 | 33108.97 | G300E | 575853670.58 | 4518.36 | G300E | 0 | 0
375 | Story16 | D24 | 40 MPa RC Column (72.5 cm x 72.5 cm) | Column | 40MPa | Concrete Rectangular | 725 | 725 | 5256.3 | 30680.4 | 16.13 | 39452.93 | G300E | 564025064.67 | 4425.55 | G300E | 0 | 0
376 | Story2 | C1 | 40 MPa RC Column (47.5 cm x 47.5 cm) | Column | 40MPa | Concrete Rectangular | 475 | 475 | 2256.3 | 3225 | 0.73 | 1780.16 | G300E | 7275600 | 57.09 | G300E | 0 | 0
377 | Story2 | C10 | 40 MPa RC Column (47.5 cm x 47.5 cm) | Column | 40MPa | Concrete Rectangular | 475 | 475 | 2256.3 | 3225 | 0.73 | 1780.16 | G300E | 36526350 | 286.6 | G300E | 0 | 0
378 | Story2 | C11 | 40 MPa RC Column (47.5 cm x 47.5 cm) | Column | 40MPa | Concrete Rectangular | 475 | 475 | 2256.3 | 3225 | 0.73 | 1780.16 | G300E | 33853900 | 265.63 | G300E | 0 | 0
379 | Story2 | C12 | 40 MPa RC Column (47.5 cm x 47.5 cm) | Column | 40MPa | Concrete Rectangular | 475 | 475 | 2256.3 | 3225 | 0.73 | 1780.16 | G300E | 12012050 | 94.25 | G300E | 0 | 0
380 | Story2 | C13 | 40 MPa RC Column (47.5 cm x 47.5 cm) | Column | 40MPa | Concrete Rectangular | 475 | 475 | 2256.3 | 3225 | 0.73 | 1780.16 | G300E | 11816400 | 92.72 | G300E | 0 | 0
381 | Story2 | C14 | 40 MPa RC Column (47.5 cm x 47.5 cm) | Column | 40MPa | Concrete Rectangular | 475 | 475 | 2256.3 | 3225 | 0.73 | 1780.16 | G300E | 33915175 | 266.11 | G300E | 0 | 0
382 | Story2 | C15 | 40 MPa RC Column (47.5 cm x 47.5 cm) | Column | 40MPa | Concrete Rectangular | 475 | 475 | 2256.3 | 3225 | 0.73 | 1780.16 | G300E | 36614500 | 287.29 | G300E | 0 | 0
383 | Story2 | C16 | 40 MPa RC Column (47.5 cm x 47.5 cm) | Column | 40MPa | Concrete Rectangular | 475 | 475 | 2256.3 | 3225 | 0.73 | 1780.16 | G300E | 7275600 | 57.09 | G300E | 0 | 0
384 | Story2 | C17 | 40 MPa RC Column (47.5 cm x 47.5 cm) | Column | 40MPa | Concrete Rectangular | 475 | 475 | 2256.3 | 3225 | 0.73 | 1780.16 | G300E | 7275600 | 57.09 | G300E | 0 | 0
385 | Story2 | C18 | 40 MPa RC Column (47.5 cm x 47.5 cm) | Column | 40MPa | Concrete Rectangular | 475 | 475 | 2256.3 | 3225 | 0.73 | 1780.16 | G300E | 47635400 | 373.77 | G300E | 0 | 0
386 | Story2 | C19 | 40 MPa RC Column (47.5 cm x 47.5 cm) | Column | 40MPa | Concrete Rectangular | 475 | 475 | 2256.3 | 3225 | 0.73 | 1780.16 | G300E | 39208475 | 307.64 | G300E | 0 | 0
387 | Story2 | C2 | 40 MPa RC Column (47.5 cm x 47.5 cm) | Column | 40MPa | Concrete Rectangular | 475 | 475 | 2256.3 | 3225 | 0.73 | 1780.16 | G300E | 7275600 | 57.09 | G300E | 0 | 0
388 | Story2 | C22 | 40 MPa RC Column (47.5 cm x 47.5 cm) | Column | 40MPa | Concrete Rectangular | 475 | 475 | 2256.3 | 3225 | 0.73 | 1780.16 | G300E | 39184825 | 307.46 | G300E | 0 | 0
389 | Story2 | C23 | 40 MPa RC Column (47.5 cm x 47.5 cm) | Column | 40MPa | Concrete Rectangular | 475 | 475 | 2256.3 | 3225 | 0.73 | 1780.16 | G300E | 47636475 | 373.77 | G300E | 0 | 0
390 | Story2 | C24 | 40 MPa RC Column (47.5 cm x 47.5 cm) | Column | 40MPa | Concrete Rectangular | 475 | 475 | 2256.3 | 3225 | 0.73 | 1780.16 | G300E | 7275600 | 57.09 | G300E | 0 | 0
391 | Story2 | C25 | 40 MPa RC Column (47.5 cm x 47.5 cm) | Column | 40MPa | Concrete Rectangular | 475 | 475 | 2256.3 | 3225 | 0.73 | 1780.16 | G300E | 7275600 | 57.09 | G300E | 0 | 0
392 | Story2 | C26 | 40 MPa RC Column (47.5 cm x 47.5 cm) | Column | 40MPa | Concrete Rectangular | 475 | 475 | 2256.3 | 3225 | 0.73 | 1780.16 | G300E | 47633250 | 373.75 | G300E | 0 | 0
393 | Story2 | C27 | 40 MPa RC Column (47.5 cm x 47.5 cm) | Column | 40MPa | Concrete Rectangular | 475 | 475 | 2256.3 | 3225 | 0.73 | 1780.16 | G300E | 39190200 | 307.5 | G300E | 0 | 0
394 | Story2 | C3 | 40 MPa RC Column (47.5 cm x 47.5 cm) | Column | 40MPa | Concrete Rectangular | 475 | 475 | 2256.3 | 3225 | 0.73 | 1780.16 | G300E | 7275600 | 57.09 | G300E | 0 | 0
395 | Story2 | C30 | 40 MPa RC Column (47.5 cm x 47.5 cm) | Column | 40MPa | Concrete Rectangular | 475 | 475 | 2256.3 | 3225 | 0.73 | 1780.16 | G300E | 39195575 | 307.54 | G300E | 0 | 0
396 | Story2 | C31 | 40 MPa RC Column (47.5 cm x 47.5 cm) | Column | 40MPa | Concrete Rectangular | 475 | 475 | 2256.3 | 3225 | 0.73 | 1780.16 | G300E | 47636475 | 373.77 | G300E | 0 | 0
397 | Story2 | C32 | 40 MPa RC Column (47.5 cm x 47.5 cm) | Column | 40MPa | Concrete Rectangular | 475 | 475 | 2256.3 | 3225 | 0.73 | 1780.16 | G300E | 7275600 | 57.09 | G300E | 0 | 0
398 | Story2 | C33 | 40 MPa RC Column (47.5 cm x 47.5 cm) | Column | 40MPa | Concrete Rectangular | 475 | 475 | 2256.3 | 3225 | 0.73 | 1780.16 | G300E | 7275600 | 57.09 | G300E | 0 | 0
399 | Story2 | C34 | 40 MPa RC Column (47.5 cm x 47.5 cm) | Column | 40MPa | Concrete Rectangular | 475 | 475 | 2256.3 | 3225 | 0.73 | 1780.16 | G300E | 36605900 | 287.22 | G300E | 0 | 0
400 | Story2 | C35 | 40 MPa RC Column (47.5 cm x 47.5 cm) | Column | 40MPa | Concrete Rectangular | 475 | 475 | 2256.3 | 3225 | 0.73 | 1780.16 | G300E | 33927000 | 266.2 | G300E | 0 | 0
401 | Story2 | C36 | 40 MPa RC Column (47.5 cm x 47.5 cm) | Column | 40MPa | Concrete Rectangular | 475 | 475 | 2256.3 | 3225 | 0.73 | 1780.16 | G300E | 11902400 | 93.39 | G300E | 0 | 0
402 | Story2 | C37 | 40 MPa RC Column (47.5 cm x 47.5 cm) | Column | 40MPa | Concrete Rectangular | 475 | 475 | 2256.3 | 3225 | 0.73 | 1780.16 | G300E | 11899175 | 93.37 | G300E | 0 | 0
403 | Story2 | C38 | 40 MPa RC Column (47.5 cm x 47.5 cm) | Column | 40MPa | Concrete Rectangular | 475 | 475 | 2256.3 | 3225 | 0.73 | 1780.16 | G300E | 33929150 | 266.22 | G300E | 0 | 0
404 | Story2 | C39 | 40 MPa RC Column (47.5 cm x 47.5 cm) | Column | 40MPa | Concrete Rectangular | 475 | 475 | 2256.3 | 3225 | 0.73 | 1780.16 | G300E | 36608050 | 287.24 | G300E | 0 | 0
405 | Story2 | C4 | 40 MPa RC Column (47.5 cm x 47.5 cm) | Column | 40MPa | Concrete Rectangular | 475 | 475 | 2256.3 | 3225 | 0.73 | 1780.16 | G300E | 7275600 | 57.09 | G300E | 0 | 0
406 | Story2 | C40 | 40 MPa RC Column (47.5 cm x 47.5 cm) | Column | 40MPa | Concrete Rectangular | 475 | 475 | 2256.3 | 3225 | 0.73 | 1780.16 | G300E | 7275600 | 57.09 | G300E | 0 | 0
407 | Story2 | C41 | 40 MPa RC Column (47.5 cm x 47.5 cm) | Column | 40MPa | Concrete Rectangular | 475 | 475 | 2256.3 | 3225 | 0.73 | 1780.16 | G300E | 7275600 | 57.09 | G300E | 0 | 0
408 | Story2 | C42 | 40 MPa RC Column (47.5 cm x 47.5 cm) | Column | 40MPa | Concrete Rectangular | 475 | 475 | 2256.3 | 3225 | 0.73 | 1780.16 | G300E | 7275600 | 57.09 | G300E | 0 | 0
409 | Story2 | C43 | 40 MPa RC Column (47.5 cm x 47.5 cm) | Column | 40MPa | Concrete Rectangular | 475 | 475 | 2256.3 | 3225 | 0.73 | 1780.16 | G300E | 7275600 | 57.09 | G300E | 0 | 0
410 | Story2 | C44 | 40 MPa RC Column (47.5 cm x 47.5 cm) | Column | 40MPa | Concrete Rectangular | 475 | 475 | 2256.3 | 3225 | 0.73 | 1780.16 | G300E | 7275600 | 57.09 | G300E | 0 | 0
411 | Story2 | C45 | 40 MPa RC Column (47.5 cm x 47.5 cm) | Column | 40MPa | Concrete Rectangular | 475 | 475 | 2256.3 | 3225 | 0.73 | 1780.16 | G300E | 7275600 | 57.09 | G300E | 0 | 0
412 | Story2 | C46 | 40 MPa RC Column (47.5 cm x 47.5 cm) | Column | 40MPa | Concrete Rectangular | 475 | 475 | 2256.3 | 3225 | 0.73 | 1780.16 | G300E | 7275600 | 57.09 | G300E | 0 | 0
413 | Story2 | C47 | 40 MPa RC Column (47.5 cm x 47.5 cm) | Column | 40MPa | Concrete Rectangular | 475 | 475 | 2256.3 | 3225 | 0.73 | 1780.16 | G300E | 7275600 | 57.09 | G300E | 0 | 0
414 | Story2 | C48 | 40 MPa RC Column (47.5 cm x 47.5 cm) | Column | 40MPa | Concrete Rectangular | 475 | 475 | 2256.3 | 3225 | 0.73 | 1780.16 | G300E | 7275600 | 57.09 | G300E | 0 | 0
415 | Story2 | C5 | 40 MPa RC Column (47.5 cm x 47.5 cm) | Column | 40MPa | Concrete Rectangular | 475 | 475 | 2256.3 | 3225 | 0.73 | 1780.16 | G300E | 7275600 | 57.09 | G300E | 0 | 0
416 | Story2 | C6 | 40 MPa RC Column (47.5 cm x 47.5 cm) | Column | 40MPa | Concrete Rectangular | 475 | 475 | 2256.3 | 3225 | 0.73 | 1780.16 | G300E | 7275600 | 57.09 | G300E | 0 | 0
417 | Story2 | C7 | 40 MPa RC Column (47.5 cm x 47.5 cm) | Column | 40MPa | Concrete Rectangular | 475 | 475 | 2256.3 | 3225 | 0.73 | 1780.16 | G300E | 7275600 | 57.09 | G300E | 0 | 0
418 | Story2 | C8 | 40 MPa RC Column (47.5 cm x 47.5 cm) | Column | 40MPa | Concrete Rectangular | 475 | 475 | 2256.3 | 3225 | 0.73 | 1780.16 | G300E | 7275600 | 57.09 | G300E | 0 | 0
419 | Story2 | C9 | 40 MPa RC Column (47.5 cm x 47.5 cm) | Column | 40MPa | Concrete Rectangular | 475 | 475 | 2256.3 | 3225 | 0.73 | 1780.16 | G300E | 7275600 | 57.09 | G300E | 0 | 0
420 | Story3 | C1 | 40 MPa RC Column (45 cm x 45 cm) | Column | 40MPa | Concrete Rectangular | 450 | 450 | 2025 | 3225 | 0.65 | 1597.71 | G300E | 6530625 | 51.24 | G300E | 0 | 0
421 | Story3 | C10 | 40 MPa RC Column (45 cm x 45 cm) | Column | 40MPa | Concrete Rectangular | 450 | 450 | 2025 | 3225 | 0.65 | 1597.71 | G300E | 36572575 | 286.96 | G300E | 0 | 0
422 | Story3 | C11 | 40 MPa RC Column (45 cm x 45 cm) | Column | 40MPa | Concrete Rectangular | 450 | 450 | 2025 | 3225 | 0.65 | 1597.71 | G300E | 35625500 | 279.53 | G300E | 0 | 0
423 | Story3 | C12 | 40 MPa RC Column (45 cm x 45 cm) | Column | 40MPa | Concrete Rectangular | 450 | 450 | 2025 | 3225 | 0.65 | 1597.71 | G300E | 12816150 | 100.56 | G300E | 0 | 0
424 | Story3 | C13 | 40 MPa RC Column (45 cm x 45 cm) | Column | 40MPa | Concrete Rectangular | 450 | 450 | 2025 | 3225 | 0.65 | 1597.71 | G300E | 12573200 | 98.65 | G300E | 0 | 0
425 | Story3 | C14 | 40 MPa RC Column (45 cm x 45 cm) | Column | 40MPa | Concrete Rectangular | 450 | 450 | 2025 | 3225 | 0.65 | 1597.71 | G300E | 34776250 | 272.87 | G300E | 0 | 0
426 | Story3 | C15 | 40 MPa RC Column (45 cm x 45 cm) | Column | 40MPa | Concrete Rectangular | 450 | 450 | 2025 | 3225 | 0.65 | 1597.71 | G300E | 36575800 | 286.99 | G300E | 0 | 0
427 | Story3 | C16 | 40 MPa RC Column (45 cm x 45 cm) | Column | 40MPa | Concrete Rectangular | 450 | 450 | 2025 | 3225 | 0.65 | 1597.71 | G300E | 6530625 | 51.24 | G300E | 0 | 0
428 | Story3 | C17 | 40 MPa RC Column (45 cm x 45 cm) | Column | 40MPa | Concrete Rectangular | 450 | 450 | 2025 | 3225 | 0.65 | 1597.71 | G300E | 6530625 | 51.24 | G300E | 0 | 0
429 | Story3 | C18 | 40 MPa RC Column (45 cm x 45 cm) | Column | 40MPa | Concrete Rectangular | 450 | 450 | 2025 | 3225 | 0.65 | 1597.71 | G300E | 47782675 | 374.92 | G300E | 0 | 0
430 | Story3 | C19 | 40 MPa RC Column (45 cm x 45 cm) | Column | 40MPa | Concrete Rectangular | 450 | 450 | 2025 | 3225 | 0.65 | 1597.71 | G300E | 39268675 | 308.12 | G300E | 0 | 0
431 | Story3 | C2 | 40 MPa RC Column (45 cm x 45 cm) | Column | 40MPa | Concrete Rectangular | 450 | 450 | 2025 | 3225 | 0.65 | 1597.71 | G300E | 6530625 | 51.24 | G300E | 0 | 0
432 | Story3 | C22 | 40 MPa RC Column (45 cm x 45 cm) | Column | 40MPa | Concrete Rectangular | 450 | 450 | 2025 | 3225 | 0.65 | 1597.71 | G300E | 39254700 | 308.01 | G300E | 0 | 0
433 | Story3 | C23 | 40 MPa RC Column (45 cm x 45 cm) | Column | 40MPa | Concrete Rectangular | 450 | 450 | 2025 | 3225 | 0.65 | 1597.71 | G300E | 47783750 | 374.93 | G300E | 0 | 0
434 | Story3 | C24 | 40 MPa RC Column (45 cm x 45 cm) | Column | 40MPa | Concrete Rectangular | 450 | 450 | 2025 | 3225 | 0.65 | 1597.71 | G300E | 6530625 | 51.24 | G300E | 0 | 0
435 | Story3 | C25 | 40 MPa RC Column (45 cm x 45 cm) | Column | 40MPa | Concrete Rectangular | 450 | 450 | 2025 | 3225 | 0.65 | 1597.71 | G300E | 6530625 | 51.24 | G300E | 0 | 0
436 | Story3 | C26 | 40 MPa RC Column (45 cm x 45 cm) | Column | 40MPa | Concrete Rectangular | 450 | 450 | 2025 | 3225 | 0.65 | 1597.71 | G300E | 47781600 | 374.91 | G300E | 0 | 0
437 | Story3 | C27 | 40 MPa RC Column (45 cm x 45 cm) | Column | 40MPa | Concrete Rectangular | 450 | 450 | 2025 | 3225 | 0.65 | 1597.71 | G300E | 39261150 | 308.06 | G300E | 0 | 0
438 | Story3 | C3 | 40 MPa RC Column (45 cm x 45 cm) | Column | 40MPa | Concrete Rectangular | 450 | 450 | 2025 | 3225 | 0.65 | 1597.71 | G300E | 6530625 | 51.24 | G300E | 0 | 0
439 | Story3 | C30 | 40 MPa RC Column (45 cm x 45 cm) | Column | 40MPa | Concrete Rectangular | 450 | 450 | 2025 | 3225 | 0.65 | 1597.71 | G300E | 39264375 | 308.08 | G300E | 0 | 0
440 | Story3 | C31 | 40 MPa RC Column (45 cm x 45 cm) | Column | 40MPa | Concrete Rectangular | 450 | 450 | 2025 | 3225 | 0.65 | 1597.71 | G300E | 47784825 | 374.94 | G300E | 0 | 0
441 | Story3 | C32 | 40 MPa RC Column (45 cm x 45 cm) | Column | 40MPa | Concrete Rectangular | 450 | 450 | 2025 | 3225 | 0.65 | 1597.71 | G300E | 6530625 | 51.24 | G300E | 0 | 0
442 | Story3 | C33 | 40 MPa RC Column (45 cm x 45 cm) | Column | 40MPa | Concrete Rectangular | 450 | 450 | 2025 | 3225 | 0.65 | 1597.71 | G300E | 6530625 | 51.24 | G300E | 0 | 0
443 | Story3 | C34 | 40 MPa RC Column (45 cm x 45 cm) | Column | 40MPa | Concrete Rectangular | 450 | 450 | 2025 | 3225 | 0.65 | 1597.71 | G300E | 36572575 | 286.96 | G300E | 0 | 0
444 | Story3 | C35 | 40 MPa RC Column (45 cm x 45 cm) | Column | 40MPa | Concrete Rectangular | 450 | 450 | 2025 | 3225 | 0.65 | 1597.71 | G300E | 34785925 | 272.94 | G300E | 0 | 0
445 | Story3 | C36 | 40 MPa RC Column (45 cm x 45 cm) | Column | 40MPa | Concrete Rectangular | 450 | 450 | 2025 | 3225 | 0.65 | 1597.71 | G300E | 12661350 | 99.35 | G300E | 0 | 0
446 | Story3 | C37 | 40 MPa RC Column (45 cm x 45 cm) | Column | 40MPa | Concrete Rectangular | 450 | 450 | 2025 | 3225 | 0.65 | 1597.71 | G300E | 12655975 | 99.3 | G300E | 0 | 0
447 | Story3 | C38 | 40 MPa RC Column (45 cm x 45 cm) | Column | 40MPa | Concrete Rectangular | 450 | 450 | 2025 | 3225 | 0.65 | 1597.71 | G300E | 34781625 | 272.91 | G300E | 0 | 0
448 | Story3 | C39 | 40 MPa RC Column (45 cm x 45 cm) | Column | 40MPa | Concrete Rectangular | 450 | 450 | 2025 | 3225 | 0.65 | 1597.71 | G300E | 36574725 | 286.98 | G300E | 0 | 0
449 | Story3 | C4 | 40 MPa RC Column (45 cm x 45 cm) | Column | 40MPa | Concrete Rectangular | 450 | 450 | 2025 | 3225 | 0.65 | 1597.71 | G300E | 6530625 | 51.24 | G300E | 0 | 0
450 | Story3 | C40 | 40 MPa RC Column (45 cm x 45 cm) | Column | 40MPa | Concrete Rectangular | 450 | 450 | 2025 | 3225 | 0.65 | 1597.71 | G300E | 6530625 | 51.24 | G300E | 0 | 0
451 | Story3 | C41 | 40 MPa RC Column (45 cm x 45 cm) | Column | 40MPa | Concrete Rectangular | 450 | 450 | 2025 | 3225 | 0.65 | 1597.71 | G300E | 6530625 | 51.24 | G300E | 0 | 0
452 | Story3 | C42 | 40 MPa RC Column (45 cm x 45 cm) | Column | 40MPa | Concrete Rectangular | 450 | 450 | 2025 | 3225 | 0.65 | 1597.71 | G300E | 6530625 | 51.24 | G300E | 0 | 0
453 | Story3 | C43 | 40 MPa RC Column (45 cm x 45 cm) | Column | 40MPa | Concrete Rectangular | 450 | 450 | 2025 | 3225 | 0.65 | 1597.71 | G300E | 6530625 | 51.24 | G300E | 0 | 0
454 | Story3 | C44 | 40 MPa RC Column (45 cm x 45 cm) | Column | 40MPa | Concrete Rectangular | 450 | 450 | 2025 | 3225 | 0.65 | 1597.71 | G300E | 6530625 | 51.24 | G300E | 0 | 0
455 | Story3 | C45 | 40 MPa RC Column (45 cm x 45 cm) | Column | 40MPa | Concrete Rectangular | 450 | 450 | 2025 | 3225 | 0.65 | 1597.71 | G300E | 6530625 | 51.24 | G300E | 0 | 0
456 | Story3 | C46 | 40 MPa RC Column (45 cm x 45 cm) | Column | 40MPa | Concrete Rectangular | 450 | 450 | 2025 | 3225 | 0.65 | 1597.71 | G300E | 6530625 | 51.24 | G300E | 0 | 0
457 | Story3 | C47 | 40 MPa RC Column (45 cm x 45 cm) | Column | 40MPa | Concrete Rectangular | 450 | 450 | 2025 | 3225 | 0.65 | 1597.71 | G300E | 6530625 | 51.24 | G300E | 0 | 0
458 | Story3 | C48 | 40 MPa RC Column (45 cm x 45 cm) | Column | 40MPa | Concrete Rectangular | 450 | 450 | 2025 | 3225 | 0.65 | 1597.71 | G300E | 6530625 | 51.24 | G300E | 0 | 0
459 | Story3 | C5 | 40 MPa RC Column (45 cm x 45 cm) | Column | 40MPa | Concrete Rectangular | 450 | 450 | 2025 | 3225 | 0.65 | 1597.71 | G300E | 6530625 | 51.24 | G300E | 0 | 0
460 | Story3 | C6 | 40 MPa RC Column (45 cm x 45 cm) | Column | 40MPa | Concrete Rectangular | 450 | 450 | 2025 | 3225 | 0.65 | 1597.71 | G300E | 6530625 | 51.24 | G300E | 0 | 0
461 | Story3 | C7 | 40 MPa RC Column (45 cm x 45 cm) | Column | 40MPa | Concrete Rectangular | 450 | 450 | 2025 | 3225 | 0.65 | 1597.71 | G300E | 6530625 | 51.24 | G300E | 0 | 0
462 | Story3 | C8 | 40 MPa RC Column (45 cm x 45 cm) | Column | 40MPa | Concrete Rectangular | 450 | 450 | 2025 | 3225 | 0.65 | 1597.71 | G300E | 6530625 | 51.24 | G300E | 0 | 0
463 | Story3 | C9 | 40 MPa RC Column (45 cm x 45 cm) | Column | 40MPa | Concrete Rectangular | 450 | 450 | 2025 | 3225 | 0.65 | 1597.71 | G300E | 6530625 | 51.24 | G300E | 0 | 0
464 | Story4 | C1 | 40 MPa RC Column (45 cm x 45 cm) | Column | 40MPa | Concrete Rectangular | 450 | 450 | 2025 | 3225 | 0.65 | 1597.71 | G300E | 6530625 | 51.24 | G300E | 0 | 0
465 | Story4 | C10 | 40 MPa RC Column (45 cm x 45 cm) | Column | 40MPa | Concrete Rectangular | 450 | 450 | 2025 | 3225 | 0.65 | 1597.71 | G300E | 26991100 | 211.78 | G300E | 0 | 0
466 | Story4 | C11 | 40 MPa RC Column (45 cm x 45 cm) | Column | 40MPa | Concrete Rectangular | 450 | 450 | 2025 | 3225 | 0.65 | 1597.71 | G300E | 28592850 | 224.35 | G300E | 0 | 0
467 | Story4 | C12 | 40 MPa RC Column (45 cm x 45 cm) | Column | 40MPa | Concrete Rectangular | 450 | 450 | 2025 | 3225 | 0.65 | 1597.71 | G300E | 6530625 | 51.24 | G300E | 0 | 0
468 | Story4 | C13 | 40 MPa RC Column (45 cm x 45 cm) | Column | 40MPa | Concrete Rectangular | 450 | 450 | 2025 | 3225 | 0.65 | 1597.71 | G300E | 6530625 | 51.24 | G300E | 0 | 0
469 | Story4 | C14 | 40 MPa RC Column (45 cm x 45 cm) | Column | 40MPa | Concrete Rectangular | 450 | 450 | 2025 | 3225 | 0.65 | 1597.71 | G300E | 29928000 | 234.83 | G300E | 0 | 0
470 | Story4 | C15 | 40 MPa RC Column (45 cm x 45 cm) | Column | 40MPa | Concrete Rectangular | 450 | 450 | 2025 | 3225 | 0.65 | 1597.71 | G300E | 26991100 | 211.78 | G300E | 0 | 0
471 | Story4 | C16 | 40 MPa RC Column (45 cm x 45 cm) | Column | 40MPa | Concrete Rectangular | 450 | 450 | 2025 | 3225 | 0.65 | 1597.71 | G300E | 6530625 | 51.24 | G300E | 0 | 0
472 | Story4 | C17 | 40 MPa RC Column (45 cm x 45 cm) | Column | 40MPa | Concrete Rectangular | 450 | 450 | 2025 | 3225 | 0.65 | 1597.71 | G300E | 6530625 | 51.24 | G300E | 0 | 0
473 | Story4 | C18 | 40 MPa RC Column (45 cm x 45 cm) | Column | 40MPa | Concrete Rectangular | 450 | 450 | 2025 | 3225 | 0.65 | 1597.71 | G300E | 38138850 | 299.25 | G300E | 0 | 0
474 | Story4 | C19 | 40 MPa RC Column (45 cm x 45 cm) | Column | 40MPa | Concrete Rectangular | 450 | 450 | 2025 | 3225 | 0.65 | 1597.71 | G300E | 30080650 | 236.02 | G300E | 0 | 0
475 | Story4 | C2 | 40 MPa RC Column (45 cm x 45 cm) | Column | 40MPa | Concrete Rectangular | 450 | 450 | 2025 | 3225 | 0.65 | 1597.71 | G300E | 6530625 | 51.24 | G300E | 0 | 0
476 | Story4 | C22 | 40 MPa RC Column (45 cm x 45 cm) | Column | 40MPa | Concrete Rectangular | 450 | 450 | 2025 | 3225 | 0.65 | 1597.71 | G300E | 30062375 | 235.88 | G300E | 0 | 0
477 | Story4 | C23 | 40 MPa RC Column (45 cm x 45 cm) | Column | 40MPa | Concrete Rectangular | 450 | 450 | 2025 | 3225 | 0.65 | 1597.71 | G300E | 38141000 | 299.27 | G300E | 0 | 0
478 | Story4 | C24 | 40 MPa RC Column (45 cm x 45 cm) | Column | 40MPa | Concrete Rectangular | 450 | 450 | 2025 | 3225 | 0.65 | 1597.71 | G300E | 6530625 | 51.24 | G300E | 0 | 0
479 | Story4 | C25 | 40 MPa RC Column (45 cm x 45 cm) | Column | 40MPa | Concrete Rectangular | 450 | 450 | 2025 | 3225 | 0.65 | 1597.71 | G300E | 6530625 | 51.24 | G300E | 0 | 0
480 | Story4 | C26 | 40 MPa RC Column (45 cm x 45 cm) | Column | 40MPa | Concrete Rectangular | 450 | 450 | 2025 | 3225 | 0.65 | 1597.71 | G300E | 38138850 | 299.25 | G300E | 0 | 0
481 | Story4 | C27 | 40 MPa RC Column (45 cm x 45 cm) | Column | 40MPa | Concrete Rectangular | 450 | 450 | 2025 | 3225 | 0.65 | 1597.71 | G300E | 30067750 | 235.92 | G300E | 0 | 0
482 | Story4 | C3 | 40 MPa RC Column (45 cm x 45 cm) | Column | 40MPa | Concrete Rectangular | 450 | 450 | 2025 | 3225 | 0.65 | 1597.71 | G300E | 6530625 | 51.24 | G300E | 0 | 0
483 | Story4 | C30 | 40 MPa RC Column (45 cm x 45 cm) | Column | 40MPa | Concrete Rectangular | 450 | 450 | 2025 | 3225 | 0.65 | 1597.71 | G300E | 30073125 | 235.96 | G300E | 0 | 0
484 | Story4 | C31 | 40 MPa RC Column (45 cm x 45 cm) | Column | 40MPa | Concrete Rectangular | 450 | 450 | 2025 | 3225 | 0.65 | 1597.71 | G300E | 38141000 | 299.27 | G300E | 0 | 0
485 | Story4 | C32 | 40 MPa RC Column (45 cm x 45 cm) | Column | 40MPa | Concrete Rectangular | 450 | 450 | 2025 | 3225 | 0.65 | 1597.71 | G300E | 6530625 | 51.24 | G300E | 0 | 0
486 | Story4 | C33 | 40 MPa RC Column (45 cm x 45 cm) | Column | 40MPa | Concrete Rectangular | 450 | 450 | 2025 | 3225 | 0.65 | 1597.71 | G300E | 6530625 | 51.24 | G300E | 0 | 0
487 | Story4 | C34 | 40 MPa RC Column (45 cm x 45 cm) | Column | 40MPa | Concrete Rectangular | 450 | 450 | 2025 | 3225 | 0.65 | 1597.71 | G300E | 26988950 | 211.77 | G300E | 0 | 0
488 | Story4 | C35 | 40 MPa RC Column (45 cm x 45 cm) | Column | 40MPa | Concrete Rectangular | 450 | 450 | 2025 | 3225 | 0.65 | 1597.71 | G300E | 29957025 | 235.05 | G300E | 0 | 0
489 | Story4 | C36 | 40 MPa RC Column (45 cm x 45 cm) | Column | 40MPa | Concrete Rectangular | 450 | 450 | 2025 | 3225 | 0.65 | 1597.71 | G300E | 6530625 | 51.24 | G300E | 0 | 0
490 | Story4 | C37 | 40 MPa RC Column (45 cm x 45 cm) | Column | 40MPa | Concrete Rectangular | 450 | 450 | 2025 | 3225 | 0.65 | 1597.71 | G300E | 6530625 | 51.24 | G300E | 0 | 0
491 | Story4 | C38 | 40 MPa RC Column (45 cm x 45 cm) | Column | 40MPa | Concrete Rectangular | 450 | 450 | 2025 | 3225 | 0.65 | 1597.71 | G300E | 29973150 | 235.18 | G300E | 0 | 0
492 | Story4 | C39 | 40 MPa RC Column (45 cm x 45 cm) | Column | 40MPa | Concrete Rectangular | 450 | 450 | 2025 | 3225 | 0.65 | 1597.71 | G300E | 26991100 | 211.78 | G300E | 0 | 0
493 | Story4 | C4 | 40 MPa RC Column (45 cm x 45 cm) | Column | 40MPa | Concrete Rectangular | 450 | 450 | 2025 | 3225 | 0.65 | 1597.71 | G300E | 6530625 | 51.24 | G300E | 0 | 0
494 | Story4 | C40 | 40 MPa RC Column (45 cm x 45 cm) | Column | 40MPa | Concrete Rectangular | 450 | 450 | 2025 | 3225 | 0.65 | 1597.71 | G300E | 6530625 | 51.24 | G300E | 0 | 0
495 | Story4 | C41 | 40 MPa RC Column (45 cm x 45 cm) | Column | 40MPa | Concrete Rectangular | 450 | 450 | 2025 | 3225 | 0.65 | 1597.71 | G300E | 6530625 | 51.24 | G300E | 0 | 0
496 | Story4 | C42 | 40 MPa RC Column (45 cm x 45 cm) | Column | 40MPa | Concrete Rectangular | 450 | 450 | 2025 | 3225 | 0.65 | 1597.71 | G300E | 6530625 | 51.24 | G300E | 0 | 0
497 | Story4 | C43 | 40 MPa RC Column (45 cm x 45 cm) | Column | 40MPa | Concrete Rectangular | 450 | 450 | 2025 | 3225 | 0.65 | 1597.71 | G300E | 6530625 | 51.24 | G300E | 0 | 0
498 | Story4 | C44 | 40 MPa RC Column (45 cm x 45 cm) | Column | 40MPa | Concrete Rectangular | 450 | 450 | 2025 | 3225 | 0.65 | 1597.71 | G300E | 6530625 | 51.24 | G300E | 0 | 0
499 | Story4 | C45 | 40 MPa RC Column (45 cm x 45 cm) | Column | 40MPa | Concrete Rectangular | 450 | 450 | 2025 | 3225 | 0.65 | 1597.71 | G300E | 6530625 | 51.24 | G300E | 0 | 0
500 | Story4 | C46 | 40 MPa RC Column (45 cm x 45 cm) | Column | 40MPa | Concrete Rectangular | 450 | 450 | 2025 | 3225 | 0.65 | 1597.71 | G300E | 6530625 | 51.24 | G300E | 0 | 0
501 | Story4 | C47 | 40 MPa RC Column (45 cm x 45 cm) | Column | 40MPa | Concrete Rectangular | 450 | 450 | 2025 | 3225 | 0.65 | 1597.71 | G300E | 6530625 | 51.24 | G300E | 0 | 0
502 | Story4 | C48 | 40 MPa RC Column (45 cm x 45 cm) | Column | 40MPa | Concrete Rectangular | 450 | 450 | 2025 | 3225 | 0.65 | 1597.71 | G300E | 6530625 | 51.24 | G300E | 0 | 0
503 | Story4 | C5 | 40 MPa RC Column (45 cm x 45 cm) | Column | 40MPa | Concrete Rectangular | 450 | 450 | 2025 | 3225 | 0.65 | 1597.71 | G300E | 6530625 | 51.24 | G300E | 0 | 0
504 | Story4 | C6 | 40 MPa RC Column (45 cm x 45 cm) | Column | 40MPa | Concrete Rectangular | 450 | 450 | 2025 | 3225 | 0.65 | 1597.71 | G300E | 6530625 | 51.24 | G300E | 0 | 0
505 | Story4 | C7 | 40 MPa RC Column (45 cm x 45 cm) | Column | 40MPa | Concrete Rectangular | 450 | 450 | 2025 | 3225 | 0.65 | 1597.71 | G300E | 6530625 | 51.24 | G300E | 0 | 0
506 | Story4 | C8 | 40 MPa RC Column (45 cm x 45 cm) | Column | 40MPa | Concrete Rectangular | 450 | 450 | 2025 | 3225 | 0.65 | 1597.71 | G300E | 6530625 | 51.24 | G300E | 0 | 0
507 | Story4 | C9 | 40 MPa RC Column (45 cm x 45 cm) | Column | 40MPa | Concrete Rectangular | 450 | 450 | 2025 | 3225 | 0.65 | 1597.71 | G300E | 6530625 | 51.24 | G300E | 0 | 0
508 | Story5 | C1 | 40 MPa RC Column (42.5 cm x 42.5 cm) | Column | 40MPa | Concrete Rectangular | 425 | 425 | 1806.3 | 3225 | 0.58 | 1425.11 | G300E | 5824350 | 45.7 | G300E | 0 | 0
509 | Story5 | C10 | 40 MPa RC Column (42.5 cm x 42.5 cm) | Column | 40MPa | Concrete Rectangular | 425 | 425 | 1806.3 | 3225 | 0.58 | 1425.11 | G300E | 27123325 | 212.82 | G300E | 0 | 0
510 | Story5 | C11 | 40 MPa RC Column (42.5 cm x 42.5 cm) | Column | 40MPa | Concrete Rectangular | 425 | 425 | 1806.3 | 3225 | 0.58 | 1425.11 | G300E | 25874175 | 203.02 | G300E | 0 | 0
511 | Story5 | C12 | 40 MPa RC Column (42.5 cm x 42.5 cm) | Column | 40MPa | Concrete Rectangular | 425 | 425 | 1806.3 | 3225 | 0.58 | 1425.11 | G300E | 5824350 | 45.7 | G300E | 0 | 0
512 | Story5 | C13 | 40 MPa RC Column (42.5 cm x 42.5 cm) | Column | 40MPa | Concrete Rectangular | 425 | 425 | 1806.3 | 3225 | 0.58 | 1425.11 | G300E | 5824350 | 45.7 | G300E | 0 | 0
513 | Story5 | C14 | 40 MPa RC Column (42.5 cm x 42.5 cm) | Column | 40MPa | Concrete Rectangular | 425 | 425 | 1806.3 | 3225 | 0.58 | 1425.11 | G300E | 25702175 | 201.67 | G300E | 0 | 0
514 | Story5 | C15 | 40 MPa RC Column (42.5 cm x 42.5 cm) | Column | 40MPa | Concrete Rectangular | 425 | 425 | 1806.3 | 3225 | 0.58 | 1425.11 | G300E | 27129775 | 212.87 | G300E | 0 | 0
515 | Story5 | C16 | 40 MPa RC Column (42.5 cm x 42.5 cm) | Column | 40MPa | Concrete Rectangular | 425 | 425 | 1806.3 | 3225 | 0.58 | 1425.11 | G300E | 5824350 | 45.7 | G300E | 0 | 0
516 | Story5 | C17 | 40 MPa RC Column (42.5 cm x 42.5 cm) | Column | 40MPa | Concrete Rectangular | 425 | 425 | 1806.3 | 3225 | 0.58 | 1425.11 | G300E | 5824350 | 45.7 | G300E | 0 | 0
517 | Story5 | C18 | 40 MPa RC Column (42.5 cm x 42.5 cm) | Column | 40MPa | Concrete Rectangular | 425 | 425 | 1806.3 | 3225 | 0.58 | 1425.11 | G300E | 38044250 | 298.51 | G300E | 0 | 0
518 | Story5 | C19 | 40 MPa RC Column (42.5 cm x 42.5 cm) | Column | 40MPa | Concrete Rectangular | 425 | 425 | 1806.3 | 3225 | 0.58 | 1425.11 | G300E | 30108600 | 236.24 | G300E | 0 | 0
519 | Story5 | C2 | 40 MPa RC Column (42.5 cm x 42.5 cm) | Column | 40MPa | Concrete Rectangular | 425 | 425 | 1806.3 | 3225 | 0.58 | 1425.11 | G300E | 5824350 | 45.7 | G300E | 0 | 0
520 | Story5 | C22 | 40 MPa RC Column (42.5 cm x 42.5 cm) | Column | 40MPa | Concrete Rectangular | 425 | 425 | 1806.3 | 3225 | 0.58 | 1425.11 | G300E | 30103225 | 236.2 | G300E | 0 | 0
521 | Story5 | C23 | 40 MPa RC Column (42.5 cm x 42.5 cm) | Column | 40MPa | Concrete Rectangular | 425 | 425 | 1806.3 | 3225 | 0.58 | 1425.11 | G300E | 38048550 | 298.54 | G300E | 0 | 0
522 | Story5 | C24 | 40 MPa RC Column (42.5 cm x 42.5 cm) | Column | 40MPa | Concrete Rectangular | 425 | 425 | 1806.3 | 3225 | 0.58 | 1425.11 | G300E | 5824350 | 45.7 | G300E | 0 | 0
523 | Story5 | C25 | 40 MPa RC Column (42.5 cm x 42.5 cm) | Column | 40MPa | Concrete Rectangular | 425 | 425 | 1806.3 | 3225 | 0.58 | 1425.11 | G300E | 5824350 | 45.7 | G300E | 0 | 0
524 | Story5 | C26 | 40 MPa RC Column (42.5 cm x 42.5 cm) | Column | 40MPa | Concrete Rectangular | 425 | 425 | 1806.3 | 3225 | 0.58 | 1425.11 | G300E | 38046400 | 298.53 | G300E | 0 | 0
525 | Story5 | C27 | 40 MPa RC Column (42.5 cm x 42.5 cm) | Column | 40MPa | Concrete Rectangular | 425 | 425 | 1806.3 | 3225 | 0.58 | 1425.11 | G300E | 30107525 | 236.23 | G300E | 0 | 0
526 | Story5 | C3 | 40 MPa RC Column (42.5 cm x 42.5 cm) | Column | 40MPa | Concrete Rectangular | 425 | 425 | 1806.3 | 3225 | 0.58 | 1425.11 | G300E | 5824350 | 45.7 | G300E | 0 | 0
527 | Story5 | C30 | 40 MPa RC Column (42.5 cm x 42.5 cm) | Column | 40MPa | Concrete Rectangular | 425 | 425 | 1806.3 | 3225 | 0.58 | 1425.11 | G300E | 30111825 | 236.27 | G300E | 0 | 0
528 | Story5 | C31 | 40 MPa RC Column (42.5 cm x 42.5 cm) | Column | 40MPa | Concrete Rectangular | 425 | 425 | 1806.3 | 3225 | 0.58 | 1425.11 | G300E | 38048550 | 298.54 | G300E | 0 | 0
529 | Story5 | C32 | 40 MPa RC Column (42.5 cm x 42.5 cm) | Column | 40MPa | Concrete Rectangular | 425 | 425 | 1806.3 | 3225 | 0.58 | 1425.11 | G300E | 5824350 | 45.7 | G300E | 0 | 0
530 | Story5 | C33 | 40 MPa RC Column (42.5 cm x 42.5 cm) | Column | 40MPa | Concrete Rectangular | 425 | 425 | 1806.3 | 3225 | 0.58 | 1425.11 | G300E | 5824350 | 45.7 | G300E | 0 | 0
531 | Story5 | C34 | 40 MPa RC Column (42.5 cm x 42.5 cm) | Column | 40MPa | Concrete Rectangular | 425 | 425 | 1806.3 | 3225 | 0.58 | 1425.11 | G300E | 27127625 | 212.85 | G300E | 0 | 0
532 | Story5 | C35 | 40 MPa RC Column (42.5 cm x 42.5 cm) | Column | 40MPa | Concrete Rectangular | 425 | 425 | 1806.3 | 3225 | 0.58 | 1425.11 | G300E | 25711850 | 201.74 | G300E | 0 | 0
533 | Story5 | C36 | 40 MPa RC Column (42.5 cm x 42.5 cm) | Column | 40MPa | Concrete Rectangular | 425 | 425 | 1806.3 | 3225 | 0.58 | 1425.11 | G300E | 5824350 | 45.7 | G300E | 0 | 0
534 | Story5 | C37 | 40 MPa RC Column (42.5 cm x 42.5 cm) | Column | 40MPa | Concrete Rectangular | 425 | 425 | 1806.3 | 3225 | 0.58 | 1425.11 | G300E | 5824350 | 45.7 | G300E | 0 | 0
535 | Story5 | C38 | 40 MPa RC Column (42.5 cm x 42.5 cm) | Column | 40MPa | Concrete Rectangular | 425 | 425 | 1806.3 | 3225 | 0.58 | 1425.11 | G300E | 25714000 | 201.76 | G300E | 0 | 0
536 | Story5 | C39 | 40 MPa RC Column (42.5 cm x 42.5 cm) | Column | 40MPa | Concrete Rectangular | 425 | 425 | 1806.3 | 3225 | 0.58 | 1425.11 | G300E | 27128700 | 212.86 | G300E | 0 | 0
537 | Story5 | C4 | 40 MPa RC Column (42.5 cm x 42.5 cm) | Column | 40MPa | Concrete Rectangular | 425 | 425 | 1806.3 | 3225 | 0.58 | 1425.11 | G300E | 5824350 | 45.7 | G300E | 0 | 0
538 | Story5 | C40 | 40 MPa RC Column (42.5 cm x 42.5 cm) | Column | 40MPa | Concrete Rectangular | 425 | 425 | 1806.3 | 3225 | 0.58 | 1425.11 | G300E | 5824350 | 45.7 | G300E | 0 | 0
539 | Story5 | C41 | 40 MPa RC Column (42.5 cm x 42.5 cm) | Column | 40MPa | Concrete Rectangular | 425 | 425 | 1806.3 | 3225 | 0.58 | 1425.11 | G300E | 5824350 | 45.7 | G300E | 0 | 0
540 | Story5 | C42 | 40 MPa RC Column (42.5 cm x 42.5 cm) | Column | 40MPa | Concrete Rectangular | 425 | 425 | 1806.3 | 3225 | 0.58 | 1425.11 | G300E | 5824350 | 45.7 | G300E | 0 | 0
541 | Story5 | C43 | 40 MPa RC Column (42.5 cm x 42.5 cm) | Column | 40MPa | Concrete Rectangular | 425 | 425 | 1806.3 | 3225 | 0.58 | 1425.11 | G300E | 5824350 | 45.7 | G300E | 0 | 0
542 | Story5 | C44 | 40 MPa RC Column (42.5 cm x 42.5 cm) | Column | 40MPa | Concrete Rectangular | 425 | 425 | 1806.3 | 3225 | 0.58 | 1425.11 | G300E | 5824350 | 45.7 | G300E | 0 | 0
543 | Story5 | C45 | 40 MPa RC Column (42.5 cm x 42.5 cm) | Column | 40MPa | Concrete Rectangular | 425 | 425 | 1806.3 | 3225 | 0.58 | 1425.11 | G300E | 5824350 | 45.7 | G300E | 0 | 0
544 | Story5 | C46 | 40 MPa RC Column (42.5 cm x 42.5 cm) | Column | 40MPa | Concrete Rectangular | 425 | 425 | 1806.3 | 3225 | 0.58 | 1425.11 | G300E | 5824350 | 45.7 | G300E | 0 | 0
545 | Story5 | C47 | 40 MPa RC Column (42.5 cm x 42.5 cm) | Column | 40MPa | Concrete Rectangular | 425 | 425 | 1806.3 | 3225 | 0.58 | 1425.11 | G300E | 5824350 | 45.7 | G300E | 0 | 0
546 | Story5 | C48 | 40 MPa RC Column (42.5 cm x 42.5 cm) | Column | 40MPa | Concrete Rectangular | 425 | 425 | 1806.3 | 3225 | 0.58 | 1425.11 | G300E | 5824350 | 45.7 | G300E | 0 | 0
547 | Story5 | C5 | 40 MPa RC Column (42.5 cm x 42.5 cm) | Column | 40MPa | Concrete Rectangular | 425 | 425 | 1806.3 | 3225 | 0.58 | 1425.11 | G300E | 5824350 | 45.7 | G300E | 0 | 0
548 | Story5 | C6 | 40 MPa RC Column (42.5 cm x 42.5 cm) | Column | 40MPa | Concrete Rectangular | 425 | 425 | 1806.3 | 3225 | 0.58 | 1425.11 | G300E | 5824350 | 45.7 | G300E | 0 | 0
549 | Story5 | C7 | 40 MPa RC Column (42.5 cm x 42.5 cm) | Column | 40MPa | Concrete Rectangular | 425 | 425 | 1806.3 | 3225 | 0.58 | 1425.11 | G300E | 5824350 | 45.7 | G300E | 0 | 0
550 | Story5 | C8 | 40 MPa RC Column (42.5 cm x 42.5 cm) | Column | 40MPa | Concrete Rectangular | 425 | 425 | 1806.3 | 3225 | 0.58 | 1425.11 | G300E | 5824350 | 45.7 | G300E | 0 | 0
551 | Story5 | C9 | 40 MPa RC Column (42.5 cm x 42.5 cm) | Column | 40MPa | Concrete Rectangular | 425 | 425 | 1806.3 | 3225 | 0.58 | 1425.11 | G300E | 5824350 | 45.7 | G300E | 0 | 0
552 | Story6 | C1 | 40 MPa RC Column (42.5 cm x 42.5 cm) | Column | 40MPa | Concrete Rectangular | 425 | 425 | 1806.3 | 3225 | 0.58 | 1425.11 | G300E | 5824350 | 45.7 | G300E | 0 | 0
553 | Story6 | C10 | 40 MPa RC Column (42.5 cm x 42.5 cm) | Column | 40MPa | Concrete Rectangular | 425 | 425 | 1806.3 | 3225 | 0.58 | 1425.11 | G300E | 18271775 | 143.37 | G300E | 0 | 0
554 | Story6 | C11 | 40 MPa RC Column (42.5 cm x 42.5 cm) | Column | 40MPa | Concrete Rectangular | 425 | 425 | 1806.3 | 3225 | 0.58 | 1425.11 | G300E | 16623800 | 130.44 | G300E | 0 | 0
555 | Story6 | C12 | 40 MPa RC Column (42.5 cm x 42.5 cm) | Column | 40MPa | Concrete Rectangular | 425 | 425 | 1806.3 | 3225 | 0.58 | 1425.11 | G300E | 5824350 | 45.7 | G300E | 0 | 0
556 | Story6 | C13 | 40 MPa RC Column (42.5 cm x 42.5 cm) | Column | 40MPa | Concrete Rectangular | 425 | 425 | 1806.3 | 3225 | 0.58 | 1425.11 | G300E | 5824350 | 45.7 | G300E | 0 | 0
557 | Story6 | C14 | 40 MPa RC Column (42.5 cm x 42.5 cm) | Column | 40MPa | Concrete Rectangular | 425 | 425 | 1806.3 | 3225 | 0.58 | 1425.11 | G300E | 16478675 | 129.3 | G300E | 0 | 0
558 | Story6 | C15 | 40 MPa RC Column (42.5 cm x 42.5 cm) | Column | 40MPa | Concrete Rectangular | 425 | 425 | 1806.3 | 3225 | 0.58 | 1425.11 | G300E | 18275000 | 143.39 | G300E | 0 | 0
559 | Story6 | C16 | 40 MPa RC Column (42.5 cm x 42.5 cm) | Column | 40MPa | Concrete Rectangular | 425 | 425 | 1806.3 | 3225 | 0.58 | 1425.11 | G300E | 5824350 | 45.7 | G300E | 0 | 0
560 | Story6 | C17 | 40 MPa RC Column (42.5 cm x 42.5 cm) | Column | 40MPa | Concrete Rectangular | 425 | 425 | 1806.3 | 3225 | 0.58 | 1425.11 | G300E | 5824350 | 45.7 | G300E | 0 | 0
561 | Story6 | C18 | 40 MPa RC Column (42.5 cm x 42.5 cm) | Column | 40MPa | Concrete Rectangular | 425 | 425 | 1806.3 | 3225 | 0.58 | 1425.11 | G300E | 28364950 | 222.56 | G300E | 0 | 0
562 | Story6 | C19 | 40 MPa RC Column (42.5 cm x 42.5 cm) | Column | 40MPa | Concrete Rectangular | 425 | 425 | 1806.3 | 3225 | 0.58 | 1425.11 | G300E | 20918425 | 164.13 | G300E | 0 | 0
563 | Story6 | C2 | 40 MPa RC Column (42.5 cm x 42.5 cm) | Column | 40MPa | Concrete Rectangular | 425 | 425 | 1806.3 | 3225 | 0.58 | 1425.11 | G300E | 5824350 | 45.7 | G300E | 0 | 0
564 | Story6 | C22 | 40 MPa RC Column (42.5 cm x 42.5 cm) | Column | 40MPa | Concrete Rectangular | 425 | 425 | 1806.3 | 3225 | 0.58 | 1425.11 | G300E | 20911975 | 164.08 | G300E | 0 | 0
565 | Story6 | C23 | 40 MPa RC Column (42.5 cm x 42.5 cm) | Column | 40MPa | Concrete Rectangular | 425 | 425 | 1806.3 | 3225 | 0.58 | 1425.11 | G300E | 28368175 | 222.59 | G300E | 0 | 0
566 | Story6 | C24 | 40 MPa RC Column (42.5 cm x 42.5 cm) | Column | 40MPa | Concrete Rectangular | 425 | 425 | 1806.3 | 3225 | 0.58 | 1425.11 | G300E | 5824350 | 45.7 | G300E | 0 | 0
567 | Story6 | C25 | 40 MPa RC Column (42.5 cm x 42.5 cm) | Column | 40MPa | Concrete Rectangular | 425 | 425 | 1806.3 | 3225 | 0.58 | 1425.11 | G300E | 5824350 | 45.7 | G300E | 0 | 0
568 | Story6 | C26 | 40 MPa RC Column (42.5 cm x 42.5 cm) | Column | 40MPa | Concrete Rectangular | 425 | 425 | 1806.3 | 3225 | 0.58 | 1425.11 | G300E | 28366025 | 222.57 | G300E | 0 | 0
569 | Story6 | C27 | 40 MPa RC Column (42.5 cm x 42.5 cm) | Column | 40MPa | Concrete Rectangular | 425 | 425 | 1806.3 | 3225 | 0.58 | 1425.11 | G300E | 20915200 | 164.11 | G300E | 0 | 0
570 | Story6 | C3 | 40 MPa RC Column (42.5 cm x 42.5 cm) | Column | 40MPa | Concrete Rectangular | 425 | 425 | 1806.3 | 3225 | 0.58 | 1425.11 | G300E | 5824350 | 45.7 | G300E | 0 | 0
571 | Story6 | C30 | 40 MPa RC Column (42.5 cm x 42.5 cm) | Column | 40MPa | Concrete Rectangular | 425 | 425 | 1806.3 | 3225 | 0.58 | 1425.11 | G300E | 20918425 | 164.13 | G300E | 0 | 0
572 | Story6 | C31 | 40 MPa RC Column (42.5 cm x 42.5 cm) | Column | 40MPa | Concrete Rectangular | 425 | 425 | 1806.3 | 3225 | 0.58 | 1425.11 | G300E | 28369250 | 222.6 | G300E | 0 | 0
573 | Story6 | C32 | 40 MPa RC Column (42.5 cm x 42.5 cm) | Column | 40MPa | Concrete Rectangular | 425 | 425 | 1806.3 | 3225 | 0.58 | 1425.11 | G300E | 5824350 | 45.7 | G300E | 0 | 0
574 | Story6 | C33 | 40 MPa RC Column (42.5 cm x 42.5 cm) | Column | 40MPa | Concrete Rectangular | 425 | 425 | 1806.3 | 3225 | 0.58 | 1425.11 | G300E | 5824350 | 45.7 | G300E | 0 | 0
575 | Story6 | C34 | 40 MPa RC Column (42.5 cm x 42.5 cm) | Column | 40MPa | Concrete Rectangular | 425 | 425 | 1806.3 | 3225 | 0.58 | 1425.11 | G300E | 18273925 | 143.38 | G300E | 0 | 0
576 | Story6 | C35 | 40 MPa RC Column (42.5 cm x 42.5 cm) | Column | 40MPa | Concrete Rectangular | 425 | 425 | 1806.3 | 3225 | 0.58 | 1425.11 | G300E | 16487275 | 129.37 | G300E | 0 | 0
577 | Story6 | C36 | 40 MPa RC Column (42.5 cm x 42.5 cm) | Column | 40MPa | Concrete Rectangular | 425 | 425 | 1806.3 | 3225 | 0.58 | 1425.11 | G300E | 5824350 | 45.7 | G300E | 0 | 0
578 | Story6 | C37 | 40 MPa RC Column (42.5 cm x 42.5 cm) | Column | 40MPa | Concrete Rectangular | 425 | 425 | 1806.3 | 3225 | 0.58 | 1425.11 | G300E | 5824350 | 45.7 | G300E | 0 | 0
579 | Story6 | C38 | 40 MPa RC Column (42.5 cm x 42.5 cm) | Column | 40MPa | Concrete Rectangular | 425 | 425 | 1806.3 | 3225 | 0.58 | 1425.11 | G300E | 16488350 | 129.37 | G300E | 0 | 0
580 | Story6 | C39 | 40 MPa RC Column (42.5 cm x 42.5 cm) | Column | 40MPa | Concrete Rectangular | 425 | 425 | 1806.3 | 3225 | 0.58 | 1425.11 | G300E | 18275000 | 143.39 | G300E | 0 | 0
581 | Story6 | C4 | 40 MPa RC Column (42.5 cm x 42.5 cm) | Column | 40MPa | Concrete Rectangular | 425 | 425 | 1806.3 | 3225 | 0.58 | 1425.11 | G300E | 5824350 | 45.7 | G300E | 271383.75 | 2.13
582 | Story6 | C40 | 40 MPa RC Column (42.5 cm x 42.5 cm) | Column | 40MPa | Concrete Rectangular | 425 | 425 | 1806.3 | 3225 | 0.58 | 1425.11 | G300E | 5824350 | 45.7 | G300E | 0 | 0
583 | Story6 | C41 | 40 MPa RC Column (42.5 cm x 42.5 cm) | Column | 40MPa | Concrete Rectangular | 425 | 425 | 1806.3 | 3225 | 0.58 | 1425.11 | G300E | 5824350 | 45.7 | G300E | 0 | 0
584 | Story6 | C42 | 40 MPa RC Column (42.5 cm x 42.5 cm) | Column | 40MPa | Concrete Rectangular | 425 | 425 | 1806.3 | 3225 | 0.58 | 1425.11 | G300E | 5824350 | 45.7 | G300E | 0 | 0
585 | Story6 | C43 | 40 MPa RC Column (42.5 cm x 42.5 cm) | Column | 40MPa | Concrete Rectangular | 425 | 425 | 1806.3 | 3225 | 0.58 | 1425.11 | G300E | 5824350 | 45.7 | G300E | 0 | 0
586 | Story6 | C44 | 40 MPa RC Column (42.5 cm x 42.5 cm) | Column | 40MPa | Concrete Rectangular | 425 | 425 | 1806.3 | 3225 | 0.58 | 1425.11 | G300E | 5824350 | 45.7 | G300E | 271383.75 | 2.13
587 | Story6 | C45 | 40 MPa RC Column (42.5 cm x 42.5 cm) | Column | 40MPa | Concrete Rectangular | 425 | 425 | 1806.3 | 3225 | 0.58 | 1425.11 | G300E | 5824350 | 45.7 | G300E | 271383.75 | 2.13
588 | Story6 | C46 | 40 MPa RC Column (42.5 cm x 42.5 cm) | Column | 40MPa | Concrete Rectangular | 425 | 425 | 1806.3 | 3225 | 0.58 | 1425.11 | G300E | 5824350 | 45.7 | G300E | 0 | 0
589 | Story6 | C47 | 40 MPa RC Column (42.5 cm x 42.5 cm) | Column | 40MPa | Concrete Rectangular | 425 | 425 | 1806.3 | 3225 | 0.58 | 1425.11 | G300E | 5824350 | 45.7 | G300E | 0 | 0
590 | Story6 | C48 | 40 MPa RC Column (42.5 cm x 42.5 cm) | Column | 40MPa | Concrete Rectangular | 425 | 425 | 1806.3 | 3225 | 0.58 | 1425.11 | G300E | 5824350 | 45.7 | G300E | 0 | 0
591 | Story6 | C5 | 40 MPa RC Column (42.5 cm x 42.5 cm) | Column | 40MPa | Concrete Rectangular | 425 | 425 | 1806.3 | 3225 | 0.58 | 1425.11 | G300E | 5824350 | 45.7 | G300E | 271383.75 | 2.13
592 | Story6 | C6 | 40 MPa RC Column (42.5 cm x 42.5 cm) | Column | 40MPa | Concrete Rectangular | 425 | 425 | 1806.3 | 3225 | 0.58 | 1425.11 | G300E | 5824350 | 45.7 | G300E | 0 | 0
593 | Story6 | C7 | 40 MPa RC Column (42.5 cm x 42.5 cm) | Column | 40MPa | Concrete Rectangular | 425 | 425 | 1806.3 | 3225 | 0.58 | 1425.11 | G300E | 5824350 | 45.7 | G300E | 0 | 0
594 | Story6 | C8 | 40 MPa RC Column (42.5 cm x 42.5 cm) | Column | 40MPa | Concrete Rectangular | 425 | 425 | 1806.3 | 3225 | 0.58 | 1425.11 | G300E | 5824350 | 45.7 | G300E | 0 | 0
595 | Story6 | C9 | 40 MPa RC Column (42.5 cm x 42.5 cm) | Column | 40MPa | Concrete Rectangular | 425 | 425 | 1806.3 | 3225 | 0.58 | 1425.11 | G300E | 5824350 | 45.7 | G300E | 0 | 0
596 | Story6 | D1 | 40 MPa RC Column (90 cm x 90 cm) | Column | 40MPa | Concrete Rectangular | 900 | 900 | 8100 | 32803 | 26.57 | 65004.11 | G300E | 1718625710.33 | 13484.98 | G300E | 0 | 0
597 | Story6 | D10 | 40 MPa RC Column (90 cm x 90 cm) | Column | 40MPa | Concrete Rectangular | 900 | 900 | 8100 | 32803 | 26.57 | 65004.11 | G300E | 1541170592.28 | 12092.6 | G300E | 0 | 0
598 | Story6 | D11 | 40 MPa RC Column (87.5 cm x 87.5 cm) | Column | 40MPa | Concrete Rectangular | 875 | 875 | 7656.3 | 31890.4 | 24.42 | 59733.55 | G300E | 1760094956.8 | 13810.36 | G300E | 0 | 0
599 | Story6 | D12 | 40 MPa RC Column (90 cm x 90 cm) | Column | 40MPa | Concrete Rectangular | 900 | 900 | 8100 | 32803 | 26.57 | 65004.11 | G300E | 1721421254.89 | 13506.91 | G300E | 0 | 0
600 | Story6 | D2 | 40 MPa RC Column (90 cm x 90 cm) | Column | 40MPa | Concrete Rectangular | 900 | 900 | 8100 | 31890.4 | 25.83 | 63195.66 | G300E | 1576831989.64 | 12372.41 | G300E | 0 | 0
601 | Story6 | D3 | 40 MPa RC Column (90 cm x 90 cm) | Column | 40MPa | Concrete Rectangular | 900 | 900 | 8100 | 32803 | 26.57 | 65004.11 | G300E | 1542325986.83 | 12101.66 | G300E | 0 | 0
602 | Story6 | D4 | 40 MPa RC Column (90 cm x 90 cm) | Column | 40MPa | Concrete Rectangular | 900 | 900 | 8100 | 32803 | 26.57 | 65004.11 | G300E | 1541289047.56 | 12093.53 | G300E | 0 | 0
603 | Story6 | D5 | 40 MPa RC Column (90 cm x 90 cm) | Column | 40MPa | Concrete Rectangular | 900 | 900 | 8100 | 32803 | 26.57 | 65004.11 | G300E | 1721075001 | 13504.19 | G300E | 0 | 0
604 | Story6 | D6 | 40 MPa RC Column (87.5 cm x 87.5 cm) | Column | 40MPa | Concrete Rectangular | 875 | 875 | 7656.3 | 31890.4 | 24.42 | 59733.55 | G300E | 1760134819.8 | 13810.67 | G300E | 0 | 0
605 | Story6 | D7 | 40 MPa RC Column (90 cm x 90 cm) | Column | 40MPa | Concrete Rectangular | 900 | 900 | 8100 | 31890.4 | 25.83 | 63195.66 | G300E | 1577653167.44 | 12378.85 | G300E | 0 | 0
606 | Story6 | D8 | 40 MPa RC Column (90 cm x 90 cm) | Column | 40MPa | Concrete Rectangular | 900 | 900 | 8100 | 32803 | 26.57 | 65004.11 | G300E | 1720812577 | 13502.13 | G300E | 0 | 0
607 | Story6 | D9 | 40 MPa RC Column (90 cm x 90 cm) | Column | 40MPa | Concrete Rectangular | 900 | 900 | 8100 | 32803 | 26.57 | 65004.11 | G300E | 1541693617.89 | 12096.7 | G300E | 0 | 0
608 | Story7 | C1 | 40 MPa RC Column (37.5 cm x 37.5 cm) | Column | 40MPa | Concrete Rectangular | 375 | 375 | 1406.3 | 3200 | 0.45 | 1100.92 | G300E | 4499200 | 35.3 | G300E | 0 | 0
609 | Story7 | C10 | 40 MPa RC Column (37.5 cm x 37.5 cm) | Column | 40MPa | Concrete Rectangular | 375 | 375 | 1406.3 | 3200 | 0.45 | 1100.92 | G300E | 25639466.67 | 201.18 | G300E | 0 | 0
610 | Story7 | C11 | 40 MPa RC Column (37.5 cm x 37.5 cm) | Column | 40MPa | Concrete Rectangular | 375 | 375 | 1406.3 | 3200 | 0.45 | 1100.92 | G300E | 24212266.67 | 189.98 | G300E | 0 | 0
611 | Story7 | C12 | 40 MPa RC Column (37.5 cm x 37.5 cm) | Column | 40MPa | Concrete Rectangular | 375 | 375 | 1406.3 | 3200 | 0.45 | 1100.92 | G300E | 6003200 | 47.1 | G300E | 0 | 0
612 | Story7 | C13 | 40 MPa RC Column (37.5 cm x 37.5 cm) | Column | 40MPa | Concrete Rectangular | 375 | 375 | 1406.3 | 3200 | 0.45 | 1100.92 | G300E | 5844266.67 | 45.86 | G300E | 0 | 0
613 | Story7 | C14 | 40 MPa RC Column (37.5 cm x 37.5 cm) | Column | 40MPa | Concrete Rectangular | 375 | 375 | 1406.3 | 3200 | 0.45 | 1100.92 | G300E | 24058666.67 | 188.77 | G300E | 0 | 0
614 | Story7 | C15 | 40 MPa RC Column (37.5 cm x 37.5 cm) | Column | 40MPa | Concrete Rectangular | 375 | 375 | 1406.3 | 3200 | 0.45 | 1100.92 | G300E | 25641600 | 201.19 | G300E | 0 | 0
615 | Story7 | C16 | 40 MPa RC Column (37.5 cm x 37.5 cm) | Column | 40MPa | Concrete Rectangular | 375 | 375 | 1406.3 | 3200 | 0.45 | 1100.92 | G300E | 4499200 | 35.3 | G300E | 0 | 0
616 | Story7 | C17 | 40 MPa RC Column (37.5 cm x 37.5 cm) | Column | 40MPa | Concrete Rectangular | 375 | 375 | 1406.3 | 3200 | 0.45 | 1100.92 | G300E | 4499200 | 35.3 | G300E | 0 | 0
617 | Story7 | C18 | 40 MPa RC Column (37.5 cm x 37.5 cm) | Column | 40MPa | Concrete Rectangular | 375 | 375 | 1406.3 | 3200 | 0.45 | 1100.92 | G300E | 35356800 | 277.42 | G300E | 0 | 0
618 | Story7 | C19 | 40 MPa RC Column (37.5 cm x 37.5 cm) | Column | 40MPa | Concrete Rectangular | 375 | 375 | 1406.3 | 3200 | 0.45 | 1100.92 | G300E | 28541866.67 | 223.95 | G300E | 0 | 0
619 | Story7 | C2 | 40 MPa RC Column (37.5 cm x 37.5 cm) | Column | 40MPa | Concrete Rectangular | 375 | 375 | 1406.3 | 3200 | 0.45 | 1100.92 | G300E | 4499200 | 35.3 | G300E | 0 | 0
620 | Story7 | C22 | 40 MPa RC Column (37.5 cm x 37.5 cm) | Column | 40MPa | Concrete Rectangular | 375 | 375 | 1406.3 | 3200 | 0.45 | 1100.92 | G300E | 28536533.33 | 223.91 | G300E | 0 | 0
621 | Story7 | C23 | 40 MPa RC Column (37.5 cm x 37.5 cm) | Column | 40MPa | Concrete Rectangular | 375 | 375 | 1406.3 | 3200 | 0.45 | 1100.92 | G300E | 35360000 | 277.45 | G300E | 0 | 0
622 | Story7 | C24 | 40 MPa RC Column (37.5 cm x 37.5 cm) | Column | 40MPa | Concrete Rectangular | 375 | 375 | 1406.3 | 3200 | 0.45 | 1100.92 | G300E | 4499200 | 35.3 | G300E | 0 | 0
623 | Story7 | C25 | 40 MPa RC Column (37.5 cm x 37.5 cm) | Column | 40MPa | Concrete Rectangular | 375 | 375 | 1406.3 | 3200 | 0.45 | 1100.92 | G300E | 4499200 | 35.3 | G300E | 0 | 0
624 | Story7 | C26 | 40 MPa RC Column (37.5 cm x 37.5 cm) | Column | 40MPa | Concrete Rectangular | 375 | 375 | 1406.3 | 3200 | 0.45 | 1100.92 | G300E | 35358933.33 | 277.44 | G300E | 0 | 0
625 | Story7 | C27 | 40 MPa RC Column (37.5 cm x 37.5 cm) | Column | 40MPa | Concrete Rectangular | 375 | 375 | 1406.3 | 3200 | 0.45 | 1100.92 | G300E | 28539733.33 | 223.93 | G300E | 0 | 0
626 | Story7 | C3 | 40 MPa RC Column (37.5 cm x 37.5 cm) | Column | 40MPa | Concrete Rectangular | 375 | 375 | 1406.3 | 3200 | 0.45 | 1100.92 | G300E | 4499200 | 35.3 | G300E | 0 | 0
627 | Story7 | C30 | 40 MPa RC Column (37.5 cm x 37.5 cm) | Column | 40MPa | Concrete Rectangular | 375 | 375 | 1406.3 | 3200 | 0.45 | 1100.92 | G300E | 28545066.67 | 223.98 | G300E | 0 | 0
628 | Story7 | C31 | 40 MPa RC Column (37.5 cm x 37.5 cm) | Column | 40MPa | Concrete Rectangular | 375 | 375 | 1406.3 | 3200 | 0.45 | 1100.92 | G300E | 35360000 | 277.45 | G300E | 0 | 0
629 | Story7 | C32 | 40 MPa RC Column (37.5 cm x 37.5 cm) | Column | 40MPa | Concrete Rectangular | 375 | 375 | 1406.3 | 3200 | 0.45 | 1100.92 | G300E | 4499200 | 35.3 | G300E | 0 | 0
630 | Story7 | C33 | 40 MPa RC Column (37.5 cm x 37.5 cm) | Column | 40MPa | Concrete Rectangular | 375 | 375 | 1406.3 | 3200 | 0.45 | 1100.92 | G300E | 4499200 | 35.3 | G300E | 0 | 0
631 | Story7 | C34 | 40 MPa RC Column (37.5 cm x 37.5 cm) | Column | 40MPa | Concrete Rectangular | 375 | 375 | 1406.3 | 3200 | 0.45 | 1100.92 | G300E | 25640533.33 | 201.19 | G300E | 0 | 0
632 | Story7 | C35 | 40 MPa RC Column (37.5 cm x 37.5 cm) | Column | 40MPa | Concrete Rectangular | 375 | 375 | 1406.3 | 3200 | 0.45 | 1100.92 | G300E | 24068266.67 | 188.85 | G300E | 0 | 0
633 | Story7 | C36 | 40 MPa RC Column (37.5 cm x 37.5 cm) | Column | 40MPa | Concrete Rectangular | 375 | 375 | 1406.3 | 3200 | 0.45 | 1100.92 | G300E | 5892266.67 | 46.23 | G300E | 0 | 0
634 | Story7 | C37 | 40 MPa RC Column (37.5 cm x 37.5 cm) | Column | 40MPa | Concrete Rectangular | 375 | 375 | 1406.3 | 3200 | 0.45 | 1100.92 | G300E | 5889066.67 | 46.21 | G300E | 0 | 0
635 | Story7 | C38 | 40 MPa RC Column (37.5 cm x 37.5 cm) | Column | 40MPa | Concrete Rectangular | 375 | 375 | 1406.3 | 3200 | 0.45 | 1100.92 | G300E | 24068266.67 | 188.85 | G300E | 0 | 0
636 | Story7 | C39 | 40 MPa RC Column (37.5 cm x 37.5 cm) | Column | 40MPa | Concrete Rectangular | 375 | 375 | 1406.3 | 3200 | 0.45 | 1100.92 | G300E | 25641600 | 201.19 | G300E | 0 | 0
637 | Story7 | C4 | 40 MPa RC Column (37.5 cm x 37.5 cm) | Column | 40MPa | Concrete Rectangular | 375 | 375 | 1406.3 | 3200 | 0.45 | 1100.92 | G300E | 4499200 | 35.3 | G300E | 0 | 0
638 | Story7 | C40 | 40 MPa RC Column (37.5 cm x 37.5 cm) | Column | 40MPa | Concrete Rectangular | 375 | 375 | 1406.3 | 3200 | 0.45 | 1100.92 | G300E | 4499200 | 35.3 | G300E | 0 | 0
639 | Story7 | C41 | 40 MPa RC Column (37.5 cm x 37.5 cm) | Column | 40MPa | Concrete Rectangular | 375 | 375 | 1406.3 | 3200 | 0.45 | 1100.92 | G300E | 4499200 | 35.3 | G300E | 0 | 0
640 | Story7 | C42 | 40 MPa RC Column (37.5 cm x 37.5 cm) | Column | 40MPa | Concrete Rectangular | 375 | 375 | 1406.3 | 3200 | 0.45 | 1100.92 | G300E | 4499200 | 35.3 | G300E | 0 | 0
641 | Story7 | C43 | 40 MPa RC Column (37.5 cm x 37.5 cm) | Column | 40MPa | Concrete Rectangular | 375 | 375 | 1406.3 | 3200 | 0.45 | 1100.92 | G300E | 4499200 | 35.3 | G300E | 0 | 0
642 | Story7 | C44 | 40 MPa RC Column (37.5 cm x 37.5 cm) | Column | 40MPa | Concrete Rectangular | 375 | 375 | 1406.3 | 3200 | 0.45 | 1100.92 | G300E | 4499200 | 35.3 | G300E | 0 | 0
643 | Story7 | C45 | 40 MPa RC Column (37.5 cm x 37.5 cm) | Column | 40MPa | Concrete Rectangular | 375 | 375 | 1406.3 | 3200 | 0.45 | 1100.92 | G300E | 4499200 | 35.3 | G300E | 0 | 0
644 | Story7 | C46 | 40 MPa RC Column (37.5 cm x 37.5 cm) | Column | 40MPa | Concrete Rectangular | 375 | 375 | 1406.3 | 3200 | 0.45 | 1100.92 | G300E | 4499200 | 35.3 | G300E | 0 | 0
645 | Story7 | C47 | 40 MPa RC Column (37.5 cm x 37.5 cm) | Column | 40MPa | Concrete Rectangular | 375 | 375 | 1406.3 | 3200 | 0.45 | 1100.92 | G300E | 4499200 | 35.3 | G300E | 0 | 0
646 | Story7 | C48 | 40 MPa RC Column (37.5 cm x 37.5 cm) | Column | 40MPa | Concrete Rectangular | 375 | 375 | 1406.3 | 3200 | 0.45 | 1100.92 | G300E | 4499200 | 35.3 | G300E | 0 | 0
647 | Story7 | C5 | 40 MPa RC Column (37.5 cm x 37.5 cm) | Column | 40MPa | Concrete Rectangular | 375 | 375 | 1406.3 | 3200 | 0.45 | 1100.92 | G300E | 4499200 | 35.3 | G300E | 0 | 0
648 | Story7 | C6 | 40 MPa RC Column (37.5 cm x 37.5 cm) | Column | 40MPa | Concrete Rectangular | 375 | 375 | 1406.3 | 3200 | 0.45 | 1100.92 | G300E | 4499200 | 35.3 | G300E | 0 | 0
649 | Story7 | C7 | 40 MPa RC Column (37.5 cm x 37.5 cm) | Column | 40MPa | Concrete Rectangular | 375 | 375 | 1406.3 | 3200 | 0.45 | 1100.92 | G300E | 4499200 | 35.3 | G300E | 0 | 0
650 | Story7 | C8 | 40 MPa RC Column (37.5 cm x 37.5 cm) | Column | 40MPa | Concrete Rectangular | 375 | 375 | 1406.3 | 3200 | 0.45 | 1100.92 | G300E | 4499200 | 35.3 | G300E | 0 | 0
651 | Story7 | C9 | 40 MPa RC Column (37.5 cm x 37.5 cm) | Column | 40MPa | Concrete Rectangular | 375 | 375 | 1406.3 | 3200 | 0.45 | 1100.92 | G300E | 4499200 | 35.3 | G300E | 0 | 0
652 | Story8 | C1 | 40 MPa RC Column (37.5 cm x 37.5 cm) | Column | 40MPa | Concrete Rectangular | 375 | 375 | 1406.3 | 3200 | 0.45 | 1100.92 | G300E | 4499200 | 35.3 | G300E | 0 | 0
653 | Story8 | C10 | 40 MPa RC Column (37.5 cm x 37.5 cm) | Column | 40MPa | Concrete Rectangular | 375 | 375 | 1406.3 | 3200 | 0.45 | 1100.92 | G300E | 18179200 | 142.64 | G300E | 0 | 0
654 | Story8 | C11 | 40 MPa RC Column (37.5 cm x 37.5 cm) | Column | 40MPa | Concrete Rectangular | 375 | 375 | 1406.3 | 3200 | 0.45 | 1100.92 | G300E | 15209600 | 119.34 | G300E | 0 | 0
655 | Story8 | C12 | 40 MPa RC Column (37.5 cm x 37.5 cm) | Column | 40MPa | Concrete Rectangular | 375 | 375 | 1406.3 | 3200 | 0.45 | 1100.92 | G300E | 4499200 | 35.3 | G300E | 0 | 0
656 | Story8 | C13 | 40 MPa RC Column (37.5 cm x 37.5 cm) | Column | 40MPa | Concrete Rectangular | 375 | 375 | 1406.3 | 3200 | 0.45 | 1100.92 | G300E | 4499200 | 35.3 | G300E | 0 | 0
657 | Story8 | C14 | 40 MPa RC Column (37.5 cm x 37.5 cm) | Column | 40MPa | Concrete Rectangular | 375 | 375 | 1406.3 | 3200 | 0.45 | 1100.92 | G300E | 15034666.67 | 117.97 | G300E | 0 | 0
658 | Story8 | C15 | 40 MPa RC Column (37.5 cm x 37.5 cm) | Column | 40MPa | Concrete Rectangular | 375 | 375 | 1406.3 | 3200 | 0.45 | 1100.92 | G300E | 18183466.67 | 142.67 | G300E | 0 | 0
659 | Story8 | C16 | 40 MPa RC Column (37.5 cm x 37.5 cm) | Column | 40MPa | Concrete Rectangular | 375 | 375 | 1406.3 | 3200 | 0.45 | 1100.92 | G300E | 4499200 | 35.3 | G300E | 0 | 0
660 | Story8 | C17 | 40 MPa RC Column (37.5 cm x 37.5 cm) | Column | 40MPa | Concrete Rectangular | 375 | 375 | 1406.3 | 3200 | 0.45 | 1100.92 | G300E | 4499200 | 35.3 | G300E | 0 | 0
661 | Story8 | C18 | 40 MPa RC Column (37.5 cm x 37.5 cm) | Column | 40MPa | Concrete Rectangular | 375 | 375 | 1406.3 | 3200 | 0.45 | 1100.92 | G300E | 25945600 | 203.58 | G300E | 0 | 0
662 | Story8 | C19 | 40 MPa RC Column (37.5 cm x 37.5 cm) | Column | 40MPa | Concrete Rectangular | 375 | 375 | 1406.3 | 3200 | 0.45 | 1100.92 | G300E | 19524266.67 | 153.19 | G300E | 0 | 0
663 | Story8 | C2 | 40 MPa RC Column (37.5 cm x 37.5 cm) | Column | 40MPa | Concrete Rectangular | 375 | 375 | 1406.3 | 3200 | 0.45 | 1100.92 | G300E | 4499200 | 35.3 | G300E | 0 | 0
664 | Story8 | C22 | 40 MPa RC Column (37.5 cm x 37.5 cm) | Column | 40MPa | Concrete Rectangular | 375 | 375 | 1406.3 | 3200 | 0.45 | 1100.92 | G300E | 19523200 | 153.19 | G300E | 0 | 0
665 | Story8 | C23 | 40 MPa RC Column (37.5 cm x 37.5 cm) | Column | 40MPa | Concrete Rectangular | 375 | 375 | 1406.3 | 3200 | 0.45 | 1100.92 | G300E | 25948800 | 203.6 | G300E | 0 | 0
666 | Story8 | C24 | 40 MPa RC Column (37.5 cm x 37.5 cm) | Column | 40MPa | Concrete Rectangular | 375 | 375 | 1406.3 | 3200 | 0.45 | 1100.92 | G300E | 4499200 | 35.3 | G300E | 0 | 0
667 | Story8 | C25 | 40 MPa RC Column (37.5 cm x 37.5 cm) | Column | 40MPa | Concrete Rectangular | 375 | 375 | 1406.3 | 3200 | 0.45 | 1100.92 | G300E | 4499200 | 35.3 | G300E | 0 | 0
668 | Story8 | C26 | 40 MPa RC Column (37.5 cm x 37.5 cm) | Column | 40MPa | Concrete Rectangular | 375 | 375 | 1406.3 | 3200 | 0.45 | 1100.92 | G300E | 25947733.33 | 203.6 | G300E | 0 | 0
669 | Story8 | C27 | 40 MPa RC Column (37.5 cm x 37.5 cm) | Column | 40MPa | Concrete Rectangular | 375 | 375 | 1406.3 | 3200 | 0.45 | 1100.92 | G300E | 19524266.67 | 153.19 | G300E | 0 | 0
670 | Story8 | C3 | 40 MPa RC Column (37.5 cm x 37.5 cm) | Column | 40MPa | Concrete Rectangular | 375 | 375 | 1406.3 | 3200 | 0.45 | 1100.92 | G300E | 4499200 | 35.3 | G300E | 0 | 0
671 | Story8 | C30 | 40 MPa RC Column (37.5 cm x 37.5 cm) | Column | 40MPa | Concrete Rectangular | 375 | 375 | 1406.3 | 3200 | 0.45 | 1100.92 | G300E | 19527466.67 | 153.22 | G300E | 0 | 0
672 | Story8 | C31 | 40 MPa RC Column (37.5 cm x 37.5 cm) | Column | 40MPa | Concrete Rectangular | 375 | 375 | 1406.3 | 3200 | 0.45 | 1100.92 | G300E | 25949866.67 | 203.61 | G300E | 0 | 0
673 | Story8 | C32 | 40 MPa RC Column (37.5 cm x 37.5 cm) | Column | 40MPa | Concrete Rectangular | 375 | 375 | 1406.3 | 3200 | 0.45 | 1100.92 | G300E | 4499200 | 35.3 | G300E | 0 | 0
674 | Story8 | C33 | 40 MPa RC Column (37.5 cm x 37.5 cm) | Column | 40MPa | Concrete Rectangular | 375 | 375 | 1406.3 | 3200 | 0.45 | 1100.92 | G300E | 4499200 | 35.3 | G300E | 0 | 0
675 | Story8 | C34 | 40 MPa RC Column (37.5 cm x 37.5 cm) | Column | 40MPa | Concrete Rectangular | 375 | 375 | 1406.3 | 3200 | 0.45 | 1100.92 | G300E | 18180266.67 | 142.65 | G300E | 0 | 0
676 | Story8 | C35 | 40 MPa RC Column (37.5 cm x 37.5 cm) | Column | 40MPa | Concrete Rectangular | 375 | 375 | 1406.3 | 3200 | 0.45 | 1100.92 | G300E | 15044266.67 | 118.04 | G300E | 0 | 0
677 | Story8 | C36 | 40 MPa RC Column (37.5 cm x 37.5 cm) | Column | 40MPa | Concrete Rectangular | 375 | 375 | 1406.3 | 3200 | 0.45 | 1100.92 | G300E | 4499200 | 35.3 | G300E | 0 | 0
678 | Story8 | C37 | 40 MPa RC Column (37.5 cm x 37.5 cm) | Column | 40MPa | Concrete Rectangular | 375 | 375 | 1406.3 | 3200 | 0.45 | 1100.92 | G300E | 4499200 | 35.3 | G300E | 0 | 0
679 | Story8 | C38 | 40 MPa RC Column (37.5 cm x 37.5 cm) | Column | 40MPa | Concrete Rectangular | 375 | 375 | 1406.3 | 3200 | 0.45 | 1100.92 | G300E | 15044266.67 | 118.04 | G300E | 0 | 0
680 | Story8 | C39 | 40 MPa RC Column (37.5 cm x 37.5 cm) | Column | 40MPa | Concrete Rectangular | 375 | 375 | 1406.3 | 3200 | 0.45 | 1100.92 | G300E | 18180266.67 | 142.65 | G300E | 0 | 0
681 | Story8 | C4 | 40 MPa RC Column (37.5 cm x 37.5 cm) | Column | 40MPa | Concrete Rectangular | 375 | 375 | 1406.3 | 3200 | 0.45 | 1100.92 | G300E | 4499200 | 35.3 | G300E | 0 | 0
682 | Story8 | C40 | 40 MPa RC Column (37.5 cm x 37.5 cm) | Column | 40MPa | Concrete Rectangular | 375 | 375 | 1406.3 | 3200 | 0.45 | 1100.92 | G300E | 4499200 | 35.3 | G300E | 0 | 0
683 | Story8 | C41 | 40 MPa RC Column (37.5 cm x 37.5 cm) | Column | 40MPa | Concrete Rectangular | 375 | 375 | 1406.3 | 3200 | 0.45 | 1100.92 | G300E | 4499200 | 35.3 | G300E | 0 | 0
684 | Story8 | C42 | 40 MPa RC Column (37.5 cm x 37.5 cm) | Column | 40MPa | Concrete Rectangular | 375 | 375 | 1406.3 | 3200 | 0.45 | 1100.92 | G300E | 4499200 | 35.3 | G300E | 0 | 0
685 | Story8 | C43 | 40 MPa RC Column (37.5 cm x 37.5 cm) | Column | 40MPa | Concrete Rectangular | 375 | 375 | 1406.3 | 3200 | 0.45 | 1100.92 | G300E | 4499200 | 35.3 | G300E | 0 | 0
686 | Story8 | C44 | 40 MPa RC Column (37.5 cm x 37.5 cm) | Column | 40MPa | Concrete Rectangular | 375 | 375 | 1406.3 | 3200 | 0.45 | 1100.92 | G300E | 4499200 | 35.3 | G300E | 0 | 0
687 | Story8 | C45 | 40 MPa RC Column (37.5 cm x 37.5 cm) | Column | 40MPa | Concrete Rectangular | 375 | 375 | 1406.3 | 3200 | 0.45 | 1100.92 | G300E | 4499200 | 35.3 | G300E | 0 | 0
688 | Story8 | C46 | 40 MPa RC Column (37.5 cm x 37.5 cm) | Column | 40MPa | Concrete Rectangular | 375 | 375 | 1406.3 | 3200 | 0.45 | 1100.92 | G300E | 4499200 | 35.3 | G300E | 0 | 0
689 | Story8 | C47 | 40 MPa RC Column (37.5 cm x 37.5 cm) | Column | 40MPa | Concrete Rectangular | 375 | 375 | 1406.3 | 3200 | 0.45 | 1100.92 | G300E | 4499200 | 35.3 | G300E | 0 | 0
690 | Story8 | C48 | 40 MPa RC Column (37.5 cm x 37.5 cm) | Column | 40MPa | Concrete Rectangular | 375 | 375 | 1406.3 | 3200 | 0.45 | 1100.92 | G300E | 4499200 | 35.3 | G300E | 0 | 0
691 | Story8 | C5 | 40 MPa RC Column (37.5 cm x 37.5 cm) | Column | 40MPa | Concrete Rectangular | 375 | 375 | 1406.3 | 3200 | 0.45 | 1100.92 | G300E | 4499200 | 35.3 | G300E | 0 | 0
692 | Story8 | C6 | 40 MPa RC Column (37.5 cm x 37.5 cm) | Column | 40MPa | Concrete Rectangular | 375 | 375 | 1406.3 | 3200 | 0.45 | 1100.92 | G300E | 4499200 | 35.3 | G300E | 0 | 0
693 | Story8 | C7 | 40 MPa RC Column (37.5 cm x 37.5 cm) | Column | 40MPa | Concrete Rectangular | 375 | 375 | 1406.3 | 3200 | 0.45 | 1100.92 | G300E | 4499200 | 35.3 | G300E | 0 | 0
694 | Story8 | C8 | 40 MPa RC Column (37.5 cm x 37.5 cm) | Column | 40MPa | Concrete Rectangular | 375 | 375 | 1406.3 | 3200 | 0.45 | 1100.92 | G300E | 4499200 | 35.3 | G300E | 0 | 0
695 | Story8 | C9 | 40 MPa RC Column (37.5 cm x 37.5 cm) | Column | 40MPa | Concrete Rectangular | 375 | 375 | 1406.3 | 3200 | 0.45 | 1100.92 | G300E | 4499200 | 35.3 | G300E | 0 | 0
696 | Story9 | C1 | 40 MPa RC Column (35 cm x 35 cm) | Column | 40MPa | Concrete Rectangular | 350 | 350 | 1225 | 3200 | 0.39 | 959.02 | G300E | 3920000 | 30.76 | G300E | 0 | 0
697 | Story9 | C10 | 40 MPa RC Column (35 cm x 35 cm) | Column | 40MPa | Concrete Rectangular | 350 | 350 | 1225 | 3200 | 0.39 | 959.02 | G300E | 16118400 | 126.47 | G300E | 0 | 0
698 | Story9 | C11 | 40 MPa RC Column (35 cm x 35 cm) | Column | 40MPa | Concrete Rectangular | 350 | 350 | 1225 | 3200 | 0.39 | 959.02 | G300E | 14867200 | 116.65 | G300E | 0 | 0
699 | Story9 | C12 | 40 MPa RC Column (35 cm x 35 cm) | Column | 40MPa | Concrete Rectangular | 350 | 350 | 1225 | 3200 | 0.39 | 959.02 | G300E | 3920000 | 30.76 | G300E | 0 | 0
700 | Story9 | C13 | 40 MPa RC Column (35 cm x 35 cm) | Column | 40MPa | Concrete Rectangular | 350 | 350 | 1225 | 3200 | 0.39 | 959.02 | G300E | 3920000 | 30.76 | G300E | 0 | 0
701 | Story9 | C14 | 40 MPa RC Column (35 cm x 35 cm) | Column | 40MPa | Concrete Rectangular | 350 | 350 | 1225 | 3200 | 0.39 | 959.02 | G300E | 14759466.67 | 115.81 | G300E | 0 | 0
702 | Story9 | C15 | 40 MPa RC Column (35 cm x 35 cm) | Column | 40MPa | Concrete Rectangular | 350 | 350 | 1225 | 3200 | 0.39 | 959.02 | G300E | 16118400 | 126.47 | G300E | 0 | 0
703 | Story9 | C16 | 40 MPa RC Column (35 cm x 35 cm) | Column | 40MPa | Concrete Rectangular | 350 | 350 | 1225 | 3200 | 0.39 | 959.02 | G300E | 3920000 | 30.76 | G300E | 0 | 0
704 | Story9 | C17 | 40 MPa RC Column (35 cm x 35 cm) | Column | 40MPa | Concrete Rectangular | 350 | 350 | 1225 | 3200 | 0.39 | 959.02 | G300E | 3920000 | 30.76 | G300E | 0 | 0
705 | Story9 | C18 | 40 MPa RC Column (35 cm x 35 cm) | Column | 40MPa | Concrete Rectangular | 350 | 350 | 1225 | 3200 | 0.39 | 959.02 | G300E | 24196266.67 | 189.85 | G300E | 0 | 0
706 | Story9 | C19 | 40 MPa RC Column (35 cm x 35 cm) | Column | 40MPa | Concrete Rectangular | 350 | 350 | 1225 | 3200 | 0.39 | 959.02 | G300E | 18167466.67 | 142.55 | G300E | 0 | 0
707 | Story9 | C2 | 40 MPa RC Column (35 cm x 35 cm) | Column | 40MPa | Concrete Rectangular | 350 | 350 | 1225 | 3200 | 0.39 | 959.02 | G300E | 3920000 | 30.76 | G300E | 0 | 0
708 | Story9 | C22 | 40 MPa RC Column (35 cm x 35 cm) | Column | 40MPa | Concrete Rectangular | 350 | 350 | 1225 | 3200 | 0.39 | 959.02 | G300E | 18161066.67 | 142.5 | G300E | 0 | 0
709 | Story9 | C23 | 40 MPa RC Column (35 cm x 35 cm) | Column | 40MPa | Concrete Rectangular | 350 | 350 | 1225 | 3200 | 0.39 | 959.02 | G300E | 24199466.67 | 189.88 | G300E | 0 | 0
710 | Story9 | C24 | 40 MPa RC Column (35 cm x 35 cm) | Column | 40MPa | Concrete Rectangular | 350 | 350 | 1225 | 3200 | 0.39 | 959.02 | G300E | 3920000 | 30.76 | G300E | 0 | 0
711 | Story9 | C25 | 40 MPa RC Column (35 cm x 35 cm) | Column | 40MPa | Concrete Rectangular | 350 | 350 | 1225 | 3200 | 0.39 | 959.02 | G300E | 3920000 | 30.76 | G300E | 0 | 0
712 | Story9 | C26 | 40 MPa RC Column (35 cm x 35 cm) | Column | 40MPa | Concrete Rectangular | 350 | 350 | 1225 | 3200 | 0.39 | 959.02 | G300E | 24196266.67 | 189.85 | G300E | 0 | 0
713 | Story9 | C27 | 40 MPa RC Column (35 cm x 35 cm) | Column | 40MPa | Concrete Rectangular | 350 | 350 | 1225 | 3200 | 0.39 | 959.02 | G300E | 18162133.33 | 142.51 | G300E | 0 | 0
714 | Story9 | C3 | 40 MPa RC Column (35 cm x 35 cm) | Column | 40MPa | Concrete Rectangular | 350 | 350 | 1225 | 3200 | 0.39 | 959.02 | G300E | 3920000 | 30.76 | G300E | 0 | 0
715 | Story9 | C30 | 40 MPa RC Column (35 cm x 35 cm) | Column | 40MPa | Concrete Rectangular | 350 | 350 | 1225 | 3200 | 0.39 | 959.02 | G300E | 18167466.67 | 142.55 | G300E | 0 | 0
716 | Story9 | C31 | 40 MPa RC Column (35 cm x 35 cm) | Column | 40MPa | Concrete Rectangular | 350 | 350 | 1225 | 3200 | 0.39 | 959.02 | G300E | 24199466.67 | 189.88 | G300E | 0 | 0
717 | Story9 | C32 | 40 MPa RC Column (35 cm x 35 cm) | Column | 40MPa | Concrete Rectangular | 350 | 350 | 1225 | 3200 | 0.39 | 959.02 | G300E | 3920000 | 30.76 | G300E | 0 | 0
718 | Story9 | C33 | 40 MPa RC Column (35 cm x 35 cm) | Column | 40MPa | Concrete Rectangular | 350 | 350 | 1225 | 3200 | 0.39 | 959.02 | G300E | 3920000 | 30.76 | G300E | 0 | 0
719 | Story9 | C34 | 40 MPa RC Column (35 cm x 35 cm) | Column | 40MPa | Concrete Rectangular | 350 | 350 | 1225 | 3200 | 0.39 | 959.02 | G300E | 16118400 | 126.47 | G300E | 0 | 0
720 | Story9 | C35 | 40 MPa RC Column (35 cm x 35 cm) | Column | 40MPa | Concrete Rectangular | 350 | 350 | 1225 | 3200 | 0.39 | 959.02 | G300E | 14766933.33 | 115.87 | G300E | 0 | 0
721 | Story9 | C36 | 40 MPa RC Column (35 cm x 35 cm) | Column | 40MPa | Concrete Rectangular | 350 | 350 | 1225 | 3200 | 0.39 | 959.02 | G300E | 3920000 | 30.76 | G300E | 0 | 0
722 | Story9 | C37 | 40 MPa RC Column (35 cm x 35 cm) | Column | 40MPa | Concrete Rectangular | 350 | 350 | 1225 | 3200 | 0.39 | 959.02 | G300E | 3920000 | 30.76 | G300E | 0 | 0
723 | Story9 | C38 | 40 MPa RC Column (35 cm x 35 cm) | Column | 40MPa | Concrete Rectangular | 350 | 350 | 1225 | 3200 | 0.39 | 959.02 | G300E | 14769066.67 | 115.88 | G300E | 0 | 0
724 | Story9 | C39 | 40 MPa RC Column (35 cm x 35 cm) | Column | 40MPa | Concrete Rectangular | 350 | 350 | 1225 | 3200 | 0.39 | 959.02 | G300E | 16118400 | 126.47 | G300E | 0 | 0
725 | Story9 | C4 | 40 MPa RC Column (35 cm x 35 cm) | Column | 40MPa | Concrete Rectangular | 350 | 350 | 1225 | 3200 | 0.39 | 959.02 | G300E | 3920000 | 30.76 | G300E | 0 | 0
726 | Story9 | C40 | 40 MPa RC Column (35 cm x 35 cm) | Column | 40MPa | Concrete Rectangular | 350 | 350 | 1225 | 3200 | 0.39 | 959.02 | G300E | 3920000 | 30.76 | G300E | 0 | 0
727 | Story9 | C41 | 40 MPa RC Column (35 cm x 35 cm) | Column | 40MPa | Concrete Rectangular | 350 | 350 | 1225 | 3200 | 0.39 | 959.02 | G300E | 3920000 | 30.76 | G300E | 0 | 0
728 | Story9 | C42 | 40 MPa RC Column (35 cm x 35 cm) | Column | 40MPa | Concrete Rectangular | 350 | 350 | 1225 | 3200 | 0.39 | 959.02 | G300E | 3920000 | 30.76 | G300E | 0 | 0
729 | Story9 | C43 | 40 MPa RC Column (35 cm x 35 cm) | Column | 40MPa | Concrete Rectangular | 350 | 350 | 1225 | 3200 | 0.39 | 959.02 | G300E | 3920000 | 30.76 | G300E | 0 | 0
730 | Story9 | C44 | 40 MPa RC Column (35 cm x 35 cm) | Column | 40MPa | Concrete Rectangular | 350 | 350 | 1225 | 3200 | 0.39 | 959.02 | G300E | 3920000 | 30.76 | G300E | 0 | 0
731 | Story9 | C45 | 40 MPa RC Column (35 cm x 35 cm) | Column | 40MPa | Concrete Rectangular | 350 | 350 | 1225 | 3200 | 0.39 | 959.02 | G300E | 3920000 | 30.76 | G300E | 0 | 0
732 | Story9 | C46 | 40 MPa RC Column (35 cm x 35 cm) | Column | 40MPa | Concrete Rectangular | 350 | 350 | 1225 | 3200 | 0.39 | 959.02 | G300E | 3920000 | 30.76 | G300E | 0 | 0
733 | Story9 | C47 | 40 MPa RC Column (35 cm x 35 cm) | Column | 40MPa | Concrete Rectangular | 350 | 350 | 1225 | 3200 | 0.39 | 959.02 | G300E | 3920000 | 30.76 | G300E | 0 | 0
734 | Story9 | C48 | 40 MPa RC Column (35 cm x 35 cm) | Column | 40MPa | Concrete Rectangular | 350 | 350 | 1225 | 3200 | 0.39 | 959.02 | G300E | 3920000 | 30.76 | G300E | 0 | 0
735 | Story9 | C5 | 40 MPa RC Column (35 cm x 35 cm) | Column | 40MPa | Concrete Rectangular | 350 | 350 | 1225 | 3200 | 0.39 | 959.02 | G300E | 3920000 | 30.76 | G300E | 0 | 0
736 | Story9 | C6 | 40 MPa RC Column (35 cm x 35 cm) | Column | 40MPa | Concrete Rectangular | 350 | 350 | 1225 | 3200 | 0.39 | 959.02 | G300E | 3920000 | 30.76 | G300E | 0 | 0
737 | Story9 | C7 | 40 MPa RC Column (35 cm x 35 cm) | Column | 40MPa | Concrete Rectangular | 350 | 350 | 1225 | 3200 | 0.39 | 959.02 | G300E | 3920000 | 30.76 | G300E | 0 | 0
738 | Story9 | C8 | 40 MPa RC Column (35 cm x 35 cm) | Column | 40MPa | Concrete Rectangular | 350 | 350 | 1225 | 3200 | 0.39 | 959.02 | G300E | 3920000 | 30.76 | G300E | 0 | 0
739 | Story9 | C9 | 40 MPa RC Column (35 cm x 35 cm) | Column | 40MPa | Concrete Rectangular | 350 | 350 | 1225 | 3200 | 0.39 | 959.02 | G300E | 3920000 | 30.76 | G300E | 0 | 0

## Walls
| Story | Label | Section | Structural_Element_Type | Material | Width_(mm) | Depth_(mm) | Area_(cm^2) | Length_(mm) | Volume_(m^3) | Mass_(kg) | Long._Rebar_Material | Long._Rebar_Volume_(mm^3) | Long._Rebar_Mass_(kg) | Tran._Rebar_Material | Tran._Rebar_Volume_(mm^3) | Tran._Rebar_Mass_(kg)
0 | Story1 | P1 | RC Wall - 150 mm | Wall | 40MPa | 7200 | 150 | 10800 | 3500 | 3.78 | 9247.71 | G300E | 9450000 | 74.15 | G300E | 9450000 | 74.15
1 | Story1 | P2 | RC Wall - 150 mm | Wall | 40MPa | 7200 | 150 | 10800 | 3500 | 3.78 | 9247.71 | G300E | 9450000 | 74.15 | G300E | 9450000 | 74.15
2 | Story1 | P3 | RC Wall - 150 mm | Wall | 40MPa | 4800 | 150 | 7200 | 3500 | 2.52 | 6165.14 | G300E | 6300000 | 49.43 | G300E | 6300000 | 49.43
3 | Story1 | P4 | RC Wall - 150 mm | Wall | 40MPa | 4800 | 150 | 7200 | 3500 | 2.52 | 6165.14 | G300E | 6300000 | 49.43 | G300E | 6300000 | 49.43
4 | Story10 | P1 | RC Wall - 150 mm | Wall | 40MPa | 7200 | 150 | 10800 | 3500 | 3.78 | 9247.71 | G300E | 9450000 | 74.15 | G300E | 9450000 | 74.15
5 | Story10 | P2 | RC Wall - 150 mm | Wall | 40MPa | 7200 | 150 | 10800 | 3500 | 3.78 | 9247.71 | G300E | 9450000 | 74.15 | G300E | 9450000 | 74.15
6 | Story10 | P3 | RC Wall - 150 mm | Wall | 40MPa | 4800 | 150 | 7200 | 3500 | 2.52 | 6165.14 | G300E | 6300000 | 49.43 | G300E | 6300000 | 49.43
7 | Story10 | P4 | RC Wall - 150 mm | Wall | 40MPa | 4800 | 150 | 7200 | 3500 | 2.52 | 6165.14 | G300E | 6300000 | 49.43 | G300E | 6300000 | 49.43
8 | Story11 | P1 | RC Wall - 150 mm | Wall | 40MPa | 7200 | 150 | 10800 | 3500 | 3.78 | 9247.71 | G300E | 9450000 | 74.15 | G300E | 9450000 | 74.15
9 | Story11 | P2 | RC Wall - 150 mm | Wall | 40MPa | 7200 | 150 | 10800 | 3500 | 3.78 | 9247.71 | G300E | 9450000 | 74.15 | G300E | 9450000 | 74.15
10 | Story11 | P3 | RC Wall - 150 mm | Wall | 40MPa | 4800 | 150 | 7200 | 3500 | 2.52 | 6165.14 | G300E | 6300000 | 49.43 | G300E | 6300000 | 49.43
11 | Story11 | P4 | RC Wall - 150 mm | Wall | 40MPa | 4800 | 150 | 7200 | 3500 | 2.52 | 6165.14 | G300E | 6300000 | 49.43 | G300E | 6300000 | 49.43
12 | Story12 | P1 | RC Wall - 150 mm | Wall | 40MPa | 7200 | 150 | 10800 | 3500 | 3.78 | 9247.71 | G300E | 9450000 | 74.15 | G300E | 9450000 | 74.15
13 | Story12 | P2 | RC Wall - 150 mm | Wall | 40MPa | 7200 | 150 | 10800 | 3500 | 3.78 | 9247.71 | G300E | 9450000 | 74.15 | G300E | 9450000 | 74.15
14 | Story12 | P3 | RC Wall - 150 mm | Wall | 40MPa | 4800 | 150 | 7200 | 3500 | 2.52 | 6165.14 | G300E | 6300000 | 49.43 | G300E | 6300000 | 49.43
15 | Story12 | P4 | RC Wall - 150 mm | Wall | 40MPa | 4800 | 150 | 7200 | 3500 | 2.52 | 6165.14 | G300E | 6300000 | 49.43 | G300E | 6300000 | 49.43
16 | Story13 | P1 | RC Wall - 150 mm | Wall | 40MPa | 7200 | 150 | 10800 | 3500 | 3.78 | 9247.71 | G300E | 9450000 | 74.15 | G300E | 9450000 | 74.15
17 | Story13 | P2 | RC Wall - 150 mm | Wall | 40MPa | 7200 | 150 | 10800 | 3500 | 3.78 | 9247.71 | G300E | 9450000 | 74.15 | G300E | 9450000 | 74.15
18 | Story13 | P3 | RC Wall - 150 mm | Wall | 40MPa | 4800 | 150 | 7200 | 3500 | 2.52 | 6165.14 | G300E | 6300000 | 49.43 | G300E | 6300000 | 49.43
19 | Story13 | P4 | RC Wall - 150 mm | Wall | 40MPa | 4800 | 150 | 7200 | 3500 | 2.52 | 6165.14 | G300E | 6300000 | 49.43 | G300E | 6300000 | 49.43
20 | Story14 | P1 | RC Wall - 150 mm | Wall | 40MPa | 7200 | 150 | 10800 | 3500 | 3.78 | 9247.71 | G300E | 9450000 | 74.15 | G300E | 9450000 | 74.15
21 | Story14 | P2 | RC Wall - 150 mm | Wall | 40MPa | 7200 | 150 | 10800 | 3500 | 3.78 | 9247.71 | G300E | 9450000 | 74.15 | G300E | 9450000 | 74.15
22 | Story14 | P3 | RC Wall - 150 mm | Wall | 40MPa | 4800 | 150 | 7200 | 3500 | 2.52 | 6165.14 | G300E | 6300000 | 49.43 | G300E | 6300000 | 49.43
23 | Story14 | P4 | RC Wall - 150 mm | Wall | 40MPa | 4800 | 150 | 7200 | 3500 | 2.52 | 6165.14 | G300E | 6300000 | 49.43 | G300E | 6300000 | 49.43
24 | Story15 | P1 | RC Wall - 150 mm | Wall | 40MPa | 7200 | 150 | 10800 | 3500 | 3.78 | 9247.71 | G300E | 9450000 | 74.15 | G300E | 9450000 | 74.15
25 | Story15 | P2 | RC Wall - 150 mm | Wall | 40MPa | 7200 | 150 | 10800 | 3500 | 3.78 | 9247.71 | G300E | 9450000 | 74.15 | G300E | 9450000 | 74.15
26 | Story15 | P3 | RC Wall - 150 mm | Wall | 40MPa | 4800 | 150 | 7200 | 3500 | 2.52 | 6165.14 | G300E | 6300000 | 49.43 | G300E | 6300000 | 49.43
27 | Story15 | P4 | RC Wall - 150 mm | Wall | 40MPa | 4800 | 150 | 7200 | 3500 | 2.52 | 6165.14 | G300E | 6300000 | 49.43 | G300E | 6300000 | 49.43
28 | Story16 | P1 | RC Wall - 150 mm | Wall | 40MPa | 7200 | 150 | 10800 | 3500 | 3.78 | 9247.71 | G300E | 9450000 | 74.15 | G300E | 9450000 | 74.15
29 | Story16 | P2 | RC Wall - 150 mm | Wall | 40MPa | 7200 | 150 | 10800 | 3500 | 3.78 | 9247.71 | G300E | 9450000 | 74.15 | G300E | 9450000 | 74.15
30 | Story16 | P3 | RC Wall - 150 mm | Wall | 40MPa | 4800 | 150 | 7200 | 3500 | 2.52 | 6165.14 | G300E | 6300000 | 49.43 | G300E | 6300000 | 49.43
31 | Story16 | P4 | RC Wall - 150 mm | Wall | 40MPa | 4800 | 150 | 7200 | 3500 | 2.52 | 6165.14 | G300E | 6300000 | 49.43 | G300E | 6300000 | 49.43
32 | Story2 | P1 | RC Wall - 150 mm | Wall | 40MPa | 7200 | 150 | 10800 | 3500 | 3.78 | 9247.71 | G300E | 9450000 | 74.15 | G300E | 9450000 | 74.15
33 | Story2 | P2 | RC Wall - 150 mm | Wall | 40MPa | 7200 | 150 | 10800 | 3500 | 3.78 | 9247.71 | G300E | 9450000 | 74.15 | G300E | 9450000 | 74.15
34 | Story2 | P3 | RC Wall - 150 mm | Wall | 40MPa | 4800 | 150 | 7200 | 3500 | 2.52 | 6165.14 | G300E | 6300000 | 49.43 | G300E | 6300000 | 49.43
35 | Story2 | P4 | RC Wall - 150 mm | Wall | 40MPa | 4800 | 150 | 7200 | 3500 | 2.52 | 6165.14 | G300E | 6300000 | 49.43 | G300E | 6300000 | 49.43
36 | Story3 | P1 | RC Wall - 150 mm | Wall | 40MPa | 7200 | 150 | 10800 | 3500 | 3.78 | 9247.71 | G300E | 9450000 | 74.15 | G300E | 9450000 | 74.15
37 | Story3 | P2 | RC Wall - 150 mm | Wall | 40MPa | 7200 | 150 | 10800 | 3500 | 3.78 | 9247.71 | G300E | 9450000 | 74.15 | G300E | 9450000 | 74.15
38 | Story3 | P3 | RC Wall - 150 mm | Wall | 40MPa | 4800 | 150 | 7200 | 3500 | 2.52 | 6165.14 | G300E | 6300000 | 49.43 | G300E | 6300000 | 49.43
39 | Story3 | P4 | RC Wall - 150 mm | Wall | 40MPa | 4800 | 150 | 7200 | 3500 | 2.52 | 6165.14 | G300E | 6300000 | 49.43 | G300E | 6300000 | 49.43
40 | Story4 | P1 | RC Wall - 150 mm | Wall | 40MPa | 7200 | 150 | 10800 | 3500 | 3.78 | 9247.71 | G300E | 9450000 | 74.15 | G300E | 9450000 | 74.15
41 | Story4 | P2 | RC Wall - 150 mm | Wall | 40MPa | 7200 | 150 | 10800 | 3500 | 3.78 | 9247.71 | G300E | 9450000 | 74.15 | G300E | 9450000 | 74.15
42 | Story4 | P3 | RC Wall - 150 mm | Wall | 40MPa | 4800 | 150 | 7200 | 3500 | 2.52 | 6165.14 | G300E | 6300000 | 49.43 | G300E | 6300000 | 49.43
43 | Story4 | P4 | RC Wall - 150 mm | Wall | 40MPa | 4800 | 150 | 7200 | 3500 | 2.52 | 6165.14 | G300E | 6300000 | 49.43 | G300E | 6300000 | 49.43
44 | Story5 | P1 | RC Wall - 150 mm | Wall | 40MPa | 7200 | 150 | 10800 | 3500 | 3.78 | 9247.71 | G300E | 9450000 | 74.15 | G300E | 9450000 | 74.15
45 | Story5 | P2 | RC Wall - 150 mm | Wall | 40MPa | 7200 | 150 | 10800 | 3500 | 3.78 | 9247.71 | G300E | 9450000 | 74.15 | G300E | 9450000 | 74.15
46 | Story5 | P3 | RC Wall - 150 mm | Wall | 40MPa | 4800 | 150 | 7200 | 3500 | 2.52 | 6165.14 | G300E | 6300000 | 49.43 | G300E | 6300000 | 49.43
47 | Story5 | P4 | RC Wall - 150 mm | Wall | 40MPa | 4800 | 150 | 7200 | 3500 | 2.52 | 6165.14 | G300E | 6300000 | 49.43 | G300E | 6300000 | 49.43
48 | Story6 | P1 | RC Wall - 150 mm | Wall | 40MPa | 7200 | 150 | 10800 | 3500 | 3.78 | 9247.71 | G300E | 9450000 | 74.15 | G300E | 9450000 | 74.15
49 | Story6 | P2 | RC Wall - 150 mm | Wall | 40MPa | 7200 | 150 | 10800 | 3500 | 3.78 | 9247.71 | G300E | 9450000 | 74.15 | G300E | 9450000 | 74.15
50 | Story6 | P3 | RC Wall - 150 mm | Wall | 40MPa | 4800 | 150 | 7200 | 3500 | 2.52 | 6165.14 | G300E | 6300000 | 49.43 | G300E | 6300000 | 49.43
51 | Story6 | P4 | RC Wall - 150 mm | Wall | 40MPa | 4800 | 150 | 7200 | 3500 | 2.52 | 6165.14 | G300E | 6300000 | 49.43 | G300E | 6300000 | 49.43
52 | Story7 | P1 | RC Wall - 150 mm | Wall | 40MPa | 7200 | 150 | 10800 | 3500 | 3.78 | 9247.71 | G300E | 9450000 | 74.15 | G300E | 9450000 | 74.15
53 | Story7 | P2 | RC Wall - 150 mm | Wall | 40MPa | 7200 | 150 | 10800 | 3500 | 3.78 | 9247.71 | G300E | 9450000 | 74.15 | G300E | 9450000 | 74.15
54 | Story7 | P3 | RC Wall - 150 mm | Wall | 40MPa | 4800 | 150 | 7200 | 3500 | 2.52 | 6165.14 | G300E | 6300000 | 49.43 | G300E | 6300000 | 49.43
55 | Story7 | P4 | RC Wall - 150 mm | Wall | 40MPa | 4800 | 150 | 7200 | 3500 | 2.52 | 6165.14 | G300E | 6300000 | 49.43 | G300E | 6300000 | 49.43
56 | Story8 | P1 | RC Wall - 150 mm | Wall | 40MPa | 7200 | 150 | 10800 | 3500 | 3.78 | 9247.71 | G300E | 9450000 | 74.15 | G300E | 9450000 | 74.15
57 | Story8 | P2 | RC Wall - 150 mm | Wall | 40MPa | 7200 | 150 | 10800 | 3500 | 3.78 | 9247.71 | G300E | 9450000 | 74.15 | G300E | 9450000 | 74.15
58 | Story8 | P3 | RC Wall - 150 mm | Wall | 40MPa | 4800 | 150 | 7200 | 3500 | 2.52 | 6165.14 | G300E | 6300000 | 49.43 | G300E | 6300000 | 49.43
59 | Story8 | P4 | RC Wall - 150 mm | Wall | 40MPa | 4800 | 150 | 7200 | 3500 | 2.52 | 6165.14 | G300E | 6300000 | 49.43 | G300E | 6300000 | 49.43
60 | Story9 | P1 | RC Wall - 150 mm | Wall | 40MPa | 7200 | 150 | 10800 | 3500 | 3.78 | 9247.71 | G300E | 9450000 | 74.15 | G300E | 9450000 | 74.15
61 | Story9 | P2 | RC Wall - 150 mm | Wall | 40MPa | 7200 | 150 | 10800 | 3500 | 3.78 | 9247.71 | G300E | 9450000 | 74.15 | G300E | 9450000 | 74.15
62 | Story9 | P3 | RC Wall - 150 mm | Wall | 40MPa | 4800 | 150 | 7200 | 3500 | 2.52 | 6165.14 | G300E | 6300000 | 49.43 | G300E | 6300000 | 49.43
63 | Story9 | P4 | RC Wall - 150 mm | Wall | 40MPa | 4800 | 150 | 7200 | 3500 | 2.52 | 6165.14 | G300E | 6300000 | 49.43 | G300E | 6300000 | 49.43

## Slabs
| Story | Label | Section | Structural_Element_Type | Material | Length_(mm) | Width_(mm) | Depth_(mm) | Area_(cm^2) | Volume_(m^3) | Mass_(kg) | Long._Rebar_Material | Long._Rebar_Volume_(mm^3) | Long._Rebar_Mass_(kg) | Tran._Rebar_Material | Tran._Rebar_Volume_(mm^3) | Tran._Rebar_Mass_(kg)
0 | Story1 | F1 | Slab1 | Slab | 32MPa | 24000 | 50400 | 170 | 40800 | 205.63 | 503075.23 | G300E | 1526644217.94 | 11978.62 | G300E | 0 | 0
1 | Story10 | F1 | Slab1 | Slab | 32MPa | 24000 | 50400 | 170 | 40800 | 205.63 | 503075.23 | G300E | 1582400063.79 | 12416.1 | G300E | 0 | 0
2 | Story11 | F1 | Slab1 | Slab | 32MPa | 24000 | 50400 | 170 | 40800 | 205.63 | 503075.23 | G300E | 1583195247.84 | 12422.34 | G300E | 0 | 0
3 | Story12 | F1 | Slab1 | Slab | 32MPa | 24000 | 50400 | 170 | 40800 | 205.63 | 503075.23 | G300E | 1611755266.45 | 12646.43 | G300E | 0 | 0
4 | Story13 | F1 | Slab1 | Slab | 32MPa | 24000 | 50400 | 170 | 40800 | 205.63 | 503075.23 | G300E | 1647796528.9 | 12929.22 | G300E | 0 | 0
5 | Story14 | F1 | Slab1 | Slab | 32MPa | 24000 | 50400 | 170 | 40800 | 205.63 | 503075.23 | G300E | 1656508898.34 | 12997.58 | G300E | 0 | 0
6 | Story15 | F1 | Slab1 | Slab | 32MPa | 24000 | 50400 | 170 | 40800 | 205.63 | 503075.23 | G300E | 1650956000 | 12954.01 | G300E | 0 | 0
7 | Story16 | F1 | Slab1 | Slab | 32MPa | 24000 | 50400 | 170 | 40800 | 205.63 | 503075.23 | G300E | 3341144722.92 | 26215.86 | G300E | 0 | 0
8 | Story2 | F1 | Slab1 | Slab | 32MPa | 24000 | 50400 | 170 | 40800 | 205.63 | 503075.23 | G300E | 1533910673.75 | 12035.63 | G300E | 0 | 0
9 | Story3 | F1 | Slab1 | Slab | 32MPa | 24000 | 50400 | 170 | 40800 | 205.63 | 503075.23 | G300E | 1549983122.92 | 12161.74 | G300E | 0 | 0
10 | Story4 | F1 | Slab1 | Slab | 32MPa | 24000 | 50400 | 170 | 40800 | 205.63 | 503075.23 | G300E | 1556159035.22 | 12210.2 | G300E | 0 | 0
11 | Story5 | F1 | Slab1 | Slab | 32MPa | 24000 | 50400 | 170 | 40800 | 205.63 | 503075.23 | G300E | 1560390067.77 | 12243.4 | G300E | 0 | 0
12 | Story6 | F1 | Slab1 | Slab | 32MPa | 24000 | 50400 | 170 | 40800 | 205.63 | 503075.23 | G300E | 1566037576.08 | 12287.71 | G300E | 0 | 0
13 | Story7 | F1 | Slab1 | Slab | 32MPa | 24000 | 50400 | 170 | 40800 | 205.63 | 503075.23 | G300E | 1554644699 | 12198.32 | G300E | 0 | 0
14 | Story8 | F1 | Slab1 | Slab | 32MPa | 24000 | 50400 | 170 | 40800 | 205.63 | 503075.23 | G300E | 1576417639.87 | 12369.16 | G300E | 0 | 0
15 | Story9 | F1 | Slab1 | Slab | 32MPa | 24000 | 50400 | 170 | 40800 | 205.63 | 503075.23 | G300E | 1591539593.36 | 12487.81 | G300E | 0 | 0

## Materials by Element Type
Material | Structural_Element_Type | Width_(mm) | Depth_(mm) | Area_(cm^2) | Length_(mm) | Volume_(m^3) | Mass_(kg)
32MPa | Slab | 806400 | 2720 | 652800 | 384000 | 3290.08 | 8049203.68
40MPa | Wall | 384000 | 9600 | 576000 | 224000 | 201.6 | 493211.2
| Beam | 312000 | 335400 | 838500 | 7293300 | 490.92 | 1199175.8
| Column | 288350 | 288350 | 1224431 | 3378093.6 | 1044.3 | 2555543.74
G300E | Beam_Long_Rebar | 0 | 0 | 0 | 0 | 2.7116 | 21275.86
| Beam_Tran_Rebar | 0 | 0 | 0 | 0 | 1.0822 | 8491.15
| Column_Long_Rebar | 0 | 0 | 0 | 0 | 46.1214 | 361886.07
| Column_Tran_Rebar | 0 | 0 | 0 | 0 | 0.0027259 | 21.39
| Slab_Long_Rebar | 0 | 0 | 0 | 0 | 27.0895 | 212554.13
| Slab_Tran_Rebar | 0 | 0 | 0 | 0 | 0 | 0
| Wall_Long_Rebar | 0 | 0 | 0 | 0 | 0.504 | 3954.56
| Wall_Tran_Rebar | 0 | 0 | 0 | 0 | 0.504 | 3954.56

## Total Embodied Flows
| Embodied_Energy_(MJ) | Embodied_Water_(L) | Embodied_GHG_(kgCO2e)
Total | 33921902.66 | 48817808.096 | 3501032.432

## Total Embodied Flows per NFA
| Embodied_Energy_(MJ) | Embodied_Water_(L) | Embodied_GHG_(kgCO2e)
Total/NFA | 1804.2951 | 2596.6035 | 186.2188

## Embodied Flows By Element Type
Structural_Element_Type | Embodied_Energy_(MJ) | Embodied_Water_(L) | Embodied_GHG_(kgCO2e)
Slab | 16189938.035 | 23563491.959 | 1815036.953
Wall | 841143.04 | 1217254.016 | 100474.752
Beam | 2584564.715 | 3456635.143 | 306497.961
Column | 14306256.87 | 20580426.978 | 1279022.766