## Index
Data Item Description | Worksheet Hyperlink
Beams | Click here to access worksheet
Columns | Click here to access worksheet
Walls | Click here to access worksheet
Slabs | Click here to access worksheet
Materials by Element Type | Click here to access worksheet
Total Embodied Flows | Click here to access worksheet
Total Embodied Flows per NFA | Click here to access worksheet
Embodied Flows By Element Type | Click here to access worksheet
© James Helal 2021

## Beams
| Story | Label | Section | Structural_Element_Type | Material | Cross_Section_Type | Width_(mm) | Depth_(mm) | Area_(cm^2) | Length_(mm) | Volume_(m^3) | Mass_(kg) | Long._Rebar_Material | Long._Rebar_Volume_(mm^3) | Long._Rebar_Mass_(kg) | Tran._Rebar_Material | Tran._Rebar_Volume_(mm^3) | Tran._Rebar_Mass_(kg)
0 | Story1 | B1 | 50 MPa RC Beam (25 cm x 25 cm) | Beam | 50MPa | Concrete Rectangular | 250 | 250 | 625 | 4562.5 | 0.29 | 697.63 | G300E | 1449164.06 | 11.37 | G300E | 654433.59 | 5.13
1 | Story1 | B10 | 50 MPa RC Beam (25 cm x 25 cm) | Beam | 50MPa | Concrete Rectangular | 250 | 250 | 625 | 6962.5 | 0.44 | 1064.6 | G300E | 2624572.4 | 20.59 | G300E | 579628.12 | 4.55
2 | Story1 | B11 | 50 MPa RC Beam (25 cm x 25 cm) | Beam | 50MPa | Concrete Rectangular | 250 | 250 | 625 | 4562.5 | 0.29 | 697.63 | G300E | 1784915.18 | 14.01 | G300E | 23763.29 | 0.19
3 | Story1 | B12 | 50 MPa RC Beam (25 cm x 25 cm) | Beam | 50MPa | Concrete Rectangular | 250 | 250 | 625 | 6962.5 | 0.44 | 1064.6 | G300E | 2936909.09 | 23.04 | G300E | 632321.59 | 4.96
4 | Story1 | B13 | 50 MPa RC Beam (25 cm x 25 cm) | Beam | 50MPa | Concrete Rectangular | 250 | 250 | 625 | 4562.5 | 0.29 | 697.63 | G300E | 1548642.86 | 12.15 | G300E | 651133.93 | 5.11
5 | Story1 | B14 | 50 MPa RC Beam (25 cm x 25 cm) | Beam | 50MPa | Concrete Rectangular | 250 | 250 | 625 | 6962.5 | 0.44 | 1064.6 | G300E | 1931223.44 | 15.15 | G300E | 782387 | 6.14
6 | Story1 | B15 | 50 MPa RC Beam (25 cm x 25 cm) | Beam | 50MPa | Concrete Rectangular | 250 | 250 | 625 | 4562.5 | 0.29 | 697.63 | G300E | 1449164.06 | 11.37 | G300E | 654433.59 | 5.13
7 | Story1 | B16 | 50 MPa RC Beam (25 cm x 25 cm) | Beam | 50MPa | Concrete Rectangular | 250 | 250 | 625 | 4562.5 | 0.29 | 697.63 | G300E | 1130522.32 | 8.87 | G300E | 806584.82 | 6.33
8 | Story1 | B17 | 50 MPa RC Beam (25 cm x 25 cm) | Beam | 50MPa | Concrete Rectangular | 250 | 250 | 625 | 6962.5 | 0.44 | 1064.6 | G300E | 2878677.27 | 22.59 | G300E | 526934.66 | 4.13
9 | Story1 | B18 | 50 MPa RC Beam (25 cm x 25 cm) | Beam | 50MPa | Concrete Rectangular | 250 | 250 | 625 | 4562.5 | 0.29 | 697.63 | G300E | 1698227.68 | 13.32 | G300E | 0 | 0
10 | Story1 | B19 | 50 MPa RC Beam (25 cm x 25 cm) | Beam | 50MPa | Concrete Rectangular | 250 | 250 | 625 | 6962.5 | 0.44 | 1064.6 | G300E | 2904628.41 | 22.79 | G300E | 0 | 0
11 | Story1 | B2 | 50 MPa RC Beam (25 cm x 25 cm) | Beam | 50MPa | Concrete Rectangular | 250 | 250 | 625 | 6962.5 | 0.44 | 1064.6 | G300E | 2066411.98 | 16.21 | G300E | 782387 | 6.14
12 | Story1 | B20 | 50 MPa RC Beam (25 cm x 25 cm) | Beam | 50MPa | Concrete Rectangular | 250 | 250 | 625 | 4562.5 | 0.29 | 697.63 | G300E | 1651299.11 | 12.96 | G300E | 0 | 0
13 | Story1 | B21 | 50 MPa RC Beam (25 cm x 25 cm) | Beam | 50MPa | Concrete Rectangular | 250 | 250 | 625 | 6962.5 | 0.44 | 1064.6 | G300E | 2930896.02 | 23 | G300E | 0 | 0
14 | Story1 | B22 | 50 MPa RC Beam (25 cm x 25 cm) | Beam | 50MPa | Concrete Rectangular | 250 | 250 | 625 | 4800 | 0.3 | 733.94 | G300E | 1506240 | 11.82 | G300E | 639360 | 5.02
15 | Story1 | B23 | 50 MPa RC Beam (25 cm x 25 cm) | Beam | 50MPa | Concrete Rectangular | 250 | 250 | 625 | 6962.5 | 0.44 | 1064.6 | G300E | 2604924.43 | 20.44 | G300E | 632321.59 | 4.96
16 | Story1 | B24 | 50 MPa RC Beam (25 cm x 25 cm) | Beam | 50MPa | Concrete Rectangular | 250 | 250 | 625 | 4800 | 0.3 | 733.94 | G300E | 1597120 | 12.53 | G300E | 745920 | 5.85
17 | Story1 | B25 | 50 MPa RC Beam (25 cm x 25 cm) | Beam | 50MPa | Concrete Rectangular | 250 | 250 | 625 | 6962.5 | 0.44 | 1064.6 | G300E | 2853675.57 | 22.39 | G300E | 0 | 0
18 | Story1 | B26 | 50 MPa RC Beam (25 cm x 25 cm) | Beam | 50MPa | Concrete Rectangular | 250 | 250 | 625 | 4562.5 | 0.29 | 697.63 | G300E | 1651299.11 | 12.96 | G300E | 0 | 0
19 | Story1 | B27 | 50 MPa RC Beam (25 cm x 25 cm) | Beam | 50MPa | Concrete Rectangular | 250 | 250 | 625 | 6962.5 | 0.44 | 1064.6 | G300E | 2903995.45 | 22.79 | G300E | 0 | 0
20 | Story1 | B28 | 50 MPa RC Beam (25 cm x 25 cm) | Beam | 50MPa | Concrete Rectangular | 250 | 250 | 625 | 4562.5 | 0.29 | 697.63 | G300E | 1698227.68 | 13.32 | G300E | 0 | 0
21 | Story1 | B29 | 50 MPa RC Beam (25 cm x 25 cm) | Beam | 50MPa | Concrete Rectangular | 250 | 250 | 625 | 6962.5 | 0.44 | 1064.6 | G300E | 2878677.27 | 22.59 | G300E | 526934.66 | 4.13
22 | Story1 | B3 | 50 MPa RC Beam (25 cm x 25 cm) | Beam | 50MPa | Concrete Rectangular | 250 | 250 | 625 | 4562.5 | 0.29 | 697.63 | G300E | 1548642.86 | 12.15 | G300E | 651133.93 | 5.11
23 | Story1 | B30 | 50 MPa RC Beam (25 cm x 25 cm) | Beam | 50MPa | Concrete Rectangular | 250 | 250 | 625 | 4562.5 | 0.29 | 697.63 | G300E | 1130522.32 | 8.87 | G300E | 806584.82 | 6.33
24 | Story1 | B31 | 50 MPa RC Beam (25 cm x 25 cm) | Beam | 50MPa | Concrete Rectangular | 250 | 250 | 625 | 4562.5 | 0.29 | 697.63 | G300E | 1106732.14 | 8.68 | G300E | 829071.43 | 6.51
25 | Story1 | B32 | 50 MPa RC Beam (25 cm x 25 cm) | Beam | 50MPa | Concrete Rectangular | 250 | 250 | 625 | 6962.5 | 0.44 | 1064.6 | G300E | 3448336.36 | 27.06 | G300E | 46153.46 | 0.36
26 | Story1 | B33 | 50 MPa RC Beam (25 cm x 25 cm) | Beam | 50MPa | Concrete Rectangular | 250 | 250 | 625 | 4562.5 | 0.29 | 697.63 | G300E | 1688776.79 | 13.25 | G300E | 0 | 0
27 | Story1 | B34 | 50 MPa RC Beam (25 cm x 25 cm) | Beam | 50MPa | Concrete Rectangular | 250 | 250 | 625 | 6962.5 | 0.44 | 1064.6 | G300E | 2932161.93 | 23.01 | G300E | 0 | 0
28 | Story1 | B35 | 50 MPa RC Beam (25 cm x 25 cm) | Beam | 50MPa | Concrete Rectangular | 250 | 250 | 625 | 4562.5 | 0.29 | 697.63 | G300E | 1598178.57 | 12.54 | G300E | 0 | 0
29 | Story1 | B36 | 50 MPa RC Beam (25 cm x 25 cm) | Beam | 50MPa | Concrete Rectangular | 250 | 250 | 625 | 7200 | 0.45 | 1100.92 | G300E | 3081913.04 | 24.18 | G300E | 416973.91 | 3.27
30 | Story1 | B4 | 50 MPa RC Beam (25 cm x 25 cm) | Beam | 50MPa | Concrete Rectangular | 250 | 250 | 625 | 6962.5 | 0.44 | 1064.6 | G300E | 2936909.09 | 23.04 | G300E | 632321.59 | 4.96
31 | Story1 | B40 | 50 MPa RC Beam (25 cm x 25 cm) | Beam | 50MPa | Concrete Rectangular | 250 | 250 | 625 | 6962.5 | 0.44 | 1064.6 | G300E | 2972079.35 | 23.32 | G300E | 403219.57 | 3.16
32 | Story1 | B41 | 50 MPa RC Beam (25 cm x 25 cm) | Beam | 50MPa | Concrete Rectangular | 250 | 250 | 625 | 4562.5 | 0.29 | 697.63 | G300E | 1598178.57 | 12.54 | G300E | 0 | 0
33 | Story1 | B42 | 50 MPa RC Beam (25 cm x 25 cm) | Beam | 50MPa | Concrete Rectangular | 250 | 250 | 625 | 6962.5 | 0.44 | 1064.6 | G300E | 2932794.89 | 23.01 | G300E | 0 | 0
34 | Story1 | B43 | 50 MPa RC Beam (25 cm x 25 cm) | Beam | 50MPa | Concrete Rectangular | 250 | 250 | 625 | 4562.5 | 0.29 | 697.63 | G300E | 1688776.79 | 13.25 | G300E | 0 | 0
35 | Story1 | B44 | 50 MPa RC Beam (25 cm x 25 cm) | Beam | 50MPa | Concrete Rectangular | 250 | 250 | 625 | 6962.5 | 0.44 | 1064.6 | G300E | 3448336.36 | 27.06 | G300E | 46153.46 | 0.36
36 | Story1 | B45 | 50 MPa RC Beam (25 cm x 25 cm) | Beam | 50MPa | Concrete Rectangular | 250 | 250 | 625 | 4562.5 | 0.29 | 697.63 | G300E | 1106732.14 | 8.68 | G300E | 829071.43 | 6.51
37 | Story1 | B46 | 50 MPa RC Beam (25 cm x 25 cm) | Beam | 50MPa | Concrete Rectangular | 250 | 250 | 625 | 4562.5 | 0.29 | 697.63 | G300E | 1130522.32 | 8.87 | G300E | 806584.82 | 6.33
38 | Story1 | B47 | 50 MPa RC Beam (25 cm x 25 cm) | Beam | 50MPa | Concrete Rectangular | 250 | 250 | 625 | 6962.5 | 0.44 | 1064.6 | G300E | 3448336.36 | 27.06 | G300E | 46153.46 | 0.36
39 | Story1 | B48 | 50 MPa RC Beam (25 cm x 25 cm) | Beam | 50MPa | Concrete Rectangular | 250 | 250 | 625 | 4562.5 | 0.29 | 697.63 | G300E | 1698227.68 | 13.32 | G300E | 0 | 0
40 | Story1 | B49 | 50 MPa RC Beam (25 cm x 25 cm) | Beam | 50MPa | Concrete Rectangular | 250 | 250 | 625 | 6962.5 | 0.44 | 1064.6 | G300E | 2932478.41 | 23.01 | G300E | 0 | 0
41 | Story1 | B5 | 50 MPa RC Beam (25 cm x 25 cm) | Beam | 50MPa | Concrete Rectangular | 250 | 250 | 625 | 4562.5 | 0.29 | 697.63 | G300E | 1797299.11 | 14.1 | G300E | 23763.29 | 0.19
42 | Story1 | B50 | 50 MPa RC Beam (25 cm x 25 cm) | Beam | 50MPa | Concrete Rectangular | 250 | 250 | 625 | 4562.5 | 0.29 | 697.63 | G300E | 1651299.11 | 12.96 | G300E | 0 | 0
43 | Story1 | B51 | 50 MPa RC Beam (25 cm x 25 cm) | Beam | 50MPa | Concrete Rectangular | 250 | 250 | 625 | 7200 | 0.45 | 1100.92 | G300E | 3075652.17 | 24.13 | G300E | 416973.91 | 3.27
44 | Story1 | B52 | 50 MPa RC Beam (25 cm x 25 cm) | Beam | 50MPa | Concrete Rectangular | 250 | 250 | 625 | 4562.5 | 0.29 | 697.63 | G300E | 1519008.33 | 11.92 | G300E | 709012.5 | 5.56
45 | Story1 | B54 | 50 MPa RC Beam (25 cm x 25 cm) | Beam | 50MPa | Concrete Rectangular | 250 | 250 | 625 | 4562.5 | 0.29 | 697.63 | G300E | 1519616.67 | 11.92 | G300E | 709012.5 | 5.56
46 | Story1 | B55 | 50 MPa RC Beam (25 cm x 25 cm) | Beam | 50MPa | Concrete Rectangular | 250 | 250 | 625 | 6962.5 | 0.44 | 1064.6 | G300E | 2974501.09 | 23.34 | G300E | 403219.57 | 3.16
47 | Story1 | B56 | 50 MPa RC Beam (25 cm x 25 cm) | Beam | 50MPa | Concrete Rectangular | 250 | 250 | 625 | 4562.5 | 0.29 | 697.63 | G300E | 1651299.11 | 12.96 | G300E | 0 | 0
48 | Story1 | B57 | 50 MPa RC Beam (25 cm x 25 cm) | Beam | 50MPa | Concrete Rectangular | 250 | 250 | 625 | 6962.5 | 0.44 | 1064.6 | G300E | 2932794.89 | 23.01 | G300E | 0 | 0
49 | Story1 | B58 | 50 MPa RC Beam (25 cm x 25 cm) | Beam | 50MPa | Concrete Rectangular | 250 | 250 | 625 | 4562.5 | 0.29 | 697.63 | G300E | 1698227.68 | 13.32 | G300E | 0 | 0
50 | Story1 | B59 | 50 MPa RC Beam (25 cm x 25 cm) | Beam | 50MPa | Concrete Rectangular | 250 | 250 | 625 | 6962.5 | 0.44 | 1064.6 | G300E | 3448336.36 | 27.06 | G300E | 46153.46 | 0.36
51 | Story1 | B6 | 50 MPa RC Beam (25 cm x 25 cm) | Beam | 50MPa | Concrete Rectangular | 250 | 250 | 625 | 6962.5 | 0.44 | 1064.6 | G300E | 2714818 | 21.3 | G300E | 649183.5 | 5.09
52 | Story1 | B60 | 50 MPa RC Beam (25 cm x 25 cm) | Beam | 50MPa | Concrete Rectangular | 250 | 250 | 625 | 4562.5 | 0.29 | 697.63 | G300E | 1130522.32 | 8.87 | G300E | 806584.82 | 6.33
53 | Story1 | B61 | 50 MPa RC Beam (25 cm x 25 cm) | Beam | 50MPa | Concrete Rectangular | 250 | 250 | 625 | 4562.5 | 0.29 | 697.63 | G300E | 1449164.06 | 11.37 | G300E | 654433.59 | 5.13
54 | Story1 | B62 | 50 MPa RC Beam (25 cm x 25 cm) | Beam | 50MPa | Concrete Rectangular | 250 | 250 | 625 | 6962.5 | 0.44 | 1064.6 | G300E | 2878677.27 | 22.59 | G300E | 526934.66 | 4.13
55 | Story1 | B63 | 50 MPa RC Beam (25 cm x 25 cm) | Beam | 50MPa | Concrete Rectangular | 250 | 250 | 625 | 4562.5 | 0.29 | 697.63 | G300E | 1548642.86 | 12.15 | G300E | 651133.93 | 5.11
56 | Story1 | B64 | 50 MPa RC Beam (25 cm x 25 cm) | Beam | 50MPa | Concrete Rectangular | 250 | 250 | 625 | 6962.5 | 0.44 | 1064.6 | G300E | 2903995.45 | 22.79 | G300E | 0 | 0
57 | Story1 | B65 | 50 MPa RC Beam (25 cm x 25 cm) | Beam | 50MPa | Concrete Rectangular | 250 | 250 | 625 | 4562.5 | 0.29 | 697.63 | G300E | 1784589.29 | 14 | G300E | 23763.29 | 0.19
58 | Story1 | B66 | 50 MPa RC Beam (25 cm x 25 cm) | Beam | 50MPa | Concrete Rectangular | 250 | 250 | 625 | 6962.5 | 0.44 | 1064.6 | G300E | 2853992.05 | 22.39 | G300E | 0 | 0
59 | Story1 | B67 | 50 MPa RC Beam (25 cm x 25 cm) | Beam | 50MPa | Concrete Rectangular | 250 | 250 | 625 | 4562.5 | 0.29 | 697.63 | G300E | 1559071.43 | 12.23 | G300E | 325566.96 | 2.55
60 | Story1 | B68 | 50 MPa RC Beam (25 cm x 25 cm) | Beam | 50MPa | Concrete Rectangular | 250 | 250 | 625 | 6962.5 | 0.44 | 1064.6 | G300E | 2679296.59 | 21.02 | G300E | 632321.59 | 4.96
61 | Story1 | B69 | 50 MPa RC Beam (25 cm x 25 cm) | Beam | 50MPa | Concrete Rectangular | 250 | 250 | 625 | 4562.5 | 0.29 | 697.63 | G300E | 1559071.43 | 12.23 | G300E | 325566.96 | 2.55
62 | Story1 | B7 | 50 MPa RC Beam (25 cm x 25 cm) | Beam | 50MPa | Concrete Rectangular | 250 | 250 | 625 | 4562.5 | 0.29 | 697.63 | G300E | 1556790.18 | 12.22 | G300E | 325566.96 | 2.55
63 | Story1 | B70 | 50 MPa RC Beam (25 cm x 25 cm) | Beam | 50MPa | Concrete Rectangular | 250 | 250 | 625 | 6962.5 | 0.44 | 1064.6 | G300E | 2853992.05 | 22.39 | G300E | 0 | 0
64 | Story1 | B71 | 50 MPa RC Beam (25 cm x 25 cm) | Beam | 50MPa | Concrete Rectangular | 250 | 250 | 625 | 4562.5 | 0.29 | 697.63 | G300E | 1784589.29 | 14 | G300E | 23763.29 | 0.19
65 | Story1 | B72 | 50 MPa RC Beam (25 cm x 25 cm) | Beam | 50MPa | Concrete Rectangular | 250 | 250 | 625 | 6962.5 | 0.44 | 1064.6 | G300E | 2903995.45 | 22.79 | G300E | 0 | 0
66 | Story1 | B73 | 50 MPa RC Beam (25 cm x 25 cm) | Beam | 50MPa | Concrete Rectangular | 250 | 250 | 625 | 4562.5 | 0.29 | 697.63 | G300E | 1548642.86 | 12.15 | G300E | 651133.93 | 5.11
67 | Story1 | B74 | 50 MPa RC Beam (25 cm x 25 cm) | Beam | 50MPa | Concrete Rectangular | 250 | 250 | 625 | 6962.5 | 0.44 | 1064.6 | G300E | 2878677.27 | 22.59 | G300E | 526934.66 | 4.13
68 | Story1 | B75 | 50 MPa RC Beam (25 cm x 25 cm) | Beam | 50MPa | Concrete Rectangular | 250 | 250 | 625 | 4562.5 | 0.29 | 697.63 | G300E | 1448878.91 | 11.37 | G300E | 654433.59 | 5.13
69 | Story1 | B76 | 50 MPa RC Beam (25 cm x 25 cm) | Beam | 50MPa | Concrete Rectangular | 250 | 250 | 625 | 6962.5 | 0.44 | 1064.6 | G300E | 2066411.98 | 16.21 | G300E | 782387 | 6.14
70 | Story1 | B77 | 50 MPa RC Beam (25 cm x 25 cm) | Beam | 50MPa | Concrete Rectangular | 250 | 250 | 625 | 6962.5 | 0.44 | 1064.6 | G300E | 2936909.09 | 23.04 | G300E | 632321.59 | 4.96
71 | Story1 | B78 | 50 MPa RC Beam (25 cm x 25 cm) | Beam | 50MPa | Concrete Rectangular | 250 | 250 | 625 | 6962.5 | 0.44 | 1064.6 | G300E | 2892048.44 | 22.69 | G300E | 579628.12 | 4.55
72 | Story1 | B79 | 50 MPa RC Beam (25 cm x 25 cm) | Beam | 50MPa | Concrete Rectangular | 250 | 250 | 625 | 6962.5 | 0.44 | 1064.6 | G300E | 2928680.68 | 22.98 | G300E | 632321.59 | 4.96
73 | Story1 | B8 | 50 MPa RC Beam (25 cm x 25 cm) | Beam | 50MPa | Concrete Rectangular | 250 | 250 | 625 | 6962.5 | 0.44 | 1064.6 | G300E | 2929946.59 | 22.99 | G300E | 632321.59 | 4.96
74 | Story1 | B80 | 50 MPa RC Beam (25 cm x 25 cm) | Beam | 50MPa | Concrete Rectangular | 250 | 250 | 625 | 6962.5 | 0.44 | 1064.6 | G300E | 2624282.29 | 20.59 | G300E | 579628.12 | 4.55
75 | Story1 | B81 | 50 MPa RC Beam (25 cm x 25 cm) | Beam | 50MPa | Concrete Rectangular | 250 | 250 | 625 | 6962.5 | 0.44 | 1064.6 | G300E | 2936909.09 | 23.04 | G300E | 632321.59 | 4.96
76 | Story1 | B82 | 50 MPa RC Beam (25 cm x 25 cm) | Beam | 50MPa | Concrete Rectangular | 250 | 250 | 625 | 6962.5 | 0.44 | 1064.6 | G300E | 1931223.44 | 15.15 | G300E | 782387 | 6.14
77 | Story1 | B9 | 50 MPa RC Beam (25 cm x 25 cm) | Beam | 50MPa | Concrete Rectangular | 250 | 250 | 625 | 4562.5 | 0.29 | 697.63 | G300E | 1557441.96 | 12.22 | G300E | 325566.96 | 2.55
78 | Story10 | B1 | 50 MPa RC Beam (25 cm x 25 cm) | Beam | 50MPa | Concrete Rectangular | 250 | 250 | 625 | 4625 | 0.29 | 707.19 | G300E | 1325929.69 | 10.4 | G300E | 928468.75 | 7.29
79 | Story10 | B10 | 50 MPa RC Beam (25 cm x 25 cm) | Beam | 50MPa | Concrete Rectangular | 250 | 250 | 625 | 7025 | 0.44 | 1074.16 | G300E | 2487693 | 19.52 | G300E | 1791609.64 | 14.06
80 | Story10 | B11 | 50 MPa RC Beam (25 cm x 25 cm) | Beam | 50MPa | Concrete Rectangular | 250 | 250 | 625 | 4625 | 0.29 | 707.19 | G300E | 2119406.25 | 16.63 | G300E | 448264.39 | 3.52
81 | Story10 | B12 | 50 MPa RC Beam (25 cm x 25 cm) | Beam | 50MPa | Concrete Rectangular | 250 | 250 | 625 | 7025 | 0.44 | 1074.16 | G300E | 3654463.54 | 28.67 | G300E | 852366.67 | 6.69
82 | Story10 | B13 | 50 MPa RC Beam (25 cm x 25 cm) | Beam | 50MPa | Concrete Rectangular | 250 | 250 | 625 | 4625 | 0.29 | 707.19 | G300E | 1828031.25 | 14.34 | G300E | 812217.93 | 6.37
83 | Story10 | B14 | 50 MPa RC Beam (25 cm x 25 cm) | Beam | 50MPa | Concrete Rectangular | 250 | 250 | 625 | 7025 | 0.44 | 1074.16 | G300E | 2264017 | 17.76 | G300E | 1430009 | 11.22
84 | Story10 | B15 | 50 MPa RC Beam (25 cm x 25 cm) | Beam | 50MPa | Concrete Rectangular | 250 | 250 | 625 | 4625 | 0.29 | 707.19 | G300E | 1325929.69 | 10.4 | G300E | 928468.75 | 7.29
85 | Story10 | B16 | 50 MPa RC Beam (25 cm x 25 cm) | Beam | 50MPa | Concrete Rectangular | 250 | 250 | 625 | 4625 | 0.29 | 707.19 | G300E | 1374781.25 | 10.79 | G300E | 1345296.88 | 10.56
86 | Story10 | B17 | 50 MPa RC Beam (25 cm x 25 cm) | Beam | 50MPa | Concrete Rectangular | 250 | 250 | 625 | 7025 | 0.44 | 1074.16 | G300E | 4187778.12 | 32.86 | G300E | 878480.64 | 6.89
87 | Story10 | B18 | 50 MPa RC Beam (25 cm x 25 cm) | Beam | 50MPa | Concrete Rectangular | 250 | 250 | 625 | 4625 | 0.29 | 707.19 | G300E | 2036445.31 | 15.98 | G300E | 448264.39 | 3.52
88 | Story10 | B19 | 50 MPa RC Beam (25 cm x 25 cm) | Beam | 50MPa | Concrete Rectangular | 250 | 250 | 625 | 7025 | 0.44 | 1074.16 | G300E | 3629876.04 | 28.48 | G300E | 865149.24 | 6.79
89 | Story10 | B2 | 50 MPa RC Beam (25 cm x 25 cm) | Beam | 50MPa | Concrete Rectangular | 250 | 250 | 625 | 7025 | 0.44 | 1074.16 | G300E | 2406484 | 18.88 | G300E | 1430009 | 11.22
90 | Story10 | B20 | 50 MPa RC Beam (25 cm x 25 cm) | Beam | 50MPa | Concrete Rectangular | 250 | 250 | 625 | 4625 | 0.29 | 707.19 | G300E | 1998578.12 | 15.68 | G300E | 812217.93 | 6.37
91 | Story10 | B21 | 50 MPa RC Beam (25 cm x 25 cm) | Beam | 50MPa | Concrete Rectangular | 250 | 250 | 625 | 7025 | 0.44 | 1074.16 | G300E | 2428893.75 | 19.06 | G300E | 194943.75 | 1.53
92 | Story10 | B22 | 50 MPa RC Beam (25 cm x 25 cm) | Beam | 50MPa | Concrete Rectangular | 250 | 250 | 625 | 4800 | 0.3 | 733.94 | G300E | 2058880 | 16.15 | G300E | 799307.2 | 6.27
93 | Story10 | B23 | 50 MPa RC Beam (25 cm x 25 cm) | Beam | 50MPa | Concrete Rectangular | 250 | 250 | 625 | 7025 | 0.44 | 1074.16 | G300E | 2492704.17 | 19.56 | G300E | 779775 | 6.12
94 | Story10 | B24 | 50 MPa RC Beam (25 cm x 25 cm) | Beam | 50MPa | Concrete Rectangular | 250 | 250 | 625 | 4800 | 0.3 | 733.94 | G300E | 2097300 | 16.46 | G300E | 937750.5 | 7.36
95 | Story10 | B25 | 50 MPa RC Beam (25 cm x 25 cm) | Beam | 50MPa | Concrete Rectangular | 250 | 250 | 625 | 7025 | 0.44 | 1074.16 | G300E | 2947280.21 | 23.13 | G300E | 194943.75 | 1.53
96 | Story10 | B26 | 50 MPa RC Beam (25 cm x 25 cm) | Beam | 50MPa | Concrete Rectangular | 250 | 250 | 625 | 4625 | 0.29 | 707.19 | G300E | 1998289.06 | 15.68 | G300E | 812217.93 | 6.37
97 | Story10 | B27 | 50 MPa RC Beam (25 cm x 25 cm) | Beam | 50MPa | Concrete Rectangular | 250 | 250 | 625 | 7025 | 0.44 | 1074.16 | G300E | 3634559.38 | 28.52 | G300E | 865149.24 | 6.79
98 | Story10 | B28 | 50 MPa RC Beam (25 cm x 25 cm) | Beam | 50MPa | Concrete Rectangular | 250 | 250 | 625 | 4625 | 0.29 | 707.19 | G300E | 2036445.31 | 15.98 | G300E | 448264.39 | 3.52
99 | Story10 | B29 | 50 MPa RC Beam (25 cm x 25 cm) | Beam | 50MPa | Concrete Rectangular | 250 | 250 | 625 | 7025 | 0.44 | 1074.16 | G300E | 4187778.12 | 32.86 | G300E | 878482.1 | 6.89
100 | Story10 | B3 | 50 MPa RC Beam (25 cm x 25 cm) | Beam | 50MPa | Concrete Rectangular | 250 | 250 | 625 | 4625 | 0.29 | 707.19 | G300E | 1828031.25 | 14.34 | G300E | 812217.93 | 6.37
101 | Story10 | B30 | 50 MPa RC Beam (25 cm x 25 cm) | Beam | 50MPa | Concrete Rectangular | 250 | 250 | 625 | 4625 | 0.29 | 707.19 | G300E | 1374781.25 | 10.79 | G300E | 1345296.88 | 10.56
102 | Story10 | B31 | 50 MPa RC Beam (25 cm x 25 cm) | Beam | 50MPa | Concrete Rectangular | 250 | 250 | 625 | 4625 | 0.29 | 707.19 | G300E | 1390101.56 | 10.91 | G300E | 1054500 | 8.27
103 | Story10 | B32 | 50 MPa RC Beam (25 cm x 25 cm) | Beam | 50MPa | Concrete Rectangular | 250 | 250 | 625 | 7025 | 0.44 | 1074.16 | G300E | 4190412.5 | 32.88 | G300E | 85374.24 | 0.67
104 | Story10 | B33 | 50 MPa RC Beam (25 cm x 25 cm) | Beam | 50MPa | Concrete Rectangular | 250 | 250 | 625 | 4625 | 0.29 | 707.19 | G300E | 2007250 | 15.75 | G300E | 42155.43 | 0.33
105 | Story10 | B34 | 50 MPa RC Beam (25 cm x 25 cm) | Beam | 50MPa | Concrete Rectangular | 250 | 250 | 625 | 7025 | 0.44 | 1074.16 | G300E | 4011275 | 31.47 | G300E | 85374.24 | 0.67
106 | Story10 | B35 | 50 MPa RC Beam (25 cm x 25 cm) | Beam | 50MPa | Concrete Rectangular | 250 | 250 | 625 | 4625 | 0.29 | 707.19 | G300E | 1759523.44 | 13.81 | G300E | 770062.5 | 6.04
107 | Story10 | B36 | 50 MPa RC Beam (25 cm x 25 cm) | Beam | 50MPa | Concrete Rectangular | 250 | 250 | 625 | 7200 | 0.45 | 1100.92 | G300E | 4475700 | 35.12 | G300E | 703150.5 | 5.52
108 | Story10 | B4 | 50 MPa RC Beam (25 cm x 25 cm) | Beam | 50MPa | Concrete Rectangular | 250 | 250 | 625 | 7025 | 0.44 | 1074.16 | G300E | 3655048.96 | 28.68 | G300E | 852366.67 | 6.69
109 | Story10 | B40 | 50 MPa RC Beam (25 cm x 25 cm) | Beam | 50MPa | Concrete Rectangular | 250 | 250 | 625 | 7025 | 0.44 | 1074.16 | G300E | 4325936.46 | 33.94 | G300E | 683718.37 | 5.36
110 | Story10 | B41 | 50 MPa RC Beam (25 cm x 25 cm) | Beam | 50MPa | Concrete Rectangular | 250 | 250 | 625 | 4625 | 0.29 | 707.19 | G300E | 1760390.62 | 13.81 | G300E | 770062.5 | 6.04
111 | Story10 | B42 | 50 MPa RC Beam (25 cm x 25 cm) | Beam | 50MPa | Concrete Rectangular | 250 | 250 | 625 | 7025 | 0.44 | 1074.16 | G300E | 4010982.29 | 31.47 | G300E | 85374.24 | 0.67
112 | Story10 | B43 | 50 MPa RC Beam (25 cm x 25 cm) | Beam | 50MPa | Concrete Rectangular | 250 | 250 | 625 | 4625 | 0.29 | 707.19 | G300E | 2007250 | 15.75 | G300E | 42155.43 | 0.33
113 | Story10 | B44 | 50 MPa RC Beam (25 cm x 25 cm) | Beam | 50MPa | Concrete Rectangular | 250 | 250 | 625 | 7025 | 0.44 | 1074.16 | G300E | 4190705.21 | 32.88 | G300E | 85374.24 | 0.67
114 | Story10 | B45 | 50 MPa RC Beam (25 cm x 25 cm) | Beam | 50MPa | Concrete Rectangular | 250 | 250 | 625 | 4625 | 0.29 | 707.19 | G300E | 1390390.62 | 10.91 | G300E | 1054500 | 8.27
115 | Story10 | B46 | 50 MPa RC Beam (25 cm x 25 cm) | Beam | 50MPa | Concrete Rectangular | 250 | 250 | 625 | 4625 | 0.29 | 707.19 | G300E | 1374781.25 | 10.79 | G300E | 1345296.88 | 10.56
116 | Story10 | B47 | 50 MPa RC Beam (25 cm x 25 cm) | Beam | 50MPa | Concrete Rectangular | 250 | 250 | 625 | 7025 | 0.44 | 1074.16 | G300E | 4190705.21 | 32.88 | G300E | 85374.24 | 0.67
117 | Story10 | B48 | 50 MPa RC Beam (25 cm x 25 cm) | Beam | 50MPa | Concrete Rectangular | 250 | 250 | 625 | 4625 | 0.29 | 707.19 | G300E | 2036445.31 | 15.98 | G300E | 448264.39 | 3.52
118 | Story10 | B49 | 50 MPa RC Beam (25 cm x 25 cm) | Beam | 50MPa | Concrete Rectangular | 250 | 250 | 625 | 7025 | 0.44 | 1074.16 | G300E | 4010396.88 | 31.47 | G300E | 85374.24 | 0.67
119 | Story10 | B5 | 50 MPa RC Beam (25 cm x 25 cm) | Beam | 50MPa | Concrete Rectangular | 250 | 250 | 625 | 4625 | 0.29 | 707.19 | G300E | 2138773.44 | 16.78 | G300E | 448264.39 | 3.52
120 | Story10 | B50 | 50 MPa RC Beam (25 cm x 25 cm) | Beam | 50MPa | Concrete Rectangular | 250 | 250 | 625 | 4625 | 0.29 | 707.19 | G300E | 1998867.19 | 15.68 | G300E | 812217.93 | 6.37
121 | Story10 | B51 | 50 MPa RC Beam (25 cm x 25 cm) | Beam | 50MPa | Concrete Rectangular | 250 | 250 | 625 | 7200 | 0.45 | 1100.92 | G300E | 4450800 | 34.92 | G300E | 701950.5 | 5.51
122 | Story10 | B52 | 50 MPa RC Beam (25 cm x 25 cm) | Beam | 50MPa | Concrete Rectangular | 250 | 250 | 625 | 4625 | 0.29 | 707.19 | G300E | 2021992.19 | 15.87 | G300E | 908186.68 | 7.13
123 | Story10 | B54 | 50 MPa RC Beam (25 cm x 25 cm) | Beam | 50MPa | Concrete Rectangular | 250 | 250 | 625 | 4625 | 0.29 | 707.19 | G300E | 2022859.38 | 15.87 | G300E | 908186.68 | 7.13
124 | Story10 | B55 | 50 MPa RC Beam (25 cm x 25 cm) | Beam | 50MPa | Concrete Rectangular | 250 | 250 | 625 | 7025 | 0.44 | 1074.16 | G300E | 4343791.67 | 34.08 | G300E | 684889.2 | 5.37
125 | Story10 | B56 | 50 MPa RC Beam (25 cm x 25 cm) | Beam | 50MPa | Concrete Rectangular | 250 | 250 | 625 | 4625 | 0.29 | 707.19 | G300E | 1998578.12 | 15.68 | G300E | 812217.93 | 6.37
126 | Story10 | B57 | 50 MPa RC Beam (25 cm x 25 cm) | Beam | 50MPa | Concrete Rectangular | 250 | 250 | 625 | 7025 | 0.44 | 1074.16 | G300E | 4010689.58 | 31.47 | G300E | 85374.24 | 0.67
127 | Story10 | B58 | 50 MPa RC Beam (25 cm x 25 cm) | Beam | 50MPa | Concrete Rectangular | 250 | 250 | 625 | 4625 | 0.29 | 707.19 | G300E | 2036445.31 | 15.98 | G300E | 448264.39 | 3.52
128 | Story10 | B59 | 50 MPa RC Beam (25 cm x 25 cm) | Beam | 50MPa | Concrete Rectangular | 250 | 250 | 625 | 7025 | 0.44 | 1074.16 | G300E | 4190705.21 | 32.88 | G300E | 85374.24 | 0.67
129 | Story10 | B6 | 50 MPa RC Beam (25 cm x 25 cm) | Beam | 50MPa | Concrete Rectangular | 250 | 250 | 625 | 7025 | 0.44 | 1074.16 | G300E | 2796512 | 21.94 | G300E | 1546015.64 | 12.13
130 | Story10 | B60 | 50 MPa RC Beam (25 cm x 25 cm) | Beam | 50MPa | Concrete Rectangular | 250 | 250 | 625 | 4625 | 0.29 | 707.19 | G300E | 1374781.25 | 10.79 | G300E | 1345296.88 | 10.56
131 | Story10 | B61 | 50 MPa RC Beam (25 cm x 25 cm) | Beam | 50MPa | Concrete Rectangular | 250 | 250 | 625 | 4625 | 0.29 | 707.19 | G300E | 1325929.69 | 10.4 | G300E | 928468.75 | 7.29
132 | Story10 | B62 | 50 MPa RC Beam (25 cm x 25 cm) | Beam | 50MPa | Concrete Rectangular | 250 | 250 | 625 | 7025 | 0.44 | 1074.16 | G300E | 4187778.12 | 32.86 | G300E | 878485.03 | 6.89
133 | Story10 | B63 | 50 MPa RC Beam (25 cm x 25 cm) | Beam | 50MPa | Concrete Rectangular | 250 | 250 | 625 | 4625 | 0.29 | 707.19 | G300E | 1828031.25 | 14.34 | G300E | 812217.93 | 6.37
134 | Story10 | B64 | 50 MPa RC Beam (25 cm x 25 cm) | Beam | 50MPa | Concrete Rectangular | 250 | 250 | 625 | 7025 | 0.44 | 1074.16 | G300E | 3634266.67 | 28.52 | G300E | 865149.24 | 6.79
135 | Story10 | B65 | 50 MPa RC Beam (25 cm x 25 cm) | Beam | 50MPa | Concrete Rectangular | 250 | 250 | 625 | 4625 | 0.29 | 707.19 | G300E | 2119695.31 | 16.63 | G300E | 448264.39 | 3.52
136 | Story10 | B66 | 50 MPa RC Beam (25 cm x 25 cm) | Beam | 50MPa | Concrete Rectangular | 250 | 250 | 625 | 7025 | 0.44 | 1074.16 | G300E | 2948743.75 | 23.14 | G300E | 194943.75 | 1.53
137 | Story10 | B67 | 50 MPa RC Beam (25 cm x 25 cm) | Beam | 50MPa | Concrete Rectangular | 250 | 250 | 625 | 4625 | 0.29 | 707.19 | G300E | 1868500 | 14.66 | G300E | 770062.5 | 6.04
138 | Story10 | B68 | 50 MPa RC Beam (25 cm x 25 cm) | Beam | 50MPa | Concrete Rectangular | 250 | 250 | 625 | 7025 | 0.44 | 1074.16 | G300E | 2492704.17 | 19.56 | G300E | 779775 | 6.12
139 | Story10 | B69 | 50 MPa RC Beam (25 cm x 25 cm) | Beam | 50MPa | Concrete Rectangular | 250 | 250 | 625 | 4625 | 0.29 | 707.19 | G300E | 1868210.94 | 14.66 | G300E | 770062.5 | 6.04
140 | Story10 | B7 | 50 MPa RC Beam (25 cm x 25 cm) | Beam | 50MPa | Concrete Rectangular | 250 | 250 | 625 | 4625 | 0.29 | 707.19 | G300E | 1868210.94 | 14.66 | G300E | 770062.5 | 6.04
141 | Story10 | B70 | 50 MPa RC Beam (25 cm x 25 cm) | Beam | 50MPa | Concrete Rectangular | 250 | 250 | 625 | 7025 | 0.44 | 1074.16 | G300E | 2948743.75 | 23.14 | G300E | 194943.75 | 1.53
142 | Story10 | B71 | 50 MPa RC Beam (25 cm x 25 cm) | Beam | 50MPa | Concrete Rectangular | 250 | 250 | 625 | 4625 | 0.29 | 707.19 | G300E | 2119695.31 | 16.63 | G300E | 448264.39 | 3.52
143 | Story10 | B72 | 50 MPa RC Beam (25 cm x 25 cm) | Beam | 50MPa | Concrete Rectangular | 250 | 250 | 625 | 7025 | 0.44 | 1074.16 | G300E | 3634852.08 | 28.52 | G300E | 865149.24 | 6.79
144 | Story10 | B73 | 50 MPa RC Beam (25 cm x 25 cm) | Beam | 50MPa | Concrete Rectangular | 250 | 250 | 625 | 4625 | 0.29 | 707.19 | G300E | 1828031.25 | 14.34 | G300E | 812217.93 | 6.37
145 | Story10 | B74 | 50 MPa RC Beam (25 cm x 25 cm) | Beam | 50MPa | Concrete Rectangular | 250 | 250 | 625 | 7025 | 0.44 | 1074.16 | G300E | 4187778.12 | 32.86 | G300E | 878485.03 | 6.89
146 | Story10 | B75 | 50 MPa RC Beam (25 cm x 25 cm) | Beam | 50MPa | Concrete Rectangular | 250 | 250 | 625 | 4625 | 0.29 | 707.19 | G300E | 1325929.69 | 10.4 | G300E | 928468.75 | 7.29
147 | Story10 | B76 | 50 MPa RC Beam (25 cm x 25 cm) | Beam | 50MPa | Concrete Rectangular | 250 | 250 | 625 | 7025 | 0.44 | 1074.16 | G300E | 2406484 | 18.88 | G300E | 1430009 | 11.22
148 | Story10 | B77 | 50 MPa RC Beam (25 cm x 25 cm) | Beam | 50MPa | Concrete Rectangular | 250 | 250 | 625 | 7025 | 0.44 | 1074.16 | G300E | 3654170.83 | 28.67 | G300E | 852366.67 | 6.69
149 | Story10 | B78 | 50 MPa RC Beam (25 cm x 25 cm) | Beam | 50MPa | Concrete Rectangular | 250 | 250 | 625 | 7025 | 0.44 | 1074.16 | G300E | 2606275 | 20.45 | G300E | 1791609.64 | 14.06
150 | Story10 | B79 | 50 MPa RC Beam (25 cm x 25 cm) | Beam | 50MPa | Concrete Rectangular | 250 | 250 | 625 | 7025 | 0.44 | 1074.16 | G300E | 3729396.88 | 29.26 | G300E | 779775 | 6.12
151 | Story10 | B8 | 50 MPa RC Beam (25 cm x 25 cm) | Beam | 50MPa | Concrete Rectangular | 250 | 250 | 625 | 7025 | 0.44 | 1074.16 | G300E | 3730860.42 | 29.27 | G300E | 779775 | 6.12
152 | Story10 | B80 | 50 MPa RC Beam (25 cm x 25 cm) | Beam | 50MPa | Concrete Rectangular | 250 | 250 | 625 | 7025 | 0.44 | 1074.16 | G300E | 2487412 | 19.52 | G300E | 1791609.64 | 14.06
153 | Story10 | B81 | 50 MPa RC Beam (25 cm x 25 cm) | Beam | 50MPa | Concrete Rectangular | 250 | 250 | 625 | 7025 | 0.44 | 1074.16 | G300E | 3654463.54 | 28.67 | G300E | 852366.67 | 6.69
154 | Story10 | B82 | 50 MPa RC Beam (25 cm x 25 cm) | Beam | 50MPa | Concrete Rectangular | 250 | 250 | 625 | 7025 | 0.44 | 1074.16 | G300E | 2264017 | 17.76 | G300E | 1430009 | 11.22
155 | Story10 | B9 | 50 MPa RC Beam (25 cm x 25 cm) | Beam | 50MPa | Concrete Rectangular | 250 | 250 | 625 | 4625 | 0.29 | 707.19 | G300E | 1867054.69 | 14.65 | G300E | 770062.5 | 6.04
156 | Story11 | B1 | 50 MPa RC Beam (25 cm x 25 cm) | Beam | 50MPa | Concrete Rectangular | 250 | 250 | 625 | 4637.5 | 0.29 | 709.1 | G300E | 1521389.84 | 11.94 | G300E | 1523708.59 | 11.96
157 | Story11 | B10 | 50 MPa RC Beam (25 cm x 25 cm) | Beam | 50MPa | Concrete Rectangular | 250 | 250 | 625 | 7037.5 | 0.44 | 1076.07 | G300E | 3693221.35 | 28.98 | G300E | 976453.12 | 7.66
158 | Story11 | B11 | 50 MPa RC Beam (25 cm x 25 cm) | Beam | 50MPa | Concrete Rectangular | 250 | 250 | 625 | 4637.5 | 0.29 | 709.1 | G300E | 2288606.25 | 17.96 | G300E | 63404.04 | 0.5
159 | Story11 | B12 | 50 MPa RC Beam (25 cm x 25 cm) | Beam | 50MPa | Concrete Rectangular | 250 | 250 | 625 | 7037.5 | 0.44 | 1076.07 | G300E | 3562734.38 | 27.95 | G300E | 814004.17 | 6.39
160 | Story11 | B13 | 50 MPa RC Beam (25 cm x 25 cm) | Beam | 50MPa | Concrete Rectangular | 250 | 250 | 625 | 4637.5 | 0.29 | 709.1 | G300E | 2211797.66 | 17.35 | G300E | 63404.04 | 0.5
161 | Story11 | B14 | 50 MPa RC Beam (25 cm x 25 cm) | Beam | 50MPa | Concrete Rectangular | 250 | 250 | 625 | 7037.5 | 0.44 | 1076.07 | G300E | 3448668.23 | 27.06 | G300E | 1326202.95 | 10.41
162 | Story11 | B15 | 50 MPa RC Beam (25 cm x 25 cm) | Beam | 50MPa | Concrete Rectangular | 250 | 250 | 625 | 4637.5 | 0.29 | 709.1 | G300E | 1521100 | 11.94 | G300E | 1523708.59 | 11.96
163 | Story11 | B16 | 50 MPa RC Beam (25 cm x 25 cm) | Beam | 50MPa | Concrete Rectangular | 250 | 250 | 625 | 4637.5 | 0.29 | 709.1 | G300E | 1415307.03 | 11.11 | G300E | 1029525 | 8.08
164 | Story11 | B17 | 50 MPa RC Beam (25 cm x 25 cm) | Beam | 50MPa | Concrete Rectangular | 250 | 250 | 625 | 7037.5 | 0.44 | 1076.07 | G300E | 4069141.15 | 31.93 | G300E | 866688.65 | 6.8
165 | Story11 | B18 | 50 MPa RC Beam (25 cm x 25 cm) | Beam | 50MPa | Concrete Rectangular | 250 | 250 | 625 | 4637.5 | 0.29 | 709.1 | G300E | 2089193.75 | 16.39 | G300E | 428341.24 | 3.36
166 | Story11 | B19 | 50 MPa RC Beam (25 cm x 25 cm) | Beam | 50MPa | Concrete Rectangular | 250 | 250 | 625 | 7037.5 | 0.44 | 1076.07 | G300E | 3805821.35 | 29.86 | G300E | 866688.65 | 6.8
167 | Story11 | B2 | 50 MPa RC Beam (25 cm x 25 cm) | Beam | 50MPa | Concrete Rectangular | 250 | 250 | 625 | 7037.5 | 0.44 | 1076.07 | G300E | 4178808.85 | 32.79 | G300E | 1326202.95 | 10.41
168 | Story11 | B20 | 50 MPa RC Beam (25 cm x 25 cm) | Beam | 50MPa | Concrete Rectangular | 250 | 250 | 625 | 4637.5 | 0.29 | 709.1 | G300E | 1995864.06 | 15.66 | G300E | 717895.14 | 5.63
169 | Story11 | B21 | 50 MPa RC Beam (25 cm x 25 cm) | Beam | 50MPa | Concrete Rectangular | 250 | 250 | 625 | 7037.5 | 0.44 | 1076.07 | G300E | 2739346.88 | 21.49 | G300E | 238053.7 | 1.87
170 | Story11 | B22 | 50 MPa RC Beam (25 cm x 25 cm) | Beam | 50MPa | Concrete Rectangular | 250 | 250 | 625 | 4800 | 0.3 | 733.94 | G300E | 2106560 | 16.53 | G300E | 825227.2 | 6.48
171 | Story11 | B23 | 50 MPa RC Beam (25 cm x 25 cm) | Beam | 50MPa | Concrete Rectangular | 250 | 250 | 625 | 7037.5 | 0.44 | 1076.07 | G300E | 2281616.15 | 17.9 | G300E | 683517.19 | 5.36
172 | Story11 | B24 | 50 MPa RC Beam (25 cm x 25 cm) | Beam | 50MPa | Concrete Rectangular | 250 | 250 | 625 | 4800 | 0.3 | 733.94 | G300E | 2146200 | 16.84 | G300E | 973750.5 | 7.64
173 | Story11 | B25 | 50 MPa RC Beam (25 cm x 25 cm) | Beam | 50MPa | Concrete Rectangular | 250 | 250 | 625 | 7037.5 | 0.44 | 1076.07 | G300E | 3297068.75 | 25.87 | G300E | 0 | 0
174 | Story11 | B26 | 50 MPa RC Beam (25 cm x 25 cm) | Beam | 50MPa | Concrete Rectangular | 250 | 250 | 625 | 4637.5 | 0.29 | 709.1 | G300E | 1994414.84 | 15.65 | G300E | 717895.14 | 5.63
175 | Story11 | B27 | 50 MPa RC Beam (25 cm x 25 cm) | Beam | 50MPa | Concrete Rectangular | 250 | 250 | 625 | 7037.5 | 0.44 | 1076.07 | G300E | 3808753.65 | 29.88 | G300E | 866688.65 | 6.8
176 | Story11 | B28 | 50 MPa RC Beam (25 cm x 25 cm) | Beam | 50MPa | Concrete Rectangular | 250 | 250 | 625 | 4637.5 | 0.29 | 709.1 | G300E | 2089193.75 | 16.39 | G300E | 428341.24 | 3.36
177 | Story11 | B29 | 50 MPa RC Beam (25 cm x 25 cm) | Beam | 50MPa | Concrete Rectangular | 250 | 250 | 625 | 7037.5 | 0.44 | 1076.07 | G300E | 4069141.15 | 31.93 | G300E | 866688.65 | 6.8
178 | Story11 | B3 | 50 MPa RC Beam (25 cm x 25 cm) | Beam | 50MPa | Concrete Rectangular | 250 | 250 | 625 | 4637.5 | 0.29 | 709.1 | G300E | 2211507.81 | 17.35 | G300E | 63404.04 | 0.5
179 | Story11 | B30 | 50 MPa RC Beam (25 cm x 25 cm) | Beam | 50MPa | Concrete Rectangular | 250 | 250 | 625 | 4637.5 | 0.29 | 709.1 | G300E | 1415307.03 | 11.11 | G300E | 1029525 | 8.08
180 | Story11 | B31 | 50 MPa RC Beam (25 cm x 25 cm) | Beam | 50MPa | Concrete Rectangular | 250 | 250 | 625 | 4637.5 | 0.29 | 709.1 | G300E | 1374149.22 | 10.78 | G300E | 1103725 | 8.66
181 | Story11 | B32 | 50 MPa RC Beam (25 cm x 25 cm) | Beam | 50MPa | Concrete Rectangular | 250 | 250 | 625 | 7037.5 | 0.44 | 1076.07 | G300E | 4475556.77 | 35.12 | G300E | 110694.74 | 0.87
182 | Story11 | B33 | 50 MPa RC Beam (25 cm x 25 cm) | Beam | 50MPa | Concrete Rectangular | 250 | 250 | 625 | 4637.5 | 0.29 | 709.1 | G300E | 2019631.25 | 15.85 | G300E | 42269.36 | 0.33
183 | Story11 | B34 | 50 MPa RC Beam (25 cm x 25 cm) | Beam | 50MPa | Concrete Rectangular | 250 | 250 | 625 | 7037.5 | 0.44 | 1076.07 | G300E | 4033367.19 | 31.65 | G300E | 85526.15 | 0.67
184 | Story11 | B35 | 50 MPa RC Beam (25 cm x 25 cm) | Beam | 50MPa | Concrete Rectangular | 250 | 250 | 625 | 4637.5 | 0.29 | 709.1 | G300E | 1763409.38 | 13.84 | G300E | 772143.75 | 6.06
185 | Story11 | B36 | 50 MPa RC Beam (25 cm x 25 cm) | Beam | 50MPa | Concrete Rectangular | 250 | 250 | 625 | 7200 | 0.45 | 1100.92 | G300E | 4943100 | 38.79 | G300E | 730750.5 | 5.73
186 | Story11 | B4 | 50 MPa RC Beam (25 cm x 25 cm) | Beam | 50MPa | Concrete Rectangular | 250 | 250 | 625 | 7037.5 | 0.44 | 1076.07 | G300E | 3565080.21 | 27.97 | G300E | 816350 | 6.41
187 | Story11 | B40 | 50 MPa RC Beam (25 cm x 25 cm) | Beam | 50MPa | Concrete Rectangular | 250 | 250 | 625 | 7037.5 | 0.44 | 1076.07 | G300E | 4784033.85 | 37.54 | G300E | 711912.03 | 5.59
188 | Story11 | B41 | 50 MPa RC Beam (25 cm x 25 cm) | Beam | 50MPa | Concrete Rectangular | 250 | 250 | 625 | 4637.5 | 0.29 | 709.1 | G300E | 1763989.06 | 13.84 | G300E | 772143.75 | 6.06
189 | Story11 | B42 | 50 MPa RC Beam (25 cm x 25 cm) | Beam | 50MPa | Concrete Rectangular | 250 | 250 | 625 | 7037.5 | 0.44 | 1076.07 | G300E | 4033073.96 | 31.64 | G300E | 85526.15 | 0.67
190 | Story11 | B43 | 50 MPa RC Beam (25 cm x 25 cm) | Beam | 50MPa | Concrete Rectangular | 250 | 250 | 625 | 4637.5 | 0.29 | 709.1 | G300E | 2019631.25 | 15.85 | G300E | 42269.36 | 0.33
191 | Story11 | B44 | 50 MPa RC Beam (25 cm x 25 cm) | Beam | 50MPa | Concrete Rectangular | 250 | 250 | 625 | 7037.5 | 0.44 | 1076.07 | G300E | 4475556.77 | 35.12 | G300E | 110699.88 | 0.87
192 | Story11 | B45 | 50 MPa RC Beam (25 cm x 25 cm) | Beam | 50MPa | Concrete Rectangular | 250 | 250 | 625 | 4637.5 | 0.29 | 709.1 | G300E | 1374149.22 | 10.78 | G300E | 1103725 | 8.66
193 | Story11 | B46 | 50 MPa RC Beam (25 cm x 25 cm) | Beam | 50MPa | Concrete Rectangular | 250 | 250 | 625 | 4637.5 | 0.29 | 709.1 | G300E | 1415307.03 | 11.11 | G300E | 1029525 | 8.08
194 | Story11 | B47 | 50 MPa RC Beam (25 cm x 25 cm) | Beam | 50MPa | Concrete Rectangular | 250 | 250 | 625 | 7037.5 | 0.44 | 1076.07 | G300E | 4475556.77 | 35.12 | G300E | 110701.34 | 0.87
195 | Story11 | B48 | 50 MPa RC Beam (25 cm x 25 cm) | Beam | 50MPa | Concrete Rectangular | 250 | 250 | 625 | 4637.5 | 0.29 | 709.1 | G300E | 2089193.75 | 16.39 | G300E | 428341.24 | 3.36
196 | Story11 | B49 | 50 MPa RC Beam (25 cm x 25 cm) | Beam | 50MPa | Concrete Rectangular | 250 | 250 | 625 | 7037.5 | 0.44 | 1076.07 | G300E | 4033073.96 | 31.64 | G300E | 85526.15 | 0.67
197 | Story11 | B5 | 50 MPa RC Beam (25 cm x 25 cm) | Beam | 50MPa | Concrete Rectangular | 250 | 250 | 625 | 4637.5 | 0.29 | 709.1 | G300E | 2307446.09 | 18.11 | G300E | 84538.73 | 0.66
198 | Story11 | B50 | 50 MPa RC Beam (25 cm x 25 cm) | Beam | 50MPa | Concrete Rectangular | 250 | 250 | 625 | 4637.5 | 0.29 | 709.1 | G300E | 1994994.53 | 15.65 | G300E | 717895.14 | 5.63
199 | Story11 | B51 | 50 MPa RC Beam (25 cm x 25 cm) | Beam | 50MPa | Concrete Rectangular | 250 | 250 | 625 | 7200 | 0.45 | 1100.92 | G300E | 4912800 | 38.55 | G300E | 729550.5 | 5.72
200 | Story11 | B52 | 50 MPa RC Beam (25 cm x 25 cm) | Beam | 50MPa | Concrete Rectangular | 250 | 250 | 625 | 4637.5 | 0.29 | 709.1 | G300E | 2074701.56 | 16.28 | G300E | 945422.49 | 7.42
201 | Story11 | B54 | 50 MPa RC Beam (25 cm x 25 cm) | Beam | 50MPa | Concrete Rectangular | 250 | 250 | 625 | 4637.5 | 0.29 | 709.1 | G300E | 2075571.09 | 16.29 | G300E | 945422.49 | 7.42
202 | Story11 | B55 | 50 MPa RC Beam (25 cm x 25 cm) | Beam | 50MPa | Concrete Rectangular | 250 | 250 | 625 | 7037.5 | 0.44 | 1076.07 | G300E | 4803093.75 | 37.69 | G300E | 713084.95 | 5.6
203 | Story11 | B56 | 50 MPa RC Beam (25 cm x 25 cm) | Beam | 50MPa | Concrete Rectangular | 250 | 250 | 625 | 4637.5 | 0.29 | 709.1 | G300E | 1994994.53 | 15.65 | G300E | 717895.14 | 5.63
204 | Story11 | B57 | 50 MPa RC Beam (25 cm x 25 cm) | Beam | 50MPa | Concrete Rectangular | 250 | 250 | 625 | 7037.5 | 0.44 | 1076.07 | G300E | 4033073.96 | 31.64 | G300E | 85526.15 | 0.67
205 | Story11 | B58 | 50 MPa RC Beam (25 cm x 25 cm) | Beam | 50MPa | Concrete Rectangular | 250 | 250 | 625 | 4637.5 | 0.29 | 709.1 | G300E | 2089193.75 | 16.39 | G300E | 428341.24 | 3.36
206 | Story11 | B59 | 50 MPa RC Beam (25 cm x 25 cm) | Beam | 50MPa | Concrete Rectangular | 250 | 250 | 625 | 7037.5 | 0.44 | 1076.07 | G300E | 4475556.77 | 35.12 | G300E | 110696.21 | 0.87
207 | Story11 | B6 | 50 MPa RC Beam (25 cm x 25 cm) | Beam | 50MPa | Concrete Rectangular | 250 | 250 | 625 | 7037.5 | 0.44 | 1076.07 | G300E | 3662725.52 | 28.74 | G300E | 815470.31 | 6.4
208 | Story11 | B60 | 50 MPa RC Beam (25 cm x 25 cm) | Beam | 50MPa | Concrete Rectangular | 250 | 250 | 625 | 4637.5 | 0.29 | 709.1 | G300E | 1415307.03 | 11.11 | G300E | 1029525 | 8.08
209 | Story11 | B61 | 50 MPa RC Beam (25 cm x 25 cm) | Beam | 50MPa | Concrete Rectangular | 250 | 250 | 625 | 4637.5 | 0.29 | 709.1 | G300E | 1521100 | 11.94 | G300E | 1523708.59 | 11.96
210 | Story11 | B62 | 50 MPa RC Beam (25 cm x 25 cm) | Beam | 50MPa | Concrete Rectangular | 250 | 250 | 625 | 7037.5 | 0.44 | 1076.07 | G300E | 4069141.15 | 31.93 | G300E | 866688.65 | 6.8
211 | Story11 | B63 | 50 MPa RC Beam (25 cm x 25 cm) | Beam | 50MPa | Concrete Rectangular | 250 | 250 | 625 | 4637.5 | 0.29 | 709.1 | G300E | 2211797.66 | 17.35 | G300E | 63404.04 | 0.5
212 | Story11 | B64 | 50 MPa RC Beam (25 cm x 25 cm) | Beam | 50MPa | Concrete Rectangular | 250 | 250 | 625 | 7037.5 | 0.44 | 1076.07 | G300E | 3808167.19 | 29.88 | G300E | 866688.65 | 6.8
213 | Story11 | B65 | 50 MPa RC Beam (25 cm x 25 cm) | Beam | 50MPa | Concrete Rectangular | 250 | 250 | 625 | 4637.5 | 0.29 | 709.1 | G300E | 2288606.25 | 17.96 | G300E | 63404.04 | 0.5
214 | Story11 | B66 | 50 MPa RC Beam (25 cm x 25 cm) | Beam | 50MPa | Concrete Rectangular | 250 | 250 | 625 | 7037.5 | 0.44 | 1076.07 | G300E | 3298534.9 | 25.88 | G300E | 0 | 0
215 | Story11 | B67 | 50 MPa RC Beam (25 cm x 25 cm) | Beam | 50MPa | Concrete Rectangular | 250 | 250 | 625 | 4637.5 | 0.29 | 709.1 | G300E | 2083976.56 | 16.35 | G300E | 717895.14 | 5.63
216 | Story11 | B68 | 50 MPa RC Beam (25 cm x 25 cm) | Beam | 50MPa | Concrete Rectangular | 250 | 250 | 625 | 7037.5 | 0.44 | 1076.07 | G300E | 2279563.54 | 17.89 | G300E | 781162.5 | 6.13
217 | Story11 | B69 | 50 MPa RC Beam (25 cm x 25 cm) | Beam | 50MPa | Concrete Rectangular | 250 | 250 | 625 | 4637.5 | 0.29 | 709.1 | G300E | 2083976.56 | 16.35 | G300E | 717895.14 | 5.63
218 | Story11 | B7 | 50 MPa RC Beam (25 cm x 25 cm) | Beam | 50MPa | Concrete Rectangular | 250 | 250 | 625 | 4637.5 | 0.29 | 709.1 | G300E | 2086295.31 | 16.37 | G300E | 717895.14 | 5.63
219 | Story11 | B70 | 50 MPa RC Beam (25 cm x 25 cm) | Beam | 50MPa | Concrete Rectangular | 250 | 250 | 625 | 7037.5 | 0.44 | 1076.07 | G300E | 3298534.9 | 25.88 | G300E | 0 | 0
220 | Story11 | B71 | 50 MPa RC Beam (25 cm x 25 cm) | Beam | 50MPa | Concrete Rectangular | 250 | 250 | 625 | 4637.5 | 0.29 | 709.1 | G300E | 2288606.25 | 17.96 | G300E | 63404.04 | 0.5
221 | Story11 | B72 | 50 MPa RC Beam (25 cm x 25 cm) | Beam | 50MPa | Concrete Rectangular | 250 | 250 | 625 | 7037.5 | 0.44 | 1076.07 | G300E | 3808167.19 | 29.88 | G300E | 866688.65 | 6.8
222 | Story11 | B73 | 50 MPa RC Beam (25 cm x 25 cm) | Beam | 50MPa | Concrete Rectangular | 250 | 250 | 625 | 4637.5 | 0.29 | 709.1 | G300E | 2211797.66 | 17.35 | G300E | 63404.04 | 0.5
223 | Story11 | B74 | 50 MPa RC Beam (25 cm x 25 cm) | Beam | 50MPa | Concrete Rectangular | 250 | 250 | 625 | 7037.5 | 0.44 | 1076.07 | G300E | 4069141.15 | 31.93 | G300E | 866688.65 | 6.8
224 | Story11 | B75 | 50 MPa RC Beam (25 cm x 25 cm) | Beam | 50MPa | Concrete Rectangular | 250 | 250 | 625 | 4637.5 | 0.29 | 709.1 | G300E | 1521100 | 11.94 | G300E | 1523708.59 | 11.96
225 | Story11 | B76 | 50 MPa RC Beam (25 cm x 25 cm) | Beam | 50MPa | Concrete Rectangular | 250 | 250 | 625 | 7037.5 | 0.44 | 1076.07 | G300E | 4178808.85 | 32.79 | G300E | 1326202.95 | 10.41
226 | Story11 | B77 | 50 MPa RC Beam (25 cm x 25 cm) | Beam | 50MPa | Concrete Rectangular | 250 | 250 | 625 | 7037.5 | 0.44 | 1076.07 | G300E | 3562734.38 | 27.95 | G300E | 814004.17 | 6.39
227 | Story11 | B78 | 50 MPa RC Beam (25 cm x 25 cm) | Beam | 50MPa | Concrete Rectangular | 250 | 250 | 625 | 7037.5 | 0.44 | 1076.07 | G300E | 3693221.35 | 28.98 | G300E | 976453.12 | 7.66
228 | Story11 | B79 | 50 MPa RC Beam (25 cm x 25 cm) | Beam | 50MPa | Concrete Rectangular | 250 | 250 | 625 | 7037.5 | 0.44 | 1076.07 | G300E | 2117701.04 | 16.62 | G300E | 1928275 | 15.13
229 | Story11 | B8 | 50 MPa RC Beam (25 cm x 25 cm) | Beam | 50MPa | Concrete Rectangular | 250 | 250 | 625 | 7037.5 | 0.44 | 1076.07 | G300E | 2118873.96 | 16.63 | G300E | 1928861.46 | 15.13
230 | Story11 | B80 | 50 MPa RC Beam (25 cm x 25 cm) | Beam | 50MPa | Concrete Rectangular | 250 | 250 | 625 | 7037.5 | 0.44 | 1076.07 | G300E | 3693221.35 | 28.98 | G300E | 976453.12 | 7.66
231 | Story11 | B81 | 50 MPa RC Beam (25 cm x 25 cm) | Beam | 50MPa | Concrete Rectangular | 250 | 250 | 625 | 7037.5 | 0.44 | 1076.07 | G300E | 3562734.38 | 27.95 | G300E | 814004.17 | 6.39
232 | Story11 | B82 | 50 MPa RC Beam (25 cm x 25 cm) | Beam | 50MPa | Concrete Rectangular | 250 | 250 | 625 | 7037.5 | 0.44 | 1076.07 | G300E | 3448668.23 | 27.06 | G300E | 1326202.95 | 10.41
233 | Story11 | B9 | 50 MPa RC Beam (25 cm x 25 cm) | Beam | 50MPa | Concrete Rectangular | 250 | 250 | 625 | 4637.5 | 0.29 | 709.1 | G300E | 2083976.56 | 16.35 | G300E | 717895.14 | 5.63
234 | Story12 | B1 | 50 MPa RC Beam (25 cm x 25 cm) | Beam | 50MPa | Concrete Rectangular | 250 | 250 | 625 | 4637.5 | 0.29 | 709.1 | G300E | 1275602.34 | 10.01 | G300E | 936775 | 7.35
235 | Story12 | B10 | 50 MPa RC Beam (25 cm x 25 cm) | Beam | 50MPa | Concrete Rectangular | 250 | 250 | 625 | 7037.5 | 0.44 | 1076.07 | G300E | 2647789 | 20.78 | G300E | 1762830.41 | 13.83
236 | Story12 | B11 | 50 MPa RC Beam (25 cm x 25 cm) | Beam | 50MPa | Concrete Rectangular | 250 | 250 | 625 | 4637.5 | 0.29 | 709.1 | G300E | 2135278.91 | 16.75 | G300E | 449475.92 | 3.53
237 | Story12 | B12 | 50 MPa RC Beam (25 cm x 25 cm) | Beam | 50MPa | Concrete Rectangular | 250 | 250 | 625 | 7037.5 | 0.44 | 1076.07 | G300E | 3719905.21 | 29.19 | G300E | 935107.81 | 7.34
238 | Story12 | B13 | 50 MPa RC Beam (25 cm x 25 cm) | Beam | 50MPa | Concrete Rectangular | 250 | 250 | 625 | 4637.5 | 0.29 | 709.1 | G300E | 1828334.38 | 14.35 | G300E | 814413.11 | 6.39
239 | Story12 | B14 | 50 MPa RC Beam (25 cm x 25 cm) | Beam | 50MPa | Concrete Rectangular | 250 | 250 | 625 | 7037.5 | 0.44 | 1076.07 | G300E | 2598808 | 20.39 | G300E | 1473371 | 11.56
240 | Story12 | B15 | 50 MPa RC Beam (25 cm x 25 cm) | Beam | 50MPa | Concrete Rectangular | 250 | 250 | 625 | 4637.5 | 0.29 | 709.1 | G300E | 1275602.34 | 10.01 | G300E | 936775 | 7.35
241 | Story12 | B16 | 50 MPa RC Beam (25 cm x 25 cm) | Beam | 50MPa | Concrete Rectangular | 250 | 250 | 625 | 4637.5 | 0.29 | 709.1 | G300E | 1384873.44 | 10.87 | G300E | 1501390.62 | 11.78
242 | Story12 | B17 | 50 MPa RC Beam (25 cm x 25 cm) | Beam | 50MPa | Concrete Rectangular | 250 | 250 | 625 | 7037.5 | 0.44 | 1076.07 | G300E | 4199334.9 | 32.95 | G300E | 882021.6 | 6.92
243 | Story12 | B18 | 50 MPa RC Beam (25 cm x 25 cm) | Beam | 50MPa | Concrete Rectangular | 250 | 250 | 625 | 4637.5 | 0.29 | 709.1 | G300E | 2053832.81 | 16.12 | G300E | 449475.92 | 3.53
244 | Story12 | B19 | 50 MPa RC Beam (25 cm x 25 cm) | Beam | 50MPa | Concrete Rectangular | 250 | 250 | 625 | 7037.5 | 0.44 | 1076.07 | G300E | 3659500 | 28.71 | G300E | 866688.65 | 6.8
245 | Story12 | B2 | 50 MPa RC Beam (25 cm x 25 cm) | Beam | 50MPa | Concrete Rectangular | 250 | 250 | 625 | 7037.5 | 0.44 | 1076.07 | G300E | 2664960.5 | 20.91 | G300E | 1473371 | 11.56
246 | Story12 | B20 | 50 MPa RC Beam (25 cm x 25 cm) | Beam | 50MPa | Concrete Rectangular | 250 | 250 | 625 | 4637.5 | 0.29 | 709.1 | G300E | 2006878.12 | 15.75 | G300E | 814413.11 | 6.39
247 | Story12 | B21 | 50 MPa RC Beam (25 cm x 25 cm) | Beam | 50MPa | Concrete Rectangular | 250 | 250 | 625 | 7037.5 | 0.44 | 1076.07 | G300E | 2410636.98 | 18.91 | G300E | 0 | 0
248 | Story12 | B22 | 50 MPa RC Beam (25 cm x 25 cm) | Beam | 50MPa | Concrete Rectangular | 250 | 250 | 625 | 4800 | 0.3 | 733.94 | G300E | 2184960 | 17.14 | G300E | 817547.2 | 6.41
249 | Story12 | B23 | 50 MPa RC Beam (25 cm x 25 cm) | Beam | 50MPa | Concrete Rectangular | 250 | 250 | 625 | 7037.5 | 0.44 | 1076.07 | G300E | 2422366.15 | 19.01 | G300E | 781162.5 | 6.13
250 | Story12 | B24 | 50 MPa RC Beam (25 cm x 25 cm) | Beam | 50MPa | Concrete Rectangular | 250 | 250 | 625 | 4800 | 0.3 | 733.94 | G300E | 2216700 | 17.39 | G300E | 959350.5 | 7.53
251 | Story12 | B25 | 50 MPa RC Beam (25 cm x 25 cm) | Beam | 50MPa | Concrete Rectangular | 250 | 250 | 625 | 7037.5 | 0.44 | 1076.07 | G300E | 2972170.83 | 23.32 | G300E | 0 | 0
252 | Story12 | B26 | 50 MPa RC Beam (25 cm x 25 cm) | Beam | 50MPa | Concrete Rectangular | 250 | 250 | 625 | 4637.5 | 0.29 | 709.1 | G300E | 2006298.44 | 15.74 | G300E | 814413.11 | 6.39
253 | Story12 | B27 | 50 MPa RC Beam (25 cm x 25 cm) | Beam | 50MPa | Concrete Rectangular | 250 | 250 | 625 | 7037.5 | 0.44 | 1076.07 | G300E | 3663311.98 | 28.74 | G300E | 866688.65 | 6.8
254 | Story12 | B28 | 50 MPa RC Beam (25 cm x 25 cm) | Beam | 50MPa | Concrete Rectangular | 250 | 250 | 625 | 4637.5 | 0.29 | 709.1 | G300E | 2053832.81 | 16.12 | G300E | 449475.92 | 3.53
255 | Story12 | B29 | 50 MPa RC Beam (25 cm x 25 cm) | Beam | 50MPa | Concrete Rectangular | 250 | 250 | 625 | 7037.5 | 0.44 | 1076.07 | G300E | 2933464.58 | 23.02 | G300E | 1174447.32 | 9.22
256 | Story12 | B3 | 50 MPa RC Beam (25 cm x 25 cm) | Beam | 50MPa | Concrete Rectangular | 250 | 250 | 625 | 4637.5 | 0.29 | 709.1 | G300E | 1828334.38 | 14.35 | G300E | 814413.11 | 6.39
257 | Story12 | B30 | 50 MPa RC Beam (25 cm x 25 cm) | Beam | 50MPa | Concrete Rectangular | 250 | 250 | 625 | 4637.5 | 0.29 | 709.1 | G300E | 1384873.44 | 10.87 | G300E | 1501390.62 | 11.78
258 | Story12 | B31 | 50 MPa RC Beam (25 cm x 25 cm) | Beam | 50MPa | Concrete Rectangular | 250 | 250 | 625 | 4637.5 | 0.29 | 709.1 | G300E | 1421393.75 | 11.15 | G300E | 1010975 | 7.93
259 | Story12 | B32 | 50 MPa RC Beam (25 cm x 25 cm) | Beam | 50MPa | Concrete Rectangular | 250 | 250 | 625 | 7037.5 | 0.44 | 1076.07 | G300E | 4185553.12 | 32.84 | G300E | 85526.15 | 0.67
260 | Story12 | B33 | 50 MPa RC Beam (25 cm x 25 cm) | Beam | 50MPa | Concrete Rectangular | 250 | 250 | 625 | 4637.5 | 0.29 | 709.1 | G300E | 2038760.94 | 16 | G300E | 42269.36 | 0.33
261 | Story12 | B34 | 50 MPa RC Beam (25 cm x 25 cm) | Beam | 50MPa | Concrete Rectangular | 250 | 250 | 625 | 7037.5 | 0.44 | 1076.07 | G300E | 4077644.79 | 31.99 | G300E | 85526.15 | 0.67
262 | Story12 | B35 | 50 MPa RC Beam (25 cm x 25 cm) | Beam | 50MPa | Concrete Rectangular | 250 | 250 | 625 | 4637.5 | 0.29 | 709.1 | G300E | 1757612.5 | 13.79 | G300E | 772143.75 | 6.06
263 | Story12 | B36 | 50 MPa RC Beam (25 cm x 25 cm) | Beam | 50MPa | Concrete Rectangular | 250 | 250 | 625 | 7200 | 0.45 | 1100.92 | G300E | 5017800 | 39.37 | G300E | 734350.5 | 5.76
264 | Story12 | B4 | 50 MPa RC Beam (25 cm x 25 cm) | Beam | 50MPa | Concrete Rectangular | 250 | 250 | 625 | 7037.5 | 0.44 | 1076.07 | G300E | 3721957.81 | 29.2 | G300E | 935107.81 | 7.34
265 | Story12 | B40 | 50 MPa RC Beam (25 cm x 25 cm) | Beam | 50MPa | Concrete Rectangular | 250 | 250 | 625 | 7037.5 | 0.44 | 1076.07 | G300E | 4860566.67 | 38.14 | G300E | 716603.7 | 5.62
266 | Story12 | B41 | 50 MPa RC Beam (25 cm x 25 cm) | Beam | 50MPa | Concrete Rectangular | 250 | 250 | 625 | 4637.5 | 0.29 | 709.1 | G300E | 1758192.19 | 13.8 | G300E | 772143.75 | 6.06
267 | Story12 | B42 | 50 MPa RC Beam (25 cm x 25 cm) | Beam | 50MPa | Concrete Rectangular | 250 | 250 | 625 | 7037.5 | 0.44 | 1076.07 | G300E | 4076471.88 | 31.99 | G300E | 85526.15 | 0.67
268 | Story12 | B43 | 50 MPa RC Beam (25 cm x 25 cm) | Beam | 50MPa | Concrete Rectangular | 250 | 250 | 625 | 4637.5 | 0.29 | 709.1 | G300E | 2038760.94 | 16 | G300E | 42269.36 | 0.33
269 | Story12 | B44 | 50 MPa RC Beam (25 cm x 25 cm) | Beam | 50MPa | Concrete Rectangular | 250 | 250 | 625 | 7037.5 | 0.44 | 1076.07 | G300E | 4185846.35 | 32.84 | G300E | 85526.15 | 0.67
270 | Story12 | B45 | 50 MPa RC Beam (25 cm x 25 cm) | Beam | 50MPa | Concrete Rectangular | 250 | 250 | 625 | 4637.5 | 0.29 | 709.1 | G300E | 1421393.75 | 11.15 | G300E | 1010975 | 7.93
271 | Story12 | B46 | 50 MPa RC Beam (25 cm x 25 cm) | Beam | 50MPa | Concrete Rectangular | 250 | 250 | 625 | 4637.5 | 0.29 | 709.1 | G300E | 1384873.44 | 10.87 | G300E | 1501390.62 | 11.78
272 | Story12 | B47 | 50 MPa RC Beam (25 cm x 25 cm) | Beam | 50MPa | Concrete Rectangular | 250 | 250 | 625 | 7037.5 | 0.44 | 1076.07 | G300E | 4185846.35 | 32.84 | G300E | 85526.15 | 0.67
273 | Story12 | B48 | 50 MPa RC Beam (25 cm x 25 cm) | Beam | 50MPa | Concrete Rectangular | 250 | 250 | 625 | 4637.5 | 0.29 | 709.1 | G300E | 2053832.81 | 16.12 | G300E | 449475.92 | 3.53
274 | Story12 | B49 | 50 MPa RC Beam (25 cm x 25 cm) | Beam | 50MPa | Concrete Rectangular | 250 | 250 | 625 | 7037.5 | 0.44 | 1076.07 | G300E | 4076471.88 | 31.99 | G300E | 85526.15 | 0.67
275 | Story12 | B5 | 50 MPa RC Beam (25 cm x 25 cm) | Beam | 50MPa | Concrete Rectangular | 250 | 250 | 625 | 4637.5 | 0.29 | 709.1 | G300E | 2155278.12 | 16.91 | G300E | 449475.92 | 3.53
276 | Story12 | B50 | 50 MPa RC Beam (25 cm x 25 cm) | Beam | 50MPa | Concrete Rectangular | 250 | 250 | 625 | 4637.5 | 0.29 | 709.1 | G300E | 2006878.12 | 15.75 | G300E | 814413.11 | 6.39
277 | Story12 | B51 | 50 MPa RC Beam (25 cm x 25 cm) | Beam | 50MPa | Concrete Rectangular | 250 | 250 | 625 | 7200 | 0.45 | 1100.92 | G300E | 4991100 | 39.16 | G300E | 733150.5 | 5.75
278 | Story12 | B52 | 50 MPa RC Beam (25 cm x 25 cm) | Beam | 50MPa | Concrete Rectangular | 250 | 250 | 625 | 4637.5 | 0.29 | 709.1 | G300E | 2143104.69 | 16.82 | G300E | 931509.99 | 7.31
279 | Story12 | B54 | 50 MPa RC Beam (25 cm x 25 cm) | Beam | 50MPa | Concrete Rectangular | 250 | 250 | 625 | 4637.5 | 0.29 | 709.1 | G300E | 2143974.22 | 16.82 | G300E | 931509.99 | 7.31
280 | Story12 | B55 | 50 MPa RC Beam (25 cm x 25 cm) | Beam | 50MPa | Concrete Rectangular | 250 | 250 | 625 | 7037.5 | 0.44 | 1076.07 | G300E | 4880213.02 | 38.29 | G300E | 717776.62 | 5.63
281 | Story12 | B56 | 50 MPa RC Beam (25 cm x 25 cm) | Beam | 50MPa | Concrete Rectangular | 250 | 250 | 625 | 4637.5 | 0.29 | 709.1 | G300E | 2006878.12 | 15.75 | G300E | 814413.11 | 6.39
282 | Story12 | B57 | 50 MPa RC Beam (25 cm x 25 cm) | Beam | 50MPa | Concrete Rectangular | 250 | 250 | 625 | 7037.5 | 0.44 | 1076.07 | G300E | 4076471.88 | 31.99 | G300E | 85526.15 | 0.67
283 | Story12 | B58 | 50 MPa RC Beam (25 cm x 25 cm) | Beam | 50MPa | Concrete Rectangular | 250 | 250 | 625 | 4637.5 | 0.29 | 709.1 | G300E | 2053832.81 | 16.12 | G300E | 449475.92 | 3.53
284 | Story12 | B59 | 50 MPa RC Beam (25 cm x 25 cm) | Beam | 50MPa | Concrete Rectangular | 250 | 250 | 625 | 7037.5 | 0.44 | 1076.07 | G300E | 4185553.12 | 32.84 | G300E | 85526.15 | 0.67
285 | Story12 | B6 | 50 MPa RC Beam (25 cm x 25 cm) | Beam | 50MPa | Concrete Rectangular | 250 | 250 | 625 | 7037.5 | 0.44 | 1076.07 | G300E | 2869611 | 22.52 | G300E | 1504496.46 | 11.8
286 | Story12 | B60 | 50 MPa RC Beam (25 cm x 25 cm) | Beam | 50MPa | Concrete Rectangular | 250 | 250 | 625 | 4637.5 | 0.29 | 709.1 | G300E | 1384873.44 | 10.87 | G300E | 1501390.62 | 11.78
287 | Story12 | B61 | 50 MPa RC Beam (25 cm x 25 cm) | Beam | 50MPa | Concrete Rectangular | 250 | 250 | 625 | 4637.5 | 0.29 | 709.1 | G300E | 1275602.34 | 10.01 | G300E | 936775 | 7.35
288 | Story12 | B62 | 50 MPa RC Beam (25 cm x 25 cm) | Beam | 50MPa | Concrete Rectangular | 250 | 250 | 625 | 7037.5 | 0.44 | 1076.07 | G300E | 4200507.81 | 32.96 | G300E | 882031.13 | 6.92
289 | Story12 | B63 | 50 MPa RC Beam (25 cm x 25 cm) | Beam | 50MPa | Concrete Rectangular | 250 | 250 | 625 | 4637.5 | 0.29 | 709.1 | G300E | 1828334.38 | 14.35 | G300E | 814413.11 | 6.39
290 | Story12 | B64 | 50 MPa RC Beam (25 cm x 25 cm) | Beam | 50MPa | Concrete Rectangular | 250 | 250 | 625 | 7037.5 | 0.44 | 1076.07 | G300E | 3663018.75 | 28.74 | G300E | 866688.65 | 6.8
291 | Story12 | B65 | 50 MPa RC Beam (25 cm x 25 cm) | Beam | 50MPa | Concrete Rectangular | 250 | 250 | 625 | 4637.5 | 0.29 | 709.1 | G300E | 2135568.75 | 16.76 | G300E | 449475.92 | 3.53
292 | Story12 | B66 | 50 MPa RC Beam (25 cm x 25 cm) | Beam | 50MPa | Concrete Rectangular | 250 | 250 | 625 | 7037.5 | 0.44 | 1076.07 | G300E | 2974516.67 | 23.34 | G300E | 0 | 0
293 | Story12 | B67 | 50 MPa RC Beam (25 cm x 25 cm) | Beam | 50MPa | Concrete Rectangular | 250 | 250 | 625 | 4637.5 | 0.29 | 709.1 | G300E | 1901954.69 | 14.92 | G300E | 868661.72 | 6.82
294 | Story12 | B68 | 50 MPa RC Beam (25 cm x 25 cm) | Beam | 50MPa | Concrete Rectangular | 250 | 250 | 625 | 7037.5 | 0.44 | 1076.07 | G300E | 2422072.92 | 19 | G300E | 781162.5 | 6.13
295 | Story12 | B69 | 50 MPa RC Beam (25 cm x 25 cm) | Beam | 50MPa | Concrete Rectangular | 250 | 250 | 625 | 4637.5 | 0.29 | 709.1 | G300E | 1901954.69 | 14.92 | G300E | 868661.72 | 6.82
296 | Story12 | B7 | 50 MPa RC Beam (25 cm x 25 cm) | Beam | 50MPa | Concrete Rectangular | 250 | 250 | 625 | 4637.5 | 0.29 | 709.1 | G300E | 1901954.69 | 14.92 | G300E | 868661.72 | 6.82
297 | Story12 | B70 | 50 MPa RC Beam (25 cm x 25 cm) | Beam | 50MPa | Concrete Rectangular | 250 | 250 | 625 | 7037.5 | 0.44 | 1076.07 | G300E | 2974516.67 | 23.34 | G300E | 0 | 0
298 | Story12 | B71 | 50 MPa RC Beam (25 cm x 25 cm) | Beam | 50MPa | Concrete Rectangular | 250 | 250 | 625 | 4637.5 | 0.29 | 709.1 | G300E | 2135278.91 | 16.75 | G300E | 449475.92 | 3.53
299 | Story12 | B72 | 50 MPa RC Beam (25 cm x 25 cm) | Beam | 50MPa | Concrete Rectangular | 250 | 250 | 625 | 7037.5 | 0.44 | 1076.07 | G300E | 3663018.75 | 28.74 | G300E | 866688.65 | 6.8
300 | Story12 | B73 | 50 MPa RC Beam (25 cm x 25 cm) | Beam | 50MPa | Concrete Rectangular | 250 | 250 | 625 | 4637.5 | 0.29 | 709.1 | G300E | 1828334.38 | 14.35 | G300E | 814413.11 | 6.39
301 | Story12 | B74 | 50 MPa RC Beam (25 cm x 25 cm) | Beam | 50MPa | Concrete Rectangular | 250 | 250 | 625 | 7037.5 | 0.44 | 1076.07 | G300E | 2933464.58 | 23.02 | G300E | 1174450.26 | 9.22
302 | Story12 | B75 | 50 MPa RC Beam (25 cm x 25 cm) | Beam | 50MPa | Concrete Rectangular | 250 | 250 | 625 | 4637.5 | 0.29 | 709.1 | G300E | 1275602.34 | 10.01 | G300E | 936775 | 7.35
303 | Story12 | B76 | 50 MPa RC Beam (25 cm x 25 cm) | Beam | 50MPa | Concrete Rectangular | 250 | 250 | 625 | 7037.5 | 0.44 | 1076.07 | G300E | 2665242 | 20.91 | G300E | 1473371 | 11.56
304 | Story12 | B77 | 50 MPa RC Beam (25 cm x 25 cm) | Beam | 50MPa | Concrete Rectangular | 250 | 250 | 625 | 7037.5 | 0.44 | 1076.07 | G300E | 3719905.21 | 29.19 | G300E | 935107.81 | 7.34
305 | Story12 | B78 | 50 MPa RC Beam (25 cm x 25 cm) | Beam | 50MPa | Concrete Rectangular | 250 | 250 | 625 | 7037.5 | 0.44 | 1076.07 | G300E | 2810214.5 | 22.05 | G300E | 1741077.5 | 13.66
306 | Story12 | B79 | 50 MPa RC Beam (25 cm x 25 cm) | Beam | 50MPa | Concrete Rectangular | 250 | 250 | 625 | 7037.5 | 0.44 | 1076.07 | G300E | 3767994.79 | 29.57 | G300E | 781162.5 | 6.13
307 | Story12 | B8 | 50 MPa RC Beam (25 cm x 25 cm) | Beam | 50MPa | Concrete Rectangular | 250 | 250 | 625 | 7037.5 | 0.44 | 1076.07 | G300E | 3769460.94 | 29.58 | G300E | 781162.5 | 6.13
308 | Story12 | B80 | 50 MPa RC Beam (25 cm x 25 cm) | Beam | 50MPa | Concrete Rectangular | 250 | 250 | 625 | 7037.5 | 0.44 | 1076.07 | G300E | 2648070.5 | 20.78 | G300E | 1763676.32 | 13.84
309 | Story12 | B81 | 50 MPa RC Beam (25 cm x 25 cm) | Beam | 50MPa | Concrete Rectangular | 250 | 250 | 625 | 7037.5 | 0.44 | 1076.07 | G300E | 3719905.21 | 29.19 | G300E | 935107.81 | 7.34
310 | Story12 | B82 | 50 MPa RC Beam (25 cm x 25 cm) | Beam | 50MPa | Concrete Rectangular | 250 | 250 | 625 | 7037.5 | 0.44 | 1076.07 | G300E | 2598526.5 | 20.39 | G300E | 1473371 | 11.56
311 | Story12 | B9 | 50 MPa RC Beam (25 cm x 25 cm) | Beam | 50MPa | Concrete Rectangular | 250 | 250 | 625 | 4637.5 | 0.29 | 709.1 | G300E | 1900505.47 | 14.91 | G300E | 868661.72 | 6.82
312 | Story13 | B1 | 50 MPa RC Beam (27.5 cm x 25 cm) | Beam | 50MPa | Concrete Rectangular | 250 | 275 | 687.5 | 4650 | 0.32 | 782.11 | G300E | 1395000 | 10.95 | G300E | 1726312.5 | 13.55
313 | Story13 | B10 | 50 MPa RC Beam (27.5 cm x 25 cm) | Beam | 50MPa | Concrete Rectangular | 250 | 275 | 687.5 | 7050 | 0.48 | 1185.78 | G300E | 3399228 | 26.67 | G300E | 1641804 | 12.88
314 | Story13 | B11 | 50 MPa RC Beam (27.5 cm x 25 cm) | Beam | 50MPa | Concrete Rectangular | 250 | 275 | 687.5 | 4650 | 0.32 | 782.11 | G300E | 1567921.88 | 12.3 | G300E | 411525 | 3.23
315 | Story13 | B12 | 50 MPa RC Beam (27.5 cm x 25 cm) | Beam | 50MPa | Concrete Rectangular | 250 | 275 | 687.5 | 7050 | 0.48 | 1185.78 | G300E | 2052114 | 16.1 | G300E | 2452895.01 | 19.25
316 | Story13 | B13 | 50 MPa RC Beam (27.5 cm x 25 cm) | Beam | 50MPa | Concrete Rectangular | 250 | 275 | 687.5 | 4650 | 0.32 | 782.11 | G300E | 1694053.12 | 13.29 | G300E | 1692721.63 | 13.28
317 | Story13 | B14 | 50 MPa RC Beam (27.5 cm x 25 cm) | Beam | 50MPa | Concrete Rectangular | 250 | 275 | 687.5 | 7050 | 0.48 | 1185.78 | G300E | 3706831.25 | 29.09 | G300E | 1710922.93 | 13.42
318 | Story13 | B15 | 50 MPa RC Beam (27.5 cm x 25 cm) | Beam | 50MPa | Concrete Rectangular | 250 | 275 | 687.5 | 4650 | 0.32 | 782.11 | G300E | 1395000 | 10.95 | G300E | 1726312.5 | 13.55
319 | Story13 | B16 | 50 MPa RC Beam (27.5 cm x 25 cm) | Beam | 50MPa | Concrete Rectangular | 250 | 275 | 687.5 | 4650 | 0.32 | 782.11 | G300E | 1370587.5 | 10.75 | G300E | 1757700 | 13.79
320 | Story13 | B17 | 50 MPa RC Beam (27.5 cm x 25 cm) | Beam | 50MPa | Concrete Rectangular | 250 | 275 | 687.5 | 7050 | 0.48 | 1185.78 | G300E | 3636918.75 | 28.54 | G300E | 798596.9 | 6.27
321 | Story13 | B18 | 50 MPa RC Beam (27.5 cm x 25 cm) | Beam | 50MPa | Concrete Rectangular | 250 | 275 | 687.5 | 4650 | 0.32 | 782.11 | G300E | 1866684.38 | 14.65 | G300E | 458146.63 | 3.59
322 | Story13 | B19 | 50 MPa RC Beam (27.5 cm x 25 cm) | Beam | 50MPa | Concrete Rectangular | 250 | 275 | 687.5 | 7050 | 0.48 | 1185.78 | G300E | 2760956.25 | 21.66 | G300E | 1663800 | 13.05
323 | Story13 | B2 | 50 MPa RC Beam (27.5 cm x 25 cm) | Beam | 50MPa | Concrete Rectangular | 250 | 275 | 687.5 | 7050 | 0.48 | 1185.78 | G300E | 3706831.25 | 29.09 | G300E | 1710922.93 | 13.42
324 | Story13 | B20 | 50 MPa RC Beam (27.5 cm x 25 cm) | Beam | 50MPa | Concrete Rectangular | 250 | 275 | 687.5 | 4650 | 0.32 | 782.11 | G300E | 1828903.12 | 14.35 | G300E | 1131693.75 | 8.88
325 | Story13 | B21 | 50 MPa RC Beam (27.5 cm x 25 cm) | Beam | 50MPa | Concrete Rectangular | 250 | 275 | 687.5 | 7050 | 0.48 | 1185.78 | G300E | 2280087.5 | 17.89 | G300E | 1663800 | 13.05
326 | Story13 | B22 | 50 MPa RC Beam (27.5 cm x 25 cm) | Beam | 50MPa | Concrete Rectangular | 250 | 275 | 687.5 | 4800 | 0.33 | 807.34 | G300E | 1939520 | 15.22 | G300E | 1529733.92 | 12
327 | Story13 | B23 | 50 MPa RC Beam (27.5 cm x 25 cm) | Beam | 50MPa | Concrete Rectangular | 250 | 275 | 687.5 | 7050 | 0.48 | 1185.78 | G300E | 2359106.25 | 18.51 | G300E | 1663800 | 13.05
328 | Story13 | B24 | 50 MPa RC Beam (27.5 cm x 25 cm) | Beam | 50MPa | Concrete Rectangular | 250 | 275 | 687.5 | 4800 | 0.33 | 807.34 | G300E | 2051400 | 16.1 | G300E | 1425725.55 | 11.19
329 | Story13 | B25 | 50 MPa RC Beam (27.5 cm x 25 cm) | Beam | 50MPa | Concrete Rectangular | 250 | 275 | 687.5 | 7050 | 0.48 | 1185.78 | G300E | 2719243.75 | 21.34 | G300E | 1663800 | 13.05
330 | Story13 | B26 | 50 MPa RC Beam (27.5 cm x 25 cm) | Beam | 50MPa | Concrete Rectangular | 250 | 275 | 687.5 | 4650 | 0.32 | 782.11 | G300E | 1828321.88 | 14.35 | G300E | 1028812.5 | 8.07
331 | Story13 | B27 | 50 MPa RC Beam (27.5 cm x 25 cm) | Beam | 50MPa | Concrete Rectangular | 250 | 275 | 687.5 | 7050 | 0.48 | 1185.78 | G300E | 2756843.75 | 21.63 | G300E | 1663800 | 13.05
332 | Story13 | B28 | 50 MPa RC Beam (27.5 cm x 25 cm) | Beam | 50MPa | Concrete Rectangular | 250 | 275 | 687.5 | 4650 | 0.32 | 782.11 | G300E | 1867265.62 | 14.65 | G300E | 458146.63 | 3.59
333 | Story13 | B29 | 50 MPa RC Beam (27.5 cm x 25 cm) | Beam | 50MPa | Concrete Rectangular | 250 | 275 | 687.5 | 7050 | 0.48 | 1185.78 | G300E | 3636918.75 | 28.54 | G300E | 798596.9 | 6.27
334 | Story13 | B3 | 50 MPa RC Beam (27.5 cm x 25 cm) | Beam | 50MPa | Concrete Rectangular | 250 | 275 | 687.5 | 4650 | 0.32 | 782.11 | G300E | 1694343.75 | 13.29 | G300E | 1692721.63 | 13.28
335 | Story13 | B30 | 50 MPa RC Beam (27.5 cm x 25 cm) | Beam | 50MPa | Concrete Rectangular | 250 | 275 | 687.5 | 4650 | 0.32 | 782.11 | G300E | 1370296.88 | 10.75 | G300E | 1757700 | 13.79
336 | Story13 | B31 | 50 MPa RC Beam (27.5 cm x 25 cm) | Beam | 50MPa | Concrete Rectangular | 250 | 275 | 687.5 | 4650 | 0.32 | 782.11 | G300E | 1313043.75 | 10.3 | G300E | 1598437.5 | 12.54
337 | Story13 | B32 | 50 MPa RC Beam (27.5 cm x 25 cm) | Beam | 50MPa | Concrete Rectangular | 250 | 275 | 687.5 | 7050 | 0.48 | 1185.78 | G300E | 4581912.5 | 35.95 | G300E | 117695.86 | 0.92
338 | Story13 | B33 | 50 MPa RC Beam (27.5 cm x 25 cm) | Beam | 50MPa | Concrete Rectangular | 250 | 275 | 687.5 | 4650 | 0.32 | 782.11 | G300E | 1779206.25 | 13.96 | G300E | 823050 | 6.46
339 | Story13 | B34 | 50 MPa RC Beam (27.5 cm x 25 cm) | Beam | 50MPa | Concrete Rectangular | 250 | 275 | 687.5 | 7050 | 0.48 | 1185.78 | G300E | 3548206.25 | 27.84 | G300E | 94245.87 | 0.74
340 | Story13 | B35 | 50 MPa RC Beam (27.5 cm x 25 cm) | Beam | 50MPa | Concrete Rectangular | 250 | 275 | 687.5 | 4650 | 0.32 | 782.11 | G300E | 1620815.62 | 12.72 | G300E | 823050 | 6.46
341 | Story13 | B36 | 50 MPa RC Beam (27.5 cm x 25 cm) | Beam | 50MPa | Concrete Rectangular | 250 | 275 | 687.5 | 7200 | 0.5 | 1211.01 | G300E | 4153200 | 32.59 | G300E | 2135525.55 | 16.76
342 | Story13 | B4 | 50 MPa RC Beam (27.5 cm x 25 cm) | Beam | 50MPa | Concrete Rectangular | 250 | 275 | 687.5 | 7050 | 0.48 | 1185.78 | G300E | 2190576 | 17.19 | G300E | 2434847.01 | 19.1
343 | Story13 | B40 | 50 MPa RC Beam (27.5 cm x 25 cm) | Beam | 50MPa | Concrete Rectangular | 250 | 275 | 687.5 | 7050 | 0.48 | 1185.78 | G300E | 4055806.25 | 31.82 | G300E | 1880710.43 | 14.76
344 | Story13 | B41 | 50 MPa RC Beam (27.5 cm x 25 cm) | Beam | 50MPa | Concrete Rectangular | 250 | 275 | 687.5 | 4650 | 0.32 | 782.11 | G300E | 1621106.25 | 12.72 | G300E | 823050 | 6.46
345 | Story13 | B42 | 50 MPa RC Beam (27.5 cm x 25 cm) | Beam | 50MPa | Concrete Rectangular | 250 | 275 | 687.5 | 7050 | 0.48 | 1185.78 | G300E | 3551143.75 | 27.86 | G300E | 94245.87 | 0.74
346 | Story13 | B43 | 50 MPa RC Beam (27.5 cm x 25 cm) | Beam | 50MPa | Concrete Rectangular | 250 | 275 | 687.5 | 4650 | 0.32 | 782.11 | G300E | 1779787.5 | 13.96 | G300E | 823050 | 6.46
347 | Story13 | B44 | 50 MPa RC Beam (27.5 cm x 25 cm) | Beam | 50MPa | Concrete Rectangular | 250 | 275 | 687.5 | 7050 | 0.48 | 1185.78 | G300E | 3408968.75 | 26.75 | G300E | 117704.74 | 0.92
348 | Story13 | B45 | 50 MPa RC Beam (27.5 cm x 25 cm) | Beam | 50MPa | Concrete Rectangular | 250 | 275 | 687.5 | 4650 | 0.32 | 782.11 | G300E | 1313043.75 | 10.3 | G300E | 1598437.5 | 12.54
349 | Story13 | B46 | 50 MPa RC Beam (27.5 cm x 25 cm) | Beam | 50MPa | Concrete Rectangular | 250 | 275 | 687.5 | 4650 | 0.32 | 782.11 | G300E | 1370296.88 | 10.75 | G300E | 1757700 | 13.79
350 | Story13 | B47 | 50 MPa RC Beam (27.5 cm x 25 cm) | Beam | 50MPa | Concrete Rectangular | 250 | 275 | 687.5 | 7050 | 0.48 | 1185.78 | G300E | 4581912.5 | 35.95 | G300E | 117712.82 | 0.92
351 | Story13 | B48 | 50 MPa RC Beam (27.5 cm x 25 cm) | Beam | 50MPa | Concrete Rectangular | 250 | 275 | 687.5 | 4650 | 0.32 | 782.11 | G300E | 1866684.38 | 14.65 | G300E | 458146.63 | 3.59
352 | Story13 | B49 | 50 MPa RC Beam (27.5 cm x 25 cm) | Beam | 50MPa | Concrete Rectangular | 250 | 275 | 687.5 | 7050 | 0.48 | 1185.78 | G300E | 3550850 | 27.86 | G300E | 94245.87 | 0.74
353 | Story13 | B5 | 50 MPa RC Beam (27.5 cm x 25 cm) | Beam | 50MPa | Concrete Rectangular | 250 | 275 | 687.5 | 4650 | 0.32 | 782.11 | G300E | 1541184.38 | 12.09 | G300E | 411525 | 3.23
354 | Story13 | B50 | 50 MPa RC Beam (27.5 cm x 25 cm) | Beam | 50MPa | Concrete Rectangular | 250 | 275 | 687.5 | 4650 | 0.32 | 782.11 | G300E | 1828612.5 | 14.35 | G300E | 1028812.5 | 8.07
355 | Story13 | B51 | 50 MPa RC Beam (27.5 cm x 25 cm) | Beam | 50MPa | Concrete Rectangular | 250 | 275 | 687.5 | 7200 | 0.5 | 1211.01 | G300E | 4145700 | 32.53 | G300E | 2026925.55 | 15.9
356 | Story13 | B52 | 50 MPa RC Beam (27.5 cm x 25 cm) | Beam | 50MPa | Concrete Rectangular | 250 | 275 | 687.5 | 4650 | 0.32 | 782.11 | G300E | 1989328.12 | 15.61 | G300E | 1384659.13 | 10.86
357 | Story13 | B54 | 50 MPa RC Beam (27.5 cm x 25 cm) | Beam | 50MPa | Concrete Rectangular | 250 | 275 | 687.5 | 4650 | 0.32 | 782.11 | G300E | 1990200 | 15.62 | G300E | 1384659.13 | 10.86
358 | Story13 | B55 | 50 MPa RC Beam (27.5 cm x 25 cm) | Beam | 50MPa | Concrete Rectangular | 250 | 275 | 687.5 | 7050 | 0.48 | 1185.78 | G300E | 4060212.5 | 31.86 | G300E | 1985872.93 | 15.58
359 | Story13 | B56 | 50 MPa RC Beam (27.5 cm x 25 cm) | Beam | 50MPa | Concrete Rectangular | 250 | 275 | 687.5 | 4650 | 0.32 | 782.11 | G300E | 1828321.88 | 14.35 | G300E | 1028812.5 | 8.07
360 | Story13 | B57 | 50 MPa RC Beam (27.5 cm x 25 cm) | Beam | 50MPa | Concrete Rectangular | 250 | 275 | 687.5 | 7050 | 0.48 | 1185.78 | G300E | 3550850 | 27.86 | G300E | 94245.87 | 0.74
361 | Story13 | B58 | 50 MPa RC Beam (27.5 cm x 25 cm) | Beam | 50MPa | Concrete Rectangular | 250 | 275 | 687.5 | 4650 | 0.32 | 782.11 | G300E | 1867265.62 | 14.65 | G300E | 458146.63 | 3.59
362 | Story13 | B59 | 50 MPa RC Beam (27.5 cm x 25 cm) | Beam | 50MPa | Concrete Rectangular | 250 | 275 | 687.5 | 7050 | 0.48 | 1185.78 | G300E | 3408968.75 | 26.75 | G300E | 117695.86 | 0.92
363 | Story13 | B6 | 50 MPa RC Beam (27.5 cm x 25 cm) | Beam | 50MPa | Concrete Rectangular | 250 | 275 | 687.5 | 7050 | 0.48 | 1185.78 | G300E | 3189582.69 | 25.03 | G300E | 1908380.77 | 14.97
364 | Story13 | B60 | 50 MPa RC Beam (27.5 cm x 25 cm) | Beam | 50MPa | Concrete Rectangular | 250 | 275 | 687.5 | 4650 | 0.32 | 782.11 | G300E | 1370587.5 | 10.75 | G300E | 1757700 | 13.79
365 | Story13 | B61 | 50 MPa RC Beam (27.5 cm x 25 cm) | Beam | 50MPa | Concrete Rectangular | 250 | 275 | 687.5 | 4650 | 0.32 | 782.11 | G300E | 1395000 | 10.95 | G300E | 1726312.5 | 13.55
366 | Story13 | B62 | 50 MPa RC Beam (27.5 cm x 25 cm) | Beam | 50MPa | Concrete Rectangular | 250 | 275 | 687.5 | 7050 | 0.48 | 1185.78 | G300E | 3636918.75 | 28.54 | G300E | 798596.9 | 6.27
367 | Story13 | B63 | 50 MPa RC Beam (27.5 cm x 25 cm) | Beam | 50MPa | Concrete Rectangular | 250 | 275 | 687.5 | 4650 | 0.32 | 782.11 | G300E | 1694053.12 | 13.29 | G300E | 1692721.63 | 13.28
368 | Story13 | B64 | 50 MPa RC Beam (27.5 cm x 25 cm) | Beam | 50MPa | Concrete Rectangular | 250 | 275 | 687.5 | 7050 | 0.48 | 1185.78 | G300E | 2756843.75 | 21.63 | G300E | 1663800 | 13.05
369 | Story13 | B65 | 50 MPa RC Beam (27.5 cm x 25 cm) | Beam | 50MPa | Concrete Rectangular | 250 | 275 | 687.5 | 4650 | 0.32 | 782.11 | G300E | 1567921.88 | 12.3 | G300E | 411525 | 3.23
370 | Story13 | B66 | 50 MPa RC Beam (27.5 cm x 25 cm) | Beam | 50MPa | Concrete Rectangular | 250 | 275 | 687.5 | 7050 | 0.48 | 1185.78 | G300E | 2719537.5 | 21.34 | G300E | 1663800 | 13.05
371 | Story13 | B67 | 50 MPa RC Beam (27.5 cm x 25 cm) | Beam | 50MPa | Concrete Rectangular | 250 | 275 | 687.5 | 4650 | 0.32 | 782.11 | G300E | 1973634.38 | 15.49 | G300E | 458146.63 | 3.59
372 | Story13 | B68 | 50 MPa RC Beam (27.5 cm x 25 cm) | Beam | 50MPa | Concrete Rectangular | 250 | 275 | 687.5 | 7050 | 0.48 | 1185.78 | G300E | 2356756.25 | 18.49 | G300E | 1663800 | 13.05
373 | Story13 | B69 | 50 MPa RC Beam (27.5 cm x 25 cm) | Beam | 50MPa | Concrete Rectangular | 250 | 275 | 687.5 | 4650 | 0.32 | 782.11 | G300E | 1973634.38 | 15.49 | G300E | 458146.63 | 3.59
374 | Story13 | B7 | 50 MPa RC Beam (27.5 cm x 25 cm) | Beam | 50MPa | Concrete Rectangular | 250 | 275 | 687.5 | 4650 | 0.32 | 782.11 | G300E | 1980900 | 15.54 | G300E | 149502.88 | 1.17
375 | Story13 | B70 | 50 MPa RC Beam (27.5 cm x 25 cm) | Beam | 50MPa | Concrete Rectangular | 250 | 275 | 687.5 | 7050 | 0.48 | 1185.78 | G300E | 2719537.5 | 21.34 | G300E | 1663800 | 13.05
376 | Story13 | B71 | 50 MPa RC Beam (27.5 cm x 25 cm) | Beam | 50MPa | Concrete Rectangular | 250 | 275 | 687.5 | 4650 | 0.32 | 782.11 | G300E | 1567921.88 | 12.3 | G300E | 411525 | 3.23
377 | Story13 | B72 | 50 MPa RC Beam (27.5 cm x 25 cm) | Beam | 50MPa | Concrete Rectangular | 250 | 275 | 687.5 | 7050 | 0.48 | 1185.78 | G300E | 2756843.75 | 21.63 | G300E | 1663800 | 13.05
378 | Story13 | B73 | 50 MPa RC Beam (27.5 cm x 25 cm) | Beam | 50MPa | Concrete Rectangular | 250 | 275 | 687.5 | 4650 | 0.32 | 782.11 | G300E | 1694053.12 | 13.29 | G300E | 1692721.63 | 13.28
379 | Story13 | B74 | 50 MPa RC Beam (27.5 cm x 25 cm) | Beam | 50MPa | Concrete Rectangular | 250 | 275 | 687.5 | 7050 | 0.48 | 1185.78 | G300E | 3636918.75 | 28.54 | G300E | 798596.9 | 6.27
380 | Story13 | B75 | 50 MPa RC Beam (27.5 cm x 25 cm) | Beam | 50MPa | Concrete Rectangular | 250 | 275 | 687.5 | 4650 | 0.32 | 782.11 | G300E | 1395000 | 10.95 | G300E | 1726312.5 | 13.55
381 | Story13 | B76 | 50 MPa RC Beam (27.5 cm x 25 cm) | Beam | 50MPa | Concrete Rectangular | 250 | 275 | 687.5 | 7050 | 0.48 | 1185.78 | G300E | 3706831.25 | 29.09 | G300E | 1710922.93 | 13.42
382 | Story13 | B77 | 50 MPa RC Beam (27.5 cm x 25 cm) | Beam | 50MPa | Concrete Rectangular | 250 | 275 | 687.5 | 7050 | 0.48 | 1185.78 | G300E | 2190012 | 17.18 | G300E | 2452895.01 | 19.25
383 | Story13 | B78 | 50 MPa RC Beam (27.5 cm x 25 cm) | Beam | 50MPa | Concrete Rectangular | 250 | 275 | 687.5 | 7050 | 0.48 | 1185.78 | G300E | 3036858 | 23.83 | G300E | 1641804 | 12.88
384 | Story13 | B79 | 50 MPa RC Beam (27.5 cm x 25 cm) | Beam | 50MPa | Concrete Rectangular | 250 | 275 | 687.5 | 7050 | 0.48 | 1185.78 | G300E | 3399862.5 | 26.68 | G300E | 1663800 | 13.05
385 | Story13 | B8 | 50 MPa RC Beam (27.5 cm x 25 cm) | Beam | 50MPa | Concrete Rectangular | 250 | 275 | 687.5 | 7050 | 0.48 | 1185.78 | G300E | 3397218.75 | 26.66 | G300E | 1663800 | 13.05
386 | Story13 | B80 | 50 MPa RC Beam (27.5 cm x 25 cm) | Beam | 50MPa | Concrete Rectangular | 250 | 275 | 687.5 | 7050 | 0.48 | 1185.78 | G300E | 3398946 | 26.67 | G300E | 1641804 | 12.88
387 | Story13 | B81 | 50 MPa RC Beam (27.5 cm x 25 cm) | Beam | 50MPa | Concrete Rectangular | 250 | 275 | 687.5 | 7050 | 0.48 | 1185.78 | G300E | 2052114 | 16.1 | G300E | 2452895.01 | 19.25
388 | Story13 | B82 | 50 MPa RC Beam (27.5 cm x 25 cm) | Beam | 50MPa | Concrete Rectangular | 250 | 275 | 687.5 | 7050 | 0.48 | 1185.78 | G300E | 3706831.25 | 29.09 | G300E | 1710922.93 | 13.42
389 | Story13 | B9 | 50 MPa RC Beam (27.5 cm x 25 cm) | Beam | 50MPa | Concrete Rectangular | 250 | 275 | 687.5 | 4650 | 0.32 | 782.11 | G300E | 1972181.25 | 15.47 | G300E | 458146.63 | 3.59
390 | Story14 | B1 | 50 MPa RC Beam (27.5 cm x 25 cm) | Beam | 50MPa | Concrete Rectangular | 250 | 275 | 687.5 | 4650 | 0.32 | 782.11 | G300E | 1395581.25 | 10.95 | G300E | 1729800 | 13.57
391 | Story14 | B10 | 50 MPa RC Beam (27.5 cm x 25 cm) | Beam | 50MPa | Concrete Rectangular | 250 | 275 | 687.5 | 7050 | 0.48 | 1185.78 | G300E | 3083106 | 24.19 | G300E | 1851612 | 14.53
392 | Story14 | B11 | 50 MPa RC Beam (27.5 cm x 25 cm) | Beam | 50MPa | Concrete Rectangular | 250 | 275 | 687.5 | 4650 | 0.32 | 782.11 | G300E | 1594368.75 | 12.51 | G300E | 0 | 0
393 | Story14 | B12 | 50 MPa RC Beam (27.5 cm x 25 cm) | Beam | 50MPa | Concrete Rectangular | 250 | 275 | 687.5 | 7050 | 0.48 | 1185.78 | G300E | 2204676 | 17.3 | G300E | 2451708 | 19.24
394 | Story14 | B13 | 50 MPa RC Beam (27.5 cm x 25 cm) | Beam | 50MPa | Concrete Rectangular | 250 | 275 | 687.5 | 4650 | 0.32 | 782.11 | G300E | 1701318.75 | 13.35 | G300E | 1692721.63 | 13.28
395 | Story14 | B14 | 50 MPa RC Beam (27.5 cm x 25 cm) | Beam | 50MPa | Concrete Rectangular | 250 | 275 | 687.5 | 7050 | 0.48 | 1185.78 | G300E | 3713881.25 | 29.14 | G300E | 1710922.93 | 13.42
396 | Story14 | B15 | 50 MPa RC Beam (27.5 cm x 25 cm) | Beam | 50MPa | Concrete Rectangular | 250 | 275 | 687.5 | 4650 | 0.32 | 782.11 | G300E | 1395581.25 | 10.95 | G300E | 1730962.5 | 13.58
397 | Story14 | B16 | 50 MPa RC Beam (27.5 cm x 25 cm) | Beam | 50MPa | Concrete Rectangular | 250 | 275 | 687.5 | 4650 | 0.32 | 782.11 | G300E | 1361868.75 | 10.69 | G300E | 1760025 | 13.81
398 | Story14 | B17 | 50 MPa RC Beam (27.5 cm x 25 cm) | Beam | 50MPa | Concrete Rectangular | 250 | 275 | 687.5 | 7050 | 0.48 | 1185.78 | G300E | 3633981.25 | 28.51 | G300E | 1006571.9 | 7.9
399 | Story14 | B18 | 50 MPa RC Beam (27.5 cm x 25 cm) | Beam | 50MPa | Concrete Rectangular | 250 | 275 | 687.5 | 4650 | 0.32 | 782.11 | G300E | 1868718.75 | 14.66 | G300E | 458146.63 | 3.59
400 | Story14 | B19 | 50 MPa RC Beam (27.5 cm x 25 cm) | Beam | 50MPa | Concrete Rectangular | 250 | 275 | 687.5 | 7050 | 0.48 | 1185.78 | G300E | 2748912.5 | 21.57 | G300E | 1663800 | 13.05
401 | Story14 | B2 | 50 MPa RC Beam (27.5 cm x 25 cm) | Beam | 50MPa | Concrete Rectangular | 250 | 275 | 687.5 | 7050 | 0.48 | 1185.78 | G300E | 3713881.25 | 29.14 | G300E | 1710922.93 | 13.42
402 | Story14 | B20 | 50 MPa RC Beam (27.5 cm x 25 cm) | Beam | 50MPa | Concrete Rectangular | 250 | 275 | 687.5 | 4650 | 0.32 | 782.11 | G300E | 1830356.25 | 14.36 | G300E | 1131693.75 | 8.88
403 | Story14 | B21 | 50 MPa RC Beam (27.5 cm x 25 cm) | Beam | 50MPa | Concrete Rectangular | 250 | 275 | 687.5 | 7050 | 0.48 | 1185.78 | G300E | 2265106.25 | 17.77 | G300E | 1663800 | 13.05
404 | Story14 | B22 | 50 MPa RC Beam (27.5 cm x 25 cm) | Beam | 50MPa | Concrete Rectangular | 250 | 275 | 687.5 | 4800 | 0.33 | 807.34 | G300E | 1979520 | 15.53 | G300E | 1537413.92 | 12.06
405 | Story14 | B23 | 50 MPa RC Beam (27.5 cm x 25 cm) | Beam | 50MPa | Concrete Rectangular | 250 | 275 | 687.5 | 7050 | 0.48 | 1185.78 | G300E | 2329143.75 | 18.28 | G300E | 1663800 | 13.05
406 | Story14 | B24 | 50 MPa RC Beam (27.5 cm x 25 cm) | Beam | 50MPa | Concrete Rectangular | 250 | 275 | 687.5 | 4800 | 0.33 | 807.34 | G300E | 2091000 | 16.41 | G300E | 1434125.55 | 11.25
407 | Story14 | B25 | 50 MPa RC Beam (27.5 cm x 25 cm) | Beam | 50MPa | Concrete Rectangular | 250 | 275 | 687.5 | 7050 | 0.48 | 1185.78 | G300E | 2693393.75 | 21.13 | G300E | 1663800 | 13.05
408 | Story14 | B26 | 50 MPa RC Beam (27.5 cm x 25 cm) | Beam | 50MPa | Concrete Rectangular | 250 | 275 | 687.5 | 4650 | 0.32 | 782.11 | G300E | 1829193.75 | 14.35 | G300E | 1131693.75 | 8.88
409 | Story14 | B27 | 50 MPa RC Beam (27.5 cm x 25 cm) | Beam | 50MPa | Concrete Rectangular | 250 | 275 | 687.5 | 7050 | 0.48 | 1185.78 | G300E | 2744212.5 | 21.53 | G300E | 1663800 | 13.05
410 | Story14 | B28 | 50 MPa RC Beam (27.5 cm x 25 cm) | Beam | 50MPa | Concrete Rectangular | 250 | 275 | 687.5 | 4650 | 0.32 | 782.11 | G300E | 1869881.25 | 14.67 | G300E | 458146.63 | 3.59
411 | Story14 | B29 | 50 MPa RC Beam (27.5 cm x 25 cm) | Beam | 50MPa | Concrete Rectangular | 250 | 275 | 687.5 | 7050 | 0.48 | 1185.78 | G300E | 3633981.25 | 28.51 | G300E | 1006571.9 | 7.9
412 | Story14 | B3 | 50 MPa RC Beam (27.5 cm x 25 cm) | Beam | 50MPa | Concrete Rectangular | 250 | 275 | 687.5 | 4650 | 0.32 | 782.11 | G300E | 1701900 | 13.35 | G300E | 1692721.63 | 13.28
413 | Story14 | B30 | 50 MPa RC Beam (27.5 cm x 25 cm) | Beam | 50MPa | Concrete Rectangular | 250 | 275 | 687.5 | 4650 | 0.32 | 782.11 | G300E | 1361578.12 | 10.68 | G300E | 1760025 | 13.81
414 | Story14 | B31 | 50 MPa RC Beam (27.5 cm x 25 cm) | Beam | 50MPa | Concrete Rectangular | 250 | 275 | 687.5 | 4650 | 0.32 | 782.11 | G300E | 1328156.25 | 10.42 | G300E | 1820475 | 14.28
415 | Story14 | B32 | 50 MPa RC Beam (27.5 cm x 25 cm) | Beam | 50MPa | Concrete Rectangular | 250 | 275 | 687.5 | 7050 | 0.48 | 1185.78 | G300E | 4601006.25 | 36.1 | G300E | 118968.16 | 0.93
416 | Story14 | B33 | 50 MPa RC Beam (27.5 cm x 25 cm) | Beam | 50MPa | Concrete Rectangular | 250 | 275 | 687.5 | 4650 | 0.32 | 782.11 | G300E | 1775137.5 | 13.93 | G300E | 823050 | 6.46
417 | Story14 | B34 | 50 MPa RC Beam (27.5 cm x 25 cm) | Beam | 50MPa | Concrete Rectangular | 250 | 275 | 687.5 | 7050 | 0.48 | 1185.78 | G300E | 3567887.5 | 27.99 | G300E | 94245.87 | 0.74
418 | Story14 | B35 | 50 MPa RC Beam (27.5 cm x 25 cm) | Beam | 50MPa | Concrete Rectangular | 250 | 275 | 687.5 | 4650 | 0.32 | 782.11 | G300E | 1614421.88 | 12.67 | G300E | 823050 | 6.46
419 | Story14 | B36 | 50 MPa RC Beam (27.5 cm x 25 cm) | Beam | 50MPa | Concrete Rectangular | 250 | 275 | 687.5 | 7200 | 0.5 | 1211.01 | G300E | 4188900 | 32.87 | G300E | 2251325.55 | 17.66
420 | Story14 | B4 | 50 MPa RC Beam (27.5 cm x 25 cm) | Beam | 50MPa | Concrete Rectangular | 250 | 275 | 687.5 | 7050 | 0.48 | 1185.78 | G300E | 2345394 | 18.4 | G300E | 2433660 | 19.1
421 | Story14 | B40 | 50 MPa RC Beam (27.5 cm x 25 cm) | Beam | 50MPa | Concrete Rectangular | 250 | 275 | 687.5 | 7050 | 0.48 | 1185.78 | G300E | 4090762.5 | 32.1 | G300E | 2202072.93 | 17.28
422 | Story14 | B41 | 50 MPa RC Beam (27.5 cm x 25 cm) | Beam | 50MPa | Concrete Rectangular | 250 | 275 | 687.5 | 4650 | 0.32 | 782.11 | G300E | 1615003.12 | 12.67 | G300E | 823050 | 6.46
423 | Story14 | B42 | 50 MPa RC Beam (27.5 cm x 25 cm) | Beam | 50MPa | Concrete Rectangular | 250 | 275 | 687.5 | 7050 | 0.48 | 1185.78 | G300E | 3570531.25 | 28.02 | G300E | 94245.87 | 0.74
424 | Story14 | B43 | 50 MPa RC Beam (27.5 cm x 25 cm) | Beam | 50MPa | Concrete Rectangular | 250 | 275 | 687.5 | 4650 | 0.32 | 782.11 | G300E | 1775137.5 | 13.93 | G300E | 823050 | 6.46
425 | Story14 | B44 | 50 MPa RC Beam (27.5 cm x 25 cm) | Beam | 50MPa | Concrete Rectangular | 250 | 275 | 687.5 | 7050 | 0.48 | 1185.78 | G300E | 3418368.75 | 26.82 | G300E | 118977.86 | 0.93
426 | Story14 | B45 | 50 MPa RC Beam (27.5 cm x 25 cm) | Beam | 50MPa | Concrete Rectangular | 250 | 275 | 687.5 | 4650 | 0.32 | 782.11 | G300E | 1328156.25 | 10.42 | G300E | 1820475 | 14.28
427 | Story14 | B46 | 50 MPa RC Beam (27.5 cm x 25 cm) | Beam | 50MPa | Concrete Rectangular | 250 | 275 | 687.5 | 4650 | 0.32 | 782.11 | G300E | 1361578.12 | 10.68 | G300E | 1760025 | 13.81
428 | Story14 | B47 | 50 MPa RC Beam (27.5 cm x 25 cm) | Beam | 50MPa | Concrete Rectangular | 250 | 275 | 687.5 | 7050 | 0.48 | 1185.78 | G300E | 4601006.25 | 36.1 | G300E | 118985.13 | 0.93
429 | Story14 | B48 | 50 MPa RC Beam (27.5 cm x 25 cm) | Beam | 50MPa | Concrete Rectangular | 250 | 275 | 687.5 | 4650 | 0.32 | 782.11 | G300E | 1869881.25 | 14.67 | G300E | 458146.63 | 3.59
430 | Story14 | B49 | 50 MPa RC Beam (27.5 cm x 25 cm) | Beam | 50MPa | Concrete Rectangular | 250 | 275 | 687.5 | 7050 | 0.48 | 1185.78 | G300E | 3569943.75 | 28.01 | G300E | 94245.87 | 0.74
431 | Story14 | B5 | 50 MPa RC Beam (27.5 cm x 25 cm) | Beam | 50MPa | Concrete Rectangular | 250 | 275 | 687.5 | 4650 | 0.32 | 782.11 | G300E | 1565887.5 | 12.29 | G300E | 823050 | 6.46
432 | Story14 | B50 | 50 MPa RC Beam (27.5 cm x 25 cm) | Beam | 50MPa | Concrete Rectangular | 250 | 275 | 687.5 | 4650 | 0.32 | 782.11 | G300E | 1829775 | 14.36 | G300E | 1131693.75 | 8.88
433 | Story14 | B51 | 50 MPa RC Beam (27.5 cm x 25 cm) | Beam | 50MPa | Concrete Rectangular | 250 | 275 | 687.5 | 7200 | 0.5 | 1211.01 | G300E | 4182600 | 32.82 | G300E | 2250125.55 | 17.66
434 | Story14 | B52 | 50 MPa RC Beam (27.5 cm x 25 cm) | Beam | 50MPa | Concrete Rectangular | 250 | 275 | 687.5 | 4650 | 0.32 | 782.11 | G300E | 2026818.75 | 15.9 | G300E | 1393959.13 | 10.94
435 | Story14 | B54 | 50 MPa RC Beam (27.5 cm x 25 cm) | Beam | 50MPa | Concrete Rectangular | 250 | 275 | 687.5 | 4650 | 0.32 | 782.11 | G300E | 2027400 | 15.91 | G300E | 1393959.13 | 10.94
436 | Story14 | B55 | 50 MPa RC Beam (27.5 cm x 25 cm) | Beam | 50MPa | Concrete Rectangular | 250 | 275 | 687.5 | 7050 | 0.48 | 1185.78 | G300E | 4095462.5 | 32.13 | G300E | 2203247.93 | 17.29
437 | Story14 | B56 | 50 MPa RC Beam (27.5 cm x 25 cm) | Beam | 50MPa | Concrete Rectangular | 250 | 275 | 687.5 | 4650 | 0.32 | 782.11 | G300E | 1830065.62 | 14.36 | G300E | 1131693.75 | 8.88
438 | Story14 | B57 | 50 MPa RC Beam (27.5 cm x 25 cm) | Beam | 50MPa | Concrete Rectangular | 250 | 275 | 687.5 | 7050 | 0.48 | 1185.78 | G300E | 3570237.5 | 28.01 | G300E | 94245.87 | 0.74
439 | Story14 | B58 | 50 MPa RC Beam (27.5 cm x 25 cm) | Beam | 50MPa | Concrete Rectangular | 250 | 275 | 687.5 | 4650 | 0.32 | 782.11 | G300E | 1869881.25 | 14.67 | G300E | 458146.63 | 3.59
440 | Story14 | B59 | 50 MPa RC Beam (27.5 cm x 25 cm) | Beam | 50MPa | Concrete Rectangular | 250 | 275 | 687.5 | 7050 | 0.48 | 1185.78 | G300E | 3418368.75 | 26.82 | G300E | 118968.16 | 0.93
441 | Story14 | B6 | 50 MPa RC Beam (27.5 cm x 25 cm) | Beam | 50MPa | Concrete Rectangular | 250 | 275 | 687.5 | 7050 | 0.48 | 1185.78 | G300E | 2910565.38 | 22.84 | G300E | 1912448.08 | 15.01
442 | Story14 | B60 | 50 MPa RC Beam (27.5 cm x 25 cm) | Beam | 50MPa | Concrete Rectangular | 250 | 275 | 687.5 | 4650 | 0.32 | 782.11 | G300E | 1361578.12 | 10.68 | G300E | 1760025 | 13.81
443 | Story14 | B61 | 50 MPa RC Beam (27.5 cm x 25 cm) | Beam | 50MPa | Concrete Rectangular | 250 | 275 | 687.5 | 4650 | 0.32 | 782.11 | G300E | 1395871.88 | 10.95 | G300E | 1730962.5 | 13.58
444 | Story14 | B62 | 50 MPa RC Beam (27.5 cm x 25 cm) | Beam | 50MPa | Concrete Rectangular | 250 | 275 | 687.5 | 7050 | 0.48 | 1185.78 | G300E | 3633981.25 | 28.51 | G300E | 1006571.9 | 7.9
445 | Story14 | B63 | 50 MPa RC Beam (27.5 cm x 25 cm) | Beam | 50MPa | Concrete Rectangular | 250 | 275 | 687.5 | 4650 | 0.32 | 782.11 | G300E | 1701318.75 | 13.35 | G300E | 1692721.63 | 13.28
446 | Story14 | B64 | 50 MPa RC Beam (27.5 cm x 25 cm) | Beam | 50MPa | Concrete Rectangular | 250 | 275 | 687.5 | 7050 | 0.48 | 1185.78 | G300E | 2744212.5 | 21.53 | G300E | 1663800 | 13.05
447 | Story14 | B65 | 50 MPa RC Beam (27.5 cm x 25 cm) | Beam | 50MPa | Concrete Rectangular | 250 | 275 | 687.5 | 4650 | 0.32 | 782.11 | G300E | 1594368.75 | 12.51 | G300E | 0 | 0
448 | Story14 | B66 | 50 MPa RC Beam (27.5 cm x 25 cm) | Beam | 50MPa | Concrete Rectangular | 250 | 275 | 687.5 | 7050 | 0.48 | 1185.78 | G300E | 2694275 | 21.14 | G300E | 1663800 | 13.05
449 | Story14 | B67 | 50 MPa RC Beam (27.5 cm x 25 cm) | Beam | 50MPa | Concrete Rectangular | 250 | 275 | 687.5 | 4650 | 0.32 | 782.11 | G300E | 1989328.12 | 15.61 | G300E | 458146.63 | 3.59
450 | Story14 | B68 | 50 MPa RC Beam (27.5 cm x 25 cm) | Beam | 50MPa | Concrete Rectangular | 250 | 275 | 687.5 | 7050 | 0.48 | 1185.78 | G300E | 2325912.5 | 18.25 | G300E | 1663800 | 13.05
451 | Story14 | B69 | 50 MPa RC Beam (27.5 cm x 25 cm) | Beam | 50MPa | Concrete Rectangular | 250 | 275 | 687.5 | 4650 | 0.32 | 782.11 | G300E | 1989328.12 | 15.61 | G300E | 458146.63 | 3.59
452 | Story14 | B7 | 50 MPa RC Beam (27.5 cm x 25 cm) | Beam | 50MPa | Concrete Rectangular | 250 | 275 | 687.5 | 4650 | 0.32 | 782.11 | G300E | 1996884.38 | 15.67 | G300E | 149502.88 | 1.17
453 | Story14 | B70 | 50 MPa RC Beam (27.5 cm x 25 cm) | Beam | 50MPa | Concrete Rectangular | 250 | 275 | 687.5 | 7050 | 0.48 | 1185.78 | G300E | 2694275 | 21.14 | G300E | 1663800 | 13.05
454 | Story14 | B71 | 50 MPa RC Beam (27.5 cm x 25 cm) | Beam | 50MPa | Concrete Rectangular | 250 | 275 | 687.5 | 4650 | 0.32 | 782.11 | G300E | 1594368.75 | 12.51 | G300E | 0 | 0
455 | Story14 | B72 | 50 MPa RC Beam (27.5 cm x 25 cm) | Beam | 50MPa | Concrete Rectangular | 250 | 275 | 687.5 | 7050 | 0.48 | 1185.78 | G300E | 2744212.5 | 21.53 | G300E | 1663800 | 13.05
456 | Story14 | B73 | 50 MPa RC Beam (27.5 cm x 25 cm) | Beam | 50MPa | Concrete Rectangular | 250 | 275 | 687.5 | 4650 | 0.32 | 782.11 | G300E | 1701318.75 | 13.35 | G300E | 1692721.63 | 13.28
457 | Story14 | B74 | 50 MPa RC Beam (27.5 cm x 25 cm) | Beam | 50MPa | Concrete Rectangular | 250 | 275 | 687.5 | 7050 | 0.48 | 1185.78 | G300E | 3633981.25 | 28.51 | G300E | 1006571.9 | 7.9
458 | Story14 | B75 | 50 MPa RC Beam (27.5 cm x 25 cm) | Beam | 50MPa | Concrete Rectangular | 250 | 275 | 687.5 | 4650 | 0.32 | 782.11 | G300E | 1395581.25 | 10.95 | G300E | 1729800 | 13.57
459 | Story14 | B76 | 50 MPa RC Beam (27.5 cm x 25 cm) | Beam | 50MPa | Concrete Rectangular | 250 | 275 | 687.5 | 7050 | 0.48 | 1185.78 | G300E | 3713881.25 | 29.14 | G300E | 1710922.93 | 13.42
460 | Story14 | B77 | 50 MPa RC Beam (27.5 cm x 25 cm) | Beam | 50MPa | Concrete Rectangular | 250 | 275 | 687.5 | 7050 | 0.48 | 1185.78 | G300E | 2345112 | 18.4 | G300E | 2451708 | 19.24
461 | Story14 | B78 | 50 MPa RC Beam (27.5 cm x 25 cm) | Beam | 50MPa | Concrete Rectangular | 250 | 275 | 687.5 | 7050 | 0.48 | 1185.78 | G300E | 2722710 | 21.36 | G300E | 1851612 | 14.53
462 | Story14 | B79 | 50 MPa RC Beam (27.5 cm x 25 cm) | Beam | 50MPa | Concrete Rectangular | 250 | 275 | 687.5 | 7050 | 0.48 | 1185.78 | G300E | 3410437.5 | 26.76 | G300E | 1663800 | 13.05
463 | Story14 | B8 | 50 MPa RC Beam (27.5 cm x 25 cm) | Beam | 50MPa | Concrete Rectangular | 250 | 275 | 687.5 | 7050 | 0.48 | 1185.78 | G300E | 3406618.75 | 26.73 | G300E | 1663800 | 13.05
464 | Story14 | B80 | 50 MPa RC Beam (27.5 cm x 25 cm) | Beam | 50MPa | Concrete Rectangular | 250 | 275 | 687.5 | 7050 | 0.48 | 1185.78 | G300E | 3082824 | 24.19 | G300E | 1851612 | 14.53
465 | Story14 | B81 | 50 MPa RC Beam (27.5 cm x 25 cm) | Beam | 50MPa | Concrete Rectangular | 250 | 275 | 687.5 | 7050 | 0.48 | 1185.78 | G300E | 2204958 | 17.3 | G300E | 2451708 | 19.24
466 | Story14 | B82 | 50 MPa RC Beam (27.5 cm x 25 cm) | Beam | 50MPa | Concrete Rectangular | 250 | 275 | 687.5 | 7050 | 0.48 | 1185.78 | G300E | 3713881.25 | 29.14 | G300E | 1710922.93 | 13.42
467 | Story14 | B9 | 50 MPa RC Beam (27.5 cm x 25 cm) | Beam | 50MPa | Concrete Rectangular | 250 | 275 | 687.5 | 4650 | 0.32 | 782.11 | G300E | 1987003.12 | 15.59 | G300E | 458146.63 | 3.59
468 | Story15 | B1 | 50 MPa RC Beam (25 cm x 25 cm) | Beam | 50MPa | Concrete Rectangular | 250 | 250 | 625 | 4650 | 0.29 | 711.01 | G300E | 1157850 | 9.08 | G300E | 867806.25 | 6.81
469 | Story15 | B10 | 50 MPa RC Beam (25 cm x 25 cm) | Beam | 50MPa | Concrete Rectangular | 250 | 250 | 625 | 7050 | 0.44 | 1077.98 | G300E | 2038578 | 16 | G300E | 1359475.47 | 10.67
470 | Story15 | B11 | 50 MPa RC Beam (27.5 cm x 25 cm) | Beam | 50MPa | Concrete Rectangular | 250 | 275 | 687.5 | 4650 | 0.32 | 782.11 | G300E | 2051231.25 | 16.09 | G300E | 481457.44 | 3.78
471 | Story15 | B12 | 50 MPa RC Beam (25 cm x 25 cm) | Beam | 50MPa | Concrete Rectangular | 250 | 250 | 625 | 7050 | 0.44 | 1077.98 | G300E | 2706318.75 | 21.23 | G300E | 782550 | 6.14
472 | Story15 | B13 | 50 MPa RC Beam (27.5 cm x 25 cm) | Beam | 50MPa | Concrete Rectangular | 250 | 275 | 687.5 | 4650 | 0.32 | 782.11 | G300E | 1771650 | 13.9 | G300E | 869671.63 | 6.82
473 | Story15 | B14 | 50 MPa RC Beam (25 cm x 25 cm) | Beam | 50MPa | Concrete Rectangular | 250 | 250 | 625 | 7050 | 0.44 | 1077.98 | G300E | 2120922 | 16.64 | G300E | 1363752 | 10.7
474 | Story15 | B15 | 50 MPa RC Beam (25 cm x 25 cm) | Beam | 50MPa | Concrete Rectangular | 250 | 250 | 625 | 4650 | 0.29 | 711.01 | G300E | 1157850 | 9.08 | G300E | 867806.25 | 6.81
475 | Story15 | B16 | 50 MPa RC Beam (25 cm x 25 cm) | Beam | 50MPa | Concrete Rectangular | 250 | 250 | 625 | 4650 | 0.29 | 711.01 | G300E | 1239515.62 | 9.73 | G300E | 1020675 | 8.01
476 | Story15 | B17 | 50 MPa RC Beam (27.5 cm x 25 cm) | Beam | 50MPa | Concrete Rectangular | 250 | 275 | 687.5 | 7050 | 0.48 | 1185.78 | G300E | 3926262.5 | 30.81 | G300E | 1774501.01 | 13.92
477 | Story15 | B18 | 50 MPa RC Beam (27.5 cm x 25 cm) | Beam | 50MPa | Concrete Rectangular | 250 | 275 | 687.5 | 4650 | 0.32 | 782.11 | G300E | 1868718.75 | 14.66 | G300E | 434835.81 | 3.41
478 | Story15 | B19 | 50 MPa RC Beam (27.5 cm x 25 cm) | Beam | 50MPa | Concrete Rectangular | 250 | 275 | 687.5 | 7050 | 0.48 | 1185.78 | G300E | 3298812.5 | 25.88 | G300E | 879022.93 | 6.9
479 | Story15 | B2 | 50 MPa RC Beam (25 cm x 25 cm) | Beam | 50MPa | Concrete Rectangular | 250 | 250 | 625 | 7050 | 0.44 | 1077.98 | G300E | 2129382 | 16.71 | G300E | 1363752 | 10.7
480 | Story15 | B20 | 50 MPa RC Beam (27.5 cm x 25 cm) | Beam | 50MPa | Concrete Rectangular | 250 | 275 | 687.5 | 4650 | 0.32 | 782.11 | G300E | 1825125 | 14.32 | G300E | 823050 | 6.46
481 | Story15 | B21 | 50 MPa RC Beam (27.5 cm x 25 cm) | Beam | 50MPa | Concrete Rectangular | 250 | 275 | 687.5 | 7050 | 0.48 | 1185.78 | G300E | 2239843.75 | 17.57 | G300E | 1455825 | 11.42
482 | Story15 | B22 | 50 MPa RC Beam (27.5 cm x 25 cm) | Beam | 50MPa | Concrete Rectangular | 250 | 275 | 687.5 | 4800 | 0.33 | 807.34 | G300E | 1979840 | 15.53 | G300E | 1532613.92 | 12.03
483 | Story15 | B23 | 50 MPa RC Beam (27.5 cm x 25 cm) | Beam | 50MPa | Concrete Rectangular | 250 | 275 | 687.5 | 7050 | 0.48 | 1185.78 | G300E | 2262756.25 | 17.75 | G300E | 1663800 | 13.05
484 | Story15 | B24 | 50 MPa RC Beam (27.5 cm x 25 cm) | Beam | 50MPa | Concrete Rectangular | 250 | 275 | 687.5 | 4800 | 0.33 | 807.34 | G300E | 2086500 | 16.37 | G300E | 1428125.55 | 11.21
485 | Story15 | B25 | 50 MPa RC Beam (27.5 cm x 25 cm) | Beam | 50MPa | Concrete Rectangular | 250 | 275 | 687.5 | 7050 | 0.48 | 1185.78 | G300E | 2695156.25 | 21.15 | G300E | 1351837.5 | 10.61
486 | Story15 | B26 | 50 MPa RC Beam (27.5 cm x 25 cm) | Beam | 50MPa | Concrete Rectangular | 250 | 275 | 687.5 | 4650 | 0.32 | 782.11 | G300E | 1824253.12 | 14.31 | G300E | 846360.81 | 6.64
487 | Story15 | B27 | 50 MPa RC Beam (27.5 cm x 25 cm) | Beam | 50MPa | Concrete Rectangular | 250 | 275 | 687.5 | 7050 | 0.48 | 1185.78 | G300E | 3302631.25 | 25.91 | G300E | 879022.93 | 6.9
488 | Story15 | B28 | 50 MPa RC Beam (27.5 cm x 25 cm) | Beam | 50MPa | Concrete Rectangular | 250 | 275 | 687.5 | 4650 | 0.32 | 782.11 | G300E | 1867846.88 | 14.66 | G300E | 434835.81 | 3.41
489 | Story15 | B29 | 50 MPa RC Beam (27.5 cm x 25 cm) | Beam | 50MPa | Concrete Rectangular | 250 | 275 | 687.5 | 7050 | 0.48 | 1185.78 | G300E | 3926262.5 | 30.81 | G300E | 1774506.66 | 13.92
490 | Story15 | B3 | 50 MPa RC Beam (27.5 cm x 25 cm) | Beam | 50MPa | Concrete Rectangular | 250 | 275 | 687.5 | 4650 | 0.32 | 782.11 | G300E | 1771940.62 | 13.9 | G300E | 869671.63 | 6.82
491 | Story15 | B30 | 50 MPa RC Beam (25 cm x 25 cm) | Beam | 50MPa | Concrete Rectangular | 250 | 250 | 625 | 4650 | 0.29 | 711.01 | G300E | 1239515.62 | 9.73 | G300E | 1020675 | 8.01
492 | Story15 | B31 | 50 MPa RC Beam (25 cm x 25 cm) | Beam | 50MPa | Concrete Rectangular | 250 | 250 | 625 | 4650 | 0.29 | 711.01 | G300E | 1243293.75 | 9.76 | G300E | 862575 | 6.77
493 | Story15 | B32 | 50 MPa RC Beam (27.5 cm x 25 cm) | Beam | 50MPa | Concrete Rectangular | 250 | 275 | 687.5 | 7050 | 0.48 | 1185.78 | G300E | 3856350 | 30.26 | G300E | 70684.4 | 0.55
494 | Story15 | B33 | 50 MPa RC Beam (27.5 cm x 25 cm) | Beam | 50MPa | Concrete Rectangular | 250 | 275 | 687.5 | 4650 | 0.32 | 782.11 | G300E | 1862906.25 | 14.62 | G300E | 0 | 0
495 | Story15 | B34 | 50 MPa RC Beam (27.5 cm x 25 cm) | Beam | 50MPa | Concrete Rectangular | 250 | 275 | 687.5 | 7050 | 0.48 | 1185.78 | G300E | 3622818.75 | 28.43 | G300E | 94245.87 | 0.74
496 | Story15 | B35 | 50 MPa RC Beam (27.5 cm x 25 cm) | Beam | 50MPa | Concrete Rectangular | 250 | 275 | 687.5 | 4650 | 0.32 | 782.11 | G300E | 1592915.62 | 12.5 | G300E | 823050 | 6.46
497 | Story15 | B36 | 50 MPa RC Beam (27.5 cm x 25 cm) | Beam | 50MPa | Concrete Rectangular | 250 | 275 | 687.5 | 7200 | 0.5 | 1211.01 | G300E | 4139100 | 32.48 | G300E | 2253725.55 | 17.68
498 | Story15 | B4 | 50 MPa RC Beam (25 cm x 25 cm) | Beam | 50MPa | Concrete Rectangular | 250 | 250 | 625 | 7050 | 0.44 | 1077.98 | G300E | 2706906.25 | 21.24 | G300E | 782550 | 6.14
499 | Story15 | B40 | 50 MPa RC Beam (27.5 cm x 25 cm) | Beam | 50MPa | Concrete Rectangular | 250 | 275 | 687.5 | 7050 | 0.48 | 1185.78 | G300E | 4041706.25 | 31.71 | G300E | 2204422.93 | 17.3
500 | Story15 | B41 | 50 MPa RC Beam (27.5 cm x 25 cm) | Beam | 50MPa | Concrete Rectangular | 250 | 275 | 687.5 | 4650 | 0.32 | 782.11 | G300E | 1593496.88 | 12.5 | G300E | 823050 | 6.46
501 | Story15 | B42 | 50 MPa RC Beam (27.5 cm x 25 cm) | Beam | 50MPa | Concrete Rectangular | 250 | 275 | 687.5 | 7050 | 0.48 | 1185.78 | G300E | 3620468.75 | 28.41 | G300E | 94245.87 | 0.74
502 | Story15 | B43 | 50 MPa RC Beam (27.5 cm x 25 cm) | Beam | 50MPa | Concrete Rectangular | 250 | 275 | 687.5 | 4650 | 0.32 | 782.11 | G300E | 1862906.25 | 14.62 | G300E | 0 | 0
503 | Story15 | B44 | 50 MPa RC Beam (27.5 cm x 25 cm) | Beam | 50MPa | Concrete Rectangular | 250 | 275 | 687.5 | 7050 | 0.48 | 1185.78 | G300E | 3856350 | 30.26 | G300E | 70684.4 | 0.55
504 | Story15 | B45 | 50 MPa RC Beam (25 cm x 25 cm) | Beam | 50MPa | Concrete Rectangular | 250 | 250 | 625 | 4650 | 0.29 | 711.01 | G300E | 1243293.75 | 9.76 | G300E | 862575 | 6.77
505 | Story15 | B46 | 50 MPa RC Beam (25 cm x 25 cm) | Beam | 50MPa | Concrete Rectangular | 250 | 250 | 625 | 4650 | 0.29 | 711.01 | G300E | 1239515.62 | 9.73 | G300E | 1020675 | 8.01
506 | Story15 | B47 | 50 MPa RC Beam (27.5 cm x 25 cm) | Beam | 50MPa | Concrete Rectangular | 250 | 275 | 687.5 | 7050 | 0.48 | 1185.78 | G300E | 3856350 | 30.26 | G300E | 70684.4 | 0.55
507 | Story15 | B48 | 50 MPa RC Beam (27.5 cm x 25 cm) | Beam | 50MPa | Concrete Rectangular | 250 | 275 | 687.5 | 4650 | 0.32 | 782.11 | G300E | 1867846.88 | 14.66 | G300E | 434835.81 | 3.41
508 | Story15 | B49 | 50 MPa RC Beam (27.5 cm x 25 cm) | Beam | 50MPa | Concrete Rectangular | 250 | 275 | 687.5 | 7050 | 0.48 | 1185.78 | G300E | 3620175 | 28.41 | G300E | 94245.87 | 0.74
509 | Story15 | B5 | 50 MPa RC Beam (27.5 cm x 25 cm) | Beam | 50MPa | Concrete Rectangular | 250 | 275 | 687.5 | 4650 | 0.32 | 782.11 | G300E | 2074190.62 | 16.27 | G300E | 481457.44 | 3.78
510 | Story15 | B50 | 50 MPa RC Beam (27.5 cm x 25 cm) | Beam | 50MPa | Concrete Rectangular | 250 | 275 | 687.5 | 4650 | 0.32 | 782.11 | G300E | 1824834.38 | 14.32 | G300E | 846360.81 | 6.64
511 | Story15 | B51 | 50 MPa RC Beam (27.5 cm x 25 cm) | Beam | 50MPa | Concrete Rectangular | 250 | 275 | 687.5 | 7200 | 0.5 | 1211.01 | G300E | 4131600 | 32.42 | G300E | 2252525.55 | 17.67
512 | Story15 | B52 | 50 MPa RC Beam (27.5 cm x 25 cm) | Beam | 50MPa | Concrete Rectangular | 250 | 275 | 687.5 | 4650 | 0.32 | 782.11 | G300E | 2022459.38 | 15.87 | G300E | 1388146.63 | 10.89
513 | Story15 | B54 | 50 MPa RC Beam (27.5 cm x 25 cm) | Beam | 50MPa | Concrete Rectangular | 250 | 275 | 687.5 | 4650 | 0.32 | 782.11 | G300E | 2023331.25 | 15.88 | G300E | 1388146.63 | 10.89
514 | Story15 | B55 | 50 MPa RC Beam (27.5 cm x 25 cm) | Beam | 50MPa | Concrete Rectangular | 250 | 275 | 687.5 | 7050 | 0.48 | 1185.78 | G300E | 4045525 | 31.74 | G300E | 2206772.93 | 17.32
515 | Story15 | B56 | 50 MPa RC Beam (27.5 cm x 25 cm) | Beam | 50MPa | Concrete Rectangular | 250 | 275 | 687.5 | 4650 | 0.32 | 782.11 | G300E | 1824834.38 | 14.32 | G300E | 846360.81 | 6.64
516 | Story15 | B57 | 50 MPa RC Beam (27.5 cm x 25 cm) | Beam | 50MPa | Concrete Rectangular | 250 | 275 | 687.5 | 7050 | 0.48 | 1185.78 | G300E | 3620175 | 28.41 | G300E | 94245.87 | 0.74
517 | Story15 | B58 | 50 MPa RC Beam (27.5 cm x 25 cm) | Beam | 50MPa | Concrete Rectangular | 250 | 275 | 687.5 | 4650 | 0.32 | 782.11 | G300E | 1867846.88 | 14.66 | G300E | 434835.81 | 3.41
518 | Story15 | B59 | 50 MPa RC Beam (27.5 cm x 25 cm) | Beam | 50MPa | Concrete Rectangular | 250 | 275 | 687.5 | 7050 | 0.48 | 1185.78 | G300E | 3856350 | 30.26 | G300E | 70684.4 | 0.55
519 | Story15 | B6 | 50 MPa RC Beam (25 cm x 25 cm) | Beam | 50MPa | Concrete Rectangular | 250 | 250 | 625 | 7050 | 0.44 | 1077.98 | G300E | 2289840 | 17.97 | G300E | 1434487.47 | 11.26
520 | Story15 | B60 | 50 MPa RC Beam (25 cm x 25 cm) | Beam | 50MPa | Concrete Rectangular | 250 | 250 | 625 | 4650 | 0.29 | 711.01 | G300E | 1239515.62 | 9.73 | G300E | 1020675 | 8.01
521 | Story15 | B61 | 50 MPa RC Beam (25 cm x 25 cm) | Beam | 50MPa | Concrete Rectangular | 250 | 250 | 625 | 4650 | 0.29 | 711.01 | G300E | 1157850 | 9.08 | G300E | 867806.25 | 6.81
522 | Story15 | B62 | 50 MPa RC Beam (27.5 cm x 25 cm) | Beam | 50MPa | Concrete Rectangular | 250 | 275 | 687.5 | 7050 | 0.48 | 1185.78 | G300E | 3926556.25 | 30.81 | G300E | 1774511.51 | 13.92
523 | Story15 | B63 | 50 MPa RC Beam (27.5 cm x 25 cm) | Beam | 50MPa | Concrete Rectangular | 250 | 275 | 687.5 | 4650 | 0.32 | 782.11 | G300E | 1771650 | 13.9 | G300E | 869671.63 | 6.82
524 | Story15 | B64 | 50 MPa RC Beam (27.5 cm x 25 cm) | Beam | 50MPa | Concrete Rectangular | 250 | 275 | 687.5 | 7050 | 0.48 | 1185.78 | G300E | 3302337.5 | 25.91 | G300E | 879022.93 | 6.9
525 | Story15 | B65 | 50 MPa RC Beam (27.5 cm x 25 cm) | Beam | 50MPa | Concrete Rectangular | 250 | 275 | 687.5 | 4650 | 0.32 | 782.11 | G300E | 2051231.25 | 16.09 | G300E | 481457.44 | 3.78
526 | Story15 | B66 | 50 MPa RC Beam (27.5 cm x 25 cm) | Beam | 50MPa | Concrete Rectangular | 250 | 275 | 687.5 | 7050 | 0.48 | 1185.78 | G300E | 2696331.25 | 21.16 | G300E | 1351837.5 | 10.61
527 | Story15 | B67 | 50 MPa RC Beam (27.5 cm x 25 cm) | Beam | 50MPa | Concrete Rectangular | 250 | 275 | 687.5 | 4650 | 0.32 | 782.11 | G300E | 1806234.38 | 14.17 | G300E | 1646100 | 12.92
528 | Story15 | B68 | 50 MPa RC Beam (27.5 cm x 25 cm) | Beam | 50MPa | Concrete Rectangular | 250 | 275 | 687.5 | 7050 | 0.48 | 1185.78 | G300E | 2261875 | 17.75 | G300E | 1663800 | 13.05
529 | Story15 | B69 | 50 MPa RC Beam (27.5 cm x 25 cm) | Beam | 50MPa | Concrete Rectangular | 250 | 275 | 687.5 | 4650 | 0.32 | 782.11 | G300E | 1806234.38 | 14.17 | G300E | 1646100 | 12.92
530 | Story15 | B7 | 50 MPa RC Beam (27.5 cm x 25 cm) | Beam | 50MPa | Concrete Rectangular | 250 | 275 | 687.5 | 4650 | 0.32 | 782.11 | G300E | 1806815.62 | 14.18 | G300E | 1646100 | 12.92
531 | Story15 | B70 | 50 MPa RC Beam (27.5 cm x 25 cm) | Beam | 50MPa | Concrete Rectangular | 250 | 275 | 687.5 | 7050 | 0.48 | 1185.78 | G300E | 2696625 | 21.16 | G300E | 1351837.5 | 10.61
532 | Story15 | B71 | 50 MPa RC Beam (27.5 cm x 25 cm) | Beam | 50MPa | Concrete Rectangular | 250 | 275 | 687.5 | 4650 | 0.32 | 782.11 | G300E | 2051231.25 | 16.09 | G300E | 481457.44 | 3.78
533 | Story15 | B72 | 50 MPa RC Beam (27.5 cm x 25 cm) | Beam | 50MPa | Concrete Rectangular | 250 | 275 | 687.5 | 7050 | 0.48 | 1185.78 | G300E | 3302337.5 | 25.91 | G300E | 879022.93 | 6.9
534 | Story15 | B73 | 50 MPa RC Beam (27.5 cm x 25 cm) | Beam | 50MPa | Concrete Rectangular | 250 | 275 | 687.5 | 4650 | 0.32 | 782.11 | G300E | 1771650 | 13.9 | G300E | 869671.63 | 6.82
535 | Story15 | B74 | 50 MPa RC Beam (27.5 cm x 25 cm) | Beam | 50MPa | Concrete Rectangular | 250 | 275 | 687.5 | 7050 | 0.48 | 1185.78 | G300E | 3926262.5 | 30.81 | G300E | 1774508.28 | 13.92
536 | Story15 | B75 | 50 MPa RC Beam (25 cm x 25 cm) | Beam | 50MPa | Concrete Rectangular | 250 | 250 | 625 | 4650 | 0.29 | 711.01 | G300E | 1157850 | 9.08 | G300E | 867806.25 | 6.81
537 | Story15 | B76 | 50 MPa RC Beam (25 cm x 25 cm) | Beam | 50MPa | Concrete Rectangular | 250 | 250 | 625 | 7050 | 0.44 | 1077.98 | G300E | 2129382 | 16.71 | G300E | 1363752 | 10.7
538 | Story15 | B77 | 50 MPa RC Beam (25 cm x 25 cm) | Beam | 50MPa | Concrete Rectangular | 250 | 250 | 625 | 7050 | 0.44 | 1077.98 | G300E | 2706318.75 | 21.23 | G300E | 782550 | 6.14
539 | Story15 | B78 | 50 MPa RC Beam (25 cm x 25 cm) | Beam | 50MPa | Concrete Rectangular | 250 | 250 | 625 | 7050 | 0.44 | 1077.98 | G300E | 2082006 | 16.34 | G300E | 1359475.47 | 10.67
540 | Story15 | B79 | 50 MPa RC Beam (25 cm x 25 cm) | Beam | 50MPa | Concrete Rectangular | 250 | 250 | 625 | 7050 | 0.44 | 1077.98 | G300E | 2754787.5 | 21.62 | G300E | 782550 | 6.14
541 | Story15 | B8 | 50 MPa RC Beam (25 cm x 25 cm) | Beam | 50MPa | Concrete Rectangular | 250 | 250 | 625 | 7050 | 0.44 | 1077.98 | G300E | 2755668.75 | 21.62 | G300E | 782550 | 6.14
542 | Story15 | B80 | 50 MPa RC Beam (25 cm x 25 cm) | Beam | 50MPa | Concrete Rectangular | 250 | 250 | 625 | 7050 | 0.44 | 1077.98 | G300E | 2038578 | 16 | G300E | 1359475.47 | 10.67
543 | Story15 | B81 | 50 MPa RC Beam (25 cm x 25 cm) | Beam | 50MPa | Concrete Rectangular | 250 | 250 | 625 | 7050 | 0.44 | 1077.98 | G300E | 2706025 | 21.23 | G300E | 782550 | 6.14
544 | Story15 | B82 | 50 MPa RC Beam (25 cm x 25 cm) | Beam | 50MPa | Concrete Rectangular | 250 | 250 | 625 | 7050 | 0.44 | 1077.98 | G300E | 2120922 | 16.64 | G300E | 1363752 | 10.7
545 | Story15 | B9 | 50 MPa RC Beam (27.5 cm x 25 cm) | Beam | 50MPa | Concrete Rectangular | 250 | 275 | 687.5 | 4650 | 0.32 | 782.11 | G300E | 1805362.5 | 14.17 | G300E | 1646100 | 12.92
546 | Story16 | B1 | 50 MPa RC Beam (25 cm x 25 cm) | Beam | 50MPa | Concrete Rectangular | 250 | 250 | 625 | 4650 | 0.29 | 711.01 | G300E | 1312171.88 | 10.3 | G300E | 925059.38 | 7.26
547 | Story16 | B10 | 50 MPa RC Beam (25 cm x 25 cm) | Beam | 50MPa | Concrete Rectangular | 250 | 250 | 625 | 7050 | 0.44 | 1077.98 | G300E | 2694862.5 | 21.14 | G300E | 390100 | 3.06
548 | Story16 | B11 | 50 MPa RC Beam (27.5 cm x 25 cm) | Beam | 50MPa | Concrete Rectangular | 250 | 275 | 687.5 | 4650 | 0.32 | 782.11 | G300E | 1879181.25 | 14.74 | G300E | 458146.63 | 3.59
549 | Story16 | B12 | 50 MPa RC Beam (25 cm x 25 cm) | Beam | 50MPa | Concrete Rectangular | 250 | 250 | 625 | 7050 | 0.44 | 1077.98 | G300E | 2682525 | 21.05 | G300E | 489093.75 | 3.84
550 | Story16 | B13 | 50 MPa RC Beam (27.5 cm x 25 cm) | Beam | 50MPa | Concrete Rectangular | 250 | 275 | 687.5 | 4650 | 0.32 | 782.11 | G300E | 1844887.5 | 14.48 | G300E | 46621.63 | 0.37
551 | Story16 | B14 | 50 MPa RC Beam (25 cm x 25 cm) | Beam | 50MPa | Concrete Rectangular | 250 | 250 | 625 | 7050 | 0.44 | 1077.98 | G300E | 3040606.25 | 23.86 | G300E | 862989.03 | 6.77
552 | Story16 | B15 | 50 MPa RC Beam (25 cm x 25 cm) | Beam | 50MPa | Concrete Rectangular | 250 | 250 | 625 | 4650 | 0.29 | 711.01 | G300E | 1312171.88 | 10.3 | G300E | 925059.38 | 7.26
553 | Story16 | B16 | 50 MPa RC Beam (25 cm x 25 cm) | Beam | 50MPa | Concrete Rectangular | 250 | 250 | 625 | 4650 | 0.29 | 711.01 | G300E | 1270612.5 | 9.97 | G300E | 774225 | 6.07
554 | Story16 | B17 | 50 MPa RC Beam (27.5 cm x 25 cm) | Beam | 50MPa | Concrete Rectangular | 250 | 275 | 687.5 | 7050 | 0.48 | 1185.78 | G300E | 3552318.75 | 27.87 | G300E | 926145.87 | 7.27
555 | Story16 | B18 | 50 MPa RC Beam (27.5 cm x 25 cm) | Beam | 50MPa | Concrete Rectangular | 250 | 275 | 687.5 | 4650 | 0.32 | 782.11 | G300E | 1917543.75 | 15.05 | G300E | 46621.63 | 0.37
556 | Story16 | B19 | 50 MPa RC Beam (27.5 cm x 25 cm) | Beam | 50MPa | Concrete Rectangular | 250 | 275 | 687.5 | 7050 | 0.48 | 1185.78 | G300E | 3358737.5 | 26.35 | G300E | 926145.87 | 7.27
557 | Story16 | B2 | 50 MPa RC Beam (25 cm x 25 cm) | Beam | 50MPa | Concrete Rectangular | 250 | 250 | 625 | 7050 | 0.44 | 1077.98 | G300E | 3040606.25 | 23.86 | G300E | 862989.03 | 6.77
558 | Story16 | B20 | 50 MPa RC Beam (27.5 cm x 25 cm) | Beam | 50MPa | Concrete Rectangular | 250 | 275 | 687.5 | 4650 | 0.32 | 782.11 | G300E | 1768453.12 | 13.88 | G300E | 1234575 | 9.69
559 | Story16 | B21 | 50 MPa RC Beam (27.5 cm x 25 cm) | Beam | 50MPa | Concrete Rectangular | 250 | 275 | 687.5 | 7050 | 0.48 | 1185.78 | G300E | 2989493.75 | 23.46 | G300E | 2079750 | 16.32
560 | Story16 | B22 | 50 MPa RC Beam (27.5 cm x 25 cm) | Beam | 50MPa | Concrete Rectangular | 250 | 275 | 687.5 | 4800 | 0.33 | 807.34 | G300E | 2092500 | 16.42 | G300E | 1033325.55 | 8.11
561 | Story16 | B23 | 50 MPa RC Beam (27.5 cm x 25 cm) | Beam | 50MPa | Concrete Rectangular | 250 | 275 | 687.5 | 7050 | 0.48 | 1185.78 | G300E | 2531831.25 | 19.87 | G300E | 831900 | 6.53
562 | Story16 | B24 | 50 MPa RC Beam (27.5 cm x 25 cm) | Beam | 50MPa | Concrete Rectangular | 250 | 275 | 687.5 | 4800 | 0.33 | 807.34 | G300E | 2089500 | 16.39 | G300E | 1032125.55 | 8.1
563 | Story16 | B25 | 50 MPa RC Beam (27.5 cm x 25 cm) | Beam | 50MPa | Concrete Rectangular | 250 | 275 | 687.5 | 7050 | 0.48 | 1185.78 | G300E | 2993312.5 | 23.49 | G300E | 2079750 | 16.32
564 | Story16 | B26 | 50 MPa RC Beam (27.5 cm x 25 cm) | Beam | 50MPa | Concrete Rectangular | 250 | 275 | 687.5 | 4650 | 0.32 | 782.11 | G300E | 1767871.88 | 13.87 | G300E | 1234575 | 9.69
565 | Story16 | B27 | 50 MPa RC Beam (27.5 cm x 25 cm) | Beam | 50MPa | Concrete Rectangular | 250 | 275 | 687.5 | 7050 | 0.48 | 1185.78 | G300E | 3359912.5 | 26.36 | G300E | 926145.87 | 7.27
566 | Story16 | B28 | 50 MPa RC Beam (27.5 cm x 25 cm) | Beam | 50MPa | Concrete Rectangular | 250 | 275 | 687.5 | 4650 | 0.32 | 782.11 | G300E | 1916671.88 | 15.04 | G300E | 46621.63 | 0.37
567 | Story16 | B29 | 50 MPa RC Beam (27.5 cm x 25 cm) | Beam | 50MPa | Concrete Rectangular | 250 | 275 | 687.5 | 7050 | 0.48 | 1185.78 | G300E | 3552318.75 | 27.87 | G300E | 926145.87 | 7.27
568 | Story16 | B3 | 50 MPa RC Beam (27.5 cm x 25 cm) | Beam | 50MPa | Concrete Rectangular | 250 | 275 | 687.5 | 4650 | 0.32 | 782.11 | G300E | 1844887.5 | 14.48 | G300E | 46621.63 | 0.37
569 | Story16 | B30 | 50 MPa RC Beam (25 cm x 25 cm) | Beam | 50MPa | Concrete Rectangular | 250 | 250 | 625 | 4650 | 0.29 | 711.01 | G300E | 1270612.5 | 9.97 | G300E | 774225 | 6.07
570 | Story16 | B31 | 50 MPa RC Beam (25 cm x 25 cm) | Beam | 50MPa | Concrete Rectangular | 250 | 250 | 625 | 4650 | 0.29 | 711.01 | G300E | 1263637.5 | 9.91 | G300E | 764925 | 6
571 | Story16 | B32 | 50 MPa RC Beam (27.5 cm x 25 cm) | Beam | 50MPa | Concrete Rectangular | 250 | 275 | 687.5 | 7050 | 0.48 | 1185.78 | G300E | 3898943.75 | 30.59 | G300E | 117807.34 | 0.92
572 | Story16 | B33 | 50 MPa RC Beam (27.5 cm x 25 cm) | Beam | 50MPa | Concrete Rectangular | 250 | 275 | 687.5 | 4650 | 0.32 | 782.11 | G300E | 1893131.25 | 14.85 | G300E | 0 | 0
573 | Story16 | B34 | 50 MPa RC Beam (27.5 cm x 25 cm) | Beam | 50MPa | Concrete Rectangular | 250 | 275 | 687.5 | 7050 | 0.48 | 1185.78 | G300E | 3558193.75 | 27.92 | G300E | 70684.4 | 0.55
574 | Story16 | B35 | 50 MPa RC Beam (27.5 cm x 25 cm) | Beam | 50MPa | Concrete Rectangular | 250 | 275 | 687.5 | 4650 | 0.32 | 782.11 | G300E | 1584487.5 | 12.43 | G300E | 823050 | 6.46
575 | Story16 | B36 | 50 MPa RC Beam (27.5 cm x 25 cm) | Beam | 50MPa | Concrete Rectangular | 250 | 275 | 687.5 | 7200 | 0.5 | 1211.01 | G300E | 4247700 | 33.33 | G300E | 2259725.55 | 17.73
576 | Story16 | B4 | 50 MPa RC Beam (25 cm x 25 cm) | Beam | 50MPa | Concrete Rectangular | 250 | 250 | 625 | 7050 | 0.44 | 1077.98 | G300E | 2682525 | 21.05 | G300E | 391275 | 3.07
577 | Story16 | B40 | 50 MPa RC Beam (27.5 cm x 25 cm) | Beam | 50MPa | Concrete Rectangular | 250 | 275 | 687.5 | 7050 | 0.48 | 1185.78 | G300E | 4155387.5 | 32.6 | G300E | 2211472.93 | 17.35
578 | Story16 | B41 | 50 MPa RC Beam (27.5 cm x 25 cm) | Beam | 50MPa | Concrete Rectangular | 250 | 275 | 687.5 | 4650 | 0.32 | 782.11 | G300E | 1583906.25 | 12.43 | G300E | 823050 | 6.46
579 | Story16 | B42 | 50 MPa RC Beam (27.5 cm x 25 cm) | Beam | 50MPa | Concrete Rectangular | 250 | 275 | 687.5 | 7050 | 0.48 | 1185.78 | G300E | 3557606.25 | 27.91 | G300E | 70684.4 | 0.55
580 | Story16 | B43 | 50 MPa RC Beam (27.5 cm x 25 cm) | Beam | 50MPa | Concrete Rectangular | 250 | 275 | 687.5 | 4650 | 0.32 | 782.11 | G300E | 1893131.25 | 14.85 | G300E | 0 | 0
581 | Story16 | B44 | 50 MPa RC Beam (27.5 cm x 25 cm) | Beam | 50MPa | Concrete Rectangular | 250 | 275 | 687.5 | 7050 | 0.48 | 1185.78 | G300E | 3899237.5 | 30.59 | G300E | 117807.34 | 0.92
582 | Story16 | B45 | 50 MPa RC Beam (25 cm x 25 cm) | Beam | 50MPa | Concrete Rectangular | 250 | 250 | 625 | 4650 | 0.29 | 711.01 | G300E | 1263637.5 | 9.91 | G300E | 764925 | 6
583 | Story16 | B46 | 50 MPa RC Beam (25 cm x 25 cm) | Beam | 50MPa | Concrete Rectangular | 250 | 250 | 625 | 4650 | 0.29 | 711.01 | G300E | 1270612.5 | 9.97 | G300E | 774225 | 6.07
584 | Story16 | B47 | 50 MPa RC Beam (27.5 cm x 25 cm) | Beam | 50MPa | Concrete Rectangular | 250 | 275 | 687.5 | 7050 | 0.48 | 1185.78 | G300E | 3899237.5 | 30.59 | G300E | 117807.34 | 0.92
585 | Story16 | B48 | 50 MPa RC Beam (27.5 cm x 25 cm) | Beam | 50MPa | Concrete Rectangular | 250 | 275 | 687.5 | 4650 | 0.32 | 782.11 | G300E | 1916671.88 | 15.04 | G300E | 46621.63 | 0.37
586 | Story16 | B49 | 50 MPa RC Beam (27.5 cm x 25 cm) | Beam | 50MPa | Concrete Rectangular | 250 | 275 | 687.5 | 7050 | 0.48 | 1185.78 | G300E | 3557312.5 | 27.91 | G300E | 70684.4 | 0.55
587 | Story16 | B5 | 50 MPa RC Beam (27.5 cm x 25 cm) | Beam | 50MPa | Concrete Rectangular | 250 | 275 | 687.5 | 4650 | 0.32 | 782.11 | G300E | 1879471.88 | 14.75 | G300E | 458146.63 | 3.59
588 | Story16 | B50 | 50 MPa RC Beam (27.5 cm x 25 cm) | Beam | 50MPa | Concrete Rectangular | 250 | 275 | 687.5 | 4650 | 0.32 | 782.11 | G300E | 1767871.88 | 13.87 | G300E | 1234575 | 9.69
589 | Story16 | B51 | 50 MPa RC Beam (27.5 cm x 25 cm) | Beam | 50MPa | Concrete Rectangular | 250 | 275 | 687.5 | 7200 | 0.5 | 1211.01 | G300E | 4244100 | 33.3 | G300E | 2258525.55 | 17.72
590 | Story16 | B52 | 50 MPa RC Beam (27.5 cm x 25 cm) | Beam | 50MPa | Concrete Rectangular | 250 | 275 | 687.5 | 4650 | 0.32 | 782.11 | G300E | 2025365.62 | 15.89 | G300E | 999871.63 | 7.85
591 | Story16 | B54 | 50 MPa RC Beam (27.5 cm x 25 cm) | Beam | 50MPa | Concrete Rectangular | 250 | 275 | 687.5 | 4650 | 0.32 | 782.11 | G300E | 2025075 | 15.89 | G300E | 999871.63 | 7.85
592 | Story16 | B55 | 50 MPa RC Beam (27.5 cm x 25 cm) | Beam | 50MPa | Concrete Rectangular | 250 | 275 | 687.5 | 7050 | 0.48 | 1185.78 | G300E | 4156268.75 | 32.61 | G300E | 2211472.93 | 17.35
593 | Story16 | B56 | 50 MPa RC Beam (27.5 cm x 25 cm) | Beam | 50MPa | Concrete Rectangular | 250 | 275 | 687.5 | 4650 | 0.32 | 782.11 | G300E | 1767871.88 | 13.87 | G300E | 1234575 | 9.69
594 | Story16 | B57 | 50 MPa RC Beam (27.5 cm x 25 cm) | Beam | 50MPa | Concrete Rectangular | 250 | 275 | 687.5 | 7050 | 0.48 | 1185.78 | G300E | 3557312.5 | 27.91 | G300E | 70684.4 | 0.55
595 | Story16 | B58 | 50 MPa RC Beam (27.5 cm x 25 cm) | Beam | 50MPa | Concrete Rectangular | 250 | 275 | 687.5 | 4650 | 0.32 | 782.11 | G300E | 1916962.5 | 15.04 | G300E | 46621.63 | 0.37
596 | Story16 | B59 | 50 MPa RC Beam (27.5 cm x 25 cm) | Beam | 50MPa | Concrete Rectangular | 250 | 275 | 687.5 | 7050 | 0.48 | 1185.78 | G300E | 3899237.5 | 30.59 | G300E | 117807.34 | 0.92
597 | Story16 | B6 | 50 MPa RC Beam (25 cm x 25 cm) | Beam | 50MPa | Concrete Rectangular | 250 | 250 | 625 | 7050 | 0.44 | 1077.98 | G300E | 2697212.5 | 21.16 | G300E | 390100 | 3.06
598 | Story16 | B60 | 50 MPa RC Beam (25 cm x 25 cm) | Beam | 50MPa | Concrete Rectangular | 250 | 250 | 625 | 4650 | 0.29 | 711.01 | G300E | 1270612.5 | 9.97 | G300E | 774225 | 6.07
599 | Story16 | B61 | 50 MPa RC Beam (25 cm x 25 cm) | Beam | 50MPa | Concrete Rectangular | 250 | 250 | 625 | 4650 | 0.29 | 711.01 | G300E | 1312171.88 | 10.3 | G300E | 925059.38 | 7.26
600 | Story16 | B62 | 50 MPa RC Beam (27.5 cm x 25 cm) | Beam | 50MPa | Concrete Rectangular | 250 | 275 | 687.5 | 7050 | 0.48 | 1185.78 | G300E | 3552318.75 | 27.87 | G300E | 926145.87 | 7.27
601 | Story16 | B63 | 50 MPa RC Beam (27.5 cm x 25 cm) | Beam | 50MPa | Concrete Rectangular | 250 | 275 | 687.5 | 4650 | 0.32 | 782.11 | G300E | 1844887.5 | 14.48 | G300E | 46621.63 | 0.37
602 | Story16 | B64 | 50 MPa RC Beam (27.5 cm x 25 cm) | Beam | 50MPa | Concrete Rectangular | 250 | 275 | 687.5 | 7050 | 0.48 | 1185.78 | G300E | 3359912.5 | 26.36 | G300E | 926145.87 | 7.27
603 | Story16 | B65 | 50 MPa RC Beam (27.5 cm x 25 cm) | Beam | 50MPa | Concrete Rectangular | 250 | 275 | 687.5 | 4650 | 0.32 | 782.11 | G300E | 1879471.88 | 14.75 | G300E | 458146.63 | 3.59
604 | Story16 | B66 | 50 MPa RC Beam (27.5 cm x 25 cm) | Beam | 50MPa | Concrete Rectangular | 250 | 275 | 687.5 | 7050 | 0.48 | 1185.78 | G300E | 2992431.25 | 23.48 | G300E | 2079750 | 16.32
605 | Story16 | B67 | 50 MPa RC Beam (27.5 cm x 25 cm) | Beam | 50MPa | Concrete Rectangular | 250 | 275 | 687.5 | 4650 | 0.32 | 782.11 | G300E | 1812628.12 | 14.22 | G300E | 411525 | 3.23
606 | Story16 | B68 | 50 MPa RC Beam (27.5 cm x 25 cm) | Beam | 50MPa | Concrete Rectangular | 250 | 275 | 687.5 | 7050 | 0.48 | 1185.78 | G300E | 2532125 | 19.87 | G300E | 831900 | 6.53
607 | Story16 | B69 | 50 MPa RC Beam (27.5 cm x 25 cm) | Beam | 50MPa | Concrete Rectangular | 250 | 275 | 687.5 | 4650 | 0.32 | 782.11 | G300E | 1812628.12 | 14.22 | G300E | 411525 | 3.23
608 | Story16 | B7 | 50 MPa RC Beam (27.5 cm x 25 cm) | Beam | 50MPa | Concrete Rectangular | 250 | 275 | 687.5 | 4650 | 0.32 | 782.11 | G300E | 1814662.5 | 14.24 | G300E | 411525 | 3.23
609 | Story16 | B70 | 50 MPa RC Beam (27.5 cm x 25 cm) | Beam | 50MPa | Concrete Rectangular | 250 | 275 | 687.5 | 7050 | 0.48 | 1185.78 | G300E | 2992725 | 23.48 | G300E | 2079750 | 16.32
610 | Story16 | B71 | 50 MPa RC Beam (27.5 cm x 25 cm) | Beam | 50MPa | Concrete Rectangular | 250 | 275 | 687.5 | 4650 | 0.32 | 782.11 | G300E | 1879471.88 | 14.75 | G300E | 458146.63 | 3.59
611 | Story16 | B72 | 50 MPa RC Beam (27.5 cm x 25 cm) | Beam | 50MPa | Concrete Rectangular | 250 | 275 | 687.5 | 7050 | 0.48 | 1185.78 | G300E | 3359912.5 | 26.36 | G300E | 926145.87 | 7.27
612 | Story16 | B73 | 50 MPa RC Beam (27.5 cm x 25 cm) | Beam | 50MPa | Concrete Rectangular | 250 | 275 | 687.5 | 4650 | 0.32 | 782.11 | G300E | 1844887.5 | 14.48 | G300E | 46621.63 | 0.37
613 | Story16 | B74 | 50 MPa RC Beam (27.5 cm x 25 cm) | Beam | 50MPa | Concrete Rectangular | 250 | 275 | 687.5 | 7050 | 0.48 | 1185.78 | G300E | 3552318.75 | 27.87 | G300E | 926145.87 | 7.27
614 | Story16 | B75 | 50 MPa RC Beam (25 cm x 25 cm) | Beam | 50MPa | Concrete Rectangular | 250 | 250 | 625 | 4650 | 0.29 | 711.01 | G300E | 1312171.88 | 10.3 | G300E | 925059.38 | 7.26
615 | Story16 | B76 | 50 MPa RC Beam (25 cm x 25 cm) | Beam | 50MPa | Concrete Rectangular | 250 | 250 | 625 | 7050 | 0.44 | 1077.98 | G300E | 3040312.5 | 23.86 | G300E | 862989.03 | 6.77
616 | Story16 | B77 | 50 MPa RC Beam (25 cm x 25 cm) | Beam | 50MPa | Concrete Rectangular | 250 | 250 | 625 | 7050 | 0.44 | 1077.98 | G300E | 2682525 | 21.05 | G300E | 489093.75 | 3.84
617 | Story16 | B78 | 50 MPa RC Beam (25 cm x 25 cm) | Beam | 50MPa | Concrete Rectangular | 250 | 250 | 625 | 7050 | 0.44 | 1077.98 | G300E | 2695450 | 21.15 | G300E | 390100 | 3.06
618 | Story16 | B79 | 50 MPa RC Beam (25 cm x 25 cm) | Beam | 50MPa | Concrete Rectangular | 250 | 250 | 625 | 7050 | 0.44 | 1077.98 | G300E | 2107362.5 | 16.54 | G300E | 1069250 | 8.39
619 | Story16 | B8 | 50 MPa RC Beam (25 cm x 25 cm) | Beam | 50MPa | Concrete Rectangular | 250 | 250 | 625 | 7050 | 0.44 | 1077.98 | G300E | 2107362.5 | 16.54 | G300E | 1069250 | 8.39
620 | Story16 | B80 | 50 MPa RC Beam (25 cm x 25 cm) | Beam | 50MPa | Concrete Rectangular | 250 | 250 | 625 | 7050 | 0.44 | 1077.98 | G300E | 2695450 | 21.15 | G300E | 390100 | 3.06
621 | Story16 | B81 | 50 MPa RC Beam (25 cm x 25 cm) | Beam | 50MPa | Concrete Rectangular | 250 | 250 | 625 | 7050 | 0.44 | 1077.98 | G300E | 2682525 | 21.05 | G300E | 489093.75 | 3.84
622 | Story16 | B82 | 50 MPa RC Beam (25 cm x 25 cm) | Beam | 50MPa | Concrete Rectangular | 250 | 250 | 625 | 7050 | 0.44 | 1077.98 | G300E | 3040606.25 | 23.86 | G300E | 862989.03 | 6.77
623 | Story16 | B9 | 50 MPa RC Beam (27.5 cm x 25 cm) | Beam | 50MPa | Concrete Rectangular | 250 | 275 | 687.5 | 4650 | 0.32 | 782.11 | G300E | 1812628.12 | 14.22 | G300E | 411525 | 3.23
624 | Story2 | B1 | 50 MPa RC Beam (25 cm x 25 cm) | Beam | 50MPa | Concrete Rectangular | 250 | 250 | 625 | 4562.5 | 0.29 | 697.63 | G300E | 1183316.96 | 9.28 | G300E | 857424.11 | 6.73
625 | Story2 | B10 | 50 MPa RC Beam (25 cm x 25 cm) | Beam | 50MPa | Concrete Rectangular | 250 | 250 | 625 | 6962.5 | 0.44 | 1064.6 | G300E | 1994123.3 | 15.65 | G300E | 1477948.86 | 11.6
626 | Story2 | B11 | 50 MPa RC Beam (25 cm x 25 cm) | Beam | 50MPa | Concrete Rectangular | 250 | 250 | 625 | 4562.5 | 0.29 | 697.63 | G300E | 1513772.32 | 11.88 | G300E | 325566.96 | 2.55
627 | Story2 | B12 | 50 MPa RC Beam (25 cm x 25 cm) | Beam | 50MPa | Concrete Rectangular | 250 | 250 | 625 | 6962.5 | 0.44 | 1064.6 | G300E | 2479915.91 | 19.46 | G300E | 737708.52 | 5.79
628 | Story2 | B13 | 50 MPa RC Beam (25 cm x 25 cm) | Beam | 50MPa | Concrete Rectangular | 250 | 250 | 625 | 4562.5 | 0.29 | 697.63 | G300E | 1497151.79 | 11.75 | G300E | 434089.29 | 3.41
629 | Story2 | B14 | 50 MPa RC Beam (25 cm x 25 cm) | Beam | 50MPa | Concrete Rectangular | 250 | 250 | 625 | 6962.5 | 0.44 | 1064.6 | G300E | 3186293.18 | 25 | G300E | 678475.05 | 5.32
630 | Story2 | B15 | 50 MPa RC Beam (25 cm x 25 cm) | Beam | 50MPa | Concrete Rectangular | 250 | 250 | 625 | 4562.5 | 0.29 | 697.63 | G300E | 1183316.96 | 9.28 | G300E | 858401.79 | 6.74
631 | Story2 | B16 | 50 MPa RC Beam (25 cm x 25 cm) | Beam | 50MPa | Concrete Rectangular | 250 | 250 | 625 | 4562.5 | 0.29 | 697.63 | G300E | 1431104.17 | 11.23 | G300E | 1345304.07 | 10.56
632 | Story2 | B17 | 50 MPa RC Beam (25 cm x 25 cm) | Beam | 50MPa | Concrete Rectangular | 250 | 250 | 625 | 6962.5 | 0.44 | 1064.6 | G300E | 3088818.18 | 24.24 | G300E | 362314.26 | 2.84
633 | Story2 | B18 | 50 MPa RC Beam (25 cm x 25 cm) | Beam | 50MPa | Concrete Rectangular | 250 | 250 | 625 | 4562.5 | 0.29 | 697.63 | G300E | 1662705.36 | 13.05 | G300E | 0 | 0
634 | Story2 | B19 | 50 MPa RC Beam (25 cm x 25 cm) | Beam | 50MPa | Concrete Rectangular | 250 | 250 | 625 | 6962.5 | 0.44 | 1064.6 | G300E | 2783734.09 | 21.84 | G300E | 210773.86 | 1.65
635 | Story2 | B2 | 50 MPa RC Beam (25 cm x 25 cm) | Beam | 50MPa | Concrete Rectangular | 250 | 250 | 625 | 6962.5 | 0.44 | 1064.6 | G300E | 3186293.18 | 25 | G300E | 678475.05 | 5.32
636 | Story2 | B20 | 50 MPa RC Beam (25 cm x 25 cm) | Beam | 50MPa | Concrete Rectangular | 250 | 250 | 625 | 4562.5 | 0.29 | 697.63 | G300E | 1684540.18 | 13.22 | G300E | 0 | 0
637 | Story2 | B21 | 50 MPa RC Beam (25 cm x 25 cm) | Beam | 50MPa | Concrete Rectangular | 250 | 250 | 625 | 6962.5 | 0.44 | 1064.6 | G300E | 2683410.8 | 21.06 | G300E | 210773.86 | 1.65
638 | Story2 | B22 | 50 MPa RC Beam (25 cm x 25 cm) | Beam | 50MPa | Concrete Rectangular | 250 | 250 | 625 | 4800 | 0.3 | 733.94 | G300E | 1606080 | 12.6 | G300E | 639360 | 5.02
639 | Story2 | B23 | 50 MPa RC Beam (25 cm x 25 cm) | Beam | 50MPa | Concrete Rectangular | 250 | 250 | 625 | 6962.5 | 0.44 | 1064.6 | G300E | 2502385.8 | 19.63 | G300E | 632321.59 | 4.96
640 | Story2 | B24 | 50 MPa RC Beam (25 cm x 25 cm) | Beam | 50MPa | Concrete Rectangular | 250 | 250 | 625 | 4800 | 0.3 | 733.94 | G300E | 1621760 | 12.72 | G300E | 745920 | 5.85
641 | Story2 | B25 | 50 MPa RC Beam (25 cm x 25 cm) | Beam | 50MPa | Concrete Rectangular | 250 | 250 | 625 | 6962.5 | 0.44 | 1064.6 | G300E | 2807469.89 | 22.03 | G300E | 210773.86 | 1.65
642 | Story2 | B26 | 50 MPa RC Beam (25 cm x 25 cm) | Beam | 50MPa | Concrete Rectangular | 250 | 250 | 625 | 4562.5 | 0.29 | 697.63 | G300E | 1681933.04 | 13.2 | G300E | 0 | 0
643 | Story2 | B27 | 50 MPa RC Beam (25 cm x 25 cm) | Beam | 50MPa | Concrete Rectangular | 250 | 250 | 625 | 6962.5 | 0.44 | 1064.6 | G300E | 2782151.7 | 21.83 | G300E | 210773.86 | 1.65
644 | Story2 | B28 | 50 MPa RC Beam (25 cm x 25 cm) | Beam | 50MPa | Concrete Rectangular | 250 | 250 | 625 | 4562.5 | 0.29 | 697.63 | G300E | 1662379.46 | 13.04 | G300E | 0 | 0
645 | Story2 | B29 | 50 MPa RC Beam (25 cm x 25 cm) | Beam | 50MPa | Concrete Rectangular | 250 | 250 | 625 | 6962.5 | 0.44 | 1064.6 | G300E | 3089134.66 | 24.24 | G300E | 362314.26 | 2.84
646 | Story2 | B3 | 50 MPa RC Beam (25 cm x 25 cm) | Beam | 50MPa | Concrete Rectangular | 250 | 250 | 625 | 4562.5 | 0.29 | 697.63 | G300E | 1496825.89 | 11.74 | G300E | 434089.29 | 3.41
647 | Story2 | B30 | 50 MPa RC Beam (25 cm x 25 cm) | Beam | 50MPa | Concrete Rectangular | 250 | 250 | 625 | 4562.5 | 0.29 | 697.63 | G300E | 1431104.17 | 11.23 | G300E | 1345608.24 | 10.56
648 | Story2 | B31 | 50 MPa RC Beam (25 cm x 25 cm) | Beam | 50MPa | Concrete Rectangular | 250 | 250 | 625 | 4562.5 | 0.29 | 697.63 | G300E | 1128241.07 | 8.85 | G300E | 813428.57 | 6.38
649 | Story2 | B32 | 50 MPa RC Beam (25 cm x 25 cm) | Beam | 50MPa | Concrete Rectangular | 250 | 250 | 625 | 6962.5 | 0.44 | 1064.6 | G300E | 2964126.14 | 23.26 | G300E | 316160.8 | 2.48
650 | Story2 | B33 | 50 MPa RC Beam (25 cm x 25 cm) | Beam | 50MPa | Concrete Rectangular | 250 | 250 | 625 | 4562.5 | 0.29 | 697.63 | G300E | 1661401.79 | 13.04 | G300E | 0 | 0
651 | Story2 | B34 | 50 MPa RC Beam (25 cm x 25 cm) | Beam | 50MPa | Concrete Rectangular | 250 | 250 | 625 | 6962.5 | 0.44 | 1064.6 | G300E | 2919502.84 | 22.91 | G300E | 0 | 0
652 | Story2 | B35 | 50 MPa RC Beam (25 cm x 25 cm) | Beam | 50MPa | Concrete Rectangular | 250 | 250 | 625 | 4562.5 | 0.29 | 697.63 | G300E | 1592312.5 | 12.49 | G300E | 0 | 0
653 | Story2 | B36 | 50 MPa RC Beam (25 cm x 25 cm) | Beam | 50MPa | Concrete Rectangular | 250 | 250 | 625 | 7200 | 0.45 | 1100.92 | G300E | 3114782.61 | 24.44 | G300E | 416973.91 | 3.27
654 | Story2 | B4 | 50 MPa RC Beam (25 cm x 25 cm) | Beam | 50MPa | Concrete Rectangular | 250 | 250 | 625 | 6962.5 | 0.44 | 1064.6 | G300E | 2180211.93 | 17.11 | G300E | 737708.52 | 5.79
655 | Story2 | B40 | 50 MPa RC Beam (25 cm x 25 cm) | Beam | 50MPa | Concrete Rectangular | 250 | 250 | 625 | 6962.5 | 0.44 | 1064.6 | G300E | 3005075.54 | 23.58 | G300E | 403219.57 | 3.16
656 | Story2 | B41 | 50 MPa RC Beam (25 cm x 25 cm) | Beam | 50MPa | Concrete Rectangular | 250 | 250 | 625 | 4562.5 | 0.29 | 697.63 | G300E | 1592312.5 | 12.49 | G300E | 0 | 0
657 | Story2 | B42 | 50 MPa RC Beam (25 cm x 25 cm) | Beam | 50MPa | Concrete Rectangular | 250 | 250 | 625 | 6962.5 | 0.44 | 1064.6 | G300E | 2916021.59 | 22.88 | G300E | 0 | 0
658 | Story2 | B43 | 50 MPa RC Beam (25 cm x 25 cm) | Beam | 50MPa | Concrete Rectangular | 250 | 250 | 625 | 4562.5 | 0.29 | 697.63 | G300E | 1661401.79 | 13.04 | G300E | 0 | 0
659 | Story2 | B44 | 50 MPa RC Beam (25 cm x 25 cm) | Beam | 50MPa | Concrete Rectangular | 250 | 250 | 625 | 6962.5 | 0.44 | 1064.6 | G300E | 2964442.61 | 23.26 | G300E | 316160.8 | 2.48
660 | Story2 | B45 | 50 MPa RC Beam (25 cm x 25 cm) | Beam | 50MPa | Concrete Rectangular | 250 | 250 | 625 | 4562.5 | 0.29 | 697.63 | G300E | 1128241.07 | 8.85 | G300E | 813428.57 | 6.38
661 | Story2 | B46 | 50 MPa RC Beam (25 cm x 25 cm) | Beam | 50MPa | Concrete Rectangular | 250 | 250 | 625 | 4562.5 | 0.29 | 697.63 | G300E | 1431104.17 | 11.23 | G300E | 1345608.24 | 10.56
662 | Story2 | B47 | 50 MPa RC Beam (25 cm x 25 cm) | Beam | 50MPa | Concrete Rectangular | 250 | 250 | 625 | 6962.5 | 0.44 | 1064.6 | G300E | 2964442.61 | 23.26 | G300E | 316160.8 | 2.48
663 | Story2 | B48 | 50 MPa RC Beam (25 cm x 25 cm) | Beam | 50MPa | Concrete Rectangular | 250 | 250 | 625 | 4562.5 | 0.29 | 697.63 | G300E | 1662379.46 | 13.04 | G300E | 0 | 0
664 | Story2 | B49 | 50 MPa RC Beam (25 cm x 25 cm) | Beam | 50MPa | Concrete Rectangular | 250 | 250 | 625 | 6962.5 | 0.44 | 1064.6 | G300E | 2916021.59 | 22.88 | G300E | 0 | 0
665 | Story2 | B5 | 50 MPa RC Beam (25 cm x 25 cm) | Beam | 50MPa | Concrete Rectangular | 250 | 250 | 625 | 4562.5 | 0.29 | 697.63 | G300E | 1472058.04 | 11.55 | G300E | 325566.96 | 2.55
666 | Story2 | B50 | 50 MPa RC Beam (25 cm x 25 cm) | Beam | 50MPa | Concrete Rectangular | 250 | 250 | 625 | 4562.5 | 0.29 | 697.63 | G300E | 1682258.93 | 13.2 | G300E | 0 | 0
667 | Story2 | B51 | 50 MPa RC Beam (25 cm x 25 cm) | Beam | 50MPa | Concrete Rectangular | 250 | 250 | 625 | 7200 | 0.45 | 1100.92 | G300E | 3110713.04 | 24.41 | G300E | 416973.91 | 3.27
668 | Story2 | B52 | 50 MPa RC Beam (25 cm x 25 cm) | Beam | 50MPa | Concrete Rectangular | 250 | 250 | 625 | 4562.5 | 0.29 | 697.63 | G300E | 1543950 | 12.11 | G300E | 709012.5 | 5.56
669 | Story2 | B54 | 50 MPa RC Beam (25 cm x 25 cm) | Beam | 50MPa | Concrete Rectangular | 250 | 250 | 625 | 4562.5 | 0.29 | 697.63 | G300E | 1543950 | 12.11 | G300E | 709012.5 | 5.56
670 | Story2 | B55 | 50 MPa RC Beam (25 cm x 25 cm) | Beam | 50MPa | Concrete Rectangular | 250 | 250 | 625 | 6962.5 | 0.44 | 1064.6 | G300E | 3008102.72 | 23.6 | G300E | 403219.57 | 3.16
671 | Story2 | B56 | 50 MPa RC Beam (25 cm x 25 cm) | Beam | 50MPa | Concrete Rectangular | 250 | 250 | 625 | 4562.5 | 0.29 | 697.63 | G300E | 1682258.93 | 13.2 | G300E | 0 | 0
672 | Story2 | B57 | 50 MPa RC Beam (25 cm x 25 cm) | Beam | 50MPa | Concrete Rectangular | 250 | 250 | 625 | 6962.5 | 0.44 | 1064.6 | G300E | 2916021.59 | 22.88 | G300E | 0 | 0
673 | Story2 | B58 | 50 MPa RC Beam (25 cm x 25 cm) | Beam | 50MPa | Concrete Rectangular | 250 | 250 | 625 | 4562.5 | 0.29 | 697.63 | G300E | 1662379.46 | 13.04 | G300E | 0 | 0
674 | Story2 | B59 | 50 MPa RC Beam (25 cm x 25 cm) | Beam | 50MPa | Concrete Rectangular | 250 | 250 | 625 | 6962.5 | 0.44 | 1064.6 | G300E | 2964442.61 | 23.26 | G300E | 316160.8 | 2.48
675 | Story2 | B6 | 50 MPa RC Beam (25 cm x 25 cm) | Beam | 50MPa | Concrete Rectangular | 250 | 250 | 625 | 6962.5 | 0.44 | 1064.6 | G300E | 2192116.35 | 17.2 | G300E | 1157091.85 | 9.08
676 | Story2 | B60 | 50 MPa RC Beam (25 cm x 25 cm) | Beam | 50MPa | Concrete Rectangular | 250 | 250 | 625 | 4562.5 | 0.29 | 697.63 | G300E | 1431104.17 | 11.23 | G300E | 1345608.24 | 10.56
677 | Story2 | B61 | 50 MPa RC Beam (25 cm x 25 cm) | Beam | 50MPa | Concrete Rectangular | 250 | 250 | 625 | 4562.5 | 0.29 | 697.63 | G300E | 1183316.96 | 9.28 | G300E | 857424.11 | 6.73
678 | Story2 | B62 | 50 MPa RC Beam (25 cm x 25 cm) | Beam | 50MPa | Concrete Rectangular | 250 | 250 | 625 | 6962.5 | 0.44 | 1064.6 | G300E | 3089134.66 | 24.24 | G300E | 362314.26 | 2.84
679 | Story2 | B63 | 50 MPa RC Beam (25 cm x 25 cm) | Beam | 50MPa | Concrete Rectangular | 250 | 250 | 625 | 4562.5 | 0.29 | 697.63 | G300E | 1496825.89 | 11.74 | G300E | 434089.29 | 3.41
680 | Story2 | B64 | 50 MPa RC Beam (25 cm x 25 cm) | Beam | 50MPa | Concrete Rectangular | 250 | 250 | 625 | 6962.5 | 0.44 | 1064.6 | G300E | 2782151.7 | 21.83 | G300E | 210773.86 | 1.65
681 | Story2 | B65 | 50 MPa RC Beam (25 cm x 25 cm) | Beam | 50MPa | Concrete Rectangular | 250 | 250 | 625 | 4562.5 | 0.29 | 697.63 | G300E | 1513772.32 | 11.88 | G300E | 325566.96 | 2.55
682 | Story2 | B66 | 50 MPa RC Beam (25 cm x 25 cm) | Beam | 50MPa | Concrete Rectangular | 250 | 250 | 625 | 6962.5 | 0.44 | 1064.6 | G300E | 2808102.84 | 22.03 | G300E | 210773.86 | 1.65
683 | Story2 | B67 | 50 MPa RC Beam (25 cm x 25 cm) | Beam | 50MPa | Concrete Rectangular | 250 | 250 | 625 | 4562.5 | 0.29 | 697.63 | G300E | 1765361.61 | 13.85 | G300E | 457852.58 | 3.59
684 | Story2 | B68 | 50 MPa RC Beam (25 cm x 25 cm) | Beam | 50MPa | Concrete Rectangular | 250 | 250 | 625 | 6962.5 | 0.44 | 1064.6 | G300E | 2503968.18 | 19.65 | G300E | 632321.59 | 4.96
685 | Story2 | B69 | 50 MPa RC Beam (25 cm x 25 cm) | Beam | 50MPa | Concrete Rectangular | 250 | 250 | 625 | 4562.5 | 0.29 | 697.63 | G300E | 1765361.61 | 13.85 | G300E | 457852.58 | 3.59
686 | Story2 | B7 | 50 MPa RC Beam (25 cm x 25 cm) | Beam | 50MPa | Concrete Rectangular | 250 | 250 | 625 | 4562.5 | 0.29 | 697.63 | G300E | 1745156.25 | 13.69 | G300E | 457852.58 | 3.59
687 | Story2 | B70 | 50 MPa RC Beam (25 cm x 25 cm) | Beam | 50MPa | Concrete Rectangular | 250 | 250 | 625 | 6962.5 | 0.44 | 1064.6 | G300E | 2808102.84 | 22.03 | G300E | 210773.86 | 1.65
688 | Story2 | B71 | 50 MPa RC Beam (25 cm x 25 cm) | Beam | 50MPa | Concrete Rectangular | 250 | 250 | 625 | 4562.5 | 0.29 | 697.63 | G300E | 1513772.32 | 11.88 | G300E | 325566.96 | 2.55
689 | Story2 | B72 | 50 MPa RC Beam (25 cm x 25 cm) | Beam | 50MPa | Concrete Rectangular | 250 | 250 | 625 | 6962.5 | 0.44 | 1064.6 | G300E | 2782151.7 | 21.83 | G300E | 210773.86 | 1.65
690 | Story2 | B73 | 50 MPa RC Beam (25 cm x 25 cm) | Beam | 50MPa | Concrete Rectangular | 250 | 250 | 625 | 4562.5 | 0.29 | 697.63 | G300E | 1496825.89 | 11.74 | G300E | 434089.29 | 3.41
691 | Story2 | B74 | 50 MPa RC Beam (25 cm x 25 cm) | Beam | 50MPa | Concrete Rectangular | 250 | 250 | 625 | 6962.5 | 0.44 | 1064.6 | G300E | 3089134.66 | 24.24 | G300E | 362314.26 | 2.84
692 | Story2 | B75 | 50 MPa RC Beam (25 cm x 25 cm) | Beam | 50MPa | Concrete Rectangular | 250 | 250 | 625 | 4562.5 | 0.29 | 697.63 | G300E | 1183316.96 | 9.28 | G300E | 858401.79 | 6.74
693 | Story2 | B76 | 50 MPa RC Beam (25 cm x 25 cm) | Beam | 50MPa | Concrete Rectangular | 250 | 250 | 625 | 6962.5 | 0.44 | 1064.6 | G300E | 3186293.18 | 25 | G300E | 678475.05 | 5.32
694 | Story2 | B77 | 50 MPa RC Beam (25 cm x 25 cm) | Beam | 50MPa | Concrete Rectangular | 250 | 250 | 625 | 6962.5 | 0.44 | 1064.6 | G300E | 2176097.73 | 17.07 | G300E | 737708.52 | 5.79
695 | Story2 | B78 | 50 MPa RC Beam (25 cm x 25 cm) | Beam | 50MPa | Concrete Rectangular | 250 | 250 | 625 | 6962.5 | 0.44 | 1064.6 | G300E | 1920384.09 | 15.07 | G300E | 1477948.86 | 11.6
696 | Story2 | B79 | 50 MPa RC Beam (25 cm x 25 cm) | Beam | 50MPa | Concrete Rectangular | 250 | 250 | 625 | 6962.5 | 0.44 | 1064.6 | G300E | 2978684.09 | 23.37 | G300E | 632321.59 | 4.96
697 | Story2 | B8 | 50 MPa RC Beam (25 cm x 25 cm) | Beam | 50MPa | Concrete Rectangular | 250 | 250 | 625 | 6962.5 | 0.44 | 1064.6 | G300E | 2983431.25 | 23.41 | G300E | 632321.59 | 4.96
698 | Story2 | B80 | 50 MPa RC Beam (25 cm x 25 cm) | Beam | 50MPa | Concrete Rectangular | 250 | 250 | 625 | 6962.5 | 0.44 | 1064.6 | G300E | 1994123.3 | 15.65 | G300E | 1477948.86 | 11.6
699 | Story2 | B81 | 50 MPa RC Beam (25 cm x 25 cm) | Beam | 50MPa | Concrete Rectangular | 250 | 250 | 625 | 6962.5 | 0.44 | 1064.6 | G300E | 2479915.91 | 19.46 | G300E | 737708.52 | 5.79
700 | Story2 | B82 | 50 MPa RC Beam (25 cm x 25 cm) | Beam | 50MPa | Concrete Rectangular | 250 | 250 | 625 | 6962.5 | 0.44 | 1064.6 | G300E | 3186293.18 | 25 | G300E | 678475.05 | 5.32
701 | Story2 | B9 | 50 MPa RC Beam (25 cm x 25 cm) | Beam | 50MPa | Concrete Rectangular | 250 | 250 | 625 | 4562.5 | 0.29 | 697.63 | G300E | 1765361.61 | 13.85 | G300E | 457852.58 | 3.59
702 | Story3 | B1 | 50 MPa RC Beam (25 cm x 25 cm) | Beam | 50MPa | Concrete Rectangular | 250 | 250 | 625 | 4575 | 0.29 | 699.54 | G300E | 1175775 | 9.23 | G300E | 900948.21 | 7.07
703 | Story3 | B10 | 50 MPa RC Beam (25 cm x 25 cm) | Beam | 50MPa | Concrete Rectangular | 250 | 250 | 625 | 6975 | 0.44 | 1066.51 | G300E | 2981178.41 | 23.39 | G300E | 633456.82 | 4.97
704 | Story3 | B11 | 50 MPa RC Beam (25 cm x 25 cm) | Beam | 50MPa | Concrete Rectangular | 250 | 250 | 625 | 4575 | 0.29 | 699.54 | G300E | 1402891.07 | 11.01 | G300E | 435278.57 | 3.42
705 | Story3 | B12 | 50 MPa RC Beam (25 cm x 25 cm) | Beam | 50MPa | Concrete Rectangular | 250 | 250 | 625 | 6975 | 0.44 | 1066.51 | G300E | 2465662.5 | 19.35 | G300E | 660590.62 | 5.18
706 | Story3 | B13 | 50 MPa RC Beam (25 cm x 25 cm) | Beam | 50MPa | Concrete Rectangular | 250 | 250 | 625 | 4575 | 0.29 | 699.54 | G300E | 1771178.57 | 13.9 | G300E | 459106.97 | 3.6
707 | Story3 | B14 | 50 MPa RC Beam (25 cm x 25 cm) | Beam | 50MPa | Concrete Rectangular | 250 | 250 | 625 | 6975 | 0.44 | 1066.51 | G300E | 3296004.55 | 25.86 | G300E | 762151.12 | 5.98
708 | Story3 | B15 | 50 MPa RC Beam (25 cm x 25 cm) | Beam | 50MPa | Concrete Rectangular | 250 | 250 | 625 | 4575 | 0.29 | 699.54 | G300E | 1175775 | 9.23 | G300E | 900948.21 | 7.07
709 | Story3 | B16 | 50 MPa RC Beam (25 cm x 25 cm) | Beam | 50MPa | Concrete Rectangular | 250 | 250 | 625 | 4575 | 0.29 | 699.54 | G300E | 1116626.79 | 8.76 | G300E | 885262.5 | 6.95
710 | Story3 | B17 | 50 MPa RC Beam (25 cm x 25 cm) | Beam | 50MPa | Concrete Rectangular | 250 | 250 | 625 | 6975 | 0.44 | 1066.51 | G300E | 3464989.77 | 27.19 | G300E | 69354.49 | 0.54
711 | Story3 | B18 | 50 MPa RC Beam (25 cm x 25 cm) | Beam | 50MPa | Concrete Rectangular | 250 | 250 | 625 | 4575 | 0.29 | 699.54 | G300E | 1728369.64 | 13.56 | G300E | 0 | 0
712 | Story3 | B19 | 50 MPa RC Beam (25 cm x 25 cm) | Beam | 50MPa | Concrete Rectangular | 250 | 250 | 625 | 6975 | 0.44 | 1066.51 | G300E | 2757027.27 | 21.63 | G300E | 527880.68 | 4.14
713 | Story3 | B2 | 50 MPa RC Beam (25 cm x 25 cm) | Beam | 50MPa | Concrete Rectangular | 250 | 250 | 625 | 6975 | 0.44 | 1066.51 | G300E | 3296321.59 | 25.86 | G300E | 762151.12 | 5.98
714 | Story3 | B20 | 50 MPa RC Beam (25 cm x 25 cm) | Beam | 50MPa | Concrete Rectangular | 250 | 250 | 625 | 4575 | 0.29 | 699.54 | G300E | 1707782.14 | 13.4 | G300E | 0 | 0
715 | Story3 | B21 | 50 MPa RC Beam (25 cm x 25 cm) | Beam | 50MPa | Concrete Rectangular | 250 | 250 | 625 | 6975 | 0.44 | 1066.51 | G300E | 2391790.91 | 18.77 | G300E | 23118.16 | 0.18
716 | Story3 | B22 | 50 MPa RC Beam (25 cm x 25 cm) | Beam | 50MPa | Concrete Rectangular | 250 | 250 | 625 | 4800 | 0.3 | 733.94 | G300E | 1703680 | 13.37 | G300E | 639360 | 5.02
717 | Story3 | B23 | 50 MPa RC Beam (25 cm x 25 cm) | Beam | 50MPa | Concrete Rectangular | 250 | 250 | 625 | 6975 | 0.44 | 1066.51 | G300E | 2504976.14 | 19.65 | G300E | 633456.82 | 4.97
718 | Story3 | B24 | 50 MPa RC Beam (25 cm x 25 cm) | Beam | 50MPa | Concrete Rectangular | 250 | 250 | 625 | 4800 | 0.3 | 733.94 | G300E | 1721600 | 13.51 | G300E | 745920 | 5.85
719 | Story3 | B25 | 50 MPa RC Beam (25 cm x 25 cm) | Beam | 50MPa | Concrete Rectangular | 250 | 250 | 625 | 6975 | 0.44 | 1066.51 | G300E | 2951693.18 | 23.16 | G300E | 0 | 0
720 | Story3 | B26 | 50 MPa RC Beam (25 cm x 25 cm) | Beam | 50MPa | Concrete Rectangular | 250 | 250 | 625 | 4575 | 0.29 | 699.54 | G300E | 1707128.57 | 13.39 | G300E | 0 | 0
721 | Story3 | B27 | 50 MPa RC Beam (25 cm x 25 cm) | Beam | 50MPa | Concrete Rectangular | 250 | 250 | 625 | 6975 | 0.44 | 1066.51 | G300E | 2756393.18 | 21.63 | G300E | 527880.68 | 4.14
722 | Story3 | B28 | 50 MPa RC Beam (25 cm x 25 cm) | Beam | 50MPa | Concrete Rectangular | 250 | 250 | 625 | 4575 | 0.29 | 699.54 | G300E | 1728369.64 | 13.56 | G300E | 0 | 0
723 | Story3 | B29 | 50 MPa RC Beam (25 cm x 25 cm) | Beam | 50MPa | Concrete Rectangular | 250 | 250 | 625 | 6975 | 0.44 | 1066.51 | G300E | 3464989.77 | 27.19 | G300E | 69354.49 | 0.54
724 | Story3 | B3 | 50 MPa RC Beam (25 cm x 25 cm) | Beam | 50MPa | Concrete Rectangular | 250 | 250 | 625 | 4575 | 0.29 | 699.54 | G300E | 1771178.57 | 13.9 | G300E | 459106.97 | 3.6
725 | Story3 | B30 | 50 MPa RC Beam (25 cm x 25 cm) | Beam | 50MPa | Concrete Rectangular | 250 | 250 | 625 | 4575 | 0.29 | 699.54 | G300E | 1116626.79 | 8.76 | G300E | 885262.5 | 6.95
726 | Story3 | B31 | 50 MPa RC Beam (25 cm x 25 cm) | Beam | 50MPa | Concrete Rectangular | 250 | 250 | 625 | 4575 | 0.29 | 699.54 | G300E | 1522821.43 | 11.95 | G300E | 1894703.57 | 14.87
727 | Story3 | B32 | 50 MPa RC Beam (25 cm x 25 cm) | Beam | 50MPa | Concrete Rectangular | 250 | 250 | 625 | 6975 | 0.44 | 1066.51 | G300E | 3057586.36 | 23.99 | G300E | 362964.73 | 2.85
728 | Story3 | B33 | 50 MPa RC Beam (25 cm x 25 cm) | Beam | 50MPa | Concrete Rectangular | 250 | 250 | 625 | 4575 | 0.29 | 699.54 | G300E | 1652555.36 | 12.97 | G300E | 0 | 0
729 | Story3 | B34 | 50 MPa RC Beam (25 cm x 25 cm) | Beam | 50MPa | Concrete Rectangular | 250 | 250 | 625 | 6975 | 0.44 | 1066.51 | G300E | 2952644.32 | 23.17 | G300E | 0 | 0
730 | Story3 | B35 | 50 MPa RC Beam (25 cm x 25 cm) | Beam | 50MPa | Concrete Rectangular | 250 | 250 | 625 | 4575 | 0.29 | 699.54 | G300E | 1593733.93 | 12.51 | G300E | 217639.29 | 1.71
731 | Story3 | B36 | 50 MPa RC Beam (25 cm x 25 cm) | Beam | 50MPa | Concrete Rectangular | 250 | 250 | 625 | 7200 | 0.45 | 1100.92 | G300E | 3173008.7 | 24.9 | G300E | 416973.91 | 3.27
732 | Story3 | B4 | 50 MPa RC Beam (25 cm x 25 cm) | Beam | 50MPa | Concrete Rectangular | 250 | 250 | 625 | 6975 | 0.44 | 1066.51 | G300E | 2600803.12 | 20.41 | G300E | 660590.62 | 5.18
733 | Story3 | B40 | 50 MPa RC Beam (25 cm x 25 cm) | Beam | 50MPa | Concrete Rectangular | 250 | 250 | 625 | 6975 | 0.44 | 1066.51 | G300E | 3065057.61 | 24.05 | G300E | 403943.48 | 3.17
734 | Story3 | B41 | 50 MPa RC Beam (25 cm x 25 cm) | Beam | 50MPa | Concrete Rectangular | 250 | 250 | 625 | 4575 | 0.29 | 699.54 | G300E | 1593733.93 | 12.51 | G300E | 217639.29 | 1.71
735 | Story3 | B42 | 50 MPa RC Beam (25 cm x 25 cm) | Beam | 50MPa | Concrete Rectangular | 250 | 250 | 625 | 6975 | 0.44 | 1066.51 | G300E | 2952644.32 | 23.17 | G300E | 0 | 0
736 | Story3 | B43 | 50 MPa RC Beam (25 cm x 25 cm) | Beam | 50MPa | Concrete Rectangular | 250 | 250 | 625 | 4575 | 0.29 | 699.54 | G300E | 1652228.57 | 12.96 | G300E | 0 | 0
737 | Story3 | B44 | 50 MPa RC Beam (25 cm x 25 cm) | Beam | 50MPa | Concrete Rectangular | 250 | 250 | 625 | 6975 | 0.44 | 1066.51 | G300E | 3057586.36 | 23.99 | G300E | 362964.73 | 2.85
738 | Story3 | B45 | 50 MPa RC Beam (25 cm x 25 cm) | Beam | 50MPa | Concrete Rectangular | 250 | 250 | 625 | 4575 | 0.29 | 699.54 | G300E | 1522821.43 | 11.95 | G300E | 1894703.57 | 14.87
739 | Story3 | B46 | 50 MPa RC Beam (25 cm x 25 cm) | Beam | 50MPa | Concrete Rectangular | 250 | 250 | 625 | 4575 | 0.29 | 699.54 | G300E | 1116626.79 | 8.76 | G300E | 885262.5 | 6.95
740 | Story3 | B47 | 50 MPa RC Beam (25 cm x 25 cm) | Beam | 50MPa | Concrete Rectangular | 250 | 250 | 625 | 6975 | 0.44 | 1066.51 | G300E | 3057586.36 | 23.99 | G300E | 362964.73 | 2.85
741 | Story3 | B48 | 50 MPa RC Beam (25 cm x 25 cm) | Beam | 50MPa | Concrete Rectangular | 250 | 250 | 625 | 4575 | 0.29 | 699.54 | G300E | 1728369.64 | 13.56 | G300E | 0 | 0
742 | Story3 | B49 | 50 MPa RC Beam (25 cm x 25 cm) | Beam | 50MPa | Concrete Rectangular | 250 | 250 | 625 | 6975 | 0.44 | 1066.51 | G300E | 2952644.32 | 23.17 | G300E | 0 | 0
743 | Story3 | B5 | 50 MPa RC Beam (25 cm x 25 cm) | Beam | 50MPa | Concrete Rectangular | 250 | 250 | 625 | 4575 | 0.29 | 699.54 | G300E | 1409100 | 11.06 | G300E | 544098.21 | 4.27
744 | Story3 | B50 | 50 MPa RC Beam (25 cm x 25 cm) | Beam | 50MPa | Concrete Rectangular | 250 | 250 | 625 | 4575 | 0.29 | 699.54 | G300E | 1707128.57 | 13.39 | G300E | 0 | 0
745 | Story3 | B51 | 50 MPa RC Beam (25 cm x 25 cm) | Beam | 50MPa | Concrete Rectangular | 250 | 250 | 625 | 7200 | 0.45 | 1100.92 | G300E | 3167060.87 | 24.85 | G300E | 416973.91 | 3.27
746 | Story3 | B52 | 50 MPa RC Beam (25 cm x 25 cm) | Beam | 50MPa | Concrete Rectangular | 250 | 250 | 625 | 4575 | 0.29 | 699.54 | G300E | 1572580 | 12.34 | G300E | 710955 | 5.58
747 | Story3 | B54 | 50 MPa RC Beam (25 cm x 25 cm) | Beam | 50MPa | Concrete Rectangular | 250 | 250 | 625 | 4575 | 0.29 | 699.54 | G300E | 1572580 | 12.34 | G300E | 710955 | 5.58
748 | Story3 | B55 | 50 MPa RC Beam (25 cm x 25 cm) | Beam | 50MPa | Concrete Rectangular | 250 | 250 | 625 | 6975 | 0.44 | 1066.51 | G300E | 3068090.22 | 24.07 | G300E | 403943.48 | 3.17
749 | Story3 | B56 | 50 MPa RC Beam (25 cm x 25 cm) | Beam | 50MPa | Concrete Rectangular | 250 | 250 | 625 | 4575 | 0.29 | 699.54 | G300E | 1707128.57 | 13.39 | G300E | 0 | 0
750 | Story3 | B57 | 50 MPa RC Beam (25 cm x 25 cm) | Beam | 50MPa | Concrete Rectangular | 250 | 250 | 625 | 6975 | 0.44 | 1066.51 | G300E | 2952644.32 | 23.17 | G300E | 0 | 0
751 | Story3 | B58 | 50 MPa RC Beam (25 cm x 25 cm) | Beam | 50MPa | Concrete Rectangular | 250 | 250 | 625 | 4575 | 0.29 | 699.54 | G300E | 1728369.64 | 13.56 | G300E | 0 | 0
752 | Story3 | B59 | 50 MPa RC Beam (25 cm x 25 cm) | Beam | 50MPa | Concrete Rectangular | 250 | 250 | 625 | 6975 | 0.44 | 1066.51 | G300E | 3057586.36 | 23.99 | G300E | 362964.73 | 2.85
753 | Story3 | B6 | 50 MPa RC Beam (25 cm x 25 cm) | Beam | 50MPa | Concrete Rectangular | 250 | 250 | 625 | 6975 | 0.44 | 1066.51 | G300E | 3031218.75 | 23.78 | G300E | 585900 | 4.6
754 | Story3 | B60 | 50 MPa RC Beam (25 cm x 25 cm) | Beam | 50MPa | Concrete Rectangular | 250 | 250 | 625 | 4575 | 0.29 | 699.54 | G300E | 1116626.79 | 8.76 | G300E | 885262.5 | 6.95
755 | Story3 | B61 | 50 MPa RC Beam (25 cm x 25 cm) | Beam | 50MPa | Concrete Rectangular | 250 | 250 | 625 | 4575 | 0.29 | 699.54 | G300E | 1175775 | 9.23 | G300E | 900948.21 | 7.07
756 | Story3 | B62 | 50 MPa RC Beam (25 cm x 25 cm) | Beam | 50MPa | Concrete Rectangular | 250 | 250 | 625 | 6975 | 0.44 | 1066.51 | G300E | 3464989.77 | 27.19 | G300E | 69354.49 | 0.54
757 | Story3 | B63 | 50 MPa RC Beam (25 cm x 25 cm) | Beam | 50MPa | Concrete Rectangular | 250 | 250 | 625 | 4575 | 0.29 | 699.54 | G300E | 1770851.79 | 13.89 | G300E | 459106.97 | 3.6
758 | Story3 | B64 | 50 MPa RC Beam (25 cm x 25 cm) | Beam | 50MPa | Concrete Rectangular | 250 | 250 | 625 | 6975 | 0.44 | 1066.51 | G300E | 2756076.14 | 21.63 | G300E | 527880.68 | 4.14
759 | Story3 | B65 | 50 MPa RC Beam (25 cm x 25 cm) | Beam | 50MPa | Concrete Rectangular | 250 | 250 | 625 | 4575 | 0.29 | 699.54 | G300E | 1402891.07 | 11.01 | G300E | 435278.57 | 3.42
760 | Story3 | B66 | 50 MPa RC Beam (25 cm x 25 cm) | Beam | 50MPa | Concrete Rectangular | 250 | 250 | 625 | 6975 | 0.44 | 1066.51 | G300E | 2951693.18 | 23.16 | G300E | 0 | 0
761 | Story3 | B67 | 50 MPa RC Beam (25 cm x 25 cm) | Beam | 50MPa | Concrete Rectangular | 250 | 250 | 625 | 4575 | 0.29 | 699.54 | G300E | 1931630.36 | 15.16 | G300E | 23828.4 | 0.19
762 | Story3 | B68 | 50 MPa RC Beam (25 cm x 25 cm) | Beam | 50MPa | Concrete Rectangular | 250 | 250 | 625 | 6975 | 0.44 | 1066.51 | G300E | 2505610.23 | 19.66 | G300E | 633456.82 | 4.97
763 | Story3 | B69 | 50 MPa RC Beam (25 cm x 25 cm) | Beam | 50MPa | Concrete Rectangular | 250 | 250 | 625 | 4575 | 0.29 | 699.54 | G300E | 1931630.36 | 15.16 | G300E | 23828.4 | 0.19
764 | Story3 | B7 | 50 MPa RC Beam (25 cm x 25 cm) | Beam | 50MPa | Concrete Rectangular | 250 | 250 | 625 | 4575 | 0.29 | 699.54 | G300E | 1932937.5 | 15.17 | G300E | 23828.4 | 0.19
765 | Story3 | B70 | 50 MPa RC Beam (25 cm x 25 cm) | Beam | 50MPa | Concrete Rectangular | 250 | 250 | 625 | 6975 | 0.44 | 1066.51 | G300E | 2951693.18 | 23.16 | G300E | 0 | 0
766 | Story3 | B71 | 50 MPa RC Beam (25 cm x 25 cm) | Beam | 50MPa | Concrete Rectangular | 250 | 250 | 625 | 4575 | 0.29 | 699.54 | G300E | 1402891.07 | 11.01 | G300E | 435278.57 | 3.42
767 | Story3 | B72 | 50 MPa RC Beam (25 cm x 25 cm) | Beam | 50MPa | Concrete Rectangular | 250 | 250 | 625 | 6975 | 0.44 | 1066.51 | G300E | 2756076.14 | 21.63 | G300E | 527880.68 | 4.14
768 | Story3 | B73 | 50 MPa RC Beam (25 cm x 25 cm) | Beam | 50MPa | Concrete Rectangular | 250 | 250 | 625 | 4575 | 0.29 | 699.54 | G300E | 1771178.57 | 13.9 | G300E | 459106.97 | 3.6
769 | Story3 | B74 | 50 MPa RC Beam (25 cm x 25 cm) | Beam | 50MPa | Concrete Rectangular | 250 | 250 | 625 | 6975 | 0.44 | 1066.51 | G300E | 3464989.77 | 27.19 | G300E | 69354.49 | 0.54
770 | Story3 | B75 | 50 MPa RC Beam (25 cm x 25 cm) | Beam | 50MPa | Concrete Rectangular | 250 | 250 | 625 | 4575 | 0.29 | 699.54 | G300E | 1175775 | 9.23 | G300E | 900948.21 | 7.07
771 | Story3 | B76 | 50 MPa RC Beam (25 cm x 25 cm) | Beam | 50MPa | Concrete Rectangular | 250 | 250 | 625 | 6975 | 0.44 | 1066.51 | G300E | 3296004.55 | 25.86 | G300E | 762151.12 | 5.98
772 | Story3 | B77 | 50 MPa RC Beam (25 cm x 25 cm) | Beam | 50MPa | Concrete Rectangular | 250 | 250 | 625 | 6975 | 0.44 | 1066.51 | G300E | 2601093.75 | 20.41 | G300E | 660590.62 | 5.18
773 | Story3 | B78 | 50 MPa RC Beam (25 cm x 25 cm) | Beam | 50MPa | Concrete Rectangular | 250 | 250 | 625 | 6975 | 0.44 | 1066.51 | G300E | 2980544.32 | 23.39 | G300E | 633456.82 | 4.97
774 | Story3 | B79 | 50 MPa RC Beam (25 cm x 25 cm) | Beam | 50MPa | Concrete Rectangular | 250 | 250 | 625 | 6975 | 0.44 | 1066.51 | G300E | 2860384.09 | 22.44 | G300E | 633456.82 | 4.97
775 | Story3 | B8 | 50 MPa RC Beam (25 cm x 25 cm) | Beam | 50MPa | Concrete Rectangular | 250 | 250 | 625 | 6975 | 0.44 | 1066.51 | G300E | 2861018.18 | 22.45 | G300E | 633456.82 | 4.97
776 | Story3 | B80 | 50 MPa RC Beam (25 cm x 25 cm) | Beam | 50MPa | Concrete Rectangular | 250 | 250 | 625 | 6975 | 0.44 | 1066.51 | G300E | 2980544.32 | 23.39 | G300E | 633456.82 | 4.97
777 | Story3 | B81 | 50 MPa RC Beam (25 cm x 25 cm) | Beam | 50MPa | Concrete Rectangular | 250 | 250 | 625 | 6975 | 0.44 | 1066.51 | G300E | 2465662.5 | 19.35 | G300E | 660590.62 | 5.18
778 | Story3 | B82 | 50 MPa RC Beam (25 cm x 25 cm) | Beam | 50MPa | Concrete Rectangular | 250 | 250 | 625 | 6975 | 0.44 | 1066.51 | G300E | 3296004.55 | 25.86 | G300E | 762151.12 | 5.98
779 | Story3 | B9 | 50 MPa RC Beam (25 cm x 25 cm) | Beam | 50MPa | Concrete Rectangular | 250 | 250 | 625 | 4575 | 0.29 | 699.54 | G300E | 1930650 | 15.15 | G300E | 23828.4 | 0.19
780 | Story4 | B1 | 50 MPa RC Beam (25 cm x 25 cm) | Beam | 50MPa | Concrete Rectangular | 250 | 250 | 625 | 4575 | 0.29 | 699.54 | G300E | 1272503.57 | 9.98 | G300E | 861733.93 | 6.76
781 | Story4 | B10 | 50 MPa RC Beam (25 cm x 25 cm) | Beam | 50MPa | Concrete Rectangular | 250 | 250 | 625 | 6975 | 0.44 | 1066.51 | G300E | 2349940.91 | 18.44 | G300E | 1550352.27 | 12.16
782 | Story4 | B11 | 50 MPa RC Beam (25 cm x 25 cm) | Beam | 50MPa | Concrete Rectangular | 250 | 250 | 625 | 4575 | 0.29 | 699.54 | G300E | 1443085.71 | 11.32 | G300E | 326458.93 | 2.56
783 | Story4 | B12 | 50 MPa RC Beam (25 cm x 25 cm) | Beam | 50MPa | Concrete Rectangular | 250 | 250 | 625 | 6975 | 0.44 | 1066.51 | G300E | 2301115.91 | 18.06 | G300E | 813855.68 | 6.39
784 | Story4 | B13 | 50 MPa RC Beam (25 cm x 25 cm) | Beam | 50MPa | Concrete Rectangular | 250 | 250 | 625 | 4575 | 0.29 | 699.54 | G300E | 1488835.71 | 11.68 | G300E | 326458.93 | 2.56
785 | Story4 | B14 | 50 MPa RC Beam (25 cm x 25 cm) | Beam | 50MPa | Concrete Rectangular | 250 | 250 | 625 | 6975 | 0.44 | 1066.51 | G300E | 3229107.95 | 25.34 | G300E | 679693.14 | 5.33
786 | Story4 | B15 | 50 MPa RC Beam (25 cm x 25 cm) | Beam | 50MPa | Concrete Rectangular | 250 | 250 | 625 | 4575 | 0.29 | 699.54 | G300E | 1272503.57 | 9.98 | G300E | 861733.93 | 6.76
787 | Story4 | B16 | 50 MPa RC Beam (25 cm x 25 cm) | Beam | 50MPa | Concrete Rectangular | 250 | 250 | 625 | 4575 | 0.29 | 699.54 | G300E | 1713490 | 13.44 | G300E | 1428315 | 11.21
788 | Story4 | B17 | 50 MPa RC Beam (25 cm x 25 cm) | Beam | 50MPa | Concrete Rectangular | 250 | 250 | 625 | 6975 | 0.44 | 1066.51 | G300E | 3070268.18 | 24.09 | G300E | 362964.73 | 2.85
789 | Story4 | B18 | 50 MPa RC Beam (25 cm x 25 cm) | Beam | 50MPa | Concrete Rectangular | 250 | 250 | 625 | 4575 | 0.29 | 699.54 | G300E | 1695691.07 | 13.31 | G300E | 0 | 0
790 | Story4 | B19 | 50 MPa RC Beam (25 cm x 25 cm) | Beam | 50MPa | Concrete Rectangular | 250 | 250 | 625 | 6975 | 0.44 | 1066.51 | G300E | 2777001.14 | 21.79 | G300E | 527880.68 | 4.14
791 | Story4 | B2 | 50 MPa RC Beam (25 cm x 25 cm) | Beam | 50MPa | Concrete Rectangular | 250 | 250 | 625 | 6975 | 0.44 | 1066.51 | G300E | 3229107.95 | 25.34 | G300E | 679693.14 | 5.33
792 | Story4 | B20 | 50 MPa RC Beam (25 cm x 25 cm) | Beam | 50MPa | Concrete Rectangular | 250 | 250 | 625 | 4575 | 0.29 | 699.54 | G300E | 1720853.57 | 13.5 | G300E | 0 | 0
793 | Story4 | B21 | 50 MPa RC Beam (25 cm x 25 cm) | Beam | 50MPa | Concrete Rectangular | 250 | 250 | 625 | 6975 | 0.44 | 1066.51 | G300E | 2229463.64 | 17.49 | G300E | 211152.27 | 1.66
794 | Story4 | B22 | 50 MPa RC Beam (25 cm x 25 cm) | Beam | 50MPa | Concrete Rectangular | 250 | 250 | 625 | 4800 | 0.3 | 733.94 | G300E | 1734400 | 13.61 | G300E | 639360 | 5.02
795 | Story4 | B23 | 50 MPa RC Beam (25 cm x 25 cm) | Beam | 50MPa | Concrete Rectangular | 250 | 250 | 625 | 6975 | 0.44 | 1066.51 | G300E | 2532876.14 | 19.87 | G300E | 633456.82 | 4.97
796 | Story4 | B24 | 50 MPa RC Beam (25 cm x 25 cm) | Beam | 50MPa | Concrete Rectangular | 250 | 250 | 625 | 4800 | 0.3 | 733.94 | G300E | 1829760 | 14.36 | G300E | 745920 | 5.85
797 | Story4 | B25 | 50 MPa RC Beam (25 cm x 25 cm) | Beam | 50MPa | Concrete Rectangular | 250 | 250 | 625 | 6975 | 0.44 | 1066.51 | G300E | 2656840.91 | 20.85 | G300E | 211152.27 | 1.66
798 | Story4 | B26 | 50 MPa RC Beam (25 cm x 25 cm) | Beam | 50MPa | Concrete Rectangular | 250 | 250 | 625 | 4575 | 0.29 | 699.54 | G300E | 1719219.64 | 13.49 | G300E | 0 | 0
799 | Story4 | B27 | 50 MPa RC Beam (25 cm x 25 cm) | Beam | 50MPa | Concrete Rectangular | 250 | 250 | 625 | 6975 | 0.44 | 1066.51 | G300E | 2776367.05 | 21.78 | G300E | 527880.68 | 4.14
800 | Story4 | B28 | 50 MPa RC Beam (25 cm x 25 cm) | Beam | 50MPa | Concrete Rectangular | 250 | 250 | 625 | 4575 | 0.29 | 699.54 | G300E | 1694383.93 | 13.29 | G300E | 0 | 0
801 | Story4 | B29 | 50 MPa RC Beam (25 cm x 25 cm) | Beam | 50MPa | Concrete Rectangular | 250 | 250 | 625 | 6975 | 0.44 | 1066.51 | G300E | 3070585.23 | 24.09 | G300E | 362964.73 | 2.85
802 | Story4 | B3 | 50 MPa RC Beam (25 cm x 25 cm) | Beam | 50MPa | Concrete Rectangular | 250 | 250 | 625 | 4575 | 0.29 | 699.54 | G300E | 1489489.29 | 11.69 | G300E | 326458.93 | 2.56
803 | Story4 | B30 | 50 MPa RC Beam (25 cm x 25 cm) | Beam | 50MPa | Concrete Rectangular | 250 | 250 | 625 | 4575 | 0.29 | 699.54 | G300E | 1713490 | 13.44 | G300E | 1428315 | 11.21
804 | Story4 | B31 | 50 MPa RC Beam (25 cm x 25 cm) | Beam | 50MPa | Concrete Rectangular | 250 | 250 | 625 | 4575 | 0.29 | 699.54 | G300E | 1123489.29 | 8.82 | G300E | 843107.14 | 6.62
805 | Story4 | B32 | 50 MPa RC Beam (25 cm x 25 cm) | Beam | 50MPa | Concrete Rectangular | 250 | 250 | 625 | 6975 | 0.44 | 1066.51 | G300E | 2973252.27 | 23.33 | G300E | 316728.41 | 2.49
806 | Story4 | B33 | 50 MPa RC Beam (25 cm x 25 cm) | Beam | 50MPa | Concrete Rectangular | 250 | 250 | 625 | 4575 | 0.29 | 699.54 | G300E | 1673796.43 | 13.13 | G300E | 0 | 0
807 | Story4 | B34 | 50 MPa RC Beam (25 cm x 25 cm) | Beam | 50MPa | Concrete Rectangular | 250 | 250 | 625 | 6975 | 0.44 | 1066.51 | G300E | 2941864.77 | 23.08 | G300E | 0 | 0
808 | Story4 | B35 | 50 MPa RC Beam (25 cm x 25 cm) | Beam | 50MPa | Concrete Rectangular | 250 | 250 | 625 | 4575 | 0.29 | 699.54 | G300E | 1586544.64 | 12.45 | G300E | 435278.57 | 3.42
809 | Story4 | B36 | 50 MPa RC Beam (25 cm x 25 cm) | Beam | 50MPa | Concrete Rectangular | 250 | 250 | 625 | 7200 | 0.45 | 1100.92 | G300E | 3261913.04 | 25.59 | G300E | 416973.91 | 3.27
810 | Story4 | B4 | 50 MPa RC Beam (25 cm x 25 cm) | Beam | 50MPa | Concrete Rectangular | 250 | 250 | 625 | 6975 | 0.44 | 1066.51 | G300E | 2092817.05 | 16.42 | G300E | 813855.68 | 6.39
811 | Story4 | B40 | 50 MPa RC Beam (25 cm x 25 cm) | Beam | 50MPa | Concrete Rectangular | 250 | 250 | 625 | 6975 | 0.44 | 1066.51 | G300E | 3151486.96 | 24.73 | G300E | 403943.48 | 3.17
812 | Story4 | B41 | 50 MPa RC Beam (25 cm x 25 cm) | Beam | 50MPa | Concrete Rectangular | 250 | 250 | 625 | 4575 | 0.29 | 699.54 | G300E | 1586217.86 | 12.45 | G300E | 435278.57 | 3.42
813 | Story4 | B42 | 50 MPa RC Beam (25 cm x 25 cm) | Beam | 50MPa | Concrete Rectangular | 250 | 250 | 625 | 6975 | 0.44 | 1066.51 | G300E | 2938694.32 | 23.06 | G300E | 0 | 0
814 | Story4 | B43 | 50 MPa RC Beam (25 cm x 25 cm) | Beam | 50MPa | Concrete Rectangular | 250 | 250 | 625 | 4575 | 0.29 | 699.54 | G300E | 1673796.43 | 13.13 | G300E | 0 | 0
815 | Story4 | B44 | 50 MPa RC Beam (25 cm x 25 cm) | Beam | 50MPa | Concrete Rectangular | 250 | 250 | 625 | 6975 | 0.44 | 1066.51 | G300E | 2973886.36 | 23.33 | G300E | 316728.41 | 2.49
816 | Story4 | B45 | 50 MPa RC Beam (25 cm x 25 cm) | Beam | 50MPa | Concrete Rectangular | 250 | 250 | 625 | 4575 | 0.29 | 699.54 | G300E | 1123489.29 | 8.82 | G300E | 843107.14 | 6.62
817 | Story4 | B46 | 50 MPa RC Beam (25 cm x 25 cm) | Beam | 50MPa | Concrete Rectangular | 250 | 250 | 625 | 4575 | 0.29 | 699.54 | G300E | 1713490 | 13.44 | G300E | 1428315 | 11.21
818 | Story4 | B47 | 50 MPa RC Beam (25 cm x 25 cm) | Beam | 50MPa | Concrete Rectangular | 250 | 250 | 625 | 6975 | 0.44 | 1066.51 | G300E | 2973886.36 | 23.33 | G300E | 316728.41 | 2.49
819 | Story4 | B48 | 50 MPa RC Beam (25 cm x 25 cm) | Beam | 50MPa | Concrete Rectangular | 250 | 250 | 625 | 4575 | 0.29 | 699.54 | G300E | 1694383.93 | 13.29 | G300E | 0 | 0
820 | Story4 | B49 | 50 MPa RC Beam (25 cm x 25 cm) | Beam | 50MPa | Concrete Rectangular | 250 | 250 | 625 | 6975 | 0.44 | 1066.51 | G300E | 2938060.23 | 23.05 | G300E | 0 | 0
821 | Story4 | B5 | 50 MPa RC Beam (25 cm x 25 cm) | Beam | 50MPa | Concrete Rectangular | 250 | 250 | 625 | 4575 | 0.29 | 699.54 | G300E | 1394721.43 | 10.94 | G300E | 326458.93 | 2.56
822 | Story4 | B50 | 50 MPa RC Beam (25 cm x 25 cm) | Beam | 50MPa | Concrete Rectangular | 250 | 250 | 625 | 4575 | 0.29 | 699.54 | G300E | 1719219.64 | 13.49 | G300E | 0 | 0
823 | Story4 | B51 | 50 MPa RC Beam (25 cm x 25 cm) | Beam | 50MPa | Concrete Rectangular | 250 | 250 | 625 | 7200 | 0.45 | 1100.92 | G300E | 3256591.3 | 25.55 | G300E | 416973.91 | 3.27
824 | Story4 | B52 | 50 MPa RC Beam (25 cm x 25 cm) | Beam | 50MPa | Concrete Rectangular | 250 | 250 | 625 | 4575 | 0.29 | 699.54 | G300E | 1746430 | 13.7 | G300E | 710955 | 5.58
825 | Story4 | B54 | 50 MPa RC Beam (25 cm x 25 cm) | Beam | 50MPa | Concrete Rectangular | 250 | 250 | 625 | 4575 | 0.29 | 699.54 | G300E | 1746430 | 13.7 | G300E | 710955 | 5.58
826 | Story4 | B55 | 50 MPa RC Beam (25 cm x 25 cm) | Beam | 50MPa | Concrete Rectangular | 250 | 250 | 625 | 6975 | 0.44 | 1066.51 | G300E | 3155126.09 | 24.76 | G300E | 403943.48 | 3.17
827 | Story4 | B56 | 50 MPa RC Beam (25 cm x 25 cm) | Beam | 50MPa | Concrete Rectangular | 250 | 250 | 625 | 4575 | 0.29 | 699.54 | G300E | 1719219.64 | 13.49 | G300E | 0 | 0
828 | Story4 | B57 | 50 MPa RC Beam (25 cm x 25 cm) | Beam | 50MPa | Concrete Rectangular | 250 | 250 | 625 | 6975 | 0.44 | 1066.51 | G300E | 2938694.32 | 23.06 | G300E | 0 | 0
829 | Story4 | B58 | 50 MPa RC Beam (25 cm x 25 cm) | Beam | 50MPa | Concrete Rectangular | 250 | 250 | 625 | 4575 | 0.29 | 699.54 | G300E | 1694383.93 | 13.29 | G300E | 0 | 0
830 | Story4 | B59 | 50 MPa RC Beam (25 cm x 25 cm) | Beam | 50MPa | Concrete Rectangular | 250 | 250 | 625 | 6975 | 0.44 | 1066.51 | G300E | 2973886.36 | 23.33 | G300E | 316728.41 | 2.49
831 | Story4 | B6 | 50 MPa RC Beam (25 cm x 25 cm) | Beam | 50MPa | Concrete Rectangular | 250 | 250 | 625 | 6975 | 0.44 | 1066.51 | G300E | 2219123.08 | 17.41 | G300E | 1161337.5 | 9.11
832 | Story4 | B60 | 50 MPa RC Beam (25 cm x 25 cm) | Beam | 50MPa | Concrete Rectangular | 250 | 250 | 625 | 4575 | 0.29 | 699.54 | G300E | 1713490 | 13.44 | G300E | 1428315 | 11.21
833 | Story4 | B61 | 50 MPa RC Beam (25 cm x 25 cm) | Beam | 50MPa | Concrete Rectangular | 250 | 250 | 625 | 4575 | 0.29 | 699.54 | G300E | 1272503.57 | 9.98 | G300E | 861733.93 | 6.76
834 | Story4 | B62 | 50 MPa RC Beam (25 cm x 25 cm) | Beam | 50MPa | Concrete Rectangular | 250 | 250 | 625 | 6975 | 0.44 | 1066.51 | G300E | 3070585.23 | 24.09 | G300E | 362964.73 | 2.85
835 | Story4 | B63 | 50 MPa RC Beam (25 cm x 25 cm) | Beam | 50MPa | Concrete Rectangular | 250 | 250 | 625 | 4575 | 0.29 | 699.54 | G300E | 1488835.71 | 11.68 | G300E | 326458.93 | 2.56
836 | Story4 | B64 | 50 MPa RC Beam (25 cm x 25 cm) | Beam | 50MPa | Concrete Rectangular | 250 | 250 | 625 | 6975 | 0.44 | 1066.51 | G300E | 2776050 | 21.78 | G300E | 527880.68 | 4.14
837 | Story4 | B65 | 50 MPa RC Beam (25 cm x 25 cm) | Beam | 50MPa | Concrete Rectangular | 250 | 250 | 625 | 4575 | 0.29 | 699.54 | G300E | 1443085.71 | 11.32 | G300E | 326458.93 | 2.56
838 | Story4 | B66 | 50 MPa RC Beam (25 cm x 25 cm) | Beam | 50MPa | Concrete Rectangular | 250 | 250 | 625 | 6975 | 0.44 | 1066.51 | G300E | 2657792.05 | 20.85 | G300E | 211152.27 | 1.66
839 | Story4 | B67 | 50 MPa RC Beam (25 cm x 25 cm) | Beam | 50MPa | Concrete Rectangular | 250 | 250 | 625 | 4575 | 0.29 | 699.54 | G300E | 1819542.86 | 14.28 | G300E | 459106.97 | 3.6
840 | Story4 | B68 | 50 MPa RC Beam (25 cm x 25 cm) | Beam | 50MPa | Concrete Rectangular | 250 | 250 | 625 | 6975 | 0.44 | 1066.51 | G300E | 2533193.18 | 19.88 | G300E | 633456.82 | 4.97
841 | Story4 | B69 | 50 MPa RC Beam (25 cm x 25 cm) | Beam | 50MPa | Concrete Rectangular | 250 | 250 | 625 | 4575 | 0.29 | 699.54 | G300E | 1819542.86 | 14.28 | G300E | 459106.97 | 3.6
842 | Story4 | B7 | 50 MPa RC Beam (25 cm x 25 cm) | Beam | 50MPa | Concrete Rectangular | 250 | 250 | 625 | 4575 | 0.29 | 699.54 | G300E | 1795360.71 | 14.09 | G300E | 459106.97 | 3.6
843 | Story4 | B70 | 50 MPa RC Beam (25 cm x 25 cm) | Beam | 50MPa | Concrete Rectangular | 250 | 250 | 625 | 6975 | 0.44 | 1066.51 | G300E | 2657792.05 | 20.85 | G300E | 211152.27 | 1.66
844 | Story4 | B71 | 50 MPa RC Beam (25 cm x 25 cm) | Beam | 50MPa | Concrete Rectangular | 250 | 250 | 625 | 4575 | 0.29 | 699.54 | G300E | 1443085.71 | 11.32 | G300E | 326458.93 | 2.56
845 | Story4 | B72 | 50 MPa RC Beam (25 cm x 25 cm) | Beam | 50MPa | Concrete Rectangular | 250 | 250 | 625 | 6975 | 0.44 | 1066.51 | G300E | 2776050 | 21.78 | G300E | 527880.68 | 4.14
846 | Story4 | B73 | 50 MPa RC Beam (25 cm x 25 cm) | Beam | 50MPa | Concrete Rectangular | 250 | 250 | 625 | 4575 | 0.29 | 699.54 | G300E | 1488835.71 | 11.68 | G300E | 326458.93 | 2.56
847 | Story4 | B74 | 50 MPa RC Beam (25 cm x 25 cm) | Beam | 50MPa | Concrete Rectangular | 250 | 250 | 625 | 6975 | 0.44 | 1066.51 | G300E | 3070585.23 | 24.09 | G300E | 362964.73 | 2.85
848 | Story4 | B75 | 50 MPa RC Beam (25 cm x 25 cm) | Beam | 50MPa | Concrete Rectangular | 250 | 250 | 625 | 4575 | 0.29 | 699.54 | G300E | 1272503.57 | 9.98 | G300E | 861733.93 | 6.76
849 | Story4 | B76 | 50 MPa RC Beam (25 cm x 25 cm) | Beam | 50MPa | Concrete Rectangular | 250 | 250 | 625 | 6975 | 0.44 | 1066.51 | G300E | 3229107.95 | 25.34 | G300E | 679693.14 | 5.33
850 | Story4 | B77 | 50 MPa RC Beam (25 cm x 25 cm) | Beam | 50MPa | Concrete Rectangular | 250 | 250 | 625 | 6975 | 0.44 | 1066.51 | G300E | 2087110.23 | 16.38 | G300E | 813855.68 | 6.39
851 | Story4 | B78 | 50 MPa RC Beam (25 cm x 25 cm) | Beam | 50MPa | Concrete Rectangular | 250 | 250 | 625 | 6975 | 0.44 | 1066.51 | G300E | 2275435.23 | 17.85 | G300E | 1550352.27 | 12.16
852 | Story4 | B79 | 50 MPa RC Beam (25 cm x 25 cm) | Beam | 50MPa | Concrete Rectangular | 250 | 250 | 625 | 6975 | 0.44 | 1066.51 | G300E | 3027150 | 23.75 | G300E | 633456.82 | 4.97
853 | Story4 | B8 | 50 MPa RC Beam (25 cm x 25 cm) | Beam | 50MPa | Concrete Rectangular | 250 | 250 | 625 | 6975 | 0.44 | 1066.51 | G300E | 3032539.77 | 23.79 | G300E | 633456.82 | 4.97
854 | Story4 | B80 | 50 MPa RC Beam (25 cm x 25 cm) | Beam | 50MPa | Concrete Rectangular | 250 | 250 | 625 | 6975 | 0.44 | 1066.51 | G300E | 2349940.91 | 18.44 | G300E | 1550352.27 | 12.16
855 | Story4 | B81 | 50 MPa RC Beam (25 cm x 25 cm) | Beam | 50MPa | Concrete Rectangular | 250 | 250 | 625 | 6975 | 0.44 | 1066.51 | G300E | 2301115.91 | 18.06 | G300E | 813855.68 | 6.39
856 | Story4 | B82 | 50 MPa RC Beam (25 cm x 25 cm) | Beam | 50MPa | Concrete Rectangular | 250 | 250 | 625 | 6975 | 0.44 | 1066.51 | G300E | 3229107.95 | 25.34 | G300E | 679693.14 | 5.33
857 | Story4 | B9 | 50 MPa RC Beam (25 cm x 25 cm) | Beam | 50MPa | Concrete Rectangular | 250 | 250 | 625 | 4575 | 0.29 | 699.54 | G300E | 1818562.5 | 14.27 | G300E | 459106.97 | 3.6
858 | Story5 | B1 | 50 MPa RC Beam (25 cm x 25 cm) | Beam | 50MPa | Concrete Rectangular | 250 | 250 | 625 | 4600 | 0.29 | 703.36 | G300E | 1490687.5 | 11.7 | G300E | 655212.5 | 5.14
859 | Story5 | B10 | 50 MPa RC Beam (25 cm x 25 cm) | Beam | 50MPa | Concrete Rectangular | 250 | 250 | 625 | 7000 | 0.44 | 1070.34 | G300E | 2716583.33 | 21.32 | G300E | 715873.96 | 5.62
860 | Story5 | B11 | 50 MPa RC Beam (25 cm x 25 cm) | Beam | 50MPa | Concrete Rectangular | 250 | 250 | 625 | 4600 | 0.29 | 703.36 | G300E | 1886000 | 14.8 | G300E | 23958.61 | 0.19
861 | Story5 | B12 | 50 MPa RC Beam (25 cm x 25 cm) | Beam | 50MPa | Concrete Rectangular | 250 | 250 | 625 | 7000 | 0.44 | 1070.34 | G300E | 3057090.91 | 23.99 | G300E | 635727.27 | 4.99
862 | Story5 | B13 | 50 MPa RC Beam (25 cm x 25 cm) | Beam | 50MPa | Concrete Rectangular | 250 | 250 | 625 | 4600 | 0.29 | 703.36 | G300E | 1506828.57 | 11.82 | G300E | 656485.71 | 5.15
863 | Story5 | B14 | 50 MPa RC Beam (25 cm x 25 cm) | Beam | 50MPa | Concrete Rectangular | 250 | 250 | 625 | 7000 | 0.44 | 1070.34 | G300E | 2031458.33 | 15.94 | G300E | 1359458.33 | 10.67
864 | Story5 | B15 | 50 MPa RC Beam (25 cm x 25 cm) | Beam | 50MPa | Concrete Rectangular | 250 | 250 | 625 | 4600 | 0.29 | 703.36 | G300E | 1490687.5 | 11.7 | G300E | 655212.5 | 5.14
865 | Story5 | B16 | 50 MPa RC Beam (25 cm x 25 cm) | Beam | 50MPa | Concrete Rectangular | 250 | 250 | 625 | 4600 | 0.29 | 703.36 | G300E | 1141457.14 | 8.96 | G300E | 885171.43 | 6.95
866 | Story5 | B17 | 50 MPa RC Beam (25 cm x 25 cm) | Beam | 50MPa | Concrete Rectangular | 250 | 250 | 625 | 7000 | 0.44 | 1070.34 | G300E | 2844863.64 | 22.32 | G300E | 658928.3 | 5.17
867 | Story5 | B18 | 50 MPa RC Beam (25 cm x 25 cm) | Beam | 50MPa | Concrete Rectangular | 250 | 250 | 625 | 4600 | 0.29 | 703.36 | G300E | 1780857.14 | 13.97 | G300E | 0 | 0
868 | Story5 | B19 | 50 MPa RC Beam (25 cm x 25 cm) | Beam | 50MPa | Concrete Rectangular | 250 | 250 | 625 | 7000 | 0.44 | 1070.34 | G300E | 2969272.73 | 23.3 | G300E | 211909.09 | 1.66
869 | Story5 | B2 | 50 MPa RC Beam (25 cm x 25 cm) | Beam | 50MPa | Concrete Rectangular | 250 | 250 | 625 | 7000 | 0.44 | 1070.34 | G300E | 2099416.67 | 16.47 | G300E | 1381017.6 | 10.84
870 | Story5 | B20 | 50 MPa RC Beam (25 cm x 25 cm) | Beam | 50MPa | Concrete Rectangular | 250 | 250 | 625 | 4600 | 0.29 | 703.36 | G300E | 1743728.57 | 13.68 | G300E | 109414.29 | 0.86
871 | Story5 | B21 | 50 MPa RC Beam (25 cm x 25 cm) | Beam | 50MPa | Concrete Rectangular | 250 | 250 | 625 | 7000 | 0.44 | 1070.34 | G300E | 2244454.55 | 17.61 | G300E | 0 | 0
872 | Story5 | B22 | 50 MPa RC Beam (25 cm x 25 cm) | Beam | 50MPa | Concrete Rectangular | 250 | 250 | 625 | 4800 | 0.3 | 733.94 | G300E | 1866240 | 14.64 | G300E | 680933.6 | 5.34
873 | Story5 | B23 | 50 MPa RC Beam (25 cm x 25 cm) | Beam | 50MPa | Concrete Rectangular | 250 | 250 | 625 | 7000 | 0.44 | 1070.34 | G300E | 2415000 | 18.95 | G300E | 635727.27 | 4.99
874 | Story5 | B24 | 50 MPa RC Beam (25 cm x 25 cm) | Beam | 50MPa | Concrete Rectangular | 250 | 250 | 625 | 4800 | 0.3 | 733.94 | G300E | 1888640 | 14.82 | G300E | 745920 | 5.85
875 | Story5 | B25 | 50 MPa RC Beam (25 cm x 25 cm) | Beam | 50MPa | Concrete Rectangular | 250 | 250 | 625 | 7000 | 0.44 | 1070.34 | G300E | 2786954.55 | 21.87 | G300E | 0 | 0
876 | Story5 | B26 | 50 MPa RC Beam (25 cm x 25 cm) | Beam | 50MPa | Concrete Rectangular | 250 | 250 | 625 | 4600 | 0.29 | 703.36 | G300E | 1743071.43 | 13.68 | G300E | 109414.29 | 0.86
877 | Story5 | B27 | 50 MPa RC Beam (25 cm x 25 cm) | Beam | 50MPa | Concrete Rectangular | 250 | 250 | 625 | 7000 | 0.44 | 1070.34 | G300E | 2969272.73 | 23.3 | G300E | 211909.09 | 1.66
878 | Story5 | B28 | 50 MPa RC Beam (25 cm x 25 cm) | Beam | 50MPa | Concrete Rectangular | 250 | 250 | 625 | 4600 | 0.29 | 703.36 | G300E | 1780857.14 | 13.97 | G300E | 0 | 0
879 | Story5 | B29 | 50 MPa RC Beam (25 cm x 25 cm) | Beam | 50MPa | Concrete Rectangular | 250 | 250 | 625 | 7000 | 0.44 | 1070.34 | G300E | 2844863.64 | 22.32 | G300E | 658928.3 | 5.17
880 | Story5 | B3 | 50 MPa RC Beam (25 cm x 25 cm) | Beam | 50MPa | Concrete Rectangular | 250 | 250 | 625 | 4600 | 0.29 | 703.36 | G300E | 1506500 | 11.82 | G300E | 656485.71 | 5.15
881 | Story5 | B30 | 50 MPa RC Beam (25 cm x 25 cm) | Beam | 50MPa | Concrete Rectangular | 250 | 250 | 625 | 4600 | 0.29 | 703.36 | G300E | 1141457.14 | 8.96 | G300E | 885171.43 | 6.95
882 | Story5 | B31 | 50 MPa RC Beam (25 cm x 25 cm) | Beam | 50MPa | Concrete Rectangular | 250 | 250 | 625 | 4600 | 0.29 | 703.36 | G300E | 1130285.71 | 8.87 | G300E | 900942.86 | 7.07
883 | Story5 | B32 | 50 MPa RC Beam (25 cm x 25 cm) | Beam | 50MPa | Concrete Rectangular | 250 | 250 | 625 | 7000 | 0.44 | 1070.34 | G300E | 3421090.91 | 26.84 | G300E | 46402.05 | 0.36
884 | Story5 | B33 | 50 MPa RC Beam (25 cm x 25 cm) | Beam | 50MPa | Concrete Rectangular | 250 | 250 | 625 | 4600 | 0.29 | 703.36 | G300E | 1741428.57 | 13.66 | G300E | 0 | 0
885 | Story5 | B34 | 50 MPa RC Beam (25 cm x 25 cm) | Beam | 50MPa | Concrete Rectangular | 250 | 250 | 625 | 7000 | 0.44 | 1070.34 | G300E | 3088272.73 | 24.23 | G300E | 0 | 0
886 | Story5 | B35 | 50 MPa RC Beam (25 cm x 25 cm) | Beam | 50MPa | Concrete Rectangular | 250 | 250 | 625 | 4600 | 0.29 | 703.36 | G300E | 1600142.86 | 12.56 | G300E | 656485.71 | 5.15
887 | Story5 | B36 | 50 MPa RC Beam (25 cm x 25 cm) | Beam | 50MPa | Concrete Rectangular | 250 | 250 | 625 | 7200 | 0.45 | 1100.92 | G300E | 3324834.78 | 26.09 | G300E | 439800.26 | 3.45
888 | Story5 | B4 | 50 MPa RC Beam (25 cm x 25 cm) | Beam | 50MPa | Concrete Rectangular | 250 | 250 | 625 | 7000 | 0.44 | 1070.34 | G300E | 3056772.73 | 23.98 | G300E | 635727.27 | 4.99
889 | Story5 | B40 | 50 MPa RC Beam (25 cm x 25 cm) | Beam | 50MPa | Concrete Rectangular | 250 | 250 | 625 | 7000 | 0.44 | 1070.34 | G300E | 3223347.83 | 25.29 | G300E | 405391.3 | 3.18
890 | Story5 | B41 | 50 MPa RC Beam (25 cm x 25 cm) | Beam | 50MPa | Concrete Rectangular | 250 | 250 | 625 | 4600 | 0.29 | 703.36 | G300E | 1600142.86 | 12.56 | G300E | 656485.71 | 5.15
891 | Story5 | B42 | 50 MPa RC Beam (25 cm x 25 cm) | Beam | 50MPa | Concrete Rectangular | 250 | 250 | 625 | 7000 | 0.44 | 1070.34 | G300E | 3089227.27 | 24.24 | G300E | 0 | 0
892 | Story5 | B43 | 50 MPa RC Beam (25 cm x 25 cm) | Beam | 50MPa | Concrete Rectangular | 250 | 250 | 625 | 4600 | 0.29 | 703.36 | G300E | 1741428.57 | 13.66 | G300E | 0 | 0
893 | Story5 | B44 | 50 MPa RC Beam (25 cm x 25 cm) | Beam | 50MPa | Concrete Rectangular | 250 | 250 | 625 | 7000 | 0.44 | 1070.34 | G300E | 3421090.91 | 26.84 | G300E | 46402.05 | 0.36
894 | Story5 | B45 | 50 MPa RC Beam (25 cm x 25 cm) | Beam | 50MPa | Concrete Rectangular | 250 | 250 | 625 | 4600 | 0.29 | 703.36 | G300E | 1130285.71 | 8.87 | G300E | 900942.86 | 7.07
895 | Story5 | B46 | 50 MPa RC Beam (25 cm x 25 cm) | Beam | 50MPa | Concrete Rectangular | 250 | 250 | 625 | 4600 | 0.29 | 703.36 | G300E | 1141785.71 | 8.96 | G300E | 885171.43 | 6.95
896 | Story5 | B47 | 50 MPa RC Beam (25 cm x 25 cm) | Beam | 50MPa | Concrete Rectangular | 250 | 250 | 625 | 7000 | 0.44 | 1070.34 | G300E | 3421090.91 | 26.84 | G300E | 46402.05 | 0.36
897 | Story5 | B48 | 50 MPa RC Beam (25 cm x 25 cm) | Beam | 50MPa | Concrete Rectangular | 250 | 250 | 625 | 4600 | 0.29 | 703.36 | G300E | 1780857.14 | 13.97 | G300E | 0 | 0
898 | Story5 | B49 | 50 MPa RC Beam (25 cm x 25 cm) | Beam | 50MPa | Concrete Rectangular | 250 | 250 | 625 | 7000 | 0.44 | 1070.34 | G300E | 3089227.27 | 24.24 | G300E | 0 | 0
899 | Story5 | B5 | 50 MPa RC Beam (25 cm x 25 cm) | Beam | 50MPa | Concrete Rectangular | 250 | 250 | 625 | 4600 | 0.29 | 703.36 | G300E | 1903414.29 | 14.93 | G300E | 47917.21 | 0.38
900 | Story5 | B50 | 50 MPa RC Beam (25 cm x 25 cm) | Beam | 50MPa | Concrete Rectangular | 250 | 250 | 625 | 4600 | 0.29 | 703.36 | G300E | 1743400 | 13.68 | G300E | 109414.29 | 0.86
901 | Story5 | B51 | 50 MPa RC Beam (25 cm x 25 cm) | Beam | 50MPa | Concrete Rectangular | 250 | 250 | 625 | 7200 | 0.45 | 1100.92 | G300E | 3317947.83 | 26.03 | G300E | 416973.91 | 3.27
902 | Story5 | B52 | 50 MPa RC Beam (25 cm x 25 cm) | Beam | 50MPa | Concrete Rectangular | 250 | 250 | 625 | 4600 | 0.29 | 703.36 | G300E | 1812706.67 | 14.22 | G300E | 714840 | 5.61
903 | Story5 | B54 | 50 MPa RC Beam (25 cm x 25 cm) | Beam | 50MPa | Concrete Rectangular | 250 | 250 | 625 | 4600 | 0.29 | 703.36 | G300E | 1813320 | 14.23 | G300E | 714840 | 5.61
904 | Story5 | B55 | 50 MPa RC Beam (25 cm x 25 cm) | Beam | 50MPa | Concrete Rectangular | 250 | 250 | 625 | 7000 | 0.44 | 1070.34 | G300E | 3226086.96 | 25.31 | G300E | 405391.3 | 3.18
905 | Story5 | B56 | 50 MPa RC Beam (25 cm x 25 cm) | Beam | 50MPa | Concrete Rectangular | 250 | 250 | 625 | 4600 | 0.29 | 703.36 | G300E | 1743400 | 13.68 | G300E | 109414.29 | 0.86
906 | Story5 | B57 | 50 MPa RC Beam (25 cm x 25 cm) | Beam | 50MPa | Concrete Rectangular | 250 | 250 | 625 | 7000 | 0.44 | 1070.34 | G300E | 3089227.27 | 24.24 | G300E | 0 | 0
907 | Story5 | B58 | 50 MPa RC Beam (25 cm x 25 cm) | Beam | 50MPa | Concrete Rectangular | 250 | 250 | 625 | 4600 | 0.29 | 703.36 | G300E | 1780857.14 | 13.97 | G300E | 0 | 0
908 | Story5 | B59 | 50 MPa RC Beam (25 cm x 25 cm) | Beam | 50MPa | Concrete Rectangular | 250 | 250 | 625 | 7000 | 0.44 | 1070.34 | G300E | 3421090.91 | 26.84 | G300E | 46402.05 | 0.36
909 | Story5 | B6 | 50 MPa RC Beam (25 cm x 25 cm) | Beam | 50MPa | Concrete Rectangular | 250 | 250 | 625 | 7000 | 0.44 | 1070.34 | G300E | 2928240 | 22.98 | G300E | 706940.5 | 5.55
910 | Story5 | B60 | 50 MPa RC Beam (25 cm x 25 cm) | Beam | 50MPa | Concrete Rectangular | 250 | 250 | 625 | 4600 | 0.29 | 703.36 | G300E | 1141457.14 | 8.96 | G300E | 885171.43 | 6.95
911 | Story5 | B61 | 50 MPa RC Beam (25 cm x 25 cm) | Beam | 50MPa | Concrete Rectangular | 250 | 250 | 625 | 4600 | 0.29 | 703.36 | G300E | 1490687.5 | 11.7 | G300E | 655212.5 | 5.14
912 | Story5 | B62 | 50 MPa RC Beam (25 cm x 25 cm) | Beam | 50MPa | Concrete Rectangular | 250 | 250 | 625 | 7000 | 0.44 | 1070.34 | G300E | 2844863.64 | 22.32 | G300E | 658928.3 | 5.17
913 | Story5 | B63 | 50 MPa RC Beam (25 cm x 25 cm) | Beam | 50MPa | Concrete Rectangular | 250 | 250 | 625 | 4600 | 0.29 | 703.36 | G300E | 1507157.14 | 11.83 | G300E | 656485.71 | 5.15
914 | Story5 | B64 | 50 MPa RC Beam (25 cm x 25 cm) | Beam | 50MPa | Concrete Rectangular | 250 | 250 | 625 | 7000 | 0.44 | 1070.34 | G300E | 2969272.73 | 23.3 | G300E | 211909.09 | 1.66
915 | Story5 | B65 | 50 MPa RC Beam (25 cm x 25 cm) | Beam | 50MPa | Concrete Rectangular | 250 | 250 | 625 | 4600 | 0.29 | 703.36 | G300E | 1886000 | 14.8 | G300E | 23958.61 | 0.19
916 | Story5 | B66 | 50 MPa RC Beam (25 cm x 25 cm) | Beam | 50MPa | Concrete Rectangular | 250 | 250 | 625 | 7000 | 0.44 | 1070.34 | G300E | 2787590.91 | 21.87 | G300E | 0 | 0
917 | Story5 | B67 | 50 MPa RC Beam (25 cm x 25 cm) | Beam | 50MPa | Concrete Rectangular | 250 | 250 | 625 | 4600 | 0.29 | 703.36 | G300E | 1656657.14 | 13 | G300E | 328242.86 | 2.58
918 | Story5 | B68 | 50 MPa RC Beam (25 cm x 25 cm) | Beam | 50MPa | Concrete Rectangular | 250 | 250 | 625 | 7000 | 0.44 | 1070.34 | G300E | 2416272.73 | 18.96 | G300E | 635727.27 | 4.99
919 | Story5 | B69 | 50 MPa RC Beam (25 cm x 25 cm) | Beam | 50MPa | Concrete Rectangular | 250 | 250 | 625 | 4600 | 0.29 | 703.36 | G300E | 1656657.14 | 13 | G300E | 328242.86 | 2.58
920 | Story5 | B7 | 50 MPa RC Beam (25 cm x 25 cm) | Beam | 50MPa | Concrete Rectangular | 250 | 250 | 625 | 4600 | 0.29 | 703.36 | G300E | 1653371.43 | 12.97 | G300E | 328242.86 | 2.58
921 | Story5 | B70 | 50 MPa RC Beam (25 cm x 25 cm) | Beam | 50MPa | Concrete Rectangular | 250 | 250 | 625 | 7000 | 0.44 | 1070.34 | G300E | 2787590.91 | 21.87 | G300E | 0 | 0
922 | Story5 | B71 | 50 MPa RC Beam (25 cm x 25 cm) | Beam | 50MPa | Concrete Rectangular | 250 | 250 | 625 | 4600 | 0.29 | 703.36 | G300E | 1886000 | 14.8 | G300E | 23958.61 | 0.19
923 | Story5 | B72 | 50 MPa RC Beam (25 cm x 25 cm) | Beam | 50MPa | Concrete Rectangular | 250 | 250 | 625 | 7000 | 0.44 | 1070.34 | G300E | 2969272.73 | 23.3 | G300E | 211909.09 | 1.66
924 | Story5 | B73 | 50 MPa RC Beam (25 cm x 25 cm) | Beam | 50MPa | Concrete Rectangular | 250 | 250 | 625 | 4600 | 0.29 | 703.36 | G300E | 1506828.57 | 11.82 | G300E | 656485.71 | 5.15
925 | Story5 | B74 | 50 MPa RC Beam (25 cm x 25 cm) | Beam | 50MPa | Concrete Rectangular | 250 | 250 | 625 | 7000 | 0.44 | 1070.34 | G300E | 2844863.64 | 22.32 | G300E | 658928.3 | 5.17
926 | Story5 | B75 | 50 MPa RC Beam (25 cm x 25 cm) | Beam | 50MPa | Concrete Rectangular | 250 | 250 | 625 | 4600 | 0.29 | 703.36 | G300E | 1490687.5 | 11.7 | G300E | 655212.5 | 5.14
927 | Story5 | B76 | 50 MPa RC Beam (25 cm x 25 cm) | Beam | 50MPa | Concrete Rectangular | 250 | 250 | 625 | 7000 | 0.44 | 1070.34 | G300E | 2099416.67 | 16.47 | G300E | 1381017.6 | 10.84
928 | Story5 | B77 | 50 MPa RC Beam (25 cm x 25 cm) | Beam | 50MPa | Concrete Rectangular | 250 | 250 | 625 | 7000 | 0.44 | 1070.34 | G300E | 3057090.91 | 23.99 | G300E | 635727.27 | 4.99
929 | Story5 | B78 | 50 MPa RC Beam (25 cm x 25 cm) | Beam | 50MPa | Concrete Rectangular | 250 | 250 | 625 | 7000 | 0.44 | 1070.34 | G300E | 3019916.67 | 23.7 | G300E | 715895.83 | 5.62
930 | Story5 | B79 | 50 MPa RC Beam (25 cm x 25 cm) | Beam | 50MPa | Concrete Rectangular | 250 | 250 | 625 | 7000 | 0.44 | 1070.34 | G300E | 3052000 | 23.95 | G300E | 635727.27 | 4.99
931 | Story5 | B8 | 50 MPa RC Beam (25 cm x 25 cm) | Beam | 50MPa | Concrete Rectangular | 250 | 250 | 625 | 7000 | 0.44 | 1070.34 | G300E | 3053909.09 | 23.96 | G300E | 635727.27 | 4.99
932 | Story5 | B80 | 50 MPa RC Beam (25 cm x 25 cm) | Beam | 50MPa | Concrete Rectangular | 250 | 250 | 625 | 7000 | 0.44 | 1070.34 | G300E | 2716000 | 21.31 | G300E | 715890 | 5.62
933 | Story5 | B81 | 50 MPa RC Beam (25 cm x 25 cm) | Beam | 50MPa | Concrete Rectangular | 250 | 250 | 625 | 7000 | 0.44 | 1070.34 | G300E | 3057090.91 | 23.99 | G300E | 635727.27 | 4.99
934 | Story5 | B82 | 50 MPa RC Beam (25 cm x 25 cm) | Beam | 50MPa | Concrete Rectangular | 250 | 250 | 625 | 7000 | 0.44 | 1070.34 | G300E | 2031458.33 | 15.94 | G300E | 1359458.33 | 10.67
935 | Story5 | B9 | 50 MPa RC Beam (25 cm x 25 cm) | Beam | 50MPa | Concrete Rectangular | 250 | 250 | 625 | 4600 | 0.29 | 703.36 | G300E | 1655342.86 | 12.99 | G300E | 328242.86 | 2.58
936 | Story6 | B1 | 50 MPa RC Beam (25 cm x 25 cm) | Beam | 50MPa | Concrete Rectangular | 250 | 250 | 625 | 4600 | 0.29 | 703.36 | G300E | 1211442.86 | 9.51 | G300E | 895028.57 | 7.02
937 | Story6 | B10 | 50 MPa RC Beam (25 cm x 25 cm) | Beam | 50MPa | Concrete Rectangular | 250 | 250 | 625 | 7000 | 0.44 | 1070.34 | G300E | 3069500 | 24.08 | G300E | 635727.27 | 4.99
938 | Story6 | B11 | 50 MPa RC Beam (25 cm x 25 cm) | Beam | 50MPa | Concrete Rectangular | 250 | 250 | 625 | 4600 | 0.29 | 703.36 | G300E | 1946457.14 | 15.27 | G300E | 47917.21 | 0.38
939 | Story6 | B12 | 50 MPa RC Beam (25 cm x 25 cm) | Beam | 50MPa | Concrete Rectangular | 250 | 250 | 625 | 7000 | 0.44 | 1070.34 | G300E | 2908181.82 | 22.82 | G300E | 635727.27 | 4.99
940 | Story6 | B13 | 50 MPa RC Beam (25 cm x 25 cm) | Beam | 50MPa | Concrete Rectangular | 250 | 250 | 625 | 4600 | 0.29 | 703.36 | G300E | 1923128.57 | 15.09 | G300E | 47917.21 | 0.38
941 | Story6 | B14 | 50 MPa RC Beam (25 cm x 25 cm) | Beam | 50MPa | Concrete Rectangular | 250 | 250 | 625 | 7000 | 0.44 | 1070.34 | G300E | 3437954.55 | 26.98 | G300E | 901674.77 | 7.07
942 | Story6 | B15 | 50 MPa RC Beam (25 cm x 25 cm) | Beam | 50MPa | Concrete Rectangular | 250 | 250 | 625 | 4600 | 0.29 | 703.36 | G300E | 1211442.86 | 9.51 | G300E | 895028.57 | 7.02
943 | Story6 | B16 | 50 MPa RC Beam (25 cm x 25 cm) | Beam | 50MPa | Concrete Rectangular | 250 | 250 | 625 | 4600 | 0.29 | 703.36 | G300E | 1132914.29 | 8.89 | G300E | 898971.43 | 7.05
944 | Story6 | B17 | 50 MPa RC Beam (25 cm x 25 cm) | Beam | 50MPa | Concrete Rectangular | 250 | 250 | 625 | 7000 | 0.44 | 1070.34 | G300E | 3367954.55 | 26.43 | G300E | 258311.14 | 2.03
945 | Story6 | B18 | 50 MPa RC Beam (25 cm x 25 cm) | Beam | 50MPa | Concrete Rectangular | 250 | 250 | 625 | 4600 | 0.29 | 703.36 | G300E | 1787100 | 14.02 | G300E | 0 | 0
946 | Story6 | B19 | 50 MPa RC Beam (25 cm x 25 cm) | Beam | 50MPa | Concrete Rectangular | 250 | 250 | 625 | 7000 | 0.44 | 1070.34 | G300E | 3096545.45 | 24.3 | G300E | 529772.73 | 4.16
947 | Story6 | B2 | 50 MPa RC Beam (25 cm x 25 cm) | Beam | 50MPa | Concrete Rectangular | 250 | 250 | 625 | 7000 | 0.44 | 1070.34 | G300E | 3437954.55 | 26.98 | G300E | 901674.77 | 7.07
948 | Story6 | B20 | 50 MPa RC Beam (25 cm x 25 cm) | Beam | 50MPa | Concrete Rectangular | 250 | 250 | 625 | 4600 | 0.29 | 703.36 | G300E | 1738471.43 | 13.64 | G300E | 109414.29 | 0.86
949 | Story6 | B21 | 50 MPa RC Beam (25 cm x 25 cm) | Beam | 50MPa | Concrete Rectangular | 250 | 250 | 625 | 7000 | 0.44 | 1070.34 | G300E | 2824500 | 22.16 | G300E | 211909.09 | 1.66
950 | Story6 | B22 | 50 MPa RC Beam (25 cm x 25 cm) | Beam | 50MPa | Concrete Rectangular | 250 | 250 | 625 | 4800 | 0.3 | 733.94 | G300E | 1992960 | 15.64 | G300E | 706853.6 | 5.55
951 | Story6 | B23 | 50 MPa RC Beam (25 cm x 25 cm) | Beam | 50MPa | Concrete Rectangular | 250 | 250 | 625 | 7000 | 0.44 | 1070.34 | G300E | 2082181.82 | 16.34 | G300E | 0 | 0
952 | Story6 | B24 | 50 MPa RC Beam (25 cm x 25 cm) | Beam | 50MPa | Concrete Rectangular | 250 | 250 | 625 | 4800 | 0.3 | 733.94 | G300E | 1948480 | 15.29 | G300E | 758720 | 5.95
953 | Story6 | B25 | 50 MPa RC Beam (25 cm x 25 cm) | Beam | 50MPa | Concrete Rectangular | 250 | 250 | 625 | 7000 | 0.44 | 1070.34 | G300E | 2888454.55 | 22.66 | G300E | 0 | 0
954 | Story6 | B26 | 50 MPa RC Beam (25 cm x 25 cm) | Beam | 50MPa | Concrete Rectangular | 250 | 250 | 625 | 4600 | 0.29 | 703.36 | G300E | 1737814.29 | 13.64 | G300E | 109414.29 | 0.86
955 | Story6 | B27 | 50 MPa RC Beam (25 cm x 25 cm) | Beam | 50MPa | Concrete Rectangular | 250 | 250 | 625 | 7000 | 0.44 | 1070.34 | G300E | 3096863.64 | 24.3 | G300E | 529772.73 | 4.16
956 | Story6 | B28 | 50 MPa RC Beam (25 cm x 25 cm) | Beam | 50MPa | Concrete Rectangular | 250 | 250 | 625 | 4600 | 0.29 | 703.36 | G300E | 1787100 | 14.02 | G300E | 0 | 0
957 | Story6 | B29 | 50 MPa RC Beam (25 cm x 25 cm) | Beam | 50MPa | Concrete Rectangular | 250 | 250 | 625 | 7000 | 0.44 | 1070.34 | G300E | 3367636.36 | 26.42 | G300E | 258311.14 | 2.03
958 | Story6 | B3 | 50 MPa RC Beam (25 cm x 25 cm) | Beam | 50MPa | Concrete Rectangular | 250 | 250 | 625 | 4600 | 0.29 | 703.36 | G300E | 1923128.57 | 15.09 | G300E | 47917.21 | 0.38
959 | Story6 | B30 | 50 MPa RC Beam (25 cm x 25 cm) | Beam | 50MPa | Concrete Rectangular | 250 | 250 | 625 | 4600 | 0.29 | 703.36 | G300E | 1132914.29 | 8.89 | G300E | 898971.43 | 7.05
960 | Story6 | B31 | 50 MPa RC Beam (25 cm x 25 cm) | Beam | 50MPa | Concrete Rectangular | 250 | 250 | 625 | 4600 | 0.29 | 703.36 | G300E | 1114514.29 | 8.74 | G300E | 932485.71 | 7.32
961 | Story6 | B32 | 50 MPa RC Beam (25 cm x 25 cm) | Beam | 50MPa | Concrete Rectangular | 250 | 250 | 625 | 7000 | 0.44 | 1070.34 | G300E | 3539454.55 | 27.77 | G300E | 46402.05 | 0.36
962 | Story6 | B33 | 50 MPa RC Beam (25 cm x 25 cm) | Beam | 50MPa | Concrete Rectangular | 250 | 250 | 625 | 4600 | 0.29 | 703.36 | G300E | 1736171.43 | 13.62 | G300E | 0 | 0
963 | Story6 | B34 | 50 MPa RC Beam (25 cm x 25 cm) | Beam | 50MPa | Concrete Rectangular | 250 | 250 | 625 | 7000 | 0.44 | 1070.34 | G300E | 3067909.09 | 24.07 | G300E | 0 | 0
964 | Story6 | B35 | 50 MPa RC Beam (25 cm x 25 cm) | Beam | 50MPa | Concrete Rectangular | 250 | 250 | 625 | 4600 | 0.29 | 703.36 | G300E | 1586342.86 | 12.45 | G300E | 656485.71 | 5.15
965 | Story6 | B36 | 50 MPa RC Beam (25 cm x 25 cm) | Beam | 50MPa | Concrete Rectangular | 250 | 250 | 625 | 7200 | 0.45 | 1100.92 | G300E | 3401843.48 | 26.69 | G300E | 439800.26 | 3.45
966 | Story6 | B4 | 50 MPa RC Beam (25 cm x 25 cm) | Beam | 50MPa | Concrete Rectangular | 250 | 250 | 625 | 7000 | 0.44 | 1070.34 | G300E | 2909454.55 | 22.83 | G300E | 635727.27 | 4.99
967 | Story6 | B40 | 50 MPa RC Beam (25 cm x 25 cm) | Beam | 50MPa | Concrete Rectangular | 250 | 250 | 625 | 7000 | 0.44 | 1070.34 | G300E | 3297608.7 | 25.87 | G300E | 427583.59 | 3.35
968 | Story6 | B41 | 50 MPa RC Beam (25 cm x 25 cm) | Beam | 50MPa | Concrete Rectangular | 250 | 250 | 625 | 4600 | 0.29 | 703.36 | G300E | 1586671.43 | 12.45 | G300E | 656485.71 | 5.15
969 | Story6 | B42 | 50 MPa RC Beam (25 cm x 25 cm) | Beam | 50MPa | Concrete Rectangular | 250 | 250 | 625 | 7000 | 0.44 | 1070.34 | G300E | 3068545.45 | 24.08 | G300E | 0 | 0
970 | Story6 | B43 | 50 MPa RC Beam (25 cm x 25 cm) | Beam | 50MPa | Concrete Rectangular | 250 | 250 | 625 | 4600 | 0.29 | 703.36 | G300E | 1736171.43 | 13.62 | G300E | 0 | 0
971 | Story6 | B44 | 50 MPa RC Beam (25 cm x 25 cm) | Beam | 50MPa | Concrete Rectangular | 250 | 250 | 625 | 7000 | 0.44 | 1070.34 | G300E | 3539454.55 | 27.77 | G300E | 46402.05 | 0.36
972 | Story6 | B45 | 50 MPa RC Beam (25 cm x 25 cm) | Beam | 50MPa | Concrete Rectangular | 250 | 250 | 625 | 4600 | 0.29 | 703.36 | G300E | 1114514.29 | 8.74 | G300E | 932485.71 | 7.32
973 | Story6 | B46 | 50 MPa RC Beam (25 cm x 25 cm) | Beam | 50MPa | Concrete Rectangular | 250 | 250 | 625 | 4600 | 0.29 | 703.36 | G300E | 1132914.29 | 8.89 | G300E | 898971.43 | 7.05
974 | Story6 | B47 | 50 MPa RC Beam (25 cm x 25 cm) | Beam | 50MPa | Concrete Rectangular | 250 | 250 | 625 | 7000 | 0.44 | 1070.34 | G300E | 3539454.55 | 27.77 | G300E | 46402.05 | 0.36
975 | Story6 | B48 | 50 MPa RC Beam (25 cm x 25 cm) | Beam | 50MPa | Concrete Rectangular | 250 | 250 | 625 | 4600 | 0.29 | 703.36 | G300E | 1787100 | 14.02 | G300E | 0 | 0
976 | Story6 | B49 | 50 MPa RC Beam (25 cm x 25 cm) | Beam | 50MPa | Concrete Rectangular | 250 | 250 | 625 | 7000 | 0.44 | 1070.34 | G300E | 3067909.09 | 24.07 | G300E | 0 | 0
977 | Story6 | B5 | 50 MPa RC Beam (25 cm x 25 cm) | Beam | 50MPa | Concrete Rectangular | 250 | 250 | 625 | 4600 | 0.29 | 703.36 | G300E | 1963542.86 | 15.41 | G300E | 47917.21 | 0.38
978 | Story6 | B50 | 50 MPa RC Beam (25 cm x 25 cm) | Beam | 50MPa | Concrete Rectangular | 250 | 250 | 625 | 4600 | 0.29 | 703.36 | G300E | 1737814.29 | 13.64 | G300E | 109414.29 | 0.86
979 | Story6 | B51 | 50 MPa RC Beam (25 cm x 25 cm) | Beam | 50MPa | Concrete Rectangular | 250 | 250 | 625 | 7200 | 0.45 | 1100.92 | G300E | 3394643.48 | 26.64 | G300E | 439800.26 | 3.45
980 | Story6 | B52 | 50 MPa RC Beam (25 cm x 25 cm) | Beam | 50MPa | Concrete Rectangular | 250 | 250 | 625 | 4600 | 0.29 | 703.36 | G300E | 1870973.33 | 14.68 | G300E | 732013.33 | 5.74
981 | Story6 | B54 | 50 MPa RC Beam (25 cm x 25 cm) | Beam | 50MPa | Concrete Rectangular | 250 | 250 | 625 | 4600 | 0.29 | 703.36 | G300E | 1871893.33 | 14.69 | G300E | 732013.33 | 5.74
982 | Story6 | B55 | 50 MPa RC Beam (25 cm x 25 cm) | Beam | 50MPa | Concrete Rectangular | 250 | 250 | 625 | 7000 | 0.44 | 1070.34 | G300E | 3300956.52 | 25.9 | G300E | 427583.59 | 3.35
983 | Story6 | B56 | 50 MPa RC Beam (25 cm x 25 cm) | Beam | 50MPa | Concrete Rectangular | 250 | 250 | 625 | 4600 | 0.29 | 703.36 | G300E | 1737814.29 | 13.64 | G300E | 109414.29 | 0.86
984 | Story6 | B57 | 50 MPa RC Beam (25 cm x 25 cm) | Beam | 50MPa | Concrete Rectangular | 250 | 250 | 625 | 7000 | 0.44 | 1070.34 | G300E | 3068227.27 | 24.07 | G300E | 0 | 0
985 | Story6 | B58 | 50 MPa RC Beam (25 cm x 25 cm) | Beam | 50MPa | Concrete Rectangular | 250 | 250 | 625 | 4600 | 0.29 | 703.36 | G300E | 1787100 | 14.02 | G300E | 0 | 0
986 | Story6 | B59 | 50 MPa RC Beam (25 cm x 25 cm) | Beam | 50MPa | Concrete Rectangular | 250 | 250 | 625 | 7000 | 0.44 | 1070.34 | G300E | 3539454.55 | 27.77 | G300E | 46402.05 | 0.36
987 | Story6 | B6 | 50 MPa RC Beam (25 cm x 25 cm) | Beam | 50MPa | Concrete Rectangular | 250 | 250 | 625 | 7000 | 0.44 | 1070.34 | G300E | 2978791.67 | 23.37 | G300E | 618625 | 4.85
988 | Story6 | B60 | 50 MPa RC Beam (25 cm x 25 cm) | Beam | 50MPa | Concrete Rectangular | 250 | 250 | 625 | 4600 | 0.29 | 703.36 | G300E | 1132914.29 | 8.89 | G300E | 898971.43 | 7.05
989 | Story6 | B61 | 50 MPa RC Beam (25 cm x 25 cm) | Beam | 50MPa | Concrete Rectangular | 250 | 250 | 625 | 4600 | 0.29 | 703.36 | G300E | 1211442.86 | 9.51 | G300E | 895028.57 | 7.02
990 | Story6 | B62 | 50 MPa RC Beam (25 cm x 25 cm) | Beam | 50MPa | Concrete Rectangular | 250 | 250 | 625 | 7000 | 0.44 | 1070.34 | G300E | 3367636.36 | 26.42 | G300E | 258311.14 | 2.03
991 | Story6 | B63 | 50 MPa RC Beam (25 cm x 25 cm) | Beam | 50MPa | Concrete Rectangular | 250 | 250 | 625 | 4600 | 0.29 | 703.36 | G300E | 1923128.57 | 15.09 | G300E | 47917.21 | 0.38
992 | Story6 | B64 | 50 MPa RC Beam (25 cm x 25 cm) | Beam | 50MPa | Concrete Rectangular | 250 | 250 | 625 | 7000 | 0.44 | 1070.34 | G300E | 3096545.45 | 24.3 | G300E | 529772.73 | 4.16
993 | Story6 | B65 | 50 MPa RC Beam (25 cm x 25 cm) | Beam | 50MPa | Concrete Rectangular | 250 | 250 | 625 | 4600 | 0.29 | 703.36 | G300E | 1946457.14 | 15.27 | G300E | 47917.21 | 0.38
994 | Story6 | B66 | 50 MPa RC Beam (25 cm x 25 cm) | Beam | 50MPa | Concrete Rectangular | 250 | 250 | 625 | 7000 | 0.44 | 1070.34 | G300E | 2889090.91 | 22.67 | G300E | 0 | 0
995 | Story6 | B67 | 50 MPa RC Beam (25 cm x 25 cm) | Beam | 50MPa | Concrete Rectangular | 250 | 250 | 625 | 4600 | 0.29 | 703.36 | G300E | 1792028.57 | 14.06 | G300E | 680444.32 | 5.34
996 | Story6 | B68 | 50 MPa RC Beam (25 cm x 25 cm) | Beam | 50MPa | Concrete Rectangular | 250 | 250 | 625 | 7000 | 0.44 | 1070.34 | G300E | 2083454.55 | 16.35 | G300E | 0 | 0
997 | Story6 | B69 | 50 MPa RC Beam (25 cm x 25 cm) | Beam | 50MPa | Concrete Rectangular | 250 | 250 | 625 | 4600 | 0.29 | 703.36 | G300E | 1792028.57 | 14.06 | G300E | 680444.32 | 5.34
998 | Story6 | B7 | 50 MPa RC Beam (25 cm x 25 cm) | Beam | 50MPa | Concrete Rectangular | 250 | 250 | 625 | 4600 | 0.29 | 703.36 | G300E | 1794328.57 | 14.08 | G300E | 680444.32 | 5.34
999 | Story6 | B70 | 50 MPa RC Beam (25 cm x 25 cm) | Beam | 50MPa | Concrete Rectangular | 250 | 250 | 625 | 7000 | 0.44 | 1070.34 | G300E | 2889090.91 | 22.67 | G300E | 0 | 0
1000 | Story6 | B71 | 50 MPa RC Beam (25 cm x 25 cm) | Beam | 50MPa | Concrete Rectangular | 250 | 250 | 625 | 4600 | 0.29 | 703.36 | G300E | 1946457.14 | 15.27 | G300E | 47917.21 | 0.38
1001 | Story6 | B72 | 50 MPa RC Beam (25 cm x 25 cm) | Beam | 50MPa | Concrete Rectangular | 250 | 250 | 625 | 7000 | 0.44 | 1070.34 | G300E | 3096545.45 | 24.3 | G300E | 529772.73 | 4.16
1002 | Story6 | B73 | 50 MPa RC Beam (25 cm x 25 cm) | Beam | 50MPa | Concrete Rectangular | 250 | 250 | 625 | 4600 | 0.29 | 703.36 | G300E | 1923128.57 | 15.09 | G300E | 47917.21 | 0.38
1003 | Story6 | B74 | 50 MPa RC Beam (25 cm x 25 cm) | Beam | 50MPa | Concrete Rectangular | 250 | 250 | 625 | 7000 | 0.44 | 1070.34 | G300E | 3367636.36 | 26.42 | G300E | 258311.14 | 2.03
1004 | Story6 | B75 | 50 MPa RC Beam (25 cm x 25 cm) | Beam | 50MPa | Concrete Rectangular | 250 | 250 | 625 | 4600 | 0.29 | 703.36 | G300E | 1211442.86 | 9.51 | G300E | 895028.57 | 7.02
1005 | Story6 | B76 | 50 MPa RC Beam (25 cm x 25 cm) | Beam | 50MPa | Concrete Rectangular | 250 | 250 | 625 | 7000 | 0.44 | 1070.34 | G300E | 3437954.55 | 26.98 | G300E | 901674.77 | 7.07
1006 | Story6 | B77 | 50 MPa RC Beam (25 cm x 25 cm) | Beam | 50MPa | Concrete Rectangular | 250 | 250 | 625 | 7000 | 0.44 | 1070.34 | G300E | 2908181.82 | 22.82 | G300E | 635727.27 | 4.99
1007 | Story6 | B78 | 50 MPa RC Beam (25 cm x 25 cm) | Beam | 50MPa | Concrete Rectangular | 250 | 250 | 625 | 7000 | 0.44 | 1070.34 | G300E | 3069500 | 24.08 | G300E | 635727.27 | 4.99
1008 | Story6 | B79 | 50 MPa RC Beam (25 cm x 25 cm) | Beam | 50MPa | Concrete Rectangular | 250 | 250 | 625 | 7000 | 0.44 | 1070.34 | G300E | 1927545.45 | 15.12 | G300E | 1634818.18 | 12.83
1009 | Story6 | B8 | 50 MPa RC Beam (25 cm x 25 cm) | Beam | 50MPa | Concrete Rectangular | 250 | 250 | 625 | 7000 | 0.44 | 1070.34 | G300E | 1927545.45 | 15.12 | G300E | 1634818.18 | 12.83
1010 | Story6 | B80 | 50 MPa RC Beam (25 cm x 25 cm) | Beam | 50MPa | Concrete Rectangular | 250 | 250 | 625 | 7000 | 0.44 | 1070.34 | G300E | 3069181.82 | 24.08 | G300E | 635727.27 | 4.99
1011 | Story6 | B81 | 50 MPa RC Beam (25 cm x 25 cm) | Beam | 50MPa | Concrete Rectangular | 250 | 250 | 625 | 7000 | 0.44 | 1070.34 | G300E | 2908181.82 | 22.82 | G300E | 635727.27 | 4.99
1012 | Story6 | B82 | 50 MPa RC Beam (25 cm x 25 cm) | Beam | 50MPa | Concrete Rectangular | 250 | 250 | 625 | 7000 | 0.44 | 1070.34 | G300E | 3437954.55 | 26.98 | G300E | 901674.77 | 7.07
1013 | Story6 | B9 | 50 MPa RC Beam (25 cm x 25 cm) | Beam | 50MPa | Concrete Rectangular | 250 | 250 | 625 | 4600 | 0.29 | 703.36 | G300E | 1792028.57 | 14.06 | G300E | 680444.32 | 5.34
1014 | Story7 | B1 | 50 MPa RC Beam (25 cm x 25 cm) | Beam | 50MPa | Concrete Rectangular | 250 | 250 | 625 | 4612.5 | 0.29 | 705.28 | G300E | 1346850 | 10.57 | G300E | 914428.12 | 7.17
1015 | Story7 | B10 | 50 MPa RC Beam (25 cm x 25 cm) | Beam | 50MPa | Concrete Rectangular | 250 | 250 | 625 | 7012.5 | 0.44 | 1072.25 | G300E | 2609772 | 20.48 | G300E | 1517357.04 | 11.91
1016 | Story7 | B11 | 50 MPa RC Beam (25 cm x 25 cm) | Beam | 50MPa | Concrete Rectangular | 250 | 250 | 625 | 4612.5 | 0.29 | 705.28 | G300E | 2017680.47 | 15.83 | G300E | 543050.53 | 4.26
1017 | Story7 | B12 | 50 MPa RC Beam (25 cm x 25 cm) | Beam | 50MPa | Concrete Rectangular | 250 | 250 | 625 | 7012.5 | 0.44 | 1072.25 | G300E | 3581634.38 | 28.1 | G300E | 823968.75 | 6.47
1018 | Story7 | B13 | 50 MPa RC Beam (25 cm x 25 cm) | Beam | 50MPa | Concrete Rectangular | 250 | 250 | 625 | 4612.5 | 0.29 | 705.28 | G300E | 1785614.06 | 14.01 | G300E | 810022.75 | 6.36
1019 | Story7 | B14 | 50 MPa RC Beam (25 cm x 25 cm) | Beam | 50MPa | Concrete Rectangular | 250 | 250 | 625 | 7012.5 | 0.44 | 1072.25 | G300E | 2485791 | 19.5 | G300E | 1341327.86 | 10.52
1020 | Story7 | B15 | 50 MPa RC Beam (25 cm x 25 cm) | Beam | 50MPa | Concrete Rectangular | 250 | 250 | 625 | 4612.5 | 0.29 | 705.28 | G300E | 1346850 | 10.57 | G300E | 914428.12 | 7.17
1021 | Story7 | B16 | 50 MPa RC Beam (25 cm x 25 cm) | Beam | 50MPa | Concrete Rectangular | 250 | 250 | 625 | 4612.5 | 0.29 | 705.28 | G300E | 1344832.03 | 10.55 | G300E | 1134675 | 8.9
1022 | Story7 | B17 | 50 MPa RC Beam (25 cm x 25 cm) | Beam | 50MPa | Concrete Rectangular | 250 | 250 | 625 | 7012.5 | 0.44 | 1072.25 | G300E | 4075431.25 | 31.98 | G300E | 871118.32 | 6.84
1023 | Story7 | B18 | 50 MPa RC Beam (25 cm x 25 cm) | Beam | 50MPa | Concrete Rectangular | 250 | 250 | 625 | 4612.5 | 0.29 | 705.28 | G300E | 2020275 | 15.85 | G300E | 63062.24 | 0.49
1024 | Story7 | B19 | 50 MPa RC Beam (25 cm x 25 cm) | Beam | 50MPa | Concrete Rectangular | 250 | 250 | 625 | 7012.5 | 0.44 | 1072.25 | G300E | 3753732.81 | 29.45 | G300E | 863609.83 | 6.78
1025 | Story7 | B2 | 50 MPa RC Beam (25 cm x 25 cm) | Beam | 50MPa | Concrete Rectangular | 250 | 250 | 625 | 7012.5 | 0.44 | 1072.25 | G300E | 2633895 | 20.67 | G300E | 1320874.5 | 10.36
1026 | Story7 | B20 | 50 MPa RC Beam (25 cm x 25 cm) | Beam | 50MPa | Concrete Rectangular | 250 | 250 | 625 | 4612.5 | 0.29 | 705.28 | G300E | 1981645.31 | 15.55 | G300E | 831043.49 | 6.52
1027 | Story7 | B21 | 50 MPa RC Beam (25 cm x 25 cm) | Beam | 50MPa | Concrete Rectangular | 250 | 250 | 625 | 7012.5 | 0.44 | 1072.25 | G300E | 2506384.37 | 19.67 | G300E | 291895.31 | 2.29
1028 | Story7 | B22 | 50 MPa RC Beam (25 cm x 25 cm) | Beam | 50MPa | Concrete Rectangular | 250 | 250 | 625 | 4800 | 0.3 | 733.94 | G300E | 2350400 | 18.44 | G300E | 734693.6 | 5.76
1029 | Story7 | B23 | 50 MPa RC Beam (25 cm x 25 cm) | Beam | 50MPa | Concrete Rectangular | 250 | 250 | 625 | 7012.5 | 0.44 | 1072.25 | G300E | 2677606.25 | 21.01 | G300E | 778387.5 | 6.11
1030 | Story7 | B24 | 50 MPa RC Beam (25 cm x 25 cm) | Beam | 50MPa | Concrete Rectangular | 250 | 250 | 625 | 4800 | 0.3 | 733.94 | G300E | 2091600 | 16.41 | G300E | 887350.5 | 6.96
1031 | Story7 | B25 | 50 MPa RC Beam (25 cm x 25 cm) | Beam | 50MPa | Concrete Rectangular | 250 | 250 | 625 | 7012.5 | 0.44 | 1072.25 | G300E | 3141015.62 | 24.65 | G300E | 291895.31 | 2.29
1032 | Story7 | B26 | 50 MPa RC Beam (25 cm x 25 cm) | Beam | 50MPa | Concrete Rectangular | 250 | 250 | 625 | 4612.5 | 0.29 | 705.28 | G300E | 1982221.88 | 15.55 | G300E | 831043.49 | 6.52
1033 | Story7 | B27 | 50 MPa RC Beam (25 cm x 25 cm) | Beam | 50MPa | Concrete Rectangular | 250 | 250 | 625 | 7012.5 | 0.44 | 1072.25 | G300E | 3756654.69 | 29.48 | G300E | 863609.83 | 6.78
1034 | Story7 | B28 | 50 MPa RC Beam (25 cm x 25 cm) | Beam | 50MPa | Concrete Rectangular | 250 | 250 | 625 | 4612.5 | 0.29 | 705.28 | G300E | 2019698.44 | 15.85 | G300E | 63062.24 | 0.49
1035 | Story7 | B29 | 50 MPa RC Beam (25 cm x 25 cm) | Beam | 50MPa | Concrete Rectangular | 250 | 250 | 625 | 7012.5 | 0.44 | 1072.25 | G300E | 4075139.06 | 31.98 | G300E | 871116.86 | 6.84
1036 | Story7 | B3 | 50 MPa RC Beam (25 cm x 25 cm) | Beam | 50MPa | Concrete Rectangular | 250 | 250 | 625 | 4612.5 | 0.29 | 705.28 | G300E | 1785614.06 | 14.01 | G300E | 810022.75 | 6.36
1037 | Story7 | B30 | 50 MPa RC Beam (25 cm x 25 cm) | Beam | 50MPa | Concrete Rectangular | 250 | 250 | 625 | 4612.5 | 0.29 | 705.28 | G300E | 1344832.03 | 10.55 | G300E | 1134675 | 8.9
1038 | Story7 | B31 | 50 MPa RC Beam (25 cm x 25 cm) | Beam | 50MPa | Concrete Rectangular | 250 | 250 | 625 | 4612.5 | 0.29 | 705.28 | G300E | 1362993.75 | 10.69 | G300E | 1079325 | 8.47
1039 | Story7 | B32 | 50 MPa RC Beam (25 cm x 25 cm) | Beam | 50MPa | Concrete Rectangular | 250 | 250 | 625 | 7012.5 | 0.44 | 1072.25 | G300E | 4196104.69 | 32.92 | G300E | 204347.17 | 1.6
1040 | Story7 | B33 | 50 MPa RC Beam (25 cm x 25 cm) | Beam | 50MPa | Concrete Rectangular | 250 | 250 | 625 | 4612.5 | 0.29 | 705.28 | G300E | 1975879.69 | 15.5 | G300E | 42041.5 | 0.33
1041 | Story7 | B34 | 50 MPa RC Beam (25 cm x 25 cm) | Beam | 50MPa | Concrete Rectangular | 250 | 250 | 625 | 7012.5 | 0.44 | 1072.25 | G300E | 3948621.88 | 30.98 | G300E | 85222.33 | 0.67
1042 | Story7 | B35 | 50 MPa RC Beam (25 cm x 25 cm) | Beam | 50MPa | Concrete Rectangular | 250 | 250 | 625 | 4612.5 | 0.29 | 705.28 | G300E | 1779848.44 | 13.97 | G300E | 767981.25 | 6.03
1043 | Story7 | B36 | 50 MPa RC Beam (25 cm x 25 cm) | Beam | 50MPa | Concrete Rectangular | 250 | 250 | 625 | 7200 | 0.45 | 1100.92 | G300E | 4144500 | 32.52 | G300E | 421475.25 | 3.31
1044 | Story7 | B4 | 50 MPa RC Beam (25 cm x 25 cm) | Beam | 50MPa | Concrete Rectangular | 250 | 250 | 625 | 7012.5 | 0.44 | 1072.25 | G300E | 3582218.75 | 28.11 | G300E | 823968.75 | 6.47
1045 | Story7 | B40 | 50 MPa RC Beam (25 cm x 25 cm) | Beam | 50MPa | Concrete Rectangular | 250 | 250 | 625 | 7012.5 | 0.44 | 1072.25 | G300E | 4025467.19 | 31.59 | G300E | 410499.33 | 3.22
1046 | Story7 | B41 | 50 MPa RC Beam (25 cm x 25 cm) | Beam | 50MPa | Concrete Rectangular | 250 | 250 | 625 | 4612.5 | 0.29 | 705.28 | G300E | 1779848.44 | 13.97 | G300E | 767981.25 | 6.03
1047 | Story7 | B42 | 50 MPa RC Beam (25 cm x 25 cm) | Beam | 50MPa | Concrete Rectangular | 250 | 250 | 625 | 7012.5 | 0.44 | 1072.25 | G300E | 3948037.5 | 30.98 | G300E | 85222.33 | 0.67
1048 | Story7 | B43 | 50 MPa RC Beam (25 cm x 25 cm) | Beam | 50MPa | Concrete Rectangular | 250 | 250 | 625 | 4612.5 | 0.29 | 705.28 | G300E | 1975879.69 | 15.5 | G300E | 42041.5 | 0.33
1049 | Story7 | B44 | 50 MPa RC Beam (25 cm x 25 cm) | Beam | 50MPa | Concrete Rectangular | 250 | 250 | 625 | 7012.5 | 0.44 | 1072.25 | G300E | 4196104.69 | 32.92 | G300E | 204351.55 | 1.6
1050 | Story7 | B45 | 50 MPa RC Beam (25 cm x 25 cm) | Beam | 50MPa | Concrete Rectangular | 250 | 250 | 625 | 4612.5 | 0.29 | 705.28 | G300E | 1362993.75 | 10.69 | G300E | 1079325 | 8.47
1051 | Story7 | B46 | 50 MPa RC Beam (25 cm x 25 cm) | Beam | 50MPa | Concrete Rectangular | 250 | 250 | 625 | 4612.5 | 0.29 | 705.28 | G300E | 1344832.03 | 10.55 | G300E | 1134675 | 8.9
1052 | Story7 | B47 | 50 MPa RC Beam (25 cm x 25 cm) | Beam | 50MPa | Concrete Rectangular | 250 | 250 | 625 | 7012.5 | 0.44 | 1072.25 | G300E | 4196104.69 | 32.92 | G300E | 204352.29 | 1.6
1053 | Story7 | B48 | 50 MPa RC Beam (25 cm x 25 cm) | Beam | 50MPa | Concrete Rectangular | 250 | 250 | 625 | 4612.5 | 0.29 | 705.28 | G300E | 2019698.44 | 15.85 | G300E | 63062.24 | 0.49
1054 | Story7 | B49 | 50 MPa RC Beam (25 cm x 25 cm) | Beam | 50MPa | Concrete Rectangular | 250 | 250 | 625 | 7012.5 | 0.44 | 1072.25 | G300E | 3947745.31 | 30.98 | G300E | 85222.33 | 0.67
1055 | Story7 | B5 | 50 MPa RC Beam (25 cm x 25 cm) | Beam | 50MPa | Concrete Rectangular | 250 | 250 | 625 | 4612.5 | 0.29 | 705.28 | G300E | 2034977.34 | 15.97 | G300E | 447052.87 | 3.51
1056 | Story7 | B50 | 50 MPa RC Beam (25 cm x 25 cm) | Beam | 50MPa | Concrete Rectangular | 250 | 250 | 625 | 4612.5 | 0.29 | 705.28 | G300E | 1982510.16 | 15.56 | G300E | 831043.49 | 6.52
1057 | Story7 | B51 | 50 MPa RC Beam (25 cm x 25 cm) | Beam | 50MPa | Concrete Rectangular | 250 | 250 | 625 | 7200 | 0.45 | 1100.92 | G300E | 4138800 | 32.47 | G300E | 421475.25 | 3.31
1058 | Story7 | B52 | 50 MPa RC Beam (25 cm x 25 cm) | Beam | 50MPa | Concrete Rectangular | 250 | 250 | 625 | 4612.5 | 0.29 | 705.28 | G300E | 2177100 | 17.08 | G300E | 857300.87 | 6.73
1059 | Story7 | B54 | 50 MPa RC Beam (25 cm x 25 cm) | Beam | 50MPa | Concrete Rectangular | 250 | 250 | 625 | 4612.5 | 0.29 | 705.28 | G300E | 2177964.84 | 17.09 | G300E | 857300.87 | 6.73
1060 | Story7 | B55 | 50 MPa RC Beam (25 cm x 25 cm) | Beam | 50MPa | Concrete Rectangular | 250 | 250 | 625 | 7012.5 | 0.44 | 1072.25 | G300E | 4031018.75 | 31.63 | G300E | 410499.33 | 3.22
1061 | Story7 | B56 | 50 MPa RC Beam (25 cm x 25 cm) | Beam | 50MPa | Concrete Rectangular | 250 | 250 | 625 | 4612.5 | 0.29 | 705.28 | G300E | 1982510.16 | 15.56 | G300E | 831043.49 | 6.52
1062 | Story7 | B57 | 50 MPa RC Beam (25 cm x 25 cm) | Beam | 50MPa | Concrete Rectangular | 250 | 250 | 625 | 7012.5 | 0.44 | 1072.25 | G300E | 3948037.5 | 30.98 | G300E | 85222.33 | 0.67
1063 | Story7 | B58 | 50 MPa RC Beam (25 cm x 25 cm) | Beam | 50MPa | Concrete Rectangular | 250 | 250 | 625 | 4612.5 | 0.29 | 705.28 | G300E | 2019986.72 | 15.85 | G300E | 63062.24 | 0.49
1064 | Story7 | B59 | 50 MPa RC Beam (25 cm x 25 cm) | Beam | 50MPa | Concrete Rectangular | 250 | 250 | 625 | 7012.5 | 0.44 | 1072.25 | G300E | 4195812.5 | 32.92 | G300E | 204347.9 | 1.6
1065 | Story7 | B6 | 50 MPa RC Beam (25 cm x 25 cm) | Beam | 50MPa | Concrete Rectangular | 250 | 250 | 625 | 7012.5 | 0.44 | 1072.25 | G300E | 2833891.5 | 22.24 | G300E | 1452701.08 | 11.4
1066 | Story7 | B60 | 50 MPa RC Beam (25 cm x 25 cm) | Beam | 50MPa | Concrete Rectangular | 250 | 250 | 625 | 4612.5 | 0.29 | 705.28 | G300E | 1344832.03 | 10.55 | G300E | 1134675 | 8.9
1067 | Story7 | B61 | 50 MPa RC Beam (25 cm x 25 cm) | Beam | 50MPa | Concrete Rectangular | 250 | 250 | 625 | 4612.5 | 0.29 | 705.28 | G300E | 1346850 | 10.57 | G300E | 914428.12 | 7.17
1068 | Story7 | B62 | 50 MPa RC Beam (25 cm x 25 cm) | Beam | 50MPa | Concrete Rectangular | 250 | 250 | 625 | 7012.5 | 0.44 | 1072.25 | G300E | 4075431.25 | 31.98 | G300E | 871118.32 | 6.84
1069 | Story7 | B63 | 50 MPa RC Beam (25 cm x 25 cm) | Beam | 50MPa | Concrete Rectangular | 250 | 250 | 625 | 4612.5 | 0.29 | 705.28 | G300E | 1785614.06 | 14.01 | G300E | 810022.75 | 6.36
1070 | Story7 | B64 | 50 MPa RC Beam (25 cm x 25 cm) | Beam | 50MPa | Concrete Rectangular | 250 | 250 | 625 | 7012.5 | 0.44 | 1072.25 | G300E | 3756654.69 | 29.48 | G300E | 863609.83 | 6.78
1071 | Story7 | B65 | 50 MPa RC Beam (25 cm x 25 cm) | Beam | 50MPa | Concrete Rectangular | 250 | 250 | 625 | 4612.5 | 0.29 | 705.28 | G300E | 2017680.47 | 15.83 | G300E | 543050.53 | 4.26
1072 | Story7 | B66 | 50 MPa RC Beam (25 cm x 25 cm) | Beam | 50MPa | Concrete Rectangular | 250 | 250 | 625 | 7012.5 | 0.44 | 1072.25 | G300E | 3141307.81 | 24.65 | G300E | 291895.31 | 2.29
1073 | Story7 | B67 | 50 MPa RC Beam (25 cm x 25 cm) | Beam | 50MPa | Concrete Rectangular | 250 | 250 | 625 | 4612.5 | 0.29 | 705.28 | G300E | 1779560.16 | 13.96 | G300E | 767981.25 | 6.03
1074 | Story7 | B68 | 50 MPa RC Beam (25 cm x 25 cm) | Beam | 50MPa | Concrete Rectangular | 250 | 250 | 625 | 7012.5 | 0.44 | 1072.25 | G300E | 2679359.38 | 21.02 | G300E | 778387.5 | 6.11
1075 | Story7 | B69 | 50 MPa RC Beam (25 cm x 25 cm) | Beam | 50MPa | Concrete Rectangular | 250 | 250 | 625 | 4612.5 | 0.29 | 705.28 | G300E | 1779560.16 | 13.96 | G300E | 767981.25 | 6.03
1076 | Story7 | B7 | 50 MPa RC Beam (25 cm x 25 cm) | Beam | 50MPa | Concrete Rectangular | 250 | 250 | 625 | 4612.5 | 0.29 | 705.28 | G300E | 1777830.47 | 13.95 | G300E | 671983.59 | 5.27
1077 | Story7 | B70 | 50 MPa RC Beam (25 cm x 25 cm) | Beam | 50MPa | Concrete Rectangular | 250 | 250 | 625 | 7012.5 | 0.44 | 1072.25 | G300E | 3141307.81 | 24.65 | G300E | 291895.31 | 2.29
1078 | Story7 | B71 | 50 MPa RC Beam (25 cm x 25 cm) | Beam | 50MPa | Concrete Rectangular | 250 | 250 | 625 | 4612.5 | 0.29 | 705.28 | G300E | 2017392.19 | 15.83 | G300E | 543050.53 | 4.26
1079 | Story7 | B72 | 50 MPa RC Beam (25 cm x 25 cm) | Beam | 50MPa | Concrete Rectangular | 250 | 250 | 625 | 7012.5 | 0.44 | 1072.25 | G300E | 3756654.69 | 29.48 | G300E | 863609.83 | 6.78
1080 | Story7 | B73 | 50 MPa RC Beam (25 cm x 25 cm) | Beam | 50MPa | Concrete Rectangular | 250 | 250 | 625 | 4612.5 | 0.29 | 705.28 | G300E | 1785325.78 | 14.01 | G300E | 810022.75 | 6.36
1081 | Story7 | B74 | 50 MPa RC Beam (25 cm x 25 cm) | Beam | 50MPa | Concrete Rectangular | 250 | 250 | 625 | 7012.5 | 0.44 | 1072.25 | G300E | 4075431.25 | 31.98 | G300E | 871118.32 | 6.84
1082 | Story7 | B75 | 50 MPa RC Beam (25 cm x 25 cm) | Beam | 50MPa | Concrete Rectangular | 250 | 250 | 625 | 4612.5 | 0.29 | 705.28 | G300E | 1346850 | 10.57 | G300E | 914428.12 | 7.17
1083 | Story7 | B76 | 50 MPa RC Beam (25 cm x 25 cm) | Beam | 50MPa | Concrete Rectangular | 250 | 250 | 625 | 7012.5 | 0.44 | 1072.25 | G300E | 2633895 | 20.67 | G300E | 1320874.5 | 10.36
1084 | Story7 | B77 | 50 MPa RC Beam (25 cm x 25 cm) | Beam | 50MPa | Concrete Rectangular | 250 | 250 | 625 | 7012.5 | 0.44 | 1072.25 | G300E | 3581926.56 | 28.11 | G300E | 823968.75 | 6.47
1085 | Story7 | B78 | 50 MPa RC Beam (25 cm x 25 cm) | Beam | 50MPa | Concrete Rectangular | 250 | 250 | 625 | 7012.5 | 0.44 | 1072.25 | G300E | 2790975 | 21.9 | G300E | 1494784.5 | 11.73
1086 | Story7 | B79 | 50 MPa RC Beam (25 cm x 25 cm) | Beam | 50MPa | Concrete Rectangular | 250 | 250 | 625 | 7012.5 | 0.44 | 1072.25 | G300E | 3630721.88 | 28.49 | G300E | 778387.5 | 6.11
1087 | Story7 | B8 | 50 MPa RC Beam (25 cm x 25 cm) | Beam | 50MPa | Concrete Rectangular | 250 | 250 | 625 | 7012.5 | 0.44 | 1072.25 | G300E | 3631890.62 | 28.5 | G300E | 778387.5 | 6.11
1088 | Story7 | B80 | 50 MPa RC Beam (25 cm x 25 cm) | Beam | 50MPa | Concrete Rectangular | 250 | 250 | 625 | 7012.5 | 0.44 | 1072.25 | G300E | 2609772 | 20.48 | G300E | 1517358.44 | 11.91
1089 | Story7 | B81 | 50 MPa RC Beam (25 cm x 25 cm) | Beam | 50MPa | Concrete Rectangular | 250 | 250 | 625 | 7012.5 | 0.44 | 1072.25 | G300E | 3581926.56 | 28.11 | G300E | 823968.75 | 6.47
1090 | Story7 | B82 | 50 MPa RC Beam (25 cm x 25 cm) | Beam | 50MPa | Concrete Rectangular | 250 | 250 | 625 | 7012.5 | 0.44 | 1072.25 | G300E | 2485791 | 19.5 | G300E | 1341327.86 | 10.52
1091 | Story7 | B9 | 50 MPa RC Beam (25 cm x 25 cm) | Beam | 50MPa | Concrete Rectangular | 250 | 250 | 625 | 4612.5 | 0.29 | 705.28 | G300E | 1778407.03 | 13.95 | G300E | 767981.25 | 6.03
1092 | Story8 | B1 | 50 MPa RC Beam (25 cm x 25 cm) | Beam | 50MPa | Concrete Rectangular | 250 | 250 | 625 | 4612.5 | 0.29 | 705.28 | G300E | 1462450.78 | 11.47 | G300E | 1030893.75 | 8.09
1093 | Story8 | B10 | 50 MPa RC Beam (25 cm x 25 cm) | Beam | 50MPa | Concrete Rectangular | 250 | 250 | 625 | 7012.5 | 0.44 | 1072.25 | G300E | 3506811 | 27.52 | G300E | 865062 | 6.79
1094 | Story8 | B11 | 50 MPa RC Beam (25 cm x 25 cm) | Beam | 50MPa | Concrete Rectangular | 250 | 250 | 625 | 4612.5 | 0.29 | 705.28 | G300E | 1814153.91 | 14.23 | G300E | 0 | 0
1095 | Story8 | B12 | 50 MPa RC Beam (25 cm x 25 cm) | Beam | 50MPa | Concrete Rectangular | 250 | 250 | 625 | 7012.5 | 0.44 | 1072.25 | G300E | 2095054.5 | 16.44 | G300E | 2212064.37 | 17.36
1096 | Story8 | B13 | 50 MPa RC Beam (25 cm x 25 cm) | Beam | 50MPa | Concrete Rectangular | 250 | 250 | 625 | 4612.5 | 0.29 | 705.28 | G300E | 1827991.41 | 14.34 | G300E | 810022.75 | 6.36
1097 | Story8 | B14 | 50 MPa RC Beam (25 cm x 25 cm) | Beam | 50MPa | Concrete Rectangular | 250 | 250 | 625 | 7012.5 | 0.44 | 1072.25 | G300E | 3907715.62 | 30.66 | G300E | 1036901.12 | 8.14
1098 | Story8 | B15 | 50 MPa RC Beam (25 cm x 25 cm) | Beam | 50MPa | Concrete Rectangular | 250 | 250 | 625 | 4612.5 | 0.29 | 705.28 | G300E | 1462450.78 | 11.47 | G300E | 1030893.75 | 8.09
1099 | Story8 | B16 | 50 MPa RC Beam (25 cm x 25 cm) | Beam | 50MPa | Concrete Rectangular | 250 | 250 | 625 | 4612.5 | 0.29 | 705.28 | G300E | 1339066.41 | 10.51 | G300E | 1195790.62 | 9.38
1100 | Story8 | B17 | 50 MPa RC Beam (25 cm x 25 cm) | Beam | 50MPa | Concrete Rectangular | 250 | 250 | 625 | 7012.5 | 0.44 | 1072.25 | G300E | 4169223.44 | 32.71 | G300E | 85469.23 | 0.67
1101 | Story8 | B18 | 50 MPa RC Beam (25 cm x 25 cm) | Beam | 50MPa | Concrete Rectangular | 250 | 250 | 625 | 4612.5 | 0.29 | 705.28 | G300E | 2019410.16 | 15.85 | G300E | 447052.87 | 3.51
1102 | Story8 | B19 | 50 MPa RC Beam (25 cm x 25 cm) | Beam | 50MPa | Concrete Rectangular | 250 | 250 | 625 | 7012.5 | 0.44 | 1072.25 | G300E | 3093681.25 | 24.27 | G300E | 778387.5 | 6.11
1103 | Story8 | B2 | 50 MPa RC Beam (25 cm x 25 cm) | Beam | 50MPa | Concrete Rectangular | 250 | 250 | 625 | 7012.5 | 0.44 | 1072.25 | G300E | 3908007.81 | 30.66 | G300E | 1036901.12 | 8.14
1104 | Story8 | B20 | 50 MPa RC Beam (25 cm x 25 cm) | Beam | 50MPa | Concrete Rectangular | 250 | 250 | 625 | 4612.5 | 0.29 | 705.28 | G300E | 1986834.38 | 15.59 | G300E | 831043.49 | 6.52
1105 | Story8 | B21 | 50 MPa RC Beam (25 cm x 25 cm) | Beam | 50MPa | Concrete Rectangular | 250 | 250 | 625 | 7012.5 | 0.44 | 1072.25 | G300E | 2550212.5 | 20.01 | G300E | 237208.04 | 1.86
1106 | Story8 | B22 | 50 MPa RC Beam (25 cm x 25 cm) | Beam | 50MPa | Concrete Rectangular | 250 | 250 | 625 | 4800 | 0.3 | 733.94 | G300E | 2392960 | 18.78 | G300E | 756773.6 | 5.94
1107 | Story8 | B23 | 50 MPa RC Beam (25 cm x 25 cm) | Beam | 50MPa | Concrete Rectangular | 250 | 250 | 625 | 7012.5 | 0.44 | 1072.25 | G300E | 2625304.69 | 20.6 | G300E | 778387.5 | 6.11
1108 | Story8 | B24 | 50 MPa RC Beam (25 cm x 25 cm) | Beam | 50MPa | Concrete Rectangular | 250 | 250 | 625 | 4800 | 0.3 | 733.94 | G300E | 2134500 | 16.75 | G300E | 914950.5 | 7.18
1109 | Story8 | B25 | 50 MPa RC Beam (25 cm x 25 cm) | Beam | 50MPa | Concrete Rectangular | 250 | 250 | 625 | 7012.5 | 0.44 | 1072.25 | G300E | 3131665.63 | 24.57 | G300E | 194596.88 | 1.53
1110 | Story8 | B26 | 50 MPa RC Beam (25 cm x 25 cm) | Beam | 50MPa | Concrete Rectangular | 250 | 250 | 625 | 4612.5 | 0.29 | 705.28 | G300E | 1986546.09 | 15.59 | G300E | 831043.49 | 6.52
1111 | Story8 | B27 | 50 MPa RC Beam (25 cm x 25 cm) | Beam | 50MPa | Concrete Rectangular | 250 | 250 | 625 | 7012.5 | 0.44 | 1072.25 | G300E | 3091928.12 | 24.26 | G300E | 778387.5 | 6.11
1112 | Story8 | B28 | 50 MPa RC Beam (25 cm x 25 cm) | Beam | 50MPa | Concrete Rectangular | 250 | 250 | 625 | 4612.5 | 0.29 | 705.28 | G300E | 2020563.28 | 15.85 | G300E | 447052.87 | 3.51
1113 | Story8 | B29 | 50 MPa RC Beam (25 cm x 25 cm) | Beam | 50MPa | Concrete Rectangular | 250 | 250 | 625 | 7012.5 | 0.44 | 1072.25 | G300E | 4169223.44 | 32.71 | G300E | 85467.77 | 0.67
1114 | Story8 | B3 | 50 MPa RC Beam (25 cm x 25 cm) | Beam | 50MPa | Concrete Rectangular | 250 | 250 | 625 | 4612.5 | 0.29 | 705.28 | G300E | 1827703.12 | 14.34 | G300E | 810022.75 | 6.36
1115 | Story8 | B30 | 50 MPa RC Beam (25 cm x 25 cm) | Beam | 50MPa | Concrete Rectangular | 250 | 250 | 625 | 4612.5 | 0.29 | 705.28 | G300E | 1339066.41 | 10.51 | G300E | 1195790.62 | 9.38
1116 | Story8 | B31 | 50 MPa RC Beam (25 cm x 25 cm) | Beam | 50MPa | Concrete Rectangular | 250 | 250 | 625 | 4612.5 | 0.29 | 705.28 | G300E | 1258059.38 | 9.87 | G300E | 1316868.75 | 10.33
1117 | Story8 | B32 | 50 MPa RC Beam (25 cm x 25 cm) | Beam | 50MPa | Concrete Rectangular | 250 | 250 | 625 | 7012.5 | 0.44 | 1072.25 | G300E | 4795965.62 | 37.63 | G300E | 131506.29 | 1.03
1118 | Story8 | B33 | 50 MPa RC Beam (25 cm x 25 cm) | Beam | 50MPa | Concrete Rectangular | 250 | 250 | 625 | 4612.5 | 0.29 | 705.28 | G300E | 1919376.56 | 15.06 | G300E | 618027.43 | 4.85
1119 | Story8 | B34 | 50 MPa RC Beam (25 cm x 25 cm) | Beam | 50MPa | Concrete Rectangular | 250 | 250 | 625 | 7012.5 | 0.44 | 1072.25 | G300E | 3957095.31 | 31.05 | G300E | 85222.33 | 0.67
1120 | Story8 | B35 | 50 MPa RC Beam (25 cm x 25 cm) | Beam | 50MPa | Concrete Rectangular | 250 | 250 | 625 | 4612.5 | 0.29 | 705.28 | G300E | 1773506.25 | 13.92 | G300E | 767981.25 | 6.03
1121 | Story8 | B36 | 50 MPa RC Beam (25 cm x 25 cm) | Beam | 50MPa | Concrete Rectangular | 250 | 250 | 625 | 7200 | 0.45 | 1100.92 | G300E | 4244700 | 33.31 | G300E | 665950.5 | 5.23
1122 | Story8 | B4 | 50 MPa RC Beam (25 cm x 25 cm) | Beam | 50MPa | Concrete Rectangular | 250 | 250 | 625 | 7012.5 | 0.44 | 1072.25 | G300E | 2062236 | 16.18 | G300E | 2203110.81 | 17.29
1123 | Story8 | B40 | 50 MPa RC Beam (25 cm x 25 cm) | Beam | 50MPa | Concrete Rectangular | 250 | 250 | 625 | 7012.5 | 0.44 | 1072.25 | G300E | 4122765.63 | 32.35 | G300E | 624964.96 | 4.9
1124 | Story8 | B41 | 50 MPa RC Beam (25 cm x 25 cm) | Beam | 50MPa | Concrete Rectangular | 250 | 250 | 625 | 4612.5 | 0.29 | 705.28 | G300E | 1773506.25 | 13.92 | G300E | 767981.25 | 6.03
1125 | Story8 | B42 | 50 MPa RC Beam (25 cm x 25 cm) | Beam | 50MPa | Concrete Rectangular | 250 | 250 | 625 | 7012.5 | 0.44 | 1072.25 | G300E | 3958848.44 | 31.06 | G300E | 85222.33 | 0.67
1126 | Story8 | B43 | 50 MPa RC Beam (25 cm x 25 cm) | Beam | 50MPa | Concrete Rectangular | 250 | 250 | 625 | 4612.5 | 0.29 | 705.28 | G300E | 1919376.56 | 15.06 | G300E | 618027.43 | 4.85
1127 | Story8 | B44 | 50 MPa RC Beam (25 cm x 25 cm) | Beam | 50MPa | Concrete Rectangular | 250 | 250 | 625 | 7012.5 | 0.44 | 1072.25 | G300E | 3477615.62 | 27.29 | G300E | 130105.25 | 1.02
1128 | Story8 | B45 | 50 MPa RC Beam (25 cm x 25 cm) | Beam | 50MPa | Concrete Rectangular | 250 | 250 | 625 | 4612.5 | 0.29 | 705.28 | G300E | 1258059.38 | 9.87 | G300E | 1316868.75 | 10.33
1129 | Story8 | B46 | 50 MPa RC Beam (25 cm x 25 cm) | Beam | 50MPa | Concrete Rectangular | 250 | 250 | 625 | 4612.5 | 0.29 | 705.28 | G300E | 1339066.41 | 10.51 | G300E | 1195790.62 | 9.38
1130 | Story8 | B47 | 50 MPa RC Beam (25 cm x 25 cm) | Beam | 50MPa | Concrete Rectangular | 250 | 250 | 625 | 7012.5 | 0.44 | 1072.25 | G300E | 4796550 | 37.64 | G300E | 131520.17 | 1.03
1131 | Story8 | B48 | 50 MPa RC Beam (25 cm x 25 cm) | Beam | 50MPa | Concrete Rectangular | 250 | 250 | 625 | 4612.5 | 0.29 | 705.28 | G300E | 2020563.28 | 15.85 | G300E | 447052.87 | 3.51
1132 | Story8 | B49 | 50 MPa RC Beam (25 cm x 25 cm) | Beam | 50MPa | Concrete Rectangular | 250 | 250 | 625 | 7012.5 | 0.44 | 1072.25 | G300E | 3958848.44 | 31.06 | G300E | 85222.33 | 0.67
1133 | Story8 | B5 | 50 MPa RC Beam (25 cm x 25 cm) | Beam | 50MPa | Concrete Rectangular | 250 | 250 | 625 | 4612.5 | 0.29 | 705.28 | G300E | 1807811.72 | 14.18 | G300E | 0 | 0
1134 | Story8 | B50 | 50 MPa RC Beam (25 cm x 25 cm) | Beam | 50MPa | Concrete Rectangular | 250 | 250 | 625 | 4612.5 | 0.29 | 705.28 | G300E | 1987122.66 | 15.59 | G300E | 831043.49 | 6.52
1135 | Story8 | B51 | 50 MPa RC Beam (25 cm x 25 cm) | Beam | 50MPa | Concrete Rectangular | 250 | 250 | 625 | 7200 | 0.45 | 1100.92 | G300E | 4237200 | 33.25 | G300E | 642875.25 | 5.04
1136 | Story8 | B52 | 50 MPa RC Beam (25 cm x 25 cm) | Beam | 50MPa | Concrete Rectangular | 250 | 250 | 625 | 4612.5 | 0.29 | 705.28 | G300E | 2292412.5 | 17.99 | G300E | 883822.75 | 6.93
1137 | Story8 | B54 | 50 MPa RC Beam (25 cm x 25 cm) | Beam | 50MPa | Concrete Rectangular | 250 | 250 | 625 | 4612.5 | 0.29 | 705.28 | G300E | 2292989.06 | 17.99 | G300E | 883822.75 | 6.93
1138 | Story8 | B55 | 50 MPa RC Beam (25 cm x 25 cm) | Beam | 50MPa | Concrete Rectangular | 250 | 250 | 625 | 7012.5 | 0.44 | 1072.25 | G300E | 4127732.81 | 32.39 | G300E | 627302.46 | 4.92
1139 | Story8 | B56 | 50 MPa RC Beam (25 cm x 25 cm) | Beam | 50MPa | Concrete Rectangular | 250 | 250 | 625 | 4612.5 | 0.29 | 705.28 | G300E | 1987122.66 | 15.59 | G300E | 831043.49 | 6.52
1140 | Story8 | B57 | 50 MPa RC Beam (25 cm x 25 cm) | Beam | 50MPa | Concrete Rectangular | 250 | 250 | 625 | 7012.5 | 0.44 | 1072.25 | G300E | 3958848.44 | 31.06 | G300E | 85222.33 | 0.67
1141 | Story8 | B58 | 50 MPa RC Beam (25 cm x 25 cm) | Beam | 50MPa | Concrete Rectangular | 250 | 250 | 625 | 4612.5 | 0.29 | 705.28 | G300E | 2020851.56 | 15.86 | G300E | 447052.87 | 3.51
1142 | Story8 | B59 | 50 MPa RC Beam (25 cm x 25 cm) | Beam | 50MPa | Concrete Rectangular | 250 | 250 | 625 | 7012.5 | 0.44 | 1072.25 | G300E | 3477323.44 | 27.28 | G300E | 130096.48 | 1.02
1143 | Story8 | B6 | 50 MPa RC Beam (25 cm x 25 cm) | Beam | 50MPa | Concrete Rectangular | 250 | 250 | 625 | 7012.5 | 0.44 | 1072.25 | G300E | 2854626.92 | 22.4 | G300E | 699901.44 | 5.49
1144 | Story8 | B60 | 50 MPa RC Beam (25 cm x 25 cm) | Beam | 50MPa | Concrete Rectangular | 250 | 250 | 625 | 4612.5 | 0.29 | 705.28 | G300E | 1339066.41 | 10.51 | G300E | 1195790.62 | 9.38
1145 | Story8 | B61 | 50 MPa RC Beam (25 cm x 25 cm) | Beam | 50MPa | Concrete Rectangular | 250 | 250 | 625 | 4612.5 | 0.29 | 705.28 | G300E | 1462739.06 | 11.48 | G300E | 1030893.75 | 8.09
1146 | Story8 | B62 | 50 MPa RC Beam (25 cm x 25 cm) | Beam | 50MPa | Concrete Rectangular | 250 | 250 | 625 | 7012.5 | 0.44 | 1072.25 | G300E | 4169223.44 | 32.71 | G300E | 85468.5 | 0.67
1147 | Story8 | B63 | 50 MPa RC Beam (25 cm x 25 cm) | Beam | 50MPa | Concrete Rectangular | 250 | 250 | 625 | 4612.5 | 0.29 | 705.28 | G300E | 1827991.41 | 14.34 | G300E | 810022.75 | 6.36
1148 | Story8 | B64 | 50 MPa RC Beam (25 cm x 25 cm) | Beam | 50MPa | Concrete Rectangular | 250 | 250 | 625 | 7012.5 | 0.44 | 1072.25 | G300E | 3091928.12 | 24.26 | G300E | 778387.5 | 6.11
1149 | Story8 | B65 | 50 MPa RC Beam (25 cm x 25 cm) | Beam | 50MPa | Concrete Rectangular | 250 | 250 | 625 | 4612.5 | 0.29 | 705.28 | G300E | 1814153.91 | 14.23 | G300E | 0 | 0
1150 | Story8 | B66 | 50 MPa RC Beam (25 cm x 25 cm) | Beam | 50MPa | Concrete Rectangular | 250 | 250 | 625 | 7012.5 | 0.44 | 1072.25 | G300E | 3133126.56 | 24.58 | G300E | 194596.88 | 1.53
1151 | Story8 | B67 | 50 MPa RC Beam (25 cm x 25 cm) | Beam | 50MPa | Concrete Rectangular | 250 | 250 | 625 | 4612.5 | 0.29 | 705.28 | G300E | 2156055.47 | 16.92 | G300E | 84082.99 | 0.66
1152 | Story8 | B68 | 50 MPa RC Beam (25 cm x 25 cm) | Beam | 50MPa | Concrete Rectangular | 250 | 250 | 625 | 7012.5 | 0.44 | 1072.25 | G300E | 2625596.87 | 20.6 | G300E | 778387.5 | 6.11
1153 | Story8 | B69 | 50 MPa RC Beam (25 cm x 25 cm) | Beam | 50MPa | Concrete Rectangular | 250 | 250 | 625 | 4612.5 | 0.29 | 705.28 | G300E | 2156055.47 | 16.92 | G300E | 84082.99 | 0.66
1154 | Story8 | B7 | 50 MPa RC Beam (25 cm x 25 cm) | Beam | 50MPa | Concrete Rectangular | 250 | 250 | 625 | 4612.5 | 0.29 | 705.28 | G300E | 2164992.19 | 16.99 | G300E | 63062.24 | 0.49
1155 | Story8 | B70 | 50 MPa RC Beam (25 cm x 25 cm) | Beam | 50MPa | Concrete Rectangular | 250 | 250 | 625 | 7012.5 | 0.44 | 1072.25 | G300E | 3132834.38 | 24.58 | G300E | 194596.88 | 1.53
1156 | Story8 | B71 | 50 MPa RC Beam (25 cm x 25 cm) | Beam | 50MPa | Concrete Rectangular | 250 | 250 | 625 | 4612.5 | 0.29 | 705.28 | G300E | 1814153.91 | 14.23 | G300E | 0 | 0
1157 | Story8 | B72 | 50 MPa RC Beam (25 cm x 25 cm) | Beam | 50MPa | Concrete Rectangular | 250 | 250 | 625 | 7012.5 | 0.44 | 1072.25 | G300E | 3091928.12 | 24.26 | G300E | 778387.5 | 6.11
1158 | Story8 | B73 | 50 MPa RC Beam (25 cm x 25 cm) | Beam | 50MPa | Concrete Rectangular | 250 | 250 | 625 | 4612.5 | 0.29 | 705.28 | G300E | 1827991.41 | 14.34 | G300E | 810022.75 | 6.36
1159 | Story8 | B74 | 50 MPa RC Beam (25 cm x 25 cm) | Beam | 50MPa | Concrete Rectangular | 250 | 250 | 625 | 7012.5 | 0.44 | 1072.25 | G300E | 4169223.44 | 32.71 | G300E | 85467.77 | 0.67
1160 | Story8 | B75 | 50 MPa RC Beam (25 cm x 25 cm) | Beam | 50MPa | Concrete Rectangular | 250 | 250 | 625 | 4612.5 | 0.29 | 705.28 | G300E | 1462450.78 | 11.47 | G300E | 1030893.75 | 8.09
1161 | Story8 | B76 | 50 MPa RC Beam (25 cm x 25 cm) | Beam | 50MPa | Concrete Rectangular | 250 | 250 | 625 | 7012.5 | 0.44 | 1072.25 | G300E | 3907423.44 | 30.66 | G300E | 1036901.12 | 8.14
1162 | Story8 | B77 | 50 MPa RC Beam (25 cm x 25 cm) | Beam | 50MPa | Concrete Rectangular | 250 | 250 | 625 | 7012.5 | 0.44 | 1072.25 | G300E | 2061114 | 16.17 | G300E | 2212064.37 | 17.36
1163 | Story8 | B78 | 50 MPa RC Beam (25 cm x 25 cm) | Beam | 50MPa | Concrete Rectangular | 250 | 250 | 625 | 7012.5 | 0.44 | 1072.25 | G300E | 2799390 | 21.97 | G300E | 865062 | 6.79
1164 | Story8 | B79 | 50 MPa RC Beam (25 cm x 25 cm) | Beam | 50MPa | Concrete Rectangular | 250 | 250 | 625 | 7012.5 | 0.44 | 1072.25 | G300E | 3550078.12 | 27.86 | G300E | 972984.38 | 7.63
1165 | Story8 | B8 | 50 MPa RC Beam (25 cm x 25 cm) | Beam | 50MPa | Concrete Rectangular | 250 | 250 | 625 | 7012.5 | 0.44 | 1072.25 | G300E | 3545987.5 | 27.82 | G300E | 972984.38 | 7.63
1166 | Story8 | B80 | 50 MPa RC Beam (25 cm x 25 cm) | Beam | 50MPa | Concrete Rectangular | 250 | 250 | 625 | 7012.5 | 0.44 | 1072.25 | G300E | 3506250 | 27.51 | G300E | 865062 | 6.79
1167 | Story8 | B81 | 50 MPa RC Beam (25 cm x 25 cm) | Beam | 50MPa | Concrete Rectangular | 250 | 250 | 625 | 7012.5 | 0.44 | 1072.25 | G300E | 2095054.5 | 16.44 | G300E | 2212066.48 | 17.36
1168 | Story8 | B82 | 50 MPa RC Beam (25 cm x 25 cm) | Beam | 50MPa | Concrete Rectangular | 250 | 250 | 625 | 7012.5 | 0.44 | 1072.25 | G300E | 3908007.81 | 30.66 | G300E | 1036901.12 | 8.14
1169 | Story8 | B9 | 50 MPa RC Beam (25 cm x 25 cm) | Beam | 50MPa | Concrete Rectangular | 250 | 250 | 625 | 4612.5 | 0.29 | 705.28 | G300E | 2153460.94 | 16.9 | G300E | 84082.99 | 0.66
1170 | Story9 | B1 | 50 MPa RC Beam (25 cm x 25 cm) | Beam | 50MPa | Concrete Rectangular | 250 | 250 | 625 | 4625 | 0.29 | 707.19 | G300E | 1489539.06 | 11.69 | G300E | 1012875 | 7.95
1171 | Story9 | B10 | 50 MPa RC Beam (25 cm x 25 cm) | Beam | 50MPa | Concrete Rectangular | 250 | 250 | 625 | 7025 | 0.44 | 1074.16 | G300E | 3235153 | 25.38 | G300E | 872224 | 6.84
1172 | Story9 | B11 | 50 MPa RC Beam (25 cm x 25 cm) | Beam | 50MPa | Concrete Rectangular | 250 | 250 | 625 | 4625 | 0.29 | 707.19 | G300E | 1871101.56 | 14.68 | G300E | 21077.71 | 0.17
1173 | Story9 | B12 | 50 MPa RC Beam (25 cm x 25 cm) | Beam | 50MPa | Concrete Rectangular | 250 | 250 | 625 | 7025 | 0.44 | 1074.16 | G300E | 2238727 | 17.57 | G300E | 2265141 | 17.77
1174 | Story9 | B13 | 50 MPa RC Beam (25 cm x 25 cm) | Beam | 50MPa | Concrete Rectangular | 250 | 250 | 625 | 4625 | 0.29 | 707.19 | G300E | 1838726.56 | 14.43 | G300E | 812217.93 | 6.37
1175 | Story9 | B14 | 50 MPa RC Beam (25 cm x 25 cm) | Beam | 50MPa | Concrete Rectangular | 250 | 250 | 625 | 7025 | 0.44 | 1074.16 | G300E | 4034106.25 | 31.65 | G300E | 1060092.99 | 8.32
1176 | Story9 | B15 | 50 MPa RC Beam (25 cm x 25 cm) | Beam | 50MPa | Concrete Rectangular | 250 | 250 | 625 | 4625 | 0.29 | 707.19 | G300E | 1489539.06 | 11.69 | G300E | 1012875 | 7.95
1177 | Story9 | B16 | 50 MPa RC Beam (25 cm x 25 cm) | Beam | 50MPa | Concrete Rectangular | 250 | 250 | 625 | 4625 | 0.29 | 707.19 | G300E | 1335468.75 | 10.48 | G300E | 1185156.25 | 9.3
1178 | Story9 | B17 | 50 MPa RC Beam (25 cm x 25 cm) | Beam | 50MPa | Concrete Rectangular | 250 | 250 | 625 | 7025 | 0.44 | 1074.16 | G300E | 4167873.96 | 32.7 | G300E | 85374.24 | 0.67
1179 | Story9 | B18 | 50 MPa RC Beam (25 cm x 25 cm) | Beam | 50MPa | Concrete Rectangular | 250 | 250 | 625 | 4625 | 0.29 | 707.19 | G300E | 2044828.12 | 16.04 | G300E | 427186.68 | 3.35
1180 | Story9 | B19 | 50 MPa RC Beam (25 cm x 25 cm) | Beam | 50MPa | Concrete Rectangular | 250 | 250 | 625 | 7025 | 0.44 | 1074.16 | G300E | 3089536.46 | 24.24 | G300E | 779775 | 6.12
1181 | Story9 | B2 | 50 MPa RC Beam (25 cm x 25 cm) | Beam | 50MPa | Concrete Rectangular | 250 | 250 | 625 | 7025 | 0.44 | 1074.16 | G300E | 4034398.96 | 31.66 | G300E | 1060092.99 | 8.32
1182 | Story9 | B20 | 50 MPa RC Beam (25 cm x 25 cm) | Beam | 50MPa | Concrete Rectangular | 250 | 250 | 625 | 4625 | 0.29 | 707.19 | G300E | 2003492.19 | 15.72 | G300E | 833295.64 | 6.54
1183 | Story9 | B21 | 50 MPa RC Beam (25 cm x 25 cm) | Beam | 50MPa | Concrete Rectangular | 250 | 250 | 625 | 7025 | 0.44 | 1074.16 | G300E | 2539830.21 | 19.93 | G300E | 21343.56 | 0.17
1184 | Story9 | B22 | 50 MPa RC Beam (25 cm x 25 cm) | Beam | 50MPa | Concrete Rectangular | 250 | 250 | 625 | 4800 | 0.3 | 733.94 | G300E | 2456000 | 19.27 | G300E | 794507.2 | 6.23
1185 | Story9 | B23 | 50 MPa RC Beam (25 cm x 25 cm) | Beam | 50MPa | Concrete Rectangular | 250 | 250 | 625 | 7025 | 0.44 | 1074.16 | G300E | 2582272.92 | 20.26 | G300E | 779775 | 6.12
1186 | Story9 | B24 | 50 MPa RC Beam (25 cm x 25 cm) | Beam | 50MPa | Concrete Rectangular | 250 | 250 | 625 | 4800 | 0.3 | 733.94 | G300E | 2133600 | 16.74 | G300E | 932950.5 | 7.32
1187 | Story9 | B25 | 50 MPa RC Beam (25 cm x 25 cm) | Beam | 50MPa | Concrete Rectangular | 250 | 250 | 625 | 7025 | 0.44 | 1074.16 | G300E | 3112367.71 | 24.42 | G300E | 97471.88 | 0.76
1188 | Story9 | B26 | 50 MPa RC Beam (25 cm x 25 cm) | Beam | 50MPa | Concrete Rectangular | 250 | 250 | 625 | 4625 | 0.29 | 707.19 | G300E | 2002625 | 15.71 | G300E | 833295.64 | 6.54
1189 | Story9 | B27 | 50 MPa RC Beam (25 cm x 25 cm) | Beam | 50MPa | Concrete Rectangular | 250 | 250 | 625 | 7025 | 0.44 | 1074.16 | G300E | 3087194.79 | 24.22 | G300E | 779775 | 6.12
1190 | Story9 | B28 | 50 MPa RC Beam (25 cm x 25 cm) | Beam | 50MPa | Concrete Rectangular | 250 | 250 | 625 | 4625 | 0.29 | 707.19 | G300E | 2045984.38 | 16.05 | G300E | 427186.68 | 3.35
1191 | Story9 | B29 | 50 MPa RC Beam (25 cm x 25 cm) | Beam | 50MPa | Concrete Rectangular | 250 | 250 | 625 | 7025 | 0.44 | 1074.16 | G300E | 4167873.96 | 32.7 | G300E | 85374.24 | 0.67
1192 | Story9 | B3 | 50 MPa RC Beam (25 cm x 25 cm) | Beam | 50MPa | Concrete Rectangular | 250 | 250 | 625 | 4625 | 0.29 | 707.19 | G300E | 1838726.56 | 14.43 | G300E | 812217.93 | 6.37
1193 | Story9 | B30 | 50 MPa RC Beam (25 cm x 25 cm) | Beam | 50MPa | Concrete Rectangular | 250 | 250 | 625 | 4625 | 0.29 | 707.19 | G300E | 1335468.75 | 10.48 | G300E | 1185156.25 | 9.3
1194 | Story9 | B31 | 50 MPa RC Beam (25 cm x 25 cm) | Beam | 50MPa | Concrete Rectangular | 250 | 250 | 625 | 4625 | 0.29 | 707.19 | G300E | 1288062.5 | 10.11 | G300E | 1357437.5 | 10.65
1195 | Story9 | B32 | 50 MPa RC Beam (25 cm x 25 cm) | Beam | 50MPa | Concrete Rectangular | 250 | 250 | 625 | 7025 | 0.44 | 1074.16 | G300E | 5257627.08 | 41.25 | G300E | 135267.11 | 1.06
1196 | Story9 | B33 | 50 MPa RC Beam (25 cm x 25 cm) | Beam | 50MPa | Concrete Rectangular | 250 | 250 | 625 | 4625 | 0.29 | 707.19 | G300E | 1933828.12 | 15.17 | G300E | 812217.93 | 6.37
1197 | Story9 | B34 | 50 MPa RC Beam (25 cm x 25 cm) | Beam | 50MPa | Concrete Rectangular | 250 | 250 | 625 | 7025 | 0.44 | 1074.16 | G300E | 3955660.42 | 31.04 | G300E | 85374.24 | 0.67
1198 | Story9 | B35 | 50 MPa RC Beam (25 cm x 25 cm) | Beam | 50MPa | Concrete Rectangular | 250 | 250 | 625 | 4625 | 0.29 | 707.19 | G300E | 1781781.25 | 13.98 | G300E | 770062.5 | 6.04
1199 | Story9 | B36 | 50 MPa RC Beam (25 cm x 25 cm) | Beam | 50MPa | Concrete Rectangular | 250 | 250 | 625 | 7200 | 0.45 | 1100.92 | G300E | 4317000 | 33.87 | G300E | 788650.5 | 6.19
1200 | Story9 | B4 | 50 MPa RC Beam (25 cm x 25 cm) | Beam | 50MPa | Concrete Rectangular | 250 | 250 | 625 | 7025 | 0.44 | 1074.16 | G300E | 2212032 | 17.36 | G300E | 2256149 | 17.7
1201 | Story9 | B40 | 50 MPa RC Beam (25 cm x 25 cm) | Beam | 50MPa | Concrete Rectangular | 250 | 250 | 625 | 7025 | 0.44 | 1074.16 | G300E | 4201535.42 | 32.97 | G300E | 669668.37 | 5.25
1202 | Story9 | B41 | 50 MPa RC Beam (25 cm x 25 cm) | Beam | 50MPa | Concrete Rectangular | 250 | 250 | 625 | 4625 | 0.29 | 707.19 | G300E | 1781781.25 | 13.98 | G300E | 770062.5 | 6.04
1203 | Story9 | B42 | 50 MPa RC Beam (25 cm x 25 cm) | Beam | 50MPa | Concrete Rectangular | 250 | 250 | 625 | 7025 | 0.44 | 1074.16 | G300E | 3957709.38 | 31.05 | G300E | 85374.24 | 0.67
1204 | Story9 | B43 | 50 MPa RC Beam (25 cm x 25 cm) | Beam | 50MPa | Concrete Rectangular | 250 | 250 | 625 | 4625 | 0.29 | 707.19 | G300E | 1934117.19 | 15.18 | G300E | 812217.93 | 6.37
1205 | Story9 | B44 | 50 MPa RC Beam (25 cm x 25 cm) | Beam | 50MPa | Concrete Rectangular | 250 | 250 | 625 | 7025 | 0.44 | 1074.16 | G300E | 3890971.88 | 30.53 | G300E | 133082.77 | 1.04
1206 | Story9 | B45 | 50 MPa RC Beam (25 cm x 25 cm) | Beam | 50MPa | Concrete Rectangular | 250 | 250 | 625 | 4625 | 0.29 | 707.19 | G300E | 1288062.5 | 10.11 | G300E | 1357437.5 | 10.65
1207 | Story9 | B46 | 50 MPa RC Beam (25 cm x 25 cm) | Beam | 50MPa | Concrete Rectangular | 250 | 250 | 625 | 4625 | 0.29 | 707.19 | G300E | 1335179.69 | 10.48 | G300E | 1185156.25 | 9.3
1208 | Story9 | B47 | 50 MPa RC Beam (25 cm x 25 cm) | Beam | 50MPa | Concrete Rectangular | 250 | 250 | 625 | 7025 | 0.44 | 1074.16 | G300E | 5258212.5 | 41.26 | G300E | 135281.74 | 1.06
1209 | Story9 | B48 | 50 MPa RC Beam (25 cm x 25 cm) | Beam | 50MPa | Concrete Rectangular | 250 | 250 | 625 | 4625 | 0.29 | 707.19 | G300E | 2045984.38 | 16.05 | G300E | 427186.68 | 3.35
1210 | Story9 | B49 | 50 MPa RC Beam (25 cm x 25 cm) | Beam | 50MPa | Concrete Rectangular | 250 | 250 | 625 | 7025 | 0.44 | 1074.16 | G300E | 3957709.38 | 31.05 | G300E | 85374.24 | 0.67
1211 | Story9 | B5 | 50 MPa RC Beam (25 cm x 25 cm) | Beam | 50MPa | Concrete Rectangular | 250 | 250 | 625 | 4625 | 0.29 | 707.19 | G300E | 1861273.44 | 14.6 | G300E | 0 | 0
1212 | Story9 | B50 | 50 MPa RC Beam (25 cm x 25 cm) | Beam | 50MPa | Concrete Rectangular | 250 | 250 | 625 | 4625 | 0.29 | 707.19 | G300E | 2003781.25 | 15.72 | G300E | 833295.64 | 6.54
1213 | Story9 | B51 | 50 MPa RC Beam (25 cm x 25 cm) | Beam | 50MPa | Concrete Rectangular | 250 | 250 | 625 | 7200 | 0.45 | 1100.92 | G300E | 4310700 | 33.82 | G300E | 687550.5 | 5.39
1214 | Story9 | B52 | 50 MPa RC Beam (25 cm x 25 cm) | Beam | 50MPa | Concrete Rectangular | 250 | 250 | 625 | 4625 | 0.29 | 707.19 | G300E | 2366554.69 | 18.57 | G300E | 903561.68 | 7.09
1215 | Story9 | B54 | 50 MPa RC Beam (25 cm x 25 cm) | Beam | 50MPa | Concrete Rectangular | 250 | 250 | 625 | 4625 | 0.29 | 707.19 | G300E | 2366843.75 | 18.57 | G300E | 903561.68 | 7.09
1216 | Story9 | B55 | 50 MPa RC Beam (25 cm x 25 cm) | Beam | 50MPa | Concrete Rectangular | 250 | 250 | 625 | 7025 | 0.44 | 1074.16 | G300E | 4206218.75 | 33 | G300E | 670839.2 | 5.26
1217 | Story9 | B56 | 50 MPa RC Beam (25 cm x 25 cm) | Beam | 50MPa | Concrete Rectangular | 250 | 250 | 625 | 4625 | 0.29 | 707.19 | G300E | 2003781.25 | 15.72 | G300E | 833295.64 | 6.54
1218 | Story9 | B57 | 50 MPa RC Beam (25 cm x 25 cm) | Beam | 50MPa | Concrete Rectangular | 250 | 250 | 625 | 7025 | 0.44 | 1074.16 | G300E | 3957709.38 | 31.05 | G300E | 85374.24 | 0.67
1219 | Story9 | B58 | 50 MPa RC Beam (25 cm x 25 cm) | Beam | 50MPa | Concrete Rectangular | 250 | 250 | 625 | 4625 | 0.29 | 707.19 | G300E | 2045984.38 | 16.05 | G300E | 427186.68 | 3.35
1220 | Story9 | B59 | 50 MPa RC Beam (25 cm x 25 cm) | Beam | 50MPa | Concrete Rectangular | 250 | 250 | 625 | 7025 | 0.44 | 1074.16 | G300E | 3890679.17 | 30.53 | G300E | 133073.26 | 1.04
1221 | Story9 | B6 | 50 MPa RC Beam (25 cm x 25 cm) | Beam | 50MPa | Concrete Rectangular | 250 | 250 | 625 | 7025 | 0.44 | 1074.16 | G300E | 3042365.38 | 23.87 | G300E | 702770.19 | 5.51
1222 | Story9 | B60 | 50 MPa RC Beam (25 cm x 25 cm) | Beam | 50MPa | Concrete Rectangular | 250 | 250 | 625 | 4625 | 0.29 | 707.19 | G300E | 1335468.75 | 10.48 | G300E | 1185156.25 | 9.3
1223 | Story9 | B61 | 50 MPa RC Beam (25 cm x 25 cm) | Beam | 50MPa | Concrete Rectangular | 250 | 250 | 625 | 4625 | 0.29 | 707.19 | G300E | 1489250 | 11.69 | G300E | 1012875 | 7.95
1224 | Story9 | B62 | 50 MPa RC Beam (25 cm x 25 cm) | Beam | 50MPa | Concrete Rectangular | 250 | 250 | 625 | 7025 | 0.44 | 1074.16 | G300E | 4167873.96 | 32.7 | G300E | 85374.24 | 0.67
1225 | Story9 | B63 | 50 MPa RC Beam (25 cm x 25 cm) | Beam | 50MPa | Concrete Rectangular | 250 | 250 | 625 | 4625 | 0.29 | 707.19 | G300E | 1838726.56 | 14.43 | G300E | 812217.93 | 6.37
1226 | Story9 | B64 | 50 MPa RC Beam (25 cm x 25 cm) | Beam | 50MPa | Concrete Rectangular | 250 | 250 | 625 | 7025 | 0.44 | 1074.16 | G300E | 3086902.08 | 24.22 | G300E | 779775 | 6.12
1227 | Story9 | B65 | 50 MPa RC Beam (25 cm x 25 cm) | Beam | 50MPa | Concrete Rectangular | 250 | 250 | 625 | 4625 | 0.29 | 707.19 | G300E | 1871101.56 | 14.68 | G300E | 21077.71 | 0.17
1228 | Story9 | B66 | 50 MPa RC Beam (25 cm x 25 cm) | Beam | 50MPa | Concrete Rectangular | 250 | 250 | 625 | 7025 | 0.44 | 1074.16 | G300E | 3113245.83 | 24.43 | G300E | 97471.88 | 0.76
1229 | Story9 | B67 | 50 MPa RC Beam (25 cm x 25 cm) | Beam | 50MPa | Concrete Rectangular | 250 | 250 | 625 | 4625 | 0.29 | 707.19 | G300E | 2186757.81 | 17.16 | G300E | 63233.14 | 0.5
1230 | Story9 | B68 | 50 MPa RC Beam (25 cm x 25 cm) | Beam | 50MPa | Concrete Rectangular | 250 | 250 | 625 | 7025 | 0.44 | 1074.16 | G300E | 2581102.08 | 20.25 | G300E | 779775 | 6.12
1231 | Story9 | B69 | 50 MPa RC Beam (25 cm x 25 cm) | Beam | 50MPa | Concrete Rectangular | 250 | 250 | 625 | 4625 | 0.29 | 707.19 | G300E | 2186757.81 | 17.16 | G300E | 63233.14 | 0.5
1232 | Story9 | B7 | 50 MPa RC Beam (25 cm x 25 cm) | Beam | 50MPa | Concrete Rectangular | 250 | 250 | 625 | 4625 | 0.29 | 707.19 | G300E | 2195140.62 | 17.22 | G300E | 63233.14 | 0.5
1233 | Story9 | B70 | 50 MPa RC Beam (25 cm x 25 cm) | Beam | 50MPa | Concrete Rectangular | 250 | 250 | 625 | 7025 | 0.44 | 1074.16 | G300E | 3113245.83 | 24.43 | G300E | 97471.88 | 0.76
1234 | Story9 | B71 | 50 MPa RC Beam (25 cm x 25 cm) | Beam | 50MPa | Concrete Rectangular | 250 | 250 | 625 | 4625 | 0.29 | 707.19 | G300E | 1871101.56 | 14.68 | G300E | 21077.71 | 0.17
1235 | Story9 | B72 | 50 MPa RC Beam (25 cm x 25 cm) | Beam | 50MPa | Concrete Rectangular | 250 | 250 | 625 | 7025 | 0.44 | 1074.16 | G300E | 3086902.08 | 24.22 | G300E | 779775 | 6.12
1236 | Story9 | B73 | 50 MPa RC Beam (25 cm x 25 cm) | Beam | 50MPa | Concrete Rectangular | 250 | 250 | 625 | 4625 | 0.29 | 707.19 | G300E | 1838726.56 | 14.43 | G300E | 812217.93 | 6.37
1237 | Story9 | B74 | 50 MPa RC Beam (25 cm x 25 cm) | Beam | 50MPa | Concrete Rectangular | 250 | 250 | 625 | 7025 | 0.44 | 1074.16 | G300E | 4168166.67 | 32.7 | G300E | 85374.24 | 0.67
1238 | Story9 | B75 | 50 MPa RC Beam (25 cm x 25 cm) | Beam | 50MPa | Concrete Rectangular | 250 | 250 | 625 | 4625 | 0.29 | 707.19 | G300E | 1489539.06 | 11.69 | G300E | 1012875 | 7.95
1239 | Story9 | B76 | 50 MPa RC Beam (25 cm x 25 cm) | Beam | 50MPa | Concrete Rectangular | 250 | 250 | 625 | 7025 | 0.44 | 1074.16 | G300E | 4034106.25 | 31.65 | G300E | 1060092.99 | 8.32
1240 | Story9 | B77 | 50 MPa RC Beam (25 cm x 25 cm) | Beam | 50MPa | Concrete Rectangular | 250 | 250 | 625 | 7025 | 0.44 | 1074.16 | G300E | 2210627 | 17.35 | G300E | 2265141 | 17.77
1241 | Story9 | B78 | 50 MPa RC Beam (25 cm x 25 cm) | Beam | 50MPa | Concrete Rectangular | 250 | 250 | 625 | 7025 | 0.44 | 1074.16 | G300E | 2826017 | 22.17 | G300E | 872224 | 6.84
1242 | Story9 | B79 | 50 MPa RC Beam (25 cm x 25 cm) | Beam | 50MPa | Concrete Rectangular | 250 | 250 | 625 | 7025 | 0.44 | 1074.16 | G300E | 3596800 | 28.22 | G300E | 974718.75 | 7.65
1243 | Story9 | B8 | 50 MPa RC Beam (25 cm x 25 cm) | Beam | 50MPa | Concrete Rectangular | 250 | 250 | 625 | 7025 | 0.44 | 1074.16 | G300E | 3593287.5 | 28.19 | G300E | 1072190.62 | 8.41
1244 | Story9 | B80 | 50 MPa RC Beam (25 cm x 25 cm) | Beam | 50MPa | Concrete Rectangular | 250 | 250 | 625 | 7025 | 0.44 | 1074.16 | G300E | 3234872 | 25.38 | G300E | 872224 | 6.84
1245 | Story9 | B81 | 50 MPa RC Beam (25 cm x 25 cm) | Beam | 50MPa | Concrete Rectangular | 250 | 250 | 625 | 7025 | 0.44 | 1074.16 | G300E | 2238727 | 17.57 | G300E | 2265141 | 17.77
1246 | Story9 | B82 | 50 MPa RC Beam (25 cm x 25 cm) | Beam | 50MPa | Concrete Rectangular | 250 | 250 | 625 | 7025 | 0.44 | 1074.16 | G300E | 4034106.25 | 31.65 | G300E | 1060092.99 | 8.32
1247 | Story9 | B9 | 50 MPa RC Beam (25 cm x 25 cm) | Beam | 50MPa | Concrete Rectangular | 250 | 250 | 625 | 4625 | 0.29 | 707.19 | G300E | 2184734.38 | 17.14 | G300E | 63233.14 | 0.5

## Columns
| Story | Label | Section | Structural_Element_Type | Material | Cross_Section_Type | Width_(mm) | Depth_(mm) | Area_(cm^2) | Length_(mm) | Volume_(m^3) | Mass_(kg) | Long._Rebar_Material | Long._Rebar_Volume_(mm^3) | Long._Rebar_Mass_(kg) | Tran._Rebar_Material | Tran._Rebar_Volume_(mm^3) | Tran._Rebar_Mass_(kg)
0 | Story1 | C1 | 50 MPa RC Column (45 cm x 45 cm) | Column | 50MPa | Concrete Rectangular | 450 | 450 | 2025 | 3225 | 0.65 | 1597.71 | G300E | 6530625 | 51.24 | G300E | 0 | 0
1 | Story1 | C10 | 50 MPa RC Column (45 cm x 45 cm) | Column | 50MPa | Concrete Rectangular | 450 | 450 | 2025 | 3225 | 0.65 | 1597.71 | G300E | 37406775 | 293.51 | G300E | 0 | 0
2 | Story1 | C11 | 50 MPa RC Column (45 cm x 45 cm) | Column | 50MPa | Concrete Rectangular | 450 | 450 | 2025 | 3225 | 0.65 | 1597.71 | G300E | 35194425 | 276.15 | G300E | 0 | 0
3 | Story1 | C12 | 50 MPa RC Column (45 cm x 45 cm) | Column | 50MPa | Concrete Rectangular | 450 | 450 | 2025 | 3225 | 0.65 | 1597.71 | G300E | 11399300 | 89.44 | G300E | 0 | 0
4 | Story1 | C13 | 50 MPa RC Column (45 cm x 45 cm) | Column | 50MPa | Concrete Rectangular | 450 | 450 | 2025 | 3225 | 0.65 | 1597.71 | G300E | 11139150 | 87.4 | G300E | 0 | 0
5 | Story1 | C14 | 50 MPa RC Column (45 cm x 45 cm) | Column | 50MPa | Concrete Rectangular | 450 | 450 | 2025 | 3225 | 0.65 | 1597.71 | G300E | 35252475 | 276.6 | G300E | 0 | 0
6 | Story1 | C15 | 50 MPa RC Column (45 cm x 45 cm) | Column | 50MPa | Concrete Rectangular | 450 | 450 | 2025 | 3225 | 0.65 | 1597.71 | G300E | 37405700 | 293.5 | G300E | 0 | 0
7 | Story1 | C16 | 50 MPa RC Column (45 cm x 45 cm) | Column | 50MPa | Concrete Rectangular | 450 | 450 | 2025 | 3225 | 0.65 | 1597.71 | G300E | 6530625 | 51.24 | G300E | 0 | 0
8 | Story1 | C17 | 50 MPa RC Column (45 cm x 45 cm) | Column | 50MPa | Concrete Rectangular | 450 | 450 | 2025 | 3225 | 0.65 | 1597.71 | G300E | 6530625 | 51.24 | G300E | 0 | 0
9 | Story1 | C18 | 50 MPa RC Column (45 cm x 45 cm) | Column | 50MPa | Concrete Rectangular | 450 | 450 | 2025 | 3225 | 0.65 | 1597.71 | G300E | 49954175 | 391.96 | G300E | 0 | 0
10 | Story1 | C19 | 50 MPa RC Column (45 cm x 45 cm) | Column | 50MPa | Concrete Rectangular | 450 | 450 | 2025 | 3225 | 0.65 | 1597.71 | G300E | 40601675 | 318.58 | G300E | 0 | 0
11 | Story1 | C2 | 50 MPa RC Column (45 cm x 45 cm) | Column | 50MPa | Concrete Rectangular | 450 | 450 | 2025 | 3225 | 0.65 | 1597.71 | G300E | 6530625 | 51.24 | G300E | 0 | 0
12 | Story1 | C22 | 50 MPa RC Column (45 cm x 45 cm) | Column | 50MPa | Concrete Rectangular | 450 | 450 | 2025 | 3225 | 0.65 | 1597.71 | G300E | 40576950 | 318.38 | G300E | 0 | 0
13 | Story1 | C23 | 50 MPa RC Column (45 cm x 45 cm) | Column | 50MPa | Concrete Rectangular | 450 | 450 | 2025 | 3225 | 0.65 | 1597.71 | G300E | 49955250 | 391.97 | G300E | 0 | 0
14 | Story1 | C24 | 50 MPa RC Column (45 cm x 45 cm) | Column | 50MPa | Concrete Rectangular | 450 | 450 | 2025 | 3225 | 0.65 | 1597.71 | G300E | 6530625 | 51.24 | G300E | 0 | 0
15 | Story1 | C25 | 50 MPa RC Column (45 cm x 45 cm) | Column | 50MPa | Concrete Rectangular | 450 | 450 | 2025 | 3225 | 0.65 | 1597.71 | G300E | 6530625 | 51.24 | G300E | 0 | 0
16 | Story1 | C26 | 50 MPa RC Column (45 cm x 45 cm) | Column | 50MPa | Concrete Rectangular | 450 | 450 | 2025 | 3225 | 0.65 | 1597.71 | G300E | 49952025 | 391.94 | G300E | 0 | 0
17 | Story1 | C27 | 50 MPa RC Column (45 cm x 45 cm) | Column | 50MPa | Concrete Rectangular | 450 | 450 | 2025 | 3225 | 0.65 | 1597.71 | G300E | 40583400 | 318.43 | G300E | 0 | 0
18 | Story1 | C3 | 50 MPa RC Column (45 cm x 45 cm) | Column | 50MPa | Concrete Rectangular | 450 | 450 | 2025 | 3225 | 0.65 | 1597.71 | G300E | 6530625 | 51.24 | G300E | 0 | 0
19 | Story1 | C30 | 50 MPa RC Column (45 cm x 45 cm) | Column | 50MPa | Concrete Rectangular | 450 | 450 | 2025 | 3225 | 0.65 | 1597.71 | G300E | 40588775 | 318.47 | G300E | 0 | 0
20 | Story1 | C31 | 50 MPa RC Column (45 cm x 45 cm) | Column | 50MPa | Concrete Rectangular | 450 | 450 | 2025 | 3225 | 0.65 | 1597.71 | G300E | 49955250 | 391.97 | G300E | 0 | 0
21 | Story1 | C32 | 50 MPa RC Column (45 cm x 45 cm) | Column | 50MPa | Concrete Rectangular | 450 | 450 | 2025 | 3225 | 0.65 | 1597.71 | G300E | 6530625 | 51.24 | G300E | 0 | 0
22 | Story1 | C33 | 50 MPa RC Column (45 cm x 45 cm) | Column | 50MPa | Concrete Rectangular | 450 | 450 | 2025 | 3225 | 0.65 | 1597.71 | G300E | 6530625 | 51.24 | G300E | 0 | 0
23 | Story1 | C34 | 50 MPa RC Column (45 cm x 45 cm) | Column | 50MPa | Concrete Rectangular | 450 | 450 | 2025 | 3225 | 0.65 | 1597.71 | G300E | 37403550 | 293.48 | G300E | 0 | 0
24 | Story1 | C35 | 50 MPa RC Column (45 cm x 45 cm) | Column | 50MPa | Concrete Rectangular | 450 | 450 | 2025 | 3225 | 0.65 | 1597.71 | G300E | 35262150 | 276.68 | G300E | 0 | 0
25 | Story1 | C36 | 50 MPa RC Column (45 cm x 45 cm) | Column | 50MPa | Concrete Rectangular | 450 | 450 | 2025 | 3225 | 0.65 | 1597.71 | G300E | 11239125 | 88.19 | G300E | 0 | 0
26 | Story1 | C37 | 50 MPa RC Column (45 cm x 45 cm) | Column | 50MPa | Concrete Rectangular | 450 | 450 | 2025 | 3225 | 0.65 | 1597.71 | G300E | 11235900 | 88.16 | G300E | 0 | 0
27 | Story1 | C38 | 50 MPa RC Column (45 cm x 45 cm) | Column | 50MPa | Concrete Rectangular | 450 | 450 | 2025 | 3225 | 0.65 | 1597.71 | G300E | 35265375 | 276.71 | G300E | 0 | 0
28 | Story1 | C39 | 50 MPa RC Column (45 cm x 45 cm) | Column | 50MPa | Concrete Rectangular | 450 | 450 | 2025 | 3225 | 0.65 | 1597.71 | G300E | 37404625 | 293.49 | G300E | 0 | 0
29 | Story1 | C4 | 50 MPa RC Column (45 cm x 45 cm) | Column | 50MPa | Concrete Rectangular | 450 | 450 | 2025 | 3225 | 0.65 | 1597.71 | G300E | 6530625 | 51.24 | G300E | 0 | 0
30 | Story1 | C40 | 50 MPa RC Column (45 cm x 45 cm) | Column | 50MPa | Concrete Rectangular | 450 | 450 | 2025 | 3225 | 0.65 | 1597.71 | G300E | 6530625 | 51.24 | G300E | 0 | 0
31 | Story1 | C41 | 50 MPa RC Column (45 cm x 45 cm) | Column | 50MPa | Concrete Rectangular | 450 | 450 | 2025 | 3225 | 0.65 | 1597.71 | G300E | 6530625 | 51.24 | G300E | 0 | 0
32 | Story1 | C42 | 50 MPa RC Column (45 cm x 45 cm) | Column | 50MPa | Concrete Rectangular | 450 | 450 | 2025 | 3225 | 0.65 | 1597.71 | G300E | 6530625 | 51.24 | G300E | 0 | 0
33 | Story1 | C43 | 50 MPa RC Column (45 cm x 45 cm) | Column | 50MPa | Concrete Rectangular | 450 | 450 | 2025 | 3225 | 0.65 | 1597.71 | G300E | 6530625 | 51.24 | G300E | 0 | 0
34 | Story1 | C44 | 50 MPa RC Column (45 cm x 45 cm) | Column | 50MPa | Concrete Rectangular | 450 | 450 | 2025 | 3225 | 0.65 | 1597.71 | G300E | 6530625 | 51.24 | G300E | 0 | 0
35 | Story1 | C45 | 50 MPa RC Column (45 cm x 45 cm) | Column | 50MPa | Concrete Rectangular | 450 | 450 | 2025 | 3225 | 0.65 | 1597.71 | G300E | 6530625 | 51.24 | G300E | 0 | 0
36 | Story1 | C46 | 50 MPa RC Column (45 cm x 45 cm) | Column | 50MPa | Concrete Rectangular | 450 | 450 | 2025 | 3225 | 0.65 | 1597.71 | G300E | 6530625 | 51.24 | G300E | 0 | 0
37 | Story1 | C47 | 50 MPa RC Column (45 cm x 45 cm) | Column | 50MPa | Concrete Rectangular | 450 | 450 | 2025 | 3225 | 0.65 | 1597.71 | G300E | 6530625 | 51.24 | G300E | 0 | 0
38 | Story1 | C48 | 50 MPa RC Column (45 cm x 45 cm) | Column | 50MPa | Concrete Rectangular | 450 | 450 | 2025 | 3225 | 0.65 | 1597.71 | G300E | 6530625 | 51.24 | G300E | 0 | 0
39 | Story1 | C5 | 50 MPa RC Column (45 cm x 45 cm) | Column | 50MPa | Concrete Rectangular | 450 | 450 | 2025 | 3225 | 0.65 | 1597.71 | G300E | 6530625 | 51.24 | G300E | 0 | 0
40 | Story1 | C6 | 50 MPa RC Column (45 cm x 45 cm) | Column | 50MPa | Concrete Rectangular | 450 | 450 | 2025 | 3225 | 0.65 | 1597.71 | G300E | 6530625 | 51.24 | G300E | 0 | 0
41 | Story1 | C7 | 50 MPa RC Column (45 cm x 45 cm) | Column | 50MPa | Concrete Rectangular | 450 | 450 | 2025 | 3225 | 0.65 | 1597.71 | G300E | 6530625 | 51.24 | G300E | 0 | 0
42 | Story1 | C8 | 50 MPa RC Column (45 cm x 45 cm) | Column | 50MPa | Concrete Rectangular | 450 | 450 | 2025 | 3225 | 0.65 | 1597.71 | G300E | 6530625 | 51.24 | G300E | 0 | 0
43 | Story1 | C9 | 50 MPa RC Column (45 cm x 45 cm) | Column | 50MPa | Concrete Rectangular | 450 | 450 | 2025 | 3225 | 0.65 | 1597.71 | G300E | 6530625 | 51.24 | G300E | 0 | 0
44 | Story10 | C1 | 50 MPa RC Column (32.5 cm x 32.5 cm) | Column | 50MPa | Concrete Rectangular | 325 | 325 | 1056.3 | 3200 | 0.34 | 826.91 | G300E | 3379200 | 26.51 | G300E | 0 | 0
45 | Story10 | C10 | 50 MPa RC Column (32.5 cm x 32.5 cm) | Column | 50MPa | Concrete Rectangular | 325 | 325 | 1056.3 | 3200 | 0.34 | 826.91 | G300E | 7717333.33 | 60.55 | G300E | 0 | 0
46 | Story10 | C11 | 50 MPa RC Column (32.5 cm x 32.5 cm) | Column | 50MPa | Concrete Rectangular | 325 | 325 | 1056.3 | 3200 | 0.34 | 826.91 | G300E | 5654400 | 44.37 | G300E | 0 | 0
47 | Story10 | C12 | 50 MPa RC Column (32.5 cm x 32.5 cm) | Column | 50MPa | Concrete Rectangular | 325 | 325 | 1056.3 | 3200 | 0.34 | 826.91 | G300E | 3379200 | 26.51 | G300E | 0 | 0
48 | Story10 | C13 | 50 MPa RC Column (32.5 cm x 32.5 cm) | Column | 50MPa | Concrete Rectangular | 325 | 325 | 1056.3 | 3200 | 0.34 | 826.91 | G300E | 3379200 | 26.51 | G300E | 0 | 0
49 | Story10 | C14 | 50 MPa RC Column (32.5 cm x 32.5 cm) | Column | 50MPa | Concrete Rectangular | 325 | 325 | 1056.3 | 3200 | 0.34 | 826.91 | G300E | 5624533.33 | 44.13 | G300E | 0 | 0
50 | Story10 | C15 | 50 MPa RC Column (32.5 cm x 32.5 cm) | Column | 50MPa | Concrete Rectangular | 325 | 325 | 1056.3 | 3200 | 0.34 | 826.91 | G300E | 7717333.33 | 60.55 | G300E | 0 | 0
51 | Story10 | C16 | 50 MPa RC Column (32.5 cm x 32.5 cm) | Column | 50MPa | Concrete Rectangular | 325 | 325 | 1056.3 | 3200 | 0.34 | 826.91 | G300E | 3379200 | 26.51 | G300E | 0 | 0
52 | Story10 | C17 | 50 MPa RC Column (32.5 cm x 32.5 cm) | Column | 50MPa | Concrete Rectangular | 325 | 325 | 1056.3 | 3200 | 0.34 | 826.91 | G300E | 3379200 | 26.51 | G300E | 0 | 0
53 | Story10 | C18 | 50 MPa RC Column (32.5 cm x 32.5 cm) | Column | 50MPa | Concrete Rectangular | 325 | 325 | 1056.3 | 3200 | 0.34 | 826.91 | G300E | 12400000 | 97.3 | G300E | 0 | 0
54 | Story10 | C19 | 50 MPa RC Column (32.5 cm x 32.5 cm) | Column | 50MPa | Concrete Rectangular | 325 | 325 | 1056.3 | 3200 | 0.34 | 826.91 | G300E | 7718400 | 60.56 | G300E | 0 | 0
55 | Story10 | C2 | 50 MPa RC Column (32.5 cm x 32.5 cm) | Column | 50MPa | Concrete Rectangular | 325 | 325 | 1056.3 | 3200 | 0.34 | 826.91 | G300E | 3917440 | 30.74 | G300E | 0 | 0
56 | Story10 | C22 | 50 MPa RC Column (32.5 cm x 32.5 cm) | Column | 50MPa | Concrete Rectangular | 325 | 325 | 1056.3 | 3200 | 0.34 | 826.91 | G300E | 7707733.33 | 60.48 | G300E | 0 | 0
57 | Story10 | C23 | 50 MPa RC Column (32.5 cm x 32.5 cm) | Column | 50MPa | Concrete Rectangular | 325 | 325 | 1056.3 | 3200 | 0.34 | 826.91 | G300E | 12400000 | 97.3 | G300E | 0 | 0
58 | Story10 | C24 | 50 MPa RC Column (32.5 cm x 32.5 cm) | Column | 50MPa | Concrete Rectangular | 325 | 325 | 1056.3 | 3200 | 0.34 | 826.91 | G300E | 3379200 | 26.51 | G300E | 0 | 0
59 | Story10 | C25 | 50 MPa RC Column (32.5 cm x 32.5 cm) | Column | 50MPa | Concrete Rectangular | 325 | 325 | 1056.3 | 3200 | 0.34 | 826.91 | G300E | 3379200 | 26.51 | G300E | 0 | 0
60 | Story10 | C26 | 50 MPa RC Column (32.5 cm x 32.5 cm) | Column | 50MPa | Concrete Rectangular | 325 | 325 | 1056.3 | 3200 | 0.34 | 826.91 | G300E | 12396800 | 97.27 | G300E | 0 | 0
61 | Story10 | C27 | 50 MPa RC Column (32.5 cm x 32.5 cm) | Column | 50MPa | Concrete Rectangular | 325 | 325 | 1056.3 | 3200 | 0.34 | 826.91 | G300E | 7706666.67 | 60.47 | G300E | 0 | 0
62 | Story10 | C3 | 50 MPa RC Column (32.5 cm x 32.5 cm) | Column | 50MPa | Concrete Rectangular | 325 | 325 | 1056.3 | 3200 | 0.34 | 826.91 | G300E | 3379200 | 26.51 | G300E | 0 | 0
63 | Story10 | C30 | 50 MPa RC Column (32.5 cm x 32.5 cm) | Column | 50MPa | Concrete Rectangular | 325 | 325 | 1056.3 | 3200 | 0.34 | 826.91 | G300E | 7709866.67 | 60.49 | G300E | 0 | 0
64 | Story10 | C31 | 50 MPa RC Column (32.5 cm x 32.5 cm) | Column | 50MPa | Concrete Rectangular | 325 | 325 | 1056.3 | 3200 | 0.34 | 826.91 | G300E | 12400000 | 97.3 | G300E | 0 | 0
65 | Story10 | C32 | 50 MPa RC Column (32.5 cm x 32.5 cm) | Column | 50MPa | Concrete Rectangular | 325 | 325 | 1056.3 | 3200 | 0.34 | 826.91 | G300E | 3379200 | 26.51 | G300E | 0 | 0
66 | Story10 | C33 | 50 MPa RC Column (32.5 cm x 32.5 cm) | Column | 50MPa | Concrete Rectangular | 325 | 325 | 1056.3 | 3200 | 0.34 | 826.91 | G300E | 3379200 | 26.51 | G300E | 0 | 0
67 | Story10 | C34 | 50 MPa RC Column (32.5 cm x 32.5 cm) | Column | 50MPa | Concrete Rectangular | 325 | 325 | 1056.3 | 3200 | 0.34 | 826.91 | G300E | 7715200 | 60.54 | G300E | 0 | 0
68 | Story10 | C35 | 50 MPa RC Column (32.5 cm x 32.5 cm) | Column | 50MPa | Concrete Rectangular | 325 | 325 | 1056.3 | 3200 | 0.34 | 826.91 | G300E | 5627733.33 | 44.16 | G300E | 0 | 0
69 | Story10 | C36 | 50 MPa RC Column (32.5 cm x 32.5 cm) | Column | 50MPa | Concrete Rectangular | 325 | 325 | 1056.3 | 3200 | 0.34 | 826.91 | G300E | 3379200 | 26.51 | G300E | 0 | 0
70 | Story10 | C37 | 50 MPa RC Column (32.5 cm x 32.5 cm) | Column | 50MPa | Concrete Rectangular | 325 | 325 | 1056.3 | 3200 | 0.34 | 826.91 | G300E | 3379200 | 26.51 | G300E | 0 | 0
71 | Story10 | C38 | 50 MPa RC Column (32.5 cm x 32.5 cm) | Column | 50MPa | Concrete Rectangular | 325 | 325 | 1056.3 | 3200 | 0.34 | 826.91 | G300E | 5628800 | 44.17 | G300E | 0 | 0
72 | Story10 | C39 | 50 MPa RC Column (32.5 cm x 32.5 cm) | Column | 50MPa | Concrete Rectangular | 325 | 325 | 1056.3 | 3200 | 0.34 | 826.91 | G300E | 7714133.33 | 60.53 | G300E | 0 | 0
73 | Story10 | C4 | 50 MPa RC Column (32.5 cm x 32.5 cm) | Column | 50MPa | Concrete Rectangular | 325 | 325 | 1056.3 | 3200 | 0.34 | 826.91 | G300E | 3379200 | 26.51 | G300E | 0 | 0
74 | Story10 | C40 | 50 MPa RC Column (32.5 cm x 32.5 cm) | Column | 50MPa | Concrete Rectangular | 325 | 325 | 1056.3 | 3200 | 0.34 | 826.91 | G300E | 3379200 | 26.51 | G300E | 0 | 0
75 | Story10 | C41 | 50 MPa RC Column (32.5 cm x 32.5 cm) | Column | 50MPa | Concrete Rectangular | 325 | 325 | 1056.3 | 3200 | 0.34 | 826.91 | G300E | 3379200 | 26.51 | G300E | 0 | 0
76 | Story10 | C42 | 50 MPa RC Column (32.5 cm x 32.5 cm) | Column | 50MPa | Concrete Rectangular | 325 | 325 | 1056.3 | 3200 | 0.34 | 826.91 | G300E | 3918720 | 30.75 | G300E | 0 | 0
77 | Story10 | C43 | 50 MPa RC Column (32.5 cm x 32.5 cm) | Column | 50MPa | Concrete Rectangular | 325 | 325 | 1056.3 | 3200 | 0.34 | 826.91 | G300E | 3379200 | 26.51 | G300E | 0 | 0
78 | Story10 | C44 | 50 MPa RC Column (32.5 cm x 32.5 cm) | Column | 50MPa | Concrete Rectangular | 325 | 325 | 1056.3 | 3200 | 0.34 | 826.91 | G300E | 3379200 | 26.51 | G300E | 0 | 0
79 | Story10 | C45 | 50 MPa RC Column (32.5 cm x 32.5 cm) | Column | 50MPa | Concrete Rectangular | 325 | 325 | 1056.3 | 3200 | 0.34 | 826.91 | G300E | 3379200 | 26.51 | G300E | 0 | 0
80 | Story10 | C46 | 50 MPa RC Column (32.5 cm x 32.5 cm) | Column | 50MPa | Concrete Rectangular | 325 | 325 | 1056.3 | 3200 | 0.34 | 826.91 | G300E | 3379200 | 26.51 | G300E | 0 | 0
81 | Story10 | C47 | 50 MPa RC Column (32.5 cm x 32.5 cm) | Column | 50MPa | Concrete Rectangular | 325 | 325 | 1056.3 | 3200 | 0.34 | 826.91 | G300E | 3917440 | 30.74 | G300E | 0 | 0
82 | Story10 | C48 | 50 MPa RC Column (32.5 cm x 32.5 cm) | Column | 50MPa | Concrete Rectangular | 325 | 325 | 1056.3 | 3200 | 0.34 | 826.91 | G300E | 3379200 | 26.51 | G300E | 0 | 0
83 | Story10 | C5 | 50 MPa RC Column (32.5 cm x 32.5 cm) | Column | 50MPa | Concrete Rectangular | 325 | 325 | 1056.3 | 3200 | 0.34 | 826.91 | G300E | 3379200 | 26.51 | G300E | 0 | 0
84 | Story10 | C6 | 50 MPa RC Column (32.5 cm x 32.5 cm) | Column | 50MPa | Concrete Rectangular | 325 | 325 | 1056.3 | 3200 | 0.34 | 826.91 | G300E | 3379200 | 26.51 | G300E | 0 | 0
85 | Story10 | C7 | 50 MPa RC Column (32.5 cm x 32.5 cm) | Column | 50MPa | Concrete Rectangular | 325 | 325 | 1056.3 | 3200 | 0.34 | 826.91 | G300E | 3918720 | 30.75 | G300E | 0 | 0
86 | Story10 | C8 | 50 MPa RC Column (32.5 cm x 32.5 cm) | Column | 50MPa | Concrete Rectangular | 325 | 325 | 1056.3 | 3200 | 0.34 | 826.91 | G300E | 3379200 | 26.51 | G300E | 0 | 0
87 | Story10 | C9 | 50 MPa RC Column (32.5 cm x 32.5 cm) | Column | 50MPa | Concrete Rectangular | 325 | 325 | 1056.3 | 3200 | 0.34 | 826.91 | G300E | 3379200 | 26.51 | G300E | 0 | 0
88 | Story11 | C1 | 50 MPa RC Column (30 cm x 30 cm) | Column | 50MPa | Concrete Rectangular | 300 | 300 | 900 | 3200 | 0.29 | 704.59 | G300E | 2880000 | 22.6 | G300E | 0 | 0
89 | Story11 | C10 | 50 MPa RC Column (30 cm x 30 cm) | Column | 50MPa | Concrete Rectangular | 300 | 300 | 900 | 3200 | 0.29 | 704.59 | G300E | 8960000 | 70.3 | G300E | 0 | 0
90 | Story11 | C11 | 50 MPa RC Column (30 cm x 30 cm) | Column | 50MPa | Concrete Rectangular | 300 | 300 | 900 | 3200 | 0.29 | 704.59 | G300E | 7385600 | 57.95 | G300E | 0 | 0
91 | Story11 | C12 | 50 MPa RC Column (30 cm x 30 cm) | Column | 50MPa | Concrete Rectangular | 300 | 300 | 900 | 3200 | 0.29 | 704.59 | G300E | 2880000 | 22.6 | G300E | 0 | 0
92 | Story11 | C13 | 50 MPa RC Column (30 cm x 30 cm) | Column | 50MPa | Concrete Rectangular | 300 | 300 | 900 | 3200 | 0.29 | 704.59 | G300E | 2880000 | 22.6 | G300E | 0 | 0
93 | Story11 | C14 | 50 MPa RC Column (30 cm x 30 cm) | Column | 50MPa | Concrete Rectangular | 300 | 300 | 900 | 3200 | 0.29 | 704.59 | G300E | 7319466.67 | 57.43 | G300E | 0 | 0
94 | Story11 | C15 | 50 MPa RC Column (30 cm x 30 cm) | Column | 50MPa | Concrete Rectangular | 300 | 300 | 900 | 3200 | 0.29 | 704.59 | G300E | 8958933.33 | 70.3 | G300E | 0 | 0
95 | Story11 | C16 | 50 MPa RC Column (30 cm x 30 cm) | Column | 50MPa | Concrete Rectangular | 300 | 300 | 900 | 3200 | 0.29 | 704.59 | G300E | 2880000 | 22.6 | G300E | 0 | 0
96 | Story11 | C17 | 50 MPa RC Column (30 cm x 30 cm) | Column | 50MPa | Concrete Rectangular | 300 | 300 | 900 | 3200 | 0.29 | 704.59 | G300E | 2880000 | 22.6 | G300E | 0 | 0
97 | Story11 | C18 | 50 MPa RC Column (30 cm x 30 cm) | Column | 50MPa | Concrete Rectangular | 300 | 300 | 900 | 3200 | 0.29 | 704.59 | G300E | 12654933.33 | 99.3 | G300E | 0 | 0
98 | Story11 | C19 | 50 MPa RC Column (30 cm x 30 cm) | Column | 50MPa | Concrete Rectangular | 300 | 300 | 900 | 3200 | 0.29 | 704.59 | G300E | 9331200 | 73.22 | G300E | 0 | 0
99 | Story11 | C2 | 50 MPa RC Column (30 cm x 30 cm) | Column | 50MPa | Concrete Rectangular | 300 | 300 | 900 | 3200 | 0.29 | 704.59 | G300E | 2880000 | 22.6 | G300E | 0 | 0
100 | Story11 | C22 | 50 MPa RC Column (30 cm x 30 cm) | Column | 50MPa | Concrete Rectangular | 300 | 300 | 900 | 3200 | 0.29 | 704.59 | G300E | 9326933.33 | 73.18 | G300E | 0 | 0
101 | Story11 | C23 | 50 MPa RC Column (30 cm x 30 cm) | Column | 50MPa | Concrete Rectangular | 300 | 300 | 900 | 3200 | 0.29 | 704.59 | G300E | 12656000 | 99.3 | G300E | 0 | 0
102 | Story11 | C24 | 50 MPa RC Column (30 cm x 30 cm) | Column | 50MPa | Concrete Rectangular | 300 | 300 | 900 | 3200 | 0.29 | 704.59 | G300E | 2880000 | 22.6 | G300E | 0 | 0
103 | Story11 | C25 | 50 MPa RC Column (30 cm x 30 cm) | Column | 50MPa | Concrete Rectangular | 300 | 300 | 900 | 3200 | 0.29 | 704.59 | G300E | 2880000 | 22.6 | G300E | 0 | 0
104 | Story11 | C26 | 50 MPa RC Column (30 cm x 30 cm) | Column | 50MPa | Concrete Rectangular | 300 | 300 | 900 | 3200 | 0.29 | 704.59 | G300E | 12654933.33 | 99.3 | G300E | 0 | 0
105 | Story11 | C27 | 50 MPa RC Column (30 cm x 30 cm) | Column | 50MPa | Concrete Rectangular | 300 | 300 | 900 | 3200 | 0.29 | 704.59 | G300E | 9325866.67 | 73.17 | G300E | 0 | 0
106 | Story11 | C3 | 50 MPa RC Column (30 cm x 30 cm) | Column | 50MPa | Concrete Rectangular | 300 | 300 | 900 | 3200 | 0.29 | 704.59 | G300E | 2880000 | 22.6 | G300E | 0 | 0
107 | Story11 | C30 | 50 MPa RC Column (30 cm x 30 cm) | Column | 50MPa | Concrete Rectangular | 300 | 300 | 900 | 3200 | 0.29 | 704.59 | G300E | 9328000 | 73.19 | G300E | 0 | 0
108 | Story11 | C31 | 50 MPa RC Column (30 cm x 30 cm) | Column | 50MPa | Concrete Rectangular | 300 | 300 | 900 | 3200 | 0.29 | 704.59 | G300E | 12656000 | 99.3 | G300E | 0 | 0
109 | Story11 | C32 | 50 MPa RC Column (30 cm x 30 cm) | Column | 50MPa | Concrete Rectangular | 300 | 300 | 900 | 3200 | 0.29 | 704.59 | G300E | 2880000 | 22.6 | G300E | 0 | 0
110 | Story11 | C33 | 50 MPa RC Column (30 cm x 30 cm) | Column | 50MPa | Concrete Rectangular | 300 | 300 | 900 | 3200 | 0.29 | 704.59 | G300E | 2880000 | 22.6 | G300E | 0 | 0
111 | Story11 | C34 | 50 MPa RC Column (30 cm x 30 cm) | Column | 50MPa | Concrete Rectangular | 300 | 300 | 900 | 3200 | 0.29 | 704.59 | G300E | 8958933.33 | 70.3 | G300E | 0 | 0
112 | Story11 | C35 | 50 MPa RC Column (30 cm x 30 cm) | Column | 50MPa | Concrete Rectangular | 300 | 300 | 900 | 3200 | 0.29 | 704.59 | G300E | 7324800 | 57.47 | G300E | 0 | 0
113 | Story11 | C36 | 50 MPa RC Column (30 cm x 30 cm) | Column | 50MPa | Concrete Rectangular | 300 | 300 | 900 | 3200 | 0.29 | 704.59 | G300E | 2880000 | 22.6 | G300E | 0 | 0
114 | Story11 | C37 | 50 MPa RC Column (30 cm x 30 cm) | Column | 50MPa | Concrete Rectangular | 300 | 300 | 900 | 3200 | 0.29 | 704.59 | G300E | 2880000 | 22.6 | G300E | 0 | 0
115 | Story11 | C38 | 50 MPa RC Column (30 cm x 30 cm) | Column | 50MPa | Concrete Rectangular | 300 | 300 | 900 | 3200 | 0.29 | 704.59 | G300E | 7324800 | 57.47 | G300E | 0 | 0
116 | Story11 | C39 | 50 MPa RC Column (30 cm x 30 cm) | Column | 50MPa | Concrete Rectangular | 300 | 300 | 900 | 3200 | 0.29 | 704.59 | G300E | 8958933.33 | 70.3 | G300E | 0 | 0
117 | Story11 | C4 | 50 MPa RC Column (30 cm x 30 cm) | Column | 50MPa | Concrete Rectangular | 300 | 300 | 900 | 3200 | 0.29 | 704.59 | G300E | 3873280 | 30.39 | G300E | 0 | 0
118 | Story11 | C40 | 50 MPa RC Column (30 cm x 30 cm) | Column | 50MPa | Concrete Rectangular | 300 | 300 | 900 | 3200 | 0.29 | 704.59 | G300E | 2880000 | 22.6 | G300E | 0 | 0
119 | Story11 | C41 | 50 MPa RC Column (30 cm x 30 cm) | Column | 50MPa | Concrete Rectangular | 300 | 300 | 900 | 3200 | 0.29 | 704.59 | G300E | 2880000 | 22.6 | G300E | 0 | 0
120 | Story11 | C42 | 50 MPa RC Column (30 cm x 30 cm) | Column | 50MPa | Concrete Rectangular | 300 | 300 | 900 | 3200 | 0.29 | 704.59 | G300E | 2880000 | 22.6 | G300E | 0 | 0
121 | Story11 | C43 | 50 MPa RC Column (30 cm x 30 cm) | Column | 50MPa | Concrete Rectangular | 300 | 300 | 900 | 3200 | 0.29 | 704.59 | G300E | 2880000 | 22.6 | G300E | 0 | 0
122 | Story11 | C44 | 50 MPa RC Column (30 cm x 30 cm) | Column | 50MPa | Concrete Rectangular | 300 | 300 | 900 | 3200 | 0.29 | 704.59 | G300E | 4007680 | 31.45 | G300E | 0 | 0
123 | Story11 | C45 | 50 MPa RC Column (30 cm x 30 cm) | Column | 50MPa | Concrete Rectangular | 300 | 300 | 900 | 3200 | 0.29 | 704.59 | G300E | 4007680 | 31.45 | G300E | 0 | 0
124 | Story11 | C46 | 50 MPa RC Column (30 cm x 30 cm) | Column | 50MPa | Concrete Rectangular | 300 | 300 | 900 | 3200 | 0.29 | 704.59 | G300E | 2880000 | 22.6 | G300E | 0 | 0
125 | Story11 | C47 | 50 MPa RC Column (30 cm x 30 cm) | Column | 50MPa | Concrete Rectangular | 300 | 300 | 900 | 3200 | 0.29 | 704.59 | G300E | 2880000 | 22.6 | G300E | 0 | 0
126 | Story11 | C48 | 50 MPa RC Column (30 cm x 30 cm) | Column | 50MPa | Concrete Rectangular | 300 | 300 | 900 | 3200 | 0.29 | 704.59 | G300E | 2880000 | 22.6 | G300E | 0 | 0
127 | Story11 | C5 | 50 MPa RC Column (30 cm x 30 cm) | Column | 50MPa | Concrete Rectangular | 300 | 300 | 900 | 3200 | 0.29 | 704.59 | G300E | 3999360 | 31.38 | G300E | 0 | 0
128 | Story11 | C6 | 50 MPa RC Column (30 cm x 30 cm) | Column | 50MPa | Concrete Rectangular | 300 | 300 | 900 | 3200 | 0.29 | 704.59 | G300E | 2880000 | 22.6 | G300E | 0 | 0
129 | Story11 | C7 | 50 MPa RC Column (30 cm x 30 cm) | Column | 50MPa | Concrete Rectangular | 300 | 300 | 900 | 3200 | 0.29 | 704.59 | G300E | 2880000 | 22.6 | G300E | 0 | 0
130 | Story11 | C8 | 50 MPa RC Column (30 cm x 30 cm) | Column | 50MPa | Concrete Rectangular | 300 | 300 | 900 | 3200 | 0.29 | 704.59 | G300E | 2880000 | 22.6 | G300E | 0 | 0
131 | Story11 | C9 | 50 MPa RC Column (30 cm x 30 cm) | Column | 50MPa | Concrete Rectangular | 300 | 300 | 900 | 3200 | 0.29 | 704.59 | G300E | 2880000 | 22.6 | G300E | 0 | 0
132 | Story11 | D13 | 50 MPa RC Column (82.5 cm x 82.5 cm) | Column | 50MPa | Concrete Rectangular | 825 | 825 | 6806.3 | 30680.4 | 20.88 | 51087.09 | G300E | 980279687.2 | 7691.64 | G300E | 0 | 0
133 | Story11 | D14 | 50 MPa RC Column (80 cm x 80 cm) | Column | 50MPa | Concrete Rectangular | 800 | 800 | 6400 | 29702.7 | 19.01 | 46506.98 | G300E | 966290711.62 | 7581.88 | G300E | 0 | 0
134 | Story11 | D15 | 50 MPa RC Column (80 cm x 80 cm) | Column | 50MPa | Concrete Rectangular | 800 | 800 | 6400 | 30680.4 | 19.64 | 48037.81 | G300E | 928811611.73 | 7287.8 | G300E | 0 | 0
135 | Story11 | D16 | 50 MPa RC Column (80 cm x 80 cm) | Column | 50MPa | Concrete Rectangular | 800 | 800 | 6400 | 30680.4 | 19.64 | 48037.81 | G300E | 928767295.6 | 7287.45 | G300E | 0 | 0
136 | Story11 | D17 | 50 MPa RC Column (82.5 cm x 82.5 cm) | Column | 50MPa | Concrete Rectangular | 825 | 825 | 6806.3 | 30680.4 | 20.88 | 51087.09 | G300E | 980402408.8 | 7692.6 | G300E | 0 | 0
137 | Story11 | D18 | 50 MPa RC Column (80 cm x 80 cm) | Column | 50MPa | Concrete Rectangular | 800 | 800 | 6400 | 29702.7 | 19.01 | 46506.98 | G300E | 966199128.3 | 7581.16 | G300E | 0 | 0
138 | Story11 | D19 | 50 MPa RC Column (80 cm x 80 cm) | Column | 50MPa | Concrete Rectangular | 800 | 800 | 6400 | 29702.7 | 19.01 | 46506.98 | G300E | 964761022.58 | 7569.87 | G300E | 0 | 0
139 | Story11 | D20 | 50 MPa RC Column (82.5 cm x 82.5 cm) | Column | 50MPa | Concrete Rectangular | 825 | 825 | 6806.3 | 30680.4 | 20.88 | 51087.09 | G300E | 980804662.93 | 7695.76 | G300E | 0 | 0
140 | Story11 | D21 | 50 MPa RC Column (80 cm x 80 cm) | Column | 50MPa | Concrete Rectangular | 800 | 800 | 6400 | 30680.4 | 19.64 | 48037.81 | G300E | 928726388.4 | 7287.13 | G300E | 0 | 0
141 | Story11 | D22 | 50 MPa RC Column (80 cm x 80 cm) | Column | 50MPa | Concrete Rectangular | 800 | 800 | 6400 | 30680.4 | 19.64 | 48037.81 | G300E | 928695708 | 7286.89 | G300E | 0 | 0
142 | Story11 | D23 | 50 MPa RC Column (80 cm x 80 cm) | Column | 50MPa | Concrete Rectangular | 800 | 800 | 6400 | 29702.7 | 19.01 | 46506.98 | G300E | 965491213.95 | 7575.6 | G300E | 0 | 0
143 | Story11 | D24 | 50 MPa RC Column (82.5 cm x 82.5 cm) | Column | 50MPa | Concrete Rectangular | 825 | 825 | 6806.3 | 30680.4 | 20.88 | 51087.09 | G300E | 981079082.07 | 7697.91 | G300E | 0 | 0
144 | Story12 | C1 | 50 MPa RC Column (30 cm x 30 cm) | Column | 50MPa | Concrete Rectangular | 300 | 300 | 900 | 3200 | 0.29 | 704.59 | G300E | 2880000 | 22.6 | G300E | 0 | 0
145 | Story12 | C10 | 50 MPa RC Column (30 cm x 30 cm) | Column | 50MPa | Concrete Rectangular | 300 | 300 | 900 | 3200 | 0.29 | 704.59 | G300E | 2880000 | 22.6 | G300E | 0 | 0
146 | Story12 | C11 | 50 MPa RC Column (30 cm x 30 cm) | Column | 50MPa | Concrete Rectangular | 300 | 300 | 900 | 3200 | 0.29 | 704.59 | G300E | 2880000 | 22.6 | G300E | 0 | 0
147 | Story12 | C12 | 50 MPa RC Column (30 cm x 30 cm) | Column | 50MPa | Concrete Rectangular | 300 | 300 | 900 | 3200 | 0.29 | 704.59 | G300E | 2880000 | 22.6 | G300E | 0 | 0
148 | Story12 | C13 | 50 MPa RC Column (30 cm x 30 cm) | Column | 50MPa | Concrete Rectangular | 300 | 300 | 900 | 3200 | 0.29 | 704.59 | G300E | 2880000 | 22.6 | G300E | 0 | 0
149 | Story12 | C14 | 50 MPa RC Column (30 cm x 30 cm) | Column | 50MPa | Concrete Rectangular | 300 | 300 | 900 | 3200 | 0.29 | 704.59 | G300E | 2880000 | 22.6 | G300E | 0 | 0
150 | Story12 | C15 | 50 MPa RC Column (30 cm x 30 cm) | Column | 50MPa | Concrete Rectangular | 300 | 300 | 900 | 3200 | 0.29 | 704.59 | G300E | 2880000 | 22.6 | G300E | 0 | 0
151 | Story12 | C16 | 50 MPa RC Column (30 cm x 30 cm) | Column | 50MPa | Concrete Rectangular | 300 | 300 | 900 | 3200 | 0.29 | 704.59 | G300E | 2880000 | 22.6 | G300E | 0 | 0
152 | Story12 | C17 | 50 MPa RC Column (30 cm x 30 cm) | Column | 50MPa | Concrete Rectangular | 300 | 300 | 900 | 3200 | 0.29 | 704.59 | G300E | 3700266.67 | 29.03 | G300E | 0 | 0
153 | Story12 | C18 | 50 MPa RC Column (30 cm x 30 cm) | Column | 50MPa | Concrete Rectangular | 300 | 300 | 900 | 3200 | 0.29 | 704.59 | G300E | 5202133.33 | 40.82 | G300E | 0 | 0
154 | Story12 | C19 | 50 MPa RC Column (30 cm x 30 cm) | Column | 50MPa | Concrete Rectangular | 300 | 300 | 900 | 3200 | 0.29 | 704.59 | G300E | 3558400 | 27.92 | G300E | 0 | 0
155 | Story12 | C2 | 50 MPa RC Column (30 cm x 30 cm) | Column | 50MPa | Concrete Rectangular | 300 | 300 | 900 | 3200 | 0.29 | 704.59 | G300E | 2880000 | 22.6 | G300E | 0 | 0
156 | Story12 | C22 | 50 MPa RC Column (30 cm x 30 cm) | Column | 50MPa | Concrete Rectangular | 300 | 300 | 900 | 3200 | 0.29 | 704.59 | G300E | 3557333.33 | 27.91 | G300E | 0 | 0
157 | Story12 | C23 | 50 MPa RC Column (30 cm x 30 cm) | Column | 50MPa | Concrete Rectangular | 300 | 300 | 900 | 3200 | 0.29 | 704.59 | G300E | 5202133.33 | 40.82 | G300E | 0 | 0
158 | Story12 | C24 | 50 MPa RC Column (30 cm x 30 cm) | Column | 50MPa | Concrete Rectangular | 300 | 300 | 900 | 3200 | 0.29 | 704.59 | G300E | 3661866.67 | 28.73 | G300E | 0 | 0
159 | Story12 | C25 | 50 MPa RC Column (30 cm x 30 cm) | Column | 50MPa | Concrete Rectangular | 300 | 300 | 900 | 3200 | 0.29 | 704.59 | G300E | 3650133.33 | 28.64 | G300E | 0 | 0
160 | Story12 | C26 | 50 MPa RC Column (30 cm x 30 cm) | Column | 50MPa | Concrete Rectangular | 300 | 300 | 900 | 3200 | 0.29 | 704.59 | G300E | 5202133.33 | 40.82 | G300E | 0 | 0
161 | Story12 | C27 | 50 MPa RC Column (30 cm x 30 cm) | Column | 50MPa | Concrete Rectangular | 300 | 300 | 900 | 3200 | 0.29 | 704.59 | G300E | 3556266.67 | 27.9 | G300E | 0 | 0
162 | Story12 | C3 | 50 MPa RC Column (30 cm x 30 cm) | Column | 50MPa | Concrete Rectangular | 300 | 300 | 900 | 3200 | 0.29 | 704.59 | G300E | 2880000 | 22.6 | G300E | 0 | 0
163 | Story12 | C30 | 50 MPa RC Column (30 cm x 30 cm) | Column | 50MPa | Concrete Rectangular | 300 | 300 | 900 | 3200 | 0.29 | 704.59 | G300E | 3557333.33 | 27.91 | G300E | 0 | 0
164 | Story12 | C31 | 50 MPa RC Column (30 cm x 30 cm) | Column | 50MPa | Concrete Rectangular | 300 | 300 | 900 | 3200 | 0.29 | 704.59 | G300E | 5202133.33 | 40.82 | G300E | 0 | 0
165 | Story12 | C32 | 50 MPa RC Column (30 cm x 30 cm) | Column | 50MPa | Concrete Rectangular | 300 | 300 | 900 | 3200 | 0.29 | 704.59 | G300E | 3683200 | 28.9 | G300E | 0 | 0
166 | Story12 | C33 | 50 MPa RC Column (30 cm x 30 cm) | Column | 50MPa | Concrete Rectangular | 300 | 300 | 900 | 3200 | 0.29 | 704.59 | G300E | 2880000 | 22.6 | G300E | 0 | 0
167 | Story12 | C34 | 50 MPa RC Column (30 cm x 30 cm) | Column | 50MPa | Concrete Rectangular | 300 | 300 | 900 | 3200 | 0.29 | 704.59 | G300E | 2880000 | 22.6 | G300E | 0 | 0
168 | Story12 | C35 | 50 MPa RC Column (30 cm x 30 cm) | Column | 50MPa | Concrete Rectangular | 300 | 300 | 900 | 3200 | 0.29 | 704.59 | G300E | 2880000 | 22.6 | G300E | 0 | 0
169 | Story12 | C36 | 50 MPa RC Column (30 cm x 30 cm) | Column | 50MPa | Concrete Rectangular | 300 | 300 | 900 | 3200 | 0.29 | 704.59 | G300E | 2880000 | 22.6 | G300E | 0 | 0
170 | Story12 | C37 | 50 MPa RC Column (30 cm x 30 cm) | Column | 50MPa | Concrete Rectangular | 300 | 300 | 900 | 3200 | 0.29 | 704.59 | G300E | 2880000 | 22.6 | G300E | 0 | 0
171 | Story12 | C38 | 50 MPa RC Column (30 cm x 30 cm) | Column | 50MPa | Concrete Rectangular | 300 | 300 | 900 | 3200 | 0.29 | 704.59 | G300E | 2880000 | 22.6 | G300E | 0 | 0
172 | Story12 | C39 | 50 MPa RC Column (30 cm x 30 cm) | Column | 50MPa | Concrete Rectangular | 300 | 300 | 900 | 3200 | 0.29 | 704.59 | G300E | 2880000 | 22.6 | G300E | 0 | 0
173 | Story12 | C4 | 50 MPa RC Column (30 cm x 30 cm) | Column | 50MPa | Concrete Rectangular | 300 | 300 | 900 | 3200 | 0.29 | 704.59 | G300E | 3643520 | 28.59 | G300E | 0 | 0
174 | Story12 | C40 | 50 MPa RC Column (30 cm x 30 cm) | Column | 50MPa | Concrete Rectangular | 300 | 300 | 900 | 3200 | 0.29 | 704.59 | G300E | 2880000 | 22.6 | G300E | 0 | 0
175 | Story12 | C41 | 50 MPa RC Column (30 cm x 30 cm) | Column | 50MPa | Concrete Rectangular | 300 | 300 | 900 | 3200 | 0.29 | 704.59 | G300E | 2880000 | 22.6 | G300E | 0 | 0
176 | Story12 | C42 | 50 MPa RC Column (30 cm x 30 cm) | Column | 50MPa | Concrete Rectangular | 300 | 300 | 900 | 3200 | 0.29 | 704.59 | G300E | 2880000 | 22.6 | G300E | 0 | 0
177 | Story12 | C43 | 50 MPa RC Column (30 cm x 30 cm) | Column | 50MPa | Concrete Rectangular | 300 | 300 | 900 | 3200 | 0.29 | 704.59 | G300E | 2880000 | 22.6 | G300E | 0 | 0
178 | Story12 | C44 | 50 MPa RC Column (30 cm x 30 cm) | Column | 50MPa | Concrete Rectangular | 300 | 300 | 900 | 3200 | 0.29 | 704.59 | G300E | 3617280 | 28.38 | G300E | 0 | 0
179 | Story12 | C45 | 50 MPa RC Column (30 cm x 30 cm) | Column | 50MPa | Concrete Rectangular | 300 | 300 | 900 | 3200 | 0.29 | 704.59 | G300E | 3617280 | 28.38 | G300E | 0 | 0
180 | Story12 | C46 | 50 MPa RC Column (30 cm x 30 cm) | Column | 50MPa | Concrete Rectangular | 300 | 300 | 900 | 3200 | 0.29 | 704.59 | G300E | 2880000 | 22.6 | G300E | 0 | 0
181 | Story12 | C47 | 50 MPa RC Column (30 cm x 30 cm) | Column | 50MPa | Concrete Rectangular | 300 | 300 | 900 | 3200 | 0.29 | 704.59 | G300E | 2880000 | 22.6 | G300E | 0 | 0
182 | Story12 | C48 | 50 MPa RC Column (30 cm x 30 cm) | Column | 50MPa | Concrete Rectangular | 300 | 300 | 900 | 3200 | 0.29 | 704.59 | G300E | 2880000 | 22.6 | G300E | 0 | 0
183 | Story12 | C5 | 50 MPa RC Column (30 cm x 30 cm) | Column | 50MPa | Concrete Rectangular | 300 | 300 | 900 | 3200 | 0.29 | 704.59 | G300E | 3612800 | 28.35 | G300E | 0 | 0
184 | Story12 | C6 | 50 MPa RC Column (30 cm x 30 cm) | Column | 50MPa | Concrete Rectangular | 300 | 300 | 900 | 3200 | 0.29 | 704.59 | G300E | 2880000 | 22.6 | G300E | 0 | 0
185 | Story12 | C7 | 50 MPa RC Column (30 cm x 30 cm) | Column | 50MPa | Concrete Rectangular | 300 | 300 | 900 | 3200 | 0.29 | 704.59 | G300E | 2880000 | 22.6 | G300E | 0 | 0
186 | Story12 | C8 | 50 MPa RC Column (30 cm x 30 cm) | Column | 50MPa | Concrete Rectangular | 300 | 300 | 900 | 3200 | 0.29 | 704.59 | G300E | 2880000 | 22.6 | G300E | 0 | 0
187 | Story12 | C9 | 50 MPa RC Column (30 cm x 30 cm) | Column | 50MPa | Concrete Rectangular | 300 | 300 | 900 | 3200 | 0.29 | 704.59 | G300E | 2880000 | 22.6 | G300E | 0 | 0
188 | Story13 | C1 | 50 MPa RC Column (27.5 cm x 27.5 cm) | Column | 50MPa | Concrete Rectangular | 275 | 275 | 756.3 | 3200 | 0.24 | 592.05 | G300E | 2419200 | 18.98 | G300E | 0 | 0
189 | Story13 | C10 | 50 MPa RC Column (27.5 cm x 27.5 cm) | Column | 50MPa | Concrete Rectangular | 275 | 275 | 756.3 | 3200 | 0.24 | 592.05 | G300E | 5578666.67 | 43.77 | G300E | 0 | 0
190 | Story13 | C11 | 50 MPa RC Column (27.5 cm x 27.5 cm) | Column | 50MPa | Concrete Rectangular | 275 | 275 | 756.3 | 3200 | 0.24 | 592.05 | G300E | 3392000 | 26.61 | G300E | 0 | 0
191 | Story13 | C12 | 50 MPa RC Column (27.5 cm x 27.5 cm) | Column | 50MPa | Concrete Rectangular | 275 | 275 | 756.3 | 3200 | 0.24 | 592.05 | G300E | 2419200 | 18.98 | G300E | 0 | 0
192 | Story13 | C13 | 50 MPa RC Column (27.5 cm x 27.5 cm) | Column | 50MPa | Concrete Rectangular | 275 | 275 | 756.3 | 3200 | 0.24 | 592.05 | G300E | 2419200 | 18.98 | G300E | 0 | 0
193 | Story13 | C14 | 50 MPa RC Column (27.5 cm x 27.5 cm) | Column | 50MPa | Concrete Rectangular | 275 | 275 | 756.3 | 3200 | 0.24 | 592.05 | G300E | 3363200 | 26.39 | G300E | 0 | 0
194 | Story13 | C15 | 50 MPa RC Column (27.5 cm x 27.5 cm) | Column | 50MPa | Concrete Rectangular | 275 | 275 | 756.3 | 3200 | 0.24 | 592.05 | G300E | 5579733.33 | 43.78 | G300E | 0 | 0
195 | Story13 | C16 | 50 MPa RC Column (27.5 cm x 27.5 cm) | Column | 50MPa | Concrete Rectangular | 275 | 275 | 756.3 | 3200 | 0.24 | 592.05 | G300E | 2419200 | 18.98 | G300E | 0 | 0
196 | Story13 | C17 | 50 MPa RC Column (27.5 cm x 27.5 cm) | Column | 50MPa | Concrete Rectangular | 275 | 275 | 756.3 | 3200 | 0.24 | 592.05 | G300E | 2419200 | 18.98 | G300E | 0 | 0
197 | Story13 | C18 | 50 MPa RC Column (27.5 cm x 27.5 cm) | Column | 50MPa | Concrete Rectangular | 275 | 275 | 756.3 | 3200 | 0.24 | 592.05 | G300E | 7003733.33 | 54.95 | G300E | 0 | 0
198 | Story13 | C19 | 50 MPa RC Column (27.5 cm x 27.5 cm) | Column | 50MPa | Concrete Rectangular | 275 | 275 | 756.3 | 3200 | 0.24 | 592.05 | G300E | 5540266.67 | 43.47 | G300E | 0 | 0
199 | Story13 | C2 | 50 MPa RC Column (27.5 cm x 27.5 cm) | Column | 50MPa | Concrete Rectangular | 275 | 275 | 756.3 | 3200 | 0.24 | 592.05 | G300E | 6268800 | 49.19 | G300E | 0 | 0
200 | Story13 | C22 | 50 MPa RC Column (27.5 cm x 27.5 cm) | Column | 50MPa | Concrete Rectangular | 275 | 275 | 756.3 | 3200 | 0.24 | 592.05 | G300E | 5543466.67 | 43.5 | G300E | 0 | 0
201 | Story13 | C23 | 50 MPa RC Column (27.5 cm x 27.5 cm) | Column | 50MPa | Concrete Rectangular | 275 | 275 | 756.3 | 3200 | 0.24 | 592.05 | G300E | 7004800 | 54.96 | G300E | 0 | 0
202 | Story13 | C24 | 50 MPa RC Column (27.5 cm x 27.5 cm) | Column | 50MPa | Concrete Rectangular | 275 | 275 | 756.3 | 3200 | 0.24 | 592.05 | G300E | 2419200 | 18.98 | G300E | 0 | 0
203 | Story13 | C25 | 50 MPa RC Column (27.5 cm x 27.5 cm) | Column | 50MPa | Concrete Rectangular | 275 | 275 | 756.3 | 3200 | 0.24 | 592.05 | G300E | 2419200 | 18.98 | G300E | 0 | 0
204 | Story13 | C26 | 50 MPa RC Column (27.5 cm x 27.5 cm) | Column | 50MPa | Concrete Rectangular | 275 | 275 | 756.3 | 3200 | 0.24 | 592.05 | G300E | 7004800 | 54.96 | G300E | 0 | 0
205 | Story13 | C27 | 50 MPa RC Column (27.5 cm x 27.5 cm) | Column | 50MPa | Concrete Rectangular | 275 | 275 | 756.3 | 3200 | 0.24 | 592.05 | G300E | 5542400 | 43.49 | G300E | 0 | 0
206 | Story13 | C3 | 50 MPa RC Column (27.5 cm x 27.5 cm) | Column | 50MPa | Concrete Rectangular | 275 | 275 | 756.3 | 3200 | 0.24 | 592.05 | G300E | 2419200 | 18.98 | G300E | 0 | 0
207 | Story13 | C30 | 50 MPa RC Column (27.5 cm x 27.5 cm) | Column | 50MPa | Concrete Rectangular | 275 | 275 | 756.3 | 3200 | 0.24 | 592.05 | G300E | 5543466.67 | 43.5 | G300E | 0 | 0
208 | Story13 | C31 | 50 MPa RC Column (27.5 cm x 27.5 cm) | Column | 50MPa | Concrete Rectangular | 275 | 275 | 756.3 | 3200 | 0.24 | 592.05 | G300E | 7006933.33 | 54.98 | G300E | 0 | 0
209 | Story13 | C32 | 50 MPa RC Column (27.5 cm x 27.5 cm) | Column | 50MPa | Concrete Rectangular | 275 | 275 | 756.3 | 3200 | 0.24 | 592.05 | G300E | 2419200 | 18.98 | G300E | 0 | 0
210 | Story13 | C33 | 50 MPa RC Column (27.5 cm x 27.5 cm) | Column | 50MPa | Concrete Rectangular | 275 | 275 | 756.3 | 3200 | 0.24 | 592.05 | G300E | 2419200 | 18.98 | G300E | 0 | 0
211 | Story13 | C34 | 50 MPa RC Column (27.5 cm x 27.5 cm) | Column | 50MPa | Concrete Rectangular | 275 | 275 | 756.3 | 3200 | 0.24 | 592.05 | G300E | 5578666.67 | 43.77 | G300E | 0 | 0
212 | Story13 | C35 | 50 MPa RC Column (27.5 cm x 27.5 cm) | Column | 50MPa | Concrete Rectangular | 275 | 275 | 756.3 | 3200 | 0.24 | 592.05 | G300E | 3364266.67 | 26.4 | G300E | 0 | 0
213 | Story13 | C36 | 50 MPa RC Column (27.5 cm x 27.5 cm) | Column | 50MPa | Concrete Rectangular | 275 | 275 | 756.3 | 3200 | 0.24 | 592.05 | G300E | 2419200 | 18.98 | G300E | 0 | 0
214 | Story13 | C37 | 50 MPa RC Column (27.5 cm x 27.5 cm) | Column | 50MPa | Concrete Rectangular | 275 | 275 | 756.3 | 3200 | 0.24 | 592.05 | G300E | 2419200 | 18.98 | G300E | 0 | 0
215 | Story13 | C38 | 50 MPa RC Column (27.5 cm x 27.5 cm) | Column | 50MPa | Concrete Rectangular | 275 | 275 | 756.3 | 3200 | 0.24 | 592.05 | G300E | 3364266.67 | 26.4 | G300E | 0 | 0
216 | Story13 | C39 | 50 MPa RC Column (27.5 cm x 27.5 cm) | Column | 50MPa | Concrete Rectangular | 275 | 275 | 756.3 | 3200 | 0.24 | 592.05 | G300E | 5578666.67 | 43.77 | G300E | 0 | 0
217 | Story13 | C4 | 50 MPa RC Column (27.5 cm x 27.5 cm) | Column | 50MPa | Concrete Rectangular | 275 | 275 | 756.3 | 3200 | 0.24 | 592.05 | G300E | 2419200 | 18.98 | G300E | 0 | 0
218 | Story13 | C40 | 50 MPa RC Column (27.5 cm x 27.5 cm) | Column | 50MPa | Concrete Rectangular | 275 | 275 | 756.3 | 3200 | 0.24 | 592.05 | G300E | 2419200 | 18.98 | G300E | 0 | 0
219 | Story13 | C41 | 50 MPa RC Column (27.5 cm x 27.5 cm) | Column | 50MPa | Concrete Rectangular | 275 | 275 | 756.3 | 3200 | 0.24 | 592.05 | G300E | 2419200 | 18.98 | G300E | 0 | 0
220 | Story13 | C42 | 50 MPa RC Column (27.5 cm x 27.5 cm) | Column | 50MPa | Concrete Rectangular | 275 | 275 | 756.3 | 3200 | 0.24 | 592.05 | G300E | 6272000 | 49.21 | G300E | 0 | 0
221 | Story13 | C43 | 50 MPa RC Column (27.5 cm x 27.5 cm) | Column | 50MPa | Concrete Rectangular | 275 | 275 | 756.3 | 3200 | 0.24 | 592.05 | G300E | 2419200 | 18.98 | G300E | 0 | 0
222 | Story13 | C44 | 50 MPa RC Column (27.5 cm x 27.5 cm) | Column | 50MPa | Concrete Rectangular | 275 | 275 | 756.3 | 3200 | 0.24 | 592.05 | G300E | 2419200 | 18.98 | G300E | 0 | 0
223 | Story13 | C45 | 50 MPa RC Column (27.5 cm x 27.5 cm) | Column | 50MPa | Concrete Rectangular | 275 | 275 | 756.3 | 3200 | 0.24 | 592.05 | G300E | 2419200 | 18.98 | G300E | 0 | 0
224 | Story13 | C46 | 50 MPa RC Column (27.5 cm x 27.5 cm) | Column | 50MPa | Concrete Rectangular | 275 | 275 | 756.3 | 3200 | 0.24 | 592.05 | G300E | 2419200 | 18.98 | G300E | 0 | 0
225 | Story13 | C47 | 50 MPa RC Column (27.5 cm x 27.5 cm) | Column | 50MPa | Concrete Rectangular | 275 | 275 | 756.3 | 3200 | 0.24 | 592.05 | G300E | 6271360 | 49.21 | G300E | 0 | 0
226 | Story13 | C48 | 50 MPa RC Column (27.5 cm x 27.5 cm) | Column | 50MPa | Concrete Rectangular | 275 | 275 | 756.3 | 3200 | 0.24 | 592.05 | G300E | 2419200 | 18.98 | G300E | 0 | 0
227 | Story13 | C5 | 50 MPa RC Column (27.5 cm x 27.5 cm) | Column | 50MPa | Concrete Rectangular | 275 | 275 | 756.3 | 3200 | 0.24 | 592.05 | G300E | 2419200 | 18.98 | G300E | 0 | 0
228 | Story13 | C6 | 50 MPa RC Column (27.5 cm x 27.5 cm) | Column | 50MPa | Concrete Rectangular | 275 | 275 | 756.3 | 3200 | 0.24 | 592.05 | G300E | 2419200 | 18.98 | G300E | 0 | 0
229 | Story13 | C7 | 50 MPa RC Column (27.5 cm x 27.5 cm) | Column | 50MPa | Concrete Rectangular | 275 | 275 | 756.3 | 3200 | 0.24 | 592.05 | G300E | 6272000 | 49.21 | G300E | 0 | 0
230 | Story13 | C8 | 50 MPa RC Column (27.5 cm x 27.5 cm) | Column | 50MPa | Concrete Rectangular | 275 | 275 | 756.3 | 3200 | 0.24 | 592.05 | G300E | 2419200 | 18.98 | G300E | 0 | 0
231 | Story13 | C9 | 50 MPa RC Column (27.5 cm x 27.5 cm) | Column | 50MPa | Concrete Rectangular | 275 | 275 | 756.3 | 3200 | 0.24 | 592.05 | G300E | 2419200 | 18.98 | G300E | 0 | 0
232 | Story14 | C1 | 50 MPa RC Column (27.5 cm x 27.5 cm) | Column | 50MPa | Concrete Rectangular | 275 | 275 | 756.3 | 3200 | 0.24 | 592.05 | G300E | 2419200 | 18.98 | G300E | 0 | 0
233 | Story14 | C10 | 50 MPa RC Column (27.5 cm x 27.5 cm) | Column | 50MPa | Concrete Rectangular | 275 | 275 | 756.3 | 3200 | 0.24 | 592.05 | G300E | 2419200 | 18.98 | G300E | 0 | 0
234 | Story14 | C11 | 50 MPa RC Column (27.5 cm x 27.5 cm) | Column | 50MPa | Concrete Rectangular | 275 | 275 | 756.3 | 3200 | 0.24 | 592.05 | G300E | 2419200 | 18.98 | G300E | 0 | 0
235 | Story14 | C12 | 50 MPa RC Column (27.5 cm x 27.5 cm) | Column | 50MPa | Concrete Rectangular | 275 | 275 | 756.3 | 3200 | 0.24 | 592.05 | G300E | 2419200 | 18.98 | G300E | 0 | 0
236 | Story14 | C13 | 50 MPa RC Column (27.5 cm x 27.5 cm) | Column | 50MPa | Concrete Rectangular | 275 | 275 | 756.3 | 3200 | 0.24 | 592.05 | G300E | 2419200 | 18.98 | G300E | 0 | 0
237 | Story14 | C14 | 50 MPa RC Column (27.5 cm x 27.5 cm) | Column | 50MPa | Concrete Rectangular | 275 | 275 | 756.3 | 3200 | 0.24 | 592.05 | G300E | 2419200 | 18.98 | G300E | 0 | 0
238 | Story14 | C15 | 50 MPa RC Column (27.5 cm x 27.5 cm) | Column | 50MPa | Concrete Rectangular | 275 | 275 | 756.3 | 3200 | 0.24 | 592.05 | G300E | 2419200 | 18.98 | G300E | 0 | 0
239 | Story14 | C16 | 50 MPa RC Column (27.5 cm x 27.5 cm) | Column | 50MPa | Concrete Rectangular | 275 | 275 | 756.3 | 3200 | 0.24 | 592.05 | G300E | 4237866.67 | 33.25 | G300E | 0 | 0
240 | Story14 | C17 | 50 MPa RC Column (27.5 cm x 27.5 cm) | Column | 50MPa | Concrete Rectangular | 275 | 275 | 756.3 | 3200 | 0.24 | 592.05 | G300E | 2419200 | 18.98 | G300E | 0 | 0
241 | Story14 | C18 | 50 MPa RC Column (27.5 cm x 27.5 cm) | Column | 50MPa | Concrete Rectangular | 275 | 275 | 756.3 | 3200 | 0.24 | 592.05 | G300E | 2419200 | 18.98 | G300E | 0 | 0
242 | Story14 | C19 | 50 MPa RC Column (27.5 cm x 27.5 cm) | Column | 50MPa | Concrete Rectangular | 275 | 275 | 756.3 | 3200 | 0.24 | 592.05 | G300E | 2419200 | 18.98 | G300E | 0 | 0
243 | Story14 | C2 | 50 MPa RC Column (27.5 cm x 27.5 cm) | Column | 50MPa | Concrete Rectangular | 275 | 275 | 756.3 | 3200 | 0.24 | 592.05 | G300E | 2419200 | 18.98 | G300E | 0 | 0
244 | Story14 | C22 | 50 MPa RC Column (27.5 cm x 27.5 cm) | Column | 50MPa | Concrete Rectangular | 275 | 275 | 756.3 | 3200 | 0.24 | 592.05 | G300E | 2419200 | 18.98 | G300E | 0 | 0
245 | Story14 | C23 | 50 MPa RC Column (27.5 cm x 27.5 cm) | Column | 50MPa | Concrete Rectangular | 275 | 275 | 756.3 | 3200 | 0.24 | 592.05 | G300E | 2419200 | 18.98 | G300E | 0 | 0
246 | Story14 | C24 | 50 MPa RC Column (27.5 cm x 27.5 cm) | Column | 50MPa | Concrete Rectangular | 275 | 275 | 756.3 | 3200 | 0.24 | 592.05 | G300E | 2419200 | 18.98 | G300E | 0 | 0
247 | Story14 | C25 | 50 MPa RC Column (27.5 cm x 27.5 cm) | Column | 50MPa | Concrete Rectangular | 275 | 275 | 756.3 | 3200 | 0.24 | 592.05 | G300E | 2419200 | 18.98 | G300E | 0 | 0
248 | Story14 | C26 | 50 MPa RC Column (27.5 cm x 27.5 cm) | Column | 50MPa | Concrete Rectangular | 275 | 275 | 756.3 | 3200 | 0.24 | 592.05 | G300E | 2419200 | 18.98 | G300E | 0 | 0
249 | Story14 | C27 | 50 MPa RC Column (27.5 cm x 27.5 cm) | Column | 50MPa | Concrete Rectangular | 275 | 275 | 756.3 | 3200 | 0.24 | 592.05 | G300E | 2419200 | 18.98 | G300E | 0 | 0
250 | Story14 | C3 | 50 MPa RC Column (27.5 cm x 27.5 cm) | Column | 50MPa | Concrete Rectangular | 275 | 275 | 756.3 | 3200 | 0.24 | 592.05 | G300E | 2703085.71 | 21.21 | G300E | 309257.14 | 2.43
251 | Story14 | C30 | 50 MPa RC Column (27.5 cm x 27.5 cm) | Column | 50MPa | Concrete Rectangular | 275 | 275 | 756.3 | 3200 | 0.24 | 592.05 | G300E | 2419200 | 18.98 | G300E | 0 | 0
252 | Story14 | C31 | 50 MPa RC Column (27.5 cm x 27.5 cm) | Column | 50MPa | Concrete Rectangular | 275 | 275 | 756.3 | 3200 | 0.24 | 592.05 | G300E | 2419200 | 18.98 | G300E | 0 | 0
253 | Story14 | C32 | 50 MPa RC Column (27.5 cm x 27.5 cm) | Column | 50MPa | Concrete Rectangular | 275 | 275 | 756.3 | 3200 | 0.24 | 592.05 | G300E | 2419200 | 18.98 | G300E | 0 | 0
254 | Story14 | C33 | 50 MPa RC Column (27.5 cm x 27.5 cm) | Column | 50MPa | Concrete Rectangular | 275 | 275 | 756.3 | 3200 | 0.24 | 592.05 | G300E | 4238933.33 | 33.26 | G300E | 0 | 0
255 | Story14 | C34 | 50 MPa RC Column (27.5 cm x 27.5 cm) | Column | 50MPa | Concrete Rectangular | 275 | 275 | 756.3 | 3200 | 0.24 | 592.05 | G300E | 2419200 | 18.98 | G300E | 0 | 0
256 | Story14 | C35 | 50 MPa RC Column (27.5 cm x 27.5 cm) | Column | 50MPa | Concrete Rectangular | 275 | 275 | 756.3 | 3200 | 0.24 | 592.05 | G300E | 2419200 | 18.98 | G300E | 0 | 0
257 | Story14 | C36 | 50 MPa RC Column (27.5 cm x 27.5 cm) | Column | 50MPa | Concrete Rectangular | 275 | 275 | 756.3 | 3200 | 0.24 | 592.05 | G300E | 2419200 | 18.98 | G300E | 0 | 0
258 | Story14 | C37 | 50 MPa RC Column (27.5 cm x 27.5 cm) | Column | 50MPa | Concrete Rectangular | 275 | 275 | 756.3 | 3200 | 0.24 | 592.05 | G300E | 2419200 | 18.98 | G300E | 0 | 0
259 | Story14 | C38 | 50 MPa RC Column (27.5 cm x 27.5 cm) | Column | 50MPa | Concrete Rectangular | 275 | 275 | 756.3 | 3200 | 0.24 | 592.05 | G300E | 2419200 | 18.98 | G300E | 0 | 0
260 | Story14 | C39 | 50 MPa RC Column (27.5 cm x 27.5 cm) | Column | 50MPa | Concrete Rectangular | 275 | 275 | 756.3 | 3200 | 0.24 | 592.05 | G300E | 2419200 | 18.98 | G300E | 0 | 0
261 | Story14 | C4 | 50 MPa RC Column (27.5 cm x 27.5 cm) | Column | 50MPa | Concrete Rectangular | 275 | 275 | 756.3 | 3200 | 0.24 | 592.05 | G300E | 2419200 | 18.98 | G300E | 0 | 0
262 | Story14 | C40 | 50 MPa RC Column (27.5 cm x 27.5 cm) | Column | 50MPa | Concrete Rectangular | 275 | 275 | 756.3 | 3200 | 0.24 | 592.05 | G300E | 4236800 | 33.24 | G300E | 0 | 0
263 | Story14 | C41 | 50 MPa RC Column (27.5 cm x 27.5 cm) | Column | 50MPa | Concrete Rectangular | 275 | 275 | 756.3 | 3200 | 0.24 | 592.05 | G300E | 2419200 | 18.98 | G300E | 0 | 0
264 | Story14 | C42 | 50 MPa RC Column (27.5 cm x 27.5 cm) | Column | 50MPa | Concrete Rectangular | 275 | 275 | 756.3 | 3200 | 0.24 | 592.05 | G300E | 2419200 | 18.98 | G300E | 0 | 0
265 | Story14 | C43 | 50 MPa RC Column (27.5 cm x 27.5 cm) | Column | 50MPa | Concrete Rectangular | 275 | 275 | 756.3 | 3200 | 0.24 | 592.05 | G300E | 2419200 | 18.98 | G300E | 160914.29 | 1.26
266 | Story14 | C44 | 50 MPa RC Column (27.5 cm x 27.5 cm) | Column | 50MPa | Concrete Rectangular | 275 | 275 | 756.3 | 3200 | 0.24 | 592.05 | G300E | 2419200 | 18.98 | G300E | 0 | 0
267 | Story14 | C45 | 50 MPa RC Column (27.5 cm x 27.5 cm) | Column | 50MPa | Concrete Rectangular | 275 | 275 | 756.3 | 3200 | 0.24 | 592.05 | G300E | 2419200 | 18.98 | G300E | 0 | 0
268 | Story14 | C46 | 50 MPa RC Column (27.5 cm x 27.5 cm) | Column | 50MPa | Concrete Rectangular | 275 | 275 | 756.3 | 3200 | 0.24 | 592.05 | G300E | 2419200 | 18.98 | G300E | 160914.29 | 1.26
269 | Story14 | C47 | 50 MPa RC Column (27.5 cm x 27.5 cm) | Column | 50MPa | Concrete Rectangular | 275 | 275 | 756.3 | 3200 | 0.24 | 592.05 | G300E | 2419200 | 18.98 | G300E | 0 | 0
270 | Story14 | C48 | 50 MPa RC Column (27.5 cm x 27.5 cm) | Column | 50MPa | Concrete Rectangular | 275 | 275 | 756.3 | 3200 | 0.24 | 592.05 | G300E | 2419200 | 18.98 | G300E | 0 | 0
271 | Story14 | C5 | 50 MPa RC Column (27.5 cm x 27.5 cm) | Column | 50MPa | Concrete Rectangular | 275 | 275 | 756.3 | 3200 | 0.24 | 592.05 | G300E | 2419200 | 18.98 | G300E | 0 | 0
272 | Story14 | C6 | 50 MPa RC Column (27.5 cm x 27.5 cm) | Column | 50MPa | Concrete Rectangular | 275 | 275 | 756.3 | 3200 | 0.24 | 592.05 | G300E | 2419200 | 18.98 | G300E | 160914.29 | 1.26
273 | Story14 | C7 | 50 MPa RC Column (27.5 cm x 27.5 cm) | Column | 50MPa | Concrete Rectangular | 275 | 275 | 756.3 | 3200 | 0.24 | 592.05 | G300E | 2419200 | 18.98 | G300E | 0 | 0
274 | Story14 | C8 | 50 MPa RC Column (27.5 cm x 27.5 cm) | Column | 50MPa | Concrete Rectangular | 275 | 275 | 756.3 | 3200 | 0.24 | 592.05 | G300E | 2419200 | 18.98 | G300E | 0 | 0
275 | Story14 | C9 | 50 MPa RC Column (27.5 cm x 27.5 cm) | Column | 50MPa | Concrete Rectangular | 275 | 275 | 756.3 | 3200 | 0.24 | 592.05 | G300E | 4236800 | 33.24 | G300E | 0 | 0
276 | Story15 | C1 | 50 MPa RC Column (27.5 cm x 27.5 cm) | Column | 50MPa | Concrete Rectangular | 275 | 275 | 756.3 | 3250 | 0.25 | 601.3 | G300E | 2457000 | 19.28 | G300E | 0 | 0
277 | Story15 | C10 | 50 MPa RC Column (27.5 cm x 27.5 cm) | Column | 50MPa | Concrete Rectangular | 275 | 275 | 756.3 | 3200 | 0.24 | 592.05 | G300E | 2419200 | 18.98 | G300E | 0 | 0
278 | Story15 | C11 | 50 MPa RC Column (27.5 cm x 27.5 cm) | Column | 50MPa | Concrete Rectangular | 275 | 275 | 756.3 | 3200 | 0.24 | 592.05 | G300E | 2419200 | 18.98 | G300E | 0 | 0
279 | Story15 | C12 | 50 MPa RC Column (27.5 cm x 27.5 cm) | Column | 50MPa | Concrete Rectangular | 275 | 275 | 756.3 | 3200 | 0.24 | 592.05 | G300E | 2419200 | 18.98 | G300E | 0 | 0
280 | Story15 | C13 | 50 MPa RC Column (27.5 cm x 27.5 cm) | Column | 50MPa | Concrete Rectangular | 275 | 275 | 756.3 | 3200 | 0.24 | 592.05 | G300E | 2419200 | 18.98 | G300E | 0 | 0
281 | Story15 | C14 | 50 MPa RC Column (27.5 cm x 27.5 cm) | Column | 50MPa | Concrete Rectangular | 275 | 275 | 756.3 | 3200 | 0.24 | 592.05 | G300E | 2419200 | 18.98 | G300E | 0 | 0
282 | Story15 | C15 | 50 MPa RC Column (27.5 cm x 27.5 cm) | Column | 50MPa | Concrete Rectangular | 275 | 275 | 756.3 | 3200 | 0.24 | 592.05 | G300E | 2419200 | 18.98 | G300E | 0 | 0
283 | Story15 | C16 | 50 MPa RC Column (27.5 cm x 27.5 cm) | Column | 50MPa | Concrete Rectangular | 275 | 275 | 756.3 | 3200 | 0.24 | 592.05 | G300E | 2904533.33 | 22.79 | G300E | 0 | 0
284 | Story15 | C17 | 50 MPa RC Column (27.5 cm x 27.5 cm) | Column | 50MPa | Concrete Rectangular | 275 | 275 | 756.3 | 3200 | 0.24 | 592.05 | G300E | 2419200 | 18.98 | G300E | 0 | 0
285 | Story15 | C18 | 50 MPa RC Column (27.5 cm x 27.5 cm) | Column | 50MPa | Concrete Rectangular | 275 | 275 | 756.3 | 3200 | 0.24 | 592.05 | G300E | 2419200 | 18.98 | G300E | 0 | 0
286 | Story15 | C19 | 50 MPa RC Column (27.5 cm x 27.5 cm) | Column | 50MPa | Concrete Rectangular | 275 | 275 | 756.3 | 3200 | 0.24 | 592.05 | G300E | 2419200 | 18.98 | G300E | 0 | 0
287 | Story15 | C2 | 50 MPa RC Column (27.5 cm x 27.5 cm) | Column | 50MPa | Concrete Rectangular | 275 | 275 | 756.3 | 3200 | 0.24 | 592.05 | G300E | 4020480 | 31.55 | G300E | 0 | 0
288 | Story15 | C22 | 50 MPa RC Column (27.5 cm x 27.5 cm) | Column | 50MPa | Concrete Rectangular | 275 | 275 | 756.3 | 3200 | 0.24 | 592.05 | G300E | 2419200 | 18.98 | G300E | 0 | 0
289 | Story15 | C23 | 50 MPa RC Column (27.5 cm x 27.5 cm) | Column | 50MPa | Concrete Rectangular | 275 | 275 | 756.3 | 3200 | 0.24 | 592.05 | G300E | 2419200 | 18.98 | G300E | 0 | 0
290 | Story15 | C24 | 50 MPa RC Column (27.5 cm x 27.5 cm) | Column | 50MPa | Concrete Rectangular | 275 | 275 | 756.3 | 3200 | 0.24 | 592.05 | G300E | 2419200 | 18.98 | G300E | 0 | 0
291 | Story15 | C25 | 50 MPa RC Column (27.5 cm x 27.5 cm) | Column | 50MPa | Concrete Rectangular | 275 | 275 | 756.3 | 3200 | 0.24 | 592.05 | G300E | 2419200 | 18.98 | G300E | 0 | 0
292 | Story15 | C26 | 50 MPa RC Column (27.5 cm x 27.5 cm) | Column | 50MPa | Concrete Rectangular | 275 | 275 | 756.3 | 3200 | 0.24 | 592.05 | G300E | 2419200 | 18.98 | G300E | 0 | 0
293 | Story15 | C27 | 50 MPa RC Column (27.5 cm x 27.5 cm) | Column | 50MPa | Concrete Rectangular | 275 | 275 | 756.3 | 3200 | 0.24 | 592.05 | G300E | 2419200 | 18.98 | G300E | 0 | 0
294 | Story15 | C3 | 50 MPa RC Column (27.5 cm x 27.5 cm) | Column | 50MPa | Concrete Rectangular | 275 | 275 | 756.3 | 3200 | 0.24 | 592.05 | G300E | 2419200 | 18.98 | G300E | 0 | 0
295 | Story15 | C30 | 50 MPa RC Column (27.5 cm x 27.5 cm) | Column | 50MPa | Concrete Rectangular | 275 | 275 | 756.3 | 3200 | 0.24 | 592.05 | G300E | 2419200 | 18.98 | G300E | 0 | 0
296 | Story15 | C31 | 50 MPa RC Column (27.5 cm x 27.5 cm) | Column | 50MPa | Concrete Rectangular | 275 | 275 | 756.3 | 3200 | 0.24 | 592.05 | G300E | 2419200 | 18.98 | G300E | 0 | 0
297 | Story15 | C32 | 50 MPa RC Column (27.5 cm x 27.5 cm) | Column | 50MPa | Concrete Rectangular | 275 | 275 | 756.3 | 3200 | 0.24 | 592.05 | G300E | 2419200 | 18.98 | G300E | 0 | 0
298 | Story15 | C33 | 50 MPa RC Column (27.5 cm x 27.5 cm) | Column | 50MPa | Concrete Rectangular | 275 | 275 | 756.3 | 3200 | 0.24 | 592.05 | G300E | 2904533.33 | 22.79 | G300E | 0 | 0
299 | Story15 | C34 | 50 MPa RC Column (27.5 cm x 27.5 cm) | Column | 50MPa | Concrete Rectangular | 275 | 275 | 756.3 | 3200 | 0.24 | 592.05 | G300E | 2419200 | 18.98 | G300E | 0 | 0
300 | Story15 | C35 | 50 MPa RC Column (27.5 cm x 27.5 cm) | Column | 50MPa | Concrete Rectangular | 275 | 275 | 756.3 | 3200 | 0.24 | 592.05 | G300E | 2419200 | 18.98 | G300E | 0 | 0
301 | Story15 | C36 | 50 MPa RC Column (27.5 cm x 27.5 cm) | Column | 50MPa | Concrete Rectangular | 275 | 275 | 756.3 | 3200 | 0.24 | 592.05 | G300E | 2419200 | 18.98 | G300E | 0 | 0
302 | Story15 | C37 | 50 MPa RC Column (27.5 cm x 27.5 cm) | Column | 50MPa | Concrete Rectangular | 275 | 275 | 756.3 | 3200 | 0.24 | 592.05 | G300E | 2419200 | 18.98 | G300E | 0 | 0
303 | Story15 | C38 | 50 MPa RC Column (27.5 cm x 27.5 cm) | Column | 50MPa | Concrete Rectangular | 275 | 275 | 756.3 | 3200 | 0.24 | 592.05 | G300E | 2419200 | 18.98 | G300E | 0 | 0
304 | Story15 | C39 | 50 MPa RC Column (27.5 cm x 27.5 cm) | Column | 50MPa | Concrete Rectangular | 275 | 275 | 756.3 | 3200 | 0.24 | 592.05 | G300E | 2419200 | 18.98 | G300E | 0 | 0
305 | Story15 | C4 | 50 MPa RC Column (27.5 cm x 27.5 cm) | Column | 50MPa | Concrete Rectangular | 275 | 275 | 756.3 | 3200 | 0.24 | 592.05 | G300E | 2419200 | 18.98 | G300E | 0 | 0
306 | Story15 | C40 | 50 MPa RC Column (27.5 cm x 27.5 cm) | Column | 50MPa | Concrete Rectangular | 275 | 275 | 756.3 | 3200 | 0.24 | 592.05 | G300E | 2904533.33 | 22.79 | G300E | 0 | 0
307 | Story15 | C41 | 50 MPa RC Column (27.5 cm x 27.5 cm) | Column | 50MPa | Concrete Rectangular | 275 | 275 | 756.3 | 3250 | 0.25 | 601.3 | G300E | 2457000 | 19.28 | G300E | 0 | 0
308 | Story15 | C42 | 50 MPa RC Column (27.5 cm x 27.5 cm) | Column | 50MPa | Concrete Rectangular | 275 | 275 | 756.3 | 3200 | 0.24 | 592.05 | G300E | 4020480 | 31.55 | G300E | 0 | 0
309 | Story15 | C43 | 50 MPa RC Column (27.5 cm x 27.5 cm) | Column | 50MPa | Concrete Rectangular | 275 | 275 | 756.3 | 3200 | 0.24 | 592.05 | G300E | 2419200 | 18.98 | G300E | 0 | 0
310 | Story15 | C44 | 50 MPa RC Column (27.5 cm x 27.5 cm) | Column | 50MPa | Concrete Rectangular | 275 | 275 | 756.3 | 3200 | 0.24 | 592.05 | G300E | 2419200 | 18.98 | G300E | 0 | 0
311 | Story15 | C45 | 50 MPa RC Column (27.5 cm x 27.5 cm) | Column | 50MPa | Concrete Rectangular | 275 | 275 | 756.3 | 3200 | 0.24 | 592.05 | G300E | 2419200 | 18.98 | G300E | 0 | 0
312 | Story15 | C46 | 50 MPa RC Column (27.5 cm x 27.5 cm) | Column | 50MPa | Concrete Rectangular | 275 | 275 | 756.3 | 3200 | 0.24 | 592.05 | G300E | 2419200 | 18.98 | G300E | 0 | 0
313 | Story15 | C47 | 50 MPa RC Column (27.5 cm x 27.5 cm) | Column | 50MPa | Concrete Rectangular | 275 | 275 | 756.3 | 3200 | 0.24 | 592.05 | G300E | 4020480 | 31.55 | G300E | 0 | 0
314 | Story15 | C48 | 50 MPa RC Column (27.5 cm x 27.5 cm) | Column | 50MPa | Concrete Rectangular | 275 | 275 | 756.3 | 3250 | 0.25 | 601.3 | G300E | 2457000 | 19.28 | G300E | 0 | 0
315 | Story15 | C5 | 50 MPa RC Column (27.5 cm x 27.5 cm) | Column | 50MPa | Concrete Rectangular | 275 | 275 | 756.3 | 3200 | 0.24 | 592.05 | G300E | 2419200 | 18.98 | G300E | 0 | 0
316 | Story15 | C6 | 50 MPa RC Column (27.5 cm x 27.5 cm) | Column | 50MPa | Concrete Rectangular | 275 | 275 | 756.3 | 3200 | 0.24 | 592.05 | G300E | 2419200 | 18.98 | G300E | 0 | 0
317 | Story15 | C7 | 50 MPa RC Column (27.5 cm x 27.5 cm) | Column | 50MPa | Concrete Rectangular | 275 | 275 | 756.3 | 3200 | 0.24 | 592.05 | G300E | 4020480 | 31.55 | G300E | 0 | 0
318 | Story15 | C8 | 50 MPa RC Column (27.5 cm x 27.5 cm) | Column | 50MPa | Concrete Rectangular | 275 | 275 | 756.3 | 3250 | 0.25 | 601.3 | G300E | 2457000 | 19.28 | G300E | 0 | 0
319 | Story15 | C9 | 50 MPa RC Column (27.5 cm x 27.5 cm) | Column | 50MPa | Concrete Rectangular | 275 | 275 | 756.3 | 3200 | 0.24 | 592.05 | G300E | 2904533.33 | 22.79 | G300E | 0 | 0
320 | Story16 | C1 | 50 MPa RC Column (27.5 cm x 27.5 cm) | Column | 50MPa | Concrete Rectangular | 275 | 275 | 756.3 | 3250 | 0.25 | 601.3 | G300E | 2457000 | 19.28 | G300E | 0 | 0
321 | Story16 | C10 | 50 MPa RC Column (27.5 cm x 27.5 cm) | Column | 50MPa | Concrete Rectangular | 275 | 275 | 756.3 | 3200 | 0.24 | 592.05 | G300E | 2419200 | 18.98 | G300E | 0 | 0
322 | Story16 | C11 | 50 MPa RC Column (27.5 cm x 27.5 cm) | Column | 50MPa | Concrete Rectangular | 275 | 275 | 756.3 | 3200 | 0.24 | 592.05 | G300E | 2419200 | 18.98 | G300E | 0 | 0
323 | Story16 | C12 | 50 MPa RC Column (27.5 cm x 27.5 cm) | Column | 50MPa | Concrete Rectangular | 275 | 275 | 756.3 | 3200 | 0.24 | 592.05 | G300E | 2419200 | 18.98 | G300E | 0 | 0
324 | Story16 | C13 | 50 MPa RC Column (27.5 cm x 27.5 cm) | Column | 50MPa | Concrete Rectangular | 275 | 275 | 756.3 | 3200 | 0.24 | 592.05 | G300E | 2419200 | 18.98 | G300E | 0 | 0
325 | Story16 | C14 | 50 MPa RC Column (27.5 cm x 27.5 cm) | Column | 50MPa | Concrete Rectangular | 275 | 275 | 756.3 | 3200 | 0.24 | 592.05 | G300E | 2419200 | 18.98 | G300E | 0 | 0
326 | Story16 | C15 | 50 MPa RC Column (27.5 cm x 27.5 cm) | Column | 50MPa | Concrete Rectangular | 275 | 275 | 756.3 | 3200 | 0.24 | 592.05 | G300E | 2419200 | 18.98 | G300E | 0 | 0
327 | Story16 | C16 | 50 MPa RC Column (27.5 cm x 27.5 cm) | Column | 50MPa | Concrete Rectangular | 275 | 275 | 756.3 | 3200 | 0.24 | 592.05 | G300E | 4526933.33 | 35.52 | G300E | 0 | 0
328 | Story16 | C17 | 50 MPa RC Column (27.5 cm x 27.5 cm) | Column | 50MPa | Concrete Rectangular | 275 | 275 | 756.3 | 3200 | 0.24 | 592.05 | G300E | 8382933.33 | 65.78 | G300E | 93866.67 | 0.74
329 | Story16 | C18 | 50 MPa RC Column (27.5 cm x 27.5 cm) | Column | 50MPa | Concrete Rectangular | 275 | 275 | 756.3 | 3200 | 0.24 | 592.05 | G300E | 2419200 | 18.98 | G300E | 0 | 0
330 | Story16 | C19 | 50 MPa RC Column (27.5 cm x 27.5 cm) | Column | 50MPa | Concrete Rectangular | 275 | 275 | 756.3 | 3200 | 0.24 | 592.05 | G300E | 2419200 | 18.98 | G300E | 0 | 0
331 | Story16 | C2 | 50 MPa RC Column (27.5 cm x 27.5 cm) | Column | 50MPa | Concrete Rectangular | 275 | 275 | 756.3 | 3200 | 0.24 | 592.05 | G300E | 4609066.67 | 36.16 | G300E | 0 | 0
332 | Story16 | C22 | 50 MPa RC Column (27.5 cm x 27.5 cm) | Column | 50MPa | Concrete Rectangular | 275 | 275 | 756.3 | 3200 | 0.24 | 592.05 | G300E | 2419200 | 18.98 | G300E | 0 | 0
333 | Story16 | C23 | 50 MPa RC Column (27.5 cm x 27.5 cm) | Column | 50MPa | Concrete Rectangular | 275 | 275 | 756.3 | 3200 | 0.24 | 592.05 | G300E | 2419200 | 18.98 | G300E | 0 | 0
334 | Story16 | C24 | 50 MPa RC Column (27.5 cm x 27.5 cm) | Column | 50MPa | Concrete Rectangular | 275 | 275 | 756.3 | 3200 | 0.24 | 592.05 | G300E | 8385066.67 | 65.79 | G300E | 93866.67 | 0.74
335 | Story16 | C25 | 50 MPa RC Column (27.5 cm x 27.5 cm) | Column | 50MPa | Concrete Rectangular | 275 | 275 | 756.3 | 3200 | 0.24 | 592.05 | G300E | 8385066.67 | 65.79 | G300E | 93866.67 | 0.74
336 | Story16 | C26 | 50 MPa RC Column (27.5 cm x 27.5 cm) | Column | 50MPa | Concrete Rectangular | 275 | 275 | 756.3 | 3200 | 0.24 | 592.05 | G300E | 2419200 | 18.98 | G300E | 0 | 0
337 | Story16 | C27 | 50 MPa RC Column (27.5 cm x 27.5 cm) | Column | 50MPa | Concrete Rectangular | 275 | 275 | 756.3 | 3200 | 0.24 | 592.05 | G300E | 2419200 | 18.98 | G300E | 0 | 0
338 | Story16 | C3 | 50 MPa RC Column (27.5 cm x 27.5 cm) | Column | 50MPa | Concrete Rectangular | 275 | 275 | 756.3 | 3200 | 0.24 | 592.05 | G300E | 5416533.33 | 42.5 | G300E | 0 | 0
339 | Story16 | C30 | 50 MPa RC Column (27.5 cm x 27.5 cm) | Column | 50MPa | Concrete Rectangular | 275 | 275 | 756.3 | 3200 | 0.24 | 592.05 | G300E | 2419200 | 18.98 | G300E | 0 | 0
340 | Story16 | C31 | 50 MPa RC Column (27.5 cm x 27.5 cm) | Column | 50MPa | Concrete Rectangular | 275 | 275 | 756.3 | 3200 | 0.24 | 592.05 | G300E | 2419200 | 18.98 | G300E | 0 | 0
341 | Story16 | C32 | 50 MPa RC Column (27.5 cm x 27.5 cm) | Column | 50MPa | Concrete Rectangular | 275 | 275 | 756.3 | 3200 | 0.24 | 592.05 | G300E | 8385066.67 | 65.79 | G300E | 93866.67 | 0.74
342 | Story16 | C33 | 50 MPa RC Column (27.5 cm x 27.5 cm) | Column | 50MPa | Concrete Rectangular | 275 | 275 | 756.3 | 3200 | 0.24 | 592.05 | G300E | 4526933.33 | 35.52 | G300E | 0 | 0
343 | Story16 | C34 | 50 MPa RC Column (27.5 cm x 27.5 cm) | Column | 50MPa | Concrete Rectangular | 275 | 275 | 756.3 | 3200 | 0.24 | 592.05 | G300E | 2419200 | 18.98 | G300E | 0 | 0
344 | Story16 | C35 | 50 MPa RC Column (27.5 cm x 27.5 cm) | Column | 50MPa | Concrete Rectangular | 275 | 275 | 756.3 | 3200 | 0.24 | 592.05 | G300E | 2419200 | 18.98 | G300E | 0 | 0
345 | Story16 | C36 | 50 MPa RC Column (27.5 cm x 27.5 cm) | Column | 50MPa | Concrete Rectangular | 275 | 275 | 756.3 | 3200 | 0.24 | 592.05 | G300E | 2419200 | 18.98 | G300E | 0 | 0
346 | Story16 | C37 | 50 MPa RC Column (27.5 cm x 27.5 cm) | Column | 50MPa | Concrete Rectangular | 275 | 275 | 756.3 | 3200 | 0.24 | 592.05 | G300E | 2419200 | 18.98 | G300E | 0 | 0
347 | Story16 | C38 | 50 MPa RC Column (27.5 cm x 27.5 cm) | Column | 50MPa | Concrete Rectangular | 275 | 275 | 756.3 | 3200 | 0.24 | 592.05 | G300E | 2419200 | 18.98 | G300E | 0 | 0
348 | Story16 | C39 | 50 MPa RC Column (27.5 cm x 27.5 cm) | Column | 50MPa | Concrete Rectangular | 275 | 275 | 756.3 | 3200 | 0.24 | 592.05 | G300E | 2419200 | 18.98 | G300E | 0 | 0
349 | Story16 | C4 | 50 MPa RC Column (27.5 cm x 27.5 cm) | Column | 50MPa | Concrete Rectangular | 275 | 275 | 756.3 | 3200 | 0.24 | 592.05 | G300E | 4419200 | 34.67 | G300E | 113520 | 0.89
350 | Story16 | C40 | 50 MPa RC Column (27.5 cm x 27.5 cm) | Column | 50MPa | Concrete Rectangular | 275 | 275 | 756.3 | 3200 | 0.24 | 592.05 | G300E | 4526933.33 | 35.52 | G300E | 0 | 0
351 | Story16 | C41 | 50 MPa RC Column (27.5 cm x 27.5 cm) | Column | 50MPa | Concrete Rectangular | 275 | 275 | 756.3 | 3250 | 0.25 | 601.3 | G300E | 2457000 | 19.28 | G300E | 0 | 0
352 | Story16 | C42 | 50 MPa RC Column (27.5 cm x 27.5 cm) | Column | 50MPa | Concrete Rectangular | 275 | 275 | 756.3 | 3200 | 0.24 | 592.05 | G300E | 4609066.67 | 36.16 | G300E | 0 | 0
353 | Story16 | C43 | 50 MPa RC Column (27.5 cm x 27.5 cm) | Column | 50MPa | Concrete Rectangular | 275 | 275 | 756.3 | 3200 | 0.24 | 592.05 | G300E | 5438933.33 | 42.68 | G300E | 0 | 0
354 | Story16 | C44 | 50 MPa RC Column (27.5 cm x 27.5 cm) | Column | 50MPa | Concrete Rectangular | 275 | 275 | 756.3 | 3200 | 0.24 | 592.05 | G300E | 4506240 | 35.36 | G300E | 120912 | 0.95
355 | Story16 | C45 | 50 MPa RC Column (27.5 cm x 27.5 cm) | Column | 50MPa | Concrete Rectangular | 275 | 275 | 756.3 | 3200 | 0.24 | 592.05 | G300E | 4505600 | 35.35 | G300E | 120912 | 0.95
356 | Story16 | C46 | 50 MPa RC Column (27.5 cm x 27.5 cm) | Column | 50MPa | Concrete Rectangular | 275 | 275 | 756.3 | 3200 | 0.24 | 592.05 | G300E | 5438933.33 | 42.68 | G300E | 0 | 0
357 | Story16 | C47 | 50 MPa RC Column (27.5 cm x 27.5 cm) | Column | 50MPa | Concrete Rectangular | 275 | 275 | 756.3 | 3200 | 0.24 | 592.05 | G300E | 4609066.67 | 36.16 | G300E | 0 | 0
358 | Story16 | C48 | 50 MPa RC Column (27.5 cm x 27.5 cm) | Column | 50MPa | Concrete Rectangular | 275 | 275 | 756.3 | 3250 | 0.25 | 601.3 | G300E | 2457000 | 19.28 | G300E | 0 | 0
359 | Story16 | C5 | 50 MPa RC Column (27.5 cm x 27.5 cm) | Column | 50MPa | Concrete Rectangular | 275 | 275 | 756.3 | 3200 | 0.24 | 592.05 | G300E | 4500480 | 35.31 | G300E | 120736 | 0.95
360 | Story16 | C6 | 50 MPa RC Column (27.5 cm x 27.5 cm) | Column | 50MPa | Concrete Rectangular | 275 | 275 | 756.3 | 3200 | 0.24 | 592.05 | G300E | 5438933.33 | 42.68 | G300E | 0 | 0
361 | Story16 | C7 | 50 MPa RC Column (27.5 cm x 27.5 cm) | Column | 50MPa | Concrete Rectangular | 275 | 275 | 756.3 | 3200 | 0.24 | 592.05 | G300E | 4609066.67 | 36.16 | G300E | 0 | 0
362 | Story16 | C8 | 50 MPa RC Column (27.5 cm x 27.5 cm) | Column | 50MPa | Concrete Rectangular | 275 | 275 | 756.3 | 3250 | 0.25 | 601.3 | G300E | 2457000 | 19.28 | G300E | 0 | 0
363 | Story16 | C9 | 50 MPa RC Column (27.5 cm x 27.5 cm) | Column | 50MPa | Concrete Rectangular | 275 | 275 | 756.3 | 3200 | 0.24 | 592.05 | G300E | 4525866.67 | 35.51 | G300E | 0 | 0
364 | Story16 | D13 | 50 MPa RC Column (72.5 cm x 72.5 cm) | Column | 50MPa | Concrete Rectangular | 725 | 725 | 5256.3 | 30680.4 | 16.13 | 39452.93 | G300E | 475179739.67 | 3728.44 | G300E | 0 | 0
365 | Story16 | D14 | 50 MPa RC Column (67.5 cm x 67.5 cm) | Column | 50MPa | Concrete Rectangular | 675 | 675 | 4556.3 | 29702.7 | 13.53 | 33108.97 | G300E | 544279700.48 | 4270.62 | G300E | 0 | 0
366 | Story16 | D15 | 50 MPa RC Column (67.5 cm x 67.5 cm) | Column | 50MPa | Concrete Rectangular | 675 | 675 | 4556.3 | 30680.4 | 13.98 | 34198.79 | G300E | 438457005.33 | 3440.3 | G300E | 0 | 0
367 | Story16 | D16 | 50 MPa RC Column (67.5 cm x 67.5 cm) | Column | 50MPa | Concrete Rectangular | 675 | 675 | 4556.3 | 30680.4 | 13.98 | 34198.79 | G300E | 439142200.93 | 3445.67 | G300E | 0 | 0
368 | Story16 | D17 | 50 MPa RC Column (72.5 cm x 72.5 cm) | Column | 50MPa | Concrete Rectangular | 725 | 725 | 5256.3 | 30680.4 | 16.13 | 39452.93 | G300E | 475628014.4 | 3731.95 | G300E | 0 | 0
369 | Story16 | D18 | 50 MPa RC Column (67.5 cm x 67.5 cm) | Column | 50MPa | Concrete Rectangular | 675 | 675 | 4556.3 | 29702.7 | 13.53 | 33108.97 | G300E | 543955446 | 4268.08 | G300E | 0 | 0
370 | Story16 | D19 | 50 MPa RC Column (67.5 cm x 67.5 cm) | Column | 50MPa | Concrete Rectangular | 675 | 675 | 4556.3 | 29702.7 | 13.53 | 33108.97 | G300E | 542910901.05 | 4259.88 | G300E | 0 | 0
371 | Story16 | D20 | 50 MPa RC Column (72.5 cm x 72.5 cm) | Column | 50MPa | Concrete Rectangular | 725 | 725 | 5256.3 | 30680.4 | 16.13 | 39452.93 | G300E | 476291051.93 | 3737.16 | G300E | 0 | 0
372 | Story16 | D21 | 50 MPa RC Column (67.5 cm x 67.5 cm) | Column | 50MPa | Concrete Rectangular | 675 | 675 | 4556.3 | 30680.4 | 13.98 | 34198.79 | G300E | 438888235.4 | 3443.68 | G300E | 0 | 0
373 | Story16 | D22 | 50 MPa RC Column (67.5 cm x 67.5 cm) | Column | 50MPa | Concrete Rectangular | 675 | 675 | 4556.3 | 30680.4 | 13.98 | 34198.79 | G300E | 438855850.53 | 3443.43 | G300E | 0 | 0
374 | Story16 | D23 | 50 MPa RC Column (67.5 cm x 67.5 cm) | Column | 50MPa | Concrete Rectangular | 675 | 675 | 4556.3 | 29702.7 | 13.53 | 33108.97 | G300E | 543393569.93 | 4263.67 | G300E | 0 | 0
375 | Story16 | D24 | 50 MPa RC Column (72.5 cm x 72.5 cm) | Column | 50MPa | Concrete Rectangular | 725 | 725 | 5256.3 | 30680.4 | 16.13 | 39452.93 | G300E | 476367752.93 | 3737.76 | G300E | 0 | 0
376 | Story2 | C1 | 50 MPa RC Column (45 cm x 45 cm) | Column | 50MPa | Concrete Rectangular | 450 | 450 | 2025 | 3225 | 0.65 | 1597.71 | G300E | 6530625 | 51.24 | G300E | 0 | 0
377 | Story2 | C10 | 50 MPa RC Column (45 cm x 45 cm) | Column | 50MPa | Concrete Rectangular | 450 | 450 | 2025 | 3225 | 0.65 | 1597.71 | G300E | 28435900 | 223.12 | G300E | 0 | 0
378 | Story2 | C11 | 50 MPa RC Column (45 cm x 45 cm) | Column | 50MPa | Concrete Rectangular | 450 | 450 | 2025 | 3225 | 0.65 | 1597.71 | G300E | 25109850 | 197.02 | G300E | 0 | 0
379 | Story2 | C12 | 50 MPa RC Column (45 cm x 45 cm) | Column | 50MPa | Concrete Rectangular | 450 | 450 | 2025 | 3225 | 0.65 | 1597.71 | G300E | 6530625 | 51.24 | G300E | 0 | 0
380 | Story2 | C13 | 50 MPa RC Column (45 cm x 45 cm) | Column | 50MPa | Concrete Rectangular | 450 | 450 | 2025 | 3225 | 0.65 | 1597.71 | G300E | 6530625 | 51.24 | G300E | 0 | 0
381 | Story2 | C14 | 50 MPa RC Column (45 cm x 45 cm) | Column | 50MPa | Concrete Rectangular | 450 | 450 | 2025 | 3225 | 0.65 | 1597.71 | G300E | 25157150 | 197.39 | G300E | 0 | 0
382 | Story2 | C15 | 50 MPa RC Column (45 cm x 45 cm) | Column | 50MPa | Concrete Rectangular | 450 | 450 | 2025 | 3225 | 0.65 | 1597.71 | G300E | 28579950 | 224.25 | G300E | 0 | 0
383 | Story2 | C16 | 50 MPa RC Column (45 cm x 45 cm) | Column | 50MPa | Concrete Rectangular | 450 | 450 | 2025 | 3225 | 0.65 | 1597.71 | G300E | 6530625 | 51.24 | G300E | 0 | 0
384 | Story2 | C17 | 50 MPa RC Column (45 cm x 45 cm) | Column | 50MPa | Concrete Rectangular | 450 | 450 | 2025 | 3225 | 0.65 | 1597.71 | G300E | 6530625 | 51.24 | G300E | 0 | 0
385 | Story2 | C18 | 50 MPa RC Column (45 cm x 45 cm) | Column | 50MPa | Concrete Rectangular | 450 | 450 | 2025 | 3225 | 0.65 | 1597.71 | G300E | 39651375 | 311.12 | G300E | 0 | 0
386 | Story2 | C19 | 50 MPa RC Column (45 cm x 45 cm) | Column | 50MPa | Concrete Rectangular | 450 | 450 | 2025 | 3225 | 0.65 | 1597.71 | G300E | 30987950 | 243.14 | G300E | 0 | 0
387 | Story2 | C2 | 50 MPa RC Column (45 cm x 45 cm) | Column | 50MPa | Concrete Rectangular | 450 | 450 | 2025 | 3225 | 0.65 | 1597.71 | G300E | 6530625 | 51.24 | G300E | 0 | 0
388 | Story2 | C22 | 50 MPa RC Column (45 cm x 45 cm) | Column | 50MPa | Concrete Rectangular | 450 | 450 | 2025 | 3225 | 0.65 | 1597.71 | G300E | 30961075 | 242.93 | G300E | 0 | 0
389 | Story2 | C23 | 50 MPa RC Column (45 cm x 45 cm) | Column | 50MPa | Concrete Rectangular | 450 | 450 | 2025 | 3225 | 0.65 | 1597.71 | G300E | 39652450 | 311.13 | G300E | 0 | 0
390 | Story2 | C24 | 50 MPa RC Column (45 cm x 45 cm) | Column | 50MPa | Concrete Rectangular | 450 | 450 | 2025 | 3225 | 0.65 | 1597.71 | G300E | 6530625 | 51.24 | G300E | 0 | 0
391 | Story2 | C25 | 50 MPa RC Column (45 cm x 45 cm) | Column | 50MPa | Concrete Rectangular | 450 | 450 | 2025 | 3225 | 0.65 | 1597.71 | G300E | 6530625 | 51.24 | G300E | 0 | 0
392 | Story2 | C26 | 50 MPa RC Column (45 cm x 45 cm) | Column | 50MPa | Concrete Rectangular | 450 | 450 | 2025 | 3225 | 0.65 | 1597.71 | G300E | 39649225 | 311.1 | G300E | 0 | 0
393 | Story2 | C27 | 50 MPa RC Column (45 cm x 45 cm) | Column | 50MPa | Concrete Rectangular | 450 | 450 | 2025 | 3225 | 0.65 | 1597.71 | G300E | 30966450 | 242.97 | G300E | 0 | 0
394 | Story2 | C3 | 50 MPa RC Column (45 cm x 45 cm) | Column | 50MPa | Concrete Rectangular | 450 | 450 | 2025 | 3225 | 0.65 | 1597.71 | G300E | 6530625 | 51.24 | G300E | 0 | 0
395 | Story2 | C30 | 50 MPa RC Column (45 cm x 45 cm) | Column | 50MPa | Concrete Rectangular | 450 | 450 | 2025 | 3225 | 0.65 | 1597.71 | G300E | 30971825 | 243.02 | G300E | 0 | 0
396 | Story2 | C31 | 50 MPa RC Column (45 cm x 45 cm) | Column | 50MPa | Concrete Rectangular | 450 | 450 | 2025 | 3225 | 0.65 | 1597.71 | G300E | 39654600 | 311.14 | G300E | 0 | 0
397 | Story2 | C32 | 50 MPa RC Column (45 cm x 45 cm) | Column | 50MPa | Concrete Rectangular | 450 | 450 | 2025 | 3225 | 0.65 | 1597.71 | G300E | 6530625 | 51.24 | G300E | 0 | 0
398 | Story2 | C33 | 50 MPa RC Column (45 cm x 45 cm) | Column | 50MPa | Concrete Rectangular | 450 | 450 | 2025 | 3225 | 0.65 | 1597.71 | G300E | 6530625 | 51.24 | G300E | 0 | 0
399 | Story2 | C34 | 50 MPa RC Column (45 cm x 45 cm) | Column | 50MPa | Concrete Rectangular | 450 | 450 | 2025 | 3225 | 0.65 | 1597.71 | G300E | 28567050 | 224.15 | G300E | 0 | 0
400 | Story2 | C35 | 50 MPa RC Column (45 cm x 45 cm) | Column | 50MPa | Concrete Rectangular | 450 | 450 | 2025 | 3225 | 0.65 | 1597.71 | G300E | 25167900 | 197.48 | G300E | 0 | 0
401 | Story2 | C36 | 50 MPa RC Column (45 cm x 45 cm) | Column | 50MPa | Concrete Rectangular | 450 | 450 | 2025 | 3225 | 0.65 | 1597.71 | G300E | 6530625 | 51.24 | G300E | 0 | 0
402 | Story2 | C37 | 50 MPa RC Column (45 cm x 45 cm) | Column | 50MPa | Concrete Rectangular | 450 | 450 | 2025 | 3225 | 0.65 | 1597.71 | G300E | 6530625 | 51.24 | G300E | 0 | 0
403 | Story2 | C38 | 50 MPa RC Column (45 cm x 45 cm) | Column | 50MPa | Concrete Rectangular | 450 | 450 | 2025 | 3225 | 0.65 | 1597.71 | G300E | 25170050 | 197.49 | G300E | 0 | 0
404 | Story2 | C39 | 50 MPa RC Column (45 cm x 45 cm) | Column | 50MPa | Concrete Rectangular | 450 | 450 | 2025 | 3225 | 0.65 | 1597.71 | G300E | 28571350 | 224.18 | G300E | 0 | 0
405 | Story2 | C4 | 50 MPa RC Column (45 cm x 45 cm) | Column | 50MPa | Concrete Rectangular | 450 | 450 | 2025 | 3225 | 0.65 | 1597.71 | G300E | 6530625 | 51.24 | G300E | 0 | 0
406 | Story2 | C40 | 50 MPa RC Column (45 cm x 45 cm) | Column | 50MPa | Concrete Rectangular | 450 | 450 | 2025 | 3225 | 0.65 | 1597.71 | G300E | 6530625 | 51.24 | G300E | 0 | 0
407 | Story2 | C41 | 50 MPa RC Column (45 cm x 45 cm) | Column | 50MPa | Concrete Rectangular | 450 | 450 | 2025 | 3225 | 0.65 | 1597.71 | G300E | 6530625 | 51.24 | G300E | 0 | 0
408 | Story2 | C42 | 50 MPa RC Column (45 cm x 45 cm) | Column | 50MPa | Concrete Rectangular | 450 | 450 | 2025 | 3225 | 0.65 | 1597.71 | G300E | 6530625 | 51.24 | G300E | 0 | 0
409 | Story2 | C43 | 50 MPa RC Column (45 cm x 45 cm) | Column | 50MPa | Concrete Rectangular | 450 | 450 | 2025 | 3225 | 0.65 | 1597.71 | G300E | 6530625 | 51.24 | G300E | 0 | 0
410 | Story2 | C44 | 50 MPa RC Column (45 cm x 45 cm) | Column | 50MPa | Concrete Rectangular | 450 | 450 | 2025 | 3225 | 0.65 | 1597.71 | G300E | 6530625 | 51.24 | G300E | 0 | 0
411 | Story2 | C45 | 50 MPa RC Column (45 cm x 45 cm) | Column | 50MPa | Concrete Rectangular | 450 | 450 | 2025 | 3225 | 0.65 | 1597.71 | G300E | 6530625 | 51.24 | G300E | 0 | 0
412 | Story2 | C46 | 50 MPa RC Column (45 cm x 45 cm) | Column | 50MPa | Concrete Rectangular | 450 | 450 | 2025 | 3225 | 0.65 | 1597.71 | G300E | 6530625 | 51.24 | G300E | 0 | 0
413 | Story2 | C47 | 50 MPa RC Column (45 cm x 45 cm) | Column | 50MPa | Concrete Rectangular | 450 | 450 | 2025 | 3225 | 0.65 | 1597.71 | G300E | 6530625 | 51.24 | G300E | 0 | 0
414 | Story2 | C48 | 50 MPa RC Column (45 cm x 45 cm) | Column | 50MPa | Concrete Rectangular | 450 | 450 | 2025 | 3225 | 0.65 | 1597.71 | G300E | 6530625 | 51.24 | G300E | 0 | 0
415 | Story2 | C5 | 50 MPa RC Column (45 cm x 45 cm) | Column | 50MPa | Concrete Rectangular | 450 | 450 | 2025 | 3225 | 0.65 | 1597.71 | G300E | 6530625 | 51.24 | G300E | 0 | 0
416 | Story2 | C6 | 50 MPa RC Column (45 cm x 45 cm) | Column | 50MPa | Concrete Rectangular | 450 | 450 | 2025 | 3225 | 0.65 | 1597.71 | G300E | 6530625 | 51.24 | G300E | 0 | 0
417 | Story2 | C7 | 50 MPa RC Column (45 cm x 45 cm) | Column | 50MPa | Concrete Rectangular | 450 | 450 | 2025 | 3225 | 0.65 | 1597.71 | G300E | 6530625 | 51.24 | G300E | 0 | 0
418 | Story2 | C8 | 50 MPa RC Column (45 cm x 45 cm) | Column | 50MPa | Concrete Rectangular | 450 | 450 | 2025 | 3225 | 0.65 | 1597.71 | G300E | 6530625 | 51.24 | G300E | 0 | 0
419 | Story2 | C9 | 50 MPa RC Column (45 cm x 45 cm) | Column | 50MPa | Concrete Rectangular | 450 | 450 | 2025 | 3225 | 0.65 | 1597.71 | G300E | 6530625 | 51.24 | G300E | 0 | 0
420 | Story3 | C1 | 50 MPa RC Column (42.5 cm x 42.5 cm) | Column | 50MPa | Concrete Rectangular | 425 | 425 | 1806.3 | 3225 | 0.58 | 1425.11 | G300E | 5824350 | 45.7 | G300E | 0 | 0
421 | Story3 | C10 | 50 MPa RC Column (42.5 cm x 42.5 cm) | Column | 50MPa | Concrete Rectangular | 425 | 425 | 1806.3 | 3225 | 0.58 | 1425.11 | G300E | 26992175 | 211.79 | G300E | 0 | 0
422 | Story3 | C11 | 50 MPa RC Column (42.5 cm x 42.5 cm) | Column | 50MPa | Concrete Rectangular | 425 | 425 | 1806.3 | 3225 | 0.58 | 1425.11 | G300E | 27458725 | 215.45 | G300E | 0 | 0
423 | Story3 | C12 | 50 MPa RC Column (42.5 cm x 42.5 cm) | Column | 50MPa | Concrete Rectangular | 425 | 425 | 1806.3 | 3225 | 0.58 | 1425.11 | G300E | 5824350 | 45.7 | G300E | 0 | 0
424 | Story3 | C13 | 50 MPa RC Column (42.5 cm x 42.5 cm) | Column | 50MPa | Concrete Rectangular | 425 | 425 | 1806.3 | 3225 | 0.58 | 1425.11 | G300E | 5824350 | 45.7 | G300E | 0 | 0
425 | Story3 | C14 | 50 MPa RC Column (42.5 cm x 42.5 cm) | Column | 50MPa | Concrete Rectangular | 425 | 425 | 1806.3 | 3225 | 0.58 | 1425.11 | G300E | 26271925 | 206.14 | G300E | 0 | 0
426 | Story3 | C15 | 50 MPa RC Column (42.5 cm x 42.5 cm) | Column | 50MPa | Concrete Rectangular | 425 | 425 | 1806.3 | 3225 | 0.58 | 1425.11 | G300E | 26993250 | 211.8 | G300E | 0 | 0
427 | Story3 | C16 | 50 MPa RC Column (42.5 cm x 42.5 cm) | Column | 50MPa | Concrete Rectangular | 425 | 425 | 1806.3 | 3225 | 0.58 | 1425.11 | G300E | 5824350 | 45.7 | G300E | 0 | 0
428 | Story3 | C17 | 50 MPa RC Column (42.5 cm x 42.5 cm) | Column | 50MPa | Concrete Rectangular | 425 | 425 | 1806.3 | 3225 | 0.58 | 1425.11 | G300E | 5824350 | 45.7 | G300E | 0 | 0
429 | Story3 | C18 | 50 MPa RC Column (42.5 cm x 42.5 cm) | Column | 50MPa | Concrete Rectangular | 425 | 425 | 1806.3 | 3225 | 0.58 | 1425.11 | G300E | 39027875 | 306.23 | G300E | 0 | 0
430 | Story3 | C19 | 50 MPa RC Column (42.5 cm x 42.5 cm) | Column | 50MPa | Concrete Rectangular | 425 | 425 | 1806.3 | 3225 | 0.58 | 1425.11 | G300E | 30478400 | 239.14 | G300E | 0 | 0
431 | Story3 | C2 | 50 MPa RC Column (42.5 cm x 42.5 cm) | Column | 50MPa | Concrete Rectangular | 425 | 425 | 1806.3 | 3225 | 0.58 | 1425.11 | G300E | 5824350 | 45.7 | G300E | 0 | 0
432 | Story3 | C22 | 50 MPa RC Column (42.5 cm x 42.5 cm) | Column | 50MPa | Concrete Rectangular | 425 | 425 | 1806.3 | 3225 | 0.58 | 1425.11 | G300E | 30464425 | 239.04 | G300E | 0 | 0
433 | Story3 | C23 | 50 MPa RC Column (42.5 cm x 42.5 cm) | Column | 50MPa | Concrete Rectangular | 425 | 425 | 1806.3 | 3225 | 0.58 | 1425.11 | G300E | 39030025 | 306.24 | G300E | 0 | 0
434 | Story3 | C24 | 50 MPa RC Column (42.5 cm x 42.5 cm) | Column | 50MPa | Concrete Rectangular | 425 | 425 | 1806.3 | 3225 | 0.58 | 1425.11 | G300E | 5824350 | 45.7 | G300E | 0 | 0
435 | Story3 | C25 | 50 MPa RC Column (42.5 cm x 42.5 cm) | Column | 50MPa | Concrete Rectangular | 425 | 425 | 1806.3 | 3225 | 0.58 | 1425.11 | G300E | 5824350 | 45.7 | G300E | 0 | 0
436 | Story3 | C26 | 50 MPa RC Column (42.5 cm x 42.5 cm) | Column | 50MPa | Concrete Rectangular | 425 | 425 | 1806.3 | 3225 | 0.58 | 1425.11 | G300E | 39026800 | 306.22 | G300E | 0 | 0
437 | Story3 | C27 | 50 MPa RC Column (42.5 cm x 42.5 cm) | Column | 50MPa | Concrete Rectangular | 425 | 425 | 1806.3 | 3225 | 0.58 | 1425.11 | G300E | 30468725 | 239.07 | G300E | 0 | 0
438 | Story3 | C3 | 50 MPa RC Column (42.5 cm x 42.5 cm) | Column | 50MPa | Concrete Rectangular | 425 | 425 | 1806.3 | 3225 | 0.58 | 1425.11 | G300E | 5824350 | 45.7 | G300E | 0 | 0
439 | Story3 | C30 | 50 MPa RC Column (42.5 cm x 42.5 cm) | Column | 50MPa | Concrete Rectangular | 425 | 425 | 1806.3 | 3225 | 0.58 | 1425.11 | G300E | 30473025 | 239.1 | G300E | 0 | 0
440 | Story3 | C31 | 50 MPa RC Column (42.5 cm x 42.5 cm) | Column | 50MPa | Concrete Rectangular | 425 | 425 | 1806.3 | 3225 | 0.58 | 1425.11 | G300E | 39030025 | 306.24 | G300E | 0 | 0
441 | Story3 | C32 | 50 MPa RC Column (42.5 cm x 42.5 cm) | Column | 50MPa | Concrete Rectangular | 425 | 425 | 1806.3 | 3225 | 0.58 | 1425.11 | G300E | 5824350 | 45.7 | G300E | 0 | 0
442 | Story3 | C33 | 50 MPa RC Column (42.5 cm x 42.5 cm) | Column | 50MPa | Concrete Rectangular | 425 | 425 | 1806.3 | 3225 | 0.58 | 1425.11 | G300E | 5824350 | 45.7 | G300E | 0 | 0
443 | Story3 | C34 | 50 MPa RC Column (42.5 cm x 42.5 cm) | Column | 50MPa | Concrete Rectangular | 425 | 425 | 1806.3 | 3225 | 0.58 | 1425.11 | G300E | 26992175 | 211.79 | G300E | 0 | 0
444 | Story3 | C35 | 50 MPa RC Column (42.5 cm x 42.5 cm) | Column | 50MPa | Concrete Rectangular | 425 | 425 | 1806.3 | 3225 | 0.58 | 1425.11 | G300E | 26283750 | 206.23 | G300E | 0 | 0
445 | Story3 | C36 | 50 MPa RC Column (42.5 cm x 42.5 cm) | Column | 50MPa | Concrete Rectangular | 425 | 425 | 1806.3 | 3225 | 0.58 | 1425.11 | G300E | 5824350 | 45.7 | G300E | 0 | 0
446 | Story3 | C37 | 50 MPa RC Column (42.5 cm x 42.5 cm) | Column | 50MPa | Concrete Rectangular | 425 | 425 | 1806.3 | 3225 | 0.58 | 1425.11 | G300E | 5824350 | 45.7 | G300E | 0 | 0
447 | Story3 | C38 | 50 MPa RC Column (42.5 cm x 42.5 cm) | Column | 50MPa | Concrete Rectangular | 425 | 425 | 1806.3 | 3225 | 0.58 | 1425.11 | G300E | 26270850 | 206.13 | G300E | 0 | 0
448 | Story3 | C39 | 50 MPa RC Column (42.5 cm x 42.5 cm) | Column | 50MPa | Concrete Rectangular | 425 | 425 | 1806.3 | 3225 | 0.58 | 1425.11 | G300E | 26992175 | 211.79 | G300E | 0 | 0
449 | Story3 | C4 | 50 MPa RC Column (42.5 cm x 42.5 cm) | Column | 50MPa | Concrete Rectangular | 425 | 425 | 1806.3 | 3225 | 0.58 | 1425.11 | G300E | 5824350 | 45.7 | G300E | 0 | 0
450 | Story3 | C40 | 50 MPa RC Column (42.5 cm x 42.5 cm) | Column | 50MPa | Concrete Rectangular | 425 | 425 | 1806.3 | 3225 | 0.58 | 1425.11 | G300E | 5824350 | 45.7 | G300E | 0 | 0
451 | Story3 | C41 | 50 MPa RC Column (42.5 cm x 42.5 cm) | Column | 50MPa | Concrete Rectangular | 425 | 425 | 1806.3 | 3225 | 0.58 | 1425.11 | G300E | 5824350 | 45.7 | G300E | 0 | 0
452 | Story3 | C42 | 50 MPa RC Column (42.5 cm x 42.5 cm) | Column | 50MPa | Concrete Rectangular | 425 | 425 | 1806.3 | 3225 | 0.58 | 1425.11 | G300E | 5824350 | 45.7 | G300E | 0 | 0
453 | Story3 | C43 | 50 MPa RC Column (42.5 cm x 42.5 cm) | Column | 50MPa | Concrete Rectangular | 425 | 425 | 1806.3 | 3225 | 0.58 | 1425.11 | G300E | 5824350 | 45.7 | G300E | 0 | 0
454 | Story3 | C44 | 50 MPa RC Column (42.5 cm x 42.5 cm) | Column | 50MPa | Concrete Rectangular | 425 | 425 | 1806.3 | 3225 | 0.58 | 1425.11 | G300E | 5824350 | 45.7 | G300E | 0 | 0
455 | Story3 | C45 | 50 MPa RC Column (42.5 cm x 42.5 cm) | Column | 50MPa | Concrete Rectangular | 425 | 425 | 1806.3 | 3225 | 0.58 | 1425.11 | G300E | 5824350 | 45.7 | G300E | 0 | 0
456 | Story3 | C46 | 50 MPa RC Column (42.5 cm x 42.5 cm) | Column | 50MPa | Concrete Rectangular | 425 | 425 | 1806.3 | 3225 | 0.58 | 1425.11 | G300E | 5824350 | 45.7 | G300E | 0 | 0
457 | Story3 | C47 | 50 MPa RC Column (42.5 cm x 42.5 cm) | Column | 50MPa | Concrete Rectangular | 425 | 425 | 1806.3 | 3225 | 0.58 | 1425.11 | G300E | 5824350 | 45.7 | G300E | 0 | 0
458 | Story3 | C48 | 50 MPa RC Column (42.5 cm x 42.5 cm) | Column | 50MPa | Concrete Rectangular | 425 | 425 | 1806.3 | 3225 | 0.58 | 1425.11 | G300E | 5824350 | 45.7 | G300E | 0 | 0
459 | Story3 | C5 | 50 MPa RC Column (42.5 cm x 42.5 cm) | Column | 50MPa | Concrete Rectangular | 425 | 425 | 1806.3 | 3225 | 0.58 | 1425.11 | G300E | 5824350 | 45.7 | G300E | 0 | 0
460 | Story3 | C6 | 50 MPa RC Column (42.5 cm x 42.5 cm) | Column | 50MPa | Concrete Rectangular | 425 | 425 | 1806.3 | 3225 | 0.58 | 1425.11 | G300E | 5824350 | 45.7 | G300E | 0 | 0
461 | Story3 | C7 | 50 MPa RC Column (42.5 cm x 42.5 cm) | Column | 50MPa | Concrete Rectangular | 425 | 425 | 1806.3 | 3225 | 0.58 | 1425.11 | G300E | 5824350 | 45.7 | G300E | 0 | 0
462 | Story3 | C8 | 50 MPa RC Column (42.5 cm x 42.5 cm) | Column | 50MPa | Concrete Rectangular | 425 | 425 | 1806.3 | 3225 | 0.58 | 1425.11 | G300E | 5824350 | 45.7 | G300E | 0 | 0
463 | Story3 | C9 | 50 MPa RC Column (42.5 cm x 42.5 cm) | Column | 50MPa | Concrete Rectangular | 425 | 425 | 1806.3 | 3225 | 0.58 | 1425.11 | G300E | 5824350 | 45.7 | G300E | 0 | 0
464 | Story4 | C1 | 50 MPa RC Column (42.5 cm x 42.5 cm) | Column | 50MPa | Concrete Rectangular | 425 | 425 | 1806.3 | 3225 | 0.58 | 1425.11 | G300E | 5824350 | 45.7 | G300E | 0 | 0
465 | Story4 | C10 | 50 MPa RC Column (42.5 cm x 42.5 cm) | Column | 50MPa | Concrete Rectangular | 425 | 425 | 1806.3 | 3225 | 0.58 | 1425.11 | G300E | 17153775 | 134.59 | G300E | 0 | 0
466 | Story4 | C11 | 50 MPa RC Column (42.5 cm x 42.5 cm) | Column | 50MPa | Concrete Rectangular | 425 | 425 | 1806.3 | 3225 | 0.58 | 1425.11 | G300E | 19549950 | 153.4 | G300E | 0 | 0
467 | Story4 | C12 | 50 MPa RC Column (42.5 cm x 42.5 cm) | Column | 50MPa | Concrete Rectangular | 425 | 425 | 1806.3 | 3225 | 0.58 | 1425.11 | G300E | 5824350 | 45.7 | G300E | 0 | 0
468 | Story4 | C13 | 50 MPa RC Column (42.5 cm x 42.5 cm) | Column | 50MPa | Concrete Rectangular | 425 | 425 | 1806.3 | 3225 | 0.58 | 1425.11 | G300E | 5824350 | 45.7 | G300E | 0 | 0
469 | Story4 | C14 | 50 MPa RC Column (42.5 cm x 42.5 cm) | Column | 50MPa | Concrete Rectangular | 425 | 425 | 1806.3 | 3225 | 0.58 | 1425.11 | G300E | 20635700 | 161.92 | G300E | 0 | 0
470 | Story4 | C15 | 50 MPa RC Column (42.5 cm x 42.5 cm) | Column | 50MPa | Concrete Rectangular | 425 | 425 | 1806.3 | 3225 | 0.58 | 1425.11 | G300E | 17152700 | 134.59 | G300E | 0 | 0
471 | Story4 | C16 | 50 MPa RC Column (42.5 cm x 42.5 cm) | Column | 50MPa | Concrete Rectangular | 425 | 425 | 1806.3 | 3225 | 0.58 | 1425.11 | G300E | 5824350 | 45.7 | G300E | 0 | 0
472 | Story4 | C17 | 50 MPa RC Column (42.5 cm x 42.5 cm) | Column | 50MPa | Concrete Rectangular | 425 | 425 | 1806.3 | 3225 | 0.58 | 1425.11 | G300E | 5824350 | 45.7 | G300E | 0 | 0
473 | Story4 | C18 | 50 MPa RC Column (42.5 cm x 42.5 cm) | Column | 50MPa | Concrete Rectangular | 425 | 425 | 1806.3 | 3225 | 0.58 | 1425.11 | G300E | 29253975 | 229.54 | G300E | 0 | 0
474 | Story4 | C19 | 50 MPa RC Column (42.5 cm x 42.5 cm) | Column | 50MPa | Concrete Rectangular | 425 | 425 | 1806.3 | 3225 | 0.58 | 1425.11 | G300E | 20900150 | 163.99 | G300E | 0 | 0
475 | Story4 | C2 | 50 MPa RC Column (42.5 cm x 42.5 cm) | Column | 50MPa | Concrete Rectangular | 425 | 425 | 1806.3 | 3225 | 0.58 | 1425.11 | G300E | 5824350 | 45.7 | G300E | 0 | 0
476 | Story4 | C22 | 50 MPa RC Column (42.5 cm x 42.5 cm) | Column | 50MPa | Concrete Rectangular | 425 | 425 | 1806.3 | 3225 | 0.58 | 1425.11 | G300E | 20882950 | 163.86 | G300E | 0 | 0
477 | Story4 | C23 | 50 MPa RC Column (42.5 cm x 42.5 cm) | Column | 50MPa | Concrete Rectangular | 425 | 425 | 1806.3 | 3225 | 0.58 | 1425.11 | G300E | 29256125 | 229.55 | G300E | 0 | 0
478 | Story4 | C24 | 50 MPa RC Column (42.5 cm x 42.5 cm) | Column | 50MPa | Concrete Rectangular | 425 | 425 | 1806.3 | 3225 | 0.58 | 1425.11 | G300E | 5824350 | 45.7 | G300E | 0 | 0
479 | Story4 | C25 | 50 MPa RC Column (42.5 cm x 42.5 cm) | Column | 50MPa | Concrete Rectangular | 425 | 425 | 1806.3 | 3225 | 0.58 | 1425.11 | G300E | 5824350 | 45.7 | G300E | 0 | 0
480 | Story4 | C26 | 50 MPa RC Column (42.5 cm x 42.5 cm) | Column | 50MPa | Concrete Rectangular | 425 | 425 | 1806.3 | 3225 | 0.58 | 1425.11 | G300E | 29252900 | 229.53 | G300E | 0 | 0
481 | Story4 | C27 | 50 MPa RC Column (42.5 cm x 42.5 cm) | Column | 50MPa | Concrete Rectangular | 425 | 425 | 1806.3 | 3225 | 0.58 | 1425.11 | G300E | 20886175 | 163.88 | G300E | 0 | 0
482 | Story4 | C3 | 50 MPa RC Column (42.5 cm x 42.5 cm) | Column | 50MPa | Concrete Rectangular | 425 | 425 | 1806.3 | 3225 | 0.58 | 1425.11 | G300E | 5824350 | 45.7 | G300E | 0 | 0
483 | Story4 | C30 | 50 MPa RC Column (42.5 cm x 42.5 cm) | Column | 50MPa | Concrete Rectangular | 425 | 425 | 1806.3 | 3225 | 0.58 | 1425.11 | G300E | 20892625 | 163.93 | G300E | 0 | 0
484 | Story4 | C31 | 50 MPa RC Column (42.5 cm x 42.5 cm) | Column | 50MPa | Concrete Rectangular | 425 | 425 | 1806.3 | 3225 | 0.58 | 1425.11 | G300E | 29256125 | 229.55 | G300E | 0 | 0
485 | Story4 | C32 | 50 MPa RC Column (42.5 cm x 42.5 cm) | Column | 50MPa | Concrete Rectangular | 425 | 425 | 1806.3 | 3225 | 0.58 | 1425.11 | G300E | 5824350 | 45.7 | G300E | 0 | 0
486 | Story4 | C33 | 50 MPa RC Column (42.5 cm x 42.5 cm) | Column | 50MPa | Concrete Rectangular | 425 | 425 | 1806.3 | 3225 | 0.58 | 1425.11 | G300E | 5824350 | 45.7 | G300E | 0 | 0
487 | Story4 | C34 | 50 MPa RC Column (42.5 cm x 42.5 cm) | Column | 50MPa | Concrete Rectangular | 425 | 425 | 1806.3 | 3225 | 0.58 | 1425.11 | G300E | 17151625 | 134.58 | G300E | 0 | 0
488 | Story4 | C35 | 50 MPa RC Column (42.5 cm x 42.5 cm) | Column | 50MPa | Concrete Rectangular | 425 | 425 | 1806.3 | 3225 | 0.58 | 1425.11 | G300E | 20661500 | 162.12 | G300E | 0 | 0
489 | Story4 | C36 | 50 MPa RC Column (42.5 cm x 42.5 cm) | Column | 50MPa | Concrete Rectangular | 425 | 425 | 1806.3 | 3225 | 0.58 | 1425.11 | G300E | 5824350 | 45.7 | G300E | 0 | 0
490 | Story4 | C37 | 50 MPa RC Column (42.5 cm x 42.5 cm) | Column | 50MPa | Concrete Rectangular | 425 | 425 | 1806.3 | 3225 | 0.58 | 1425.11 | G300E | 5824350 | 45.7 | G300E | 0 | 0
491 | Story4 | C38 | 50 MPa RC Column (42.5 cm x 42.5 cm) | Column | 50MPa | Concrete Rectangular | 425 | 425 | 1806.3 | 3225 | 0.58 | 1425.11 | G300E | 20674400 | 162.22 | G300E | 0 | 0
492 | Story4 | C39 | 50 MPa RC Column (42.5 cm x 42.5 cm) | Column | 50MPa | Concrete Rectangular | 425 | 425 | 1806.3 | 3225 | 0.58 | 1425.11 | G300E | 17151625 | 134.58 | G300E | 0 | 0
493 | Story4 | C4 | 50 MPa RC Column (42.5 cm x 42.5 cm) | Column | 50MPa | Concrete Rectangular | 425 | 425 | 1806.3 | 3225 | 0.58 | 1425.11 | G300E | 5824350 | 45.7 | G300E | 0 | 0
494 | Story4 | C40 | 50 MPa RC Column (42.5 cm x 42.5 cm) | Column | 50MPa | Concrete Rectangular | 425 | 425 | 1806.3 | 3225 | 0.58 | 1425.11 | G300E | 5824350 | 45.7 | G300E | 0 | 0
495 | Story4 | C41 | 50 MPa RC Column (42.5 cm x 42.5 cm) | Column | 50MPa | Concrete Rectangular | 425 | 425 | 1806.3 | 3225 | 0.58 | 1425.11 | G300E | 5824350 | 45.7 | G300E | 0 | 0
496 | Story4 | C42 | 50 MPa RC Column (42.5 cm x 42.5 cm) | Column | 50MPa | Concrete Rectangular | 425 | 425 | 1806.3 | 3225 | 0.58 | 1425.11 | G300E | 5824350 | 45.7 | G300E | 0 | 0
497 | Story4 | C43 | 50 MPa RC Column (42.5 cm x 42.5 cm) | Column | 50MPa | Concrete Rectangular | 425 | 425 | 1806.3 | 3225 | 0.58 | 1425.11 | G300E | 5824350 | 45.7 | G300E | 0 | 0
498 | Story4 | C44 | 50 MPa RC Column (42.5 cm x 42.5 cm) | Column | 50MPa | Concrete Rectangular | 425 | 425 | 1806.3 | 3225 | 0.58 | 1425.11 | G300E | 5824350 | 45.7 | G300E | 0 | 0
499 | Story4 | C45 | 50 MPa RC Column (42.5 cm x 42.5 cm) | Column | 50MPa | Concrete Rectangular | 425 | 425 | 1806.3 | 3225 | 0.58 | 1425.11 | G300E | 5824350 | 45.7 | G300E | 0 | 0
500 | Story4 | C46 | 50 MPa RC Column (42.5 cm x 42.5 cm) | Column | 50MPa | Concrete Rectangular | 425 | 425 | 1806.3 | 3225 | 0.58 | 1425.11 | G300E | 5824350 | 45.7 | G300E | 0 | 0
501 | Story4 | C47 | 50 MPa RC Column (42.5 cm x 42.5 cm) | Column | 50MPa | Concrete Rectangular | 425 | 425 | 1806.3 | 3225 | 0.58 | 1425.11 | G300E | 5824350 | 45.7 | G300E | 0 | 0
502 | Story4 | C48 | 50 MPa RC Column (42.5 cm x 42.5 cm) | Column | 50MPa | Concrete Rectangular | 425 | 425 | 1806.3 | 3225 | 0.58 | 1425.11 | G300E | 5824350 | 45.7 | G300E | 0 | 0
503 | Story4 | C5 | 50 MPa RC Column (42.5 cm x 42.5 cm) | Column | 50MPa | Concrete Rectangular | 425 | 425 | 1806.3 | 3225 | 0.58 | 1425.11 | G300E | 5824350 | 45.7 | G300E | 0 | 0
504 | Story4 | C6 | 50 MPa RC Column (42.5 cm x 42.5 cm) | Column | 50MPa | Concrete Rectangular | 425 | 425 | 1806.3 | 3225 | 0.58 | 1425.11 | G300E | 5824350 | 45.7 | G300E | 0 | 0
505 | Story4 | C7 | 50 MPa RC Column (42.5 cm x 42.5 cm) | Column | 50MPa | Concrete Rectangular | 425 | 425 | 1806.3 | 3225 | 0.58 | 1425.11 | G300E | 5824350 | 45.7 | G300E | 0 | 0
506 | Story4 | C8 | 50 MPa RC Column (42.5 cm x 42.5 cm) | Column | 50MPa | Concrete Rectangular | 425 | 425 | 1806.3 | 3225 | 0.58 | 1425.11 | G300E | 5824350 | 45.7 | G300E | 0 | 0
507 | Story4 | C9 | 50 MPa RC Column (42.5 cm x 42.5 cm) | Column | 50MPa | Concrete Rectangular | 425 | 425 | 1806.3 | 3225 | 0.58 | 1425.11 | G300E | 5824350 | 45.7 | G300E | 0 | 0
508 | Story5 | C1 | 50 MPa RC Column (40 cm x 40 cm) | Column | 50MPa | Concrete Rectangular | 400 | 400 | 1600 | 3225 | 0.52 | 1262.39 | G300E | 5160000 | 40.49 | G300E | 0 | 0
509 | Story5 | C10 | 50 MPa RC Column (40 cm x 40 cm) | Column | 50MPa | Concrete Rectangular | 400 | 400 | 1600 | 3225 | 0.52 | 1262.39 | G300E | 19075875 | 149.68 | G300E | 0 | 0
510 | Story5 | C11 | 50 MPa RC Column (40 cm x 40 cm) | Column | 50MPa | Concrete Rectangular | 400 | 400 | 1600 | 3225 | 0.52 | 1262.39 | G300E | 17867575 | 140.2 | G300E | 0 | 0
511 | Story5 | C12 | 50 MPa RC Column (40 cm x 40 cm) | Column | 50MPa | Concrete Rectangular | 400 | 400 | 1600 | 3225 | 0.52 | 1262.39 | G300E | 5160000 | 40.49 | G300E | 0 | 0
512 | Story5 | C13 | 50 MPa RC Column (40 cm x 40 cm) | Column | 50MPa | Concrete Rectangular | 400 | 400 | 1600 | 3225 | 0.52 | 1262.39 | G300E | 5160000 | 40.49 | G300E | 0 | 0
513 | Story5 | C14 | 50 MPa RC Column (40 cm x 40 cm) | Column | 50MPa | Concrete Rectangular | 400 | 400 | 1600 | 3225 | 0.52 | 1262.39 | G300E | 17691275 | 138.81 | G300E | 0 | 0
514 | Story5 | C15 | 50 MPa RC Column (40 cm x 40 cm) | Column | 50MPa | Concrete Rectangular | 400 | 400 | 1600 | 3225 | 0.52 | 1262.39 | G300E | 19081250 | 149.72 | G300E | 0 | 0
515 | Story5 | C16 | 50 MPa RC Column (40 cm x 40 cm) | Column | 50MPa | Concrete Rectangular | 400 | 400 | 1600 | 3225 | 0.52 | 1262.39 | G300E | 5160000 | 40.49 | G300E | 0 | 0
516 | Story5 | C17 | 50 MPa RC Column (40 cm x 40 cm) | Column | 50MPa | Concrete Rectangular | 400 | 400 | 1600 | 3225 | 0.52 | 1262.39 | G300E | 5160000 | 40.49 | G300E | 0 | 0
517 | Story5 | C18 | 50 MPa RC Column (40 cm x 40 cm) | Column | 50MPa | Concrete Rectangular | 400 | 400 | 1600 | 3225 | 0.52 | 1262.39 | G300E | 30632125 | 240.35 | G300E | 0 | 0
518 | Story5 | C19 | 50 MPa RC Column (40 cm x 40 cm) | Column | 50MPa | Concrete Rectangular | 400 | 400 | 1600 | 3225 | 0.52 | 1262.39 | G300E | 22378275 | 175.59 | G300E | 0 | 0
519 | Story5 | C2 | 50 MPa RC Column (40 cm x 40 cm) | Column | 50MPa | Concrete Rectangular | 400 | 400 | 1600 | 3225 | 0.52 | 1262.39 | G300E | 5160000 | 40.49 | G300E | 0 | 0
520 | Story5 | C22 | 50 MPa RC Column (40 cm x 40 cm) | Column | 50MPa | Concrete Rectangular | 400 | 400 | 1600 | 3225 | 0.52 | 1262.39 | G300E | 22373975 | 175.55 | G300E | 0 | 0
521 | Story5 | C23 | 50 MPa RC Column (40 cm x 40 cm) | Column | 50MPa | Concrete Rectangular | 400 | 400 | 1600 | 3225 | 0.52 | 1262.39 | G300E | 30635350 | 240.38 | G300E | 0 | 0
522 | Story5 | C24 | 50 MPa RC Column (40 cm x 40 cm) | Column | 50MPa | Concrete Rectangular | 400 | 400 | 1600 | 3225 | 0.52 | 1262.39 | G300E | 5160000 | 40.49 | G300E | 0 | 0
523 | Story5 | C25 | 50 MPa RC Column (40 cm x 40 cm) | Column | 50MPa | Concrete Rectangular | 400 | 400 | 1600 | 3225 | 0.52 | 1262.39 | G300E | 5160000 | 40.49 | G300E | 0 | 0
524 | Story5 | C26 | 50 MPa RC Column (40 cm x 40 cm) | Column | 50MPa | Concrete Rectangular | 400 | 400 | 1600 | 3225 | 0.52 | 1262.39 | G300E | 30634275 | 240.37 | G300E | 0 | 0
525 | Story5 | C27 | 50 MPa RC Column (40 cm x 40 cm) | Column | 50MPa | Concrete Rectangular | 400 | 400 | 1600 | 3225 | 0.52 | 1262.39 | G300E | 22377200 | 175.58 | G300E | 0 | 0
526 | Story5 | C3 | 50 MPa RC Column (40 cm x 40 cm) | Column | 50MPa | Concrete Rectangular | 400 | 400 | 1600 | 3225 | 0.52 | 1262.39 | G300E | 5160000 | 40.49 | G300E | 0 | 0
527 | Story5 | C30 | 50 MPa RC Column (40 cm x 40 cm) | Column | 50MPa | Concrete Rectangular | 400 | 400 | 1600 | 3225 | 0.52 | 1262.39 | G300E | 22381500 | 175.61 | G300E | 0 | 0
528 | Story5 | C31 | 50 MPa RC Column (40 cm x 40 cm) | Column | 50MPa | Concrete Rectangular | 400 | 400 | 1600 | 3225 | 0.52 | 1262.39 | G300E | 30636425 | 240.38 | G300E | 0 | 0
529 | Story5 | C32 | 50 MPa RC Column (40 cm x 40 cm) | Column | 50MPa | Concrete Rectangular | 400 | 400 | 1600 | 3225 | 0.52 | 1262.39 | G300E | 5160000 | 40.49 | G300E | 0 | 0
530 | Story5 | C33 | 50 MPa RC Column (40 cm x 40 cm) | Column | 50MPa | Concrete Rectangular | 400 | 400 | 1600 | 3225 | 0.52 | 1262.39 | G300E | 5160000 | 40.49 | G300E | 0 | 0
531 | Story5 | C34 | 50 MPa RC Column (40 cm x 40 cm) | Column | 50MPa | Concrete Rectangular | 400 | 400 | 1600 | 3225 | 0.52 | 1262.39 | G300E | 19079100 | 149.7 | G300E | 0 | 0
532 | Story5 | C35 | 50 MPa RC Column (40 cm x 40 cm) | Column | 50MPa | Concrete Rectangular | 400 | 400 | 1600 | 3225 | 0.52 | 1262.39 | G300E | 17700950 | 138.89 | G300E | 0 | 0
533 | Story5 | C36 | 50 MPa RC Column (40 cm x 40 cm) | Column | 50MPa | Concrete Rectangular | 400 | 400 | 1600 | 3225 | 0.52 | 1262.39 | G300E | 5160000 | 40.49 | G300E | 0 | 0
534 | Story5 | C37 | 50 MPa RC Column (40 cm x 40 cm) | Column | 50MPa | Concrete Rectangular | 400 | 400 | 1600 | 3225 | 0.52 | 1262.39 | G300E | 5160000 | 40.49 | G300E | 0 | 0
535 | Story5 | C38 | 50 MPa RC Column (40 cm x 40 cm) | Column | 50MPa | Concrete Rectangular | 400 | 400 | 1600 | 3225 | 0.52 | 1262.39 | G300E | 17703100 | 138.91 | G300E | 0 | 0
536 | Story5 | C39 | 50 MPa RC Column (40 cm x 40 cm) | Column | 50MPa | Concrete Rectangular | 400 | 400 | 1600 | 3225 | 0.52 | 1262.39 | G300E | 19081250 | 149.72 | G300E | 0 | 0
537 | Story5 | C4 | 50 MPa RC Column (40 cm x 40 cm) | Column | 50MPa | Concrete Rectangular | 400 | 400 | 1600 | 3225 | 0.52 | 1262.39 | G300E | 5160000 | 40.49 | G300E | 0 | 0
538 | Story5 | C40 | 50 MPa RC Column (40 cm x 40 cm) | Column | 50MPa | Concrete Rectangular | 400 | 400 | 1600 | 3225 | 0.52 | 1262.39 | G300E | 5160000 | 40.49 | G300E | 0 | 0
539 | Story5 | C41 | 50 MPa RC Column (40 cm x 40 cm) | Column | 50MPa | Concrete Rectangular | 400 | 400 | 1600 | 3225 | 0.52 | 1262.39 | G300E | 5160000 | 40.49 | G300E | 0 | 0
540 | Story5 | C42 | 50 MPa RC Column (40 cm x 40 cm) | Column | 50MPa | Concrete Rectangular | 400 | 400 | 1600 | 3225 | 0.52 | 1262.39 | G300E | 5160000 | 40.49 | G300E | 0 | 0
541 | Story5 | C43 | 50 MPa RC Column (40 cm x 40 cm) | Column | 50MPa | Concrete Rectangular | 400 | 400 | 1600 | 3225 | 0.52 | 1262.39 | G300E | 5160000 | 40.49 | G300E | 0 | 0
542 | Story5 | C44 | 50 MPa RC Column (40 cm x 40 cm) | Column | 50MPa | Concrete Rectangular | 400 | 400 | 1600 | 3225 | 0.52 | 1262.39 | G300E | 5160000 | 40.49 | G300E | 0 | 0
543 | Story5 | C45 | 50 MPa RC Column (40 cm x 40 cm) | Column | 50MPa | Concrete Rectangular | 400 | 400 | 1600 | 3225 | 0.52 | 1262.39 | G300E | 5160000 | 40.49 | G300E | 0 | 0
544 | Story5 | C46 | 50 MPa RC Column (40 cm x 40 cm) | Column | 50MPa | Concrete Rectangular | 400 | 400 | 1600 | 3225 | 0.52 | 1262.39 | G300E | 5160000 | 40.49 | G300E | 0 | 0
545 | Story5 | C47 | 50 MPa RC Column (40 cm x 40 cm) | Column | 50MPa | Concrete Rectangular | 400 | 400 | 1600 | 3225 | 0.52 | 1262.39 | G300E | 5160000 | 40.49 | G300E | 0 | 0
546 | Story5 | C48 | 50 MPa RC Column (40 cm x 40 cm) | Column | 50MPa | Concrete Rectangular | 400 | 400 | 1600 | 3225 | 0.52 | 1262.39 | G300E | 5160000 | 40.49 | G300E | 0 | 0
547 | Story5 | C5 | 50 MPa RC Column (40 cm x 40 cm) | Column | 50MPa | Concrete Rectangular | 400 | 400 | 1600 | 3225 | 0.52 | 1262.39 | G300E | 5160000 | 40.49 | G300E | 0 | 0
548 | Story5 | C6 | 50 MPa RC Column (40 cm x 40 cm) | Column | 50MPa | Concrete Rectangular | 400 | 400 | 1600 | 3225 | 0.52 | 1262.39 | G300E | 5160000 | 40.49 | G300E | 0 | 0
549 | Story5 | C7 | 50 MPa RC Column (40 cm x 40 cm) | Column | 50MPa | Concrete Rectangular | 400 | 400 | 1600 | 3225 | 0.52 | 1262.39 | G300E | 5160000 | 40.49 | G300E | 0 | 0
550 | Story5 | C8 | 50 MPa RC Column (40 cm x 40 cm) | Column | 50MPa | Concrete Rectangular | 400 | 400 | 1600 | 3225 | 0.52 | 1262.39 | G300E | 5160000 | 40.49 | G300E | 0 | 0
551 | Story5 | C9 | 50 MPa RC Column (40 cm x 40 cm) | Column | 50MPa | Concrete Rectangular | 400 | 400 | 1600 | 3225 | 0.52 | 1262.39 | G300E | 5160000 | 40.49 | G300E | 0 | 0
552 | Story6 | C1 | 50 MPa RC Column (40 cm x 40 cm) | Column | 50MPa | Concrete Rectangular | 400 | 400 | 1600 | 3225 | 0.52 | 1262.39 | G300E | 5160000 | 40.49 | G300E | 0 | 0
553 | Story6 | C10 | 50 MPa RC Column (40 cm x 40 cm) | Column | 50MPa | Concrete Rectangular | 400 | 400 | 1600 | 3225 | 0.52 | 1262.39 | G300E | 10325375 | 81.02 | G300E | 0 | 0
554 | Story6 | C11 | 50 MPa RC Column (40 cm x 40 cm) | Column | 50MPa | Concrete Rectangular | 400 | 400 | 1600 | 3225 | 0.52 | 1262.39 | G300E | 8303300 | 65.15 | G300E | 0 | 0
555 | Story6 | C12 | 50 MPa RC Column (40 cm x 40 cm) | Column | 50MPa | Concrete Rectangular | 400 | 400 | 1600 | 3225 | 0.52 | 1262.39 | G300E | 5160000 | 40.49 | G300E | 0 | 0
556 | Story6 | C13 | 50 MPa RC Column (40 cm x 40 cm) | Column | 50MPa | Concrete Rectangular | 400 | 400 | 1600 | 3225 | 0.52 | 1262.39 | G300E | 5160000 | 40.49 | G300E | 0 | 0
557 | Story6 | C14 | 50 MPa RC Column (40 cm x 40 cm) | Column | 50MPa | Concrete Rectangular | 400 | 400 | 1600 | 3225 | 0.52 | 1262.39 | G300E | 8143125 | 63.89 | G300E | 0 | 0
558 | Story6 | C15 | 50 MPa RC Column (40 cm x 40 cm) | Column | 50MPa | Concrete Rectangular | 400 | 400 | 1600 | 3225 | 0.52 | 1262.39 | G300E | 10325375 | 81.02 | G300E | 0 | 0
559 | Story6 | C16 | 50 MPa RC Column (40 cm x 40 cm) | Column | 50MPa | Concrete Rectangular | 400 | 400 | 1600 | 3225 | 0.52 | 1262.39 | G300E | 5160000 | 40.49 | G300E | 0 | 0
560 | Story6 | C17 | 50 MPa RC Column (40 cm x 40 cm) | Column | 50MPa | Concrete Rectangular | 400 | 400 | 1600 | 3225 | 0.52 | 1262.39 | G300E | 5160000 | 40.49 | G300E | 0 | 0
561 | Story6 | C18 | 50 MPa RC Column (40 cm x 40 cm) | Column | 50MPa | Concrete Rectangular | 400 | 400 | 1600 | 3225 | 0.52 | 1262.39 | G300E | 20779750 | 163.05 | G300E | 0 | 0
562 | Story6 | C19 | 50 MPa RC Column (40 cm x 40 cm) | Column | 50MPa | Concrete Rectangular | 400 | 400 | 1600 | 3225 | 0.52 | 1262.39 | G300E | 13095650 | 102.75 | G300E | 0 | 0
563 | Story6 | C2 | 50 MPa RC Column (40 cm x 40 cm) | Column | 50MPa | Concrete Rectangular | 400 | 400 | 1600 | 3225 | 0.52 | 1262.39 | G300E | 5160000 | 40.49 | G300E | 0 | 0
564 | Story6 | C22 | 50 MPa RC Column (40 cm x 40 cm) | Column | 50MPa | Concrete Rectangular | 400 | 400 | 1600 | 3225 | 0.52 | 1262.39 | G300E | 13089200 | 102.7 | G300E | 0 | 0
565 | Story6 | C23 | 50 MPa RC Column (40 cm x 40 cm) | Column | 50MPa | Concrete Rectangular | 400 | 400 | 1600 | 3225 | 0.52 | 1262.39 | G300E | 20782975 | 163.07 | G300E | 0 | 0
566 | Story6 | C24 | 50 MPa RC Column (40 cm x 40 cm) | Column | 50MPa | Concrete Rectangular | 400 | 400 | 1600 | 3225 | 0.52 | 1262.39 | G300E | 5160000 | 40.49 | G300E | 0 | 0
567 | Story6 | C25 | 50 MPa RC Column (40 cm x 40 cm) | Column | 50MPa | Concrete Rectangular | 400 | 400 | 1600 | 3225 | 0.52 | 1262.39 | G300E | 5160000 | 40.49 | G300E | 0 | 0
568 | Story6 | C26 | 50 MPa RC Column (40 cm x 40 cm) | Column | 50MPa | Concrete Rectangular | 400 | 400 | 1600 | 3225 | 0.52 | 1262.39 | G300E | 20780825 | 163.05 | G300E | 0 | 0
569 | Story6 | C27 | 50 MPa RC Column (40 cm x 40 cm) | Column | 50MPa | Concrete Rectangular | 400 | 400 | 1600 | 3225 | 0.52 | 1262.39 | G300E | 13092425 | 102.73 | G300E | 0 | 0
570 | Story6 | C3 | 50 MPa RC Column (40 cm x 40 cm) | Column | 50MPa | Concrete Rectangular | 400 | 400 | 1600 | 3225 | 0.52 | 1262.39 | G300E | 5160000 | 40.49 | G300E | 0 | 0
571 | Story6 | C30 | 50 MPa RC Column (40 cm x 40 cm) | Column | 50MPa | Concrete Rectangular | 400 | 400 | 1600 | 3225 | 0.52 | 1262.39 | G300E | 13096725 | 102.76 | G300E | 0 | 0
572 | Story6 | C31 | 50 MPa RC Column (40 cm x 40 cm) | Column | 50MPa | Concrete Rectangular | 400 | 400 | 1600 | 3225 | 0.52 | 1262.39 | G300E | 20782975 | 163.07 | G300E | 0 | 0
573 | Story6 | C32 | 50 MPa RC Column (40 cm x 40 cm) | Column | 50MPa | Concrete Rectangular | 400 | 400 | 1600 | 3225 | 0.52 | 1262.39 | G300E | 5160000 | 40.49 | G300E | 0 | 0
574 | Story6 | C33 | 50 MPa RC Column (40 cm x 40 cm) | Column | 50MPa | Concrete Rectangular | 400 | 400 | 1600 | 3225 | 0.52 | 1262.39 | G300E | 5160000 | 40.49 | G300E | 0 | 0
575 | Story6 | C34 | 50 MPa RC Column (40 cm x 40 cm) | Column | 50MPa | Concrete Rectangular | 400 | 400 | 1600 | 3225 | 0.52 | 1262.39 | G300E | 10321075 | 80.98 | G300E | 0 | 0
576 | Story6 | C35 | 50 MPa RC Column (40 cm x 40 cm) | Column | 50MPa | Concrete Rectangular | 400 | 400 | 1600 | 3225 | 0.52 | 1262.39 | G300E | 8152800 | 63.97 | G300E | 0 | 0
577 | Story6 | C36 | 50 MPa RC Column (40 cm x 40 cm) | Column | 50MPa | Concrete Rectangular | 400 | 400 | 1600 | 3225 | 0.52 | 1262.39 | G300E | 5160000 | 40.49 | G300E | 0 | 0
578 | Story6 | C37 | 50 MPa RC Column (40 cm x 40 cm) | Column | 50MPa | Concrete Rectangular | 400 | 400 | 1600 | 3225 | 0.52 | 1262.39 | G300E | 5160000 | 40.49 | G300E | 0 | 0
579 | Story6 | C38 | 50 MPa RC Column (40 cm x 40 cm) | Column | 50MPa | Concrete Rectangular | 400 | 400 | 1600 | 3225 | 0.52 | 1262.39 | G300E | 8154950 | 63.99 | G300E | 0 | 0
580 | Story6 | C39 | 50 MPa RC Column (40 cm x 40 cm) | Column | 50MPa | Concrete Rectangular | 400 | 400 | 1600 | 3225 | 0.52 | 1262.39 | G300E | 10324300 | 81.01 | G300E | 0 | 0
581 | Story6 | C4 | 50 MPa RC Column (40 cm x 40 cm) | Column | 50MPa | Concrete Rectangular | 400 | 400 | 1600 | 3225 | 0.52 | 1262.39 | G300E | 5160000 | 40.49 | G300E | 0 | 0
582 | Story6 | C40 | 50 MPa RC Column (40 cm x 40 cm) | Column | 50MPa | Concrete Rectangular | 400 | 400 | 1600 | 3225 | 0.52 | 1262.39 | G300E | 5160000 | 40.49 | G300E | 0 | 0
583 | Story6 | C41 | 50 MPa RC Column (40 cm x 40 cm) | Column | 50MPa | Concrete Rectangular | 400 | 400 | 1600 | 3225 | 0.52 | 1262.39 | G300E | 5160000 | 40.49 | G300E | 0 | 0
584 | Story6 | C42 | 50 MPa RC Column (40 cm x 40 cm) | Column | 50MPa | Concrete Rectangular | 400 | 400 | 1600 | 3225 | 0.52 | 1262.39 | G300E | 5160000 | 40.49 | G300E | 0 | 0
585 | Story6 | C43 | 50 MPa RC Column (40 cm x 40 cm) | Column | 50MPa | Concrete Rectangular | 400 | 400 | 1600 | 3225 | 0.52 | 1262.39 | G300E | 5160000 | 40.49 | G300E | 0 | 0
586 | Story6 | C44 | 50 MPa RC Column (40 cm x 40 cm) | Column | 50MPa | Concrete Rectangular | 400 | 400 | 1600 | 3225 | 0.52 | 1262.39 | G300E | 5160000 | 40.49 | G300E | 0 | 0
587 | Story6 | C45 | 50 MPa RC Column (40 cm x 40 cm) | Column | 50MPa | Concrete Rectangular | 400 | 400 | 1600 | 3225 | 0.52 | 1262.39 | G300E | 5160000 | 40.49 | G300E | 0 | 0
588 | Story6 | C46 | 50 MPa RC Column (40 cm x 40 cm) | Column | 50MPa | Concrete Rectangular | 400 | 400 | 1600 | 3225 | 0.52 | 1262.39 | G300E | 5160000 | 40.49 | G300E | 0 | 0
589 | Story6 | C47 | 50 MPa RC Column (40 cm x 40 cm) | Column | 50MPa | Concrete Rectangular | 400 | 400 | 1600 | 3225 | 0.52 | 1262.39 | G300E | 5160000 | 40.49 | G300E | 0 | 0
590 | Story6 | C48 | 50 MPa RC Column (40 cm x 40 cm) | Column | 50MPa | Concrete Rectangular | 400 | 400 | 1600 | 3225 | 0.52 | 1262.39 | G300E | 5160000 | 40.49 | G300E | 0 | 0
591 | Story6 | C5 | 50 MPa RC Column (40 cm x 40 cm) | Column | 50MPa | Concrete Rectangular | 400 | 400 | 1600 | 3225 | 0.52 | 1262.39 | G300E | 5160000 | 40.49 | G300E | 0 | 0
592 | Story6 | C6 | 50 MPa RC Column (40 cm x 40 cm) | Column | 50MPa | Concrete Rectangular | 400 | 400 | 1600 | 3225 | 0.52 | 1262.39 | G300E | 5160000 | 40.49 | G300E | 0 | 0
593 | Story6 | C7 | 50 MPa RC Column (40 cm x 40 cm) | Column | 50MPa | Concrete Rectangular | 400 | 400 | 1600 | 3225 | 0.52 | 1262.39 | G300E | 5160000 | 40.49 | G300E | 0 | 0
594 | Story6 | C8 | 50 MPa RC Column (40 cm x 40 cm) | Column | 50MPa | Concrete Rectangular | 400 | 400 | 1600 | 3225 | 0.52 | 1262.39 | G300E | 5160000 | 40.49 | G300E | 0 | 0
595 | Story6 | C9 | 50 MPa RC Column (40 cm x 40 cm) | Column | 50MPa | Concrete Rectangular | 400 | 400 | 1600 | 3225 | 0.52 | 1262.39 | G300E | 5160000 | 40.49 | G300E | 0 | 0
596 | Story6 | D1 | 50 MPa RC Column (90 cm x 90 cm) | Column | 50MPa | Concrete Rectangular | 900 | 900 | 8100 | 32803 | 26.57 | 65004.11 | G300E | 1751324834.17 | 13741.54 | G300E | 0 | 0
597 | Story6 | D10 | 50 MPa RC Column (87.5 cm x 87.5 cm) | Column | 50MPa | Concrete Rectangular | 875 | 875 | 7656.3 | 32803 | 25.11 | 61442.93 | G300E | 1621410375.06 | 12722.19 | G300E | 0 | 0
598 | Story6 | D11 | 50 MPa RC Column (87.5 cm x 87.5 cm) | Column | 50MPa | Concrete Rectangular | 875 | 875 | 7656.3 | 31890.4 | 24.42 | 59733.55 | G300E | 1772422190.92 | 13907.08 | G300E | 0 | 0
599 | Story6 | D12 | 50 MPa RC Column (90 cm x 90 cm) | Column | 50MPa | Concrete Rectangular | 900 | 900 | 8100 | 32803 | 26.57 | 65004.11 | G300E | 1753252921.61 | 13756.67 | G300E | 0 | 0
600 | Story6 | D2 | 50 MPa RC Column (90 cm x 90 cm) | Column | 50MPa | Concrete Rectangular | 900 | 900 | 8100 | 31890.4 | 25.83 | 63195.66 | G300E | 1579214202.52 | 12391.1 | G300E | 0 | 0
601 | Story6 | D3 | 50 MPa RC Column (87.5 cm x 87.5 cm) | Column | 50MPa | Concrete Rectangular | 875 | 875 | 7656.3 | 32803 | 25.11 | 61442.93 | G300E | 1620982113.67 | 12718.83 | G300E | 0 | 0
602 | Story6 | D4 | 50 MPa RC Column (87.5 cm x 87.5 cm) | Column | 50MPa | Concrete Rectangular | 875 | 875 | 7656.3 | 32803 | 25.11 | 61442.93 | G300E | 1621437710.89 | 12722.4 | G300E | 0 | 0
603 | Story6 | D5 | 50 MPa RC Column (90 cm x 90 cm) | Column | 50MPa | Concrete Rectangular | 900 | 900 | 8100 | 32803 | 26.57 | 65004.11 | G300E | 1752853818.44 | 13753.54 | G300E | 0 | 0
604 | Story6 | D6 | 50 MPa RC Column (87.5 cm x 87.5 cm) | Column | 50MPa | Concrete Rectangular | 875 | 875 | 7656.3 | 31890.4 | 24.42 | 59733.55 | G300E | 1772501916.92 | 13907.71 | G300E | 0 | 0
605 | Story6 | D7 | 50 MPa RC Column (90 cm x 90 cm) | Column | 50MPa | Concrete Rectangular | 900 | 900 | 8100 | 31890.4 | 25.83 | 63195.66 | G300E | 1580076837.84 | 12397.87 | G300E | 0 | 0
606 | Story6 | D8 | 50 MPa RC Column (90 cm x 90 cm) | Column | 50MPa | Concrete Rectangular | 900 | 900 | 8100 | 32803 | 26.57 | 65004.11 | G300E | 1752438313.78 | 13750.28 | G300E | 0 | 0
607 | Story6 | D9 | 50 MPa RC Column (87.5 cm x 87.5 cm) | Column | 50MPa | Concrete Rectangular | 875 | 875 | 7656.3 | 32803 | 25.11 | 61442.93 | G300E | 1621576212.44 | 12723.49 | G300E | 0 | 0
608 | Story7 | C1 | 50 MPa RC Column (35 cm x 35 cm) | Column | 50MPa | Concrete Rectangular | 350 | 350 | 1225 | 3200 | 0.39 | 959.02 | G300E | 3920000 | 30.76 | G300E | 0 | 0
609 | Story7 | C10 | 50 MPa RC Column (35 cm x 35 cm) | Column | 50MPa | Concrete Rectangular | 350 | 350 | 1225 | 3200 | 0.39 | 959.02 | G300E | 20650666.67 | 162.03 | G300E | 0 | 0
610 | Story7 | C11 | 50 MPa RC Column (35 cm x 35 cm) | Column | 50MPa | Concrete Rectangular | 350 | 350 | 1225 | 3200 | 0.39 | 959.02 | G300E | 19018666.67 | 149.23 | G300E | 0 | 0
611 | Story7 | C12 | 50 MPa RC Column (35 cm x 35 cm) | Column | 50MPa | Concrete Rectangular | 350 | 350 | 1225 | 3200 | 0.39 | 959.02 | G300E | 3920000 | 30.76 | G300E | 0 | 0
612 | Story7 | C13 | 50 MPa RC Column (35 cm x 35 cm) | Column | 50MPa | Concrete Rectangular | 350 | 350 | 1225 | 3200 | 0.39 | 959.02 | G300E | 3920000 | 30.76 | G300E | 0 | 0
613 | Story7 | C14 | 50 MPa RC Column (35 cm x 35 cm) | Column | 50MPa | Concrete Rectangular | 350 | 350 | 1225 | 3200 | 0.39 | 959.02 | G300E | 18845866.67 | 147.87 | G300E | 0 | 0
614 | Story7 | C15 | 50 MPa RC Column (35 cm x 35 cm) | Column | 50MPa | Concrete Rectangular | 350 | 350 | 1225 | 3200 | 0.39 | 959.02 | G300E | 20652800 | 162.05 | G300E | 0 | 0
615 | Story7 | C16 | 50 MPa RC Column (35 cm x 35 cm) | Column | 50MPa | Concrete Rectangular | 350 | 350 | 1225 | 3200 | 0.39 | 959.02 | G300E | 3920000 | 30.76 | G300E | 0 | 0
616 | Story7 | C17 | 50 MPa RC Column (35 cm x 35 cm) | Column | 50MPa | Concrete Rectangular | 350 | 350 | 1225 | 3200 | 0.39 | 959.02 | G300E | 3920000 | 30.76 | G300E | 0 | 0
617 | Story7 | C18 | 50 MPa RC Column (35 cm x 35 cm) | Column | 50MPa | Concrete Rectangular | 350 | 350 | 1225 | 3200 | 0.39 | 959.02 | G300E | 31027200 | 243.45 | G300E | 0 | 0
618 | Story7 | C19 | 50 MPa RC Column (35 cm x 35 cm) | Column | 50MPa | Concrete Rectangular | 350 | 350 | 1225 | 3200 | 0.39 | 959.02 | G300E | 23857066.67 | 187.19 | G300E | 0 | 0
619 | Story7 | C2 | 50 MPa RC Column (35 cm x 35 cm) | Column | 50MPa | Concrete Rectangular | 350 | 350 | 1225 | 3200 | 0.39 | 959.02 | G300E | 3920000 | 30.76 | G300E | 0 | 0
620 | Story7 | C22 | 50 MPa RC Column (35 cm x 35 cm) | Column | 50MPa | Concrete Rectangular | 350 | 350 | 1225 | 3200 | 0.39 | 959.02 | G300E | 23850666.67 | 187.14 | G300E | 0 | 0
621 | Story7 | C23 | 50 MPa RC Column (35 cm x 35 cm) | Column | 50MPa | Concrete Rectangular | 350 | 350 | 1225 | 3200 | 0.39 | 959.02 | G300E | 31030400 | 243.48 | G300E | 0 | 0
622 | Story7 | C24 | 50 MPa RC Column (35 cm x 35 cm) | Column | 50MPa | Concrete Rectangular | 350 | 350 | 1225 | 3200 | 0.39 | 959.02 | G300E | 3920000 | 30.76 | G300E | 0 | 0
623 | Story7 | C25 | 50 MPa RC Column (35 cm x 35 cm) | Column | 50MPa | Concrete Rectangular | 350 | 350 | 1225 | 3200 | 0.39 | 959.02 | G300E | 3920000 | 30.76 | G300E | 0 | 0
624 | Story7 | C26 | 50 MPa RC Column (35 cm x 35 cm) | Column | 50MPa | Concrete Rectangular | 350 | 350 | 1225 | 3200 | 0.39 | 959.02 | G300E | 31027200 | 243.45 | G300E | 0 | 0
625 | Story7 | C27 | 50 MPa RC Column (35 cm x 35 cm) | Column | 50MPa | Concrete Rectangular | 350 | 350 | 1225 | 3200 | 0.39 | 959.02 | G300E | 23853866.67 | 187.17 | G300E | 0 | 0
626 | Story7 | C3 | 50 MPa RC Column (35 cm x 35 cm) | Column | 50MPa | Concrete Rectangular | 350 | 350 | 1225 | 3200 | 0.39 | 959.02 | G300E | 3920000 | 30.76 | G300E | 0 | 0
627 | Story7 | C30 | 50 MPa RC Column (35 cm x 35 cm) | Column | 50MPa | Concrete Rectangular | 350 | 350 | 1225 | 3200 | 0.39 | 959.02 | G300E | 23857066.67 | 187.19 | G300E | 0 | 0
628 | Story7 | C31 | 50 MPa RC Column (35 cm x 35 cm) | Column | 50MPa | Concrete Rectangular | 350 | 350 | 1225 | 3200 | 0.39 | 959.02 | G300E | 31030400 | 243.48 | G300E | 0 | 0
629 | Story7 | C32 | 50 MPa RC Column (35 cm x 35 cm) | Column | 50MPa | Concrete Rectangular | 350 | 350 | 1225 | 3200 | 0.39 | 959.02 | G300E | 3920000 | 30.76 | G300E | 0 | 0
630 | Story7 | C33 | 50 MPa RC Column (35 cm x 35 cm) | Column | 50MPa | Concrete Rectangular | 350 | 350 | 1225 | 3200 | 0.39 | 959.02 | G300E | 3920000 | 30.76 | G300E | 0 | 0
631 | Story7 | C34 | 50 MPa RC Column (35 cm x 35 cm) | Column | 50MPa | Concrete Rectangular | 350 | 350 | 1225 | 3200 | 0.39 | 959.02 | G300E | 20652800 | 162.05 | G300E | 0 | 0
632 | Story7 | C35 | 50 MPa RC Column (35 cm x 35 cm) | Column | 50MPa | Concrete Rectangular | 350 | 350 | 1225 | 3200 | 0.39 | 959.02 | G300E | 18855466.67 | 147.95 | G300E | 0 | 0
633 | Story7 | C36 | 50 MPa RC Column (35 cm x 35 cm) | Column | 50MPa | Concrete Rectangular | 350 | 350 | 1225 | 3200 | 0.39 | 959.02 | G300E | 3920000 | 30.76 | G300E | 0 | 0
634 | Story7 | C37 | 50 MPa RC Column (35 cm x 35 cm) | Column | 50MPa | Concrete Rectangular | 350 | 350 | 1225 | 3200 | 0.39 | 959.02 | G300E | 3920000 | 30.76 | G300E | 0 | 0
635 | Story7 | C38 | 50 MPa RC Column (35 cm x 35 cm) | Column | 50MPa | Concrete Rectangular | 350 | 350 | 1225 | 3200 | 0.39 | 959.02 | G300E | 18855466.67 | 147.95 | G300E | 0 | 0
636 | Story7 | C39 | 50 MPa RC Column (35 cm x 35 cm) | Column | 50MPa | Concrete Rectangular | 350 | 350 | 1225 | 3200 | 0.39 | 959.02 | G300E | 20652800 | 162.05 | G300E | 0 | 0
637 | Story7 | C4 | 50 MPa RC Column (35 cm x 35 cm) | Column | 50MPa | Concrete Rectangular | 350 | 350 | 1225 | 3200 | 0.39 | 959.02 | G300E | 3920000 | 30.76 | G300E | 0 | 0
638 | Story7 | C40 | 50 MPa RC Column (35 cm x 35 cm) | Column | 50MPa | Concrete Rectangular | 350 | 350 | 1225 | 3200 | 0.39 | 959.02 | G300E | 3920000 | 30.76 | G300E | 0 | 0
639 | Story7 | C41 | 50 MPa RC Column (35 cm x 35 cm) | Column | 50MPa | Concrete Rectangular | 350 | 350 | 1225 | 3200 | 0.39 | 959.02 | G300E | 3920000 | 30.76 | G300E | 0 | 0
640 | Story7 | C42 | 50 MPa RC Column (35 cm x 35 cm) | Column | 50MPa | Concrete Rectangular | 350 | 350 | 1225 | 3200 | 0.39 | 959.02 | G300E | 3920000 | 30.76 | G300E | 0 | 0
641 | Story7 | C43 | 50 MPa RC Column (35 cm x 35 cm) | Column | 50MPa | Concrete Rectangular | 350 | 350 | 1225 | 3200 | 0.39 | 959.02 | G300E | 3920000 | 30.76 | G300E | 0 | 0
642 | Story7 | C44 | 50 MPa RC Column (35 cm x 35 cm) | Column | 50MPa | Concrete Rectangular | 350 | 350 | 1225 | 3200 | 0.39 | 959.02 | G300E | 3920000 | 30.76 | G300E | 0 | 0
643 | Story7 | C45 | 50 MPa RC Column (35 cm x 35 cm) | Column | 50MPa | Concrete Rectangular | 350 | 350 | 1225 | 3200 | 0.39 | 959.02 | G300E | 3920000 | 30.76 | G300E | 0 | 0
644 | Story7 | C46 | 50 MPa RC Column (35 cm x 35 cm) | Column | 50MPa | Concrete Rectangular | 350 | 350 | 1225 | 3200 | 0.39 | 959.02 | G300E | 3920000 | 30.76 | G300E | 0 | 0
645 | Story7 | C47 | 50 MPa RC Column (35 cm x 35 cm) | Column | 50MPa | Concrete Rectangular | 350 | 350 | 1225 | 3200 | 0.39 | 959.02 | G300E | 3920000 | 30.76 | G300E | 0 | 0
646 | Story7 | C48 | 50 MPa RC Column (35 cm x 35 cm) | Column | 50MPa | Concrete Rectangular | 350 | 350 | 1225 | 3200 | 0.39 | 959.02 | G300E | 3920000 | 30.76 | G300E | 0 | 0
647 | Story7 | C5 | 50 MPa RC Column (35 cm x 35 cm) | Column | 50MPa | Concrete Rectangular | 350 | 350 | 1225 | 3200 | 0.39 | 959.02 | G300E | 3920000 | 30.76 | G300E | 0 | 0
648 | Story7 | C6 | 50 MPa RC Column (35 cm x 35 cm) | Column | 50MPa | Concrete Rectangular | 350 | 350 | 1225 | 3200 | 0.39 | 959.02 | G300E | 3920000 | 30.76 | G300E | 0 | 0
649 | Story7 | C7 | 50 MPa RC Column (35 cm x 35 cm) | Column | 50MPa | Concrete Rectangular | 350 | 350 | 1225 | 3200 | 0.39 | 959.02 | G300E | 3920000 | 30.76 | G300E | 0 | 0
650 | Story7 | C8 | 50 MPa RC Column (35 cm x 35 cm) | Column | 50MPa | Concrete Rectangular | 350 | 350 | 1225 | 3200 | 0.39 | 959.02 | G300E | 3920000 | 30.76 | G300E | 0 | 0
651 | Story7 | C9 | 50 MPa RC Column (35 cm x 35 cm) | Column | 50MPa | Concrete Rectangular | 350 | 350 | 1225 | 3200 | 0.39 | 959.02 | G300E | 3920000 | 30.76 | G300E | 0 | 0
652 | Story8 | C1 | 50 MPa RC Column (35 cm x 35 cm) | Column | 50MPa | Concrete Rectangular | 350 | 350 | 1225 | 3200 | 0.39 | 959.02 | G300E | 3920000 | 30.76 | G300E | 0 | 0
653 | Story8 | C10 | 50 MPa RC Column (35 cm x 35 cm) | Column | 50MPa | Concrete Rectangular | 350 | 350 | 1225 | 3200 | 0.39 | 959.02 | G300E | 14301866.67 | 112.22 | G300E | 0 | 0
654 | Story8 | C11 | 50 MPa RC Column (35 cm x 35 cm) | Column | 50MPa | Concrete Rectangular | 350 | 350 | 1225 | 3200 | 0.39 | 959.02 | G300E | 10190933.33 | 79.96 | G300E | 0 | 0
655 | Story8 | C12 | 50 MPa RC Column (35 cm x 35 cm) | Column | 50MPa | Concrete Rectangular | 350 | 350 | 1225 | 3200 | 0.39 | 959.02 | G300E | 3920000 | 30.76 | G300E | 0 | 0
656 | Story8 | C13 | 50 MPa RC Column (35 cm x 35 cm) | Column | 50MPa | Concrete Rectangular | 350 | 350 | 1225 | 3200 | 0.39 | 959.02 | G300E | 3920000 | 30.76 | G300E | 0 | 0
657 | Story8 | C14 | 50 MPa RC Column (35 cm x 35 cm) | Column | 50MPa | Concrete Rectangular | 350 | 350 | 1225 | 3200 | 0.39 | 959.02 | G300E | 9966933.33 | 78.2 | G300E | 0 | 0
658 | Story8 | C15 | 50 MPa RC Column (35 cm x 35 cm) | Column | 50MPa | Concrete Rectangular | 350 | 350 | 1225 | 3200 | 0.39 | 959.02 | G300E | 14306133.33 | 112.25 | G300E | 0 | 0
659 | Story8 | C16 | 50 MPa RC Column (35 cm x 35 cm) | Column | 50MPa | Concrete Rectangular | 350 | 350 | 1225 | 3200 | 0.39 | 959.02 | G300E | 3920000 | 30.76 | G300E | 0 | 0
660 | Story8 | C17 | 50 MPa RC Column (35 cm x 35 cm) | Column | 50MPa | Concrete Rectangular | 350 | 350 | 1225 | 3200 | 0.39 | 959.02 | G300E | 3920000 | 30.76 | G300E | 0 | 0
661 | Story8 | C18 | 50 MPa RC Column (35 cm x 35 cm) | Column | 50MPa | Concrete Rectangular | 350 | 350 | 1225 | 3200 | 0.39 | 959.02 | G300E | 21340800 | 167.45 | G300E | 0 | 0
662 | Story8 | C19 | 50 MPa RC Column (35 cm x 35 cm) | Column | 50MPa | Concrete Rectangular | 350 | 350 | 1225 | 3200 | 0.39 | 959.02 | G300E | 14787200 | 116.03 | G300E | 0 | 0
663 | Story8 | C2 | 50 MPa RC Column (35 cm x 35 cm) | Column | 50MPa | Concrete Rectangular | 350 | 350 | 1225 | 3200 | 0.39 | 959.02 | G300E | 3920000 | 30.76 | G300E | 0 | 0
664 | Story8 | C22 | 50 MPa RC Column (35 cm x 35 cm) | Column | 50MPa | Concrete Rectangular | 350 | 350 | 1225 | 3200 | 0.39 | 959.02 | G300E | 14785066.67 | 116.01 | G300E | 0 | 0
665 | Story8 | C23 | 50 MPa RC Column (35 cm x 35 cm) | Column | 50MPa | Concrete Rectangular | 350 | 350 | 1225 | 3200 | 0.39 | 959.02 | G300E | 21344000 | 167.47 | G300E | 0 | 0
666 | Story8 | C24 | 50 MPa RC Column (35 cm x 35 cm) | Column | 50MPa | Concrete Rectangular | 350 | 350 | 1225 | 3200 | 0.39 | 959.02 | G300E | 3920000 | 30.76 | G300E | 0 | 0
667 | Story8 | C25 | 50 MPa RC Column (35 cm x 35 cm) | Column | 50MPa | Concrete Rectangular | 350 | 350 | 1225 | 3200 | 0.39 | 959.02 | G300E | 3920000 | 30.76 | G300E | 0 | 0
668 | Story8 | C26 | 50 MPa RC Column (35 cm x 35 cm) | Column | 50MPa | Concrete Rectangular | 350 | 350 | 1225 | 3200 | 0.39 | 959.02 | G300E | 21341866.67 | 167.46 | G300E | 0 | 0
669 | Story8 | C27 | 50 MPa RC Column (35 cm x 35 cm) | Column | 50MPa | Concrete Rectangular | 350 | 350 | 1225 | 3200 | 0.39 | 959.02 | G300E | 14787200 | 116.03 | G300E | 0 | 0
670 | Story8 | C3 | 50 MPa RC Column (35 cm x 35 cm) | Column | 50MPa | Concrete Rectangular | 350 | 350 | 1225 | 3200 | 0.39 | 959.02 | G300E | 3920000 | 30.76 | G300E | 0 | 0
671 | Story8 | C30 | 50 MPa RC Column (35 cm x 35 cm) | Column | 50MPa | Concrete Rectangular | 350 | 350 | 1225 | 3200 | 0.39 | 959.02 | G300E | 14791466.67 | 116.06 | G300E | 0 | 0
672 | Story8 | C31 | 50 MPa RC Column (35 cm x 35 cm) | Column | 50MPa | Concrete Rectangular | 350 | 350 | 1225 | 3200 | 0.39 | 959.02 | G300E | 21344000 | 167.47 | G300E | 0 | 0
673 | Story8 | C32 | 50 MPa RC Column (35 cm x 35 cm) | Column | 50MPa | Concrete Rectangular | 350 | 350 | 1225 | 3200 | 0.39 | 959.02 | G300E | 3920000 | 30.76 | G300E | 0 | 0
674 | Story8 | C33 | 50 MPa RC Column (35 cm x 35 cm) | Column | 50MPa | Concrete Rectangular | 350 | 350 | 1225 | 3200 | 0.39 | 959.02 | G300E | 3920000 | 30.76 | G300E | 0 | 0
675 | Story8 | C34 | 50 MPa RC Column (35 cm x 35 cm) | Column | 50MPa | Concrete Rectangular | 350 | 350 | 1225 | 3200 | 0.39 | 959.02 | G300E | 14302933.33 | 112.23 | G300E | 0 | 0
676 | Story8 | C35 | 50 MPa RC Column (35 cm x 35 cm) | Column | 50MPa | Concrete Rectangular | 350 | 350 | 1225 | 3200 | 0.39 | 959.02 | G300E | 9977600 | 78.29 | G300E | 0 | 0
677 | Story8 | C36 | 50 MPa RC Column (35 cm x 35 cm) | Column | 50MPa | Concrete Rectangular | 350 | 350 | 1225 | 3200 | 0.39 | 959.02 | G300E | 3920000 | 30.76 | G300E | 0 | 0
678 | Story8 | C37 | 50 MPa RC Column (35 cm x 35 cm) | Column | 50MPa | Concrete Rectangular | 350 | 350 | 1225 | 3200 | 0.39 | 959.02 | G300E | 3920000 | 30.76 | G300E | 0 | 0
679 | Story8 | C38 | 50 MPa RC Column (35 cm x 35 cm) | Column | 50MPa | Concrete Rectangular | 350 | 350 | 1225 | 3200 | 0.39 | 959.02 | G300E | 9979733.33 | 78.3 | G300E | 0 | 0
680 | Story8 | C39 | 50 MPa RC Column (35 cm x 35 cm) | Column | 50MPa | Concrete Rectangular | 350 | 350 | 1225 | 3200 | 0.39 | 959.02 | G300E | 14302933.33 | 112.23 | G300E | 0 | 0
681 | Story8 | C4 | 50 MPa RC Column (35 cm x 35 cm) | Column | 50MPa | Concrete Rectangular | 350 | 350 | 1225 | 3200 | 0.39 | 959.02 | G300E | 3920000 | 30.76 | G300E | 0 | 0
682 | Story8 | C40 | 50 MPa RC Column (35 cm x 35 cm) | Column | 50MPa | Concrete Rectangular | 350 | 350 | 1225 | 3200 | 0.39 | 959.02 | G300E | 3920000 | 30.76 | G300E | 0 | 0
683 | Story8 | C41 | 50 MPa RC Column (35 cm x 35 cm) | Column | 50MPa | Concrete Rectangular | 350 | 350 | 1225 | 3200 | 0.39 | 959.02 | G300E | 3920000 | 30.76 | G300E | 0 | 0
684 | Story8 | C42 | 50 MPa RC Column (35 cm x 35 cm) | Column | 50MPa | Concrete Rectangular | 350 | 350 | 1225 | 3200 | 0.39 | 959.02 | G300E | 3920000 | 30.76 | G300E | 0 | 0
685 | Story8 | C43 | 50 MPa RC Column (35 cm x 35 cm) | Column | 50MPa | Concrete Rectangular | 350 | 350 | 1225 | 3200 | 0.39 | 959.02 | G300E | 3920000 | 30.76 | G300E | 0 | 0
686 | Story8 | C44 | 50 MPa RC Column (35 cm x 35 cm) | Column | 50MPa | Concrete Rectangular | 350 | 350 | 1225 | 3200 | 0.39 | 959.02 | G300E | 3920000 | 30.76 | G300E | 0 | 0
687 | Story8 | C45 | 50 MPa RC Column (35 cm x 35 cm) | Column | 50MPa | Concrete Rectangular | 350 | 350 | 1225 | 3200 | 0.39 | 959.02 | G300E | 3920000 | 30.76 | G300E | 0 | 0
688 | Story8 | C46 | 50 MPa RC Column (35 cm x 35 cm) | Column | 50MPa | Concrete Rectangular | 350 | 350 | 1225 | 3200 | 0.39 | 959.02 | G300E | 3920000 | 30.76 | G300E | 0 | 0
689 | Story8 | C47 | 50 MPa RC Column (35 cm x 35 cm) | Column | 50MPa | Concrete Rectangular | 350 | 350 | 1225 | 3200 | 0.39 | 959.02 | G300E | 3920000 | 30.76 | G300E | 0 | 0
690 | Story8 | C48 | 50 MPa RC Column (35 cm x 35 cm) | Column | 50MPa | Concrete Rectangular | 350 | 350 | 1225 | 3200 | 0.39 | 959.02 | G300E | 3920000 | 30.76 | G300E | 0 | 0
691 | Story8 | C5 | 50 MPa RC Column (35 cm x 35 cm) | Column | 50MPa | Concrete Rectangular | 350 | 350 | 1225 | 3200 | 0.39 | 959.02 | G300E | 3920000 | 30.76 | G300E | 0 | 0
692 | Story8 | C6 | 50 MPa RC Column (35 cm x 35 cm) | Column | 50MPa | Concrete Rectangular | 350 | 350 | 1225 | 3200 | 0.39 | 959.02 | G300E | 3920000 | 30.76 | G300E | 0 | 0
693 | Story8 | C7 | 50 MPa RC Column (35 cm x 35 cm) | Column | 50MPa | Concrete Rectangular | 350 | 350 | 1225 | 3200 | 0.39 | 959.02 | G300E | 3920000 | 30.76 | G300E | 0 | 0
694 | Story8 | C8 | 50 MPa RC Column (35 cm x 35 cm) | Column | 50MPa | Concrete Rectangular | 350 | 350 | 1225 | 3200 | 0.39 | 959.02 | G300E | 3920000 | 30.76 | G300E | 0 | 0
695 | Story8 | C9 | 50 MPa RC Column (35 cm x 35 cm) | Column | 50MPa | Concrete Rectangular | 350 | 350 | 1225 | 3200 | 0.39 | 959.02 | G300E | 3920000 | 30.76 | G300E | 0 | 0
696 | Story9 | C1 | 50 MPa RC Column (32.5 cm x 32.5 cm) | Column | 50MPa | Concrete Rectangular | 325 | 325 | 1056.3 | 3200 | 0.34 | 826.91 | G300E | 3379200 | 26.51 | G300E | 0 | 0
697 | Story9 | C10 | 50 MPa RC Column (32.5 cm x 32.5 cm) | Column | 50MPa | Concrete Rectangular | 325 | 325 | 1056.3 | 3200 | 0.34 | 826.91 | G300E | 13251200 | 103.97 | G300E | 0 | 0
698 | Story9 | C11 | 50 MPa RC Column (32.5 cm x 32.5 cm) | Column | 50MPa | Concrete Rectangular | 325 | 325 | 1056.3 | 3200 | 0.34 | 826.91 | G300E | 12128000 | 95.16 | G300E | 0 | 0
699 | Story9 | C12 | 50 MPa RC Column (32.5 cm x 32.5 cm) | Column | 50MPa | Concrete Rectangular | 325 | 325 | 1056.3 | 3200 | 0.34 | 826.91 | G300E | 3379200 | 26.51 | G300E | 0 | 0
700 | Story9 | C13 | 50 MPa RC Column (32.5 cm x 32.5 cm) | Column | 50MPa | Concrete Rectangular | 325 | 325 | 1056.3 | 3200 | 0.34 | 826.91 | G300E | 3379200 | 26.51 | G300E | 0 | 0
701 | Story9 | C14 | 50 MPa RC Column (32.5 cm x 32.5 cm) | Column | 50MPa | Concrete Rectangular | 325 | 325 | 1056.3 | 3200 | 0.34 | 826.91 | G300E | 12036266.67 | 94.44 | G300E | 0 | 0
702 | Story9 | C15 | 50 MPa RC Column (32.5 cm x 32.5 cm) | Column | 50MPa | Concrete Rectangular | 325 | 325 | 1056.3 | 3200 | 0.34 | 826.91 | G300E | 13252266.67 | 103.98 | G300E | 0 | 0
703 | Story9 | C16 | 50 MPa RC Column (32.5 cm x 32.5 cm) | Column | 50MPa | Concrete Rectangular | 325 | 325 | 1056.3 | 3200 | 0.34 | 826.91 | G300E | 3379200 | 26.51 | G300E | 0 | 0
704 | Story9 | C17 | 50 MPa RC Column (32.5 cm x 32.5 cm) | Column | 50MPa | Concrete Rectangular | 325 | 325 | 1056.3 | 3200 | 0.34 | 826.91 | G300E | 3379200 | 26.51 | G300E | 0 | 0
705 | Story9 | C18 | 50 MPa RC Column (32.5 cm x 32.5 cm) | Column | 50MPa | Concrete Rectangular | 325 | 325 | 1056.3 | 3200 | 0.34 | 826.91 | G300E | 20819200 | 163.36 | G300E | 0 | 0
706 | Story9 | C19 | 50 MPa RC Column (32.5 cm x 32.5 cm) | Column | 50MPa | Concrete Rectangular | 325 | 325 | 1056.3 | 3200 | 0.34 | 826.91 | G300E | 15031466.67 | 117.94 | G300E | 0 | 0
707 | Story9 | C2 | 50 MPa RC Column (32.5 cm x 32.5 cm) | Column | 50MPa | Concrete Rectangular | 325 | 325 | 1056.3 | 3200 | 0.34 | 826.91 | G300E | 3379200 | 26.51 | G300E | 0 | 0
708 | Story9 | C22 | 50 MPa RC Column (32.5 cm x 32.5 cm) | Column | 50MPa | Concrete Rectangular | 325 | 325 | 1056.3 | 3200 | 0.34 | 826.91 | G300E | 15022933.33 | 117.88 | G300E | 0 | 0
709 | Story9 | C23 | 50 MPa RC Column (32.5 cm x 32.5 cm) | Column | 50MPa | Concrete Rectangular | 325 | 325 | 1056.3 | 3200 | 0.34 | 826.91 | G300E | 20821333.33 | 163.37 | G300E | 0 | 0
710 | Story9 | C24 | 50 MPa RC Column (32.5 cm x 32.5 cm) | Column | 50MPa | Concrete Rectangular | 325 | 325 | 1056.3 | 3200 | 0.34 | 826.91 | G300E | 3379200 | 26.51 | G300E | 0 | 0
711 | Story9 | C25 | 50 MPa RC Column (32.5 cm x 32.5 cm) | Column | 50MPa | Concrete Rectangular | 325 | 325 | 1056.3 | 3200 | 0.34 | 826.91 | G300E | 3379200 | 26.51 | G300E | 0 | 0
712 | Story9 | C26 | 50 MPa RC Column (32.5 cm x 32.5 cm) | Column | 50MPa | Concrete Rectangular | 325 | 325 | 1056.3 | 3200 | 0.34 | 826.91 | G300E | 20819200 | 163.36 | G300E | 0 | 0
713 | Story9 | C27 | 50 MPa RC Column (32.5 cm x 32.5 cm) | Column | 50MPa | Concrete Rectangular | 325 | 325 | 1056.3 | 3200 | 0.34 | 826.91 | G300E | 15025066.67 | 117.89 | G300E | 0 | 0
714 | Story9 | C3 | 50 MPa RC Column (32.5 cm x 32.5 cm) | Column | 50MPa | Concrete Rectangular | 325 | 325 | 1056.3 | 3200 | 0.34 | 826.91 | G300E | 3379200 | 26.51 | G300E | 0 | 0
715 | Story9 | C30 | 50 MPa RC Column (32.5 cm x 32.5 cm) | Column | 50MPa | Concrete Rectangular | 325 | 325 | 1056.3 | 3200 | 0.34 | 826.91 | G300E | 15029333.33 | 117.93 | G300E | 0 | 0
716 | Story9 | C31 | 50 MPa RC Column (32.5 cm x 32.5 cm) | Column | 50MPa | Concrete Rectangular | 325 | 325 | 1056.3 | 3200 | 0.34 | 826.91 | G300E | 20821333.33 | 163.37 | G300E | 0 | 0
717 | Story9 | C32 | 50 MPa RC Column (32.5 cm x 32.5 cm) | Column | 50MPa | Concrete Rectangular | 325 | 325 | 1056.3 | 3200 | 0.34 | 826.91 | G300E | 3379200 | 26.51 | G300E | 0 | 0
718 | Story9 | C33 | 50 MPa RC Column (32.5 cm x 32.5 cm) | Column | 50MPa | Concrete Rectangular | 325 | 325 | 1056.3 | 3200 | 0.34 | 826.91 | G300E | 3379200 | 26.51 | G300E | 0 | 0
719 | Story9 | C34 | 50 MPa RC Column (32.5 cm x 32.5 cm) | Column | 50MPa | Concrete Rectangular | 325 | 325 | 1056.3 | 3200 | 0.34 | 826.91 | G300E | 13250133.33 | 103.97 | G300E | 0 | 0
720 | Story9 | C35 | 50 MPa RC Column (32.5 cm x 32.5 cm) | Column | 50MPa | Concrete Rectangular | 325 | 325 | 1056.3 | 3200 | 0.34 | 826.91 | G300E | 12041600 | 94.48 | G300E | 0 | 0
721 | Story9 | C36 | 50 MPa RC Column (32.5 cm x 32.5 cm) | Column | 50MPa | Concrete Rectangular | 325 | 325 | 1056.3 | 3200 | 0.34 | 826.91 | G300E | 3379200 | 26.51 | G300E | 0 | 0
722 | Story9 | C37 | 50 MPa RC Column (32.5 cm x 32.5 cm) | Column | 50MPa | Concrete Rectangular | 325 | 325 | 1056.3 | 3200 | 0.34 | 826.91 | G300E | 3379200 | 26.51 | G300E | 0 | 0
723 | Story9 | C38 | 50 MPa RC Column (32.5 cm x 32.5 cm) | Column | 50MPa | Concrete Rectangular | 325 | 325 | 1056.3 | 3200 | 0.34 | 826.91 | G300E | 12044800 | 94.51 | G300E | 0 | 0
724 | Story9 | C39 | 50 MPa RC Column (32.5 cm x 32.5 cm) | Column | 50MPa | Concrete Rectangular | 325 | 325 | 1056.3 | 3200 | 0.34 | 826.91 | G300E | 13252266.67 | 103.98 | G300E | 0 | 0
725 | Story9 | C4 | 50 MPa RC Column (32.5 cm x 32.5 cm) | Column | 50MPa | Concrete Rectangular | 325 | 325 | 1056.3 | 3200 | 0.34 | 826.91 | G300E | 3379200 | 26.51 | G300E | 0 | 0
726 | Story9 | C40 | 50 MPa RC Column (32.5 cm x 32.5 cm) | Column | 50MPa | Concrete Rectangular | 325 | 325 | 1056.3 | 3200 | 0.34 | 826.91 | G300E | 3379200 | 26.51 | G300E | 0 | 0
727 | Story9 | C41 | 50 MPa RC Column (32.5 cm x 32.5 cm) | Column | 50MPa | Concrete Rectangular | 325 | 325 | 1056.3 | 3200 | 0.34 | 826.91 | G300E | 3379200 | 26.51 | G300E | 0 | 0
728 | Story9 | C42 | 50 MPa RC Column (32.5 cm x 32.5 cm) | Column | 50MPa | Concrete Rectangular | 325 | 325 | 1056.3 | 3200 | 0.34 | 826.91 | G300E | 3379200 | 26.51 | G300E | 0 | 0
729 | Story9 | C43 | 50 MPa RC Column (32.5 cm x 32.5 cm) | Column | 50MPa | Concrete Rectangular | 325 | 325 | 1056.3 | 3200 | 0.34 | 826.91 | G300E | 3379200 | 26.51 | G300E | 0 | 0
730 | Story9 | C44 | 50 MPa RC Column (32.5 cm x 32.5 cm) | Column | 50MPa | Concrete Rectangular | 325 | 325 | 1056.3 | 3200 | 0.34 | 826.91 | G300E | 3379200 | 26.51 | G300E | 0 | 0
731 | Story9 | C45 | 50 MPa RC Column (32.5 cm x 32.5 cm) | Column | 50MPa | Concrete Rectangular | 325 | 325 | 1056.3 | 3200 | 0.34 | 826.91 | G300E | 3379200 | 26.51 | G300E | 0 | 0
732 | Story9 | C46 | 50 MPa RC Column (32.5 cm x 32.5 cm) | Column | 50MPa | Concrete Rectangular | 325 | 325 | 1056.3 | 3200 | 0.34 | 826.91 | G300E | 3379200 | 26.51 | G300E | 0 | 0
733 | Story9 | C47 | 50 MPa RC Column (32.5 cm x 32.5 cm) | Column | 50MPa | Concrete Rectangular | 325 | 325 | 1056.3 | 3200 | 0.34 | 826.91 | G300E | 3379200 | 26.51 | G300E | 0 | 0
734 | Story9 | C48 | 50 MPa RC Column (32.5 cm x 32.5 cm) | Column | 50MPa | Concrete Rectangular | 325 | 325 | 1056.3 | 3200 | 0.34 | 826.91 | G300E | 3379200 | 26.51 | G300E | 0 | 0
735 | Story9 | C5 | 50 MPa RC Column (32.5 cm x 32.5 cm) | Column | 50MPa | Concrete Rectangular | 325 | 325 | 1056.3 | 3200 | 0.34 | 826.91 | G300E | 3379200 | 26.51 | G300E | 0 | 0
736 | Story9 | C6 | 50 MPa RC Column (32.5 cm x 32.5 cm) | Column | 50MPa | Concrete Rectangular | 325 | 325 | 1056.3 | 3200 | 0.34 | 826.91 | G300E | 3379200 | 26.51 | G300E | 0 | 0
737 | Story9 | C7 | 50 MPa RC Column (32.5 cm x 32.5 cm) | Column | 50MPa | Concrete Rectangular | 325 | 325 | 1056.3 | 3200 | 0.34 | 826.91 | G300E | 3379200 | 26.51 | G300E | 0 | 0
738 | Story9 | C8 | 50 MPa RC Column (32.5 cm x 32.5 cm) | Column | 50MPa | Concrete Rectangular | 325 | 325 | 1056.3 | 3200 | 0.34 | 826.91 | G300E | 3379200 | 26.51 | G300E | 0 | 0
739 | Story9 | C9 | 50 MPa RC Column (32.5 cm x 32.5 cm) | Column | 50MPa | Concrete Rectangular | 325 | 325 | 1056.3 | 3200 | 0.34 | 826.91 | G300E | 3379200 | 26.51 | G300E | 0 | 0

## Walls
| Story | Label | Section | Structural_Element_Type | Material | Width_(mm) | Depth_(mm) | Area_(cm^2) | Length_(mm) | Volume_(m^3) | Mass_(kg) | Long._Rebar_Material | Long._Rebar_Volume_(mm^3) | Long._Rebar_Mass_(kg) | Tran._Rebar_Material | Tran._Rebar_Volume_(mm^3) | Tran._Rebar_Mass_(kg)
0 | Story1 | P1 | RC Wall - 150 mm | Wall | 50MPa | 7200 | 150 | 10800 | 3500 | 3.78 | 9247.71 | G300E | 9450000 | 74.15 | G300E | 9450000 | 74.15
1 | Story1 | P2 | RC Wall - 150 mm | Wall | 50MPa | 7200 | 150 | 10800 | 3500 | 3.78 | 9247.71 | G300E | 9450000 | 74.15 | G300E | 9450000 | 74.15
2 | Story1 | P3 | RC Wall - 150 mm | Wall | 50MPa | 4800 | 150 | 7200 | 3500 | 2.52 | 6165.14 | G300E | 6300000 | 49.43 | G300E | 6300000 | 49.43
3 | Story1 | P4 | RC Wall - 150 mm | Wall | 50MPa | 4800 | 150 | 7200 | 3500 | 2.52 | 6165.14 | G300E | 6300000 | 49.43 | G300E | 6300000 | 49.43
4 | Story10 | P1 | RC Wall - 150 mm | Wall | 50MPa | 7200 | 150 | 10800 | 3500 | 3.78 | 9247.71 | G300E | 9450000 | 74.15 | G300E | 9450000 | 74.15
5 | Story10 | P2 | RC Wall - 150 mm | Wall | 50MPa | 7200 | 150 | 10800 | 3500 | 3.78 | 9247.71 | G300E | 9450000 | 74.15 | G300E | 9450000 | 74.15
6 | Story10 | P3 | RC Wall - 150 mm | Wall | 50MPa | 4800 | 150 | 7200 | 3500 | 2.52 | 6165.14 | G300E | 6300000 | 49.43 | G300E | 6300000 | 49.43
7 | Story10 | P4 | RC Wall - 150 mm | Wall | 50MPa | 4800 | 150 | 7200 | 3500 | 2.52 | 6165.14 | G300E | 6300000 | 49.43 | G300E | 6300000 | 49.43
8 | Story11 | P1 | RC Wall - 150 mm | Wall | 50MPa | 7200 | 150 | 10800 | 3500 | 3.78 | 9247.71 | G300E | 9450000 | 74.15 | G300E | 9450000 | 74.15
9 | Story11 | P2 | RC Wall - 150 mm | Wall | 50MPa | 7200 | 150 | 10800 | 3500 | 3.78 | 9247.71 | G300E | 9450000 | 74.15 | G300E | 9450000 | 74.15
10 | Story11 | P3 | RC Wall - 150 mm | Wall | 50MPa | 4800 | 150 | 7200 | 3500 | 2.52 | 6165.14 | G300E | 6300000 | 49.43 | G300E | 6300000 | 49.43
11 | Story11 | P4 | RC Wall - 150 mm | Wall | 50MPa | 4800 | 150 | 7200 | 3500 | 2.52 | 6165.14 | G300E | 6300000 | 49.43 | G300E | 6300000 | 49.43
12 | Story12 | P1 | RC Wall - 150 mm | Wall | 50MPa | 7200 | 150 | 10800 | 3500 | 3.78 | 9247.71 | G300E | 9450000 | 74.15 | G300E | 9450000 | 74.15
13 | Story12 | P2 | RC Wall - 150 mm | Wall | 50MPa | 7200 | 150 | 10800 | 3500 | 3.78 | 9247.71 | G300E | 9450000 | 74.15 | G300E | 9450000 | 74.15
14 | Story12 | P3 | RC Wall - 150 mm | Wall | 50MPa | 4800 | 150 | 7200 | 3500 | 2.52 | 6165.14 | G300E | 6300000 | 49.43 | G300E | 6300000 | 49.43
15 | Story12 | P4 | RC Wall - 150 mm | Wall | 50MPa | 4800 | 150 | 7200 | 3500 | 2.52 | 6165.14 | G300E | 6300000 | 49.43 | G300E | 6300000 | 49.43
16 | Story13 | P1 | RC Wall - 150 mm | Wall | 50MPa | 7200 | 150 | 10800 | 3500 | 3.78 | 9247.71 | G300E | 9450000 | 74.15 | G300E | 9450000 | 74.15
17 | Story13 | P2 | RC Wall - 150 mm | Wall | 50MPa | 7200 | 150 | 10800 | 3500 | 3.78 | 9247.71 | G300E | 9450000 | 74.15 | G300E | 9450000 | 74.15
18 | Story13 | P3 | RC Wall - 150 mm | Wall | 50MPa | 4800 | 150 | 7200 | 3500 | 2.52 | 6165.14 | G300E | 6300000 | 49.43 | G300E | 6300000 | 49.43
19 | Story13 | P4 | RC Wall - 150 mm | Wall | 50MPa | 4800 | 150 | 7200 | 3500 | 2.52 | 6165.14 | G300E | 6300000 | 49.43 | G300E | 6300000 | 49.43
20 | Story14 | P1 | RC Wall - 150 mm | Wall | 50MPa | 7200 | 150 | 10800 | 3500 | 3.78 | 9247.71 | G300E | 9450000 | 74.15 | G300E | 9450000 | 74.15
21 | Story14 | P2 | RC Wall - 150 mm | Wall | 50MPa | 7200 | 150 | 10800 | 3500 | 3.78 | 9247.71 | G300E | 9450000 | 74.15 | G300E | 9450000 | 74.15
22 | Story14 | P3 | RC Wall - 150 mm | Wall | 50MPa | 4800 | 150 | 7200 | 3500 | 2.52 | 6165.14 | G300E | 6300000 | 49.43 | G300E | 6300000 | 49.43
23 | Story14 | P4 | RC Wall - 150 mm | Wall | 50MPa | 4800 | 150 | 7200 | 3500 | 2.52 | 6165.14 | G300E | 6300000 | 49.43 | G300E | 6300000 | 49.43
24 | Story15 | P1 | RC Wall - 150 mm | Wall | 50MPa | 7200 | 150 | 10800 | 3500 | 3.78 | 9247.71 | G300E | 9450000 | 74.15 | G300E | 9450000 | 74.15
25 | Story15 | P2 | RC Wall - 150 mm | Wall | 50MPa | 7200 | 150 | 10800 | 3500 | 3.78 | 9247.71 | G300E | 9450000 | 74.15 | G300E | 9450000 | 74.15
26 | Story15 | P3 | RC Wall - 150 mm | Wall | 50MPa | 4800 | 150 | 7200 | 3500 | 2.52 | 6165.14 | G300E | 6300000 | 49.43 | G300E | 6300000 | 49.43
27 | Story15 | P4 | RC Wall - 150 mm | Wall | 50MPa | 4800 | 150 | 7200 | 3500 | 2.52 | 6165.14 | G300E | 6300000 | 49.43 | G300E | 6300000 | 49.43
28 | Story16 | P1 | RC Wall - 150 mm | Wall | 50MPa | 7200 | 150 | 10800 | 3500 | 3.78 | 9247.71 | G300E | 9450000 | 74.15 | G300E | 9450000 | 74.15
29 | Story16 | P2 | RC Wall - 150 mm | Wall | 50MPa | 7200 | 150 | 10800 | 3500 | 3.78 | 9247.71 | G300E | 9450000 | 74.15 | G300E | 9450000 | 74.15
30 | Story16 | P3 | RC Wall - 150 mm | Wall | 50MPa | 4800 | 150 | 7200 | 3500 | 2.52 | 6165.14 | G300E | 6300000 | 49.43 | G300E | 6300000 | 49.43
31 | Story16 | P4 | RC Wall - 150 mm | Wall | 50MPa | 4800 | 150 | 7200 | 3500 | 2.52 | 6165.14 | G300E | 6300000 | 49.43 | G300E | 6300000 | 49.43
32 | Story2 | P1 | RC Wall - 150 mm | Wall | 50MPa | 7200 | 150 | 10800 | 3500 | 3.78 | 9247.71 | G300E | 9450000 | 74.15 | G300E | 9450000 | 74.15
33 | Story2 | P2 | RC Wall - 150 mm | Wall | 50MPa | 7200 | 150 | 10800 | 3500 | 3.78 | 9247.71 | G300E | 9450000 | 74.15 | G300E | 9450000 | 74.15
34 | Story2 | P3 | RC Wall - 150 mm | Wall | 50MPa | 4800 | 150 | 7200 | 3500 | 2.52 | 6165.14 | G300E | 6300000 | 49.43 | G300E | 6300000 | 49.43
35 | Story2 | P4 | RC Wall - 150 mm | Wall | 50MPa | 4800 | 150 | 7200 | 3500 | 2.52 | 6165.14 | G300E | 6300000 | 49.43 | G300E | 6300000 | 49.43
36 | Story3 | P1 | RC Wall - 150 mm | Wall | 50MPa | 7200 | 150 | 10800 | 3500 | 3.78 | 9247.71 | G300E | 9450000 | 74.15 | G300E | 9450000 | 74.15
37 | Story3 | P2 | RC Wall - 150 mm | Wall | 50MPa | 7200 | 150 | 10800 | 3500 | 3.78 | 9247.71 | G300E | 9450000 | 74.15 | G300E | 9450000 | 74.15
38 | Story3 | P3 | RC Wall - 150 mm | Wall | 50MPa | 4800 | 150 | 7200 | 3500 | 2.52 | 6165.14 | G300E | 6300000 | 49.43 | G300E | 6300000 | 49.43
39 | Story3 | P4 | RC Wall - 150 mm | Wall | 50MPa | 4800 | 150 | 7200 | 3500 | 2.52 | 6165.14 | G300E | 6300000 | 49.43 | G300E | 6300000 | 49.43
40 | Story4 | P1 | RC Wall - 150 mm | Wall | 50MPa | 7200 | 150 | 10800 | 3500 | 3.78 | 9247.71 | G300E | 9450000 | 74.15 | G300E | 9450000 | 74.15
41 | Story4 | P2 | RC Wall - 150 mm | Wall | 50MPa | 7200 | 150 | 10800 | 3500 | 3.78 | 9247.71 | G300E | 9450000 | 74.15 | G300E | 9450000 | 74.15
42 | Story4 | P3 | RC Wall - 150 mm | Wall | 50MPa | 4800 | 150 | 7200 | 3500 | 2.52 | 6165.14 | G300E | 6300000 | 49.43 | G300E | 6300000 | 49.43
43 | Story4 | P4 | RC Wall - 150 mm | Wall | 50MPa | 4800 | 150 | 7200 | 3500 | 2.52 | 6165.14 | G300E | 6300000 | 49.43 | G300E | 6300000 | 49.43
44 | Story5 | P1 | RC Wall - 150 mm | Wall | 50MPa | 7200 | 150 | 10800 | 3500 | 3.78 | 9247.71 | G300E | 9450000 | 74.15 | G300E | 9450000 | 74.15
45 | Story5 | P2 | RC Wall - 150 mm | Wall | 50MPa | 7200 | 150 | 10800 | 3500 | 3.78 | 9247.71 | G300E | 9450000 | 74.15 | G300E | 9450000 | 74.15
46 | Story5 | P3 | RC Wall - 150 mm | Wall | 50MPa | 4800 | 150 | 7200 | 3500 | 2.52 | 6165.14 | G300E | 6300000 | 49.43 | G300E | 6300000 | 49.43
47 | Story5 | P4 | RC Wall - 150 mm | Wall | 50MPa | 4800 | 150 | 7200 | 3500 | 2.52 | 6165.14 | G300E | 6300000 | 49.43 | G300E | 6300000 | 49.43
48 | Story6 | P1 | RC Wall - 150 mm | Wall | 50MPa | 7200 | 150 | 10800 | 3500 | 3.78 | 9247.71 | G300E | 9450000 | 74.15 | G300E | 9450000 | 74.15
49 | Story6 | P2 | RC Wall - 150 mm | Wall | 50MPa | 7200 | 150 | 10800 | 3500 | 3.78 | 9247.71 | G300E | 9450000 | 74.15 | G300E | 9450000 | 74.15
50 | Story6 | P3 | RC Wall - 150 mm | Wall | 50MPa | 4800 | 150 | 7200 | 3500 | 2.52 | 6165.14 | G300E | 6300000 | 49.43 | G300E | 6300000 | 49.43
51 | Story6 | P4 | RC Wall - 150 mm | Wall | 50MPa | 4800 | 150 | 7200 | 3500 | 2.52 | 6165.14 | G300E | 6300000 | 49.43 | G300E | 6300000 | 49.43
52 | Story7 | P1 | RC Wall - 150 mm | Wall | 50MPa | 7200 | 150 | 10800 | 3500 | 3.78 | 9247.71 | G300E | 9450000 | 74.15 | G300E | 9450000 | 74.15
53 | Story7 | P2 | RC Wall - 150 mm | Wall | 50MPa | 7200 | 150 | 10800 | 3500 | 3.78 | 9247.71 | G300E | 9450000 | 74.15 | G300E | 9450000 | 74.15
54 | Story7 | P3 | RC Wall - 150 mm | Wall | 50MPa | 4800 | 150 | 7200 | 3500 | 2.52 | 6165.14 | G300E | 6300000 | 49.43 | G300E | 6300000 | 49.43
55 | Story7 | P4 | RC Wall - 150 mm | Wall | 50MPa | 4800 | 150 | 7200 | 3500 | 2.52 | 6165.14 | G300E | 6300000 | 49.43 | G300E | 6300000 | 49.43
56 | Story8 | P1 | RC Wall - 150 mm | Wall | 50MPa | 7200 | 150 | 10800 | 3500 | 3.78 | 9247.71 | G300E | 9450000 | 74.15 | G300E | 9450000 | 74.15
57 | Story8 | P2 | RC Wall - 150 mm | Wall | 50MPa | 7200 | 150 | 10800 | 3500 | 3.78 | 9247.71 | G300E | 9450000 | 74.15 | G300E | 9450000 | 74.15
58 | Story8 | P3 | RC Wall - 150 mm | Wall | 50MPa | 4800 | 150 | 7200 | 3500 | 2.52 | 6165.14 | G300E | 6300000 | 49.43 | G300E | 6300000 | 49.43
59 | Story8 | P4 | RC Wall - 150 mm | Wall | 50MPa | 4800 | 150 | 7200 | 3500 | 2.52 | 6165.14 | G300E | 6300000 | 49.43 | G300E | 6300000 | 49.43
60 | Story9 | P1 | RC Wall - 150 mm | Wall | 50MPa | 7200 | 150 | 10800 | 3500 | 3.78 | 9247.71 | G300E | 9450000 | 74.15 | G300E | 9450000 | 74.15
61 | Story9 | P2 | RC Wall - 150 mm | Wall | 50MPa | 7200 | 150 | 10800 | 3500 | 3.78 | 9247.71 | G300E | 9450000 | 74.15 | G300E | 9450000 | 74.15
62 | Story9 | P3 | RC Wall - 150 mm | Wall | 50MPa | 4800 | 150 | 7200 | 3500 | 2.52 | 6165.14 | G300E | 6300000 | 49.43 | G300E | 6300000 | 49.43
63 | Story9 | P4 | RC Wall - 150 mm | Wall | 50MPa | 4800 | 150 | 7200 | 3500 | 2.52 | 6165.14 | G300E | 6300000 | 49.43 | G300E | 6300000 | 49.43

## Slabs
| Story | Label | Section | Structural_Element_Type | Material | Length_(mm) | Width_(mm) | Depth_(mm) | Area_(cm^2) | Volume_(m^3) | Mass_(kg) | Long._Rebar_Material | Long._Rebar_Volume_(mm^3) | Long._Rebar_Mass_(kg) | Tran._Rebar_Material | Tran._Rebar_Volume_(mm^3) | Tran._Rebar_Mass_(kg)
0 | Story1 | F1 | Slab1 | Slab | 32MPa | 24000 | 50400 | 170 | 40800 | 205.63 | 503075.23 | G300E | 1510330857.14 | 11850.62 | G300E | 0 | 0
1 | Story10 | F1 | Slab1 | Slab | 32MPa | 24000 | 50400 | 170 | 40800 | 205.63 | 503075.23 | G300E | 1567485560.13 | 12299.07 | G300E | 0 | 0
2 | Story11 | F1 | Slab1 | Slab | 32MPa | 24000 | 50400 | 170 | 40800 | 205.63 | 503075.23 | G300E | 1566518788.04 | 12291.49 | G300E | 0 | 0
3 | Story12 | F1 | Slab1 | Slab | 32MPa | 24000 | 50400 | 170 | 40800 | 205.63 | 503075.23 | G300E | 1591754043.85 | 12489.49 | G300E | 0 | 0
4 | Story13 | F1 | Slab1 | Slab | 32MPa | 24000 | 50400 | 170 | 40800 | 205.63 | 503075.23 | G300E | 1630750378.74 | 12795.47 | G300E | 0 | 0
5 | Story14 | F1 | Slab1 | Slab | 32MPa | 24000 | 50400 | 170 | 40800 | 205.63 | 503075.23 | G300E | 1640229966.78 | 12869.85 | G300E | 0 | 0
6 | Story15 | F1 | Slab1 | Slab | 32MPa | 24000 | 50400 | 170 | 40800 | 205.63 | 503075.23 | G300E | 1645134386.71 | 12908.33 | G300E | 0 | 0
7 | Story16 | F1 | Slab1 | Slab | 32MPa | 24000 | 50400 | 170 | 40800 | 205.63 | 503075.23 | G300E | 3339164954.15 | 26200.33 | G300E | 0 | 0
8 | Story2 | F1 | Slab1 | Slab | 32MPa | 24000 | 50400 | 170 | 40800 | 205.63 | 503075.23 | G300E | 1517176746.84 | 11904.33 | G300E | 0 | 0
9 | Story3 | F1 | Slab1 | Slab | 32MPa | 24000 | 50400 | 170 | 40800 | 205.63 | 503075.23 | G300E | 1532010679.07 | 12020.72 | G300E | 0 | 0
10 | Story4 | F1 | Slab1 | Slab | 32MPa | 24000 | 50400 | 170 | 40800 | 205.63 | 503075.23 | G300E | 1538691447.18 | 12073.14 | G300E | 0 | 0
11 | Story5 | F1 | Slab1 | Slab | 32MPa | 24000 | 50400 | 170 | 40800 | 205.63 | 503075.23 | G300E | 1544160380.07 | 12116.06 | G300E | 0 | 0
12 | Story6 | F1 | Slab1 | Slab | 32MPa | 24000 | 50400 | 170 | 40800 | 205.63 | 503075.23 | G300E | 1549323835.22 | 12156.57 | G300E | 0 | 0
13 | Story7 | F1 | Slab1 | Slab | 32MPa | 24000 | 50400 | 170 | 40800 | 205.63 | 503075.23 | G300E | 1542379144.19 | 12102.08 | G300E | 0 | 0
14 | Story8 | F1 | Slab1 | Slab | 32MPa | 24000 | 50400 | 170 | 40800 | 205.63 | 503075.23 | G300E | 1562940297.67 | 12263.41 | G300E | 0 | 0
15 | Story9 | F1 | Slab1 | Slab | 32MPa | 24000 | 50400 | 170 | 40800 | 205.63 | 503075.23 | G300E | 1570206019.93 | 12320.42 | G300E | 0 | 0

## Materials by Element Type
Material | Structural_Element_Type | Width_(mm) | Depth_(mm) | Area_(cm^2) | Length_(mm) | Volume_(m^3) | Mass_(kg)
32MPa | Slab | 806400 | 2720 | 652800 | 384000 | 3290.08 | 8049203.68
50MPa | Wall | 384000 | 9600 | 576000 | 224000 | 201.6 | 493211.2
| Beam | 312000 | 318600 | 796500 | 7306250 | 467.88 | 1140815.32
| Column | 275050 | 275050 | 1121456.2 | 3378293.6 | 1005.98 | 2461755.9
G300E | Beam_Long_Rebar | 0 | 0 | 0 | 0 | 3.0983 | 24310.45
| Beam_Tran_Rebar | 0 | 0 | 0 | 0 | 0.88567 | 6949.23
| Column_Long_Rebar | 0 | 0 | 0 | 0 | 43.4527 | 340946.26
| Column_Tran_Rebar | 0 | 0 | 0 | 0 | 0.0016435 | 12.91
| Slab_Long_Rebar | 0 | 0 | 0 | 0 | 26.8483 | 210661.38
| Slab_Tran_Rebar | 0 | 0 | 0 | 0 | 0 | 0
| Wall_Long_Rebar | 0 | 0 | 0 | 0 | 0.504 | 3954.56
| Wall_Tran_Rebar | 0 | 0 | 0 | 0 | 0.504 | 3954.56

## Total Embodied Flows
| Embodied_Energy_(MJ) | Embodied_Water_(L) | Embodied_GHG_(kgCO2e)
Total | 33848193.305 | 47619591.105 | 3577512.515

## Total Embodied Flows per NFA
| Embodied_Energy_(MJ) | Embodied_Water_(L) | Embodied_GHG_(kgCO2e)
Total/NFA | 1800.3745 | 2532.8707 | 190.2867

## Embodied Flows By Element Type
Structural_Element_Type | Embodied_Energy_(MJ) | Embodied_Water_(L) | Embodied_GHG_(kgCO2e)
Slab | 16134101.91 | 23479643.134 | 1811062.178
Wall | 841143.04 | 1217254.016 | 100474.752
Beam | 2792744.8 | 3427100.024 | 346373.328
Column | 14080203.555 | 19495593.931 | 1319602.257