## Index
Data Item Description | Worksheet Hyperlink
Beams | Click here to access worksheet
Columns | Click here to access worksheet
Walls | Click here to access worksheet
Slabs | Click here to access worksheet
Materials by Element Type | Click here to access worksheet
Total Embodied Flows | Click here to access worksheet
Total Embodied Flows per NFA | Click here to access worksheet
Embodied Flows By Element Type | Click here to access worksheet
© James Helal 2021

## Beams
| Story | Label | Section | Structural_Element_Type | Material | Cross_Section_Type | Width_(mm) | Depth_(mm) | Area_(cm^2) | Length_(mm) | Volume_(m^3) | Mass_(kg) | Long._Rebar_Material | Long._Rebar_Volume_(mm^3) | Long._Rebar_Mass_(kg) | Tran._Rebar_Material | Tran._Rebar_Volume_(mm^3) | Tran._Rebar_Mass_(kg)
0 | Story1 | B1 | 32 MPa RC Beam (25 cm x 25 cm) | Beam | 32MPa | Concrete Rectangular | 250 | 250 | 625 | 6937.5 | 0.43 | 1060.78 | G300E | 1539257.81 | 12.08 | G300E | 653570.31 | 5.13
1 | Story1 | B10 | 32 MPa RC Beam (25 cm x 25 cm) | Beam | 32MPa | Concrete Rectangular | 250 | 250 | 625 | 4537.5 | 0.28 | 693.81 | G300E | 1170107.81 | 9.18 | G300E | 1174314.93 | 9.21
2 | Story1 | B11 | 32 MPa RC Beam (25 cm x 25 cm) | Beam | 32MPa | Concrete Rectangular | 250 | 250 | 625 | 6937.5 | 0.43 | 1060.78 | G300E | 2827346.59 | 22.18 | G300E | 68981.61 | 0.54
3 | Story1 | B12 | 32 MPa RC Beam (25 cm x 25 cm) | Beam | 32MPa | Concrete Rectangular | 250 | 250 | 625 | 4537.5 | 0.28 | 693.81 | G300E | 951578.57 | 7.47 | G300E | 650483.04 | 5.1
4 | Story1 | B13 | 32 MPa RC Beam (25 cm x 25 cm) | Beam | 32MPa | Concrete Rectangular | 250 | 250 | 625 | 6937.5 | 0.43 | 1060.78 | G300E | 2319963.07 | 18.2 | G300E | 676038.88 | 5.3
5 | Story1 | B14 | 32 MPa RC Beam (25 cm x 25 cm) | Beam | 32MPa | Concrete Rectangular | 250 | 250 | 625 | 4537.5 | 0.28 | 693.81 | G300E | 1129232.5 | 8.86 | G300E | 594412.5 | 4.66
6 | Story1 | B15 | 32 MPa RC Beam (25 cm x 25 cm) | Beam | 32MPa | Concrete Rectangular | 250 | 250 | 625 | 6937.5 | 0.43 | 1060.78 | G300E | 1539257.81 | 12.08 | G300E | 653570.31 | 5.13
7 | Story1 | B16 | 32 MPa RC Beam (25 cm x 25 cm) | Beam | 32MPa | Concrete Rectangular | 250 | 250 | 625 | 6937.5 | 0.43 | 1060.78 | G300E | 2563406.25 | 20.11 | G300E | 945076.7 | 7.42
8 | Story1 | B17 | 32 MPa RC Beam (25 cm x 25 cm) | Beam | 32MPa | Concrete Rectangular | 250 | 250 | 625 | 4537.5 | 0.28 | 693.81 | G300E | 1412783.04 | 11.09 | G300E | 671199.15 | 5.27
9 | Story1 | B18 | 32 MPa RC Beam (25 cm x 25 cm) | Beam | 32MPa | Concrete Rectangular | 250 | 250 | 625 | 6937.5 | 0.43 | 1060.78 | G300E | 2438215.91 | 19.13 | G300E | 45987.74 | 0.36
10 | Story1 | B19 | 32 MPa RC Beam (25 cm x 25 cm) | Beam | 32MPa | Concrete Rectangular | 250 | 250 | 625 | 4537.5 | 0.28 | 693.81 | G300E | 1462047.32 | 11.47 | G300E | 47266.17 | 0.37
11 | Story1 | B2 | 32 MPa RC Beam (25 cm x 25 cm) | Beam | 32MPa | Concrete Rectangular | 250 | 250 | 625 | 4537.5 | 0.28 | 693.81 | G300E | 1129232.5 | 8.86 | G300E | 594412.5 | 4.66
12 | Story1 | B20 | 32 MPa RC Beam (25 cm x 25 cm) | Beam | 32MPa | Concrete Rectangular | 250 | 250 | 625 | 6937.5 | 0.43 | 1060.78 | G300E | 2482048.3 | 19.48 | G300E | 22993.87 | 0.18
13 | Story1 | B21 | 32 MPa RC Beam (25 cm x 25 cm) | Beam | 32MPa | Concrete Rectangular | 250 | 250 | 625 | 4537.5 | 0.28 | 693.81 | G300E | 1418616.96 | 11.13 | G300E | 0 | 0
14 | Story1 | B22 | 32 MPa RC Beam (25 cm x 25 cm) | Beam | 32MPa | Concrete Rectangular | 250 | 250 | 625 | 7200 | 0.45 | 1100.92 | G300E | 2627060.87 | 20.61 | G300E | 416973.91 | 3.27
15 | Story1 | B23 | 32 MPa RC Beam (25 cm x 25 cm) | Beam | 32MPa | Concrete Rectangular | 250 | 250 | 625 | 4537.5 | 0.28 | 693.81 | G300E | 1381992.86 | 10.84 | G300E | 0 | 0
16 | Story1 | B24 | 32 MPa RC Beam (25 cm x 25 cm) | Beam | 32MPa | Concrete Rectangular | 250 | 250 | 625 | 7200 | 0.45 | 1100.92 | G300E | 2629565.22 | 20.63 | G300E | 416973.91 | 3.27
17 | Story1 | B25 | 32 MPa RC Beam (25 cm x 25 cm) | Beam | 32MPa | Concrete Rectangular | 250 | 250 | 625 | 4537.5 | 0.28 | 693.81 | G300E | 1418616.96 | 11.13 | G300E | 0 | 0
18 | Story1 | B26 | 32 MPa RC Beam (25 cm x 25 cm) | Beam | 32MPa | Concrete Rectangular | 250 | 250 | 625 | 6937.5 | 0.43 | 1060.78 | G300E | 2482048.3 | 19.48 | G300E | 22993.87 | 0.18
19 | Story1 | B27 | 32 MPa RC Beam (25 cm x 25 cm) | Beam | 32MPa | Concrete Rectangular | 250 | 250 | 625 | 4537.5 | 0.28 | 693.81 | G300E | 1462047.32 | 11.47 | G300E | 47266.17 | 0.37
20 | Story1 | B28 | 32 MPa RC Beam (25 cm x 25 cm) | Beam | 32MPa | Concrete Rectangular | 250 | 250 | 625 | 6937.5 | 0.43 | 1060.78 | G300E | 2438846.59 | 19.14 | G300E | 45987.74 | 0.36
21 | Story1 | B29 | 32 MPa RC Beam (25 cm x 25 cm) | Beam | 32MPa | Concrete Rectangular | 250 | 250 | 625 | 4537.5 | 0.28 | 693.81 | G300E | 1412783.04 | 11.09 | G300E | 671199.15 | 5.27
22 | Story1 | B3 | 32 MPa RC Beam (25 cm x 25 cm) | Beam | 32MPa | Concrete Rectangular | 250 | 250 | 625 | 6937.5 | 0.43 | 1060.78 | G300E | 2320278.41 | 18.21 | G300E | 676038.88 | 5.3
23 | Story1 | B30 | 32 MPa RC Beam (25 cm x 25 cm) | Beam | 32MPa | Concrete Rectangular | 250 | 250 | 625 | 6937.5 | 0.43 | 1060.78 | G300E | 2563406.25 | 20.11 | G300E | 945076.7 | 7.42
24 | Story1 | B31 | 32 MPa RC Beam (25 cm x 25 cm) | Beam | 32MPa | Concrete Rectangular | 250 | 250 | 625 | 6937.5 | 0.43 | 1060.78 | G300E | 2288574.52 | 17.96 | G300E | 710826.92 | 5.58
25 | Story1 | B32 | 32 MPa RC Beam (25 cm x 25 cm) | Beam | 32MPa | Concrete Rectangular | 250 | 250 | 625 | 4537.5 | 0.28 | 693.81 | G300E | 1281195.54 | 10.05 | G300E | 647566.07 | 5.08
26 | Story1 | B33 | 32 MPa RC Beam (25 cm x 25 cm) | Beam | 32MPa | Concrete Rectangular | 250 | 250 | 625 | 6937.5 | 0.43 | 1060.78 | G300E | 2385869.32 | 18.72 | G300E | 210017.05 | 1.65
27 | Story1 | B34 | 32 MPa RC Beam (25 cm x 25 cm) | Beam | 32MPa | Concrete Rectangular | 250 | 250 | 625 | 4537.5 | 0.28 | 693.81 | G300E | 1449731.25 | 11.38 | G300E | 23633.08 | 0.19
28 | Story1 | B35 | 32 MPa RC Beam (25 cm x 25 cm) | Beam | 32MPa | Concrete Rectangular | 250 | 250 | 625 | 6937.5 | 0.43 | 1060.78 | G300E | 2055392.05 | 16.13 | G300E | 630051.14 | 4.94
29 | Story1 | B36 | 32 MPa RC Beam (25 cm x 25 cm) | Beam | 32MPa | Concrete Rectangular | 250 | 250 | 625 | 4800 | 0.3 | 733.94 | G300E | 1353280 | 10.62 | G300E | 745920 | 5.85
30 | Story1 | B4 | 32 MPa RC Beam (25 cm x 25 cm) | Beam | 32MPa | Concrete Rectangular | 250 | 250 | 625 | 4537.5 | 0.28 | 693.81 | G300E | 951578.57 | 7.47 | G300E | 650483.04 | 5.1
31 | Story1 | B40 | 32 MPa RC Beam (25 cm x 25 cm) | Beam | 32MPa | Concrete Rectangular | 250 | 250 | 625 | 4537.5 | 0.28 | 693.81 | G300E | 1285927.5 | 10.09 | G300E | 705127.5 | 5.53
32 | Story1 | B41 | 32 MPa RC Beam (25 cm x 25 cm) | Beam | 32MPa | Concrete Rectangular | 250 | 250 | 625 | 6937.5 | 0.43 | 1060.78 | G300E | 2053500 | 16.11 | G300E | 630051.14 | 4.94
33 | Story1 | B42 | 32 MPa RC Beam (25 cm x 25 cm) | Beam | 32MPa | Concrete Rectangular | 250 | 250 | 625 | 4537.5 | 0.28 | 693.81 | G300E | 1448758.93 | 11.37 | G300E | 23633.08 | 0.19
34 | Story1 | B43 | 32 MPa RC Beam (25 cm x 25 cm) | Beam | 32MPa | Concrete Rectangular | 250 | 250 | 625 | 6937.5 | 0.43 | 1060.78 | G300E | 2386500 | 18.73 | G300E | 210017.05 | 1.65
35 | Story1 | B44 | 32 MPa RC Beam (25 cm x 25 cm) | Beam | 32MPa | Concrete Rectangular | 250 | 250 | 625 | 4537.5 | 0.28 | 693.81 | G300E | 1281195.54 | 10.05 | G300E | 647566.07 | 5.08
36 | Story1 | B45 | 32 MPa RC Beam (25 cm x 25 cm) | Beam | 32MPa | Concrete Rectangular | 250 | 250 | 625 | 6937.5 | 0.43 | 1060.78 | G300E | 2287240.38 | 17.95 | G300E | 710826.92 | 5.58
37 | Story1 | B46 | 32 MPa RC Beam (25 cm x 25 cm) | Beam | 32MPa | Concrete Rectangular | 250 | 250 | 625 | 6937.5 | 0.43 | 1060.78 | G300E | 2563406.25 | 20.11 | G300E | 945076.7 | 7.42
38 | Story1 | B47 | 32 MPa RC Beam (25 cm x 25 cm) | Beam | 32MPa | Concrete Rectangular | 250 | 250 | 625 | 4537.5 | 0.28 | 693.81 | G300E | 1281195.54 | 10.05 | G300E | 647566.07 | 5.08
39 | Story1 | B48 | 32 MPa RC Beam (25 cm x 25 cm) | Beam | 32MPa | Concrete Rectangular | 250 | 250 | 625 | 6937.5 | 0.43 | 1060.78 | G300E | 2438531.25 | 19.13 | G300E | 45987.74 | 0.36
40 | Story1 | B49 | 32 MPa RC Beam (25 cm x 25 cm) | Beam | 32MPa | Concrete Rectangular | 250 | 250 | 625 | 4537.5 | 0.28 | 693.81 | G300E | 1449731.25 | 11.38 | G300E | 23633.08 | 0.19
41 | Story1 | B5 | 32 MPa RC Beam (25 cm x 25 cm) | Beam | 32MPa | Concrete Rectangular | 250 | 250 | 625 | 6937.5 | 0.43 | 1060.78 | G300E | 2827346.59 | 22.18 | G300E | 68981.61 | 0.54
42 | Story1 | B50 | 32 MPa RC Beam (25 cm x 25 cm) | Beam | 32MPa | Concrete Rectangular | 250 | 250 | 625 | 6937.5 | 0.43 | 1060.78 | G300E | 2482048.3 | 19.48 | G300E | 22993.87 | 0.18
43 | Story1 | B51 | 32 MPa RC Beam (25 cm x 25 cm) | Beam | 32MPa | Concrete Rectangular | 250 | 250 | 625 | 4800 | 0.3 | 733.94 | G300E | 1353280 | 10.62 | G300E | 745920 | 5.85
44 | Story1 | B52 | 32 MPa RC Beam (25 cm x 25 cm) | Beam | 32MPa | Concrete Rectangular | 250 | 250 | 625 | 6937.5 | 0.43 | 1060.78 | G300E | 2531282.61 | 19.86 | G300E | 401771.74 | 3.15
45 | Story1 | B54 | 32 MPa RC Beam (25 cm x 25 cm) | Beam | 32MPa | Concrete Rectangular | 250 | 250 | 625 | 6937.5 | 0.43 | 1060.78 | G300E | 2540029.89 | 19.93 | G300E | 401771.74 | 3.15
46 | Story1 | B55 | 32 MPa RC Beam (25 cm x 25 cm) | Beam | 32MPa | Concrete Rectangular | 250 | 250 | 625 | 4537.5 | 0.28 | 693.81 | G300E | 1200925 | 9.42 | G300E | 604395 | 4.74
47 | Story1 | B56 | 32 MPa RC Beam (25 cm x 25 cm) | Beam | 32MPa | Concrete Rectangular | 250 | 250 | 625 | 6937.5 | 0.43 | 1060.78 | G300E | 2547954.55 | 19.99 | G300E | 45987.74 | 0.36
48 | Story1 | B57 | 32 MPa RC Beam (25 cm x 25 cm) | Beam | 32MPa | Concrete Rectangular | 250 | 250 | 625 | 4537.5 | 0.28 | 693.81 | G300E | 1449083.04 | 11.37 | G300E | 23633.08 | 0.19
49 | Story1 | B58 | 32 MPa RC Beam (25 cm x 25 cm) | Beam | 32MPa | Concrete Rectangular | 250 | 250 | 625 | 6937.5 | 0.43 | 1060.78 | G300E | 2652148.44 | 20.81 | G300E | 63233.14 | 0.5
50 | Story1 | B59 | 32 MPa RC Beam (25 cm x 25 cm) | Beam | 32MPa | Concrete Rectangular | 250 | 250 | 625 | 4537.5 | 0.28 | 693.81 | G300E | 1280547.32 | 10.05 | G300E | 539638.39 | 4.23
51 | Story1 | B6 | 32 MPa RC Beam (25 cm x 25 cm) | Beam | 32MPa | Concrete Rectangular | 250 | 250 | 625 | 4537.5 | 0.28 | 693.81 | G300E | 1187123.44 | 9.31 | G300E | 1172329.77 | 9.2
52 | Story1 | B60 | 32 MPa RC Beam (25 cm x 25 cm) | Beam | 32MPa | Concrete Rectangular | 250 | 250 | 625 | 6937.5 | 0.43 | 1060.78 | G300E | 2146525.57 | 16.84 | G300E | 945076.7 | 7.42
53 | Story1 | B61 | 32 MPa RC Beam (25 cm x 25 cm) | Beam | 32MPa | Concrete Rectangular | 250 | 250 | 625 | 6937.5 | 0.43 | 1060.78 | G300E | 1538968.75 | 12.08 | G300E | 775241.78 | 6.08
54 | Story1 | B62 | 32 MPa RC Beam (25 cm x 25 cm) | Beam | 32MPa | Concrete Rectangular | 250 | 250 | 625 | 4537.5 | 0.28 | 693.81 | G300E | 1412783.04 | 11.09 | G300E | 671199.15 | 5.27
55 | Story1 | B63 | 32 MPa RC Beam (25 cm x 25 cm) | Beam | 32MPa | Concrete Rectangular | 250 | 250 | 625 | 6937.5 | 0.43 | 1060.78 | G300E | 2319963.07 | 18.2 | G300E | 676038.88 | 5.3
56 | Story1 | B64 | 32 MPa RC Beam (25 cm x 25 cm) | Beam | 32MPa | Concrete Rectangular | 250 | 250 | 625 | 4537.5 | 0.28 | 693.81 | G300E | 1462047.32 | 11.47 | G300E | 47266.17 | 0.37
57 | Story1 | B65 | 32 MPa RC Beam (25 cm x 25 cm) | Beam | 32MPa | Concrete Rectangular | 250 | 250 | 625 | 6937.5 | 0.43 | 1060.78 | G300E | 2827346.59 | 22.18 | G300E | 68981.61 | 0.54
58 | Story1 | B66 | 32 MPa RC Beam (25 cm x 25 cm) | Beam | 32MPa | Concrete Rectangular | 250 | 250 | 625 | 4537.5 | 0.28 | 693.81 | G300E | 1418616.96 | 11.13 | G300E | 0 | 0
59 | Story1 | B67 | 32 MPa RC Beam (25 cm x 25 cm) | Beam | 32MPa | Concrete Rectangular | 250 | 250 | 625 | 6937.5 | 0.43 | 1060.78 | G300E | 2693326.7 | 21.13 | G300E | 384007.18 | 3.01
60 | Story1 | B68 | 32 MPa RC Beam (25 cm x 25 cm) | Beam | 32MPa | Concrete Rectangular | 250 | 250 | 625 | 4537.5 | 0.28 | 693.81 | G300E | 1381992.86 | 10.84 | G300E | 0 | 0
61 | Story1 | B69 | 32 MPa RC Beam (25 cm x 25 cm) | Beam | 32MPa | Concrete Rectangular | 250 | 250 | 625 | 6937.5 | 0.43 | 1060.78 | G300E | 2693011.36 | 21.13 | G300E | 384007.18 | 3.01
62 | Story1 | B7 | 32 MPa RC Beam (25 cm x 25 cm) | Beam | 32MPa | Concrete Rectangular | 250 | 250 | 625 | 6937.5 | 0.43 | 1060.78 | G300E | 2693326.7 | 21.13 | G300E | 384007.18 | 3.01
63 | Story1 | B70 | 32 MPa RC Beam (25 cm x 25 cm) | Beam | 32MPa | Concrete Rectangular | 250 | 250 | 625 | 4537.5 | 0.28 | 693.81 | G300E | 1418941.07 | 11.13 | G300E | 0 | 0
64 | Story1 | B71 | 32 MPa RC Beam (25 cm x 25 cm) | Beam | 32MPa | Concrete Rectangular | 250 | 250 | 625 | 6937.5 | 0.43 | 1060.78 | G300E | 2826400.57 | 22.18 | G300E | 68981.61 | 0.54
65 | Story1 | B72 | 32 MPa RC Beam (25 cm x 25 cm) | Beam | 32MPa | Concrete Rectangular | 250 | 250 | 625 | 4537.5 | 0.28 | 693.81 | G300E | 1462695.54 | 11.48 | G300E | 23633.08 | 0.19
66 | Story1 | B73 | 32 MPa RC Beam (25 cm x 25 cm) | Beam | 32MPa | Concrete Rectangular | 250 | 250 | 625 | 6937.5 | 0.43 | 1060.78 | G300E | 2324062.5 | 18.24 | G300E | 676038.88 | 5.3
67 | Story1 | B74 | 32 MPa RC Beam (25 cm x 25 cm) | Beam | 32MPa | Concrete Rectangular | 250 | 250 | 625 | 4537.5 | 0.28 | 693.81 | G300E | 1299059.56 | 10.19 | G300E | 504756.17 | 3.96
68 | Story1 | B75 | 32 MPa RC Beam (25 cm x 25 cm) | Beam | 32MPa | Concrete Rectangular | 250 | 250 | 625 | 6937.5 | 0.43 | 1060.78 | G300E | 1565473.56 | 12.28 | G300E | 508572.12 | 3.99
69 | Story1 | B76 | 32 MPa RC Beam (25 cm x 25 cm) | Beam | 32MPa | Concrete Rectangular | 250 | 250 | 625 | 4537.5 | 0.28 | 693.81 | G300E | 1129232.5 | 8.86 | G300E | 594412.5 | 4.66
70 | Story1 | B77 | 32 MPa RC Beam (25 cm x 25 cm) | Beam | 32MPa | Concrete Rectangular | 250 | 250 | 625 | 4537.5 | 0.28 | 693.81 | G300E | 951578.57 | 7.47 | G300E | 650483.04 | 5.1
71 | Story1 | B78 | 32 MPa RC Beam (25 cm x 25 cm) | Beam | 32MPa | Concrete Rectangular | 250 | 250 | 625 | 4537.5 | 0.28 | 693.81 | G300E | 1187123.44 | 9.31 | G300E | 1174314.93 | 9.21
72 | Story1 | B79 | 32 MPa RC Beam (25 cm x 25 cm) | Beam | 32MPa | Concrete Rectangular | 250 | 250 | 625 | 4537.5 | 0.28 | 693.81 | G300E | 891942.86 | 7 | G300E | 690348.21 | 5.42
73 | Story1 | B8 | 32 MPa RC Beam (25 cm x 25 cm) | Beam | 32MPa | Concrete Rectangular | 250 | 250 | 625 | 4537.5 | 0.28 | 693.81 | G300E | 891942.86 | 7 | G300E | 690348.21 | 5.42
74 | Story1 | B80 | 32 MPa RC Beam (25 cm x 25 cm) | Beam | 32MPa | Concrete Rectangular | 250 | 250 | 625 | 4537.5 | 0.28 | 693.81 | G300E | 1169824.22 | 9.18 | G300E | 1172329.77 | 9.2
75 | Story1 | B81 | 32 MPa RC Beam (25 cm x 25 cm) | Beam | 32MPa | Concrete Rectangular | 250 | 250 | 625 | 4537.5 | 0.28 | 693.81 | G300E | 949633.93 | 7.45 | G300E | 650483.04 | 5.1
76 | Story1 | B82 | 32 MPa RC Beam (25 cm x 25 cm) | Beam | 32MPa | Concrete Rectangular | 250 | 250 | 625 | 4537.5 | 0.28 | 693.81 | G300E | 1069035 | 8.39 | G300E | 786500 | 6.17
77 | Story1 | B9 | 32 MPa RC Beam (25 cm x 25 cm) | Beam | 32MPa | Concrete Rectangular | 250 | 250 | 625 | 6937.5 | 0.43 | 1060.78 | G300E | 2693326.7 | 21.13 | G300E | 384007.18 | 3.01
78 | Story10 | B1 | 32 MPa RC Beam (47.5 cm x 25 cm) | Beam | 32MPa | Concrete Rectangular | 250 | 475 | 1187.5 | 7012.5 | 0.83 | 2037.27 | G300E | 2609818.75 | 20.48 | G300E | 3326872.15 | 26.1
79 | Story10 | B10 | 32 MPa RC Beam (47.5 cm x 25 cm) | Beam | 32MPa | Concrete Rectangular | 250 | 475 | 1187.5 | 4612.5 | 0.55 | 1340.02 | G300E | 1671352.94 | 13.11 | G300E | 2627962.72 | 20.62
80 | Story10 | B11 | 32 MPa RC Beam (47.5 cm x 25 cm) | Beam | 32MPa | Concrete Rectangular | 250 | 475 | 1187.5 | 7012.5 | 0.83 | 2037.27 | G300E | 2772859.37 | 21.76 | G300E | 323844.85 | 2.54
81 | Story10 | B12 | 32 MPa RC Beam (47.5 cm x 25 cm) | Beam | 32MPa | Concrete Rectangular | 250 | 475 | 1187.5 | 4612.5 | 0.55 | 1340.02 | G300E | 1598231.25 | 12.54 | G300E | 2149524.75 | 16.87
82 | Story10 | B13 | 32 MPa RC Beam (47.5 cm x 25 cm) | Beam | 32MPa | Concrete Rectangular | 250 | 475 | 1187.5 | 7012.5 | 0.83 | 2037.27 | G300E | 2624428.12 | 20.59 | G300E | 2178651.1 | 17.09
83 | Story10 | B14 | 32 MPa RC Beam (47.5 cm x 25 cm) | Beam | 32MPa | Concrete Rectangular | 250 | 475 | 1187.5 | 4612.5 | 0.55 | 1340.02 | G300E | 1838488.24 | 14.43 | G300E | 1865891.91 | 14.64
84 | Story10 | B15 | 32 MPa RC Beam (47.5 cm x 25 cm) | Beam | 32MPa | Concrete Rectangular | 250 | 475 | 1187.5 | 7012.5 | 0.83 | 2037.27 | G300E | 2609818.75 | 20.48 | G300E | 3326872.15 | 26.1
85 | Story10 | B16 | 32 MPa RC Beam (47.5 cm x 25 cm) | Beam | 32MPa | Concrete Rectangular | 250 | 475 | 1187.5 | 7012.5 | 0.83 | 2037.27 | G300E | 2746270.31 | 21.55 | G300E | 2300092.91 | 18.05
86 | Story10 | B17 | 32 MPa RC Beam (47.5 cm x 25 cm) | Beam | 32MPa | Concrete Rectangular | 250 | 475 | 1187.5 | 4612.5 | 0.55 | 1340.02 | G300E | 1645221.09 | 12.91 | G300E | 1539521.62 | 12.08
87 | Story10 | B18 | 32 MPa RC Beam (47.5 cm x 25 cm) | Beam | 32MPa | Concrete Rectangular | 250 | 475 | 1187.5 | 7012.5 | 0.83 | 2037.27 | G300E | 2784839.06 | 21.85 | G300E | 1560382.35 | 12.24
88 | Story10 | B19 | 32 MPa RC Beam (47.5 cm x 25 cm) | Beam | 32MPa | Concrete Rectangular | 250 | 475 | 1187.5 | 4612.5 | 0.55 | 1340.02 | G300E | 1620717.19 | 12.72 | G300E | 929518.5 | 7.29
89 | Story10 | B2 | 32 MPa RC Beam (47.5 cm x 25 cm) | Beam | 32MPa | Concrete Rectangular | 250 | 475 | 1187.5 | 4612.5 | 0.55 | 1340.02 | G300E | 1838488.24 | 14.43 | G300E | 1865891.91 | 14.64
90 | Story10 | B20 | 32 MPa RC Beam (47.5 cm x 25 cm) | Beam | 32MPa | Concrete Rectangular | 250 | 475 | 1187.5 | 7012.5 | 0.83 | 2037.27 | G300E | 2815810.94 | 22.09 | G300E | 3415188.6 | 26.8
91 | Story10 | B21 | 32 MPa RC Beam (47.5 cm x 25 cm) | Beam | 32MPa | Concrete Rectangular | 250 | 475 | 1187.5 | 4612.5 | 0.55 | 1340.02 | G300E | 1608609.38 | 12.62 | G300E | 319515.37 | 2.51
92 | Story10 | B22 | 32 MPa RC Beam (47.5 cm x 25 cm) | Beam | 32MPa | Concrete Rectangular | 250 | 475 | 1187.5 | 7200 | 0.86 | 2091.74 | G300E | 3431700 | 26.93 | G300E | 2879255.7 | 22.59
93 | Story10 | B23 | 32 MPa RC Beam (47.5 cm x 25 cm) | Beam | 32MPa | Concrete Rectangular | 250 | 475 | 1187.5 | 4612.5 | 0.55 | 1340.02 | G300E | 1598231.25 | 12.54 | G300E | 1539521.62 | 12.08
94 | Story10 | B24 | 32 MPa RC Beam (47.5 cm x 25 cm) | Beam | 32MPa | Concrete Rectangular | 250 | 475 | 1187.5 | 7200 | 0.86 | 2091.74 | G300E | 3432600 | 26.93 | G300E | 2879255.7 | 22.59
95 | Story10 | B25 | 32 MPa RC Beam (47.5 cm x 25 cm) | Beam | 32MPa | Concrete Rectangular | 250 | 475 | 1187.5 | 4612.5 | 0.55 | 1340.02 | G300E | 1608609.38 | 12.62 | G300E | 319515.37 | 2.51
96 | Story10 | B26 | 32 MPa RC Beam (47.5 cm x 25 cm) | Beam | 32MPa | Concrete Rectangular | 250 | 475 | 1187.5 | 7012.5 | 0.83 | 2037.27 | G300E | 2815518.75 | 22.09 | G300E | 3415188.6 | 26.8
97 | Story10 | B27 | 32 MPa RC Beam (47.5 cm x 25 cm) | Beam | 32MPa | Concrete Rectangular | 250 | 475 | 1187.5 | 4612.5 | 0.55 | 1340.02 | G300E | 1620717.19 | 12.72 | G300E | 929518.5 | 7.29
98 | Story10 | B28 | 32 MPa RC Beam (47.5 cm x 25 cm) | Beam | 32MPa | Concrete Rectangular | 250 | 475 | 1187.5 | 7012.5 | 0.83 | 2037.27 | G300E | 2784839.06 | 21.85 | G300E | 1560382.35 | 12.24
99 | Story10 | B29 | 32 MPa RC Beam (47.5 cm x 25 cm) | Beam | 32MPa | Concrete Rectangular | 250 | 475 | 1187.5 | 4612.5 | 0.55 | 1340.02 | G300E | 1645221.09 | 12.91 | G300E | 1539521.62 | 12.08
100 | Story10 | B3 | 32 MPa RC Beam (47.5 cm x 25 cm) | Beam | 32MPa | Concrete Rectangular | 250 | 475 | 1187.5 | 7012.5 | 0.83 | 2037.27 | G300E | 2624720.31 | 20.59 | G300E | 2178651.1 | 17.09
101 | Story10 | B30 | 32 MPa RC Beam (47.5 cm x 25 cm) | Beam | 32MPa | Concrete Rectangular | 250 | 475 | 1187.5 | 7012.5 | 0.83 | 2037.27 | G300E | 2746270.31 | 21.55 | G300E | 2300092.91 | 18.05
102 | Story10 | B31 | 32 MPa RC Beam (47.5 cm x 25 cm) | Beam | 32MPa | Concrete Rectangular | 250 | 475 | 1187.5 | 7012.5 | 0.83 | 2037.27 | G300E | 2637284.38 | 20.69 | G300E | 1641343.56 | 12.88
103 | Story10 | B32 | 32 MPa RC Beam (47.5 cm x 25 cm) | Beam | 32MPa | Concrete Rectangular | 250 | 475 | 1187.5 | 4612.5 | 0.55 | 1340.02 | G300E | 1694228.91 | 13.29 | G300E | 321751.5 | 2.52
104 | Story10 | B33 | 32 MPa RC Beam (47.5 cm x 25 cm) | Beam | 32MPa | Concrete Rectangular | 250 | 475 | 1187.5 | 7012.5 | 0.83 | 2037.27 | G300E | 2681696.87 | 21.04 | G300E | 1560382.35 | 12.24
105 | Story10 | B34 | 32 MPa RC Beam (47.5 cm x 25 cm) | Beam | 32MPa | Concrete Rectangular | 250 | 475 | 1187.5 | 4612.5 | 0.55 | 1340.02 | G300E | 1581510.94 | 12.41 | G300E | 319515.37 | 2.51
106 | Story10 | B35 | 32 MPa RC Beam (47.5 cm x 25 cm) | Beam | 32MPa | Concrete Rectangular | 250 | 475 | 1187.5 | 7012.5 | 0.83 | 2037.27 | G300E | 2570081.25 | 20.17 | G300E | 2796919.85 | 21.95
107 | Story10 | B36 | 32 MPa RC Beam (47.5 cm x 25 cm) | Beam | 32MPa | Concrete Rectangular | 250 | 475 | 1187.5 | 4800 | 0.57 | 1394.5 | G300E | 1983000 | 15.56 | G300E | 1836377.85 | 14.41
108 | Story10 | B4 | 32 MPa RC Beam (47.5 cm x 25 cm) | Beam | 32MPa | Concrete Rectangular | 250 | 475 | 1187.5 | 4612.5 | 0.55 | 1340.02 | G300E | 1598231.25 | 12.54 | G300E | 2149524.75 | 16.87
109 | Story10 | B40 | 32 MPa RC Beam (47.5 cm x 25 cm) | Beam | 32MPa | Concrete Rectangular | 250 | 475 | 1187.5 | 4612.5 | 0.55 | 1340.02 | G300E | 1907268.75 | 14.97 | G300E | 1764644.34 | 13.85
110 | Story10 | B41 | 32 MPa RC Beam (47.5 cm x 25 cm) | Beam | 32MPa | Concrete Rectangular | 250 | 475 | 1187.5 | 7012.5 | 0.83 | 2037.27 | G300E | 2570957.81 | 20.17 | G300E | 2796919.85 | 21.95
111 | Story10 | B42 | 32 MPa RC Beam (47.5 cm x 25 cm) | Beam | 32MPa | Concrete Rectangular | 250 | 475 | 1187.5 | 4612.5 | 0.55 | 1340.02 | G300E | 1580357.81 | 12.4 | G300E | 319515.37 | 2.51
112 | Story10 | B43 | 32 MPa RC Beam (47.5 cm x 25 cm) | Beam | 32MPa | Concrete Rectangular | 250 | 475 | 1187.5 | 7012.5 | 0.83 | 2037.27 | G300E | 2681696.87 | 21.04 | G300E | 1560382.35 | 12.24
113 | Story10 | B44 | 32 MPa RC Beam (47.5 cm x 25 cm) | Beam | 32MPa | Concrete Rectangular | 250 | 475 | 1187.5 | 4612.5 | 0.55 | 1340.02 | G300E | 1694228.91 | 13.29 | G300E | 321647.43 | 2.52
114 | Story10 | B45 | 32 MPa RC Beam (47.5 cm x 25 cm) | Beam | 32MPa | Concrete Rectangular | 250 | 475 | 1187.5 | 7012.5 | 0.83 | 2037.27 | G300E | 2636700 | 20.69 | G300E | 1641343.56 | 12.88
115 | Story10 | B46 | 32 MPa RC Beam (47.5 cm x 25 cm) | Beam | 32MPa | Concrete Rectangular | 250 | 475 | 1187.5 | 7012.5 | 0.83 | 2037.27 | G300E | 2746270.31 | 21.55 | G300E | 2300092.91 | 18.05
116 | Story10 | B47 | 32 MPa RC Beam (47.5 cm x 25 cm) | Beam | 32MPa | Concrete Rectangular | 250 | 475 | 1187.5 | 4612.5 | 0.55 | 1340.02 | G300E | 1694228.91 | 13.29 | G300E | 321715.89 | 2.52
117 | Story10 | B48 | 32 MPa RC Beam (47.5 cm x 25 cm) | Beam | 32MPa | Concrete Rectangular | 250 | 475 | 1187.5 | 7012.5 | 0.83 | 2037.27 | G300E | 2784839.06 | 21.85 | G300E | 1560382.35 | 12.24
118 | Story10 | B49 | 32 MPa RC Beam (47.5 cm x 25 cm) | Beam | 32MPa | Concrete Rectangular | 250 | 475 | 1187.5 | 4612.5 | 0.55 | 1340.02 | G300E | 1581510.94 | 12.41 | G300E | 319515.37 | 2.51
119 | Story10 | B5 | 32 MPa RC Beam (47.5 cm x 25 cm) | Beam | 32MPa | Concrete Rectangular | 250 | 475 | 1187.5 | 7012.5 | 0.83 | 2037.27 | G300E | 2772859.37 | 21.76 | G300E | 323844.85 | 2.54
120 | Story10 | B50 | 32 MPa RC Beam (47.5 cm x 25 cm) | Beam | 32MPa | Concrete Rectangular | 250 | 475 | 1187.5 | 7012.5 | 0.83 | 2037.27 | G300E | 2815810.94 | 22.09 | G300E | 3415188.6 | 26.8
121 | Story10 | B51 | 32 MPa RC Beam (47.5 cm x 25 cm) | Beam | 32MPa | Concrete Rectangular | 250 | 475 | 1187.5 | 4800 | 0.57 | 1394.5 | G300E | 1983000 | 15.56 | G300E | 1836377.85 | 14.41
122 | Story10 | B52 | 32 MPa RC Beam (47.5 cm x 25 cm) | Beam | 32MPa | Concrete Rectangular | 250 | 475 | 1187.5 | 7012.5 | 0.83 | 2037.27 | G300E | 3342332.81 | 26.23 | G300E | 2804275.08 | 22
123 | Story10 | B54 | 32 MPa RC Beam (47.5 cm x 25 cm) | Beam | 32MPa | Concrete Rectangular | 250 | 475 | 1187.5 | 7012.5 | 0.83 | 2037.27 | G300E | 3344962.5 | 26.25 | G300E | 2804275.08 | 22
124 | Story10 | B55 | 32 MPa RC Beam (47.5 cm x 25 cm) | Beam | 32MPa | Concrete Rectangular | 250 | 475 | 1187.5 | 4612.5 | 0.55 | 1340.02 | G300E | 1807177.5 | 14.18 | G300E | 1719619.8 | 13.49
125 | Story10 | B56 | 32 MPa RC Beam (47.5 cm x 25 cm) | Beam | 32MPa | Concrete Rectangular | 250 | 475 | 1187.5 | 7012.5 | 0.83 | 2037.27 | G300E | 2823407.81 | 22.15 | G300E | 3569755.78 | 28.01
126 | Story10 | B57 | 32 MPa RC Beam (47.5 cm x 25 cm) | Beam | 32MPa | Concrete Rectangular | 250 | 475 | 1187.5 | 4612.5 | 0.55 | 1340.02 | G300E | 1580646.09 | 12.4 | G300E | 319515.37 | 2.51
127 | Story10 | B58 | 32 MPa RC Beam (47.5 cm x 25 cm) | Beam | 32MPa | Concrete Rectangular | 250 | 475 | 1187.5 | 7012.5 | 0.83 | 2037.27 | G300E | 2802370.31 | 21.99 | G300E | 1251247.97 | 9.82
128 | Story10 | B59 | 32 MPa RC Beam (47.5 cm x 25 cm) | Beam | 32MPa | Concrete Rectangular | 250 | 475 | 1187.5 | 4612.5 | 0.55 | 1340.02 | G300E | 1693364.06 | 13.29 | G300E | 322311.55 | 2.53
129 | Story10 | B6 | 32 MPa RC Beam (47.5 cm x 25 cm) | Beam | 32MPa | Concrete Rectangular | 250 | 475 | 1187.5 | 4612.5 | 0.55 | 1340.02 | G300E | 1754920.59 | 13.77 | G300E | 2627962.72 | 20.62
130 | Story10 | B60 | 32 MPa RC Beam (47.5 cm x 25 cm) | Beam | 32MPa | Concrete Rectangular | 250 | 475 | 1187.5 | 7012.5 | 0.83 | 2037.27 | G300E | 2743348.44 | 21.53 | G300E | 2296586.66 | 18.02
131 | Story10 | B61 | 32 MPa RC Beam (47.5 cm x 25 cm) | Beam | 32MPa | Concrete Rectangular | 250 | 475 | 1187.5 | 7012.5 | 0.83 | 2037.27 | G300E | 2609818.75 | 20.48 | G300E | 3326872.15 | 26.1
132 | Story10 | B62 | 32 MPa RC Beam (47.5 cm x 25 cm) | Beam | 32MPa | Concrete Rectangular | 250 | 475 | 1187.5 | 4612.5 | 0.55 | 1340.02 | G300E | 1645221.09 | 12.91 | G300E | 1539521.62 | 12.08
133 | Story10 | B63 | 32 MPa RC Beam (47.5 cm x 25 cm) | Beam | 32MPa | Concrete Rectangular | 250 | 475 | 1187.5 | 7012.5 | 0.83 | 2037.27 | G300E | 2624428.12 | 20.59 | G300E | 2178651.1 | 17.09
134 | Story10 | B64 | 32 MPa RC Beam (47.5 cm x 25 cm) | Beam | 32MPa | Concrete Rectangular | 250 | 475 | 1187.5 | 4612.5 | 0.55 | 1340.02 | G300E | 1620717.19 | 12.72 | G300E | 929518.5 | 7.29
135 | Story10 | B65 | 32 MPa RC Beam (47.5 cm x 25 cm) | Beam | 32MPa | Concrete Rectangular | 250 | 475 | 1187.5 | 7012.5 | 0.83 | 2037.27 | G300E | 2772859.37 | 21.76 | G300E | 323844.85 | 2.54
136 | Story10 | B66 | 32 MPa RC Beam (47.5 cm x 25 cm) | Beam | 32MPa | Concrete Rectangular | 250 | 475 | 1187.5 | 4612.5 | 0.55 | 1340.02 | G300E | 1608609.38 | 12.62 | G300E | 319515.37 | 2.51
137 | Story10 | B67 | 32 MPa RC Beam (47.5 cm x 25 cm) | Beam | 32MPa | Concrete Rectangular | 250 | 475 | 1187.5 | 7012.5 | 0.83 | 2037.27 | G300E | 3044009.38 | 23.88 | G300E | 1722304.77 | 13.51
138 | Story10 | B68 | 32 MPa RC Beam (47.5 cm x 25 cm) | Beam | 32MPa | Concrete Rectangular | 250 | 475 | 1187.5 | 4612.5 | 0.55 | 1340.02 | G300E | 1598231.25 | 12.54 | G300E | 1539521.62 | 12.08
139 | Story10 | B69 | 32 MPa RC Beam (47.5 cm x 25 cm) | Beam | 32MPa | Concrete Rectangular | 250 | 475 | 1187.5 | 7012.5 | 0.83 | 2037.27 | G300E | 3043425 | 23.88 | G300E | 1722304.77 | 13.51
140 | Story10 | B7 | 32 MPa RC Beam (47.5 cm x 25 cm) | Beam | 32MPa | Concrete Rectangular | 250 | 475 | 1187.5 | 7012.5 | 0.83 | 2037.27 | G300E | 3044009.38 | 23.88 | G300E | 1722304.77 | 13.51
141 | Story10 | B70 | 32 MPa RC Beam (47.5 cm x 25 cm) | Beam | 32MPa | Concrete Rectangular | 250 | 475 | 1187.5 | 4612.5 | 0.55 | 1340.02 | G300E | 1608609.38 | 12.62 | G300E | 319515.37 | 2.51
142 | Story10 | B71 | 32 MPa RC Beam (47.5 cm x 25 cm) | Beam | 32MPa | Concrete Rectangular | 250 | 475 | 1187.5 | 7012.5 | 0.83 | 2037.27 | G300E | 2770521.88 | 21.74 | G300E | 323844.85 | 2.54
143 | Story10 | B72 | 32 MPa RC Beam (47.5 cm x 25 cm) | Beam | 32MPa | Concrete Rectangular | 250 | 475 | 1187.5 | 4612.5 | 0.55 | 1340.02 | G300E | 1621870.31 | 12.73 | G300E | 929518.5 | 7.29
144 | Story10 | B73 | 32 MPa RC Beam (47.5 cm x 25 cm) | Beam | 32MPa | Concrete Rectangular | 250 | 475 | 1187.5 | 7012.5 | 0.83 | 2037.27 | G300E | 2617123.44 | 20.53 | G300E | 2178651.1 | 17.09
145 | Story10 | B74 | 32 MPa RC Beam (47.5 cm x 25 cm) | Beam | 32MPa | Concrete Rectangular | 250 | 475 | 1187.5 | 4612.5 | 0.55 | 1340.02 | G300E | 1636894.85 | 12.84 | G300E | 1055961.13 | 8.29
146 | Story10 | B75 | 32 MPa RC Beam (47.5 cm x 25 cm) | Beam | 32MPa | Concrete Rectangular | 250 | 475 | 1187.5 | 7012.5 | 0.83 | 2037.27 | G300E | 2575205.77 | 20.21 | G300E | 2717660.12 | 21.32
147 | Story10 | B76 | 32 MPa RC Beam (47.5 cm x 25 cm) | Beam | 32MPa | Concrete Rectangular | 250 | 475 | 1187.5 | 4612.5 | 0.55 | 1340.02 | G300E | 1838488.24 | 14.43 | G300E | 1865891.91 | 14.64
148 | Story10 | B77 | 32 MPa RC Beam (47.5 cm x 25 cm) | Beam | 32MPa | Concrete Rectangular | 250 | 475 | 1187.5 | 4612.5 | 0.55 | 1340.02 | G300E | 1598231.25 | 12.54 | G300E | 2149524.75 | 16.87
149 | Story10 | B78 | 32 MPa RC Beam (47.5 cm x 25 cm) | Beam | 32MPa | Concrete Rectangular | 250 | 475 | 1187.5 | 4612.5 | 0.55 | 1340.02 | G300E | 1754920.59 | 13.77 | G300E | 2627962.72 | 20.62
150 | Story10 | B79 | 32 MPa RC Beam (47.5 cm x 25 cm) | Beam | 32MPa | Concrete Rectangular | 250 | 475 | 1187.5 | 4612.5 | 0.55 | 1340.02 | G300E | 1598231.25 | 12.54 | G300E | 1764644.34 | 13.85
151 | Story10 | B8 | 32 MPa RC Beam (47.5 cm x 25 cm) | Beam | 32MPa | Concrete Rectangular | 250 | 475 | 1187.5 | 4612.5 | 0.55 | 1340.02 | G300E | 1598231.25 | 12.54 | G300E | 1764644.34 | 13.85
152 | Story10 | B80 | 32 MPa RC Beam (47.5 cm x 25 cm) | Beam | 32MPa | Concrete Rectangular | 250 | 475 | 1187.5 | 4612.5 | 0.55 | 1340.02 | G300E | 1671352.94 | 13.11 | G300E | 2627962.72 | 20.62
153 | Story10 | B81 | 32 MPa RC Beam (47.5 cm x 25 cm) | Beam | 32MPa | Concrete Rectangular | 250 | 475 | 1187.5 | 4612.5 | 0.55 | 1340.02 | G300E | 1598231.25 | 12.54 | G300E | 2149524.75 | 16.87
154 | Story10 | B82 | 32 MPa RC Beam (47.5 cm x 25 cm) | Beam | 32MPa | Concrete Rectangular | 250 | 475 | 1187.5 | 4612.5 | 0.55 | 1340.02 | G300E | 1838488.24 | 14.43 | G300E | 1865891.91 | 14.64
155 | Story10 | B9 | 32 MPa RC Beam (47.5 cm x 25 cm) | Beam | 32MPa | Concrete Rectangular | 250 | 475 | 1187.5 | 7012.5 | 0.83 | 2037.27 | G300E | 3044009.38 | 23.88 | G300E | 1722304.77 | 13.51
156 | Story11 | B1 | 32 MPa RC Beam (42.5 cm x 25 cm) | Beam | 32MPa | Concrete Rectangular | 250 | 425 | 1062.5 | 7037.5 | 0.75 | 1829.32 | G300E | 2910885.94 | 22.84 | G300E | 3571389.62 | 28.02
157 | Story11 | B10 | 32 MPa RC Beam (42.5 cm x 25 cm) | Beam | 32MPa | Concrete Rectangular | 250 | 425 | 1062.5 | 4637.5 | 0.49 | 1205.47 | G300E | 1460812.5 | 11.46 | G300E | 1660143.34 | 13.03
158 | Story11 | B11 | 32 MPa RC Beam (42.5 cm x 25 cm) | Beam | 32MPa | Concrete Rectangular | 250 | 425 | 1062.5 | 7037.5 | 0.75 | 1829.32 | G300E | 2939329.17 | 23.06 | G300E | 290788.91 | 2.28
159 | Story11 | B12 | 32 MPa RC Beam (42.5 cm x 25 cm) | Beam | 32MPa | Concrete Rectangular | 250 | 425 | 1062.5 | 4637.5 | 0.49 | 1205.47 | G300E | 1460812.5 | 11.46 | G300E | 1414344.17 | 11.1
160 | Story11 | B13 | 32 MPa RC Beam (42.5 cm x 25 cm) | Beam | 32MPa | Concrete Rectangular | 250 | 425 | 1062.5 | 7037.5 | 0.75 | 1829.32 | G300E | 2762511.98 | 21.68 | G300E | 2000901.41 | 15.7
161 | Story11 | B14 | 32 MPa RC Beam (42.5 cm x 25 cm) | Beam | 32MPa | Concrete Rectangular | 250 | 425 | 1062.5 | 4637.5 | 0.49 | 1205.47 | G300E | 1466029.69 | 11.5 | G300E | 2520387.92 | 19.78
162 | Story11 | B15 | 32 MPa RC Beam (42.5 cm x 25 cm) | Beam | 32MPa | Concrete Rectangular | 250 | 425 | 1062.5 | 7037.5 | 0.75 | 1829.32 | G300E | 2911179.17 | 22.84 | G300E | 3571389.62 | 28.02
163 | Story11 | B16 | 32 MPa RC Beam (42.5 cm x 25 cm) | Beam | 32MPa | Concrete Rectangular | 250 | 425 | 1062.5 | 7037.5 | 0.75 | 1829.32 | G300E | 2693603.12 | 21.14 | G300E | 2537475.38 | 19.91
164 | Story11 | B17 | 32 MPa RC Beam (42.5 cm x 25 cm) | Beam | 32MPa | Concrete Rectangular | 250 | 425 | 1062.5 | 4637.5 | 0.49 | 1205.47 | G300E | 1625153.91 | 12.75 | G300E | 850887.92 | 6.68
165 | Story11 | B18 | 32 MPa RC Beam (42.5 cm x 25 cm) | Beam | 32MPa | Concrete Rectangular | 250 | 425 | 1062.5 | 7037.5 | 0.75 | 1829.32 | G300E | 2737294.27 | 21.48 | G300E | 1430863.91 | 11.23
166 | Story11 | B19 | 32 MPa RC Beam (42.5 cm x 25 cm) | Beam | 32MPa | Concrete Rectangular | 250 | 425 | 1062.5 | 4637.5 | 0.49 | 1205.47 | G300E | 1556171.09 | 12.21 | G300E | 287431.67 | 2.26
167 | Story11 | B2 | 32 MPa RC Beam (42.5 cm x 25 cm) | Beam | 32MPa | Concrete Rectangular | 250 | 425 | 1062.5 | 4637.5 | 0.49 | 1205.47 | G300E | 1466029.69 | 11.5 | G300E | 2520387.92 | 19.78
168 | Story11 | B20 | 32 MPa RC Beam (42.5 cm x 25 cm) | Beam | 32MPa | Concrete Rectangular | 250 | 425 | 1062.5 | 7037.5 | 0.75 | 1829.32 | G300E | 2675716.15 | 20.99 | G300E | 3711013.91 | 29.12
169 | Story11 | B21 | 32 MPa RC Beam (42.5 cm x 25 cm) | Beam | 32MPa | Concrete Rectangular | 250 | 425 | 1062.5 | 4637.5 | 0.49 | 1205.47 | G300E | 1495593.75 | 11.73 | G300E | 287431.67 | 2.26
170 | Story11 | B22 | 32 MPa RC Beam (42.5 cm x 25 cm) | Beam | 32MPa | Concrete Rectangular | 250 | 425 | 1062.5 | 7200 | 0.76 | 1871.56 | G300E | 3300900 | 25.9 | G300E | 2450267.17 | 19.23
171 | Story11 | B23 | 32 MPa RC Beam (42.5 cm x 25 cm) | Beam | 32MPa | Concrete Rectangular | 250 | 425 | 1062.5 | 4637.5 | 0.49 | 1205.47 | G300E | 1482260.94 | 11.63 | G300E | 1414344.17 | 11.1
172 | Story11 | B24 | 32 MPa RC Beam (42.5 cm x 25 cm) | Beam | 32MPa | Concrete Rectangular | 250 | 425 | 1062.5 | 7200 | 0.76 | 1871.56 | G300E | 3301500 | 25.9 | G300E | 2450267.17 | 19.23
173 | Story11 | B25 | 32 MPa RC Beam (42.5 cm x 25 cm) | Beam | 32MPa | Concrete Rectangular | 250 | 425 | 1062.5 | 4637.5 | 0.49 | 1205.47 | G300E | 1495593.75 | 11.73 | G300E | 287431.67 | 2.26
174 | Story11 | B26 | 32 MPa RC Beam (42.5 cm x 25 cm) | Beam | 32MPa | Concrete Rectangular | 250 | 425 | 1062.5 | 7037.5 | 0.75 | 1829.32 | G300E | 2675716.15 | 20.99 | G300E | 3711013.91 | 29.12
175 | Story11 | B27 | 32 MPa RC Beam (42.5 cm x 25 cm) | Beam | 32MPa | Concrete Rectangular | 250 | 425 | 1062.5 | 4637.5 | 0.49 | 1205.47 | G300E | 1556171.09 | 12.21 | G300E | 287431.67 | 2.26
176 | Story11 | B28 | 32 MPa RC Beam (42.5 cm x 25 cm) | Beam | 32MPa | Concrete Rectangular | 250 | 425 | 1062.5 | 7037.5 | 0.75 | 1829.32 | G300E | 2737294.27 | 21.48 | G300E | 1430863.91 | 11.23
177 | Story11 | B29 | 32 MPa RC Beam (42.5 cm x 25 cm) | Beam | 32MPa | Concrete Rectangular | 250 | 425 | 1062.5 | 4637.5 | 0.49 | 1205.47 | G300E | 1625153.91 | 12.75 | G300E | 850887.92 | 6.68
178 | Story11 | B3 | 32 MPa RC Beam (42.5 cm x 25 cm) | Beam | 32MPa | Concrete Rectangular | 250 | 425 | 1062.5 | 7037.5 | 0.75 | 1829.32 | G300E | 2762805.21 | 21.68 | G300E | 2000901.41 | 15.7
179 | Story11 | B30 | 32 MPa RC Beam (42.5 cm x 25 cm) | Beam | 32MPa | Concrete Rectangular | 250 | 425 | 1062.5 | 7037.5 | 0.75 | 1829.32 | G300E | 2693896.35 | 21.14 | G300E | 2537475.38 | 19.91
180 | Story11 | B31 | 32 MPa RC Beam (42.5 cm x 25 cm) | Beam | 32MPa | Concrete Rectangular | 250 | 425 | 1062.5 | 7037.5 | 0.75 | 1829.32 | G300E | 2463125 | 19.33 | G300E | 3514034.73 | 27.57
181 | Story11 | B32 | 32 MPa RC Beam (42.5 cm x 25 cm) | Beam | 32MPa | Concrete Rectangular | 250 | 425 | 1062.5 | 4637.5 | 0.49 | 1205.47 | G300E | 1511535.16 | 11.86 | G300E | 1414344.17 | 11.1
182 | Story11 | B33 | 32 MPa RC Beam (42.5 cm x 25 cm) | Beam | 32MPa | Concrete Rectangular | 250 | 425 | 1062.5 | 7037.5 | 0.75 | 1829.32 | G300E | 2413276.04 | 18.94 | G300E | 2285920.16 | 17.94
183 | Story11 | B34 | 32 MPa RC Beam (42.5 cm x 25 cm) | Beam | 32MPa | Concrete Rectangular | 250 | 425 | 1062.5 | 4637.5 | 0.49 | 1205.47 | G300E | 1444291.41 | 11.33 | G300E | 287431.67 | 2.26
184 | Story11 | B35 | 32 MPa RC Beam (42.5 cm x 25 cm) | Beam | 32MPa | Concrete Rectangular | 250 | 425 | 1062.5 | 7037.5 | 0.75 | 1829.32 | G300E | 2365186.46 | 18.56 | G300E | 2570938.91 | 20.17
185 | Story11 | B36 | 32 MPa RC Beam (42.5 cm x 25 cm) | Beam | 32MPa | Concrete Rectangular | 250 | 425 | 1062.5 | 4800 | 0.51 | 1247.71 | G300E | 1876200 | 14.72 | G300E | 1606751.7 | 12.61
186 | Story11 | B4 | 32 MPa RC Beam (42.5 cm x 25 cm) | Beam | 32MPa | Concrete Rectangular | 250 | 425 | 1062.5 | 4637.5 | 0.49 | 1205.47 | G300E | 1460812.5 | 11.46 | G300E | 1414344.17 | 11.1
187 | Story11 | B40 | 32 MPa RC Beam (42.5 cm x 25 cm) | Beam | 32MPa | Concrete Rectangular | 250 | 425 | 1062.5 | 4637.5 | 0.49 | 1205.47 | G300E | 1814421.88 | 14.24 | G300E | 1552356.46 | 12.18
188 | Story11 | B41 | 32 MPa RC Beam (42.5 cm x 25 cm) | Beam | 32MPa | Concrete Rectangular | 250 | 425 | 1062.5 | 7037.5 | 0.75 | 1829.32 | G300E | 2365772.92 | 18.56 | G300E | 2570938.91 | 20.17
189 | Story11 | B42 | 32 MPa RC Beam (42.5 cm x 25 cm) | Beam | 32MPa | Concrete Rectangular | 250 | 425 | 1062.5 | 4637.5 | 0.49 | 1205.47 | G300E | 1442552.34 | 11.32 | G300E | 287431.67 | 2.26
190 | Story11 | B43 | 32 MPa RC Beam (42.5 cm x 25 cm) | Beam | 32MPa | Concrete Rectangular | 250 | 425 | 1062.5 | 7037.5 | 0.75 | 1829.32 | G300E | 2414155.73 | 18.94 | G300E | 2285920.16 | 17.94
191 | Story11 | B44 | 32 MPa RC Beam (42.5 cm x 25 cm) | Beam | 32MPa | Concrete Rectangular | 250 | 425 | 1062.5 | 4637.5 | 0.49 | 1205.47 | G300E | 1511535.16 | 11.86 | G300E | 1414344.17 | 11.1
192 | Story11 | B45 | 32 MPa RC Beam (42.5 cm x 25 cm) | Beam | 32MPa | Concrete Rectangular | 250 | 425 | 1062.5 | 7037.5 | 0.75 | 1829.32 | G300E | 2463125 | 19.33 | G300E | 3514034.73 | 27.57
193 | Story11 | B46 | 32 MPa RC Beam (42.5 cm x 25 cm) | Beam | 32MPa | Concrete Rectangular | 250 | 425 | 1062.5 | 7037.5 | 0.75 | 1829.32 | G300E | 2693896.35 | 21.14 | G300E | 2537475.38 | 19.91
194 | Story11 | B47 | 32 MPa RC Beam (42.5 cm x 25 cm) | Beam | 32MPa | Concrete Rectangular | 250 | 425 | 1062.5 | 4637.5 | 0.49 | 1205.47 | G300E | 1511535.16 | 11.86 | G300E | 1414344.17 | 11.1
195 | Story11 | B48 | 32 MPa RC Beam (42.5 cm x 25 cm) | Beam | 32MPa | Concrete Rectangular | 250 | 425 | 1062.5 | 7037.5 | 0.75 | 1829.32 | G300E | 2737587.5 | 21.48 | G300E | 1430863.91 | 11.23
196 | Story11 | B49 | 32 MPa RC Beam (42.5 cm x 25 cm) | Beam | 32MPa | Concrete Rectangular | 250 | 425 | 1062.5 | 4637.5 | 0.49 | 1205.47 | G300E | 1444291.41 | 11.33 | G300E | 287431.67 | 2.26
197 | Story11 | B5 | 32 MPa RC Beam (42.5 cm x 25 cm) | Beam | 32MPa | Concrete Rectangular | 250 | 425 | 1062.5 | 7037.5 | 0.75 | 1829.32 | G300E | 2939329.17 | 23.06 | G300E | 290788.91 | 2.28
198 | Story11 | B50 | 32 MPa RC Beam (42.5 cm x 25 cm) | Beam | 32MPa | Concrete Rectangular | 250 | 425 | 1062.5 | 7037.5 | 0.75 | 1829.32 | G300E | 2675716.15 | 20.99 | G300E | 3711013.91 | 29.12
199 | Story11 | B51 | 32 MPa RC Beam (42.5 cm x 25 cm) | Beam | 32MPa | Concrete Rectangular | 250 | 425 | 1062.5 | 4800 | 0.51 | 1247.71 | G300E | 1876200 | 14.72 | G300E | 1606751.7 | 12.61
200 | Story11 | B52 | 32 MPa RC Beam (42.5 cm x 25 cm) | Beam | 32MPa | Concrete Rectangular | 250 | 425 | 1062.5 | 7037.5 | 0.75 | 1829.32 | G300E | 3226400.52 | 25.32 | G300E | 2394966.01 | 18.79
201 | Story11 | B54 | 32 MPa RC Beam (42.5 cm x 25 cm) | Beam | 32MPa | Concrete Rectangular | 250 | 425 | 1062.5 | 7037.5 | 0.75 | 1829.32 | G300E | 3229332.81 | 25.34 | G300E | 2394966.01 | 18.79
202 | Story11 | B55 | 32 MPa RC Beam (42.5 cm x 25 cm) | Beam | 32MPa | Concrete Rectangular | 250 | 425 | 1062.5 | 4637.5 | 0.49 | 1205.47 | G300E | 1714020 | 13.45 | G300E | 1844426.11 | 14.47
203 | Story11 | B56 | 32 MPa RC Beam (42.5 cm x 25 cm) | Beam | 32MPa | Concrete Rectangular | 250 | 425 | 1062.5 | 7037.5 | 0.75 | 1829.32 | G300E | 2684513.02 | 21.06 | G300E | 3711013.91 | 29.12
204 | Story11 | B57 | 32 MPa RC Beam (42.5 cm x 25 cm) | Beam | 32MPa | Concrete Rectangular | 250 | 425 | 1062.5 | 4637.5 | 0.49 | 1205.47 | G300E | 1443711.72 | 11.33 | G300E | 287431.67 | 2.26
205 | Story11 | B58 | 32 MPa RC Beam (42.5 cm x 25 cm) | Beam | 32MPa | Concrete Rectangular | 250 | 425 | 1062.5 | 7037.5 | 0.75 | 1829.32 | G300E | 2836112.5 | 22.25 | G300E | 1109496.55 | 8.71
206 | Story11 | B59 | 32 MPa RC Beam (42.5 cm x 25 cm) | Beam | 32MPa | Concrete Rectangular | 250 | 425 | 1062.5 | 4637.5 | 0.49 | 1205.47 | G300E | 1511245.31 | 11.86 | G300E | 1414344.17 | 11.1
207 | Story11 | B6 | 32 MPa RC Beam (42.5 cm x 25 cm) | Beam | 32MPa | Concrete Rectangular | 250 | 425 | 1062.5 | 4637.5 | 0.49 | 1205.47 | G300E | 1460812.5 | 11.46 | G300E | 1660143.34 | 13.03
208 | Story11 | B60 | 32 MPa RC Beam (42.5 cm x 25 cm) | Beam | 32MPa | Concrete Rectangular | 250 | 425 | 1062.5 | 7037.5 | 0.75 | 1829.32 | G300E | 2687738.54 | 21.09 | G300E | 2537475.38 | 19.91
209 | Story11 | B61 | 32 MPa RC Beam (42.5 cm x 25 cm) | Beam | 32MPa | Concrete Rectangular | 250 | 425 | 1062.5 | 7037.5 | 0.75 | 1829.32 | G300E | 2911179.17 | 22.84 | G300E | 3571389.62 | 28.02
210 | Story11 | B62 | 32 MPa RC Beam (42.5 cm x 25 cm) | Beam | 32MPa | Concrete Rectangular | 250 | 425 | 1062.5 | 4637.5 | 0.49 | 1205.47 | G300E | 1625153.91 | 12.75 | G300E | 850887.92 | 6.68
211 | Story11 | B63 | 32 MPa RC Beam (42.5 cm x 25 cm) | Beam | 32MPa | Concrete Rectangular | 250 | 425 | 1062.5 | 7037.5 | 0.75 | 1829.32 | G300E | 2762511.98 | 21.68 | G300E | 2000901.41 | 15.7
212 | Story11 | B64 | 32 MPa RC Beam (42.5 cm x 25 cm) | Beam | 32MPa | Concrete Rectangular | 250 | 425 | 1062.5 | 4637.5 | 0.49 | 1205.47 | G300E | 1556171.09 | 12.21 | G300E | 287431.67 | 2.26
213 | Story11 | B65 | 32 MPa RC Beam (42.5 cm x 25 cm) | Beam | 32MPa | Concrete Rectangular | 250 | 425 | 1062.5 | 7037.5 | 0.75 | 1829.32 | G300E | 2939329.17 | 23.06 | G300E | 290788.91 | 2.28
214 | Story11 | B66 | 32 MPa RC Beam (42.5 cm x 25 cm) | Beam | 32MPa | Concrete Rectangular | 250 | 425 | 1062.5 | 4637.5 | 0.49 | 1205.47 | G300E | 1495593.75 | 11.73 | G300E | 287431.67 | 2.26
215 | Story11 | B67 | 32 MPa RC Beam (42.5 cm x 25 cm) | Beam | 32MPa | Concrete Rectangular | 250 | 425 | 1062.5 | 7037.5 | 0.75 | 1829.32 | G300E | 2724392.19 | 21.38 | G300E | 860826.41 | 6.75
216 | Story11 | B68 | 32 MPa RC Beam (42.5 cm x 25 cm) | Beam | 32MPa | Concrete Rectangular | 250 | 425 | 1062.5 | 4637.5 | 0.49 | 1205.47 | G300E | 1482260.94 | 11.63 | G300E | 1414344.17 | 11.1
217 | Story11 | B69 | 32 MPa RC Beam (42.5 cm x 25 cm) | Beam | 32MPa | Concrete Rectangular | 250 | 425 | 1062.5 | 7037.5 | 0.75 | 1829.32 | G300E | 2724392.19 | 21.38 | G300E | 860826.41 | 6.75
218 | Story11 | B7 | 32 MPa RC Beam (42.5 cm x 25 cm) | Beam | 32MPa | Concrete Rectangular | 250 | 425 | 1062.5 | 7037.5 | 0.75 | 1829.32 | G300E | 2724392.19 | 21.38 | G300E | 860826.41 | 6.75
219 | Story11 | B70 | 32 MPa RC Beam (42.5 cm x 25 cm) | Beam | 32MPa | Concrete Rectangular | 250 | 425 | 1062.5 | 4637.5 | 0.49 | 1205.47 | G300E | 1495593.75 | 11.73 | G300E | 287431.67 | 2.26
220 | Story11 | B71 | 32 MPa RC Beam (42.5 cm x 25 cm) | Beam | 32MPa | Concrete Rectangular | 250 | 425 | 1062.5 | 7037.5 | 0.75 | 1829.32 | G300E | 2937276.56 | 23.05 | G300E | 290788.91 | 2.28
221 | Story11 | B72 | 32 MPa RC Beam (42.5 cm x 25 cm) | Beam | 32MPa | Concrete Rectangular | 250 | 425 | 1062.5 | 4637.5 | 0.49 | 1205.47 | G300E | 1558489.84 | 12.23 | G300E | 287431.67 | 2.26
222 | Story11 | B73 | 32 MPa RC Beam (42.5 cm x 25 cm) | Beam | 32MPa | Concrete Rectangular | 250 | 425 | 1062.5 | 7037.5 | 0.75 | 1829.32 | G300E | 2772481.77 | 21.75 | G300E | 2000901.41 | 15.7
223 | Story11 | B74 | 32 MPa RC Beam (42.5 cm x 25 cm) | Beam | 32MPa | Concrete Rectangular | 250 | 425 | 1062.5 | 4637.5 | 0.49 | 1205.47 | G300E | 1699234.56 | 13.33 | G300E | 573362.97 | 4.5
224 | Story11 | B75 | 32 MPa RC Beam (42.5 cm x 25 cm) | Beam | 32MPa | Concrete Rectangular | 250 | 425 | 1062.5 | 7037.5 | 0.75 | 1829.32 | G300E | 2828230.5 | 22.19 | G300E | 3018107.04 | 23.68
225 | Story11 | B76 | 32 MPa RC Beam (42.5 cm x 25 cm) | Beam | 32MPa | Concrete Rectangular | 250 | 425 | 1062.5 | 4637.5 | 0.49 | 1205.47 | G300E | 1466029.69 | 11.5 | G300E | 2520387.92 | 19.78
226 | Story11 | B77 | 32 MPa RC Beam (42.5 cm x 25 cm) | Beam | 32MPa | Concrete Rectangular | 250 | 425 | 1062.5 | 4637.5 | 0.49 | 1205.47 | G300E | 1460812.5 | 11.46 | G300E | 1414344.17 | 11.1
227 | Story11 | B78 | 32 MPa RC Beam (42.5 cm x 25 cm) | Beam | 32MPa | Concrete Rectangular | 250 | 425 | 1062.5 | 4637.5 | 0.49 | 1205.47 | G300E | 1460812.5 | 11.46 | G300E | 1660143.34 | 13.03
228 | Story11 | B79 | 32 MPa RC Beam (42.5 cm x 25 cm) | Beam | 32MPa | Concrete Rectangular | 250 | 425 | 1062.5 | 4637.5 | 0.49 | 1205.47 | G300E | 1785437.5 | 14.01 | G300E | 2316431.25 | 18.18
229 | Story11 | B8 | 32 MPa RC Beam (42.5 cm x 25 cm) | Beam | 32MPa | Concrete Rectangular | 250 | 425 | 1062.5 | 4637.5 | 0.49 | 1205.47 | G300E | 1785437.5 | 14.01 | G300E | 2316431.25 | 18.18
230 | Story11 | B80 | 32 MPa RC Beam (42.5 cm x 25 cm) | Beam | 32MPa | Concrete Rectangular | 250 | 425 | 1062.5 | 4637.5 | 0.49 | 1205.47 | G300E | 1460812.5 | 11.46 | G300E | 1660143.34 | 13.03
231 | Story11 | B81 | 32 MPa RC Beam (42.5 cm x 25 cm) | Beam | 32MPa | Concrete Rectangular | 250 | 425 | 1062.5 | 4637.5 | 0.49 | 1205.47 | G300E | 1460812.5 | 11.46 | G300E | 1414344.17 | 11.1
232 | Story11 | B82 | 32 MPa RC Beam (42.5 cm x 25 cm) | Beam | 32MPa | Concrete Rectangular | 250 | 425 | 1062.5 | 4637.5 | 0.49 | 1205.47 | G300E | 1466609.38 | 11.51 | G300E | 2518069.17 | 19.76
233 | Story11 | B9 | 32 MPa RC Beam (42.5 cm x 25 cm) | Beam | 32MPa | Concrete Rectangular | 250 | 425 | 1062.5 | 7037.5 | 0.75 | 1829.32 | G300E | 2724392.19 | 21.38 | G300E | 860826.41 | 6.75
234 | Story12 | B1 | 32 MPa RC Beam (42.5 cm x 25 cm) | Beam | 32MPa | Concrete Rectangular | 250 | 425 | 1062.5 | 7037.5 | 0.75 | 1829.32 | G300E | 2298916.67 | 18.04 | G300E | 3470636.81 | 27.23
235 | Story12 | B10 | 32 MPa RC Beam (42.5 cm x 25 cm) | Beam | 32MPa | Concrete Rectangular | 250 | 425 | 1062.5 | 4637.5 | 0.49 | 1205.47 | G300E | 1680411.76 | 13.19 | G300E | 2349826.57 | 18.44
236 | Story12 | B11 | 32 MPa RC Beam (42.5 cm x 25 cm) | Beam | 32MPa | Concrete Rectangular | 250 | 425 | 1062.5 | 7037.5 | 0.75 | 1829.32 | G300E | 2694776.04 | 21.14 | G300E | 290788.91 | 2.28
237 | Story12 | B12 | 32 MPa RC Beam (42.5 cm x 25 cm) | Beam | 32MPa | Concrete Rectangular | 250 | 425 | 1062.5 | 4637.5 | 0.49 | 1205.47 | G300E | 1460812.5 | 11.46 | G300E | 2118664.48 | 16.62
238 | Story12 | B13 | 32 MPa RC Beam (42.5 cm x 25 cm) | Beam | 32MPa | Concrete Rectangular | 250 | 425 | 1062.5 | 7037.5 | 0.75 | 1829.32 | G300E | 2485410.42 | 19.5 | G300E | 2000901.41 | 15.7
239 | Story12 | B14 | 32 MPa RC Beam (42.5 cm x 25 cm) | Beam | 32MPa | Concrete Rectangular | 250 | 425 | 1062.5 | 4637.5 | 0.49 | 1205.47 | G300E | 1451264.71 | 11.39 | G300E | 1858775.2 | 14.58
240 | Story12 | B15 | 32 MPa RC Beam (42.5 cm x 25 cm) | Beam | 32MPa | Concrete Rectangular | 250 | 425 | 1062.5 | 7037.5 | 0.75 | 1829.32 | G300E | 2298916.67 | 18.04 | G300E | 3469463.9 | 27.22
241 | Story12 | B16 | 32 MPa RC Beam (42.5 cm x 25 cm) | Beam | 32MPa | Concrete Rectangular | 250 | 425 | 1062.5 | 7037.5 | 0.75 | 1829.32 | G300E | 2656363.02 | 20.84 | G300E | 1943979.55 | 15.25
242 | Story12 | B17 | 32 MPa RC Beam (42.5 cm x 25 cm) | Beam | 32MPa | Concrete Rectangular | 250 | 425 | 1062.5 | 4637.5 | 0.49 | 1205.47 | G300E | 1522549.22 | 11.95 | G300E | 1414344.17 | 11.1
243 | Story12 | B18 | 32 MPa RC Beam (42.5 cm x 25 cm) | Beam | 32MPa | Concrete Rectangular | 250 | 425 | 1062.5 | 7037.5 | 0.75 | 1829.32 | G300E | 2595078.12 | 20.36 | G300E | 1430863.91 | 11.23
244 | Story12 | B19 | 32 MPa RC Beam (42.5 cm x 25 cm) | Beam | 32MPa | Concrete Rectangular | 250 | 425 | 1062.5 | 4637.5 | 0.49 | 1205.47 | G300E | 1548925 | 12.15 | G300E | 850887.92 | 6.68
245 | Story12 | B2 | 32 MPa RC Beam (42.5 cm x 25 cm) | Beam | 32MPa | Concrete Rectangular | 250 | 425 | 1062.5 | 4637.5 | 0.49 | 1205.47 | G300E | 1451264.71 | 11.39 | G300E | 1858775.2 | 14.58
246 | Story12 | B20 | 32 MPa RC Beam (42.5 cm x 25 cm) | Beam | 32MPa | Concrete Rectangular | 250 | 425 | 1062.5 | 7037.5 | 0.75 | 1829.32 | G300E | 2611498.96 | 20.49 | G300E | 3711013.91 | 29.12
247 | Story12 | B21 | 32 MPa RC Beam (42.5 cm x 25 cm) | Beam | 32MPa | Concrete Rectangular | 250 | 425 | 1062.5 | 4637.5 | 0.49 | 1205.47 | G300E | 1488637.5 | 11.68 | G300E | 287431.67 | 2.26
248 | Story12 | B22 | 32 MPa RC Beam (42.5 cm x 25 cm) | Beam | 32MPa | Concrete Rectangular | 250 | 425 | 1062.5 | 7200 | 0.76 | 1871.56 | G300E | 3372000 | 26.46 | G300E | 2741867.18 | 21.51
249 | Story12 | B23 | 32 MPa RC Beam (42.5 cm x 25 cm) | Beam | 32MPa | Concrete Rectangular | 250 | 425 | 1062.5 | 4637.5 | 0.49 | 1205.47 | G300E | 1477623.44 | 11.59 | G300E | 1414344.17 | 11.1
250 | Story12 | B24 | 32 MPa RC Beam (42.5 cm x 25 cm) | Beam | 32MPa | Concrete Rectangular | 250 | 425 | 1062.5 | 7200 | 0.76 | 1871.56 | G300E | 3372600 | 26.46 | G300E | 2741867.18 | 21.51
251 | Story12 | B25 | 32 MPa RC Beam (42.5 cm x 25 cm) | Beam | 32MPa | Concrete Rectangular | 250 | 425 | 1062.5 | 4637.5 | 0.49 | 1205.47 | G300E | 1488637.5 | 11.68 | G300E | 287431.67 | 2.26
252 | Story12 | B26 | 32 MPa RC Beam (42.5 cm x 25 cm) | Beam | 32MPa | Concrete Rectangular | 250 | 425 | 1062.5 | 7037.5 | 0.75 | 1829.32 | G300E | 2611498.96 | 20.49 | G300E | 3711013.91 | 29.12
253 | Story12 | B27 | 32 MPa RC Beam (42.5 cm x 25 cm) | Beam | 32MPa | Concrete Rectangular | 250 | 425 | 1062.5 | 4637.5 | 0.49 | 1205.47 | G300E | 1548925 | 12.15 | G300E | 850887.92 | 6.68
254 | Story12 | B28 | 32 MPa RC Beam (42.5 cm x 25 cm) | Beam | 32MPa | Concrete Rectangular | 250 | 425 | 1062.5 | 7037.5 | 0.75 | 1829.32 | G300E | 2595078.12 | 20.36 | G300E | 1430863.91 | 11.23
255 | Story12 | B29 | 32 MPa RC Beam (42.5 cm x 25 cm) | Beam | 32MPa | Concrete Rectangular | 250 | 425 | 1062.5 | 4637.5 | 0.49 | 1205.47 | G300E | 1522549.22 | 11.95 | G300E | 1414344.17 | 11.1
256 | Story12 | B3 | 32 MPa RC Beam (42.5 cm x 25 cm) | Beam | 32MPa | Concrete Rectangular | 250 | 425 | 1062.5 | 7037.5 | 0.75 | 1829.32 | G300E | 2485410.42 | 19.5 | G300E | 2000901.41 | 15.7
257 | Story12 | B30 | 32 MPa RC Beam (42.5 cm x 25 cm) | Beam | 32MPa | Concrete Rectangular | 250 | 425 | 1062.5 | 7037.5 | 0.75 | 1829.32 | G300E | 2657242.71 | 20.85 | G300E | 1943979.55 | 15.25
258 | Story12 | B31 | 32 MPa RC Beam (42.5 cm x 25 cm) | Beam | 32MPa | Concrete Rectangular | 250 | 425 | 1062.5 | 7037.5 | 0.75 | 1829.32 | G300E | 2543763.02 | 19.96 | G300E | 1449606.98 | 11.37
259 | Story12 | B32 | 32 MPa RC Beam (42.5 cm x 25 cm) | Beam | 32MPa | Concrete Rectangular | 250 | 425 | 1062.5 | 4637.5 | 0.49 | 1205.47 | G300E | 1644283.59 | 12.9 | G300E | 296416.68 | 2.33
260 | Story12 | B33 | 32 MPa RC Beam (42.5 cm x 25 cm) | Beam | 32MPa | Concrete Rectangular | 250 | 425 | 1062.5 | 7037.5 | 0.75 | 1829.32 | G300E | 2520011.46 | 19.77 | G300E | 1430863.91 | 11.23
261 | Story12 | B34 | 32 MPa RC Beam (42.5 cm x 25 cm) | Beam | 32MPa | Concrete Rectangular | 250 | 425 | 1062.5 | 4637.5 | 0.49 | 1205.47 | G300E | 1473565.62 | 11.56 | G300E | 287431.67 | 2.26
262 | Story12 | B35 | 32 MPa RC Beam (42.5 cm x 25 cm) | Beam | 32MPa | Concrete Rectangular | 250 | 425 | 1062.5 | 7037.5 | 0.75 | 1829.32 | G300E | 2527048.96 | 19.83 | G300E | 2570938.91 | 20.17
263 | Story12 | B36 | 32 MPa RC Beam (42.5 cm x 25 cm) | Beam | 32MPa | Concrete Rectangular | 250 | 425 | 1062.5 | 4800 | 0.51 | 1247.71 | G300E | 1749000 | 13.72 | G300E | 1935539.62 | 15.19
264 | Story12 | B4 | 32 MPa RC Beam (42.5 cm x 25 cm) | Beam | 32MPa | Concrete Rectangular | 250 | 425 | 1062.5 | 4637.5 | 0.49 | 1205.47 | G300E | 1460812.5 | 11.46 | G300E | 2118664.48 | 16.62
265 | Story12 | B40 | 32 MPa RC Beam (42.5 cm x 25 cm) | Beam | 32MPa | Concrete Rectangular | 250 | 425 | 1062.5 | 4637.5 | 0.49 | 1205.47 | G300E | 1691528.12 | 13.27 | G300E | 1729149.48 | 13.57
266 | Story12 | B41 | 32 MPa RC Beam (42.5 cm x 25 cm) | Beam | 32MPa | Concrete Rectangular | 250 | 425 | 1062.5 | 7037.5 | 0.75 | 1829.32 | G300E | 2527928.65 | 19.84 | G300E | 2570938.91 | 20.17
267 | Story12 | B42 | 32 MPa RC Beam (42.5 cm x 25 cm) | Beam | 32MPa | Concrete Rectangular | 250 | 425 | 1062.5 | 4637.5 | 0.49 | 1205.47 | G300E | 1472696.09 | 11.56 | G300E | 287431.67 | 2.26
268 | Story12 | B43 | 32 MPa RC Beam (42.5 cm x 25 cm) | Beam | 32MPa | Concrete Rectangular | 250 | 425 | 1062.5 | 7037.5 | 0.75 | 1829.32 | G300E | 2519718.23 | 19.77 | G300E | 1430863.91 | 11.23
269 | Story12 | B44 | 32 MPa RC Beam (42.5 cm x 25 cm) | Beam | 32MPa | Concrete Rectangular | 250 | 425 | 1062.5 | 4637.5 | 0.49 | 1205.47 | G300E | 1643703.91 | 12.9 | G300E | 296321.83 | 2.33
270 | Story12 | B45 | 32 MPa RC Beam (42.5 cm x 25 cm) | Beam | 32MPa | Concrete Rectangular | 250 | 425 | 1062.5 | 7037.5 | 0.75 | 1829.32 | G300E | 2543763.02 | 19.96 | G300E | 1450779.89 | 11.38
271 | Story12 | B46 | 32 MPa RC Beam (42.5 cm x 25 cm) | Beam | 32MPa | Concrete Rectangular | 250 | 425 | 1062.5 | 7037.5 | 0.75 | 1829.32 | G300E | 2656363.02 | 20.84 | G300E | 1943979.55 | 15.25
272 | Story12 | B47 | 32 MPa RC Beam (42.5 cm x 25 cm) | Beam | 32MPa | Concrete Rectangular | 250 | 425 | 1062.5 | 4637.5 | 0.49 | 1205.47 | G300E | 1643993.75 | 12.9 | G300E | 296382.19 | 2.33
273 | Story12 | B48 | 32 MPa RC Beam (42.5 cm x 25 cm) | Beam | 32MPa | Concrete Rectangular | 250 | 425 | 1062.5 | 7037.5 | 0.75 | 1829.32 | G300E | 2595078.12 | 20.36 | G300E | 1430863.91 | 11.23
274 | Story12 | B49 | 32 MPa RC Beam (42.5 cm x 25 cm) | Beam | 32MPa | Concrete Rectangular | 250 | 425 | 1062.5 | 4637.5 | 0.49 | 1205.47 | G300E | 1473565.62 | 11.56 | G300E | 287431.67 | 2.26
275 | Story12 | B5 | 32 MPa RC Beam (42.5 cm x 25 cm) | Beam | 32MPa | Concrete Rectangular | 250 | 425 | 1062.5 | 7037.5 | 0.75 | 1829.32 | G300E | 2694776.04 | 21.14 | G300E | 290788.91 | 2.28
276 | Story12 | B50 | 32 MPa RC Beam (42.5 cm x 25 cm) | Beam | 32MPa | Concrete Rectangular | 250 | 425 | 1062.5 | 7037.5 | 0.75 | 1829.32 | G300E | 2611498.96 | 20.49 | G300E | 3711013.91 | 29.12
277 | Story12 | B51 | 32 MPa RC Beam (42.5 cm x 25 cm) | Beam | 32MPa | Concrete Rectangular | 250 | 425 | 1062.5 | 4800 | 0.51 | 1247.71 | G300E | 1749000 | 13.72 | G300E | 1935539.62 | 15.19
278 | Story12 | B52 | 32 MPa RC Beam (42.5 cm x 25 cm) | Beam | 32MPa | Concrete Rectangular | 250 | 425 | 1062.5 | 7037.5 | 0.75 | 1829.32 | G300E | 3295602.6 | 25.86 | G300E | 2679984.76 | 21.03
279 | Story12 | B54 | 32 MPa RC Beam (42.5 cm x 25 cm) | Beam | 32MPa | Concrete Rectangular | 250 | 425 | 1062.5 | 7037.5 | 0.75 | 1829.32 | G300E | 3298828.12 | 25.88 | G300E | 2716333.37 | 21.31
280 | Story12 | B55 | 32 MPa RC Beam (42.5 cm x 25 cm) | Beam | 32MPa | Concrete Rectangular | 250 | 425 | 1062.5 | 4637.5 | 0.49 | 1205.47 | G300E | 1659606.67 | 13.02 | G300E | 2033005.34 | 15.95
281 | Story12 | B56 | 32 MPa RC Beam (42.5 cm x 25 cm) | Beam | 32MPa | Concrete Rectangular | 250 | 425 | 1062.5 | 7037.5 | 0.75 | 1829.32 | G300E | 2620882.29 | 20.56 | G300E | 3711013.91 | 29.12
282 | Story12 | B57 | 32 MPa RC Beam (42.5 cm x 25 cm) | Beam | 32MPa | Concrete Rectangular | 250 | 425 | 1062.5 | 4637.5 | 0.49 | 1205.47 | G300E | 1472406.25 | 11.55 | G300E | 287431.67 | 2.26
283 | Story12 | B58 | 32 MPa RC Beam (42.5 cm x 25 cm) | Beam | 32MPa | Concrete Rectangular | 250 | 425 | 1062.5 | 7037.5 | 0.75 | 1829.32 | G300E | 2678941.67 | 21.02 | G300E | 1073147.94 | 8.42
284 | Story12 | B59 | 32 MPa RC Beam (42.5 cm x 25 cm) | Beam | 32MPa | Concrete Rectangular | 250 | 425 | 1062.5 | 4637.5 | 0.49 | 1205.47 | G300E | 1642254.69 | 12.89 | G300E | 297115.13 | 2.33
285 | Story12 | B6 | 32 MPa RC Beam (42.5 cm x 25 cm) | Beam | 32MPa | Concrete Rectangular | 250 | 425 | 1062.5 | 4637.5 | 0.49 | 1205.47 | G300E | 1680411.76 | 13.19 | G300E | 2349826.57 | 18.44
286 | Story12 | B60 | 32 MPa RC Beam (42.5 cm x 25 cm) | Beam | 32MPa | Concrete Rectangular | 250 | 425 | 1062.5 | 7037.5 | 0.75 | 1829.32 | G300E | 2654896.88 | 20.83 | G300E | 1519970.17 | 11.93
287 | Story12 | B61 | 32 MPa RC Beam (42.5 cm x 25 cm) | Beam | 32MPa | Concrete Rectangular | 250 | 425 | 1062.5 | 7037.5 | 0.75 | 1829.32 | G300E | 2298916.67 | 18.04 | G300E | 3470636.81 | 27.23
288 | Story12 | B62 | 32 MPa RC Beam (42.5 cm x 25 cm) | Beam | 32MPa | Concrete Rectangular | 250 | 425 | 1062.5 | 4637.5 | 0.49 | 1205.47 | G300E | 1522549.22 | 11.95 | G300E | 1414344.17 | 11.1
289 | Story12 | B63 | 32 MPa RC Beam (42.5 cm x 25 cm) | Beam | 32MPa | Concrete Rectangular | 250 | 425 | 1062.5 | 7037.5 | 0.75 | 1829.32 | G300E | 2485410.42 | 19.5 | G300E | 2000901.41 | 15.7
290 | Story12 | B64 | 32 MPa RC Beam (42.5 cm x 25 cm) | Beam | 32MPa | Concrete Rectangular | 250 | 425 | 1062.5 | 4637.5 | 0.49 | 1205.47 | G300E | 1548925 | 12.15 | G300E | 850887.92 | 6.68
291 | Story12 | B65 | 32 MPa RC Beam (42.5 cm x 25 cm) | Beam | 32MPa | Concrete Rectangular | 250 | 425 | 1062.5 | 7037.5 | 0.75 | 1829.32 | G300E | 2694482.81 | 21.14 | G300E | 290788.91 | 2.28
292 | Story12 | B66 | 32 MPa RC Beam (42.5 cm x 25 cm) | Beam | 32MPa | Concrete Rectangular | 250 | 425 | 1062.5 | 4637.5 | 0.49 | 1205.47 | G300E | 1488637.5 | 11.68 | G300E | 287431.67 | 2.26
293 | Story12 | B67 | 32 MPa RC Beam (42.5 cm x 25 cm) | Beam | 32MPa | Concrete Rectangular | 250 | 425 | 1062.5 | 7037.5 | 0.75 | 1829.32 | G300E | 2979501.56 | 23.38 | G300E | 1682419.13 | 13.2
294 | Story12 | B68 | 32 MPa RC Beam (42.5 cm x 25 cm) | Beam | 32MPa | Concrete Rectangular | 250 | 425 | 1062.5 | 4637.5 | 0.49 | 1205.47 | G300E | 1477623.44 | 11.59 | G300E | 1414344.17 | 11.1
295 | Story12 | B69 | 32 MPa RC Beam (42.5 cm x 25 cm) | Beam | 32MPa | Concrete Rectangular | 250 | 425 | 1062.5 | 7037.5 | 0.75 | 1829.32 | G300E | 2978915.1 | 23.37 | G300E | 1682419.13 | 13.2
296 | Story12 | B7 | 32 MPa RC Beam (42.5 cm x 25 cm) | Beam | 32MPa | Concrete Rectangular | 250 | 425 | 1062.5 | 7037.5 | 0.75 | 1829.32 | G300E | 2979794.79 | 23.38 | G300E | 1682419.13 | 13.2
297 | Story12 | B70 | 32 MPa RC Beam (42.5 cm x 25 cm) | Beam | 32MPa | Concrete Rectangular | 250 | 425 | 1062.5 | 4637.5 | 0.49 | 1205.47 | G300E | 1488927.34 | 11.68 | G300E | 287431.67 | 2.26
298 | Story12 | B71 | 32 MPa RC Beam (42.5 cm x 25 cm) | Beam | 32MPa | Concrete Rectangular | 250 | 425 | 1062.5 | 7037.5 | 0.75 | 1829.32 | G300E | 2692136.98 | 21.12 | G300E | 290788.91 | 2.28
299 | Story12 | B72 | 32 MPa RC Beam (42.5 cm x 25 cm) | Beam | 32MPa | Concrete Rectangular | 250 | 425 | 1062.5 | 4637.5 | 0.49 | 1205.47 | G300E | 1551533.59 | 12.17 | G300E | 850887.92 | 6.68
300 | Story12 | B73 | 32 MPa RC Beam (42.5 cm x 25 cm) | Beam | 32MPa | Concrete Rectangular | 250 | 425 | 1062.5 | 7037.5 | 0.75 | 1829.32 | G300E | 2476613.54 | 19.43 | G300E | 2000901.41 | 15.7
301 | Story12 | B74 | 32 MPa RC Beam (42.5 cm x 25 cm) | Beam | 32MPa | Concrete Rectangular | 250 | 425 | 1062.5 | 4637.5 | 0.49 | 1205.47 | G300E | 1589298.53 | 12.47 | G300E | 933413.63 | 7.32
302 | Story12 | B75 | 32 MPa RC Beam (42.5 cm x 25 cm) | Beam | 32MPa | Concrete Rectangular | 250 | 425 | 1062.5 | 7037.5 | 0.75 | 1829.32 | G300E | 2359457.21 | 18.51 | G300E | 2600052.89 | 20.4
303 | Story12 | B76 | 32 MPa RC Beam (42.5 cm x 25 cm) | Beam | 32MPa | Concrete Rectangular | 250 | 425 | 1062.5 | 4637.5 | 0.49 | 1205.47 | G300E | 1451264.71 | 11.39 | G300E | 1858775.2 | 14.58
304 | Story12 | B77 | 32 MPa RC Beam (42.5 cm x 25 cm) | Beam | 32MPa | Concrete Rectangular | 250 | 425 | 1062.5 | 4637.5 | 0.49 | 1205.47 | G300E | 1460812.5 | 11.46 | G300E | 2118664.48 | 16.62
305 | Story12 | B78 | 32 MPa RC Beam (42.5 cm x 25 cm) | Beam | 32MPa | Concrete Rectangular | 250 | 425 | 1062.5 | 4637.5 | 0.49 | 1205.47 | G300E | 1680411.76 | 13.19 | G300E | 2349826.57 | 18.44
306 | Story12 | B79 | 32 MPa RC Beam (42.5 cm x 25 cm) | Beam | 32MPa | Concrete Rectangular | 250 | 425 | 1062.5 | 4637.5 | 0.49 | 1205.47 | G300E | 1460812.5 | 11.46 | G300E | 1552356.46 | 12.18
307 | Story12 | B8 | 32 MPa RC Beam (42.5 cm x 25 cm) | Beam | 32MPa | Concrete Rectangular | 250 | 425 | 1062.5 | 4637.5 | 0.49 | 1205.47 | G300E | 1460812.5 | 11.46 | G300E | 1552356.46 | 12.18
308 | Story12 | B80 | 32 MPa RC Beam (42.5 cm x 25 cm) | Beam | 32MPa | Concrete Rectangular | 250 | 425 | 1062.5 | 4637.5 | 0.49 | 1205.47 | G300E | 1680411.76 | 13.19 | G300E | 2349826.57 | 18.44
309 | Story12 | B81 | 32 MPa RC Beam (42.5 cm x 25 cm) | Beam | 32MPa | Concrete Rectangular | 250 | 425 | 1062.5 | 4637.5 | 0.49 | 1205.47 | G300E | 1460812.5 | 11.46 | G300E | 2118664.48 | 16.62
310 | Story12 | B82 | 32 MPa RC Beam (42.5 cm x 25 cm) | Beam | 32MPa | Concrete Rectangular | 250 | 425 | 1062.5 | 4637.5 | 0.49 | 1205.47 | G300E | 1527647.06 | 11.99 | G300E | 1824959.71 | 14.32
311 | Story12 | B9 | 32 MPa RC Beam (42.5 cm x 25 cm) | Beam | 32MPa | Concrete Rectangular | 250 | 425 | 1062.5 | 7037.5 | 0.75 | 1829.32 | G300E | 2979501.56 | 23.38 | G300E | 1682419.13 | 13.2
312 | Story13 | B1 | 32 MPa RC Beam (55 cm x 25 cm) | Beam | 32MPa | Concrete Rectangular | 250 | 550 | 1375 | 7037.5 | 0.97 | 2367.35 | G300E | 2927306.77 | 22.97 | G300E | 2483657.49 | 19.49
313 | Story13 | B10 | 32 MPa RC Beam (55 cm x 25 cm) | Beam | 32MPa | Concrete Rectangular | 250 | 550 | 1375 | 4637.5 | 0.64 | 1560.02 | G300E | 2292016.18 | 17.98 | G300E | 2918719.2 | 22.9
314 | Story13 | B11 | 32 MPa RC Beam (55 cm x 25 cm) | Beam | 32MPa | Concrete Rectangular | 250 | 550 | 1375 | 7037.5 | 0.97 | 2367.35 | G300E | 3275369.79 | 25.7 | G300E | 1262358.01 | 9.9
315 | Story13 | B12 | 32 MPa RC Beam (55 cm x 25 cm) | Beam | 32MPa | Concrete Rectangular | 250 | 550 | 1375 | 4637.5 | 0.64 | 1560.02 | G300E | 2094513.24 | 16.43 | G300E | 2890596.17 | 22.68
316 | Story13 | B13 | 32 MPa RC Beam (55 cm x 25 cm) | Beam | 32MPa | Concrete Rectangular | 250 | 550 | 1375 | 7037.5 | 0.97 | 2367.35 | G300E | 2829661.46 | 22.2 | G300E | 4006860.3 | 31.44
317 | Story13 | B14 | 32 MPa RC Beam (55 cm x 25 cm) | Beam | 32MPa | Concrete Rectangular | 250 | 550 | 1375 | 4637.5 | 0.64 | 1560.02 | G300E | 1719642.97 | 13.49 | G300E | 1924083.68 | 15.1
318 | Story13 | B15 | 32 MPa RC Beam (55 cm x 25 cm) | Beam | 32MPa | Concrete Rectangular | 250 | 550 | 1375 | 7037.5 | 0.97 | 2367.35 | G300E | 2927600 | 22.97 | G300E | 2483657.49 | 19.49
319 | Story13 | B16 | 32 MPa RC Beam (55 cm x 25 cm) | Beam | 32MPa | Concrete Rectangular | 250 | 550 | 1375 | 7037.5 | 0.97 | 2367.35 | G300E | 2763098.44 | 21.68 | G300E | 3542453.77 | 27.8
320 | Story13 | B17 | 32 MPa RC Beam (55 cm x 25 cm) | Beam | 32MPa | Concrete Rectangular | 250 | 550 | 1375 | 4637.5 | 0.64 | 1560.02 | G300E | 1973835.94 | 15.49 | G300E | 2003548.11 | 15.72
321 | Story13 | B18 | 32 MPa RC Beam (55 cm x 25 cm) | Beam | 32MPa | Concrete Rectangular | 250 | 550 | 1375 | 7037.5 | 0.97 | 2367.35 | G300E | 2899156.77 | 22.75 | G300E | 3167856.73 | 24.86
322 | Story13 | B19 | 32 MPa RC Beam (55 cm x 25 cm) | Beam | 32MPa | Concrete Rectangular | 250 | 550 | 1375 | 4637.5 | 0.64 | 1560.02 | G300E | 1719642.97 | 13.49 | G300E | 1751626.65 | 13.74
323 | Story13 | B2 | 32 MPa RC Beam (55 cm x 25 cm) | Beam | 32MPa | Concrete Rectangular | 250 | 550 | 1375 | 4637.5 | 0.64 | 1560.02 | G300E | 1719642.97 | 13.49 | G300E | 1924083.68 | 15.1
324 | Story13 | B20 | 32 MPa RC Beam (55 cm x 25 cm) | Beam | 32MPa | Concrete Rectangular | 250 | 550 | 1375 | 7037.5 | 0.97 | 2367.35 | G300E | 2958095.83 | 23.21 | G300E | 3865742.15 | 30.33
325 | Story13 | B21 | 32 MPa RC Beam (55 cm x 25 cm) | Beam | 32MPa | Concrete Rectangular | 250 | 550 | 1375 | 4637.5 | 0.64 | 1560.02 | G300E | 1820798.44 | 14.29 | G300E | 1579169.62 | 12.39
326 | Story13 | B22 | 32 MPa RC Beam (55 cm x 25 cm) | Beam | 32MPa | Concrete Rectangular | 250 | 550 | 1375 | 7200 | 0.99 | 2422.02 | G300E | 3803100 | 29.84 | G300E | 3433506.6 | 26.94
327 | Story13 | B23 | 32 MPa RC Beam (55 cm x 25 cm) | Beam | 32MPa | Concrete Rectangular | 250 | 550 | 1375 | 4637.5 | 0.64 | 1560.02 | G300E | 1820798.44 | 14.29 | G300E | 1751626.65 | 13.74
328 | Story13 | B24 | 32 MPa RC Beam (55 cm x 25 cm) | Beam | 32MPa | Concrete Rectangular | 250 | 550 | 1375 | 7200 | 0.99 | 2422.02 | G300E | 3804300 | 29.85 | G300E | 3433506.6 | 26.94
329 | Story13 | B25 | 32 MPa RC Beam (55 cm x 25 cm) | Beam | 32MPa | Concrete Rectangular | 250 | 550 | 1375 | 4637.5 | 0.64 | 1560.02 | G300E | 1820798.44 | 14.29 | G300E | 1579169.62 | 12.39
330 | Story13 | B26 | 32 MPa RC Beam (55 cm x 25 cm) | Beam | 32MPa | Concrete Rectangular | 250 | 550 | 1375 | 7037.5 | 0.97 | 2367.35 | G300E | 2958095.83 | 23.21 | G300E | 3865742.15 | 30.33
331 | Story13 | B27 | 32 MPa RC Beam (55 cm x 25 cm) | Beam | 32MPa | Concrete Rectangular | 250 | 550 | 1375 | 4637.5 | 0.64 | 1560.02 | G300E | 1719642.97 | 13.49 | G300E | 1751626.65 | 13.74
332 | Story13 | B28 | 32 MPa RC Beam (55 cm x 25 cm) | Beam | 32MPa | Concrete Rectangular | 250 | 550 | 1375 | 7037.5 | 0.97 | 2367.35 | G300E | 2899156.77 | 22.75 | G300E | 3167856.73 | 24.86
333 | Story13 | B29 | 32 MPa RC Beam (55 cm x 25 cm) | Beam | 32MPa | Concrete Rectangular | 250 | 550 | 1375 | 4637.5 | 0.64 | 1560.02 | G300E | 1974125.78 | 15.49 | G300E | 2003548.11 | 15.72
334 | Story13 | B3 | 32 MPa RC Beam (55 cm x 25 cm) | Beam | 32MPa | Concrete Rectangular | 250 | 550 | 1375 | 7037.5 | 0.97 | 2367.35 | G300E | 2829661.46 | 22.2 | G300E | 4006860.3 | 31.44
335 | Story13 | B30 | 32 MPa RC Beam (55 cm x 25 cm) | Beam | 32MPa | Concrete Rectangular | 250 | 550 | 1375 | 7037.5 | 0.97 | 2367.35 | G300E | 2763098.44 | 21.68 | G300E | 3588320.23 | 28.16
336 | Story13 | B31 | 32 MPa RC Beam (55 cm x 25 cm) | Beam | 32MPa | Concrete Rectangular | 250 | 550 | 1375 | 7037.5 | 0.97 | 2367.35 | G300E | 2961028.12 | 23.23 | G300E | 1960243.43 | 15.38
337 | Story13 | B32 | 32 MPa RC Beam (55 cm x 25 cm) | Beam | 32MPa | Concrete Rectangular | 250 | 550 | 1375 | 4637.5 | 0.64 | 1560.02 | G300E | 1754714.06 | 13.77 | G300E | 1751626.65 | 13.74
338 | Story13 | B33 | 32 MPa RC Beam (55 cm x 25 cm) | Beam | 32MPa | Concrete Rectangular | 250 | 550 | 1375 | 7037.5 | 0.97 | 2367.35 | G300E | 2962787.5 | 23.25 | G300E | 376315.06 | 2.95
339 | Story13 | B34 | 32 MPa RC Beam (55 cm x 25 cm) | Beam | 32MPa | Concrete Rectangular | 250 | 550 | 1375 | 4637.5 | 0.64 | 1560.02 | G300E | 1742830.47 | 13.67 | G300E | 1924083.68 | 15.1
340 | Story13 | B35 | 32 MPa RC Beam (55 cm x 25 cm) | Beam | 32MPa | Concrete Rectangular | 250 | 550 | 1375 | 7037.5 | 0.97 | 2367.35 | G300E | 3089462.5 | 24.24 | G300E | 3167856.73 | 24.86
341 | Story13 | B36 | 32 MPa RC Beam (55 cm x 25 cm) | Beam | 32MPa | Concrete Rectangular | 250 | 550 | 1375 | 4800 | 0.66 | 1614.68 | G300E | 2172300 | 17.04 | G300E | 2527004.4 | 19.83
342 | Story13 | B4 | 32 MPa RC Beam (55 cm x 25 cm) | Beam | 32MPa | Concrete Rectangular | 250 | 550 | 1375 | 4637.5 | 0.64 | 1560.02 | G300E | 2094513.24 | 16.43 | G300E | 2890596.17 | 22.68
343 | Story13 | B40 | 32 MPa RC Beam (55 cm x 25 cm) | Beam | 32MPa | Concrete Rectangular | 250 | 550 | 1375 | 4637.5 | 0.64 | 1560.02 | G300E | 2100207.81 | 16.48 | G300E | 2441454.77 | 19.16
344 | Story13 | B41 | 32 MPa RC Beam (55 cm x 25 cm) | Beam | 32MPa | Concrete Rectangular | 250 | 550 | 1375 | 7037.5 | 0.97 | 2367.35 | G300E | 3090342.19 | 24.25 | G300E | 3167856.73 | 24.86
345 | Story13 | B42 | 32 MPa RC Beam (55 cm x 25 cm) | Beam | 32MPa | Concrete Rectangular | 250 | 550 | 1375 | 4637.5 | 0.64 | 1560.02 | G300E | 1742250.78 | 13.67 | G300E | 1924083.68 | 15.1
346 | Story13 | B43 | 32 MPa RC Beam (55 cm x 25 cm) | Beam | 32MPa | Concrete Rectangular | 250 | 550 | 1375 | 7037.5 | 0.97 | 2367.35 | G300E | 2963373.96 | 23.25 | G300E | 376315.06 | 2.95
347 | Story13 | B44 | 32 MPa RC Beam (55 cm x 25 cm) | Beam | 32MPa | Concrete Rectangular | 250 | 550 | 1375 | 4637.5 | 0.64 | 1560.02 | G300E | 1754424.22 | 13.77 | G300E | 1751626.65 | 13.74
348 | Story13 | B45 | 32 MPa RC Beam (55 cm x 25 cm) | Beam | 32MPa | Concrete Rectangular | 250 | 550 | 1375 | 7037.5 | 0.97 | 2367.35 | G300E | 2960734.9 | 23.23 | G300E | 1960243.43 | 15.38
349 | Story13 | B46 | 32 MPa RC Beam (55 cm x 25 cm) | Beam | 32MPa | Concrete Rectangular | 250 | 550 | 1375 | 7037.5 | 0.97 | 2367.35 | G300E | 2967772.4 | 23.29 | G300E | 3542453.77 | 27.8
350 | Story13 | B47 | 32 MPa RC Beam (55 cm x 25 cm) | Beam | 32MPa | Concrete Rectangular | 250 | 550 | 1375 | 4637.5 | 0.64 | 1560.02 | G300E | 1754714.06 | 13.77 | G300E | 1751626.65 | 13.74
351 | Story13 | B48 | 32 MPa RC Beam (55 cm x 25 cm) | Beam | 32MPa | Concrete Rectangular | 250 | 550 | 1375 | 7037.5 | 0.97 | 2367.35 | G300E | 2899156.77 | 22.75 | G300E | 3167856.73 | 24.86
352 | Story13 | B49 | 32 MPa RC Beam (55 cm x 25 cm) | Beam | 32MPa | Concrete Rectangular | 250 | 550 | 1375 | 4637.5 | 0.64 | 1560.02 | G300E | 1742830.47 | 13.67 | G300E | 1924083.68 | 15.1
353 | Story13 | B5 | 32 MPa RC Beam (55 cm x 25 cm) | Beam | 32MPa | Concrete Rectangular | 250 | 550 | 1375 | 7037.5 | 0.97 | 2367.35 | G300E | 3275369.79 | 25.7 | G300E | 1262358.01 | 9.9
354 | Story13 | B50 | 32 MPa RC Beam (55 cm x 25 cm) | Beam | 32MPa | Concrete Rectangular | 250 | 550 | 1375 | 7037.5 | 0.97 | 2367.35 | G300E | 2958095.83 | 23.21 | G300E | 3865742.15 | 30.33
355 | Story13 | B51 | 32 MPa RC Beam (55 cm x 25 cm) | Beam | 32MPa | Concrete Rectangular | 250 | 550 | 1375 | 4800 | 0.66 | 1614.68 | G300E | 2172300 | 17.04 | G300E | 2527004.4 | 19.83
356 | Story13 | B52 | 32 MPa RC Beam (55 cm x 25 cm) | Beam | 32MPa | Concrete Rectangular | 250 | 550 | 1375 | 7037.5 | 0.97 | 2367.35 | G300E | 3717266.15 | 29.17 | G300E | 3356014.26 | 26.33
357 | Story13 | B54 | 32 MPa RC Beam (55 cm x 25 cm) | Beam | 32MPa | Concrete Rectangular | 250 | 550 | 1375 | 7037.5 | 0.97 | 2367.35 | G300E | 3719025.52 | 29.18 | G300E | 3356014.26 | 26.33
358 | Story13 | B55 | 32 MPa RC Beam (55 cm x 25 cm) | Beam | 32MPa | Concrete Rectangular | 250 | 550 | 1375 | 4637.5 | 0.64 | 1560.02 | G300E | 2074508.33 | 16.28 | G300E | 3056888.82 | 23.99
359 | Story13 | B56 | 32 MPa RC Beam (55 cm x 25 cm) | Beam | 32MPa | Concrete Rectangular | 250 | 550 | 1375 | 7037.5 | 0.97 | 2367.35 | G300E | 2961907.81 | 23.24 | G300E | 3865742.15 | 30.33
360 | Story13 | B57 | 32 MPa RC Beam (55 cm x 25 cm) | Beam | 32MPa | Concrete Rectangular | 250 | 550 | 1375 | 4637.5 | 0.64 | 1560.02 | G300E | 1742250.78 | 13.67 | G300E | 2096540.71 | 16.45
361 | Story13 | B58 | 32 MPa RC Beam (55 cm x 25 cm) | Beam | 32MPa | Concrete Rectangular | 250 | 550 | 1375 | 7037.5 | 0.97 | 2367.35 | G300E | 3106763.02 | 24.38 | G300E | 2724835.26 | 21.38
362 | Story13 | B59 | 32 MPa RC Beam (55 cm x 25 cm) | Beam | 32MPa | Concrete Rectangular | 250 | 550 | 1375 | 4637.5 | 0.64 | 1560.02 | G300E | 1754424.22 | 13.77 | G300E | 1751626.65 | 13.74
363 | Story13 | B6 | 32 MPa RC Beam (55 cm x 25 cm) | Beam | 32MPa | Concrete Rectangular | 250 | 550 | 1375 | 4637.5 | 0.64 | 1560.02 | G300E | 2292016.18 | 17.98 | G300E | 2918719.2 | 22.9
364 | Story13 | B60 | 32 MPa RC Beam (55 cm x 25 cm) | Beam | 32MPa | Concrete Rectangular | 250 | 550 | 1375 | 7037.5 | 0.97 | 2367.35 | G300E | 2763098.44 | 21.68 | G300E | 3537762.1 | 27.76
365 | Story13 | B61 | 32 MPa RC Beam (55 cm x 25 cm) | Beam | 32MPa | Concrete Rectangular | 250 | 550 | 1375 | 7037.5 | 0.97 | 2367.35 | G300E | 2927600 | 22.97 | G300E | 2483657.49 | 19.49
366 | Story13 | B62 | 32 MPa RC Beam (55 cm x 25 cm) | Beam | 32MPa | Concrete Rectangular | 250 | 550 | 1375 | 4637.5 | 0.64 | 1560.02 | G300E | 1974415.62 | 15.49 | G300E | 2003548.11 | 15.72
367 | Story13 | B63 | 32 MPa RC Beam (55 cm x 25 cm) | Beam | 32MPa | Concrete Rectangular | 250 | 550 | 1375 | 7037.5 | 0.97 | 2367.35 | G300E | 2829661.46 | 22.2 | G300E | 4006860.3 | 31.44
368 | Story13 | B64 | 32 MPa RC Beam (55 cm x 25 cm) | Beam | 32MPa | Concrete Rectangular | 250 | 550 | 1375 | 4637.5 | 0.64 | 1560.02 | G300E | 1719642.97 | 13.49 | G300E | 1751626.65 | 13.74
369 | Story13 | B65 | 32 MPa RC Beam (55 cm x 25 cm) | Beam | 32MPa | Concrete Rectangular | 250 | 550 | 1375 | 7037.5 | 0.97 | 2367.35 | G300E | 3275369.79 | 25.7 | G300E | 1262358.01 | 9.9
370 | Story13 | B66 | 32 MPa RC Beam (55 cm x 25 cm) | Beam | 32MPa | Concrete Rectangular | 250 | 550 | 1375 | 4637.5 | 0.64 | 1560.02 | G300E | 1820798.44 | 14.29 | G300E | 1579169.62 | 12.39
371 | Story13 | B67 | 32 MPa RC Beam (55 cm x 25 cm) | Beam | 32MPa | Concrete Rectangular | 250 | 550 | 1375 | 7037.5 | 0.97 | 2367.35 | G300E | 2964253.65 | 23.26 | G300E | 1121239.86 | 8.8
372 | Story13 | B68 | 32 MPa RC Beam (55 cm x 25 cm) | Beam | 32MPa | Concrete Rectangular | 250 | 550 | 1375 | 4637.5 | 0.64 | 1560.02 | G300E | 1820798.44 | 14.29 | G300E | 1751626.65 | 13.74
373 | Story13 | B69 | 32 MPa RC Beam (55 cm x 25 cm) | Beam | 32MPa | Concrete Rectangular | 250 | 550 | 1375 | 7037.5 | 0.97 | 2367.35 | G300E | 2963960.42 | 23.26 | G300E | 1121239.86 | 8.8
374 | Story13 | B7 | 32 MPa RC Beam (55 cm x 25 cm) | Beam | 32MPa | Concrete Rectangular | 250 | 550 | 1375 | 7037.5 | 0.97 | 2367.35 | G300E | 2964253.65 | 23.26 | G300E | 1121239.86 | 8.8
375 | Story13 | B70 | 32 MPa RC Beam (55 cm x 25 cm) | Beam | 32MPa | Concrete Rectangular | 250 | 550 | 1375 | 4637.5 | 0.64 | 1560.02 | G300E | 1820798.44 | 14.29 | G300E | 1579169.62 | 12.39
376 | Story13 | B71 | 32 MPa RC Beam (55 cm x 25 cm) | Beam | 32MPa | Concrete Rectangular | 250 | 550 | 1375 | 7037.5 | 0.97 | 2367.35 | G300E | 3274490.1 | 25.69 | G300E | 1262358.01 | 9.9
377 | Story13 | B72 | 32 MPa RC Beam (55 cm x 25 cm) | Beam | 32MPa | Concrete Rectangular | 250 | 550 | 1375 | 4637.5 | 0.64 | 1560.02 | G300E | 1719642.97 | 13.49 | G300E | 1751626.65 | 13.74
378 | Story13 | B73 | 32 MPa RC Beam (55 cm x 25 cm) | Beam | 32MPa | Concrete Rectangular | 250 | 550 | 1375 | 7037.5 | 0.97 | 2367.35 | G300E | 2831127.6 | 22.21 | G300E | 4006860.3 | 31.44
379 | Story13 | B74 | 32 MPa RC Beam (55 cm x 25 cm) | Beam | 32MPa | Concrete Rectangular | 250 | 550 | 1375 | 4637.5 | 0.64 | 1560.02 | G300E | 1933291.91 | 15.17 | G300E | 1102965.4 | 8.65
380 | Story13 | B75 | 32 MPa RC Beam (55 cm x 25 cm) | Beam | 32MPa | Concrete Rectangular | 250 | 550 | 1375 | 7037.5 | 0.97 | 2367.35 | G300E | 2941112 | 23.08 | G300E | 2426091 | 19.04
381 | Story13 | B76 | 32 MPa RC Beam (55 cm x 25 cm) | Beam | 32MPa | Concrete Rectangular | 250 | 550 | 1375 | 4637.5 | 0.64 | 1560.02 | G300E | 1719642.97 | 13.49 | G300E | 1924083.68 | 15.1
382 | Story13 | B77 | 32 MPa RC Beam (55 cm x 25 cm) | Beam | 32MPa | Concrete Rectangular | 250 | 550 | 1375 | 4637.5 | 0.64 | 1560.02 | G300E | 2094513.24 | 16.43 | G300E | 2890596.17 | 22.68
383 | Story13 | B78 | 32 MPa RC Beam (55 cm x 25 cm) | Beam | 32MPa | Concrete Rectangular | 250 | 550 | 1375 | 4637.5 | 0.64 | 1560.02 | G300E | 2292016.18 | 17.98 | G300E | 2918719.2 | 22.9
384 | Story13 | B79 | 32 MPa RC Beam (55 cm x 25 cm) | Beam | 32MPa | Concrete Rectangular | 250 | 550 | 1375 | 4637.5 | 0.64 | 1560.02 | G300E | 1820798.44 | 14.29 | G300E | 1751626.65 | 13.74
385 | Story13 | B8 | 32 MPa RC Beam (55 cm x 25 cm) | Beam | 32MPa | Concrete Rectangular | 250 | 550 | 1375 | 4637.5 | 0.64 | 1560.02 | G300E | 1820798.44 | 14.29 | G300E | 1751626.65 | 13.74
386 | Story13 | B80 | 32 MPa RC Beam (55 cm x 25 cm) | Beam | 32MPa | Concrete Rectangular | 250 | 550 | 1375 | 4637.5 | 0.64 | 1560.02 | G300E | 2292016.18 | 17.98 | G300E | 2918719.2 | 22.9
387 | Story13 | B81 | 32 MPa RC Beam (55 cm x 25 cm) | Beam | 32MPa | Concrete Rectangular | 250 | 550 | 1375 | 4637.5 | 0.64 | 1560.02 | G300E | 2094513.24 | 16.43 | G300E | 2890596.17 | 22.68
388 | Story13 | B82 | 32 MPa RC Beam (55 cm x 25 cm) | Beam | 32MPa | Concrete Rectangular | 250 | 550 | 1375 | 4637.5 | 0.64 | 1560.02 | G300E | 1719642.97 | 13.49 | G300E | 2096540.71 | 16.45
389 | Story13 | B9 | 32 MPa RC Beam (55 cm x 25 cm) | Beam | 32MPa | Concrete Rectangular | 250 | 550 | 1375 | 7037.5 | 0.97 | 2367.35 | G300E | 2964253.65 | 23.26 | G300E | 1121239.86 | 8.8
390 | Story14 | B1 | 32 MPa RC Beam (55 cm x 25 cm) | Beam | 32MPa | Concrete Rectangular | 250 | 550 | 1375 | 7037.5 | 0.97 | 2367.35 | G300E | 2920855.73 | 22.92 | G300E | 2483657.49 | 19.49
391 | Story14 | B10 | 32 MPa RC Beam (55 cm x 25 cm) | Beam | 32MPa | Concrete Rectangular | 250 | 550 | 1375 | 4637.5 | 0.64 | 1560.02 | G300E | 1999308.09 | 15.69 | G300E | 2989144.54 | 23.45
392 | Story14 | B11 | 32 MPa RC Beam (55 cm x 25 cm) | Beam | 32MPa | Concrete Rectangular | 250 | 550 | 1375 | 7037.5 | 0.97 | 2367.35 | G300E | 3288271.88 | 25.8 | G300E | 1262358.01 | 9.9
393 | Story14 | B12 | 32 MPa RC Beam (55 cm x 25 cm) | Beam | 32MPa | Concrete Rectangular | 250 | 550 | 1375 | 4637.5 | 0.64 | 1560.02 | G300E | 2189718.38 | 17.18 | G300E | 2934357.39 | 23.02
394 | Story14 | B13 | 32 MPa RC Beam (55 cm x 25 cm) | Beam | 32MPa | Concrete Rectangular | 250 | 550 | 1375 | 7037.5 | 0.97 | 2367.35 | G300E | 2934051.04 | 23.02 | G300E | 4006860.3 | 31.44
395 | Story14 | B14 | 32 MPa RC Beam (55 cm x 25 cm) | Beam | 32MPa | Concrete Rectangular | 250 | 550 | 1375 | 4637.5 | 0.64 | 1560.02 | G300E | 1719642.97 | 13.49 | G300E | 1924083.68 | 15.1
396 | Story14 | B15 | 32 MPa RC Beam (55 cm x 25 cm) | Beam | 32MPa | Concrete Rectangular | 250 | 550 | 1375 | 7037.5 | 0.97 | 2367.35 | G300E | 2920855.73 | 22.92 | G300E | 2483657.49 | 19.49
397 | Story14 | B16 | 32 MPa RC Beam (55 cm x 25 cm) | Beam | 32MPa | Concrete Rectangular | 250 | 550 | 1375 | 7037.5 | 0.97 | 2367.35 | G300E | 3070109.38 | 24.09 | G300E | 3545972.52 | 27.82
398 | Story14 | B17 | 32 MPa RC Beam (55 cm x 25 cm) | Beam | 32MPa | Concrete Rectangular | 250 | 550 | 1375 | 4637.5 | 0.64 | 1560.02 | G300E | 2091802.34 | 16.41 | G300E | 3084786.6 | 24.2
399 | Story14 | B18 | 32 MPa RC Beam (55 cm x 25 cm) | Beam | 32MPa | Concrete Rectangular | 250 | 550 | 1375 | 7037.5 | 0.97 | 2367.35 | G300E | 2896224.48 | 22.72 | G300E | 3167856.73 | 24.86
400 | Story14 | B19 | 32 MPa RC Beam (55 cm x 25 cm) | Beam | 32MPa | Concrete Rectangular | 250 | 550 | 1375 | 4637.5 | 0.64 | 1560.02 | G300E | 1719642.97 | 13.49 | G300E | 1751626.65 | 13.74
401 | Story14 | B2 | 32 MPa RC Beam (55 cm x 25 cm) | Beam | 32MPa | Concrete Rectangular | 250 | 550 | 1375 | 4637.5 | 0.64 | 1560.02 | G300E | 1719642.97 | 13.49 | G300E | 1924083.68 | 15.1
402 | Story14 | B20 | 32 MPa RC Beam (55 cm x 25 cm) | Beam | 32MPa | Concrete Rectangular | 250 | 550 | 1375 | 7037.5 | 0.97 | 2367.35 | G300E | 2956629.69 | 23.2 | G300E | 3865742.15 | 30.33
403 | Story14 | B21 | 32 MPa RC Beam (55 cm x 25 cm) | Beam | 32MPa | Concrete Rectangular | 250 | 550 | 1375 | 4637.5 | 0.64 | 1560.02 | G300E | 1820798.44 | 14.29 | G300E | 1751626.65 | 13.74
404 | Story14 | B22 | 32 MPa RC Beam (55 cm x 25 cm) | Beam | 32MPa | Concrete Rectangular | 250 | 550 | 1375 | 7200 | 0.99 | 2422.02 | G300E | 3726300 | 29.24 | G300E | 3433506.6 | 26.94
405 | Story14 | B23 | 32 MPa RC Beam (55 cm x 25 cm) | Beam | 32MPa | Concrete Rectangular | 250 | 550 | 1375 | 4637.5 | 0.64 | 1560.02 | G300E | 1820798.44 | 14.29 | G300E | 1751626.65 | 13.74
406 | Story14 | B24 | 32 MPa RC Beam (55 cm x 25 cm) | Beam | 32MPa | Concrete Rectangular | 250 | 550 | 1375 | 7200 | 0.99 | 2422.02 | G300E | 3727200 | 29.24 | G300E | 3433506.6 | 26.94
407 | Story14 | B25 | 32 MPa RC Beam (55 cm x 25 cm) | Beam | 32MPa | Concrete Rectangular | 250 | 550 | 1375 | 4637.5 | 0.64 | 1560.02 | G300E | 1820798.44 | 14.29 | G300E | 1751626.65 | 13.74
408 | Story14 | B26 | 32 MPa RC Beam (55 cm x 25 cm) | Beam | 32MPa | Concrete Rectangular | 250 | 550 | 1375 | 7037.5 | 0.97 | 2367.35 | G300E | 2956336.46 | 23.2 | G300E | 3865742.15 | 30.33
409 | Story14 | B27 | 32 MPa RC Beam (55 cm x 25 cm) | Beam | 32MPa | Concrete Rectangular | 250 | 550 | 1375 | 4637.5 | 0.64 | 1560.02 | G300E | 1719642.97 | 13.49 | G300E | 1751626.65 | 13.74
410 | Story14 | B28 | 32 MPa RC Beam (55 cm x 25 cm) | Beam | 32MPa | Concrete Rectangular | 250 | 550 | 1375 | 7037.5 | 0.97 | 2367.35 | G300E | 2896517.71 | 22.73 | G300E | 3167856.73 | 24.86
411 | Story14 | B29 | 32 MPa RC Beam (55 cm x 25 cm) | Beam | 32MPa | Concrete Rectangular | 250 | 550 | 1375 | 4637.5 | 0.64 | 1560.02 | G300E | 2092092.19 | 16.42 | G300E | 3084786.6 | 24.2
412 | Story14 | B3 | 32 MPa RC Beam (55 cm x 25 cm) | Beam | 32MPa | Concrete Rectangular | 250 | 550 | 1375 | 7037.5 | 0.97 | 2367.35 | G300E | 2934344.27 | 23.02 | G300E | 4006860.3 | 31.44
413 | Story14 | B30 | 32 MPa RC Beam (55 cm x 25 cm) | Beam | 32MPa | Concrete Rectangular | 250 | 550 | 1375 | 7037.5 | 0.97 | 2367.35 | G300E | 3070109.38 | 24.09 | G300E | 3545972.52 | 27.82
414 | Story14 | B31 | 32 MPa RC Beam (55 cm x 25 cm) | Beam | 32MPa | Concrete Rectangular | 250 | 550 | 1375 | 7037.5 | 0.97 | 2367.35 | G300E | 2965719.79 | 23.27 | G300E | 1960243.43 | 15.38
415 | Story14 | B32 | 32 MPa RC Beam (55 cm x 25 cm) | Beam | 32MPa | Concrete Rectangular | 250 | 550 | 1375 | 4637.5 | 0.64 | 1560.02 | G300E | 1757322.66 | 13.79 | G300E | 1751626.65 | 13.74
416 | Story14 | B33 | 32 MPa RC Beam (55 cm x 25 cm) | Beam | 32MPa | Concrete Rectangular | 250 | 550 | 1375 | 7037.5 | 0.97 | 2367.35 | G300E | 2958682.29 | 23.21 | G300E | 376315.06 | 2.95
417 | Story14 | B34 | 32 MPa RC Beam (55 cm x 25 cm) | Beam | 32MPa | Concrete Rectangular | 250 | 550 | 1375 | 4637.5 | 0.64 | 1560.02 | G300E | 1748047.66 | 13.72 | G300E | 1924083.68 | 15.1
418 | Story14 | B35 | 32 MPa RC Beam (55 cm x 25 cm) | Beam | 32MPa | Concrete Rectangular | 250 | 550 | 1375 | 7037.5 | 0.97 | 2367.35 | G300E | 3087116.67 | 24.22 | G300E | 3167856.73 | 24.86
419 | Story14 | B36 | 32 MPa RC Beam (55 cm x 25 cm) | Beam | 32MPa | Concrete Rectangular | 250 | 550 | 1375 | 4800 | 0.66 | 1614.68 | G300E | 2196000 | 17.23 | G300E | 2527004.4 | 19.83
420 | Story14 | B4 | 32 MPa RC Beam (55 cm x 25 cm) | Beam | 32MPa | Concrete Rectangular | 250 | 550 | 1375 | 4637.5 | 0.64 | 1560.02 | G300E | 2189718.38 | 17.18 | G300E | 2934357.39 | 23.02
421 | Story14 | B40 | 32 MPa RC Beam (55 cm x 25 cm) | Beam | 32MPa | Concrete Rectangular | 250 | 550 | 1375 | 4637.5 | 0.64 | 1560.02 | G300E | 2123685.16 | 16.66 | G300E | 2441454.77 | 19.16
422 | Story14 | B41 | 32 MPa RC Beam (55 cm x 25 cm) | Beam | 32MPa | Concrete Rectangular | 250 | 550 | 1375 | 7037.5 | 0.97 | 2367.35 | G300E | 3087996.35 | 24.23 | G300E | 3167856.73 | 24.86
423 | Story14 | B42 | 32 MPa RC Beam (55 cm x 25 cm) | Beam | 32MPa | Concrete Rectangular | 250 | 550 | 1375 | 4637.5 | 0.64 | 1560.02 | G300E | 1747467.97 | 13.71 | G300E | 1924083.68 | 15.1
424 | Story14 | B43 | 32 MPa RC Beam (55 cm x 25 cm) | Beam | 32MPa | Concrete Rectangular | 250 | 550 | 1375 | 7037.5 | 0.97 | 2367.35 | G300E | 2959268.75 | 23.22 | G300E | 376315.06 | 2.95
425 | Story14 | B44 | 32 MPa RC Beam (55 cm x 25 cm) | Beam | 32MPa | Concrete Rectangular | 250 | 550 | 1375 | 4637.5 | 0.64 | 1560.02 | G300E | 1757322.66 | 13.79 | G300E | 1751626.65 | 13.74
426 | Story14 | B45 | 32 MPa RC Beam (55 cm x 25 cm) | Beam | 32MPa | Concrete Rectangular | 250 | 550 | 1375 | 7037.5 | 0.97 | 2367.35 | G300E | 2965719.79 | 23.27 | G300E | 1960243.43 | 15.38
427 | Story14 | B46 | 32 MPa RC Beam (55 cm x 25 cm) | Beam | 32MPa | Concrete Rectangular | 250 | 550 | 1375 | 7037.5 | 0.97 | 2367.35 | G300E | 3172446.35 | 24.89 | G300E | 3545972.52 | 27.82
428 | Story14 | B47 | 32 MPa RC Beam (55 cm x 25 cm) | Beam | 32MPa | Concrete Rectangular | 250 | 550 | 1375 | 4637.5 | 0.64 | 1560.02 | G300E | 1757322.66 | 13.79 | G300E | 1751626.65 | 13.74
429 | Story14 | B48 | 32 MPa RC Beam (55 cm x 25 cm) | Beam | 32MPa | Concrete Rectangular | 250 | 550 | 1375 | 7037.5 | 0.97 | 2367.35 | G300E | 2896224.48 | 22.72 | G300E | 3167856.73 | 24.86
430 | Story14 | B49 | 32 MPa RC Beam (55 cm x 25 cm) | Beam | 32MPa | Concrete Rectangular | 250 | 550 | 1375 | 4637.5 | 0.64 | 1560.02 | G300E | 1748047.66 | 13.72 | G300E | 1924083.68 | 15.1
431 | Story14 | B5 | 32 MPa RC Beam (55 cm x 25 cm) | Beam | 32MPa | Concrete Rectangular | 250 | 550 | 1375 | 7037.5 | 0.97 | 2367.35 | G300E | 3288271.88 | 25.8 | G300E | 1262358.01 | 9.9
432 | Story14 | B50 | 32 MPa RC Beam (55 cm x 25 cm) | Beam | 32MPa | Concrete Rectangular | 250 | 550 | 1375 | 7037.5 | 0.97 | 2367.35 | G300E | 2956629.69 | 23.2 | G300E | 3865742.15 | 30.33
433 | Story14 | B51 | 32 MPa RC Beam (55 cm x 25 cm) | Beam | 32MPa | Concrete Rectangular | 250 | 550 | 1375 | 4800 | 0.66 | 1614.68 | G300E | 2196000 | 17.23 | G300E | 2527004.4 | 19.83
434 | Story14 | B52 | 32 MPa RC Beam (55 cm x 25 cm) | Beam | 32MPa | Concrete Rectangular | 250 | 550 | 1375 | 7037.5 | 0.97 | 2367.35 | G300E | 3641906.25 | 28.58 | G300E | 3356014.26 | 26.33
435 | Story14 | B54 | 32 MPa RC Beam (55 cm x 25 cm) | Beam | 32MPa | Concrete Rectangular | 250 | 550 | 1375 | 7037.5 | 0.97 | 2367.35 | G300E | 3643665.62 | 28.59 | G300E | 3356014.26 | 26.33
436 | Story14 | B55 | 32 MPa RC Beam (55 cm x 25 cm) | Beam | 32MPa | Concrete Rectangular | 250 | 550 | 1375 | 4637.5 | 0.64 | 1560.02 | G300E | 2093058.33 | 16.42 | G300E | 3056888.82 | 23.99
437 | Story14 | B56 | 32 MPa RC Beam (55 cm x 25 cm) | Beam | 32MPa | Concrete Rectangular | 250 | 550 | 1375 | 7037.5 | 0.97 | 2367.35 | G300E | 2959561.98 | 23.22 | G300E | 4563627.56 | 35.81
438 | Story14 | B57 | 32 MPa RC Beam (55 cm x 25 cm) | Beam | 32MPa | Concrete Rectangular | 250 | 550 | 1375 | 4637.5 | 0.64 | 1560.02 | G300E | 1747467.97 | 13.71 | G300E | 2096540.71 | 16.45
439 | Story14 | B58 | 32 MPa RC Beam (55 cm x 25 cm) | Beam | 32MPa | Concrete Rectangular | 250 | 550 | 1375 | 7037.5 | 0.97 | 2367.35 | G300E | 3104417.19 | 24.36 | G300E | 2899306.61 | 22.75
440 | Story14 | B59 | 32 MPa RC Beam (55 cm x 25 cm) | Beam | 32MPa | Concrete Rectangular | 250 | 550 | 1375 | 4637.5 | 0.64 | 1560.02 | G300E | 1757322.66 | 13.79 | G300E | 1751626.65 | 13.74
441 | Story14 | B6 | 32 MPa RC Beam (55 cm x 25 cm) | Beam | 32MPa | Concrete Rectangular | 250 | 550 | 1375 | 4637.5 | 0.64 | 1560.02 | G300E | 1904102.94 | 14.94 | G300E | 2989144.54 | 23.45
442 | Story14 | B60 | 32 MPa RC Beam (55 cm x 25 cm) | Beam | 32MPa | Concrete Rectangular | 250 | 550 | 1375 | 7037.5 | 0.97 | 2367.35 | G300E | 3172446.35 | 24.89 | G300E | 3542453.77 | 27.8
443 | Story14 | B61 | 32 MPa RC Beam (55 cm x 25 cm) | Beam | 32MPa | Concrete Rectangular | 250 | 550 | 1375 | 7037.5 | 0.97 | 2367.35 | G300E | 2920855.73 | 22.92 | G300E | 2483657.49 | 19.49
444 | Story14 | B62 | 32 MPa RC Beam (55 cm x 25 cm) | Beam | 32MPa | Concrete Rectangular | 250 | 550 | 1375 | 4637.5 | 0.64 | 1560.02 | G300E | 2092092.19 | 16.42 | G300E | 3084786.6 | 24.2
445 | Story14 | B63 | 32 MPa RC Beam (55 cm x 25 cm) | Beam | 32MPa | Concrete Rectangular | 250 | 550 | 1375 | 7037.5 | 0.97 | 2367.35 | G300E | 2934051.04 | 23.02 | G300E | 4006860.3 | 31.44
446 | Story14 | B64 | 32 MPa RC Beam (55 cm x 25 cm) | Beam | 32MPa | Concrete Rectangular | 250 | 550 | 1375 | 4637.5 | 0.64 | 1560.02 | G300E | 1719642.97 | 13.49 | G300E | 1751626.65 | 13.74
447 | Story14 | B65 | 32 MPa RC Beam (55 cm x 25 cm) | Beam | 32MPa | Concrete Rectangular | 250 | 550 | 1375 | 7037.5 | 0.97 | 2367.35 | G300E | 3288271.88 | 25.8 | G300E | 1262358.01 | 9.9
448 | Story14 | B66 | 32 MPa RC Beam (55 cm x 25 cm) | Beam | 32MPa | Concrete Rectangular | 250 | 550 | 1375 | 4637.5 | 0.64 | 1560.02 | G300E | 1820798.44 | 14.29 | G300E | 1751626.65 | 13.74
449 | Story14 | B67 | 32 MPa RC Beam (55 cm x 25 cm) | Beam | 32MPa | Concrete Rectangular | 250 | 550 | 1375 | 7037.5 | 0.97 | 2367.35 | G300E | 2973930.21 | 23.33 | G300E | 1121239.86 | 8.8
450 | Story14 | B68 | 32 MPa RC Beam (55 cm x 25 cm) | Beam | 32MPa | Concrete Rectangular | 250 | 550 | 1375 | 4637.5 | 0.64 | 1560.02 | G300E | 1820798.44 | 14.29 | G300E | 1751626.65 | 13.74
451 | Story14 | B69 | 32 MPa RC Beam (55 cm x 25 cm) | Beam | 32MPa | Concrete Rectangular | 250 | 550 | 1375 | 7037.5 | 0.97 | 2367.35 | G300E | 2973636.98 | 23.33 | G300E | 1121239.86 | 8.8
452 | Story14 | B7 | 32 MPa RC Beam (55 cm x 25 cm) | Beam | 32MPa | Concrete Rectangular | 250 | 550 | 1375 | 7037.5 | 0.97 | 2367.35 | G300E | 2973930.21 | 23.33 | G300E | 1121239.86 | 8.8
453 | Story14 | B70 | 32 MPa RC Beam (55 cm x 25 cm) | Beam | 32MPa | Concrete Rectangular | 250 | 550 | 1375 | 4637.5 | 0.64 | 1560.02 | G300E | 1820798.44 | 14.29 | G300E | 1751626.65 | 13.74
454 | Story14 | B71 | 32 MPa RC Beam (55 cm x 25 cm) | Beam | 32MPa | Concrete Rectangular | 250 | 550 | 1375 | 7037.5 | 0.97 | 2367.35 | G300E | 3287098.96 | 25.79 | G300E | 1262358.01 | 9.9
455 | Story14 | B72 | 32 MPa RC Beam (55 cm x 25 cm) | Beam | 32MPa | Concrete Rectangular | 250 | 550 | 1375 | 4637.5 | 0.64 | 1560.02 | G300E | 1719642.97 | 13.49 | G300E | 1751626.65 | 13.74
456 | Story14 | B73 | 32 MPa RC Beam (55 cm x 25 cm) | Beam | 32MPa | Concrete Rectangular | 250 | 550 | 1375 | 7037.5 | 0.97 | 2367.35 | G300E | 2833766.67 | 22.23 | G300E | 4006860.3 | 31.44
457 | Story14 | B74 | 32 MPa RC Beam (55 cm x 25 cm) | Beam | 32MPa | Concrete Rectangular | 250 | 550 | 1375 | 4637.5 | 0.64 | 1560.02 | G300E | 1948568.38 | 15.29 | G300E | 2080822.38 | 16.33
458 | Story14 | B75 | 32 MPa RC Beam (55 cm x 25 cm) | Beam | 32MPa | Concrete Rectangular | 250 | 550 | 1375 | 7037.5 | 0.97 | 2367.35 | G300E | 2830482.5 | 22.21 | G300E | 2382059.19 | 18.69
459 | Story14 | B76 | 32 MPa RC Beam (55 cm x 25 cm) | Beam | 32MPa | Concrete Rectangular | 250 | 550 | 1375 | 4637.5 | 0.64 | 1560.02 | G300E | 1719642.97 | 13.49 | G300E | 1924083.68 | 15.1
460 | Story14 | B77 | 32 MPa RC Beam (55 cm x 25 cm) | Beam | 32MPa | Concrete Rectangular | 250 | 550 | 1375 | 4637.5 | 0.64 | 1560.02 | G300E | 2189718.38 | 17.18 | G300E | 2934357.39 | 23.02
461 | Story14 | B78 | 32 MPa RC Beam (55 cm x 25 cm) | Beam | 32MPa | Concrete Rectangular | 250 | 550 | 1375 | 4637.5 | 0.64 | 1560.02 | G300E | 1999308.09 | 15.69 | G300E | 2989144.54 | 23.45
462 | Story14 | B79 | 32 MPa RC Beam (55 cm x 25 cm) | Beam | 32MPa | Concrete Rectangular | 250 | 550 | 1375 | 4637.5 | 0.64 | 1560.02 | G300E | 1820798.44 | 14.29 | G300E | 1751626.65 | 13.74
463 | Story14 | B8 | 32 MPa RC Beam (55 cm x 25 cm) | Beam | 32MPa | Concrete Rectangular | 250 | 550 | 1375 | 4637.5 | 0.64 | 1560.02 | G300E | 1820798.44 | 14.29 | G300E | 1751626.65 | 13.74
464 | Story14 | B80 | 32 MPa RC Beam (55 cm x 25 cm) | Beam | 32MPa | Concrete Rectangular | 250 | 550 | 1375 | 4637.5 | 0.64 | 1560.02 | G300E | 1904102.94 | 14.94 | G300E | 2989144.54 | 23.45
465 | Story14 | B81 | 32 MPa RC Beam (55 cm x 25 cm) | Beam | 32MPa | Concrete Rectangular | 250 | 550 | 1375 | 4637.5 | 0.64 | 1560.02 | G300E | 2189718.38 | 17.18 | G300E | 2934357.39 | 23.02
466 | Story14 | B82 | 32 MPa RC Beam (55 cm x 25 cm) | Beam | 32MPa | Concrete Rectangular | 250 | 550 | 1375 | 4637.5 | 0.64 | 1560.02 | G300E | 1719642.97 | 13.49 | G300E | 2096540.71 | 16.45
467 | Story14 | B9 | 32 MPa RC Beam (55 cm x 25 cm) | Beam | 32MPa | Concrete Rectangular | 250 | 550 | 1375 | 7037.5 | 0.97 | 2367.35 | G300E | 2973930.21 | 23.33 | G300E | 1121239.86 | 8.8
468 | Story15 | B1 | 32 MPa RC Beam (45 cm x 25 cm) | Beam | 32MPa | Concrete Rectangular | 250 | 450 | 1125 | 7037.5 | 0.79 | 1936.93 | G300E | 2413862.5 | 18.94 | G300E | 3421397.92 | 26.85
469 | Story15 | B10 | 32 MPa RC Beam (45 cm x 25 cm) | Beam | 32MPa | Concrete Rectangular | 250 | 450 | 1125 | 4637.5 | 0.52 | 1276.38 | G300E | 1764977.94 | 13.85 | G300E | 2362397.06 | 18.54
470 | Story15 | B11 | 32 MPa RC Beam (45 cm x 25 cm) | Beam | 32MPa | Concrete Rectangular | 250 | 450 | 1125 | 7037.5 | 0.79 | 1936.93 | G300E | 2422659.38 | 19.01 | G300E | 307894.14 | 2.42
471 | Story15 | B12 | 32 MPa RC Beam (45 cm x 25 cm) | Beam | 32MPa | Concrete Rectangular | 250 | 450 | 1125 | 4637.5 | 0.52 | 1276.38 | G300E | 1533853.12 | 12.04 | G300E | 1957099.63 | 15.36
472 | Story15 | B13 | 32 MPa RC Beam (45 cm x 25 cm) | Beam | 32MPa | Concrete Rectangular | 250 | 450 | 1125 | 7037.5 | 0.79 | 1936.93 | G300E | 2394216.15 | 18.79 | G300E | 2095419.14 | 16.44
473 | Story15 | B14 | 32 MPa RC Beam (45 cm x 25 cm) | Beam | 32MPa | Concrete Rectangular | 250 | 450 | 1125 | 4637.5 | 0.52 | 1276.38 | G300E | 1764432.35 | 13.84 | G300E | 1801532.35 | 14.14
474 | Story15 | B15 | 32 MPa RC Beam (45 cm x 25 cm) | Beam | 32MPa | Concrete Rectangular | 250 | 450 | 1125 | 7037.5 | 0.79 | 1936.93 | G300E | 2413862.5 | 18.94 | G300E | 3420225 | 26.84
475 | Story15 | B16 | 32 MPa RC Beam (45 cm x 25 cm) | Beam | 32MPa | Concrete Rectangular | 250 | 450 | 1125 | 7037.5 | 0.79 | 1936.93 | G300E | 2338209.38 | 18.35 | G300E | 1471427.48 | 11.55
476 | Story15 | B17 | 32 MPa RC Beam (45 cm x 25 cm) | Beam | 32MPa | Concrete Rectangular | 250 | 450 | 1125 | 4637.5 | 0.52 | 1276.38 | G300E | 1493564.84 | 11.72 | G300E | 1330094.71 | 10.44
477 | Story15 | B18 | 32 MPa RC Beam (45 cm x 25 cm) | Beam | 32MPa | Concrete Rectangular | 250 | 450 | 1125 | 7037.5 | 0.79 | 1936.93 | G300E | 2391577.08 | 18.77 | G300E | 1499577.48 | 11.77
478 | Story15 | B19 | 32 MPa RC Beam (45 cm x 25 cm) | Beam | 32MPa | Concrete Rectangular | 250 | 450 | 1125 | 4637.5 | 0.52 | 1276.38 | G300E | 1533853.12 | 12.04 | G300E | 893301.92 | 7.01
479 | Story15 | B2 | 32 MPa RC Beam (45 cm x 25 cm) | Beam | 32MPa | Concrete Rectangular | 250 | 450 | 1125 | 4637.5 | 0.52 | 1276.38 | G300E | 1764432.35 | 13.84 | G300E | 1801532.35 | 14.14
480 | Story15 | B20 | 32 MPa RC Beam (45 cm x 25 cm) | Beam | 32MPa | Concrete Rectangular | 250 | 450 | 1125 | 7037.5 | 0.79 | 1936.93 | G300E | 2400960.42 | 18.84 | G300E | 3733983.73 | 29.3
481 | Story15 | B21 | 32 MPa RC Beam (45 cm x 25 cm) | Beam | 32MPa | Concrete Rectangular | 250 | 450 | 1125 | 4637.5 | 0.52 | 1276.38 | G300E | 1533853.12 | 12.04 | G300E | 304339.42 | 2.39
482 | Story15 | B22 | 32 MPa RC Beam (45 cm x 25 cm) | Beam | 32MPa | Concrete Rectangular | 250 | 450 | 1125 | 7200 | 0.81 | 1981.65 | G300E | 3033300 | 23.8 | G300E | 2296203.6 | 18.02
483 | Story15 | B23 | 32 MPa RC Beam (45 cm x 25 cm) | Beam | 32MPa | Concrete Rectangular | 250 | 450 | 1125 | 4637.5 | 0.52 | 1276.38 | G300E | 1533853.12 | 12.04 | G300E | 1482264.42 | 11.63
484 | Story15 | B24 | 32 MPa RC Beam (45 cm x 25 cm) | Beam | 32MPa | Concrete Rectangular | 250 | 450 | 1125 | 7200 | 0.81 | 1981.65 | G300E | 3034500 | 23.81 | G300E | 2296203.6 | 18.02
485 | Story15 | B25 | 32 MPa RC Beam (45 cm x 25 cm) | Beam | 32MPa | Concrete Rectangular | 250 | 450 | 1125 | 4637.5 | 0.52 | 1276.38 | G300E | 1533853.12 | 12.04 | G300E | 304339.42 | 2.39
486 | Story15 | B26 | 32 MPa RC Beam (45 cm x 25 cm) | Beam | 32MPa | Concrete Rectangular | 250 | 450 | 1125 | 7037.5 | 0.79 | 1936.93 | G300E | 2400667.19 | 18.84 | G300E | 3733983.73 | 29.3
487 | Story15 | B27 | 32 MPa RC Beam (45 cm x 25 cm) | Beam | 32MPa | Concrete Rectangular | 250 | 450 | 1125 | 4637.5 | 0.52 | 1276.38 | G300E | 1533853.12 | 12.04 | G300E | 893301.92 | 7.01
488 | Story15 | B28 | 32 MPa RC Beam (45 cm x 25 cm) | Beam | 32MPa | Concrete Rectangular | 250 | 450 | 1125 | 7037.5 | 0.79 | 1936.93 | G300E | 2391577.08 | 18.77 | G300E | 1499577.48 | 11.77
489 | Story15 | B29 | 32 MPa RC Beam (45 cm x 25 cm) | Beam | 32MPa | Concrete Rectangular | 250 | 450 | 1125 | 4637.5 | 0.52 | 1276.38 | G300E | 1493564.84 | 11.72 | G300E | 1330094.71 | 10.44
490 | Story15 | B3 | 32 MPa RC Beam (45 cm x 25 cm) | Beam | 32MPa | Concrete Rectangular | 250 | 450 | 1125 | 7037.5 | 0.79 | 1936.93 | G300E | 2394216.15 | 18.79 | G300E | 2095419.14 | 16.44
491 | Story15 | B30 | 32 MPa RC Beam (45 cm x 25 cm) | Beam | 32MPa | Concrete Rectangular | 250 | 450 | 1125 | 7037.5 | 0.79 | 1936.93 | G300E | 2337916.15 | 18.34 | G300E | 1471427.48 | 11.55
492 | Story15 | B31 | 32 MPa RC Beam (45 cm x 25 cm) | Beam | 32MPa | Concrete Rectangular | 250 | 450 | 1125 | 7037.5 | 0.79 | 1936.93 | G300E | 2461365.62 | 19.31 | G300E | 1465562.89 | 11.5
493 | Story15 | B32 | 32 MPa RC Beam (45 cm x 25 cm) | Beam | 32MPa | Concrete Rectangular | 250 | 450 | 1125 | 4637.5 | 0.52 | 1276.38 | G300E | 1709498.44 | 13.41 | G300E | 152169.71 | 1.19
494 | Story15 | B33 | 32 MPa RC Beam (45 cm x 25 cm) | Beam | 32MPa | Concrete Rectangular | 250 | 450 | 1125 | 7037.5 | 0.79 | 1936.93 | G300E | 2459019.79 | 19.29 | G300E | 1499577.48 | 11.77
495 | Story15 | B34 | 32 MPa RC Beam (45 cm x 25 cm) | Beam | 32MPa | Concrete Rectangular | 250 | 450 | 1125 | 4637.5 | 0.52 | 1276.38 | G300E | 1382264.84 | 10.85 | G300E | 304339.42 | 2.39
496 | Story15 | B35 | 32 MPa RC Beam (45 cm x 25 cm) | Beam | 32MPa | Concrete Rectangular | 250 | 450 | 1125 | 7037.5 | 0.79 | 1936.93 | G300E | 2586281.25 | 20.29 | G300E | 2614287.27 | 20.51
497 | Story15 | B36 | 32 MPa RC Beam (45 cm x 25 cm) | Beam | 32MPa | Concrete Rectangular | 250 | 450 | 1125 | 4800 | 0.54 | 1321.1 | G300E | 1703400 | 13.37 | G300E | 1681501.8 | 13.19
498 | Story15 | B4 | 32 MPa RC Beam (45 cm x 25 cm) | Beam | 32MPa | Concrete Rectangular | 250 | 450 | 1125 | 4637.5 | 0.52 | 1276.38 | G300E | 1533853.12 | 12.04 | G300E | 1957099.63 | 15.36
499 | Story15 | B40 | 32 MPa RC Beam (45 cm x 25 cm) | Beam | 32MPa | Concrete Rectangular | 250 | 450 | 1125 | 4637.5 | 0.52 | 1276.38 | G300E | 1647761.72 | 12.93 | G300E | 1624575.96 | 12.75
500 | Story15 | B41 | 32 MPa RC Beam (45 cm x 25 cm) | Beam | 32MPa | Concrete Rectangular | 250 | 450 | 1125 | 7037.5 | 0.79 | 1936.93 | G300E | 2586281.25 | 20.29 | G300E | 2652774.04 | 20.81
501 | Story15 | B42 | 32 MPa RC Beam (45 cm x 25 cm) | Beam | 32MPa | Concrete Rectangular | 250 | 450 | 1125 | 4637.5 | 0.52 | 1276.38 | G300E | 1381395.31 | 10.84 | G300E | 304339.42 | 2.39
502 | Story15 | B43 | 32 MPa RC Beam (45 cm x 25 cm) | Beam | 32MPa | Concrete Rectangular | 250 | 450 | 1125 | 7037.5 | 0.79 | 1936.93 | G300E | 2459019.79 | 19.29 | G300E | 1499577.48 | 11.77
503 | Story15 | B44 | 32 MPa RC Beam (45 cm x 25 cm) | Beam | 32MPa | Concrete Rectangular | 250 | 450 | 1125 | 4637.5 | 0.52 | 1276.38 | G300E | 1709208.59 | 13.41 | G300E | 152169.71 | 1.19
504 | Story15 | B45 | 32 MPa RC Beam (45 cm x 25 cm) | Beam | 32MPa | Concrete Rectangular | 250 | 450 | 1125 | 7037.5 | 0.79 | 1936.93 | G300E | 2461365.62 | 19.31 | G300E | 1465562.89 | 11.5
505 | Story15 | B46 | 32 MPa RC Beam (45 cm x 25 cm) | Beam | 32MPa | Concrete Rectangular | 250 | 450 | 1125 | 7037.5 | 0.79 | 1936.93 | G300E | 2337916.15 | 18.34 | G300E | 1472600.39 | 11.55
506 | Story15 | B47 | 32 MPa RC Beam (45 cm x 25 cm) | Beam | 32MPa | Concrete Rectangular | 250 | 450 | 1125 | 4637.5 | 0.52 | 1276.38 | G300E | 1709498.44 | 13.41 | G300E | 152169.71 | 1.19
507 | Story15 | B48 | 32 MPa RC Beam (45 cm x 25 cm) | Beam | 32MPa | Concrete Rectangular | 250 | 450 | 1125 | 7037.5 | 0.79 | 1936.93 | G300E | 2391577.08 | 18.77 | G300E | 1499577.48 | 11.77
508 | Story15 | B49 | 32 MPa RC Beam (45 cm x 25 cm) | Beam | 32MPa | Concrete Rectangular | 250 | 450 | 1125 | 4637.5 | 0.52 | 1276.38 | G300E | 1382264.84 | 10.85 | G300E | 304339.42 | 2.39
509 | Story15 | B5 | 32 MPa RC Beam (45 cm x 25 cm) | Beam | 32MPa | Concrete Rectangular | 250 | 450 | 1125 | 7037.5 | 0.79 | 1936.93 | G300E | 2422659.38 | 19.01 | G300E | 307894.14 | 2.42
510 | Story15 | B50 | 32 MPa RC Beam (45 cm x 25 cm) | Beam | 32MPa | Concrete Rectangular | 250 | 450 | 1125 | 7037.5 | 0.79 | 1936.93 | G300E | 2400960.42 | 18.84 | G300E | 3733983.73 | 29.3
511 | Story15 | B51 | 32 MPa RC Beam (45 cm x 25 cm) | Beam | 32MPa | Concrete Rectangular | 250 | 450 | 1125 | 4800 | 0.54 | 1321.1 | G300E | 1703400 | 13.37 | G300E | 1681501.8 | 13.19
512 | Story15 | B52 | 32 MPa RC Beam (45 cm x 25 cm) | Beam | 32MPa | Concrete Rectangular | 250 | 450 | 1125 | 7037.5 | 0.79 | 1936.93 | G300E | 2964840.1 | 23.26 | G300E | 2244379.56 | 17.61
513 | Story15 | B54 | 32 MPa RC Beam (45 cm x 25 cm) | Beam | 32MPa | Concrete Rectangular | 250 | 450 | 1125 | 7037.5 | 0.79 | 1936.93 | G300E | 2967772.4 | 23.29 | G300E | 2244379.56 | 17.61
514 | Story15 | B55 | 32 MPa RC Beam (45 cm x 25 cm) | Beam | 32MPa | Concrete Rectangular | 250 | 450 | 1125 | 4637.5 | 0.52 | 1276.38 | G300E | 1635800.83 | 12.84 | G300E | 2006415.77 | 15.74
515 | Story15 | B56 | 32 MPa RC Beam (45 cm x 25 cm) | Beam | 32MPa | Concrete Rectangular | 250 | 450 | 1125 | 7037.5 | 0.79 | 1936.93 | G300E | 2404479.17 | 18.87 | G300E | 3733983.73 | 29.3
516 | Story15 | B57 | 32 MPa RC Beam (45 cm x 25 cm) | Beam | 32MPa | Concrete Rectangular | 250 | 450 | 1125 | 4637.5 | 0.52 | 1276.38 | G300E | 1380525.78 | 10.83 | G300E | 304339.42 | 2.39
517 | Story15 | B58 | 32 MPa RC Beam (45 cm x 25 cm) | Beam | 32MPa | Concrete Rectangular | 250 | 450 | 1125 | 7037.5 | 0.79 | 1936.93 | G300E | 2488635.94 | 19.53 | G300E | 1124683.11 | 8.82
518 | Story15 | B59 | 32 MPa RC Beam (45 cm x 25 cm) | Beam | 32MPa | Concrete Rectangular | 250 | 450 | 1125 | 4637.5 | 0.52 | 1276.38 | G300E | 1708918.75 | 13.41 | G300E | 152169.71 | 1.19
519 | Story15 | B6 | 32 MPa RC Beam (45 cm x 25 cm) | Beam | 32MPa | Concrete Rectangular | 250 | 450 | 1125 | 4637.5 | 0.52 | 1276.38 | G300E | 1764977.94 | 13.85 | G300E | 2398201.7 | 18.82
520 | Story15 | B60 | 32 MPa RC Beam (45 cm x 25 cm) | Beam | 32MPa | Concrete Rectangular | 250 | 450 | 1125 | 7037.5 | 0.79 | 1936.93 | G300E | 2508282.29 | 19.68 | G300E | 1470254.56 | 11.54
521 | Story15 | B61 | 32 MPa RC Beam (45 cm x 25 cm) | Beam | 32MPa | Concrete Rectangular | 250 | 450 | 1125 | 7037.5 | 0.79 | 1936.93 | G300E | 2241443.75 | 17.59 | G300E | 3421397.92 | 26.85
522 | Story15 | B62 | 32 MPa RC Beam (45 cm x 25 cm) | Beam | 32MPa | Concrete Rectangular | 250 | 450 | 1125 | 4637.5 | 0.52 | 1276.38 | G300E | 1493564.84 | 11.72 | G300E | 1330094.71 | 10.44
523 | Story15 | B63 | 32 MPa RC Beam (45 cm x 25 cm) | Beam | 32MPa | Concrete Rectangular | 250 | 450 | 1125 | 7037.5 | 0.79 | 1936.93 | G300E | 2394216.15 | 18.79 | G300E | 2095419.14 | 16.44
524 | Story15 | B64 | 32 MPa RC Beam (45 cm x 25 cm) | Beam | 32MPa | Concrete Rectangular | 250 | 450 | 1125 | 4637.5 | 0.52 | 1276.38 | G300E | 1533853.12 | 12.04 | G300E | 893301.92 | 7.01
525 | Story15 | B65 | 32 MPa RC Beam (45 cm x 25 cm) | Beam | 32MPa | Concrete Rectangular | 250 | 450 | 1125 | 7037.5 | 0.79 | 1936.93 | G300E | 2422659.38 | 19.01 | G300E | 307894.14 | 2.42
526 | Story15 | B66 | 32 MPa RC Beam (45 cm x 25 cm) | Beam | 32MPa | Concrete Rectangular | 250 | 450 | 1125 | 4637.5 | 0.52 | 1276.38 | G300E | 1533853.12 | 12.04 | G300E | 304339.42 | 2.39
527 | Story15 | B67 | 32 MPa RC Beam (45 cm x 25 cm) | Beam | 32MPa | Concrete Rectangular | 250 | 450 | 1125 | 7037.5 | 0.79 | 1936.93 | G300E | 2671904.17 | 20.96 | G300E | 1538064.25 | 12.07
528 | Story15 | B68 | 32 MPa RC Beam (45 cm x 25 cm) | Beam | 32MPa | Concrete Rectangular | 250 | 450 | 1125 | 4637.5 | 0.52 | 1276.38 | G300E | 1533853.12 | 12.04 | G300E | 1482264.42 | 11.63
529 | Story15 | B69 | 32 MPa RC Beam (45 cm x 25 cm) | Beam | 32MPa | Concrete Rectangular | 250 | 450 | 1125 | 7037.5 | 0.79 | 1936.93 | G300E | 2670731.25 | 20.96 | G300E | 1538064.25 | 12.07
530 | Story15 | B7 | 32 MPa RC Beam (45 cm x 25 cm) | Beam | 32MPa | Concrete Rectangular | 250 | 450 | 1125 | 7037.5 | 0.79 | 1936.93 | G300E | 2671610.94 | 20.96 | G300E | 1538064.25 | 12.07
531 | Story15 | B70 | 32 MPa RC Beam (45 cm x 25 cm) | Beam | 32MPa | Concrete Rectangular | 250 | 450 | 1125 | 4637.5 | 0.52 | 1276.38 | G300E | 1533853.12 | 12.04 | G300E | 304339.42 | 2.39
532 | Story15 | B71 | 32 MPa RC Beam (45 cm x 25 cm) | Beam | 32MPa | Concrete Rectangular | 250 | 450 | 1125 | 7037.5 | 0.79 | 1936.93 | G300E | 2419433.85 | 18.98 | G300E | 307894.14 | 2.42
533 | Story15 | B72 | 32 MPa RC Beam (45 cm x 25 cm) | Beam | 32MPa | Concrete Rectangular | 250 | 450 | 1125 | 4637.5 | 0.52 | 1276.38 | G300E | 1534142.97 | 12.04 | G300E | 893301.92 | 7.01
534 | Story15 | B73 | 32 MPa RC Beam (45 cm x 25 cm) | Beam | 32MPa | Concrete Rectangular | 250 | 450 | 1125 | 7037.5 | 0.79 | 1936.93 | G300E | 2393043.23 | 18.78 | G300E | 2095419.14 | 16.44
535 | Story15 | B74 | 32 MPa RC Beam (45 cm x 25 cm) | Beam | 32MPa | Concrete Rectangular | 250 | 450 | 1125 | 4637.5 | 0.52 | 1276.38 | G300E | 1413073.53 | 11.09 | G300E | 764506.33 | 6
536 | Story15 | B75 | 32 MPa RC Beam (45 cm x 25 cm) | Beam | 32MPa | Concrete Rectangular | 250 | 450 | 1125 | 7037.5 | 0.79 | 1936.93 | G300E | 2387336.54 | 18.73 | G300E | 2546087.11 | 19.98
537 | Story15 | B76 | 32 MPa RC Beam (45 cm x 25 cm) | Beam | 32MPa | Concrete Rectangular | 250 | 450 | 1125 | 4637.5 | 0.52 | 1276.38 | G300E | 1764432.35 | 13.84 | G300E | 1801532.35 | 14.14
538 | Story15 | B77 | 32 MPa RC Beam (45 cm x 25 cm) | Beam | 32MPa | Concrete Rectangular | 250 | 450 | 1125 | 4637.5 | 0.52 | 1276.38 | G300E | 1533853.12 | 12.04 | G300E | 1957099.63 | 15.36
539 | Story15 | B78 | 32 MPa RC Beam (45 cm x 25 cm) | Beam | 32MPa | Concrete Rectangular | 250 | 450 | 1125 | 4637.5 | 0.52 | 1276.38 | G300E | 1765250.74 | 13.85 | G300E | 2398201.7 | 18.82
540 | Story15 | B79 | 32 MPa RC Beam (45 cm x 25 cm) | Beam | 32MPa | Concrete Rectangular | 250 | 450 | 1125 | 4637.5 | 0.52 | 1276.38 | G300E | 1533853.12 | 12.04 | G300E | 1254009.85 | 9.84
541 | Story15 | B8 | 32 MPa RC Beam (45 cm x 25 cm) | Beam | 32MPa | Concrete Rectangular | 250 | 450 | 1125 | 4637.5 | 0.52 | 1276.38 | G300E | 1533853.12 | 12.04 | G300E | 1254009.85 | 9.84
542 | Story15 | B80 | 32 MPa RC Beam (45 cm x 25 cm) | Beam | 32MPa | Concrete Rectangular | 250 | 450 | 1125 | 4637.5 | 0.52 | 1276.38 | G300E | 1764977.94 | 13.85 | G300E | 2362397.06 | 18.54
543 | Story15 | B81 | 32 MPa RC Beam (45 cm x 25 cm) | Beam | 32MPa | Concrete Rectangular | 250 | 450 | 1125 | 4637.5 | 0.52 | 1276.38 | G300E | 1533853.12 | 12.04 | G300E | 1957099.63 | 15.36
544 | Story15 | B82 | 32 MPa RC Beam (45 cm x 25 cm) | Beam | 32MPa | Concrete Rectangular | 250 | 450 | 1125 | 4637.5 | 0.52 | 1276.38 | G300E | 1684230.88 | 13.22 | G300E | 1837336.99 | 14.42
545 | Story15 | B9 | 32 MPa RC Beam (45 cm x 25 cm) | Beam | 32MPa | Concrete Rectangular | 250 | 450 | 1125 | 7037.5 | 0.79 | 1936.93 | G300E | 2671904.17 | 20.96 | G300E | 1538064.25 | 12.07
546 | Story16 | B1 | 32 MPa RC Beam (45 cm x 25 cm) | Beam | 32MPa | Concrete Rectangular | 250 | 450 | 1125 | 7037.5 | 0.79 | 1936.93 | G300E | 2709437.5 | 21.26 | G300E | 3027668.41 | 23.76
547 | Story16 | B10 | 32 MPa RC Beam (45 cm x 25 cm) | Beam | 32MPa | Concrete Rectangular | 250 | 450 | 1125 | 4637.5 | 0.52 | 1276.38 | G300E | 1448639.06 | 11.37 | G300E | 1553420.19 | 12.19
548 | Story16 | B11 | 32 MPa RC Beam (45 cm x 25 cm) | Beam | 32MPa | Concrete Rectangular | 250 | 450 | 1125 | 7037.5 | 0.79 | 1936.93 | G300E | 2520891.15 | 19.78 | G300E | 307894.14 | 2.42
549 | Story16 | B12 | 32 MPa RC Beam (45 cm x 25 cm) | Beam | 32MPa | Concrete Rectangular | 250 | 450 | 1125 | 4637.5 | 0.52 | 1276.38 | G300E | 1533853.12 | 12.04 | G300E | 1482264.42 | 11.63
550 | Story16 | B13 | 32 MPa RC Beam (45 cm x 25 cm) | Beam | 32MPa | Concrete Rectangular | 250 | 450 | 1125 | 7037.5 | 0.79 | 1936.93 | G300E | 2415915.1 | 18.96 | G300E | 1499577.48 | 11.77
551 | Story16 | B14 | 32 MPa RC Beam (45 cm x 25 cm) | Beam | 32MPa | Concrete Rectangular | 250 | 450 | 1125 | 4637.5 | 0.52 | 1276.38 | G300E | 1533853.12 | 12.04 | G300E | 2035286.29 | 15.97
552 | Story16 | B15 | 32 MPa RC Beam (45 cm x 25 cm) | Beam | 32MPa | Concrete Rectangular | 250 | 450 | 1125 | 7037.5 | 0.79 | 1936.93 | G300E | 2709730.73 | 21.26 | G300E | 3027668.41 | 23.76
553 | Story16 | B16 | 32 MPa RC Beam (45 cm x 25 cm) | Beam | 32MPa | Concrete Rectangular | 250 | 450 | 1125 | 7037.5 | 0.79 | 1936.93 | G300E | 2374276.56 | 18.63 | G300E | 2729747.58 | 21.42
554 | Story16 | B17 | 32 MPa RC Beam (45 cm x 25 cm) | Beam | 32MPa | Concrete Rectangular | 250 | 450 | 1125 | 4637.5 | 0.52 | 1276.38 | G300E | 1454725.78 | 11.41 | G300E | 304339.42 | 2.39
555 | Story16 | B18 | 32 MPa RC Beam (45 cm x 25 cm) | Beam | 32MPa | Concrete Rectangular | 250 | 450 | 1125 | 7037.5 | 0.79 | 1936.93 | G300E | 2422072.92 | 19 | G300E | 903735.81 | 7.09
556 | Story16 | B19 | 32 MPa RC Beam (45 cm x 25 cm) | Beam | 32MPa | Concrete Rectangular | 250 | 450 | 1125 | 4637.5 | 0.52 | 1276.38 | G300E | 1533853.12 | 12.04 | G300E | 304339.42 | 2.39
557 | Story16 | B2 | 32 MPa RC Beam (45 cm x 25 cm) | Beam | 32MPa | Concrete Rectangular | 250 | 450 | 1125 | 4637.5 | 0.52 | 1276.38 | G300E | 1533853.12 | 12.04 | G300E | 2035286.29 | 15.97
558 | Story16 | B20 | 32 MPa RC Beam (45 cm x 25 cm) | Beam | 32MPa | Concrete Rectangular | 250 | 450 | 1125 | 7037.5 | 0.79 | 1936.93 | G300E | 2383073.44 | 18.7 | G300E | 3287102.48 | 25.79
559 | Story16 | B21 | 32 MPa RC Beam (45 cm x 25 cm) | Beam | 32MPa | Concrete Rectangular | 250 | 450 | 1125 | 4637.5 | 0.52 | 1276.38 | G300E | 1533853.12 | 12.04 | G300E | 893301.92 | 7.01
560 | Story16 | B22 | 32 MPa RC Beam (45 cm x 25 cm) | Beam | 32MPa | Concrete Rectangular | 250 | 450 | 1125 | 7200 | 0.81 | 1981.65 | G300E | 3001500 | 23.55 | G300E | 1991403.6 | 15.63
561 | Story16 | B23 | 32 MPa RC Beam (45 cm x 25 cm) | Beam | 32MPa | Concrete Rectangular | 250 | 450 | 1125 | 4637.5 | 0.52 | 1276.38 | G300E | 1533853.12 | 12.04 | G300E | 304339.42 | 2.39
562 | Story16 | B24 | 32 MPa RC Beam (45 cm x 25 cm) | Beam | 32MPa | Concrete Rectangular | 250 | 450 | 1125 | 7200 | 0.81 | 1981.65 | G300E | 3000900 | 23.55 | G300E | 1991403.6 | 15.63
563 | Story16 | B25 | 32 MPa RC Beam (45 cm x 25 cm) | Beam | 32MPa | Concrete Rectangular | 250 | 450 | 1125 | 4637.5 | 0.52 | 1276.38 | G300E | 1533853.12 | 12.04 | G300E | 893301.92 | 7.01
564 | Story16 | B26 | 32 MPa RC Beam (45 cm x 25 cm) | Beam | 32MPa | Concrete Rectangular | 250 | 450 | 1125 | 7037.5 | 0.79 | 1936.93 | G300E | 2383366.67 | 18.7 | G300E | 3287102.48 | 25.79
565 | Story16 | B27 | 32 MPa RC Beam (45 cm x 25 cm) | Beam | 32MPa | Concrete Rectangular | 250 | 450 | 1125 | 4637.5 | 0.52 | 1276.38 | G300E | 1533853.12 | 12.04 | G300E | 304339.42 | 2.39
566 | Story16 | B28 | 32 MPa RC Beam (45 cm x 25 cm) | Beam | 32MPa | Concrete Rectangular | 250 | 450 | 1125 | 7037.5 | 0.79 | 1936.93 | G300E | 2422072.92 | 19 | G300E | 903735.81 | 7.09
567 | Story16 | B29 | 32 MPa RC Beam (45 cm x 25 cm) | Beam | 32MPa | Concrete Rectangular | 250 | 450 | 1125 | 4637.5 | 0.52 | 1276.38 | G300E | 1454725.78 | 11.41 | G300E | 304339.42 | 2.39
568 | Story16 | B3 | 32 MPa RC Beam (45 cm x 25 cm) | Beam | 32MPa | Concrete Rectangular | 250 | 450 | 1125 | 7037.5 | 0.79 | 1936.93 | G300E | 2415915.1 | 18.96 | G300E | 1499577.48 | 11.77
569 | Story16 | B30 | 32 MPa RC Beam (45 cm x 25 cm) | Beam | 32MPa | Concrete Rectangular | 250 | 450 | 1125 | 7037.5 | 0.79 | 1936.93 | G300E | 2373983.33 | 18.63 | G300E | 2729747.58 | 21.42
570 | Story16 | B31 | 32 MPa RC Beam (45 cm x 25 cm) | Beam | 32MPa | Concrete Rectangular | 250 | 450 | 1125 | 7037.5 | 0.79 | 1936.93 | G300E | 2586281.25 | 20.29 | G300E | 3652023.54 | 28.66
571 | Story16 | B32 | 32 MPa RC Beam (45 cm x 25 cm) | Beam | 32MPa | Concrete Rectangular | 250 | 450 | 1125 | 4637.5 | 0.52 | 1276.38 | G300E | 1533853.12 | 12.04 | G300E | 893301.92 | 7.01
572 | Story16 | B33 | 32 MPa RC Beam (45 cm x 25 cm) | Beam | 32MPa | Concrete Rectangular | 250 | 450 | 1125 | 7037.5 | 0.79 | 1936.93 | G300E | 2454328.12 | 19.26 | G300E | 1499577.48 | 11.77
573 | Story16 | B34 | 32 MPa RC Beam (45 cm x 25 cm) | Beam | 32MPa | Concrete Rectangular | 250 | 450 | 1125 | 4637.5 | 0.52 | 1276.38 | G300E | 1455015.62 | 11.42 | G300E | 304339.42 | 2.39
574 | Story16 | B35 | 32 MPa RC Beam (45 cm x 25 cm) | Beam | 32MPa | Concrete Rectangular | 250 | 450 | 1125 | 7037.5 | 0.79 | 1936.93 | G300E | 2598596.88 | 20.39 | G300E | 1499577.48 | 11.77
575 | Story16 | B36 | 32 MPa RC Beam (45 cm x 25 cm) | Beam | 32MPa | Concrete Rectangular | 250 | 450 | 1125 | 4800 | 0.54 | 1321.1 | G300E | 1688400 | 13.25 | G300E | 1376701.8 | 10.8
576 | Story16 | B4 | 32 MPa RC Beam (45 cm x 25 cm) | Beam | 32MPa | Concrete Rectangular | 250 | 450 | 1125 | 4637.5 | 0.52 | 1276.38 | G300E | 1533853.12 | 12.04 | G300E | 1482264.42 | 11.63
577 | Story16 | B40 | 32 MPa RC Beam (45 cm x 25 cm) | Beam | 32MPa | Concrete Rectangular | 250 | 450 | 1125 | 4637.5 | 0.52 | 1276.38 | G300E | 1630950.78 | 12.8 | G300E | 1330094.71 | 10.44
578 | Story16 | B41 | 32 MPa RC Beam (45 cm x 25 cm) | Beam | 32MPa | Concrete Rectangular | 250 | 450 | 1125 | 7037.5 | 0.79 | 1936.93 | G300E | 2598303.65 | 20.39 | G300E | 1499577.48 | 11.77
579 | Story16 | B42 | 32 MPa RC Beam (45 cm x 25 cm) | Beam | 32MPa | Concrete Rectangular | 250 | 450 | 1125 | 4637.5 | 0.52 | 1276.38 | G300E | 1455015.62 | 11.42 | G300E | 304339.42 | 2.39
580 | Story16 | B43 | 32 MPa RC Beam (45 cm x 25 cm) | Beam | 32MPa | Concrete Rectangular | 250 | 450 | 1125 | 7037.5 | 0.79 | 1936.93 | G300E | 2454328.12 | 19.26 | G300E | 1499577.48 | 11.77
581 | Story16 | B44 | 32 MPa RC Beam (45 cm x 25 cm) | Beam | 32MPa | Concrete Rectangular | 250 | 450 | 1125 | 4637.5 | 0.52 | 1276.38 | G300E | 1533853.12 | 12.04 | G300E | 893301.92 | 7.01
582 | Story16 | B45 | 32 MPa RC Beam (45 cm x 25 cm) | Beam | 32MPa | Concrete Rectangular | 250 | 450 | 1125 | 7037.5 | 0.79 | 1936.93 | G300E | 2758700 | 21.65 | G300E | 3649677.7 | 28.64
583 | Story16 | B46 | 32 MPa RC Beam (45 cm x 25 cm) | Beam | 32MPa | Concrete Rectangular | 250 | 450 | 1125 | 7037.5 | 0.79 | 1936.93 | G300E | 2374276.56 | 18.63 | G300E | 2729747.58 | 21.42
584 | Story16 | B47 | 32 MPa RC Beam (45 cm x 25 cm) | Beam | 32MPa | Concrete Rectangular | 250 | 450 | 1125 | 4637.5 | 0.52 | 1276.38 | G300E | 1533853.12 | 12.04 | G300E | 893301.92 | 7.01
585 | Story16 | B48 | 32 MPa RC Beam (45 cm x 25 cm) | Beam | 32MPa | Concrete Rectangular | 250 | 450 | 1125 | 7037.5 | 0.79 | 1936.93 | G300E | 2422366.15 | 19.01 | G300E | 903735.81 | 7.09
586 | Story16 | B49 | 32 MPa RC Beam (45 cm x 25 cm) | Beam | 32MPa | Concrete Rectangular | 250 | 450 | 1125 | 4637.5 | 0.52 | 1276.38 | G300E | 1455015.62 | 11.42 | G300E | 304339.42 | 2.39
587 | Story16 | B5 | 32 MPa RC Beam (45 cm x 25 cm) | Beam | 32MPa | Concrete Rectangular | 250 | 450 | 1125 | 7037.5 | 0.79 | 1936.93 | G300E | 2520891.15 | 19.78 | G300E | 307894.14 | 2.42
588 | Story16 | B50 | 32 MPa RC Beam (45 cm x 25 cm) | Beam | 32MPa | Concrete Rectangular | 250 | 450 | 1125 | 7037.5 | 0.79 | 1936.93 | G300E | 2383073.44 | 18.7 | G300E | 3287102.48 | 25.79
589 | Story16 | B51 | 32 MPa RC Beam (45 cm x 25 cm) | Beam | 32MPa | Concrete Rectangular | 250 | 450 | 1125 | 4800 | 0.54 | 1321.1 | G300E | 1688400 | 13.25 | G300E | 1376701.8 | 10.8
590 | Story16 | B52 | 32 MPa RC Beam (45 cm x 25 cm) | Beam | 32MPa | Concrete Rectangular | 250 | 450 | 1125 | 7037.5 | 0.79 | 1936.93 | G300E | 2933757.81 | 23.02 | G300E | 1946458.73 | 15.27
591 | Story16 | B54 | 32 MPa RC Beam (45 cm x 25 cm) | Beam | 32MPa | Concrete Rectangular | 250 | 450 | 1125 | 7037.5 | 0.79 | 1936.93 | G300E | 2933171.35 | 23.01 | G300E | 1946458.73 | 15.27
592 | Story16 | B55 | 32 MPa RC Beam (45 cm x 25 cm) | Beam | 32MPa | Concrete Rectangular | 250 | 450 | 1125 | 4637.5 | 0.52 | 1276.38 | G300E | 1631240.62 | 12.8 | G300E | 1330094.71 | 10.44
593 | Story16 | B56 | 32 MPa RC Beam (45 cm x 25 cm) | Beam | 32MPa | Concrete Rectangular | 250 | 450 | 1125 | 7037.5 | 0.79 | 1936.93 | G300E | 2383073.44 | 18.7 | G300E | 3287102.48 | 25.79
594 | Story16 | B57 | 32 MPa RC Beam (45 cm x 25 cm) | Beam | 32MPa | Concrete Rectangular | 250 | 450 | 1125 | 4637.5 | 0.52 | 1276.38 | G300E | 1455015.62 | 11.42 | G300E | 304339.42 | 2.39
595 | Story16 | B58 | 32 MPa RC Beam (45 cm x 25 cm) | Beam | 32MPa | Concrete Rectangular | 250 | 450 | 1125 | 7037.5 | 0.79 | 1936.93 | G300E | 2422952.6 | 19.01 | G300E | 903735.81 | 7.09
596 | Story16 | B59 | 32 MPa RC Beam (45 cm x 25 cm) | Beam | 32MPa | Concrete Rectangular | 250 | 450 | 1125 | 4637.5 | 0.52 | 1276.38 | G300E | 1533853.12 | 12.04 | G300E | 893301.92 | 7.01
597 | Story16 | B6 | 32 MPa RC Beam (45 cm x 25 cm) | Beam | 32MPa | Concrete Rectangular | 250 | 450 | 1125 | 4637.5 | 0.52 | 1276.38 | G300E | 1448639.06 | 11.37 | G300E | 1553420.19 | 12.19
598 | Story16 | B60 | 32 MPa RC Beam (45 cm x 25 cm) | Beam | 32MPa | Concrete Rectangular | 250 | 450 | 1125 | 7037.5 | 0.79 | 1936.93 | G300E | 2373103.65 | 18.62 | G300E | 2691260.81 | 21.12
599 | Story16 | B61 | 32 MPa RC Beam (45 cm x 25 cm) | Beam | 32MPa | Concrete Rectangular | 250 | 450 | 1125 | 7037.5 | 0.79 | 1936.93 | G300E | 2709730.73 | 21.26 | G300E | 3027668.41 | 23.76
600 | Story16 | B62 | 32 MPa RC Beam (45 cm x 25 cm) | Beam | 32MPa | Concrete Rectangular | 250 | 450 | 1125 | 4637.5 | 0.52 | 1276.38 | G300E | 1454725.78 | 11.41 | G300E | 304339.42 | 2.39
601 | Story16 | B63 | 32 MPa RC Beam (45 cm x 25 cm) | Beam | 32MPa | Concrete Rectangular | 250 | 450 | 1125 | 7037.5 | 0.79 | 1936.93 | G300E | 2415915.1 | 18.96 | G300E | 1499577.48 | 11.77
602 | Story16 | B64 | 32 MPa RC Beam (45 cm x 25 cm) | Beam | 32MPa | Concrete Rectangular | 250 | 450 | 1125 | 4637.5 | 0.52 | 1276.38 | G300E | 1533853.12 | 12.04 | G300E | 304339.42 | 2.39
603 | Story16 | B65 | 32 MPa RC Beam (45 cm x 25 cm) | Beam | 32MPa | Concrete Rectangular | 250 | 450 | 1125 | 7037.5 | 0.79 | 1936.93 | G300E | 2520891.15 | 19.78 | G300E | 307894.14 | 2.42
604 | Story16 | B66 | 32 MPa RC Beam (45 cm x 25 cm) | Beam | 32MPa | Concrete Rectangular | 250 | 450 | 1125 | 4637.5 | 0.52 | 1276.38 | G300E | 1533853.12 | 12.04 | G300E | 893301.92 | 7.01
605 | Story16 | B67 | 32 MPa RC Beam (45 cm x 25 cm) | Beam | 32MPa | Concrete Rectangular | 250 | 450 | 1125 | 7037.5 | 0.79 | 1936.93 | G300E | 2386592.19 | 18.73 | G300E | 903735.81 | 7.09
606 | Story16 | B68 | 32 MPa RC Beam (45 cm x 25 cm) | Beam | 32MPa | Concrete Rectangular | 250 | 450 | 1125 | 4637.5 | 0.52 | 1276.38 | G300E | 1533853.12 | 12.04 | G300E | 304339.42 | 2.39
607 | Story16 | B69 | 32 MPa RC Beam (45 cm x 25 cm) | Beam | 32MPa | Concrete Rectangular | 250 | 450 | 1125 | 7037.5 | 0.79 | 1936.93 | G300E | 2386298.96 | 18.72 | G300E | 903735.81 | 7.09
608 | Story16 | B7 | 32 MPa RC Beam (45 cm x 25 cm) | Beam | 32MPa | Concrete Rectangular | 250 | 450 | 1125 | 7037.5 | 0.79 | 1936.93 | G300E | 2386592.19 | 18.73 | G300E | 903735.81 | 7.09
609 | Story16 | B70 | 32 MPa RC Beam (45 cm x 25 cm) | Beam | 32MPa | Concrete Rectangular | 250 | 450 | 1125 | 4637.5 | 0.52 | 1276.38 | G300E | 1533853.12 | 12.04 | G300E | 893301.92 | 7.01
610 | Story16 | B71 | 32 MPa RC Beam (45 cm x 25 cm) | Beam | 32MPa | Concrete Rectangular | 250 | 450 | 1125 | 7037.5 | 0.79 | 1936.93 | G300E | 2520891.15 | 19.78 | G300E | 307894.14 | 2.42
611 | Story16 | B72 | 32 MPa RC Beam (45 cm x 25 cm) | Beam | 32MPa | Concrete Rectangular | 250 | 450 | 1125 | 4637.5 | 0.52 | 1276.38 | G300E | 1533853.12 | 12.04 | G300E | 304339.42 | 2.39
612 | Story16 | B73 | 32 MPa RC Beam (45 cm x 25 cm) | Beam | 32MPa | Concrete Rectangular | 250 | 450 | 1125 | 7037.5 | 0.79 | 1936.93 | G300E | 2415621.88 | 18.95 | G300E | 1499577.48 | 11.77
613 | Story16 | B74 | 32 MPa RC Beam (45 cm x 25 cm) | Beam | 32MPa | Concrete Rectangular | 250 | 450 | 1125 | 4637.5 | 0.52 | 1276.38 | G300E | 1454725.78 | 11.41 | G300E | 304339.42 | 2.39
614 | Story16 | B75 | 32 MPa RC Beam (45 cm x 25 cm) | Beam | 32MPa | Concrete Rectangular | 250 | 450 | 1125 | 7037.5 | 0.79 | 1936.93 | G300E | 2709144.27 | 21.26 | G300E | 3027668.41 | 23.76
615 | Story16 | B76 | 32 MPa RC Beam (45 cm x 25 cm) | Beam | 32MPa | Concrete Rectangular | 250 | 450 | 1125 | 4637.5 | 0.52 | 1276.38 | G300E | 1533853.12 | 12.04 | G300E | 2035286.29 | 15.97
616 | Story16 | B77 | 32 MPa RC Beam (45 cm x 25 cm) | Beam | 32MPa | Concrete Rectangular | 250 | 450 | 1125 | 4637.5 | 0.52 | 1276.38 | G300E | 1533853.12 | 12.04 | G300E | 1482264.42 | 11.63
617 | Story16 | B78 | 32 MPa RC Beam (45 cm x 25 cm) | Beam | 32MPa | Concrete Rectangular | 250 | 450 | 1125 | 4637.5 | 0.52 | 1276.38 | G300E | 1448639.06 | 11.37 | G300E | 1553420.19 | 12.19
618 | Story16 | B79 | 32 MPa RC Beam (45 cm x 25 cm) | Beam | 32MPa | Concrete Rectangular | 250 | 450 | 1125 | 4637.5 | 0.52 | 1276.38 | G300E | 1874709.38 | 14.71 | G300E | 1247487.5 | 9.79
619 | Story16 | B8 | 32 MPa RC Beam (45 cm x 25 cm) | Beam | 32MPa | Concrete Rectangular | 250 | 450 | 1125 | 4637.5 | 0.52 | 1276.38 | G300E | 1533853.12 | 12.04 | G300E | 1247487.5 | 9.79
620 | Story16 | B80 | 32 MPa RC Beam (45 cm x 25 cm) | Beam | 32MPa | Concrete Rectangular | 250 | 450 | 1125 | 4637.5 | 0.52 | 1276.38 | G300E | 1448639.06 | 11.37 | G300E | 1553420.19 | 12.19
621 | Story16 | B81 | 32 MPa RC Beam (45 cm x 25 cm) | Beam | 32MPa | Concrete Rectangular | 250 | 450 | 1125 | 4637.5 | 0.52 | 1276.38 | G300E | 1533853.12 | 12.04 | G300E | 1482264.42 | 11.63
622 | Story16 | B82 | 32 MPa RC Beam (45 cm x 25 cm) | Beam | 32MPa | Concrete Rectangular | 250 | 450 | 1125 | 4637.5 | 0.52 | 1276.38 | G300E | 1533853.12 | 12.04 | G300E | 2035286.29 | 15.97
623 | Story16 | B9 | 32 MPa RC Beam (45 cm x 25 cm) | Beam | 32MPa | Concrete Rectangular | 250 | 450 | 1125 | 7037.5 | 0.79 | 1936.93 | G300E | 2386592.19 | 18.73 | G300E | 903735.81 | 7.09
624 | Story2 | B1 | 32 MPa RC Beam (25 cm x 25 cm) | Beam | 32MPa | Concrete Rectangular | 250 | 250 | 625 | 6937.5 | 0.43 | 1060.78 | G300E | 2292528.41 | 17.99 | G300E | 758053.53 | 5.95
625 | Story2 | B10 | 32 MPa RC Beam (25 cm x 25 cm) | Beam | 32MPa | Concrete Rectangular | 250 | 250 | 625 | 4537.5 | 0.28 | 693.81 | G300E | 1143752.5 | 8.97 | G300E | 1353637.59 | 10.62
626 | Story2 | B11 | 32 MPa RC Beam (25 cm x 25 cm) | Beam | 32MPa | Concrete Rectangular | 250 | 250 | 625 | 6937.5 | 0.43 | 1060.78 | G300E | 2429386.36 | 19.06 | G300E | 315025.57 | 2.47
627 | Story2 | B12 | 32 MPa RC Beam (25 cm x 25 cm) | Beam | 32MPa | Concrete Rectangular | 250 | 250 | 625 | 4537.5 | 0.28 | 693.81 | G300E | 1117926.56 | 8.77 | G300E | 659071.88 | 5.17
628 | Story2 | B13 | 32 MPa RC Beam (25 cm x 25 cm) | Beam | 32MPa | Concrete Rectangular | 250 | 250 | 625 | 6937.5 | 0.43 | 1060.78 | G300E | 2544485.8 | 19.96 | G300E | 548036.48 | 4.3
629 | Story2 | B14 | 32 MPa RC Beam (25 cm x 25 cm) | Beam | 32MPa | Concrete Rectangular | 250 | 250 | 625 | 4537.5 | 0.28 | 693.81 | G300E | 1038763.39 | 8.15 | G300E | 645621.43 | 5.07
630 | Story2 | B15 | 32 MPa RC Beam (25 cm x 25 cm) | Beam | 32MPa | Concrete Rectangular | 250 | 250 | 625 | 6937.5 | 0.43 | 1060.78 | G300E | 2292213.07 | 17.99 | G300E | 758053.53 | 5.95
631 | Story2 | B16 | 32 MPa RC Beam (25 cm x 25 cm) | Beam | 32MPa | Concrete Rectangular | 250 | 250 | 625 | 6937.5 | 0.43 | 1060.78 | G300E | 1811948.86 | 14.22 | G300E | 1470119.32 | 11.54
632 | Story2 | B17 | 32 MPa RC Beam (25 cm x 25 cm) | Beam | 32MPa | Concrete Rectangular | 250 | 250 | 625 | 4537.5 | 0.28 | 693.81 | G300E | 1145070.54 | 8.98 | G300E | 323783.04 | 2.54
633 | Story2 | B18 | 32 MPa RC Beam (25 cm x 25 cm) | Beam | 32MPa | Concrete Rectangular | 250 | 250 | 625 | 6937.5 | 0.43 | 1060.78 | G300E | 2229775.57 | 17.5 | G300E | 630051.14 | 4.94
634 | Story2 | B19 | 32 MPa RC Beam (25 cm x 25 cm) | Beam | 32MPa | Concrete Rectangular | 250 | 250 | 625 | 4537.5 | 0.28 | 693.81 | G300E | 1449407.14 | 11.37 | G300E | 23633.08 | 0.19
635 | Story2 | B2 | 32 MPa RC Beam (25 cm x 25 cm) | Beam | 32MPa | Concrete Rectangular | 250 | 250 | 625 | 4537.5 | 0.28 | 693.81 | G300E | 1038763.39 | 8.15 | G300E | 646593.75 | 5.07
636 | Story2 | B20 | 32 MPa RC Beam (25 cm x 25 cm) | Beam | 32MPa | Concrete Rectangular | 250 | 250 | 625 | 6937.5 | 0.43 | 1060.78 | G300E | 2429701.7 | 19.06 | G300E | 45987.74 | 0.36
637 | Story2 | B21 | 32 MPa RC Beam (25 cm x 25 cm) | Beam | 32MPa | Concrete Rectangular | 250 | 250 | 625 | 4537.5 | 0.28 | 693.81 | G300E | 1387178.57 | 10.88 | G300E | 0 | 0
638 | Story2 | B22 | 32 MPa RC Beam (25 cm x 25 cm) | Beam | 32MPa | Concrete Rectangular | 250 | 250 | 625 | 7200 | 0.45 | 1100.92 | G300E | 2681843.48 | 21.04 | G300E | 416973.91 | 3.27
639 | Story2 | B23 | 32 MPa RC Beam (25 cm x 25 cm) | Beam | 32MPa | Concrete Rectangular | 250 | 250 | 625 | 4537.5 | 0.28 | 693.81 | G300E | 1381344.64 | 10.84 | G300E | 431710.71 | 3.39
640 | Story2 | B24 | 32 MPa RC Beam (25 cm x 25 cm) | Beam | 32MPa | Concrete Rectangular | 250 | 250 | 625 | 7200 | 0.45 | 1100.92 | G300E | 2681843.48 | 21.04 | G300E | 416973.91 | 3.27
641 | Story2 | B25 | 32 MPa RC Beam (25 cm x 25 cm) | Beam | 32MPa | Concrete Rectangular | 250 | 250 | 625 | 4537.5 | 0.28 | 693.81 | G300E | 1387178.57 | 10.88 | G300E | 0 | 0
642 | Story2 | B26 | 32 MPa RC Beam (25 cm x 25 cm) | Beam | 32MPa | Concrete Rectangular | 250 | 250 | 625 | 6937.5 | 0.43 | 1060.78 | G300E | 2429701.7 | 19.06 | G300E | 45987.74 | 0.36
643 | Story2 | B27 | 32 MPa RC Beam (25 cm x 25 cm) | Beam | 32MPa | Concrete Rectangular | 250 | 250 | 625 | 4537.5 | 0.28 | 693.81 | G300E | 1449407.14 | 11.37 | G300E | 23633.08 | 0.19
644 | Story2 | B28 | 32 MPa RC Beam (25 cm x 25 cm) | Beam | 32MPa | Concrete Rectangular | 250 | 250 | 625 | 6937.5 | 0.43 | 1060.78 | G300E | 2230090.91 | 17.5 | G300E | 630051.14 | 4.94
645 | Story2 | B29 | 32 MPa RC Beam (25 cm x 25 cm) | Beam | 32MPa | Concrete Rectangular | 250 | 250 | 625 | 4537.5 | 0.28 | 693.81 | G300E | 1145070.54 | 8.98 | G300E | 323783.04 | 2.54
646 | Story2 | B3 | 32 MPa RC Beam (25 cm x 25 cm) | Beam | 32MPa | Concrete Rectangular | 250 | 250 | 625 | 6937.5 | 0.43 | 1060.78 | G300E | 2544801.14 | 19.97 | G300E | 548036.48 | 4.3
647 | Story2 | B30 | 32 MPa RC Beam (25 cm x 25 cm) | Beam | 32MPa | Concrete Rectangular | 250 | 250 | 625 | 6937.5 | 0.43 | 1060.78 | G300E | 1811948.86 | 14.22 | G300E | 1470119.32 | 11.54
648 | Story2 | B31 | 32 MPa RC Beam (25 cm x 25 cm) | Beam | 32MPa | Concrete Rectangular | 250 | 250 | 625 | 6937.5 | 0.43 | 1060.78 | G300E | 2627735.8 | 20.62 | G300E | 840068.18 | 6.59
649 | Story2 | B32 | 32 MPa RC Beam (25 cm x 25 cm) | Beam | 32MPa | Concrete Rectangular | 250 | 250 | 625 | 4537.5 | 0.28 | 693.81 | G300E | 1364491.07 | 10.71 | G300E | 671199.15 | 5.27
650 | Story2 | B33 | 32 MPa RC Beam (25 cm x 25 cm) | Beam | 32MPa | Concrete Rectangular | 250 | 250 | 625 | 6937.5 | 0.43 | 1060.78 | G300E | 2438846.59 | 19.14 | G300E | 45987.74 | 0.36
651 | Story2 | B34 | 32 MPa RC Beam (25 cm x 25 cm) | Beam | 32MPa | Concrete Rectangular | 250 | 250 | 625 | 4537.5 | 0.28 | 693.81 | G300E | 1494782.14 | 11.73 | G300E | 47266.17 | 0.37
652 | Story2 | B35 | 32 MPa RC Beam (25 cm x 25 cm) | Beam | 32MPa | Concrete Rectangular | 250 | 250 | 625 | 6937.5 | 0.43 | 1060.78 | G300E | 2136119.32 | 16.76 | G300E | 630051.14 | 4.94
653 | Story2 | B36 | 32 MPa RC Beam (25 cm x 25 cm) | Beam | 32MPa | Concrete Rectangular | 250 | 250 | 625 | 4800 | 0.3 | 733.94 | G300E | 1364160 | 10.7 | G300E | 745920 | 5.85
654 | Story2 | B4 | 32 MPa RC Beam (25 cm x 25 cm) | Beam | 32MPa | Concrete Rectangular | 250 | 250 | 625 | 4537.5 | 0.28 | 693.81 | G300E | 1117926.56 | 8.77 | G300E | 660773.44 | 5.18
655 | Story2 | B40 | 32 MPa RC Beam (25 cm x 25 cm) | Beam | 32MPa | Concrete Rectangular | 250 | 250 | 625 | 4537.5 | 0.28 | 693.81 | G300E | 1295305 | 10.16 | G300E | 705127.5 | 5.53
656 | Story2 | B41 | 32 MPa RC Beam (25 cm x 25 cm) | Beam | 32MPa | Concrete Rectangular | 250 | 250 | 625 | 6937.5 | 0.43 | 1060.78 | G300E | 2075889.2 | 16.29 | G300E | 630051.14 | 4.94
657 | Story2 | B42 | 32 MPa RC Beam (25 cm x 25 cm) | Beam | 32MPa | Concrete Rectangular | 250 | 250 | 625 | 4537.5 | 0.28 | 693.81 | G300E | 1494133.93 | 11.72 | G300E | 47266.17 | 0.37
658 | Story2 | B43 | 32 MPa RC Beam (25 cm x 25 cm) | Beam | 32MPa | Concrete Rectangular | 250 | 250 | 625 | 6937.5 | 0.43 | 1060.78 | G300E | 2439477.27 | 19.14 | G300E | 45987.74 | 0.36
659 | Story2 | B44 | 32 MPa RC Beam (25 cm x 25 cm) | Beam | 32MPa | Concrete Rectangular | 250 | 250 | 625 | 4537.5 | 0.28 | 693.81 | G300E | 1364491.07 | 10.71 | G300E | 671199.15 | 5.27
660 | Story2 | B45 | 32 MPa RC Beam (25 cm x 25 cm) | Beam | 32MPa | Concrete Rectangular | 250 | 250 | 625 | 6937.5 | 0.43 | 1060.78 | G300E | 2628051.14 | 20.62 | G300E | 840068.18 | 6.59
661 | Story2 | B46 | 32 MPa RC Beam (25 cm x 25 cm) | Beam | 32MPa | Concrete Rectangular | 250 | 250 | 625 | 6937.5 | 0.43 | 1060.78 | G300E | 1658377.84 | 13.01 | G300E | 1470119.32 | 11.54
662 | Story2 | B47 | 32 MPa RC Beam (25 cm x 25 cm) | Beam | 32MPa | Concrete Rectangular | 250 | 250 | 625 | 4537.5 | 0.28 | 693.81 | G300E | 1364491.07 | 10.71 | G300E | 671199.15 | 5.27
663 | Story2 | B48 | 32 MPa RC Beam (25 cm x 25 cm) | Beam | 32MPa | Concrete Rectangular | 250 | 250 | 625 | 6937.5 | 0.43 | 1060.78 | G300E | 2229775.57 | 17.5 | G300E | 630051.14 | 4.94
664 | Story2 | B49 | 32 MPa RC Beam (25 cm x 25 cm) | Beam | 32MPa | Concrete Rectangular | 250 | 250 | 625 | 4537.5 | 0.28 | 693.81 | G300E | 1494782.14 | 11.73 | G300E | 47266.17 | 0.37
665 | Story2 | B5 | 32 MPa RC Beam (25 cm x 25 cm) | Beam | 32MPa | Concrete Rectangular | 250 | 250 | 625 | 6937.5 | 0.43 | 1060.78 | G300E | 2429386.36 | 19.06 | G300E | 315025.57 | 2.47
666 | Story2 | B50 | 32 MPa RC Beam (25 cm x 25 cm) | Beam | 32MPa | Concrete Rectangular | 250 | 250 | 625 | 6937.5 | 0.43 | 1060.78 | G300E | 2429701.7 | 19.06 | G300E | 45987.74 | 0.36
667 | Story2 | B51 | 32 MPa RC Beam (25 cm x 25 cm) | Beam | 32MPa | Concrete Rectangular | 250 | 250 | 625 | 4800 | 0.3 | 733.94 | G300E | 1364160 | 10.7 | G300E | 745920 | 5.85
668 | Story2 | B52 | 32 MPa RC Beam (25 cm x 25 cm) | Beam | 32MPa | Concrete Rectangular | 250 | 250 | 625 | 6937.5 | 0.43 | 1060.78 | G300E | 2584067.93 | 20.28 | G300E | 401771.74 | 3.15
669 | Story2 | B54 | 32 MPa RC Beam (25 cm x 25 cm) | Beam | 32MPa | Concrete Rectangular | 250 | 250 | 625 | 6937.5 | 0.43 | 1060.78 | G300E | 2590402.17 | 20.33 | G300E | 401771.74 | 3.15
670 | Story2 | B55 | 32 MPa RC Beam (25 cm x 25 cm) | Beam | 32MPa | Concrete Rectangular | 250 | 250 | 625 | 4537.5 | 0.28 | 693.81 | G300E | 1326160 | 10.41 | G300E | 604395 | 4.74
671 | Story2 | B56 | 32 MPa RC Beam (25 cm x 25 cm) | Beam | 32MPa | Concrete Rectangular | 250 | 250 | 625 | 6937.5 | 0.43 | 1060.78 | G300E | 2438846.59 | 19.14 | G300E | 278998.66 | 2.19
672 | Story2 | B57 | 32 MPa RC Beam (25 cm x 25 cm) | Beam | 32MPa | Concrete Rectangular | 250 | 250 | 625 | 4537.5 | 0.28 | 693.81 | G300E | 1495754.46 | 11.74 | G300E | 47266.17 | 0.37
673 | Story2 | B58 | 32 MPa RC Beam (25 cm x 25 cm) | Beam | 32MPa | Concrete Rectangular | 250 | 250 | 625 | 6937.5 | 0.43 | 1060.78 | G300E | 2328109.38 | 18.27 | G300E | 598624.59 | 4.7
674 | Story2 | B59 | 32 MPa RC Beam (25 cm x 25 cm) | Beam | 32MPa | Concrete Rectangular | 250 | 250 | 625 | 4537.5 | 0.28 | 693.81 | G300E | 1361574.11 | 10.68 | G300E | 671199.15 | 5.27
675 | Story2 | B6 | 32 MPa RC Beam (25 cm x 25 cm) | Beam | 32MPa | Concrete Rectangular | 250 | 250 | 625 | 4537.5 | 0.28 | 693.81 | G300E | 1143752.5 | 8.97 | G300E | 1353637.59 | 10.62
676 | Story2 | B60 | 32 MPa RC Beam (25 cm x 25 cm) | Beam | 32MPa | Concrete Rectangular | 250 | 250 | 625 | 6937.5 | 0.43 | 1060.78 | G300E | 1714508.52 | 13.45 | G300E | 1454667.61 | 11.41
677 | Story2 | B61 | 32 MPa RC Beam (25 cm x 25 cm) | Beam | 32MPa | Concrete Rectangular | 250 | 250 | 625 | 6937.5 | 0.43 | 1060.78 | G300E | 2050346.59 | 16.09 | G300E | 758053.53 | 5.95
678 | Story2 | B62 | 32 MPa RC Beam (25 cm x 25 cm) | Beam | 32MPa | Concrete Rectangular | 250 | 250 | 625 | 4537.5 | 0.28 | 693.81 | G300E | 1145070.54 | 8.98 | G300E | 323783.04 | 2.54
679 | Story2 | B63 | 32 MPa RC Beam (25 cm x 25 cm) | Beam | 32MPa | Concrete Rectangular | 250 | 250 | 625 | 6937.5 | 0.43 | 1060.78 | G300E | 2544485.8 | 19.96 | G300E | 548036.48 | 4.3
680 | Story2 | B64 | 32 MPa RC Beam (25 cm x 25 cm) | Beam | 32MPa | Concrete Rectangular | 250 | 250 | 625 | 4537.5 | 0.28 | 693.81 | G300E | 1449407.14 | 11.37 | G300E | 23633.08 | 0.19
681 | Story2 | B65 | 32 MPa RC Beam (25 cm x 25 cm) | Beam | 32MPa | Concrete Rectangular | 250 | 250 | 625 | 6937.5 | 0.43 | 1060.78 | G300E | 2429386.36 | 19.06 | G300E | 315025.57 | 2.47
682 | Story2 | B66 | 32 MPa RC Beam (25 cm x 25 cm) | Beam | 32MPa | Concrete Rectangular | 250 | 250 | 625 | 4537.5 | 0.28 | 693.81 | G300E | 1387178.57 | 10.88 | G300E | 0 | 0
683 | Story2 | B67 | 32 MPa RC Beam (25 cm x 25 cm) | Beam | 32MPa | Concrete Rectangular | 250 | 250 | 625 | 6937.5 | 0.43 | 1060.78 | G300E | 2672829.55 | 20.97 | G300E | 384007.18 | 3.01
684 | Story2 | B68 | 32 MPa RC Beam (25 cm x 25 cm) | Beam | 32MPa | Concrete Rectangular | 250 | 250 | 625 | 4537.5 | 0.28 | 693.81 | G300E | 1381344.64 | 10.84 | G300E | 431710.71 | 3.39
685 | Story2 | B69 | 32 MPa RC Beam (25 cm x 25 cm) | Beam | 32MPa | Concrete Rectangular | 250 | 250 | 625 | 6937.5 | 0.43 | 1060.78 | G300E | 2672829.55 | 20.97 | G300E | 384007.18 | 3.01
686 | Story2 | B7 | 32 MPa RC Beam (25 cm x 25 cm) | Beam | 32MPa | Concrete Rectangular | 250 | 250 | 625 | 6937.5 | 0.43 | 1060.78 | G300E | 2672829.55 | 20.97 | G300E | 384007.18 | 3.01
687 | Story2 | B70 | 32 MPa RC Beam (25 cm x 25 cm) | Beam | 32MPa | Concrete Rectangular | 250 | 250 | 625 | 4537.5 | 0.28 | 693.81 | G300E | 1388799.11 | 10.9 | G300E | 0 | 0
688 | Story2 | B71 | 32 MPa RC Beam (25 cm x 25 cm) | Beam | 32MPa | Concrete Rectangular | 250 | 250 | 625 | 6937.5 | 0.43 | 1060.78 | G300E | 2428125 | 19.05 | G300E | 315025.57 | 2.47
689 | Story2 | B72 | 32 MPa RC Beam (25 cm x 25 cm) | Beam | 32MPa | Concrete Rectangular | 250 | 250 | 625 | 4537.5 | 0.28 | 693.81 | G300E | 1452972.32 | 11.4 | G300E | 23633.08 | 0.19
690 | Story2 | B73 | 32 MPa RC Beam (25 cm x 25 cm) | Beam | 32MPa | Concrete Rectangular | 250 | 250 | 625 | 6937.5 | 0.43 | 1060.78 | G300E | 2527142.05 | 19.83 | G300E | 548036.48 | 4.3
691 | Story2 | B74 | 32 MPa RC Beam (25 cm x 25 cm) | Beam | 32MPa | Concrete Rectangular | 250 | 250 | 625 | 4537.5 | 0.28 | 693.81 | G300E | 1197366.18 | 9.39 | G300E | 197225.77 | 1.55
692 | Story2 | B75 | 32 MPa RC Beam (25 cm x 25 cm) | Beam | 32MPa | Concrete Rectangular | 250 | 250 | 625 | 6937.5 | 0.43 | 1060.78 | G300E | 2183711.54 | 17.13 | G300E | 741843.55 | 5.82
693 | Story2 | B76 | 32 MPa RC Beam (25 cm x 25 cm) | Beam | 32MPa | Concrete Rectangular | 250 | 250 | 625 | 4537.5 | 0.28 | 693.81 | G300E | 1038763.39 | 8.15 | G300E | 646593.75 | 5.07
694 | Story2 | B77 | 32 MPa RC Beam (25 cm x 25 cm) | Beam | 32MPa | Concrete Rectangular | 250 | 250 | 625 | 4537.5 | 0.28 | 693.81 | G300E | 1117926.56 | 8.77 | G300E | 659071.88 | 5.17
695 | Story2 | B78 | 32 MPa RC Beam (25 cm x 25 cm) | Beam | 32MPa | Concrete Rectangular | 250 | 250 | 625 | 4537.5 | 0.28 | 693.81 | G300E | 1143752.5 | 8.97 | G300E | 1353637.59 | 10.62
696 | Story2 | B79 | 32 MPa RC Beam (25 cm x 25 cm) | Beam | 32MPa | Concrete Rectangular | 250 | 250 | 625 | 4537.5 | 0.28 | 693.81 | G300E | 935373.21 | 7.34 | G300E | 678680.36 | 5.33
697 | Story2 | B8 | 32 MPa RC Beam (25 cm x 25 cm) | Beam | 32MPa | Concrete Rectangular | 250 | 250 | 625 | 4537.5 | 0.28 | 693.81 | G300E | 935373.21 | 7.34 | G300E | 678680.36 | 5.33
698 | Story2 | B80 | 32 MPa RC Beam (25 cm x 25 cm) | Beam | 32MPa | Concrete Rectangular | 250 | 250 | 625 | 4537.5 | 0.28 | 693.81 | G300E | 1143450 | 8.97 | G300E | 1353637.59 | 10.62
699 | Story2 | B81 | 32 MPa RC Beam (25 cm x 25 cm) | Beam | 32MPa | Concrete Rectangular | 250 | 250 | 625 | 4537.5 | 0.28 | 693.81 | G300E | 1117926.56 | 8.77 | G300E | 660773.44 | 5.18
700 | Story2 | B82 | 32 MPa RC Beam (25 cm x 25 cm) | Beam | 32MPa | Concrete Rectangular | 250 | 250 | 625 | 4537.5 | 0.28 | 693.81 | G300E | 1034550 | 8.12 | G300E | 647566.07 | 5.08
701 | Story2 | B9 | 32 MPa RC Beam (25 cm x 25 cm) | Beam | 32MPa | Concrete Rectangular | 250 | 250 | 625 | 6937.5 | 0.43 | 1060.78 | G300E | 2672829.55 | 20.97 | G300E | 384007.18 | 3.01
702 | Story3 | B1 | 32 MPa RC Beam (27.5 cm x 25 cm) | Beam | 32MPa | Concrete Rectangular | 250 | 275 | 687.5 | 6950 | 0.48 | 1168.96 | G300E | 3142347.73 | 24.66 | G300E | 1753493.77 | 13.76
703 | Story3 | B10 | 32 MPa RC Beam (27.5 cm x 25 cm) | Beam | 32MPa | Concrete Rectangular | 250 | 275 | 687.5 | 4550 | 0.31 | 765.29 | G300E | 964600 | 7.57 | G300E | 839475 | 6.59
704 | Story3 | B11 | 32 MPa RC Beam (27.5 cm x 25 cm) | Beam | 32MPa | Concrete Rectangular | 250 | 275 | 687.5 | 6950 | 0.48 | 1168.96 | G300E | 2912681.82 | 22.85 | G300E | 858839.22 | 6.74
705 | Story3 | B12 | 32 MPa RC Beam (27.5 cm x 25 cm) | Beam | 32MPa | Concrete Rectangular | 250 | 275 | 687.5 | 4550 | 0.31 | 765.29 | G300E | 1228825 | 9.64 | G300E | 962325 | 7.55
706 | Story3 | B13 | 32 MPa RC Beam (27.5 cm x 25 cm) | Beam | 32MPa | Concrete Rectangular | 250 | 275 | 687.5 | 6950 | 0.48 | 1168.96 | G300E | 3021354.55 | 23.71 | G300E | 462189.61 | 3.63
707 | Story3 | B14 | 32 MPa RC Beam (27.5 cm x 25 cm) | Beam | 32MPa | Concrete Rectangular | 250 | 275 | 687.5 | 4550 | 0.31 | 765.29 | G300E | 1059175 | 8.31 | G300E | 721500 | 5.66
708 | Story3 | B15 | 32 MPa RC Beam (27.5 cm x 25 cm) | Beam | 32MPa | Concrete Rectangular | 250 | 275 | 687.5 | 6950 | 0.48 | 1168.96 | G300E | 3142347.73 | 24.66 | G300E | 1753493.77 | 13.76
709 | Story3 | B16 | 32 MPa RC Beam (27.5 cm x 25 cm) | Beam | 32MPa | Concrete Rectangular | 250 | 275 | 687.5 | 6950 | 0.48 | 1168.96 | G300E | 2157685.42 | 16.93 | G300E | 1640200 | 12.87
710 | Story3 | B17 | 32 MPa RC Beam (27.5 cm x 25 cm) | Beam | 32MPa | Concrete Rectangular | 250 | 275 | 687.5 | 4550 | 0.31 | 765.29 | G300E | 1284075 | 10.08 | G300E | 1495650 | 11.74
711 | Story3 | B18 | 32 MPa RC Beam (27.5 cm x 25 cm) | Beam | 32MPa | Concrete Rectangular | 250 | 275 | 687.5 | 6950 | 0.48 | 1168.96 | G300E | 2500104.55 | 19.62 | G300E | 894654.55 | 7.02
712 | Story3 | B19 | 32 MPa RC Beam (27.5 cm x 25 cm) | Beam | 32MPa | Concrete Rectangular | 250 | 275 | 687.5 | 4550 | 0.31 | 765.29 | G300E | 1562925 | 12.26 | G300E | 52136.01 | 0.41
713 | Story3 | B2 | 32 MPa RC Beam (27.5 cm x 25 cm) | Beam | 32MPa | Concrete Rectangular | 250 | 275 | 687.5 | 4550 | 0.31 | 765.29 | G300E | 1059175 | 8.31 | G300E | 721500 | 5.66
714 | Story3 | B20 | 32 MPa RC Beam (27.5 cm x 25 cm) | Beam | 32MPa | Concrete Rectangular | 250 | 275 | 687.5 | 6950 | 0.48 | 1168.96 | G300E | 2826438.64 | 22.18 | G300E | 747007.4 | 5.86
715 | Story3 | B21 | 32 MPa RC Beam (27.5 cm x 25 cm) | Beam | 32MPa | Concrete Rectangular | 250 | 275 | 687.5 | 4550 | 0.31 | 765.29 | G300E | 1511250 | 11.86 | G300E | 397286.01 | 3.12
716 | Story3 | B22 | 32 MPa RC Beam (27.5 cm x 25 cm) | Beam | 32MPa | Concrete Rectangular | 250 | 275 | 687.5 | 7200 | 0.5 | 1211.01 | G300E | 3024313.04 | 23.73 | G300E | 800830.72 | 6.28
717 | Story3 | B23 | 32 MPa RC Beam (27.5 cm x 25 cm) | Beam | 32MPa | Concrete Rectangular | 250 | 275 | 687.5 | 4550 | 0.31 | 765.29 | G300E | 1452750 | 11.4 | G300E | 742436.01 | 5.83
718 | Story3 | B24 | 32 MPa RC Beam (27.5 cm x 25 cm) | Beam | 32MPa | Concrete Rectangular | 250 | 275 | 687.5 | 7200 | 0.5 | 1211.01 | G300E | 3025565.22 | 23.74 | G300E | 800830.72 | 6.28
719 | Story3 | B25 | 32 MPa RC Beam (27.5 cm x 25 cm) | Beam | 32MPa | Concrete Rectangular | 250 | 275 | 687.5 | 4550 | 0.31 | 765.29 | G300E | 1511250 | 11.86 | G300E | 397286.01 | 3.12
720 | Story3 | B26 | 32 MPa RC Beam (27.5 cm x 25 cm) | Beam | 32MPa | Concrete Rectangular | 250 | 275 | 687.5 | 6950 | 0.48 | 1168.96 | G300E | 2826438.64 | 22.18 | G300E | 747007.4 | 5.86
721 | Story3 | B27 | 32 MPa RC Beam (27.5 cm x 25 cm) | Beam | 32MPa | Concrete Rectangular | 250 | 275 | 687.5 | 4550 | 0.31 | 765.29 | G300E | 1563250 | 12.27 | G300E | 52136.01 | 0.41
722 | Story3 | B28 | 32 MPa RC Beam (27.5 cm x 25 cm) | Beam | 32MPa | Concrete Rectangular | 250 | 275 | 687.5 | 6950 | 0.48 | 1168.96 | G300E | 2500104.55 | 19.62 | G300E | 894654.55 | 7.02
723 | Story3 | B29 | 32 MPa RC Beam (27.5 cm x 25 cm) | Beam | 32MPa | Concrete Rectangular | 250 | 275 | 687.5 | 4550 | 0.31 | 765.29 | G300E | 1284075 | 10.08 | G300E | 1495650 | 11.74
724 | Story3 | B3 | 32 MPa RC Beam (27.5 cm x 25 cm) | Beam | 32MPa | Concrete Rectangular | 250 | 275 | 687.5 | 6950 | 0.48 | 1168.96 | G300E | 3021354.55 | 23.71 | G300E | 462189.61 | 3.63
725 | Story3 | B30 | 32 MPa RC Beam (27.5 cm x 25 cm) | Beam | 32MPa | Concrete Rectangular | 250 | 275 | 687.5 | 6950 | 0.48 | 1168.96 | G300E | 2157106.25 | 16.93 | G300E | 1640200 | 12.87
726 | Story3 | B31 | 32 MPa RC Beam (27.5 cm x 25 cm) | Beam | 32MPa | Concrete Rectangular | 250 | 275 | 687.5 | 6950 | 0.48 | 1168.96 | G300E | 2725031.82 | 21.38 | G300E | 1565645.45 | 12.28
727 | Story3 | B32 | 32 MPa RC Beam (27.5 cm x 25 cm) | Beam | 32MPa | Concrete Rectangular | 250 | 275 | 687.5 | 4550 | 0.31 | 765.29 | G300E | 1540825 | 12.09 | G300E | 742436.01 | 5.83
728 | Story3 | B33 | 32 MPa RC Beam (27.5 cm x 25 cm) | Beam | 32MPa | Concrete Rectangular | 250 | 275 | 687.5 | 6950 | 0.48 | 1168.96 | G300E | 2853290.91 | 22.39 | G300E | 101355.32 | 0.8
729 | Story3 | B34 | 32 MPa RC Beam (27.5 cm x 25 cm) | Beam | 32MPa | Concrete Rectangular | 250 | 275 | 687.5 | 4550 | 0.31 | 765.29 | G300E | 1633775 | 12.82 | G300E | 78204.02 | 0.61
730 | Story3 | B35 | 32 MPa RC Beam (27.5 cm x 25 cm) | Beam | 32MPa | Concrete Rectangular | 250 | 275 | 687.5 | 6950 | 0.48 | 1168.96 | G300E | 2297290.91 | 18.03 | G300E | 1565645.45 | 12.28
731 | Story3 | B36 | 32 MPa RC Beam (27.5 cm x 25 cm) | Beam | 32MPa | Concrete Rectangular | 250 | 275 | 687.5 | 4800 | 0.33 | 807.34 | G300E | 1606080 | 12.6 | G300E | 792960 | 6.22
732 | Story3 | B4 | 32 MPa RC Beam (27.5 cm x 25 cm) | Beam | 32MPa | Concrete Rectangular | 250 | 275 | 687.5 | 4550 | 0.31 | 765.29 | G300E | 1228825 | 9.64 | G300E | 963300 | 7.56
733 | Story3 | B40 | 32 MPa RC Beam (27.5 cm x 25 cm) | Beam | 32MPa | Concrete Rectangular | 250 | 275 | 687.5 | 4550 | 0.31 | 765.29 | G300E | 1526373.33 | 11.98 | G300E | 859040 | 6.74
734 | Story3 | B41 | 32 MPa RC Beam (27.5 cm x 25 cm) | Beam | 32MPa | Concrete Rectangular | 250 | 275 | 687.5 | 6950 | 0.48 | 1168.96 | G300E | 2294763.64 | 18.01 | G300E | 1565645.45 | 12.28
735 | Story3 | B42 | 32 MPa RC Beam (27.5 cm x 25 cm) | Beam | 32MPa | Concrete Rectangular | 250 | 275 | 687.5 | 4550 | 0.31 | 765.29 | G300E | 1631500 | 12.8 | G300E | 78204.02 | 0.61
736 | Story3 | B43 | 32 MPa RC Beam (27.5 cm x 25 cm) | Beam | 32MPa | Concrete Rectangular | 250 | 275 | 687.5 | 6950 | 0.48 | 1168.96 | G300E | 2852975 | 22.39 | G300E | 101355.32 | 0.8
737 | Story3 | B44 | 32 MPa RC Beam (27.5 cm x 25 cm) | Beam | 32MPa | Concrete Rectangular | 250 | 275 | 687.5 | 4550 | 0.31 | 765.29 | G300E | 1540825 | 12.09 | G300E | 742436.01 | 5.83
738 | Story3 | B45 | 32 MPa RC Beam (27.5 cm x 25 cm) | Beam | 32MPa | Concrete Rectangular | 250 | 275 | 687.5 | 6950 | 0.48 | 1168.96 | G300E | 2724084.09 | 21.37 | G300E | 1565645.45 | 12.28
739 | Story3 | B46 | 32 MPa RC Beam (27.5 cm x 25 cm) | Beam | 32MPa | Concrete Rectangular | 250 | 275 | 687.5 | 6950 | 0.48 | 1168.96 | G300E | 2298712.5 | 18.04 | G300E | 1640200 | 12.87
740 | Story3 | B47 | 32 MPa RC Beam (27.5 cm x 25 cm) | Beam | 32MPa | Concrete Rectangular | 250 | 275 | 687.5 | 4550 | 0.31 | 765.29 | G300E | 1540825 | 12.09 | G300E | 742436.01 | 5.83
741 | Story3 | B48 | 32 MPa RC Beam (27.5 cm x 25 cm) | Beam | 32MPa | Concrete Rectangular | 250 | 275 | 687.5 | 6950 | 0.48 | 1168.96 | G300E | 2500104.55 | 19.62 | G300E | 894654.55 | 7.02
742 | Story3 | B49 | 32 MPa RC Beam (27.5 cm x 25 cm) | Beam | 32MPa | Concrete Rectangular | 250 | 275 | 687.5 | 4550 | 0.31 | 765.29 | G300E | 1633775 | 12.82 | G300E | 78204.02 | 0.61
743 | Story3 | B5 | 32 MPa RC Beam (27.5 cm x 25 cm) | Beam | 32MPa | Concrete Rectangular | 250 | 275 | 687.5 | 6950 | 0.48 | 1168.96 | G300E | 2912681.82 | 22.85 | G300E | 858839.22 | 6.74
744 | Story3 | B50 | 32 MPa RC Beam (27.5 cm x 25 cm) | Beam | 32MPa | Concrete Rectangular | 250 | 275 | 687.5 | 6950 | 0.48 | 1168.96 | G300E | 2826438.64 | 22.18 | G300E | 747007.4 | 5.86
745 | Story3 | B51 | 32 MPa RC Beam (27.5 cm x 25 cm) | Beam | 32MPa | Concrete Rectangular | 250 | 275 | 687.5 | 4800 | 0.33 | 807.34 | G300E | 1606080 | 12.6 | G300E | 792960 | 6.22
746 | Story3 | B52 | 32 MPa RC Beam (27.5 cm x 25 cm) | Beam | 32MPa | Concrete Rectangular | 250 | 275 | 687.5 | 6950 | 0.48 | 1168.96 | G300E | 2919302.17 | 22.91 | G300E | 773024.1 | 6.07
747 | Story3 | B54 | 32 MPa RC Beam (27.5 cm x 25 cm) | Beam | 32MPa | Concrete Rectangular | 250 | 275 | 687.5 | 6950 | 0.48 | 1168.96 | G300E | 2986384.78 | 23.43 | G300E | 773024.1 | 6.07
748 | Story3 | B55 | 32 MPa RC Beam (27.5 cm x 25 cm) | Beam | 32MPa | Concrete Rectangular | 250 | 275 | 687.5 | 4550 | 0.31 | 765.29 | G300E | 1442956.67 | 11.32 | G300E | 990750.14 | 7.77
749 | Story3 | B56 | 32 MPa RC Beam (27.5 cm x 25 cm) | Beam | 32MPa | Concrete Rectangular | 250 | 275 | 687.5 | 6950 | 0.48 | 1168.96 | G300E | 2772102.27 | 21.75 | G300E | 411511.95 | 3.23
750 | Story3 | B57 | 32 MPa RC Beam (27.5 cm x 25 cm) | Beam | 32MPa | Concrete Rectangular | 250 | 275 | 687.5 | 4550 | 0.31 | 765.29 | G300E | 1632800 | 12.81 | G300E | 78204.02 | 0.61
751 | Story3 | B58 | 32 MPa RC Beam (27.5 cm x 25 cm) | Beam | 32MPa | Concrete Rectangular | 250 | 275 | 687.5 | 6950 | 0.48 | 1168.96 | G300E | 2546306.25 | 19.98 | G300E | 1379117.02 | 10.82
752 | Story3 | B59 | 32 MPa RC Beam (27.5 cm x 25 cm) | Beam | 32MPa | Concrete Rectangular | 250 | 275 | 687.5 | 4550 | 0.31 | 765.29 | G300E | 1538225 | 12.07 | G300E | 742436.01 | 5.83
753 | Story3 | B6 | 32 MPa RC Beam (27.5 cm x 25 cm) | Beam | 32MPa | Concrete Rectangular | 250 | 275 | 687.5 | 4550 | 0.31 | 765.29 | G300E | 964600 | 7.57 | G300E | 839475 | 6.59
754 | Story3 | B60 | 32 MPa RC Beam (27.5 cm x 25 cm) | Beam | 32MPa | Concrete Rectangular | 250 | 275 | 687.5 | 6950 | 0.48 | 1168.96 | G300E | 2390510.42 | 18.76 | G300E | 1640200 | 12.87
755 | Story3 | B61 | 32 MPa RC Beam (27.5 cm x 25 cm) | Beam | 32MPa | Concrete Rectangular | 250 | 275 | 687.5 | 6950 | 0.48 | 1168.96 | G300E | 3142347.73 | 24.66 | G300E | 1753493.77 | 13.76
756 | Story3 | B62 | 32 MPa RC Beam (27.5 cm x 25 cm) | Beam | 32MPa | Concrete Rectangular | 250 | 275 | 687.5 | 4550 | 0.31 | 765.29 | G300E | 1284400 | 10.08 | G300E | 1495650 | 11.74
757 | Story3 | B63 | 32 MPa RC Beam (27.5 cm x 25 cm) | Beam | 32MPa | Concrete Rectangular | 250 | 275 | 687.5 | 6950 | 0.48 | 1168.96 | G300E | 3021354.55 | 23.71 | G300E | 462189.61 | 3.63
758 | Story3 | B64 | 32 MPa RC Beam (27.5 cm x 25 cm) | Beam | 32MPa | Concrete Rectangular | 250 | 275 | 687.5 | 4550 | 0.31 | 765.29 | G300E | 1563250 | 12.27 | G300E | 52136.01 | 0.41
759 | Story3 | B65 | 32 MPa RC Beam (27.5 cm x 25 cm) | Beam | 32MPa | Concrete Rectangular | 250 | 275 | 687.5 | 6950 | 0.48 | 1168.96 | G300E | 2912681.82 | 22.85 | G300E | 858839.22 | 6.74
760 | Story3 | B66 | 32 MPa RC Beam (27.5 cm x 25 cm) | Beam | 32MPa | Concrete Rectangular | 250 | 275 | 687.5 | 4550 | 0.31 | 765.29 | G300E | 1511250 | 11.86 | G300E | 397286.01 | 3.12
761 | Story3 | B67 | 32 MPa RC Beam (27.5 cm x 25 cm) | Beam | 32MPa | Concrete Rectangular | 250 | 275 | 687.5 | 6950 | 0.48 | 1168.96 | G300E | 3225747.73 | 25.31 | G300E | 126694.16 | 0.99
762 | Story3 | B68 | 32 MPa RC Beam (27.5 cm x 25 cm) | Beam | 32MPa | Concrete Rectangular | 250 | 275 | 687.5 | 4550 | 0.31 | 765.29 | G300E | 1452750 | 11.4 | G300E | 742436.01 | 5.83
763 | Story3 | B69 | 32 MPa RC Beam (27.5 cm x 25 cm) | Beam | 32MPa | Concrete Rectangular | 250 | 275 | 687.5 | 6950 | 0.48 | 1168.96 | G300E | 3225747.73 | 25.31 | G300E | 126694.16 | 0.99
764 | Story3 | B7 | 32 MPa RC Beam (27.5 cm x 25 cm) | Beam | 32MPa | Concrete Rectangular | 250 | 275 | 687.5 | 6950 | 0.48 | 1168.96 | G300E | 3225747.73 | 25.31 | G300E | 126694.16 | 0.99
765 | Story3 | B70 | 32 MPa RC Beam (27.5 cm x 25 cm) | Beam | 32MPa | Concrete Rectangular | 250 | 275 | 687.5 | 4550 | 0.31 | 765.29 | G300E | 1512225 | 11.87 | G300E | 397286.01 | 3.12
766 | Story3 | B71 | 32 MPa RC Beam (27.5 cm x 25 cm) | Beam | 32MPa | Concrete Rectangular | 250 | 275 | 687.5 | 6950 | 0.48 | 1168.96 | G300E | 2912365.91 | 22.85 | G300E | 858839.22 | 6.74
767 | Story3 | B72 | 32 MPa RC Beam (27.5 cm x 25 cm) | Beam | 32MPa | Concrete Rectangular | 250 | 275 | 687.5 | 4550 | 0.31 | 765.29 | G300E | 1567475 | 12.3 | G300E | 52136.01 | 0.41
768 | Story3 | B73 | 32 MPa RC Beam (27.5 cm x 25 cm) | Beam | 32MPa | Concrete Rectangular | 250 | 275 | 687.5 | 6950 | 0.48 | 1168.96 | G300E | 3027672.73 | 23.76 | G300E | 462189.61 | 3.63
769 | Story3 | B74 | 32 MPa RC Beam (27.5 cm x 25 cm) | Beam | 32MPa | Concrete Rectangular | 250 | 275 | 687.5 | 4550 | 0.31 | 765.29 | G300E | 1193438.24 | 9.36 | G300E | 895659.07 | 7.03
770 | Story3 | B75 | 32 MPa RC Beam (27.5 cm x 25 cm) | Beam | 32MPa | Concrete Rectangular | 250 | 275 | 687.5 | 6950 | 0.48 | 1168.96 | G300E | 3085522 | 24.21 | G300E | 1776096.69 | 13.94
771 | Story3 | B76 | 32 MPa RC Beam (27.5 cm x 25 cm) | Beam | 32MPa | Concrete Rectangular | 250 | 275 | 687.5 | 4550 | 0.31 | 765.29 | G300E | 1059175 | 8.31 | G300E | 721500 | 5.66
772 | Story3 | B77 | 32 MPa RC Beam (27.5 cm x 25 cm) | Beam | 32MPa | Concrete Rectangular | 250 | 275 | 687.5 | 4550 | 0.31 | 765.29 | G300E | 1228825 | 9.64 | G300E | 963300 | 7.56
773 | Story3 | B78 | 32 MPa RC Beam (27.5 cm x 25 cm) | Beam | 32MPa | Concrete Rectangular | 250 | 275 | 687.5 | 4550 | 0.31 | 765.29 | G300E | 964600 | 7.57 | G300E | 839475 | 6.59
774 | Story3 | B79 | 32 MPa RC Beam (27.5 cm x 25 cm) | Beam | 32MPa | Concrete Rectangular | 250 | 275 | 687.5 | 4550 | 0.31 | 765.29 | G300E | 955825 | 7.5 | G300E | 741000 | 5.81
775 | Story3 | B8 | 32 MPa RC Beam (27.5 cm x 25 cm) | Beam | 32MPa | Concrete Rectangular | 250 | 275 | 687.5 | 4550 | 0.31 | 765.29 | G300E | 955825 | 7.5 | G300E | 741000 | 5.81
776 | Story3 | B80 | 32 MPa RC Beam (27.5 cm x 25 cm) | Beam | 32MPa | Concrete Rectangular | 250 | 275 | 687.5 | 4550 | 0.31 | 765.29 | G300E | 964600 | 7.57 | G300E | 839475 | 6.59
777 | Story3 | B81 | 32 MPa RC Beam (27.5 cm x 25 cm) | Beam | 32MPa | Concrete Rectangular | 250 | 275 | 687.5 | 4550 | 0.31 | 765.29 | G300E | 1228825 | 9.64 | G300E | 962325 | 7.55
778 | Story3 | B82 | 32 MPa RC Beam (27.5 cm x 25 cm) | Beam | 32MPa | Concrete Rectangular | 250 | 275 | 687.5 | 4550 | 0.31 | 765.29 | G300E | 1059825 | 8.32 | G300E | 719550 | 5.65
779 | Story3 | B9 | 32 MPa RC Beam (27.5 cm x 25 cm) | Beam | 32MPa | Concrete Rectangular | 250 | 275 | 687.5 | 6950 | 0.48 | 1168.96 | G300E | 3226063.64 | 25.31 | G300E | 126694.16 | 0.99
780 | Story4 | B1 | 32 MPa RC Beam (27.5 cm x 25 cm) | Beam | 32MPa | Concrete Rectangular | 250 | 275 | 687.5 | 6950 | 0.48 | 1168.96 | G300E | 2472620.45 | 19.4 | G300E | 1143657.01 | 8.97
781 | Story4 | B10 | 32 MPa RC Beam (27.5 cm x 25 cm) | Beam | 32MPa | Concrete Rectangular | 250 | 275 | 687.5 | 4550 | 0.31 | 765.29 | G300E | 1275213.33 | 10.01 | G300E | 1635030.14 | 12.83
782 | Story4 | B11 | 32 MPa RC Beam (27.5 cm x 25 cm) | Beam | 32MPa | Concrete Rectangular | 250 | 275 | 687.5 | 6950 | 0.48 | 1168.96 | G300E | 2631838.64 | 20.65 | G300E | 833500.39 | 6.54
783 | Story4 | B12 | 32 MPa RC Beam (27.5 cm x 25 cm) | Beam | 32MPa | Concrete Rectangular | 250 | 275 | 687.5 | 4550 | 0.31 | 765.29 | G300E | 1392300 | 10.92 | G300E | 737728.26 | 5.79
784 | Story4 | B13 | 32 MPa RC Beam (27.5 cm x 25 cm) | Beam | 32MPa | Concrete Rectangular | 250 | 275 | 687.5 | 6950 | 0.48 | 1168.96 | G300E | 2721556.82 | 21.35 | G300E | 1392659.48 | 10.93
785 | Story4 | B14 | 32 MPa RC Beam (27.5 cm x 25 cm) | Beam | 32MPa | Concrete Rectangular | 250 | 275 | 687.5 | 4550 | 0.31 | 765.29 | G300E | 1038700 | 8.15 | G300E | 686400 | 5.39
786 | Story4 | B15 | 32 MPa RC Beam (27.5 cm x 25 cm) | Beam | 32MPa | Concrete Rectangular | 250 | 275 | 687.5 | 6950 | 0.48 | 1168.96 | G300E | 2472304.55 | 19.4 | G300E | 1143657.01 | 8.97
787 | Story4 | B16 | 32 MPa RC Beam (27.5 cm x 25 cm) | Beam | 32MPa | Concrete Rectangular | 250 | 275 | 687.5 | 6950 | 0.48 | 1168.96 | G300E | 1782043.18 | 13.98 | G300E | 1565645.45 | 12.28
788 | Story4 | B17 | 32 MPa RC Beam (27.5 cm x 25 cm) | Beam | 32MPa | Concrete Rectangular | 250 | 275 | 687.5 | 4550 | 0.31 | 765.29 | G300E | 1290575 | 10.13 | G300E | 805350 | 6.32
789 | Story4 | B18 | 32 MPa RC Beam (27.5 cm x 25 cm) | Beam | 32MPa | Concrete Rectangular | 250 | 275 | 687.5 | 6950 | 0.48 | 1168.96 | G300E | 2462827.27 | 19.32 | G300E | 919993.38 | 7.22
790 | Story4 | B19 | 32 MPa RC Beam (27.5 cm x 25 cm) | Beam | 32MPa | Concrete Rectangular | 250 | 275 | 687.5 | 4550 | 0.31 | 765.29 | G300E | 1574950 | 12.36 | G300E | 52136.01 | 0.41
791 | Story4 | B2 | 32 MPa RC Beam (27.5 cm x 25 cm) | Beam | 32MPa | Concrete Rectangular | 250 | 275 | 687.5 | 4550 | 0.31 | 765.29 | G300E | 1038375 | 8.15 | G300E | 687375 | 5.39
792 | Story4 | B20 | 32 MPa RC Beam (27.5 cm x 25 cm) | Beam | 32MPa | Concrete Rectangular | 250 | 275 | 687.5 | 6950 | 0.48 | 1168.96 | G300E | 2787581.82 | 21.87 | G300E | 772346.23 | 6.06
793 | Story4 | B21 | 32 MPa RC Beam (27.5 cm x 25 cm) | Beam | 32MPa | Concrete Rectangular | 250 | 275 | 687.5 | 4550 | 0.31 | 765.29 | G300E | 1464450 | 11.49 | G300E | 26068.01 | 0.2
794 | Story4 | B22 | 32 MPa RC Beam (27.5 cm x 25 cm) | Beam | 32MPa | Concrete Rectangular | 250 | 275 | 687.5 | 7200 | 0.5 | 1211.01 | G300E | 3097878.26 | 24.31 | G300E | 800830.72 | 6.28
795 | Story4 | B23 | 32 MPa RC Beam (27.5 cm x 25 cm) | Beam | 32MPa | Concrete Rectangular | 250 | 275 | 687.5 | 4550 | 0.31 | 765.29 | G300E | 1435850 | 11.27 | G300E | 690300 | 5.42
796 | Story4 | B24 | 32 MPa RC Beam (27.5 cm x 25 cm) | Beam | 32MPa | Concrete Rectangular | 250 | 275 | 687.5 | 7200 | 0.5 | 1211.01 | G300E | 3098504.35 | 24.31 | G300E | 800830.72 | 6.28
797 | Story4 | B25 | 32 MPa RC Beam (27.5 cm x 25 cm) | Beam | 32MPa | Concrete Rectangular | 250 | 275 | 687.5 | 4550 | 0.31 | 765.29 | G300E | 1464125 | 11.49 | G300E | 26068.01 | 0.2
798 | Story4 | B26 | 32 MPa RC Beam (27.5 cm x 25 cm) | Beam | 32MPa | Concrete Rectangular | 250 | 275 | 687.5 | 6950 | 0.48 | 1168.96 | G300E | 2787581.82 | 21.87 | G300E | 772346.23 | 6.06
799 | Story4 | B27 | 32 MPa RC Beam (27.5 cm x 25 cm) | Beam | 32MPa | Concrete Rectangular | 250 | 275 | 687.5 | 4550 | 0.31 | 765.29 | G300E | 1574950 | 12.36 | G300E | 52136.01 | 0.41
800 | Story4 | B28 | 32 MPa RC Beam (27.5 cm x 25 cm) | Beam | 32MPa | Concrete Rectangular | 250 | 275 | 687.5 | 6950 | 0.48 | 1168.96 | G300E | 2463459.09 | 19.33 | G300E | 919993.38 | 7.22
801 | Story4 | B29 | 32 MPa RC Beam (27.5 cm x 25 cm) | Beam | 32MPa | Concrete Rectangular | 250 | 275 | 687.5 | 4550 | 0.31 | 765.29 | G300E | 1290575 | 10.13 | G300E | 805350 | 6.32
802 | Story4 | B3 | 32 MPa RC Beam (27.5 cm x 25 cm) | Beam | 32MPa | Concrete Rectangular | 250 | 275 | 687.5 | 6950 | 0.48 | 1168.96 | G300E | 2721556.82 | 21.35 | G300E | 1392659.48 | 10.93
803 | Story4 | B30 | 32 MPa RC Beam (27.5 cm x 25 cm) | Beam | 32MPa | Concrete Rectangular | 250 | 275 | 687.5 | 6950 | 0.48 | 1168.96 | G300E | 1782043.18 | 13.98 | G300E | 1565645.45 | 12.28
804 | Story4 | B31 | 32 MPa RC Beam (27.5 cm x 25 cm) | Beam | 32MPa | Concrete Rectangular | 250 | 275 | 687.5 | 6950 | 0.48 | 1168.96 | G300E | 2818540.91 | 22.12 | G300E | 1565645.45 | 12.28
805 | Story4 | B32 | 32 MPa RC Beam (27.5 cm x 25 cm) | Beam | 32MPa | Concrete Rectangular | 250 | 275 | 687.5 | 4550 | 0.31 | 765.29 | G300E | 1395225 | 10.95 | G300E | 857486.01 | 6.73
806 | Story4 | B33 | 32 MPa RC Beam (27.5 cm x 25 cm) | Beam | 32MPa | Concrete Rectangular | 250 | 275 | 687.5 | 6950 | 0.48 | 1168.96 | G300E | 2847604.55 | 22.34 | G300E | 101355.32 | 0.8
807 | Story4 | B34 | 32 MPa RC Beam (27.5 cm x 25 cm) | Beam | 32MPa | Concrete Rectangular | 250 | 275 | 687.5 | 4550 | 0.31 | 765.29 | G300E | 1678625 | 13.17 | G300E | 78204.02 | 0.61
808 | Story4 | B35 | 32 MPa RC Beam (27.5 cm x 25 cm) | Beam | 32MPa | Concrete Rectangular | 250 | 275 | 687.5 | 6950 | 0.48 | 1168.96 | G300E | 2260645.45 | 17.74 | G300E | 1565645.45 | 12.28
809 | Story4 | B36 | 32 MPa RC Beam (27.5 cm x 25 cm) | Beam | 32MPa | Concrete Rectangular | 250 | 275 | 687.5 | 4800 | 0.33 | 807.34 | G300E | 1576960 | 12.37 | G300E | 818626.96 | 6.42
810 | Story4 | B4 | 32 MPa RC Beam (27.5 cm x 25 cm) | Beam | 32MPa | Concrete Rectangular | 250 | 275 | 687.5 | 4550 | 0.31 | 765.29 | G300E | 1392300 | 10.92 | G300E | 737728.26 | 5.79
811 | Story4 | B40 | 32 MPa RC Beam (27.5 cm x 25 cm) | Beam | 32MPa | Concrete Rectangular | 250 | 275 | 687.5 | 4550 | 0.31 | 765.29 | G300E | 1498466.67 | 11.76 | G300E | 907700.28 | 7.12
812 | Story4 | B41 | 32 MPa RC Beam (27.5 cm x 25 cm) | Beam | 32MPa | Concrete Rectangular | 250 | 275 | 687.5 | 6950 | 0.48 | 1168.96 | G300E | 2259697.73 | 17.73 | G300E | 1565645.45 | 12.28
813 | Story4 | B42 | 32 MPa RC Beam (27.5 cm x 25 cm) | Beam | 32MPa | Concrete Rectangular | 250 | 275 | 687.5 | 4550 | 0.31 | 765.29 | G300E | 1676675 | 13.16 | G300E | 78204.02 | 0.61
814 | Story4 | B43 | 32 MPa RC Beam (27.5 cm x 25 cm) | Beam | 32MPa | Concrete Rectangular | 250 | 275 | 687.5 | 6950 | 0.48 | 1168.96 | G300E | 2848868.18 | 22.35 | G300E | 101355.32 | 0.8
815 | Story4 | B44 | 32 MPa RC Beam (27.5 cm x 25 cm) | Beam | 32MPa | Concrete Rectangular | 250 | 275 | 687.5 | 4550 | 0.31 | 765.29 | G300E | 1395550 | 10.95 | G300E | 857486.01 | 6.73
816 | Story4 | B45 | 32 MPa RC Beam (27.5 cm x 25 cm) | Beam | 32MPa | Concrete Rectangular | 250 | 275 | 687.5 | 6950 | 0.48 | 1168.96 | G300E | 2819488.64 | 22.12 | G300E | 1565645.45 | 12.28
817 | Story4 | B46 | 32 MPa RC Beam (27.5 cm x 25 cm) | Beam | 32MPa | Concrete Rectangular | 250 | 275 | 687.5 | 6950 | 0.48 | 1168.96 | G300E | 1678425 | 13.17 | G300E | 1565645.45 | 12.28
818 | Story4 | B47 | 32 MPa RC Beam (27.5 cm x 25 cm) | Beam | 32MPa | Concrete Rectangular | 250 | 275 | 687.5 | 4550 | 0.31 | 765.29 | G300E | 1394900 | 10.94 | G300E | 857486.01 | 6.73
819 | Story4 | B48 | 32 MPa RC Beam (27.5 cm x 25 cm) | Beam | 32MPa | Concrete Rectangular | 250 | 275 | 687.5 | 6950 | 0.48 | 1168.96 | G300E | 2463143.18 | 19.33 | G300E | 919993.38 | 7.22
820 | Story4 | B49 | 32 MPa RC Beam (27.5 cm x 25 cm) | Beam | 32MPa | Concrete Rectangular | 250 | 275 | 687.5 | 4550 | 0.31 | 765.29 | G300E | 1678625 | 13.17 | G300E | 78204.02 | 0.61
821 | Story4 | B5 | 32 MPa RC Beam (27.5 cm x 25 cm) | Beam | 32MPa | Concrete Rectangular | 250 | 275 | 687.5 | 6950 | 0.48 | 1168.96 | G300E | 2631838.64 | 20.65 | G300E | 833500.39 | 6.54
822 | Story4 | B50 | 32 MPa RC Beam (27.5 cm x 25 cm) | Beam | 32MPa | Concrete Rectangular | 250 | 275 | 687.5 | 6950 | 0.48 | 1168.96 | G300E | 2787581.82 | 21.87 | G300E | 772346.23 | 6.06
823 | Story4 | B51 | 32 MPa RC Beam (27.5 cm x 25 cm) | Beam | 32MPa | Concrete Rectangular | 250 | 275 | 687.5 | 4800 | 0.33 | 807.34 | G300E | 1576960 | 12.37 | G300E | 818626.96 | 6.42
824 | Story4 | B52 | 32 MPa RC Beam (27.5 cm x 25 cm) | Beam | 32MPa | Concrete Rectangular | 250 | 275 | 687.5 | 6950 | 0.48 | 1168.96 | G300E | 2990313.04 | 23.46 | G300E | 773024.1 | 6.07
825 | Story4 | B54 | 32 MPa RC Beam (27.5 cm x 25 cm) | Beam | 32MPa | Concrete Rectangular | 250 | 275 | 687.5 | 6950 | 0.48 | 1168.96 | G300E | 2996054.35 | 23.51 | G300E | 773024.1 | 6.07
826 | Story4 | B55 | 32 MPa RC Beam (27.5 cm x 25 cm) | Beam | 32MPa | Concrete Rectangular | 250 | 275 | 687.5 | 4550 | 0.31 | 765.29 | G300E | 1471773.33 | 11.55 | G300E | 1205510.14 | 9.46
827 | Story4 | B56 | 32 MPa RC Beam (27.5 cm x 25 cm) | Beam | 32MPa | Concrete Rectangular | 250 | 275 | 687.5 | 6950 | 0.48 | 1168.96 | G300E | 2794847.73 | 21.93 | G300E | 772346.23 | 6.06
828 | Story4 | B57 | 32 MPa RC Beam (27.5 cm x 25 cm) | Beam | 32MPa | Concrete Rectangular | 250 | 275 | 687.5 | 4550 | 0.31 | 765.29 | G300E | 1678300 | 13.17 | G300E | 78204.02 | 0.61
829 | Story4 | B58 | 32 MPa RC Beam (27.5 cm x 25 cm) | Beam | 32MPa | Concrete Rectangular | 250 | 275 | 687.5 | 6950 | 0.48 | 1168.96 | G300E | 2507791.67 | 19.68 | G300E | 1379117.02 | 10.82
830 | Story4 | B59 | 32 MPa RC Beam (27.5 cm x 25 cm) | Beam | 32MPa | Concrete Rectangular | 250 | 275 | 687.5 | 4550 | 0.31 | 765.29 | G300E | 1391650 | 10.92 | G300E | 857486.01 | 6.73
831 | Story4 | B6 | 32 MPa RC Beam (27.5 cm x 25 cm) | Beam | 32MPa | Concrete Rectangular | 250 | 275 | 687.5 | 4550 | 0.31 | 765.29 | G300E | 1275213.33 | 10.01 | G300E | 1635030.14 | 12.83
832 | Story4 | B60 | 32 MPa RC Beam (27.5 cm x 25 cm) | Beam | 32MPa | Concrete Rectangular | 250 | 275 | 687.5 | 6950 | 0.48 | 1168.96 | G300E | 1674318.18 | 13.14 | G300E | 1677477.27 | 13.16
833 | Story4 | B61 | 32 MPa RC Beam (27.5 cm x 25 cm) | Beam | 32MPa | Concrete Rectangular | 250 | 275 | 687.5 | 6950 | 0.48 | 1168.96 | G300E | 2132702.27 | 16.73 | G300E | 1143657.01 | 8.97
834 | Story4 | B62 | 32 MPa RC Beam (27.5 cm x 25 cm) | Beam | 32MPa | Concrete Rectangular | 250 | 275 | 687.5 | 4550 | 0.31 | 765.29 | G300E | 1290575 | 10.13 | G300E | 805350 | 6.32
835 | Story4 | B63 | 32 MPa RC Beam (27.5 cm x 25 cm) | Beam | 32MPa | Concrete Rectangular | 250 | 275 | 687.5 | 6950 | 0.48 | 1168.96 | G300E | 2721556.82 | 21.35 | G300E | 1392659.48 | 10.93
836 | Story4 | B64 | 32 MPa RC Beam (27.5 cm x 25 cm) | Beam | 32MPa | Concrete Rectangular | 250 | 275 | 687.5 | 4550 | 0.31 | 765.29 | G300E | 1574950 | 12.36 | G300E | 52136.01 | 0.41
837 | Story4 | B65 | 32 MPa RC Beam (27.5 cm x 25 cm) | Beam | 32MPa | Concrete Rectangular | 250 | 275 | 687.5 | 6950 | 0.48 | 1168.96 | G300E | 2631838.64 | 20.65 | G300E | 833500.39 | 6.54
838 | Story4 | B66 | 32 MPa RC Beam (27.5 cm x 25 cm) | Beam | 32MPa | Concrete Rectangular | 250 | 275 | 687.5 | 4550 | 0.31 | 765.29 | G300E | 1464450 | 11.49 | G300E | 26068.01 | 0.2
839 | Story4 | B67 | 32 MPa RC Beam (27.5 cm x 25 cm) | Beam | 32MPa | Concrete Rectangular | 250 | 275 | 687.5 | 6950 | 0.48 | 1168.96 | G300E | 2912050 | 22.85 | G300E | 436850.78 | 3.43
840 | Story4 | B68 | 32 MPa RC Beam (27.5 cm x 25 cm) | Beam | 32MPa | Concrete Rectangular | 250 | 275 | 687.5 | 4550 | 0.31 | 765.29 | G300E | 1435850 | 11.27 | G300E | 690300 | 5.42
841 | Story4 | B69 | 32 MPa RC Beam (27.5 cm x 25 cm) | Beam | 32MPa | Concrete Rectangular | 250 | 275 | 687.5 | 6950 | 0.48 | 1168.96 | G300E | 2912050 | 22.85 | G300E | 436850.78 | 3.43
842 | Story4 | B7 | 32 MPa RC Beam (27.5 cm x 25 cm) | Beam | 32MPa | Concrete Rectangular | 250 | 275 | 687.5 | 6950 | 0.48 | 1168.96 | G300E | 2912050 | 22.85 | G300E | 436850.78 | 3.43
843 | Story4 | B70 | 32 MPa RC Beam (27.5 cm x 25 cm) | Beam | 32MPa | Concrete Rectangular | 250 | 275 | 687.5 | 4550 | 0.31 | 765.29 | G300E | 1466725 | 11.51 | G300E | 26068.01 | 0.2
844 | Story4 | B71 | 32 MPa RC Beam (27.5 cm x 25 cm) | Beam | 32MPa | Concrete Rectangular | 250 | 275 | 687.5 | 6950 | 0.48 | 1168.96 | G300E | 2631522.73 | 20.65 | G300E | 833500.39 | 6.54
845 | Story4 | B72 | 32 MPa RC Beam (27.5 cm x 25 cm) | Beam | 32MPa | Concrete Rectangular | 250 | 275 | 687.5 | 4550 | 0.31 | 765.29 | G300E | 1579175 | 12.39 | G300E | 78204.02 | 0.61
846 | Story4 | B73 | 32 MPa RC Beam (27.5 cm x 25 cm) | Beam | 32MPa | Concrete Rectangular | 250 | 275 | 687.5 | 6950 | 0.48 | 1168.96 | G300E | 2700390.91 | 21.19 | G300E | 1479152.47 | 11.61
847 | Story4 | B74 | 32 MPa RC Beam (27.5 cm x 25 cm) | Beam | 32MPa | Concrete Rectangular | 250 | 275 | 687.5 | 4550 | 0.31 | 765.29 | G300E | 1241882.35 | 9.74 | G300E | 210961.89 | 1.66
848 | Story4 | B75 | 32 MPa RC Beam (27.5 cm x 25 cm) | Beam | 32MPa | Concrete Rectangular | 250 | 275 | 687.5 | 6950 | 0.48 | 1168.96 | G300E | 2232019.23 | 17.51 | G300E | 746450.38 | 5.86
849 | Story4 | B76 | 32 MPa RC Beam (27.5 cm x 25 cm) | Beam | 32MPa | Concrete Rectangular | 250 | 275 | 687.5 | 4550 | 0.31 | 765.29 | G300E | 1038700 | 8.15 | G300E | 687375 | 5.39
850 | Story4 | B77 | 32 MPa RC Beam (27.5 cm x 25 cm) | Beam | 32MPa | Concrete Rectangular | 250 | 275 | 687.5 | 4550 | 0.31 | 765.29 | G300E | 1392300 | 10.92 | G300E | 737728.26 | 5.79
851 | Story4 | B78 | 32 MPa RC Beam (27.5 cm x 25 cm) | Beam | 32MPa | Concrete Rectangular | 250 | 275 | 687.5 | 4550 | 0.31 | 765.29 | G300E | 1275213.33 | 10.01 | G300E | 1635030.14 | 12.83
852 | Story4 | B79 | 32 MPa RC Beam (27.5 cm x 25 cm) | Beam | 32MPa | Concrete Rectangular | 250 | 275 | 687.5 | 4550 | 0.31 | 765.29 | G300E | 996125 | 7.82 | G300E | 715650 | 5.62
853 | Story4 | B8 | 32 MPa RC Beam (27.5 cm x 25 cm) | Beam | 32MPa | Concrete Rectangular | 250 | 275 | 687.5 | 4550 | 0.31 | 765.29 | G300E | 996125 | 7.82 | G300E | 715650 | 5.62
854 | Story4 | B80 | 32 MPa RC Beam (27.5 cm x 25 cm) | Beam | 32MPa | Concrete Rectangular | 250 | 275 | 687.5 | 4550 | 0.31 | 765.29 | G300E | 1275213.33 | 10.01 | G300E | 1635030.14 | 12.83
855 | Story4 | B81 | 32 MPa RC Beam (27.5 cm x 25 cm) | Beam | 32MPa | Concrete Rectangular | 250 | 275 | 687.5 | 4550 | 0.31 | 765.29 | G300E | 1392015.62 | 10.92 | G300E | 736590.76 | 5.78
856 | Story4 | B82 | 32 MPa RC Beam (27.5 cm x 25 cm) | Beam | 32MPa | Concrete Rectangular | 250 | 275 | 687.5 | 4550 | 0.31 | 765.29 | G300E | 1098500 | 8.62 | G300E | 688350 | 5.4
857 | Story4 | B9 | 32 MPa RC Beam (27.5 cm x 25 cm) | Beam | 32MPa | Concrete Rectangular | 250 | 275 | 687.5 | 6950 | 0.48 | 1168.96 | G300E | 2912365.91 | 22.85 | G300E | 436850.78 | 3.43
858 | Story5 | B1 | 32 MPa RC Beam (30 cm x 25 cm) | Beam | 32MPa | Concrete Rectangular | 250 | 300 | 750 | 6975 | 0.52 | 1279.82 | G300E | 1952418.75 | 15.32 | G300E | 2345634.96 | 18.4
859 | Story5 | B10 | 32 MPa RC Beam (30 cm x 25 cm) | Beam | 32MPa | Concrete Rectangular | 250 | 300 | 750 | 4575 | 0.34 | 839.45 | G300E | 1331896.88 | 10.45 | G300E | 1578554.28 | 12.39
860 | Story5 | B11 | 32 MPa RC Beam (30 cm x 25 cm) | Beam | 32MPa | Concrete Rectangular | 250 | 300 | 750 | 6975 | 0.52 | 1279.82 | G300E | 3241472.73 | 25.43 | G300E | 496336.24 | 3.89
861 | Story5 | B12 | 32 MPa RC Beam (30 cm x 25 cm) | Beam | 32MPa | Concrete Rectangular | 250 | 300 | 750 | 4575 | 0.34 | 839.45 | G300E | 1150285.71 | 9.03 | G300E | 1104862.5 | 8.67
862 | Story5 | B13 | 32 MPa RC Beam (30 cm x 25 cm) | Beam | 32MPa | Concrete Rectangular | 250 | 300 | 750 | 6975 | 0.52 | 1279.82 | G300E | 2804584.09 | 22.01 | G300E | 1605201.77 | 12.6
863 | Story5 | B14 | 32 MPa RC Beam (30 cm x 25 cm) | Beam | 32MPa | Concrete Rectangular | 250 | 300 | 750 | 4575 | 0.34 | 839.45 | G300E | 1551840 | 12.18 | G300E | 1402847.8 | 11.01
864 | Story5 | B15 | 32 MPa RC Beam (30 cm x 25 cm) | Beam | 32MPa | Concrete Rectangular | 250 | 300 | 750 | 6975 | 0.52 | 1279.82 | G300E | 1952128.12 | 15.32 | G300E | 2345634.96 | 18.4
865 | Story5 | B16 | 32 MPa RC Beam (30 cm x 25 cm) | Beam | 32MPa | Concrete Rectangular | 250 | 300 | 750 | 6975 | 0.52 | 1279.82 | G300E | 2941547.73 | 23.08 | G300E | 1219832.7 | 9.57
866 | Story5 | B17 | 32 MPa RC Beam (30 cm x 25 cm) | Beam | 32MPa | Concrete Rectangular | 250 | 300 | 750 | 4575 | 0.34 | 839.45 | G300E | 1551905.36 | 12.18 | G300E | 823010.8 | 6.46
867 | Story5 | B18 | 32 MPa RC Beam (30 cm x 25 cm) | Beam | 32MPa | Concrete Rectangular | 250 | 300 | 750 | 6975 | 0.52 | 1279.82 | G300E | 3103875 | 24.35 | G300E | 826221.72 | 6.48
868 | Story5 | B19 | 32 MPa RC Beam (30 cm x 25 cm) | Beam | 32MPa | Concrete Rectangular | 250 | 300 | 750 | 4575 | 0.34 | 839.45 | G300E | 1728369.64 | 13.56 | G300E | 114376.31 | 0.9
869 | Story5 | B2 | 32 MPa RC Beam (30 cm x 25 cm) | Beam | 32MPa | Concrete Rectangular | 250 | 300 | 750 | 4575 | 0.34 | 839.45 | G300E | 1551840 | 12.18 | G300E | 1402847.8 | 11.01
870 | Story5 | B20 | 32 MPa RC Beam (30 cm x 25 cm) | Beam | 32MPa | Concrete Rectangular | 250 | 300 | 750 | 6975 | 0.52 | 1279.82 | G300E | 3105460.23 | 24.37 | G300E | 826221.72 | 6.48
871 | Story5 | B21 | 32 MPa RC Beam (30 cm x 25 cm) | Beam | 32MPa | Concrete Rectangular | 250 | 300 | 750 | 4575 | 0.34 | 839.45 | G300E | 1501580.36 | 11.78 | G300E | 85782.23 | 0.67
872 | Story5 | B22 | 32 MPa RC Beam (30 cm x 25 cm) | Beam | 32MPa | Concrete Rectangular | 250 | 300 | 750 | 7200 | 0.54 | 1321.1 | G300E | 3418121.74 | 26.82 | G300E | 1168905.6 | 9.17
873 | Story5 | B23 | 32 MPa RC Beam (30 cm x 25 cm) | Beam | 32MPa | Concrete Rectangular | 250 | 300 | 750 | 4575 | 0.34 | 839.45 | G300E | 1333285.71 | 10.46 | G300E | 794416.72 | 6.23
874 | Story5 | B24 | 32 MPa RC Beam (30 cm x 25 cm) | Beam | 32MPa | Concrete Rectangular | 250 | 300 | 750 | 7200 | 0.54 | 1321.1 | G300E | 3419686.96 | 26.83 | G300E | 1168905.6 | 9.17
875 | Story5 | B25 | 32 MPa RC Beam (30 cm x 25 cm) | Beam | 32MPa | Concrete Rectangular | 250 | 300 | 750 | 4575 | 0.34 | 839.45 | G300E | 1501580.36 | 11.78 | G300E | 85782.23 | 0.67
876 | Story5 | B26 | 32 MPa RC Beam (30 cm x 25 cm) | Beam | 32MPa | Concrete Rectangular | 250 | 300 | 750 | 6975 | 0.52 | 1279.82 | G300E | 3105460.23 | 24.37 | G300E | 826221.72 | 6.48
877 | Story5 | B27 | 32 MPa RC Beam (30 cm x 25 cm) | Beam | 32MPa | Concrete Rectangular | 250 | 300 | 750 | 4575 | 0.34 | 839.45 | G300E | 1728369.64 | 13.56 | G300E | 114376.31 | 0.9
878 | Story5 | B28 | 32 MPa RC Beam (30 cm x 25 cm) | Beam | 32MPa | Concrete Rectangular | 250 | 300 | 750 | 6975 | 0.52 | 1279.82 | G300E | 3103875 | 24.35 | G300E | 826221.72 | 6.48
879 | Story5 | B29 | 32 MPa RC Beam (30 cm x 25 cm) | Beam | 32MPa | Concrete Rectangular | 250 | 300 | 750 | 4575 | 0.34 | 839.45 | G300E | 1551905.36 | 12.18 | G300E | 823010.8 | 6.46
880 | Story5 | B3 | 32 MPa RC Beam (30 cm x 25 cm) | Beam | 32MPa | Concrete Rectangular | 250 | 300 | 750 | 6975 | 0.52 | 1279.82 | G300E | 2804584.09 | 22.01 | G300E | 1605201.77 | 12.6
881 | Story5 | B30 | 32 MPa RC Beam (30 cm x 25 cm) | Beam | 32MPa | Concrete Rectangular | 250 | 300 | 750 | 6975 | 0.52 | 1279.82 | G300E | 2941864.77 | 23.08 | G300E | 1219832.7 | 9.57
882 | Story5 | B31 | 32 MPa RC Beam (30 cm x 25 cm) | Beam | 32MPa | Concrete Rectangular | 250 | 300 | 750 | 6975 | 0.52 | 1279.82 | G300E | 2366939.42 | 18.57 | G300E | 853901.5 | 6.7
883 | Story5 | B32 | 32 MPa RC Beam (30 cm x 25 cm) | Beam | 32MPa | Concrete Rectangular | 250 | 300 | 750 | 4575 | 0.34 | 839.45 | G300E | 1561708.93 | 12.25 | G300E | 1285902.44 | 10.09
884 | Story5 | B33 | 32 MPa RC Beam (30 cm x 25 cm) | Beam | 32MPa | Concrete Rectangular | 250 | 300 | 750 | 6975 | 0.52 | 1279.82 | G300E | 2663815.91 | 20.9 | G300E | 715254.55 | 5.61
885 | Story5 | B34 | 32 MPa RC Beam (30 cm x 25 cm) | Beam | 32MPa | Concrete Rectangular | 250 | 300 | 750 | 4575 | 0.34 | 839.45 | G300E | 1827058.93 | 14.34 | G300E | 142970.38 | 1.12
886 | Story5 | B35 | 32 MPa RC Beam (30 cm x 25 cm) | Beam | 32MPa | Concrete Rectangular | 250 | 300 | 750 | 6975 | 0.52 | 1279.82 | G300E | 2412715.91 | 18.93 | G300E | 1668927.27 | 13.1
887 | Story5 | B36 | 32 MPa RC Beam (30 cm x 25 cm) | Beam | 32MPa | Concrete Rectangular | 250 | 300 | 750 | 4800 | 0.36 | 880.73 | G300E | 1816000 | 14.25 | G300E | 898240.64 | 7.05
888 | Story5 | B4 | 32 MPa RC Beam (30 cm x 25 cm) | Beam | 32MPa | Concrete Rectangular | 250 | 300 | 750 | 4575 | 0.34 | 839.45 | G300E | 1150612.5 | 9.03 | G300E | 1104862.5 | 8.67
889 | Story5 | B40 | 32 MPa RC Beam (30 cm x 25 cm) | Beam | 32MPa | Concrete Rectangular | 250 | 300 | 750 | 4575 | 0.34 | 839.45 | G300E | 1734230 | 13.61 | G300E | 856135.61 | 6.72
890 | Story5 | B41 | 32 MPa RC Beam (30 cm x 25 cm) | Beam | 32MPa | Concrete Rectangular | 250 | 300 | 750 | 6975 | 0.52 | 1279.82 | G300E | 2411764.77 | 18.92 | G300E | 1668927.27 | 13.1
891 | Story5 | B42 | 32 MPa RC Beam (30 cm x 25 cm) | Beam | 32MPa | Concrete Rectangular | 250 | 300 | 750 | 4575 | 0.34 | 839.45 | G300E | 1825425 | 14.32 | G300E | 142970.38 | 1.12
892 | Story5 | B43 | 32 MPa RC Beam (30 cm x 25 cm) | Beam | 32MPa | Concrete Rectangular | 250 | 300 | 750 | 6975 | 0.52 | 1279.82 | G300E | 2665084.09 | 20.91 | G300E | 715254.55 | 5.61
893 | Story5 | B44 | 32 MPa RC Beam (30 cm x 25 cm) | Beam | 32MPa | Concrete Rectangular | 250 | 300 | 750 | 4575 | 0.34 | 839.45 | G300E | 1561382.14 | 12.25 | G300E | 1285902.44 | 10.09
894 | Story5 | B45 | 32 MPa RC Beam (30 cm x 25 cm) | Beam | 32MPa | Concrete Rectangular | 250 | 300 | 750 | 6975 | 0.52 | 1279.82 | G300E | 2366671.15 | 18.57 | G300E | 853901.5 | 6.7
895 | Story5 | B46 | 32 MPa RC Beam (30 cm x 25 cm) | Beam | 32MPa | Concrete Rectangular | 250 | 300 | 750 | 6975 | 0.52 | 1279.82 | G300E | 2941547.73 | 23.08 | G300E | 1219832.7 | 9.57
896 | Story5 | B47 | 32 MPa RC Beam (30 cm x 25 cm) | Beam | 32MPa | Concrete Rectangular | 250 | 300 | 750 | 4575 | 0.34 | 839.45 | G300E | 1561708.93 | 12.25 | G300E | 1285902.44 | 10.09
897 | Story5 | B48 | 32 MPa RC Beam (30 cm x 25 cm) | Beam | 32MPa | Concrete Rectangular | 250 | 300 | 750 | 6975 | 0.52 | 1279.82 | G300E | 3103557.95 | 24.35 | G300E | 826221.72 | 6.48
898 | Story5 | B49 | 32 MPa RC Beam (30 cm x 25 cm) | Beam | 32MPa | Concrete Rectangular | 250 | 300 | 750 | 4575 | 0.34 | 839.45 | G300E | 1827058.93 | 14.34 | G300E | 142970.38 | 1.12
899 | Story5 | B5 | 32 MPa RC Beam (30 cm x 25 cm) | Beam | 32MPa | Concrete Rectangular | 250 | 300 | 750 | 6975 | 0.52 | 1279.82 | G300E | 3241472.73 | 25.43 | G300E | 496336.24 | 3.89
900 | Story5 | B50 | 32 MPa RC Beam (30 cm x 25 cm) | Beam | 32MPa | Concrete Rectangular | 250 | 300 | 750 | 6975 | 0.52 | 1279.82 | G300E | 3105460.23 | 24.37 | G300E | 826221.72 | 6.48
901 | Story5 | B51 | 32 MPa RC Beam (30 cm x 25 cm) | Beam | 32MPa | Concrete Rectangular | 250 | 300 | 750 | 4800 | 0.36 | 880.73 | G300E | 1816000 | 14.25 | G300E | 898240.64 | 7.05
902 | Story5 | B52 | 32 MPa RC Beam (30 cm x 25 cm) | Beam | 32MPa | Concrete Rectangular | 250 | 300 | 750 | 6975 | 0.52 | 1279.82 | G300E | 3311305.43 | 25.98 | G300E | 1132377.3 | 8.89
903 | Story5 | B54 | 32 MPa RC Beam (30 cm x 25 cm) | Beam | 32MPa | Concrete Rectangular | 250 | 300 | 750 | 6975 | 0.52 | 1279.82 | G300E | 3318886.96 | 26.04 | G300E | 1132377.3 | 8.89
904 | Story5 | B55 | 32 MPa RC Beam (30 cm x 25 cm) | Beam | 32MPa | Concrete Rectangular | 250 | 300 | 750 | 4575 | 0.34 | 839.45 | G300E | 1753445 | 13.76 | G300E | 1429535.61 | 11.22
905 | Story5 | B56 | 32 MPa RC Beam (30 cm x 25 cm) | Beam | 32MPa | Concrete Rectangular | 250 | 300 | 750 | 6975 | 0.52 | 1279.82 | G300E | 3109898.86 | 24.4 | G300E | 826221.72 | 6.48
906 | Story5 | B57 | 32 MPa RC Beam (30 cm x 25 cm) | Beam | 32MPa | Concrete Rectangular | 250 | 300 | 750 | 4575 | 0.34 | 839.45 | G300E | 1825425 | 14.32 | G300E | 511584.67 | 4.01
907 | Story5 | B58 | 32 MPa RC Beam (30 cm x 25 cm) | Beam | 32MPa | Concrete Rectangular | 250 | 300 | 750 | 6975 | 0.52 | 1279.82 | G300E | 3087309.38 | 24.22 | G300E | 757369.91 | 5.94
908 | Story5 | B59 | 32 MPa RC Beam (30 cm x 25 cm) | Beam | 32MPa | Concrete Rectangular | 250 | 300 | 750 | 4575 | 0.34 | 839.45 | G300E | 1558114.29 | 12.23 | G300E | 1285902.44 | 10.09
909 | Story5 | B6 | 32 MPa RC Beam (30 cm x 25 cm) | Beam | 32MPa | Concrete Rectangular | 250 | 300 | 750 | 4575 | 0.34 | 839.45 | G300E | 1335614.06 | 10.48 | G300E | 1578604.04 | 12.39
910 | Story5 | B60 | 32 MPa RC Beam (30 cm x 25 cm) | Beam | 32MPa | Concrete Rectangular | 250 | 300 | 750 | 6975 | 0.52 | 1279.82 | G300E | 2928231.82 | 22.98 | G300E | 1192090.91 | 9.35
911 | Story5 | B61 | 32 MPa RC Beam (30 cm x 25 cm) | Beam | 32MPa | Concrete Rectangular | 250 | 300 | 750 | 6975 | 0.52 | 1279.82 | G300E | 1952128.12 | 15.32 | G300E | 2345634.96 | 18.4
912 | Story5 | B62 | 32 MPa RC Beam (30 cm x 25 cm) | Beam | 32MPa | Concrete Rectangular | 250 | 300 | 750 | 4575 | 0.34 | 839.45 | G300E | 1551905.36 | 12.18 | G300E | 823010.8 | 6.46
913 | Story5 | B63 | 32 MPa RC Beam (30 cm x 25 cm) | Beam | 32MPa | Concrete Rectangular | 250 | 300 | 750 | 6975 | 0.52 | 1279.82 | G300E | 2804584.09 | 22.01 | G300E | 1605201.77 | 12.6
914 | Story5 | B64 | 32 MPa RC Beam (30 cm x 25 cm) | Beam | 32MPa | Concrete Rectangular | 250 | 300 | 750 | 4575 | 0.34 | 839.45 | G300E | 1728369.64 | 13.56 | G300E | 114376.31 | 0.9
915 | Story5 | B65 | 32 MPa RC Beam (30 cm x 25 cm) | Beam | 32MPa | Concrete Rectangular | 250 | 300 | 750 | 6975 | 0.52 | 1279.82 | G300E | 3241472.73 | 25.43 | G300E | 496336.24 | 3.89
916 | Story5 | B66 | 32 MPa RC Beam (30 cm x 25 cm) | Beam | 32MPa | Concrete Rectangular | 250 | 300 | 750 | 4575 | 0.34 | 839.45 | G300E | 1501580.36 | 11.78 | G300E | 85782.23 | 0.67
917 | Story5 | B67 | 32 MPa RC Beam (30 cm x 25 cm) | Beam | 32MPa | Concrete Rectangular | 250 | 300 | 750 | 6975 | 0.52 | 1279.82 | G300E | 3394922.73 | 26.64 | G300E | 496336.24 | 3.89
918 | Story5 | B68 | 32 MPa RC Beam (30 cm x 25 cm) | Beam | 32MPa | Concrete Rectangular | 250 | 300 | 750 | 4575 | 0.34 | 839.45 | G300E | 1333285.71 | 10.46 | G300E | 794416.72 | 6.23
919 | Story5 | B69 | 32 MPa RC Beam (30 cm x 25 cm) | Beam | 32MPa | Concrete Rectangular | 250 | 300 | 750 | 6975 | 0.52 | 1279.82 | G300E | 3393654.55 | 26.63 | G300E | 496336.24 | 3.89
920 | Story5 | B7 | 32 MPa RC Beam (30 cm x 25 cm) | Beam | 32MPa | Concrete Rectangular | 250 | 300 | 750 | 6975 | 0.52 | 1279.82 | G300E | 3394605.68 | 26.64 | G300E | 496336.24 | 3.89
921 | Story5 | B70 | 32 MPa RC Beam (30 cm x 25 cm) | Beam | 32MPa | Concrete Rectangular | 250 | 300 | 750 | 4575 | 0.34 | 839.45 | G300E | 1502233.93 | 11.79 | G300E | 85782.23 | 0.67
922 | Story5 | B71 | 32 MPa RC Beam (30 cm x 25 cm) | Beam | 32MPa | Concrete Rectangular | 250 | 300 | 750 | 6975 | 0.52 | 1279.82 | G300E | 3239253.41 | 25.42 | G300E | 496336.24 | 3.89
923 | Story5 | B72 | 32 MPa RC Beam (30 cm x 25 cm) | Beam | 32MPa | Concrete Rectangular | 250 | 300 | 750 | 4575 | 0.34 | 839.45 | G300E | 1730983.93 | 13.58 | G300E | 114376.31 | 0.9
924 | Story5 | B73 | 32 MPa RC Beam (30 cm x 25 cm) | Beam | 32MPa | Concrete Rectangular | 250 | 300 | 750 | 6975 | 0.52 | 1279.82 | G300E | 2812510.23 | 22.07 | G300E | 1605201.77 | 12.6
925 | Story5 | B74 | 32 MPa RC Beam (30 cm x 25 cm) | Beam | 32MPa | Concrete Rectangular | 250 | 300 | 750 | 4575 | 0.34 | 839.45 | G300E | 1620895.59 | 12.72 | G300E | 567572.89 | 4.45
926 | Story5 | B75 | 32 MPa RC Beam (30 cm x 25 cm) | Beam | 32MPa | Concrete Rectangular | 250 | 300 | 750 | 6975 | 0.52 | 1279.82 | G300E | 1988143.27 | 15.6 | G300E | 1613371.15 | 12.66
927 | Story5 | B76 | 32 MPa RC Beam (30 cm x 25 cm) | Beam | 32MPa | Concrete Rectangular | 250 | 300 | 750 | 4575 | 0.34 | 839.45 | G300E | 1551840 | 12.18 | G300E | 1402847.8 | 11.01
928 | Story5 | B77 | 32 MPa RC Beam (30 cm x 25 cm) | Beam | 32MPa | Concrete Rectangular | 250 | 300 | 750 | 4575 | 0.34 | 839.45 | G300E | 1150285.71 | 9.03 | G300E | 1104862.5 | 8.67
929 | Story5 | B78 | 32 MPa RC Beam (30 cm x 25 cm) | Beam | 32MPa | Concrete Rectangular | 250 | 300 | 750 | 4575 | 0.34 | 839.45 | G300E | 1335614.06 | 10.48 | G300E | 1578598.89 | 12.39
930 | Story5 | B79 | 32 MPa RC Beam (30 cm x 25 cm) | Beam | 32MPa | Concrete Rectangular | 250 | 300 | 750 | 4575 | 0.34 | 839.45 | G300E | 1003232.14 | 7.87 | G300E | 1045714.29 | 8.21
931 | Story5 | B8 | 32 MPa RC Beam (30 cm x 25 cm) | Beam | 32MPa | Concrete Rectangular | 250 | 300 | 750 | 4575 | 0.34 | 839.45 | G300E | 1003232.14 | 7.87 | G300E | 1045714.29 | 8.21
932 | Story5 | B80 | 32 MPa RC Beam (30 cm x 25 cm) | Beam | 32MPa | Concrete Rectangular | 250 | 300 | 750 | 4575 | 0.34 | 839.45 | G300E | 1331896.88 | 10.45 | G300E | 1578643.5 | 12.39
933 | Story5 | B81 | 32 MPa RC Beam (30 cm x 25 cm) | Beam | 32MPa | Concrete Rectangular | 250 | 300 | 750 | 4575 | 0.34 | 839.45 | G300E | 1148651.79 | 9.01 | G300E | 1103882.14 | 8.66
934 | Story5 | B82 | 32 MPa RC Beam (30 cm x 25 cm) | Beam | 32MPa | Concrete Rectangular | 250 | 300 | 750 | 4575 | 0.34 | 839.45 | G300E | 1551840 | 12.18 | G300E | 1402847.8 | 11.01
935 | Story5 | B9 | 32 MPa RC Beam (30 cm x 25 cm) | Beam | 32MPa | Concrete Rectangular | 250 | 300 | 750 | 6975 | 0.52 | 1279.82 | G300E | 3394922.73 | 26.64 | G300E | 496336.24 | 3.89
936 | Story6 | B1 | 32 MPa RC Beam (30 cm x 25 cm) | Beam | 32MPa | Concrete Rectangular | 250 | 300 | 750 | 6975 | 0.52 | 1279.82 | G300E | 3224035.23 | 25.3 | G300E | 1632943.56 | 12.81
937 | Story6 | B10 | 32 MPa RC Beam (30 cm x 25 cm) | Beam | 32MPa | Concrete Rectangular | 250 | 300 | 750 | 4575 | 0.34 | 839.45 | G300E | 1042773.21 | 8.18 | G300E | 886569.64 | 6.96
938 | Story6 | B11 | 32 MPa RC Beam (30 cm x 25 cm) | Beam | 32MPa | Concrete Rectangular | 250 | 300 | 750 | 6975 | 0.52 | 1279.82 | G300E | 3500498.86 | 27.47 | G300E | 138708.97 | 1.09
939 | Story6 | B12 | 32 MPa RC Beam (30 cm x 25 cm) | Beam | 32MPa | Concrete Rectangular | 250 | 300 | 750 | 4575 | 0.34 | 839.45 | G300E | 1042119.64 | 8.18 | G300E | 772521.43 | 6.06
940 | Story6 | B13 | 32 MPa RC Beam (30 cm x 25 cm) | Beam | 32MPa | Concrete Rectangular | 250 | 300 | 750 | 6975 | 0.52 | 1279.82 | G300E | 3405702.27 | 26.72 | G300E | 853963.52 | 6.7
941 | Story6 | B14 | 32 MPa RC Beam (30 cm x 25 cm) | Beam | 32MPa | Concrete Rectangular | 250 | 300 | 750 | 4575 | 0.34 | 839.45 | G300E | 1109110.71 | 8.7 | G300E | 1259105.36 | 9.88
942 | Story6 | B15 | 32 MPa RC Beam (30 cm x 25 cm) | Beam | 32MPa | Concrete Rectangular | 250 | 300 | 750 | 6975 | 0.52 | 1279.82 | G300E | 3224035.23 | 25.3 | G300E | 1632943.56 | 12.81
943 | Story6 | B16 | 32 MPa RC Beam (30 cm x 25 cm) | Beam | 32MPa | Concrete Rectangular | 250 | 300 | 750 | 6975 | 0.52 | 1279.82 | G300E | 2915550 | 22.88 | G300E | 1668927.27 | 13.1
944 | Story6 | B17 | 32 MPa RC Beam (30 cm x 25 cm) | Beam | 32MPa | Concrete Rectangular | 250 | 300 | 750 | 4575 | 0.34 | 839.45 | G300E | 1813987.5 | 14.23 | G300E | 85782.23 | 0.67
945 | Story6 | B18 | 32 MPa RC Beam (30 cm x 25 cm) | Beam | 32MPa | Concrete Rectangular | 250 | 300 | 750 | 6975 | 0.52 | 1279.82 | G300E | 3075657.95 | 24.13 | G300E | 826221.72 | 6.48
946 | Story6 | B19 | 32 MPa RC Beam (30 cm x 25 cm) | Beam | 32MPa | Concrete Rectangular | 250 | 300 | 750 | 4575 | 0.34 | 839.45 | G300E | 1727716.07 | 13.56 | G300E | 85782.23 | 0.67
947 | Story6 | B2 | 32 MPa RC Beam (30 cm x 25 cm) | Beam | 32MPa | Concrete Rectangular | 250 | 300 | 750 | 4575 | 0.34 | 839.45 | G300E | 1109110.71 | 8.7 | G300E | 1260085.71 | 9.89
948 | Story6 | B20 | 32 MPa RC Beam (30 cm x 25 cm) | Beam | 32MPa | Concrete Rectangular | 250 | 300 | 750 | 6975 | 0.52 | 1279.82 | G300E | 3063927.27 | 24.04 | G300E | 1183849 | 9.29
949 | Story6 | B21 | 32 MPa RC Beam (30 cm x 25 cm) | Beam | 32MPa | Concrete Rectangular | 250 | 300 | 750 | 4575 | 0.34 | 839.45 | G300E | 1522494.64 | 11.95 | G300E | 85782.23 | 0.67
950 | Story6 | B22 | 32 MPa RC Beam (30 cm x 25 cm) | Beam | 32MPa | Concrete Rectangular | 250 | 300 | 750 | 7200 | 0.54 | 1321.1 | G300E | 3473530.43 | 27.25 | G300E | 1141513.98 | 8.96
951 | Story6 | B23 | 32 MPa RC Beam (30 cm x 25 cm) | Beam | 32MPa | Concrete Rectangular | 250 | 300 | 750 | 4575 | 0.34 | 839.45 | G300E | 1291457.14 | 10.13 | G300E | 737228.57 | 5.78
952 | Story6 | B24 | 32 MPa RC Beam (30 cm x 25 cm) | Beam | 32MPa | Concrete Rectangular | 250 | 300 | 750 | 7200 | 0.54 | 1321.1 | G300E | 3474469.57 | 27.26 | G300E | 1141513.98 | 8.96
953 | Story6 | B25 | 32 MPa RC Beam (30 cm x 25 cm) | Beam | 32MPa | Concrete Rectangular | 250 | 300 | 750 | 4575 | 0.34 | 839.45 | G300E | 1522821.43 | 11.95 | G300E | 85782.23 | 0.67
954 | Story6 | B26 | 32 MPa RC Beam (30 cm x 25 cm) | Beam | 32MPa | Concrete Rectangular | 250 | 300 | 750 | 6975 | 0.52 | 1279.82 | G300E | 3063927.27 | 24.04 | G300E | 1183849 | 9.29
955 | Story6 | B27 | 32 MPa RC Beam (30 cm x 25 cm) | Beam | 32MPa | Concrete Rectangular | 250 | 300 | 750 | 4575 | 0.34 | 839.45 | G300E | 1727716.07 | 13.56 | G300E | 85782.23 | 0.67
956 | Story6 | B28 | 32 MPa RC Beam (30 cm x 25 cm) | Beam | 32MPa | Concrete Rectangular | 250 | 300 | 750 | 6975 | 0.52 | 1279.82 | G300E | 3075975 | 24.14 | G300E | 826221.72 | 6.48
957 | Story6 | B29 | 32 MPa RC Beam (30 cm x 25 cm) | Beam | 32MPa | Concrete Rectangular | 250 | 300 | 750 | 4575 | 0.34 | 839.45 | G300E | 1813987.5 | 14.23 | G300E | 85782.23 | 0.67
958 | Story6 | B3 | 32 MPa RC Beam (30 cm x 25 cm) | Beam | 32MPa | Concrete Rectangular | 250 | 300 | 750 | 6975 | 0.52 | 1279.82 | G300E | 3405702.27 | 26.72 | G300E | 853963.52 | 6.7
959 | Story6 | B30 | 32 MPa RC Beam (30 cm x 25 cm) | Beam | 32MPa | Concrete Rectangular | 250 | 300 | 750 | 6975 | 0.52 | 1279.82 | G300E | 2915550 | 22.88 | G300E | 1668927.27 | 13.1
960 | Story6 | B31 | 32 MPa RC Beam (30 cm x 25 cm) | Beam | 32MPa | Concrete Rectangular | 250 | 300 | 750 | 6975 | 0.52 | 1279.82 | G300E | 1881981.82 | 14.77 | G300E | 1712045.45 | 13.43
961 | Story6 | B32 | 32 MPa RC Beam (30 cm x 25 cm) | Beam | 32MPa | Concrete Rectangular | 250 | 300 | 750 | 4575 | 0.34 | 839.45 | G300E | 1488182.14 | 11.68 | G300E | 823010.8 | 6.46
962 | Story6 | B33 | 32 MPa RC Beam (30 cm x 25 cm) | Beam | 32MPa | Concrete Rectangular | 250 | 300 | 750 | 6975 | 0.52 | 1279.82 | G300E | 2521779.55 | 19.79 | G300E | 1668927.27 | 13.1
963 | Story6 | B34 | 32 MPa RC Beam (30 cm x 25 cm) | Beam | 32MPa | Concrete Rectangular | 250 | 300 | 750 | 4575 | 0.34 | 839.45 | G300E | 1856796.43 | 14.57 | G300E | 142970.38 | 1.12
964 | Story6 | B35 | 32 MPa RC Beam (30 cm x 25 cm) | Beam | 32MPa | Concrete Rectangular | 250 | 300 | 750 | 6975 | 0.52 | 1279.82 | G300E | 2360086.36 | 18.52 | G300E | 1668927.27 | 13.1
965 | Story6 | B36 | 32 MPa RC Beam (30 cm x 25 cm) | Beam | 32MPa | Concrete Rectangular | 250 | 300 | 750 | 4800 | 0.36 | 880.73 | G300E | 1869120 | 14.67 | G300E | 1138880.64 | 8.94
966 | Story6 | B4 | 32 MPa RC Beam (30 cm x 25 cm) | Beam | 32MPa | Concrete Rectangular | 250 | 300 | 750 | 4575 | 0.34 | 839.45 | G300E | 1042446.43 | 8.18 | G300E | 772521.43 | 6.06
967 | Story6 | B40 | 32 MPa RC Beam (30 cm x 25 cm) | Beam | 32MPa | Concrete Rectangular | 250 | 300 | 750 | 4575 | 0.34 | 839.45 | G300E | 1785775 | 14.01 | G300E | 970815.61 | 7.62
968 | Story6 | B41 | 32 MPa RC Beam (30 cm x 25 cm) | Beam | 32MPa | Concrete Rectangular | 250 | 300 | 750 | 6975 | 0.52 | 1279.82 | G300E | 2360403.41 | 18.52 | G300E | 1668927.27 | 13.1
969 | Story6 | B42 | 32 MPa RC Beam (30 cm x 25 cm) | Beam | 32MPa | Concrete Rectangular | 250 | 300 | 750 | 4575 | 0.34 | 839.45 | G300E | 1855162.5 | 14.56 | G300E | 142970.38 | 1.12
970 | Story6 | B43 | 32 MPa RC Beam (30 cm x 25 cm) | Beam | 32MPa | Concrete Rectangular | 250 | 300 | 750 | 6975 | 0.52 | 1279.82 | G300E | 2522730.68 | 19.79 | G300E | 1668927.27 | 13.1
971 | Story6 | B44 | 32 MPa RC Beam (30 cm x 25 cm) | Beam | 32MPa | Concrete Rectangular | 250 | 300 | 750 | 4575 | 0.34 | 839.45 | G300E | 1488182.14 | 11.68 | G300E | 823010.8 | 6.46
972 | Story6 | B45 | 32 MPa RC Beam (30 cm x 25 cm) | Beam | 32MPa | Concrete Rectangular | 250 | 300 | 750 | 6975 | 0.52 | 1279.82 | G300E | 1881981.82 | 14.77 | G300E | 1712045.45 | 13.43
973 | Story6 | B46 | 32 MPa RC Beam (30 cm x 25 cm) | Beam | 32MPa | Concrete Rectangular | 250 | 300 | 750 | 6975 | 0.52 | 1279.82 | G300E | 2915550 | 22.88 | G300E | 1668927.27 | 13.1
974 | Story6 | B47 | 32 MPa RC Beam (30 cm x 25 cm) | Beam | 32MPa | Concrete Rectangular | 250 | 300 | 750 | 4575 | 0.34 | 839.45 | G300E | 1488182.14 | 11.68 | G300E | 823010.8 | 6.46
975 | Story6 | B48 | 32 MPa RC Beam (30 cm x 25 cm) | Beam | 32MPa | Concrete Rectangular | 250 | 300 | 750 | 6975 | 0.52 | 1279.82 | G300E | 3075340.91 | 24.13 | G300E | 826221.72 | 6.48
976 | Story6 | B49 | 32 MPa RC Beam (30 cm x 25 cm) | Beam | 32MPa | Concrete Rectangular | 250 | 300 | 750 | 4575 | 0.34 | 839.45 | G300E | 1857123.21 | 14.57 | G300E | 142970.38 | 1.12
977 | Story6 | B5 | 32 MPa RC Beam (30 cm x 25 cm) | Beam | 32MPa | Concrete Rectangular | 250 | 300 | 750 | 6975 | 0.52 | 1279.82 | G300E | 3500498.86 | 27.47 | G300E | 138708.97 | 1.09
978 | Story6 | B50 | 32 MPa RC Beam (30 cm x 25 cm) | Beam | 32MPa | Concrete Rectangular | 250 | 300 | 750 | 6975 | 0.52 | 1279.82 | G300E | 3063927.27 | 24.04 | G300E | 1183849 | 9.29
979 | Story6 | B51 | 32 MPa RC Beam (30 cm x 25 cm) | Beam | 32MPa | Concrete Rectangular | 250 | 300 | 750 | 4800 | 0.36 | 880.73 | G300E | 1869120 | 14.67 | G300E | 1138880.64 | 8.94
980 | Story6 | B52 | 32 MPa RC Beam (30 cm x 25 cm) | Beam | 32MPa | Concrete Rectangular | 250 | 300 | 750 | 6975 | 0.52 | 1279.82 | G300E | 3364679.35 | 26.4 | G300E | 1105841.67 | 8.68
981 | Story6 | B54 | 32 MPa RC Beam (30 cm x 25 cm) | Beam | 32MPa | Concrete Rectangular | 250 | 300 | 750 | 6975 | 0.52 | 1279.82 | G300E | 3370744.57 | 26.45 | G300E | 1105841.67 | 8.68
982 | Story6 | B55 | 32 MPa RC Beam (30 cm x 25 cm) | Beam | 32MPa | Concrete Rectangular | 250 | 300 | 750 | 4575 | 0.34 | 839.45 | G300E | 1794620 | 14.08 | G300E | 1429535.61 | 11.22
983 | Story6 | B56 | 32 MPa RC Beam (30 cm x 25 cm) | Beam | 32MPa | Concrete Rectangular | 250 | 300 | 750 | 6975 | 0.52 | 1279.82 | G300E | 3071536.36 | 24.1 | G300E | 1303058.09 | 10.22
984 | Story6 | B57 | 32 MPa RC Beam (30 cm x 25 cm) | Beam | 32MPa | Concrete Rectangular | 250 | 300 | 750 | 4575 | 0.34 | 839.45 | G300E | 1854835.71 | 14.55 | G300E | 142970.38 | 1.12
985 | Story6 | B58 | 32 MPa RC Beam (30 cm x 25 cm) | Beam | 32MPa | Concrete Rectangular | 250 | 300 | 750 | 6975 | 0.52 | 1279.82 | G300E | 3122765.63 | 24.5 | G300E | 757369.91 | 5.94
986 | Story6 | B59 | 32 MPa RC Beam (30 cm x 25 cm) | Beam | 32MPa | Concrete Rectangular | 250 | 300 | 750 | 4575 | 0.34 | 839.45 | G300E | 1484914.29 | 11.65 | G300E | 823010.8 | 6.46
987 | Story6 | B6 | 32 MPa RC Beam (30 cm x 25 cm) | Beam | 32MPa | Concrete Rectangular | 250 | 300 | 750 | 4575 | 0.34 | 839.45 | G300E | 1042773.21 | 8.18 | G300E | 886569.64 | 6.96
988 | Story6 | B60 | 32 MPa RC Beam (30 cm x 25 cm) | Beam | 32MPa | Concrete Rectangular | 250 | 300 | 750 | 6975 | 0.52 | 1279.82 | G300E | 2900014.77 | 22.75 | G300E | 1668927.27 | 13.1
989 | Story6 | B61 | 32 MPa RC Beam (30 cm x 25 cm) | Beam | 32MPa | Concrete Rectangular | 250 | 300 | 750 | 6975 | 0.52 | 1279.82 | G300E | 3224035.23 | 25.3 | G300E | 1632943.56 | 12.81
990 | Story6 | B62 | 32 MPa RC Beam (30 cm x 25 cm) | Beam | 32MPa | Concrete Rectangular | 250 | 300 | 750 | 4575 | 0.34 | 839.45 | G300E | 1813987.5 | 14.23 | G300E | 85782.23 | 0.67
991 | Story6 | B63 | 32 MPa RC Beam (30 cm x 25 cm) | Beam | 32MPa | Concrete Rectangular | 250 | 300 | 750 | 6975 | 0.52 | 1279.82 | G300E | 3405385.23 | 26.72 | G300E | 853963.52 | 6.7
992 | Story6 | B64 | 32 MPa RC Beam (30 cm x 25 cm) | Beam | 32MPa | Concrete Rectangular | 250 | 300 | 750 | 4575 | 0.34 | 839.45 | G300E | 1727716.07 | 13.56 | G300E | 85782.23 | 0.67
993 | Story6 | B65 | 32 MPa RC Beam (30 cm x 25 cm) | Beam | 32MPa | Concrete Rectangular | 250 | 300 | 750 | 6975 | 0.52 | 1279.82 | G300E | 3500498.86 | 27.47 | G300E | 138708.97 | 1.09
994 | Story6 | B66 | 32 MPa RC Beam (30 cm x 25 cm) | Beam | 32MPa | Concrete Rectangular | 250 | 300 | 750 | 4575 | 0.34 | 839.45 | G300E | 1522821.43 | 11.95 | G300E | 85782.23 | 0.67
995 | Story6 | B67 | 32 MPa RC Beam (30 cm x 25 cm) | Beam | 32MPa | Concrete Rectangular | 250 | 300 | 750 | 6975 | 0.52 | 1279.82 | G300E | 2613405.68 | 20.51 | G300E | 853963.52 | 6.7
996 | Story6 | B68 | 32 MPa RC Beam (30 cm x 25 cm) | Beam | 32MPa | Concrete Rectangular | 250 | 300 | 750 | 4575 | 0.34 | 839.45 | G300E | 1291457.14 | 10.13 | G300E | 737228.57 | 5.78
997 | Story6 | B69 | 32 MPa RC Beam (30 cm x 25 cm) | Beam | 32MPa | Concrete Rectangular | 250 | 300 | 750 | 6975 | 0.52 | 1279.82 | G300E | 2612454.55 | 20.5 | G300E | 853963.52 | 6.7
998 | Story6 | B7 | 32 MPa RC Beam (30 cm x 25 cm) | Beam | 32MPa | Concrete Rectangular | 250 | 300 | 750 | 6975 | 0.52 | 1279.82 | G300E | 3276030.68 | 25.7 | G300E | 853963.52 | 6.7
999 | Story6 | B70 | 32 MPa RC Beam (30 cm x 25 cm) | Beam | 32MPa | Concrete Rectangular | 250 | 300 | 750 | 4575 | 0.34 | 839.45 | G300E | 1523801.79 | 11.96 | G300E | 85782.23 | 0.67
1000 | Story6 | B71 | 32 MPa RC Beam (30 cm x 25 cm) | Beam | 32MPa | Concrete Rectangular | 250 | 300 | 750 | 6975 | 0.52 | 1279.82 | G300E | 3497962.5 | 27.45 | G300E | 138708.97 | 1.09
1001 | Story6 | B72 | 32 MPa RC Beam (30 cm x 25 cm) | Beam | 32MPa | Concrete Rectangular | 250 | 300 | 750 | 4575 | 0.34 | 839.45 | G300E | 1732291.07 | 13.59 | G300E | 85782.23 | 0.67
1002 | Story6 | B73 | 32 MPa RC Beam (30 cm x 25 cm) | Beam | 32MPa | Concrete Rectangular | 250 | 300 | 750 | 6975 | 0.52 | 1279.82 | G300E | 3415847.73 | 26.8 | G300E | 853963.52 | 6.7
1003 | Story6 | B74 | 32 MPa RC Beam (30 cm x 25 cm) | Beam | 32MPa | Concrete Rectangular | 250 | 300 | 750 | 4575 | 0.34 | 839.45 | G300E | 1828385.29 | 14.35 | G300E | 291998.3 | 2.29
1004 | Story6 | B75 | 32 MPa RC Beam (30 cm x 25 cm) | Beam | 32MPa | Concrete Rectangular | 250 | 300 | 750 | 6975 | 0.52 | 1279.82 | G300E | 3159117 | 24.79 | G300E | 1560308.34 | 12.24
1005 | Story6 | B76 | 32 MPa RC Beam (30 cm x 25 cm) | Beam | 32MPa | Concrete Rectangular | 250 | 300 | 750 | 4575 | 0.34 | 839.45 | G300E | 1109110.71 | 8.7 | G300E | 1260085.71 | 9.89
1006 | Story6 | B77 | 32 MPa RC Beam (30 cm x 25 cm) | Beam | 32MPa | Concrete Rectangular | 250 | 300 | 750 | 4575 | 0.34 | 839.45 | G300E | 1042119.64 | 8.18 | G300E | 772521.43 | 6.06
1007 | Story6 | B78 | 32 MPa RC Beam (30 cm x 25 cm) | Beam | 32MPa | Concrete Rectangular | 250 | 300 | 750 | 4575 | 0.34 | 839.45 | G300E | 1042773.21 | 8.18 | G300E | 886569.64 | 6.96
1008 | Story6 | B79 | 32 MPa RC Beam (30 cm x 25 cm) | Beam | 32MPa | Concrete Rectangular | 250 | 300 | 750 | 4575 | 0.34 | 839.45 | G300E | 1662685.71 | 13.05 | G300E | 1811700 | 14.22
1009 | Story6 | B8 | 32 MPa RC Beam (30 cm x 25 cm) | Beam | 32MPa | Concrete Rectangular | 250 | 300 | 750 | 4575 | 0.34 | 839.45 | G300E | 1662685.71 | 13.05 | G300E | 1811700 | 14.22
1010 | Story6 | B80 | 32 MPa RC Beam (30 cm x 25 cm) | Beam | 32MPa | Concrete Rectangular | 250 | 300 | 750 | 4575 | 0.34 | 839.45 | G300E | 1042773.21 | 8.18 | G300E | 886569.64 | 6.96
1011 | Story6 | B81 | 32 MPa RC Beam (30 cm x 25 cm) | Beam | 32MPa | Concrete Rectangular | 250 | 300 | 750 | 4575 | 0.34 | 839.45 | G300E | 1041466.07 | 8.17 | G300E | 772521.43 | 6.06
1012 | Story6 | B82 | 32 MPa RC Beam (30 cm x 25 cm) | Beam | 32MPa | Concrete Rectangular | 250 | 300 | 750 | 4575 | 0.34 | 839.45 | G300E | 1109764.29 | 8.71 | G300E | 1258125 | 9.87
1013 | Story6 | B9 | 32 MPa RC Beam (30 cm x 25 cm) | Beam | 32MPa | Concrete Rectangular | 250 | 300 | 750 | 6975 | 0.52 | 1279.82 | G300E | 3276347.73 | 25.71 | G300E | 853963.52 | 6.7
1014 | Story7 | B1 | 32 MPa RC Beam (45 cm x 25 cm) | Beam | 32MPa | Concrete Rectangular | 250 | 450 | 1125 | 6987.5 | 0.79 | 1923.17 | G300E | 2521217.05 | 19.78 | G300E | 2503590.44 | 19.64
1015 | Story7 | B10 | 32 MPa RC Beam (45 cm x 25 cm) | Beam | 32MPa | Concrete Rectangular | 250 | 450 | 1125 | 4587.5 | 0.52 | 1262.61 | G300E | 1854496.88 | 14.55 | G300E | 1902451.02 | 14.93
1016 | Story7 | B11 | 32 MPa RC Beam (45 cm x 25 cm) | Beam | 32MPa | Concrete Rectangular | 250 | 450 | 1125 | 6987.5 | 0.79 | 1923.17 | G300E | 2808339.77 | 22.04 | G300E | 734166.78 | 5.76
1017 | Story7 | B12 | 32 MPa RC Beam (45 cm x 25 cm) | Beam | 32MPa | Concrete Rectangular | 250 | 450 | 1125 | 4587.5 | 0.52 | 1262.61 | G300E | 1348725 | 10.58 | G300E | 1922656.97 | 15.09
1018 | Story7 | B13 | 32 MPa RC Beam (45 cm x 25 cm) | Beam | 32MPa | Concrete Rectangular | 250 | 450 | 1125 | 6987.5 | 0.79 | 1923.17 | G300E | 2679388.64 | 21.02 | G300E | 1905288.14 | 14.95
1019 | Story7 | B14 | 32 MPa RC Beam (45 cm x 25 cm) | Beam | 32MPa | Concrete Rectangular | 250 | 450 | 1125 | 4587.5 | 0.52 | 1262.61 | G300E | 1888215 | 14.82 | G300E | 1749137.75 | 13.72
1020 | Story7 | B15 | 32 MPa RC Beam (45 cm x 25 cm) | Beam | 32MPa | Concrete Rectangular | 250 | 450 | 1125 | 6987.5 | 0.79 | 1923.17 | G300E | 2521217.05 | 19.78 | G300E | 2503590.44 | 19.64
1021 | Story7 | B16 | 32 MPa RC Beam (45 cm x 25 cm) | Beam | 32MPa | Concrete Rectangular | 250 | 450 | 1125 | 6987.5 | 0.79 | 1923.17 | G300E | 2733382.95 | 21.45 | G300E | 1343271.76 | 10.54
1022 | Story7 | B17 | 32 MPa RC Beam (45 cm x 25 cm) | Beam | 32MPa | Concrete Rectangular | 250 | 450 | 1125 | 4587.5 | 0.52 | 1262.61 | G300E | 1431627.68 | 11.23 | G300E | 1256814.11 | 9.86
1023 | Story7 | B18 | 32 MPa RC Beam (45 cm x 25 cm) | Beam | 32MPa | Concrete Rectangular | 250 | 450 | 1125 | 6987.5 | 0.79 | 1923.17 | G300E | 2862969.32 | 22.46 | G300E | 1218209.96 | 9.56
1024 | Story7 | B19 | 32 MPa RC Beam (45 cm x 25 cm) | Beam | 32MPa | Concrete Rectangular | 250 | 450 | 1125 | 4587.5 | 0.52 | 1262.61 | G300E | 1623319.64 | 12.74 | G300E | 258049.82 | 2.02
1025 | Story7 | B2 | 32 MPa RC Beam (45 cm x 25 cm) | Beam | 32MPa | Concrete Rectangular | 250 | 450 | 1125 | 4587.5 | 0.52 | 1262.61 | G300E | 1888215 | 14.82 | G300E | 1749137.75 | 13.72
1026 | Story7 | B20 | 32 MPa RC Beam (45 cm x 25 cm) | Beam | 32MPa | Concrete Rectangular | 250 | 450 | 1125 | 6987.5 | 0.79 | 1923.17 | G300E | 2900130.11 | 22.76 | G300E | 1863600.87 | 14.62
1027 | Story7 | B21 | 32 MPa RC Beam (45 cm x 25 cm) | Beam | 32MPa | Concrete Rectangular | 250 | 450 | 1125 | 4587.5 | 0.52 | 1262.61 | G300E | 1472259.82 | 11.55 | G300E | 258049.82 | 2.02
1028 | Story7 | B22 | 32 MPa RC Beam (45 cm x 25 cm) | Beam | 32MPa | Concrete Rectangular | 250 | 450 | 1125 | 7200 | 0.81 | 1981.65 | G300E | 3324521.74 | 26.09 | G300E | 2360274.73 | 18.52
1029 | Story7 | B23 | 32 MPa RC Beam (45 cm x 25 cm) | Beam | 32MPa | Concrete Rectangular | 250 | 450 | 1125 | 4587.5 | 0.52 | 1262.61 | G300E | 1362487.5 | 10.69 | G300E | 1256814.11 | 9.86
1030 | Story7 | B24 | 32 MPa RC Beam (45 cm x 25 cm) | Beam | 32MPa | Concrete Rectangular | 250 | 450 | 1125 | 7200 | 0.81 | 1981.65 | G300E | 3326086.96 | 26.1 | G300E | 2360274.73 | 18.52
1031 | Story7 | B25 | 32 MPa RC Beam (45 cm x 25 cm) | Beam | 32MPa | Concrete Rectangular | 250 | 450 | 1125 | 4587.5 | 0.52 | 1262.61 | G300E | 1472587.5 | 11.55 | G300E | 258049.82 | 2.02
1032 | Story7 | B26 | 32 MPa RC Beam (45 cm x 25 cm) | Beam | 32MPa | Concrete Rectangular | 250 | 450 | 1125 | 6987.5 | 0.79 | 1923.17 | G300E | 2900130.11 | 22.76 | G300E | 1863600.87 | 14.62
1033 | Story7 | B27 | 32 MPa RC Beam (45 cm x 25 cm) | Beam | 32MPa | Concrete Rectangular | 250 | 450 | 1125 | 4587.5 | 0.52 | 1262.61 | G300E | 1623319.64 | 12.74 | G300E | 258049.82 | 2.02
1034 | Story7 | B28 | 32 MPa RC Beam (45 cm x 25 cm) | Beam | 32MPa | Concrete Rectangular | 250 | 450 | 1125 | 6987.5 | 0.79 | 1923.17 | G300E | 2863604.55 | 22.47 | G300E | 1218209.96 | 9.56
1035 | Story7 | B29 | 32 MPa RC Beam (45 cm x 25 cm) | Beam | 32MPa | Concrete Rectangular | 250 | 450 | 1125 | 4587.5 | 0.52 | 1262.61 | G300E | 1431627.68 | 11.23 | G300E | 1256814.11 | 9.86
1036 | Story7 | B3 | 32 MPa RC Beam (45 cm x 25 cm) | Beam | 32MPa | Concrete Rectangular | 250 | 450 | 1125 | 6987.5 | 0.79 | 1923.17 | G300E | 2679706.25 | 21.03 | G300E | 1905288.14 | 14.95
1037 | Story7 | B30 | 32 MPa RC Beam (45 cm x 25 cm) | Beam | 32MPa | Concrete Rectangular | 250 | 450 | 1125 | 6987.5 | 0.79 | 1923.17 | G300E | 2733065.34 | 21.44 | G300E | 1343271.76 | 10.54
1038 | Story7 | B31 | 32 MPa RC Beam (45 cm x 25 cm) | Beam | 32MPa | Concrete Rectangular | 250 | 450 | 1125 | 6987.5 | 0.79 | 1923.17 | G300E | 2660967.05 | 20.88 | G300E | 1384959.03 | 10.87
1039 | Story7 | B32 | 32 MPa RC Beam (45 cm x 25 cm) | Beam | 32MPa | Concrete Rectangular | 250 | 450 | 1125 | 4587.5 | 0.52 | 1262.61 | G300E | 1636099.11 | 12.84 | G300E | 258049.82 | 2.02
1040 | Story7 | B33 | 32 MPa RC Beam (45 cm x 25 cm) | Beam | 32MPa | Concrete Rectangular | 250 | 450 | 1125 | 6987.5 | 0.79 | 1923.17 | G300E | 2733382.95 | 21.45 | G300E | 1218209.96 | 9.56
1041 | Story7 | B34 | 32 MPa RC Beam (45 cm x 25 cm) | Beam | 32MPa | Concrete Rectangular | 250 | 450 | 1125 | 4587.5 | 0.52 | 1262.61 | G300E | 1681974.11 | 13.2 | G300E | 258049.82 | 2.02
1042 | Story7 | B35 | 32 MPa RC Beam (45 cm x 25 cm) | Beam | 32MPa | Concrete Rectangular | 250 | 450 | 1125 | 6987.5 | 0.79 | 1923.17 | G300E | 2509147.73 | 19.69 | G300E | 2508991.78 | 19.69
1043 | Story7 | B36 | 32 MPa RC Beam (45 cm x 25 cm) | Beam | 32MPa | Concrete Rectangular | 250 | 450 | 1125 | 4800 | 0.54 | 1321.1 | G300E | 1863360 | 14.62 | G300E | 1305921.92 | 10.25
1044 | Story7 | B4 | 32 MPa RC Beam (45 cm x 25 cm) | Beam | 32MPa | Concrete Rectangular | 250 | 450 | 1125 | 4587.5 | 0.52 | 1262.61 | G300E | 1348725 | 10.58 | G300E | 1922656.97 | 15.09
1045 | Story7 | B40 | 32 MPa RC Beam (45 cm x 25 cm) | Beam | 32MPa | Concrete Rectangular | 250 | 450 | 1125 | 4587.5 | 0.52 | 1262.61 | G300E | 1782702.5 | 13.99 | G300E | 1248107.67 | 9.79
1046 | Story7 | B41 | 32 MPa RC Beam (45 cm x 25 cm) | Beam | 32MPa | Concrete Rectangular | 250 | 450 | 1125 | 6987.5 | 0.79 | 1923.17 | G300E | 2509465.34 | 19.69 | G300E | 2508991.78 | 19.69
1047 | Story7 | B42 | 32 MPa RC Beam (45 cm x 25 cm) | Beam | 32MPa | Concrete Rectangular | 250 | 450 | 1125 | 4587.5 | 0.52 | 1262.61 | G300E | 1680663.39 | 13.19 | G300E | 258049.82 | 2.02
1048 | Story7 | B43 | 32 MPa RC Beam (45 cm x 25 cm) | Beam | 32MPa | Concrete Rectangular | 250 | 450 | 1125 | 6987.5 | 0.79 | 1923.17 | G300E | 2733700.57 | 21.45 | G300E | 1218209.96 | 9.56
1049 | Story7 | B44 | 32 MPa RC Beam (45 cm x 25 cm) | Beam | 32MPa | Concrete Rectangular | 250 | 450 | 1125 | 4587.5 | 0.52 | 1262.61 | G300E | 1635771.43 | 12.83 | G300E | 258049.82 | 2.02
1050 | Story7 | B45 | 32 MPa RC Beam (45 cm x 25 cm) | Beam | 32MPa | Concrete Rectangular | 250 | 450 | 1125 | 6987.5 | 0.79 | 1923.17 | G300E | 2660967.05 | 20.88 | G300E | 1384959.03 | 10.87
1051 | Story7 | B46 | 32 MPa RC Beam (45 cm x 25 cm) | Beam | 32MPa | Concrete Rectangular | 250 | 450 | 1125 | 6987.5 | 0.79 | 1923.17 | G300E | 2733065.34 | 21.44 | G300E | 1343271.76 | 10.54
1052 | Story7 | B47 | 32 MPa RC Beam (45 cm x 25 cm) | Beam | 32MPa | Concrete Rectangular | 250 | 450 | 1125 | 4587.5 | 0.52 | 1262.61 | G300E | 1636099.11 | 12.84 | G300E | 258049.82 | 2.02
1053 | Story7 | B48 | 32 MPa RC Beam (45 cm x 25 cm) | Beam | 32MPa | Concrete Rectangular | 250 | 450 | 1125 | 6987.5 | 0.79 | 1923.17 | G300E | 2863604.55 | 22.47 | G300E | 1218209.96 | 9.56
1054 | Story7 | B49 | 32 MPa RC Beam (45 cm x 25 cm) | Beam | 32MPa | Concrete Rectangular | 250 | 450 | 1125 | 4587.5 | 0.52 | 1262.61 | G300E | 1682301.79 | 13.2 | G300E | 258049.82 | 2.02
1055 | Story7 | B5 | 32 MPa RC Beam (45 cm x 25 cm) | Beam | 32MPa | Concrete Rectangular | 250 | 450 | 1125 | 6987.5 | 0.79 | 1923.17 | G300E | 2808339.77 | 22.04 | G300E | 734166.78 | 5.76
1056 | Story7 | B50 | 32 MPa RC Beam (45 cm x 25 cm) | Beam | 32MPa | Concrete Rectangular | 250 | 450 | 1125 | 6987.5 | 0.79 | 1923.17 | G300E | 2900130.11 | 22.76 | G300E | 1863600.87 | 14.62
1057 | Story7 | B51 | 32 MPa RC Beam (45 cm x 25 cm) | Beam | 32MPa | Concrete Rectangular | 250 | 450 | 1125 | 4800 | 0.54 | 1321.1 | G300E | 1863360 | 14.62 | G300E | 1305921.92 | 10.25
1058 | Story7 | B52 | 32 MPa RC Beam (45 cm x 25 cm) | Beam | 32MPa | Concrete Rectangular | 250 | 450 | 1125 | 6987.5 | 0.79 | 1923.17 | G300E | 3226402.17 | 25.32 | G300E | 2290613.84 | 17.97
1059 | Story7 | B54 | 32 MPa RC Beam (45 cm x 25 cm) | Beam | 32MPa | Concrete Rectangular | 250 | 450 | 1125 | 6987.5 | 0.79 | 1923.17 | G300E | 3230655.43 | 25.35 | G300E | 2290613.84 | 17.97
1060 | Story7 | B55 | 32 MPa RC Beam (45 cm x 25 cm) | Beam | 32MPa | Concrete Rectangular | 250 | 450 | 1125 | 4587.5 | 0.52 | 1262.61 | G300E | 1853961.67 | 14.55 | G300E | 1909702.09 | 14.98
1061 | Story7 | B56 | 32 MPa RC Beam (45 cm x 25 cm) | Beam | 32MPa | Concrete Rectangular | 250 | 450 | 1125 | 6987.5 | 0.79 | 1923.17 | G300E | 2907752.84 | 22.82 | G300E | 1863600.87 | 14.62
1062 | Story7 | B57 | 32 MPa RC Beam (45 cm x 25 cm) | Beam | 32MPa | Concrete Rectangular | 250 | 450 | 1125 | 4587.5 | 0.52 | 1262.61 | G300E | 1681318.75 | 13.19 | G300E | 258049.82 | 2.02
1063 | Story7 | B58 | 32 MPa RC Beam (45 cm x 25 cm) | Beam | 32MPa | Concrete Rectangular | 250 | 450 | 1125 | 6987.5 | 0.79 | 1923.17 | G300E | 3011030.21 | 23.63 | G300E | 1269545.77 | 9.96
1064 | Story7 | B59 | 32 MPa RC Beam (45 cm x 25 cm) | Beam | 32MPa | Concrete Rectangular | 250 | 450 | 1125 | 4587.5 | 0.52 | 1262.61 | G300E | 1632822.32 | 12.81 | G300E | 258049.82 | 2.02
1065 | Story7 | B6 | 32 MPa RC Beam (45 cm x 25 cm) | Beam | 32MPa | Concrete Rectangular | 250 | 450 | 1125 | 4587.5 | 0.52 | 1262.61 | G300E | 1854496.88 | 14.55 | G300E | 1902451.02 | 14.93
1066 | Story7 | B60 | 32 MPa RC Beam (45 cm x 25 cm) | Beam | 32MPa | Concrete Rectangular | 250 | 450 | 1125 | 6987.5 | 0.79 | 1923.17 | G300E | 2727665.91 | 21.4 | G300E | 1384959.03 | 10.87
1067 | Story7 | B61 | 32 MPa RC Beam (45 cm x 25 cm) | Beam | 32MPa | Concrete Rectangular | 250 | 450 | 1125 | 6987.5 | 0.79 | 1923.17 | G300E | 2521217.05 | 19.78 | G300E | 2503590.44 | 19.64
1068 | Story7 | B62 | 32 MPa RC Beam (45 cm x 25 cm) | Beam | 32MPa | Concrete Rectangular | 250 | 450 | 1125 | 4587.5 | 0.52 | 1262.61 | G300E | 1431627.68 | 11.23 | G300E | 1256814.11 | 9.86
1069 | Story7 | B63 | 32 MPa RC Beam (45 cm x 25 cm) | Beam | 32MPa | Concrete Rectangular | 250 | 450 | 1125 | 6987.5 | 0.79 | 1923.17 | G300E | 2679388.64 | 21.02 | G300E | 1905288.14 | 14.95
1070 | Story7 | B64 | 32 MPa RC Beam (45 cm x 25 cm) | Beam | 32MPa | Concrete Rectangular | 250 | 450 | 1125 | 4587.5 | 0.52 | 1262.61 | G300E | 1623319.64 | 12.74 | G300E | 258049.82 | 2.02
1071 | Story7 | B65 | 32 MPa RC Beam (45 cm x 25 cm) | Beam | 32MPa | Concrete Rectangular | 250 | 450 | 1125 | 6987.5 | 0.79 | 1923.17 | G300E | 2808339.77 | 22.04 | G300E | 734166.78 | 5.76
1072 | Story7 | B66 | 32 MPa RC Beam (45 cm x 25 cm) | Beam | 32MPa | Concrete Rectangular | 250 | 450 | 1125 | 4587.5 | 0.52 | 1262.61 | G300E | 1472587.5 | 11.55 | G300E | 258049.82 | 2.02
1073 | Story7 | B67 | 32 MPa RC Beam (45 cm x 25 cm) | Beam | 32MPa | Concrete Rectangular | 250 | 450 | 1125 | 6987.5 | 0.79 | 1923.17 | G300E | 3040197.73 | 23.85 | G300E | 1546306.75 | 12.13
1074 | Story7 | B68 | 32 MPa RC Beam (45 cm x 25 cm) | Beam | 32MPa | Concrete Rectangular | 250 | 450 | 1125 | 4587.5 | 0.52 | 1262.61 | G300E | 1362487.5 | 10.69 | G300E | 1256814.11 | 9.86
1075 | Story7 | B69 | 32 MPa RC Beam (45 cm x 25 cm) | Beam | 32MPa | Concrete Rectangular | 250 | 450 | 1125 | 6987.5 | 0.79 | 1923.17 | G300E | 3039880.11 | 23.85 | G300E | 1546306.75 | 12.13
1076 | Story7 | B7 | 32 MPa RC Beam (45 cm x 25 cm) | Beam | 32MPa | Concrete Rectangular | 250 | 450 | 1125 | 6987.5 | 0.79 | 1923.17 | G300E | 3040197.73 | 23.85 | G300E | 1546306.75 | 12.13
1077 | Story7 | B70 | 32 MPa RC Beam (45 cm x 25 cm) | Beam | 32MPa | Concrete Rectangular | 250 | 450 | 1125 | 4587.5 | 0.52 | 1262.61 | G300E | 1472259.82 | 11.55 | G300E | 258049.82 | 2.02
1078 | Story7 | B71 | 32 MPa RC Beam (45 cm x 25 cm) | Beam | 32MPa | Concrete Rectangular | 250 | 450 | 1125 | 6987.5 | 0.79 | 1923.17 | G300E | 2806116.48 | 22.02 | G300E | 734166.78 | 5.76
1079 | Story7 | B72 | 32 MPa RC Beam (45 cm x 25 cm) | Beam | 32MPa | Concrete Rectangular | 250 | 450 | 1125 | 4587.5 | 0.52 | 1262.61 | G300E | 1625285.71 | 12.75 | G300E | 258049.82 | 2.02
1080 | Story7 | B73 | 32 MPa RC Beam (45 cm x 25 cm) | Beam | 32MPa | Concrete Rectangular | 250 | 450 | 1125 | 6987.5 | 0.79 | 1923.17 | G300E | 2670177.84 | 20.95 | G300E | 2550679.05 | 20.01
1081 | Story7 | B74 | 32 MPa RC Beam (45 cm x 25 cm) | Beam | 32MPa | Concrete Rectangular | 250 | 450 | 1125 | 4587.5 | 0.52 | 1262.61 | G300E | 1657436.76 | 13 | G300E | 1004193.9 | 7.88
1082 | Story7 | B75 | 32 MPa RC Beam (45 cm x 25 cm) | Beam | 32MPa | Concrete Rectangular | 250 | 450 | 1125 | 6987.5 | 0.79 | 1923.17 | G300E | 2456375 | 19.27 | G300E | 2527997.68 | 19.84
1083 | Story7 | B76 | 32 MPa RC Beam (45 cm x 25 cm) | Beam | 32MPa | Concrete Rectangular | 250 | 450 | 1125 | 4587.5 | 0.52 | 1262.61 | G300E | 1888215 | 14.82 | G300E | 1749137.75 | 13.72
1084 | Story7 | B77 | 32 MPa RC Beam (45 cm x 25 cm) | Beam | 32MPa | Concrete Rectangular | 250 | 450 | 1125 | 4587.5 | 0.52 | 1262.61 | G300E | 1348725 | 10.58 | G300E | 1922656.97 | 15.09
1085 | Story7 | B78 | 32 MPa RC Beam (45 cm x 25 cm) | Beam | 32MPa | Concrete Rectangular | 250 | 450 | 1125 | 4587.5 | 0.52 | 1262.61 | G300E | 1854496.88 | 14.55 | G300E | 1903597.89 | 14.94
1086 | Story7 | B79 | 32 MPa RC Beam (45 cm x 25 cm) | Beam | 32MPa | Concrete Rectangular | 250 | 450 | 1125 | 4587.5 | 0.52 | 1262.61 | G300E | 1348725 | 10.58 | G300E | 1503718.93 | 11.8
1087 | Story7 | B8 | 32 MPa RC Beam (45 cm x 25 cm) | Beam | 32MPa | Concrete Rectangular | 250 | 450 | 1125 | 4587.5 | 0.52 | 1262.61 | G300E | 1348725 | 10.58 | G300E | 1503718.93 | 11.8
1088 | Story7 | B80 | 32 MPa RC Beam (45 cm x 25 cm) | Beam | 32MPa | Concrete Rectangular | 250 | 450 | 1125 | 4587.5 | 0.52 | 1262.61 | G300E | 1854496.88 | 14.55 | G300E | 1903597.89 | 14.94
1089 | Story7 | B81 | 32 MPa RC Beam (45 cm x 25 cm) | Beam | 32MPa | Concrete Rectangular | 250 | 450 | 1125 | 4587.5 | 0.52 | 1262.61 | G300E | 1348725 | 10.58 | G300E | 1922656.97 | 15.09
1090 | Story7 | B82 | 32 MPa RC Beam (45 cm x 25 cm) | Beam | 32MPa | Concrete Rectangular | 250 | 450 | 1125 | 4587.5 | 0.52 | 1262.61 | G300E | 1888215 | 14.82 | G300E | 1708996.67 | 13.41
1091 | Story7 | B9 | 32 MPa RC Beam (45 cm x 25 cm) | Beam | 32MPa | Concrete Rectangular | 250 | 450 | 1125 | 6987.5 | 0.79 | 1923.17 | G300E | 3040197.73 | 23.85 | G300E | 1546306.75 | 12.13
1092 | Story8 | B1 | 32 MPa RC Beam (45 cm x 25 cm) | Beam | 32MPa | Concrete Rectangular | 250 | 450 | 1125 | 6987.5 | 0.79 | 1923.17 | G300E | 2844865.34 | 22.32 | G300E | 1707654.48 | 13.4
1093 | Story8 | B10 | 32 MPa RC Beam (45 cm x 25 cm) | Beam | 32MPa | Concrete Rectangular | 250 | 450 | 1125 | 4587.5 | 0.52 | 1262.61 | G300E | 1881735.16 | 14.76 | G300E | 2593875.86 | 20.35
1094 | Story8 | B11 | 32 MPa RC Beam (45 cm x 25 cm) | Beam | 32MPa | Concrete Rectangular | 250 | 450 | 1125 | 6987.5 | 0.79 | 1923.17 | G300E | 2943643.18 | 23.1 | G300E | 416872.66 | 3.27
1095 | Story8 | B12 | 32 MPa RC Beam (45 cm x 25 cm) | Beam | 32MPa | Concrete Rectangular | 250 | 450 | 1125 | 4587.5 | 0.52 | 1262.61 | G300E | 1708385 | 13.4 | G300E | 2410732.17 | 18.92
1096 | Story8 | B13 | 32 MPa RC Beam (45 cm x 25 cm) | Beam | 32MPa | Concrete Rectangular | 250 | 450 | 1125 | 6987.5 | 0.79 | 1923.17 | G300E | 2675577.27 | 20.99 | G300E | 3237757.22 | 25.4
1097 | Story8 | B14 | 32 MPa RC Beam (45 cm x 25 cm) | Beam | 32MPa | Concrete Rectangular | 250 | 450 | 1125 | 4587.5 | 0.52 | 1262.61 | G300E | 1445062.5 | 11.34 | G300E | 1423274.82 | 11.17
1098 | Story8 | B15 | 32 MPa RC Beam (45 cm x 25 cm) | Beam | 32MPa | Concrete Rectangular | 250 | 450 | 1125 | 6987.5 | 0.79 | 1923.17 | G300E | 2845182.95 | 22.32 | G300E | 1707654.48 | 13.4
1099 | Story8 | B16 | 32 MPa RC Beam (45 cm x 25 cm) | Beam | 32MPa | Concrete Rectangular | 250 | 450 | 1125 | 6987.5 | 0.79 | 1923.17 | G300E | 2521217.05 | 19.78 | G300E | 2256327.27 | 17.7
1100 | Story8 | B17 | 32 MPa RC Beam (45 cm x 25 cm) | Beam | 32MPa | Concrete Rectangular | 250 | 450 | 1125 | 4587.5 | 0.52 | 1262.61 | G300E | 1828118.75 | 14.34 | G300E | 1213805.81 | 9.52
1101 | Story8 | B18 | 32 MPa RC Beam (45 cm x 25 cm) | Beam | 32MPa | Concrete Rectangular | 250 | 450 | 1125 | 6987.5 | 0.79 | 1923.17 | G300E | 2599667.61 | 20.4 | G300E | 2508991.78 | 19.69
1102 | Story8 | B19 | 32 MPa RC Beam (45 cm x 25 cm) | Beam | 32MPa | Concrete Rectangular | 250 | 450 | 1125 | 4587.5 | 0.52 | 1262.61 | G300E | 1590879.46 | 12.48 | G300E | 1256814.11 | 9.86
1103 | Story8 | B2 | 32 MPa RC Beam (45 cm x 25 cm) | Beam | 32MPa | Concrete Rectangular | 250 | 450 | 1125 | 4587.5 | 0.52 | 1262.61 | G300E | 1445062.5 | 11.34 | G300E | 1423274.82 | 11.17
1104 | Story8 | B20 | 32 MPa RC Beam (45 cm x 25 cm) | Beam | 32MPa | Concrete Rectangular | 250 | 450 | 1125 | 6987.5 | 0.79 | 1923.17 | G300E | 2788647.73 | 21.88 | G300E | 1863600.87 | 14.62
1105 | Story8 | B21 | 32 MPa RC Beam (45 cm x 25 cm) | Beam | 32MPa | Concrete Rectangular | 250 | 450 | 1125 | 4587.5 | 0.52 | 1262.61 | G300E | 1468983.04 | 11.53 | G300E | 258049.82 | 2.02
1106 | Story8 | B22 | 32 MPa RC Beam (45 cm x 25 cm) | Beam | 32MPa | Concrete Rectangular | 250 | 450 | 1125 | 7200 | 0.81 | 1981.65 | G300E | 3369913.04 | 26.44 | G300E | 2360274.73 | 18.52
1107 | Story8 | B23 | 32 MPa RC Beam (45 cm x 25 cm) | Beam | 32MPa | Concrete Rectangular | 250 | 450 | 1125 | 4587.5 | 0.52 | 1262.61 | G300E | 1366747.32 | 10.72 | G300E | 1256814.11 | 9.86
1108 | Story8 | B24 | 32 MPa RC Beam (45 cm x 25 cm) | Beam | 32MPa | Concrete Rectangular | 250 | 450 | 1125 | 7200 | 0.81 | 1981.65 | G300E | 3370852.17 | 26.45 | G300E | 2360274.73 | 18.52
1109 | Story8 | B25 | 32 MPa RC Beam (45 cm x 25 cm) | Beam | 32MPa | Concrete Rectangular | 250 | 450 | 1125 | 4587.5 | 0.52 | 1262.61 | G300E | 1468983.04 | 11.53 | G300E | 258049.82 | 2.02
1110 | Story8 | B26 | 32 MPa RC Beam (45 cm x 25 cm) | Beam | 32MPa | Concrete Rectangular | 250 | 450 | 1125 | 6987.5 | 0.79 | 1923.17 | G300E | 2788330.11 | 21.88 | G300E | 1863600.87 | 14.62
1111 | Story8 | B27 | 32 MPa RC Beam (45 cm x 25 cm) | Beam | 32MPa | Concrete Rectangular | 250 | 450 | 1125 | 4587.5 | 0.52 | 1262.61 | G300E | 1590879.46 | 12.48 | G300E | 1256814.11 | 9.86
1112 | Story8 | B28 | 32 MPa RC Beam (45 cm x 25 cm) | Beam | 32MPa | Concrete Rectangular | 250 | 450 | 1125 | 6987.5 | 0.79 | 1923.17 | G300E | 2599667.61 | 20.4 | G300E | 2508991.78 | 19.69
1113 | Story8 | B29 | 32 MPa RC Beam (45 cm x 25 cm) | Beam | 32MPa | Concrete Rectangular | 250 | 450 | 1125 | 4587.5 | 0.52 | 1262.61 | G300E | 1828118.75 | 14.34 | G300E | 1213805.81 | 9.52
1114 | Story8 | B3 | 32 MPa RC Beam (45 cm x 25 cm) | Beam | 32MPa | Concrete Rectangular | 250 | 450 | 1125 | 6987.5 | 0.79 | 1923.17 | G300E | 2675894.89 | 21 | G300E | 3237757.22 | 25.4
1115 | Story8 | B30 | 32 MPa RC Beam (45 cm x 25 cm) | Beam | 32MPa | Concrete Rectangular | 250 | 450 | 1125 | 6987.5 | 0.79 | 1923.17 | G300E | 2521217.05 | 19.78 | G300E | 2255056.82 | 17.69
1116 | Story8 | B31 | 32 MPa RC Beam (45 cm x 25 cm) | Beam | 32MPa | Concrete Rectangular | 250 | 450 | 1125 | 6987.5 | 0.79 | 1923.17 | G300E | 2804210.8 | 22 | G300E | 1384959.03 | 10.87
1117 | Story8 | B32 | 32 MPa RC Beam (45 cm x 25 cm) | Beam | 32MPa | Concrete Rectangular | 250 | 450 | 1125 | 4587.5 | 0.52 | 1262.61 | G300E | 1450633.04 | 11.38 | G300E | 1256814.11 | 9.86
1118 | Story8 | B33 | 32 MPa RC Beam (45 cm x 25 cm) | Beam | 32MPa | Concrete Rectangular | 250 | 450 | 1125 | 6987.5 | 0.79 | 1923.17 | G300E | 2845818.18 | 22.33 | G300E | 250123.6 | 1.96
1119 | Story8 | B34 | 32 MPa RC Beam (45 cm x 25 cm) | Beam | 32MPa | Concrete Rectangular | 250 | 450 | 1125 | 4587.5 | 0.52 | 1262.61 | G300E | 1694098.21 | 13.29 | G300E | 258049.82 | 2.02
1120 | Story8 | B35 | 32 MPa RC Beam (45 cm x 25 cm) | Beam | 32MPa | Concrete Rectangular | 250 | 450 | 1125 | 6987.5 | 0.79 | 1923.17 | G300E | 2509782.95 | 19.69 | G300E | 2508991.78 | 19.69
1121 | Story8 | B36 | 32 MPa RC Beam (45 cm x 25 cm) | Beam | 32MPa | Concrete Rectangular | 250 | 450 | 1125 | 4800 | 0.54 | 1321.1 | G300E | 1905920 | 14.95 | G300E | 1510482.4 | 11.85
1122 | Story8 | B4 | 32 MPa RC Beam (45 cm x 25 cm) | Beam | 32MPa | Concrete Rectangular | 250 | 450 | 1125 | 4587.5 | 0.52 | 1262.61 | G300E | 1708385 | 13.4 | G300E | 2410732.17 | 18.92
1123 | Story8 | B40 | 32 MPa RC Beam (45 cm x 25 cm) | Beam | 32MPa | Concrete Rectangular | 250 | 450 | 1125 | 4587.5 | 0.52 | 1262.61 | G300E | 1823072.5 | 14.3 | G300E | 1443612.09 | 11.33
1124 | Story8 | B41 | 32 MPa RC Beam (45 cm x 25 cm) | Beam | 32MPa | Concrete Rectangular | 250 | 450 | 1125 | 6987.5 | 0.79 | 1923.17 | G300E | 2510418.18 | 19.7 | G300E | 2508991.78 | 19.69
1125 | Story8 | B42 | 32 MPa RC Beam (45 cm x 25 cm) | Beam | 32MPa | Concrete Rectangular | 250 | 450 | 1125 | 4587.5 | 0.52 | 1262.61 | G300E | 1692787.5 | 13.28 | G300E | 258049.82 | 2.02
1126 | Story8 | B43 | 32 MPa RC Beam (45 cm x 25 cm) | Beam | 32MPa | Concrete Rectangular | 250 | 450 | 1125 | 6987.5 | 0.79 | 1923.17 | G300E | 2846135.8 | 22.33 | G300E | 250123.6 | 1.96
1127 | Story8 | B44 | 32 MPa RC Beam (45 cm x 25 cm) | Beam | 32MPa | Concrete Rectangular | 250 | 450 | 1125 | 4587.5 | 0.52 | 1262.61 | G300E | 1450305.36 | 11.38 | G300E | 1256814.11 | 9.86
1128 | Story8 | B45 | 32 MPa RC Beam (45 cm x 25 cm) | Beam | 32MPa | Concrete Rectangular | 250 | 450 | 1125 | 6987.5 | 0.79 | 1923.17 | G300E | 2804528.41 | 22.01 | G300E | 1384959.03 | 10.87
1129 | Story8 | B46 | 32 MPa RC Beam (45 cm x 25 cm) | Beam | 32MPa | Concrete Rectangular | 250 | 450 | 1125 | 6987.5 | 0.79 | 1923.17 | G300E | 2521217.05 | 19.78 | G300E | 2256327.27 | 17.7
1130 | Story8 | B47 | 32 MPa RC Beam (45 cm x 25 cm) | Beam | 32MPa | Concrete Rectangular | 250 | 450 | 1125 | 4587.5 | 0.52 | 1262.61 | G300E | 1450633.04 | 11.38 | G300E | 1256814.11 | 9.86
1131 | Story8 | B48 | 32 MPa RC Beam (45 cm x 25 cm) | Beam | 32MPa | Concrete Rectangular | 250 | 450 | 1125 | 6987.5 | 0.79 | 1923.17 | G300E | 2599350 | 20.4 | G300E | 2508991.78 | 19.69
1132 | Story8 | B49 | 32 MPa RC Beam (45 cm x 25 cm) | Beam | 32MPa | Concrete Rectangular | 250 | 450 | 1125 | 4587.5 | 0.52 | 1262.61 | G300E | 1694098.21 | 13.29 | G300E | 258049.82 | 2.02
1133 | Story8 | B5 | 32 MPa RC Beam (45 cm x 25 cm) | Beam | 32MPa | Concrete Rectangular | 250 | 450 | 1125 | 6987.5 | 0.79 | 1923.17 | G300E | 2943643.18 | 23.1 | G300E | 416872.66 | 3.27
1134 | Story8 | B50 | 32 MPa RC Beam (45 cm x 25 cm) | Beam | 32MPa | Concrete Rectangular | 250 | 450 | 1125 | 6987.5 | 0.79 | 1923.17 | G300E | 2788647.73 | 21.88 | G300E | 1863600.87 | 14.62
1135 | Story8 | B51 | 32 MPa RC Beam (45 cm x 25 cm) | Beam | 32MPa | Concrete Rectangular | 250 | 450 | 1125 | 4800 | 0.54 | 1321.1 | G300E | 1905920 | 14.95 | G300E | 1510482.4 | 11.85
1136 | Story8 | B52 | 32 MPa RC Beam (45 cm x 25 cm) | Beam | 32MPa | Concrete Rectangular | 250 | 450 | 1125 | 6987.5 | 0.79 | 1923.17 | G300E | 3270453.8 | 25.66 | G300E | 2290613.84 | 17.97
1137 | Story8 | B54 | 32 MPa RC Beam (45 cm x 25 cm) | Beam | 32MPa | Concrete Rectangular | 250 | 450 | 1125 | 6987.5 | 0.79 | 1923.17 | G300E | 3273491.85 | 25.69 | G300E | 2290613.84 | 17.97
1138 | Story8 | B55 | 32 MPa RC Beam (45 cm x 25 cm) | Beam | 32MPa | Concrete Rectangular | 250 | 450 | 1125 | 4587.5 | 0.52 | 1262.61 | G300E | 1794630 | 14.08 | G300E | 1949843.17 | 15.3
1139 | Story8 | B56 | 32 MPa RC Beam (45 cm x 25 cm) | Beam | 32MPa | Concrete Rectangular | 250 | 450 | 1125 | 6987.5 | 0.79 | 1923.17 | G300E | 2793411.93 | 21.92 | G300E | 1863600.87 | 14.62
1140 | Story8 | B57 | 32 MPa RC Beam (45 cm x 25 cm) | Beam | 32MPa | Concrete Rectangular | 250 | 450 | 1125 | 4587.5 | 0.52 | 1262.61 | G300E | 1694753.57 | 13.3 | G300E | 258049.82 | 2.02
1141 | Story8 | B58 | 32 MPa RC Beam (45 cm x 25 cm) | Beam | 32MPa | Concrete Rectangular | 250 | 450 | 1125 | 6987.5 | 0.79 | 1923.17 | G300E | 2749290.1 | 21.57 | G300E | 2152007.05 | 16.89
1142 | Story8 | B59 | 32 MPa RC Beam (45 cm x 25 cm) | Beam | 32MPa | Concrete Rectangular | 250 | 450 | 1125 | 4587.5 | 0.52 | 1262.61 | G300E | 1448994.64 | 11.37 | G300E | 1256814.11 | 9.86
1143 | Story8 | B6 | 32 MPa RC Beam (45 cm x 25 cm) | Beam | 32MPa | Concrete Rectangular | 250 | 450 | 1125 | 4587.5 | 0.52 | 1262.61 | G300E | 1881735.16 | 14.76 | G300E | 2593875.86 | 20.35
1144 | Story8 | B60 | 32 MPa RC Beam (45 cm x 25 cm) | Beam | 32MPa | Concrete Rectangular | 250 | 450 | 1125 | 6987.5 | 0.79 | 1923.17 | G300E | 2521217.05 | 19.78 | G300E | 2258868.18 | 17.72
1145 | Story8 | B61 | 32 MPa RC Beam (45 cm x 25 cm) | Beam | 32MPa | Concrete Rectangular | 250 | 450 | 1125 | 6987.5 | 0.79 | 1923.17 | G300E | 2845182.95 | 22.32 | G300E | 1707654.48 | 13.4
1146 | Story8 | B62 | 32 MPa RC Beam (45 cm x 25 cm) | Beam | 32MPa | Concrete Rectangular | 250 | 450 | 1125 | 4587.5 | 0.52 | 1262.61 | G300E | 1828118.75 | 14.34 | G300E | 1213805.81 | 9.52
1147 | Story8 | B63 | 32 MPa RC Beam (45 cm x 25 cm) | Beam | 32MPa | Concrete Rectangular | 250 | 450 | 1125 | 6987.5 | 0.79 | 1923.17 | G300E | 2675577.27 | 20.99 | G300E | 3237757.22 | 25.4
1148 | Story8 | B64 | 32 MPa RC Beam (45 cm x 25 cm) | Beam | 32MPa | Concrete Rectangular | 250 | 450 | 1125 | 4587.5 | 0.52 | 1262.61 | G300E | 1590879.46 | 12.48 | G300E | 1256814.11 | 9.86
1149 | Story8 | B65 | 32 MPa RC Beam (45 cm x 25 cm) | Beam | 32MPa | Concrete Rectangular | 250 | 450 | 1125 | 6987.5 | 0.79 | 1923.17 | G300E | 2943643.18 | 23.1 | G300E | 416872.66 | 3.27
1150 | Story8 | B66 | 32 MPa RC Beam (45 cm x 25 cm) | Beam | 32MPa | Concrete Rectangular | 250 | 450 | 1125 | 4587.5 | 0.52 | 1262.61 | G300E | 1468983.04 | 11.53 | G300E | 258049.82 | 2.02
1151 | Story8 | B67 | 32 MPa RC Beam (45 cm x 25 cm) | Beam | 32MPa | Concrete Rectangular | 250 | 450 | 1125 | 6987.5 | 0.79 | 1923.17 | G300E | 2814374.43 | 22.08 | G300E | 250123.6 | 1.96
1152 | Story8 | B68 | 32 MPa RC Beam (45 cm x 25 cm) | Beam | 32MPa | Concrete Rectangular | 250 | 450 | 1125 | 4587.5 | 0.52 | 1262.61 | G300E | 1366747.32 | 10.72 | G300E | 1256814.11 | 9.86
1153 | Story8 | B69 | 32 MPa RC Beam (45 cm x 25 cm) | Beam | 32MPa | Concrete Rectangular | 250 | 450 | 1125 | 6987.5 | 0.79 | 1923.17 | G300E | 2814056.82 | 22.08 | G300E | 250123.6 | 1.96
1154 | Story8 | B7 | 32 MPa RC Beam (45 cm x 25 cm) | Beam | 32MPa | Concrete Rectangular | 250 | 450 | 1125 | 6987.5 | 0.79 | 1923.17 | G300E | 2814056.82 | 22.08 | G300E | 250123.6 | 1.96
1155 | Story8 | B70 | 32 MPa RC Beam (45 cm x 25 cm) | Beam | 32MPa | Concrete Rectangular | 250 | 450 | 1125 | 4587.5 | 0.52 | 1262.61 | G300E | 1469310.71 | 11.53 | G300E | 258049.82 | 2.02
1156 | Story8 | B71 | 32 MPa RC Beam (45 cm x 25 cm) | Beam | 32MPa | Concrete Rectangular | 250 | 450 | 1125 | 6987.5 | 0.79 | 1923.17 | G300E | 2942690.34 | 23.09 | G300E | 416872.66 | 3.27
1157 | Story8 | B72 | 32 MPa RC Beam (45 cm x 25 cm) | Beam | 32MPa | Concrete Rectangular | 250 | 450 | 1125 | 4587.5 | 0.52 | 1262.61 | G300E | 1593500.89 | 12.5 | G300E | 1256814.11 | 9.86
1158 | Story8 | B73 | 32 MPa RC Beam (45 cm x 25 cm) | Beam | 32MPa | Concrete Rectangular | 250 | 450 | 1125 | 6987.5 | 0.79 | 1923.17 | G300E | 2681611.93 | 21.04 | G300E | 3399104.95 | 26.67
1159 | Story8 | B74 | 32 MPa RC Beam (45 cm x 25 cm) | Beam | 32MPa | Concrete Rectangular | 250 | 450 | 1125 | 4587.5 | 0.52 | 1262.61 | G300E | 1671738.97 | 13.12 | G300E | 608174.32 | 4.77
1160 | Story8 | B75 | 32 MPa RC Beam (45 cm x 25 cm) | Beam | 32MPa | Concrete Rectangular | 250 | 450 | 1125 | 6987.5 | 0.79 | 1923.17 | G300E | 2928601 | 22.98 | G300E | 1758689.33 | 13.8
1161 | Story8 | B76 | 32 MPa RC Beam (45 cm x 25 cm) | Beam | 32MPa | Concrete Rectangular | 250 | 450 | 1125 | 4587.5 | 0.52 | 1262.61 | G300E | 1445062.5 | 11.34 | G300E | 1423274.82 | 11.17
1162 | Story8 | B77 | 32 MPa RC Beam (45 cm x 25 cm) | Beam | 32MPa | Concrete Rectangular | 250 | 450 | 1125 | 4587.5 | 0.52 | 1262.61 | G300E | 1708385 | 13.4 | G300E | 2410732.17 | 18.92
1163 | Story8 | B78 | 32 MPa RC Beam (45 cm x 25 cm) | Beam | 32MPa | Concrete Rectangular | 250 | 450 | 1125 | 4587.5 | 0.52 | 1262.61 | G300E | 1881735.16 | 14.76 | G300E | 2593875.86 | 20.35
1164 | Story8 | B79 | 32 MPa RC Beam (45 cm x 25 cm) | Beam | 32MPa | Concrete Rectangular | 250 | 450 | 1125 | 4587.5 | 0.52 | 1262.61 | G300E | 1348725 | 10.58 | G300E | 1256814.11 | 9.86
1165 | Story8 | B8 | 32 MPa RC Beam (45 cm x 25 cm) | Beam | 32MPa | Concrete Rectangular | 250 | 450 | 1125 | 4587.5 | 0.52 | 1262.61 | G300E | 1348725 | 10.58 | G300E | 1256814.11 | 9.86
1166 | Story8 | B80 | 32 MPa RC Beam (45 cm x 25 cm) | Beam | 32MPa | Concrete Rectangular | 250 | 450 | 1125 | 4587.5 | 0.52 | 1262.61 | G300E | 1881735.16 | 14.76 | G300E | 2593875.86 | 20.35
1167 | Story8 | B81 | 32 MPa RC Beam (45 cm x 25 cm) | Beam | 32MPa | Concrete Rectangular | 250 | 450 | 1125 | 4587.5 | 0.52 | 1262.61 | G300E | 1708385 | 13.4 | G300E | 2410732.17 | 18.92
1168 | Story8 | B82 | 32 MPa RC Beam (45 cm x 25 cm) | Beam | 32MPa | Concrete Rectangular | 250 | 450 | 1125 | 4587.5 | 0.52 | 1262.61 | G300E | 1445062.5 | 11.34 | G300E | 1589735.54 | 12.47
1169 | Story8 | B9 | 32 MPa RC Beam (45 cm x 25 cm) | Beam | 32MPa | Concrete Rectangular | 250 | 450 | 1125 | 6987.5 | 0.79 | 1923.17 | G300E | 2814374.43 | 22.08 | G300E | 250123.6 | 1.96
1170 | Story9 | B1 | 32 MPa RC Beam (47.5 cm x 25 cm) | Beam | 32MPa | Concrete Rectangular | 250 | 475 | 1187.5 | 7012.5 | 0.83 | 2037.27 | G300E | 2691046.88 | 21.11 | G300E | 1990958.54 | 15.62
1171 | Story9 | B10 | 32 MPa RC Beam (47.5 cm x 25 cm) | Beam | 32MPa | Concrete Rectangular | 250 | 475 | 1187.5 | 4612.5 | 0.55 | 1340.02 | G300E | 1754920.59 | 13.77 | G300E | 2740732.85 | 21.5
1172 | Story9 | B11 | 32 MPa RC Beam (47.5 cm x 25 cm) | Beam | 32MPa | Concrete Rectangular | 250 | 475 | 1187.5 | 7012.5 | 0.83 | 2037.27 | G300E | 3020926.56 | 23.7 | G300E | 485767.27 | 3.81
1173 | Story9 | B12 | 32 MPa RC Beam (47.5 cm x 25 cm) | Beam | 32MPa | Concrete Rectangular | 250 | 475 | 1187.5 | 4612.5 | 0.55 | 1340.02 | G300E | 2005623.53 | 15.74 | G300E | 2590372.67 | 20.33
1174 | Story9 | B13 | 32 MPa RC Beam (47.5 cm x 25 cm) | Beam | 32MPa | Concrete Rectangular | 250 | 475 | 1187.5 | 7012.5 | 0.83 | 2037.27 | G300E | 2687832.81 | 21.09 | G300E | 3455669.2 | 27.11
1175 | Story9 | B14 | 32 MPa RC Beam (47.5 cm x 25 cm) | Beam | 32MPa | Concrete Rectangular | 250 | 475 | 1187.5 | 4612.5 | 0.55 | 1340.02 | G300E | 1598231.25 | 12.54 | G300E | 1692022.4 | 13.28
1176 | Story9 | B15 | 32 MPa RC Beam (47.5 cm x 25 cm) | Beam | 32MPa | Concrete Rectangular | 250 | 475 | 1187.5 | 7012.5 | 0.83 | 2037.27 | G300E | 2691339.06 | 21.12 | G300E | 1990958.54 | 15.62
1177 | Story9 | B16 | 32 MPa RC Beam (47.5 cm x 25 cm) | Beam | 32MPa | Concrete Rectangular | 250 | 475 | 1187.5 | 7012.5 | 0.83 | 2037.27 | G300E | 2789806.25 | 21.89 | G300E | 2816846.23 | 22.1
1178 | Story9 | B17 | 32 MPa RC Beam (47.5 cm x 25 cm) | Beam | 32MPa | Concrete Rectangular | 250 | 475 | 1187.5 | 4612.5 | 0.55 | 1340.02 | G300E | 1983951.56 | 15.57 | G300E | 1419703.36 | 11.14
1179 | Story9 | B18 | 32 MPa RC Beam (47.5 cm x 25 cm) | Beam | 32MPa | Concrete Rectangular | 250 | 475 | 1187.5 | 7012.5 | 0.83 | 2037.27 | G300E | 2604267.19 | 20.43 | G300E | 2796919.85 | 21.95
1180 | Story9 | B19 | 32 MPa RC Beam (47.5 cm x 25 cm) | Beam | 32MPa | Concrete Rectangular | 250 | 475 | 1187.5 | 4612.5 | 0.55 | 1340.02 | G300E | 1603708.59 | 12.58 | G300E | 1539521.62 | 12.08
1181 | Story9 | B2 | 32 MPa RC Beam (47.5 cm x 25 cm) | Beam | 32MPa | Concrete Rectangular | 250 | 475 | 1187.5 | 4612.5 | 0.55 | 1340.02 | G300E | 1598231.25 | 12.54 | G300E | 1692022.4 | 13.28
1182 | Story9 | B20 | 32 MPa RC Beam (47.5 cm x 25 cm) | Beam | 32MPa | Concrete Rectangular | 250 | 475 | 1187.5 | 7012.5 | 0.83 | 2037.27 | G300E | 2721726.56 | 21.36 | G300E | 2333218.28 | 18.31
1183 | Story9 | B21 | 32 MPa RC Beam (47.5 cm x 25 cm) | Beam | 32MPa | Concrete Rectangular | 250 | 475 | 1187.5 | 4612.5 | 0.55 | 1340.02 | G300E | 1611492.19 | 12.64 | G300E | 319515.37 | 2.51
1184 | Story9 | B22 | 32 MPa RC Beam (47.5 cm x 25 cm) | Beam | 32MPa | Concrete Rectangular | 250 | 475 | 1187.5 | 7200 | 0.86 | 2091.74 | G300E | 3384900 | 26.56 | G300E | 2561855.7 | 20.1
1185 | Story9 | B23 | 32 MPa RC Beam (47.5 cm x 25 cm) | Beam | 32MPa | Concrete Rectangular | 250 | 475 | 1187.5 | 4612.5 | 0.55 | 1340.02 | G300E | 1599384.38 | 12.55 | G300E | 1539521.62 | 12.08
1186 | Story9 | B24 | 32 MPa RC Beam (47.5 cm x 25 cm) | Beam | 32MPa | Concrete Rectangular | 250 | 475 | 1187.5 | 7200 | 0.86 | 2091.74 | G300E | 3386100 | 26.57 | G300E | 2561855.7 | 20.1
1187 | Story9 | B25 | 32 MPa RC Beam (47.5 cm x 25 cm) | Beam | 32MPa | Concrete Rectangular | 250 | 475 | 1187.5 | 4612.5 | 0.55 | 1340.02 | G300E | 1611492.19 | 12.64 | G300E | 319515.37 | 2.51
1188 | Story9 | B26 | 32 MPa RC Beam (47.5 cm x 25 cm) | Beam | 32MPa | Concrete Rectangular | 250 | 475 | 1187.5 | 7012.5 | 0.83 | 2037.27 | G300E | 2721142.19 | 21.35 | G300E | 2333218.28 | 18.31
1189 | Story9 | B27 | 32 MPa RC Beam (47.5 cm x 25 cm) | Beam | 32MPa | Concrete Rectangular | 250 | 475 | 1187.5 | 4612.5 | 0.55 | 1340.02 | G300E | 1603708.59 | 12.58 | G300E | 1539521.62 | 12.08
1190 | Story9 | B28 | 32 MPa RC Beam (47.5 cm x 25 cm) | Beam | 32MPa | Concrete Rectangular | 250 | 475 | 1187.5 | 7012.5 | 0.83 | 2037.27 | G300E | 2604559.38 | 20.44 | G300E | 2796919.85 | 21.95
1191 | Story9 | B29 | 32 MPa RC Beam (47.5 cm x 25 cm) | Beam | 32MPa | Concrete Rectangular | 250 | 475 | 1187.5 | 4612.5 | 0.55 | 1340.02 | G300E | 1983951.56 | 15.57 | G300E | 1419703.36 | 11.14
1192 | Story9 | B3 | 32 MPa RC Beam (47.5 cm x 25 cm) | Beam | 32MPa | Concrete Rectangular | 250 | 475 | 1187.5 | 7012.5 | 0.83 | 2037.27 | G300E | 2687832.81 | 21.09 | G300E | 3455669.2 | 27.11
1193 | Story9 | B30 | 32 MPa RC Beam (47.5 cm x 25 cm) | Beam | 32MPa | Concrete Rectangular | 250 | 475 | 1187.5 | 7012.5 | 0.83 | 2037.27 | G300E | 2789806.25 | 21.89 | G300E | 2816846.23 | 22.1
1194 | Story9 | B31 | 32 MPa RC Beam (47.5 cm x 25 cm) | Beam | 32MPa | Concrete Rectangular | 250 | 475 | 1187.5 | 7012.5 | 0.83 | 2037.27 | G300E | 2767015.62 | 21.71 | G300E | 1722304.77 | 13.51
1195 | Story9 | B32 | 32 MPa RC Beam (47.5 cm x 25 cm) | Beam | 32MPa | Concrete Rectangular | 250 | 475 | 1187.5 | 4612.5 | 0.55 | 1340.02 | G300E | 1569691.41 | 12.32 | G300E | 1539521.62 | 12.08
1196 | Story9 | B33 | 32 MPa RC Beam (47.5 cm x 25 cm) | Beam | 32MPa | Concrete Rectangular | 250 | 475 | 1187.5 | 7012.5 | 0.83 | 2037.27 | G300E | 2796234.38 | 21.94 | G300E | 323844.85 | 2.54
1197 | Story9 | B34 | 32 MPa RC Beam (47.5 cm x 25 cm) | Beam | 32MPa | Concrete Rectangular | 250 | 475 | 1187.5 | 4612.5 | 0.55 | 1340.02 | G300E | 1670301.56 | 13.11 | G300E | 319515.37 | 2.51
1198 | Story9 | B35 | 32 MPa RC Beam (47.5 cm x 25 cm) | Beam | 32MPa | Concrete Rectangular | 250 | 475 | 1187.5 | 7012.5 | 0.83 | 2037.27 | G300E | 2572418.75 | 20.18 | G300E | 2796919.85 | 21.95
1199 | Story9 | B36 | 32 MPa RC Beam (47.5 cm x 25 cm) | Beam | 32MPa | Concrete Rectangular | 250 | 475 | 1187.5 | 4800 | 0.57 | 1394.5 | G300E | 1947000 | 15.28 | G300E | 1636114.88 | 12.84
1200 | Story9 | B4 | 32 MPa RC Beam (47.5 cm x 25 cm) | Beam | 32MPa | Concrete Rectangular | 250 | 475 | 1187.5 | 4612.5 | 0.55 | 1340.02 | G300E | 2005623.53 | 15.74 | G300E | 2590372.67 | 20.33
1201 | Story9 | B40 | 32 MPa RC Beam (47.5 cm x 25 cm) | Beam | 32MPa | Concrete Rectangular | 250 | 475 | 1187.5 | 4612.5 | 0.55 | 1340.02 | G300E | 1872386.72 | 14.69 | G300E | 1572204.14 | 12.34
1202 | Story9 | B41 | 32 MPa RC Beam (47.5 cm x 25 cm) | Beam | 32MPa | Concrete Rectangular | 250 | 475 | 1187.5 | 7012.5 | 0.83 | 2037.27 | G300E | 2573003.12 | 20.19 | G300E | 2796919.85 | 21.95
1203 | Story9 | B42 | 32 MPa RC Beam (47.5 cm x 25 cm) | Beam | 32MPa | Concrete Rectangular | 250 | 475 | 1187.5 | 4612.5 | 0.55 | 1340.02 | G300E | 1670013.28 | 13.1 | G300E | 319515.37 | 2.51
1204 | Story9 | B43 | 32 MPa RC Beam (47.5 cm x 25 cm) | Beam | 32MPa | Concrete Rectangular | 250 | 475 | 1187.5 | 7012.5 | 0.83 | 2037.27 | G300E | 2795942.19 | 21.94 | G300E | 323844.85 | 2.54
1205 | Story9 | B44 | 32 MPa RC Beam (47.5 cm x 25 cm) | Beam | 32MPa | Concrete Rectangular | 250 | 475 | 1187.5 | 4612.5 | 0.55 | 1340.02 | G300E | 1569691.41 | 12.32 | G300E | 1539521.62 | 12.08
1206 | Story9 | B45 | 32 MPa RC Beam (47.5 cm x 25 cm) | Beam | 32MPa | Concrete Rectangular | 250 | 475 | 1187.5 | 7012.5 | 0.83 | 2037.27 | G300E | 2767015.62 | 21.71 | G300E | 1722304.77 | 13.51
1207 | Story9 | B46 | 32 MPa RC Beam (47.5 cm x 25 cm) | Beam | 32MPa | Concrete Rectangular | 250 | 475 | 1187.5 | 7012.5 | 0.83 | 2037.27 | G300E | 2789806.25 | 21.89 | G300E | 2816846.23 | 22.1
1208 | Story9 | B47 | 32 MPa RC Beam (47.5 cm x 25 cm) | Beam | 32MPa | Concrete Rectangular | 250 | 475 | 1187.5 | 4612.5 | 0.55 | 1340.02 | G300E | 1569691.41 | 12.32 | G300E | 1539521.62 | 12.08
1209 | Story9 | B48 | 32 MPa RC Beam (47.5 cm x 25 cm) | Beam | 32MPa | Concrete Rectangular | 250 | 475 | 1187.5 | 7012.5 | 0.83 | 2037.27 | G300E | 2604559.38 | 20.44 | G300E | 2796919.85 | 21.95
1210 | Story9 | B49 | 32 MPa RC Beam (47.5 cm x 25 cm) | Beam | 32MPa | Concrete Rectangular | 250 | 475 | 1187.5 | 4612.5 | 0.55 | 1340.02 | G300E | 1670301.56 | 13.11 | G300E | 319515.37 | 2.51
1211 | Story9 | B5 | 32 MPa RC Beam (47.5 cm x 25 cm) | Beam | 32MPa | Concrete Rectangular | 250 | 475 | 1187.5 | 7012.5 | 0.83 | 2037.27 | G300E | 3020926.56 | 23.7 | G300E | 485767.27 | 3.81
1212 | Story9 | B50 | 32 MPa RC Beam (47.5 cm x 25 cm) | Beam | 32MPa | Concrete Rectangular | 250 | 475 | 1187.5 | 7012.5 | 0.83 | 2037.27 | G300E | 2721726.56 | 21.36 | G300E | 2333218.28 | 18.31
1213 | Story9 | B51 | 32 MPa RC Beam (47.5 cm x 25 cm) | Beam | 32MPa | Concrete Rectangular | 250 | 475 | 1187.5 | 4800 | 0.57 | 1394.5 | G300E | 1947000 | 15.28 | G300E | 1636114.88 | 12.84
1214 | Story9 | B52 | 32 MPa RC Beam (47.5 cm x 25 cm) | Beam | 32MPa | Concrete Rectangular | 250 | 475 | 1187.5 | 7012.5 | 0.83 | 2037.27 | G300E | 3296751.56 | 25.87 | G300E | 2495140.71 | 19.58
1215 | Story9 | B54 | 32 MPa RC Beam (47.5 cm x 25 cm) | Beam | 32MPa | Concrete Rectangular | 250 | 475 | 1187.5 | 7012.5 | 0.83 | 2037.27 | G300E | 3300257.81 | 25.9 | G300E | 2495140.71 | 19.58
1216 | Story9 | B55 | 32 MPa RC Beam (47.5 cm x 25 cm) | Beam | 32MPa | Concrete Rectangular | 250 | 475 | 1187.5 | 4612.5 | 0.55 | 1340.02 | G300E | 1779195 | 13.96 | G300E | 1882287.3 | 14.77
1217 | Story9 | B56 | 32 MPa RC Beam (47.5 cm x 25 cm) | Beam | 32MPa | Concrete Rectangular | 250 | 475 | 1187.5 | 7012.5 | 0.83 | 2037.27 | G300E | 2727278.12 | 21.4 | G300E | 2951487.03 | 23.16
1218 | Story9 | B57 | 32 MPa RC Beam (47.5 cm x 25 cm) | Beam | 32MPa | Concrete Rectangular | 250 | 475 | 1187.5 | 4612.5 | 0.55 | 1340.02 | G300E | 1670013.28 | 13.1 | G300E | 319515.37 | 2.51
1219 | Story9 | B58 | 32 MPa RC Beam (47.5 cm x 25 cm) | Beam | 32MPa | Concrete Rectangular | 250 | 475 | 1187.5 | 7012.5 | 0.83 | 2037.27 | G300E | 2791559.38 | 21.9 | G300E | 2252257.07 | 17.67
1220 | Story9 | B59 | 32 MPa RC Beam (47.5 cm x 25 cm) | Beam | 32MPa | Concrete Rectangular | 250 | 475 | 1187.5 | 4612.5 | 0.55 | 1340.02 | G300E | 1569114.84 | 12.31 | G300E | 1539521.62 | 12.08
1221 | Story9 | B6 | 32 MPa RC Beam (47.5 cm x 25 cm) | Beam | 32MPa | Concrete Rectangular | 250 | 475 | 1187.5 | 4612.5 | 0.55 | 1340.02 | G300E | 1754920.59 | 13.77 | G300E | 2740732.85 | 21.5
1222 | Story9 | B60 | 32 MPa RC Beam (47.5 cm x 25 cm) | Beam | 32MPa | Concrete Rectangular | 250 | 475 | 1187.5 | 7012.5 | 0.83 | 2037.27 | G300E | 2789806.25 | 21.89 | G300E | 2779871.88 | 21.81
1223 | Story9 | B61 | 32 MPa RC Beam (47.5 cm x 25 cm) | Beam | 32MPa | Concrete Rectangular | 250 | 475 | 1187.5 | 7012.5 | 0.83 | 2037.27 | G300E | 2691339.06 | 21.12 | G300E | 1990958.54 | 15.62
1224 | Story9 | B62 | 32 MPa RC Beam (47.5 cm x 25 cm) | Beam | 32MPa | Concrete Rectangular | 250 | 475 | 1187.5 | 4612.5 | 0.55 | 1340.02 | G300E | 1983951.56 | 15.57 | G300E | 1419703.36 | 11.14
1225 | Story9 | B63 | 32 MPa RC Beam (47.5 cm x 25 cm) | Beam | 32MPa | Concrete Rectangular | 250 | 475 | 1187.5 | 7012.5 | 0.83 | 2037.27 | G300E | 2687832.81 | 21.09 | G300E | 3455669.2 | 27.11
1226 | Story9 | B64 | 32 MPa RC Beam (47.5 cm x 25 cm) | Beam | 32MPa | Concrete Rectangular | 250 | 475 | 1187.5 | 4612.5 | 0.55 | 1340.02 | G300E | 1603708.59 | 12.58 | G300E | 1539521.62 | 12.08
1227 | Story9 | B65 | 32 MPa RC Beam (47.5 cm x 25 cm) | Beam | 32MPa | Concrete Rectangular | 250 | 475 | 1187.5 | 7012.5 | 0.83 | 2037.27 | G300E | 3020926.56 | 23.7 | G300E | 485767.27 | 3.81
1228 | Story9 | B66 | 32 MPa RC Beam (47.5 cm x 25 cm) | Beam | 32MPa | Concrete Rectangular | 250 | 475 | 1187.5 | 4612.5 | 0.55 | 1340.02 | G300E | 1611492.19 | 12.64 | G300E | 319515.37 | 2.51
1229 | Story9 | B67 | 32 MPa RC Beam (47.5 cm x 25 cm) | Beam | 32MPa | Concrete Rectangular | 250 | 475 | 1187.5 | 7012.5 | 0.83 | 2037.27 | G300E | 2897915.62 | 22.74 | G300E | 323844.85 | 2.54
1230 | Story9 | B68 | 32 MPa RC Beam (47.5 cm x 25 cm) | Beam | 32MPa | Concrete Rectangular | 250 | 475 | 1187.5 | 4612.5 | 0.55 | 1340.02 | G300E | 1599384.38 | 12.55 | G300E | 1539521.62 | 12.08
1231 | Story9 | B69 | 32 MPa RC Beam (47.5 cm x 25 cm) | Beam | 32MPa | Concrete Rectangular | 250 | 475 | 1187.5 | 7012.5 | 0.83 | 2037.27 | G300E | 2897623.44 | 22.74 | G300E | 323844.85 | 2.54
1232 | Story9 | B7 | 32 MPa RC Beam (47.5 cm x 25 cm) | Beam | 32MPa | Concrete Rectangular | 250 | 475 | 1187.5 | 7012.5 | 0.83 | 2037.27 | G300E | 2897915.62 | 22.74 | G300E | 323844.85 | 2.54
1233 | Story9 | B70 | 32 MPa RC Beam (47.5 cm x 25 cm) | Beam | 32MPa | Concrete Rectangular | 250 | 475 | 1187.5 | 4612.5 | 0.55 | 1340.02 | G300E | 1611492.19 | 12.64 | G300E | 319515.37 | 2.51
1234 | Story9 | B71 | 32 MPa RC Beam (47.5 cm x 25 cm) | Beam | 32MPa | Concrete Rectangular | 250 | 475 | 1187.5 | 7012.5 | 0.83 | 2037.27 | G300E | 3020342.19 | 23.7 | G300E | 485767.27 | 3.81
1235 | Story9 | B72 | 32 MPa RC Beam (47.5 cm x 25 cm) | Beam | 32MPa | Concrete Rectangular | 250 | 475 | 1187.5 | 4612.5 | 0.55 | 1340.02 | G300E | 1605438.28 | 12.6 | G300E | 1539521.62 | 12.08
1236 | Story9 | B73 | 32 MPa RC Beam (47.5 cm x 25 cm) | Beam | 32MPa | Concrete Rectangular | 250 | 475 | 1187.5 | 7012.5 | 0.83 | 2037.27 | G300E | 2691631.25 | 21.12 | G300E | 3455669.2 | 27.11
1237 | Story9 | B74 | 32 MPa RC Beam (47.5 cm x 25 cm) | Beam | 32MPa | Concrete Rectangular | 250 | 475 | 1187.5 | 4612.5 | 0.55 | 1340.02 | G300E | 1669725 | 13.1 | G300E | 997803.34 | 7.83
1238 | Story9 | B75 | 32 MPa RC Beam (47.5 cm x 25 cm) | Beam | 32MPa | Concrete Rectangular | 250 | 475 | 1187.5 | 7012.5 | 0.83 | 2037.27 | G300E | 2805280.5 | 22.01 | G300E | 1800675.08 | 14.13
1239 | Story9 | B76 | 32 MPa RC Beam (47.5 cm x 25 cm) | Beam | 32MPa | Concrete Rectangular | 250 | 475 | 1187.5 | 4612.5 | 0.55 | 1340.02 | G300E | 1598231.25 | 12.54 | G300E | 1692022.4 | 13.28
1240 | Story9 | B77 | 32 MPa RC Beam (47.5 cm x 25 cm) | Beam | 32MPa | Concrete Rectangular | 250 | 475 | 1187.5 | 4612.5 | 0.55 | 1340.02 | G300E | 2005623.53 | 15.74 | G300E | 2590372.67 | 20.33
1241 | Story9 | B78 | 32 MPa RC Beam (47.5 cm x 25 cm) | Beam | 32MPa | Concrete Rectangular | 250 | 475 | 1187.5 | 4612.5 | 0.55 | 1340.02 | G300E | 1754920.59 | 13.77 | G300E | 2740732.85 | 21.5
1242 | Story9 | B79 | 32 MPa RC Beam (47.5 cm x 25 cm) | Beam | 32MPa | Concrete Rectangular | 250 | 475 | 1187.5 | 4612.5 | 0.55 | 1340.02 | G300E | 1598231.25 | 12.54 | G300E | 1539521.62 | 12.08
1243 | Story9 | B8 | 32 MPa RC Beam (47.5 cm x 25 cm) | Beam | 32MPa | Concrete Rectangular | 250 | 475 | 1187.5 | 4612.5 | 0.55 | 1340.02 | G300E | 1598231.25 | 12.54 | G300E | 1539521.62 | 12.08
1244 | Story9 | B80 | 32 MPa RC Beam (47.5 cm x 25 cm) | Beam | 32MPa | Concrete Rectangular | 250 | 475 | 1187.5 | 4612.5 | 0.55 | 1340.02 | G300E | 1754920.59 | 13.77 | G300E | 2740732.85 | 21.5
1245 | Story9 | B81 | 32 MPa RC Beam (47.5 cm x 25 cm) | Beam | 32MPa | Concrete Rectangular | 250 | 475 | 1187.5 | 4612.5 | 0.55 | 1340.02 | G300E | 2005623.53 | 15.74 | G300E | 2590372.67 | 20.33
1246 | Story9 | B82 | 32 MPa RC Beam (47.5 cm x 25 cm) | Beam | 32MPa | Concrete Rectangular | 250 | 475 | 1187.5 | 4612.5 | 0.55 | 1340.02 | G300E | 1598231.25 | 12.54 | G300E | 1692022.4 | 13.28
1247 | Story9 | B9 | 32 MPa RC Beam (47.5 cm x 25 cm) | Beam | 32MPa | Concrete Rectangular | 250 | 475 | 1187.5 | 7012.5 | 0.83 | 2037.27 | G300E | 2897915.62 | 22.74 | G300E | 323844.85 | 2.54

## Columns
| Story | Label | Section | Structural_Element_Type | Material | Cross_Section_Type | Width_(mm) | Depth_(mm) | Area_(cm^2) | Length_(mm) | Volume_(m^3) | Mass_(kg) | Long._Rebar_Material | Long._Rebar_Volume_(mm^3) | Long._Rebar_Mass_(kg) | Tran._Rebar_Material | Tran._Rebar_Volume_(mm^3) | Tran._Rebar_Mass_(kg)
0 | Story1 | C1 | 32 MPa RC Column (50 cm x 50 cm) | Column | 32MPa | Concrete Rectangular | 500 | 500 | 2500 | 3225 | 0.81 | 1972.48 | G300E | 8062500 | 63.26 | G300E | 0 | 0
1 | Story1 | C10 | 32 MPa RC Column (50 cm x 50 cm) | Column | 32MPa | Concrete Rectangular | 500 | 500 | 2500 | 3225 | 0.81 | 1972.48 | G300E | 51102275 | 400.97 | G300E | 0 | 0
2 | Story1 | C11 | 32 MPa RC Column (50 cm x 50 cm) | Column | 32MPa | Concrete Rectangular | 500 | 500 | 2500 | 3225 | 0.81 | 1972.48 | G300E | 61622225 | 483.51 | G300E | 0 | 0
3 | Story1 | C12 | 32 MPa RC Column (50 cm x 50 cm) | Column | 32MPa | Concrete Rectangular | 500 | 500 | 2500 | 3225 | 0.81 | 1972.48 | G300E | 55134600 | 432.61 | G300E | 0 | 0
4 | Story1 | C13 | 32 MPa RC Column (50 cm x 50 cm) | Column | 32MPa | Concrete Rectangular | 500 | 500 | 2500 | 3225 | 0.81 | 1972.48 | G300E | 55128150 | 432.56 | G300E | 0 | 0
5 | Story1 | C14 | 32 MPa RC Column (50 cm x 50 cm) | Column | 32MPa | Concrete Rectangular | 500 | 500 | 2500 | 3225 | 0.81 | 1972.48 | G300E | 61616850 | 483.47 | G300E | 0 | 0
6 | Story1 | C15 | 32 MPa RC Column (50 cm x 50 cm) | Column | 32MPa | Concrete Rectangular | 500 | 500 | 2500 | 3225 | 0.81 | 1972.48 | G300E | 51101200 | 400.96 | G300E | 0 | 0
7 | Story1 | C16 | 32 MPa RC Column (50 cm x 50 cm) | Column | 32MPa | Concrete Rectangular | 500 | 500 | 2500 | 3225 | 0.81 | 1972.48 | G300E | 8062500 | 63.26 | G300E | 0 | 0
8 | Story1 | C17 | 32 MPa RC Column (50 cm x 50 cm) | Column | 32MPa | Concrete Rectangular | 500 | 500 | 2500 | 3225 | 0.81 | 1972.48 | G300E | 8062500 | 63.26 | G300E | 0 | 0
9 | Story1 | C18 | 32 MPa RC Column (50 cm x 50 cm) | Column | 32MPa | Concrete Rectangular | 500 | 500 | 2500 | 3225 | 0.81 | 1972.48 | G300E | 52960950 | 415.55 | G300E | 0 | 0
10 | Story1 | C19 | 32 MPa RC Column (50 cm x 50 cm) | Column | 32MPa | Concrete Rectangular | 500 | 500 | 2500 | 3225 | 0.81 | 1972.48 | G300E | 42509800 | 333.55 | G300E | 0 | 0
11 | Story1 | C2 | 32 MPa RC Column (50 cm x 50 cm) | Column | 32MPa | Concrete Rectangular | 500 | 500 | 2500 | 3225 | 0.81 | 1972.48 | G300E | 8062500 | 63.26 | G300E | 0 | 0
12 | Story1 | C22 | 32 MPa RC Column (50 cm x 50 cm) | Column | 32MPa | Concrete Rectangular | 500 | 500 | 2500 | 3225 | 0.81 | 1972.48 | G300E | 42457125 | 333.13 | G300E | 0 | 0
13 | Story1 | C23 | 32 MPa RC Column (50 cm x 50 cm) | Column | 32MPa | Concrete Rectangular | 500 | 500 | 2500 | 3225 | 0.81 | 1972.48 | G300E | 52927625 | 415.29 | G300E | 0 | 0
14 | Story1 | C24 | 32 MPa RC Column (50 cm x 50 cm) | Column | 32MPa | Concrete Rectangular | 500 | 500 | 2500 | 3225 | 0.81 | 1972.48 | G300E | 8062500 | 63.26 | G300E | 0 | 0
15 | Story1 | C25 | 32 MPa RC Column (50 cm x 50 cm) | Column | 32MPa | Concrete Rectangular | 500 | 500 | 2500 | 3225 | 0.81 | 1972.48 | G300E | 8062500 | 63.26 | G300E | 0 | 0
16 | Story1 | C26 | 32 MPa RC Column (50 cm x 50 cm) | Column | 32MPa | Concrete Rectangular | 500 | 500 | 2500 | 3225 | 0.81 | 1972.48 | G300E | 52967400 | 415.6 | G300E | 0 | 0
17 | Story1 | C27 | 32 MPa RC Column (50 cm x 50 cm) | Column | 32MPa | Concrete Rectangular | 500 | 500 | 2500 | 3225 | 0.81 | 1972.48 | G300E | 42510875 | 333.56 | G300E | 0 | 0
18 | Story1 | C3 | 32 MPa RC Column (50 cm x 50 cm) | Column | 32MPa | Concrete Rectangular | 500 | 500 | 2500 | 3225 | 0.81 | 1972.48 | G300E | 8062500 | 63.26 | G300E | 0 | 0
19 | Story1 | C30 | 32 MPa RC Column (50 cm x 50 cm) | Column | 32MPa | Concrete Rectangular | 500 | 500 | 2500 | 3225 | 0.81 | 1972.48 | G300E | 42653850 | 334.68 | G300E | 0 | 0
20 | Story1 | C31 | 32 MPa RC Column (50 cm x 50 cm) | Column | 32MPa | Concrete Rectangular | 500 | 500 | 2500 | 3225 | 0.81 | 1972.48 | G300E | 52855600 | 414.72 | G300E | 0 | 0
21 | Story1 | C32 | 32 MPa RC Column (50 cm x 50 cm) | Column | 32MPa | Concrete Rectangular | 500 | 500 | 2500 | 3225 | 0.81 | 1972.48 | G300E | 8062500 | 63.26 | G300E | 0 | 0
22 | Story1 | C33 | 32 MPa RC Column (50 cm x 50 cm) | Column | 32MPa | Concrete Rectangular | 500 | 500 | 2500 | 3225 | 0.81 | 1972.48 | G300E | 8062500 | 63.26 | G300E | 0 | 0
23 | Story1 | C34 | 32 MPa RC Column (50 cm x 50 cm) | Column | 32MPa | Concrete Rectangular | 500 | 500 | 2500 | 3225 | 0.81 | 1972.48 | G300E | 51102275 | 400.97 | G300E | 0 | 0
24 | Story1 | C35 | 32 MPa RC Column (50 cm x 50 cm) | Column | 32MPa | Concrete Rectangular | 500 | 500 | 2500 | 3225 | 0.81 | 1972.48 | G300E | 61620075 | 483.49 | G300E | 0 | 0
25 | Story1 | C36 | 32 MPa RC Column (50 cm x 50 cm) | Column | 32MPa | Concrete Rectangular | 500 | 500 | 2500 | 3225 | 0.81 | 1972.48 | G300E | 55130300 | 432.57 | G300E | 0 | 0
26 | Story1 | C37 | 32 MPa RC Column (50 cm x 50 cm) | Column | 32MPa | Concrete Rectangular | 500 | 500 | 2500 | 3225 | 0.81 | 1972.48 | G300E | 55124925 | 432.53 | G300E | 0 | 0
27 | Story1 | C38 | 32 MPa RC Column (50 cm x 50 cm) | Column | 32MPa | Concrete Rectangular | 500 | 500 | 2500 | 3225 | 0.81 | 1972.48 | G300E | 61496450 | 482.52 | G300E | 0 | 0
28 | Story1 | C39 | 32 MPa RC Column (50 cm x 50 cm) | Column | 32MPa | Concrete Rectangular | 500 | 500 | 2500 | 3225 | 0.81 | 1972.48 | G300E | 50952850 | 399.79 | G300E | 0 | 0
29 | Story1 | C4 | 32 MPa RC Column (50 cm x 50 cm) | Column | 32MPa | Concrete Rectangular | 500 | 500 | 2500 | 3225 | 0.81 | 1972.48 | G300E | 8062500 | 63.26 | G300E | 0 | 0
30 | Story1 | C40 | 32 MPa RC Column (50 cm x 50 cm) | Column | 32MPa | Concrete Rectangular | 500 | 500 | 2500 | 3225 | 0.81 | 1972.48 | G300E | 8062500 | 63.26 | G300E | 0 | 0
31 | Story1 | C41 | 32 MPa RC Column (50 cm x 50 cm) | Column | 32MPa | Concrete Rectangular | 500 | 500 | 2500 | 3225 | 0.81 | 1972.48 | G300E | 8062500 | 63.26 | G300E | 0 | 0
32 | Story1 | C42 | 32 MPa RC Column (50 cm x 50 cm) | Column | 32MPa | Concrete Rectangular | 500 | 500 | 2500 | 3225 | 0.81 | 1972.48 | G300E | 8062500 | 63.26 | G300E | 0 | 0
33 | Story1 | C43 | 32 MPa RC Column (50 cm x 50 cm) | Column | 32MPa | Concrete Rectangular | 500 | 500 | 2500 | 3225 | 0.81 | 1972.48 | G300E | 8062500 | 63.26 | G300E | 0 | 0
34 | Story1 | C44 | 32 MPa RC Column (50 cm x 50 cm) | Column | 32MPa | Concrete Rectangular | 500 | 500 | 2500 | 3225 | 0.81 | 1972.48 | G300E | 8062500 | 63.26 | G300E | 0 | 0
35 | Story1 | C45 | 32 MPa RC Column (50 cm x 50 cm) | Column | 32MPa | Concrete Rectangular | 500 | 500 | 2500 | 3225 | 0.81 | 1972.48 | G300E | 8062500 | 63.26 | G300E | 0 | 0
36 | Story1 | C46 | 32 MPa RC Column (50 cm x 50 cm) | Column | 32MPa | Concrete Rectangular | 500 | 500 | 2500 | 3225 | 0.81 | 1972.48 | G300E | 8062500 | 63.26 | G300E | 0 | 0
37 | Story1 | C47 | 32 MPa RC Column (50 cm x 50 cm) | Column | 32MPa | Concrete Rectangular | 500 | 500 | 2500 | 3225 | 0.81 | 1972.48 | G300E | 8062500 | 63.26 | G300E | 0 | 0
38 | Story1 | C48 | 32 MPa RC Column (50 cm x 50 cm) | Column | 32MPa | Concrete Rectangular | 500 | 500 | 2500 | 3225 | 0.81 | 1972.48 | G300E | 8062500 | 63.26 | G300E | 0 | 0
39 | Story1 | C5 | 32 MPa RC Column (50 cm x 50 cm) | Column | 32MPa | Concrete Rectangular | 500 | 500 | 2500 | 3225 | 0.81 | 1972.48 | G300E | 8062500 | 63.26 | G300E | 0 | 0
40 | Story1 | C6 | 32 MPa RC Column (50 cm x 50 cm) | Column | 32MPa | Concrete Rectangular | 500 | 500 | 2500 | 3225 | 0.81 | 1972.48 | G300E | 8062500 | 63.26 | G300E | 0 | 0
41 | Story1 | C7 | 32 MPa RC Column (50 cm x 50 cm) | Column | 32MPa | Concrete Rectangular | 500 | 500 | 2500 | 3225 | 0.81 | 1972.48 | G300E | 8062500 | 63.26 | G300E | 0 | 0
42 | Story1 | C8 | 32 MPa RC Column (50 cm x 50 cm) | Column | 32MPa | Concrete Rectangular | 500 | 500 | 2500 | 3225 | 0.81 | 1972.48 | G300E | 8062500 | 63.26 | G300E | 0 | 0
43 | Story1 | C9 | 32 MPa RC Column (50 cm x 50 cm) | Column | 32MPa | Concrete Rectangular | 500 | 500 | 2500 | 3225 | 0.81 | 1972.48 | G300E | 8062500 | 63.26 | G300E | 0 | 0
44 | Story10 | C1 | 32 MPa RC Column (35 cm x 35 cm) | Column | 32MPa | Concrete Rectangular | 350 | 350 | 1225 | 3125 | 0.38 | 936.54 | G300E | 3828125 | 30.04 | G300E | 0 | 0
45 | Story10 | C10 | 32 MPa RC Column (35 cm x 35 cm) | Column | 32MPa | Concrete Rectangular | 350 | 350 | 1225 | 3125 | 0.38 | 936.54 | G300E | 15776041.67 | 123.78 | G300E | 0 | 0
46 | Story10 | C11 | 32 MPa RC Column (35 cm x 35 cm) | Column | 32MPa | Concrete Rectangular | 350 | 350 | 1225 | 3125 | 0.38 | 936.54 | G300E | 20805208.33 | 163.25 | G300E | 0 | 0
47 | Story10 | C12 | 32 MPa RC Column (35 cm x 35 cm) | Column | 32MPa | Concrete Rectangular | 350 | 350 | 1225 | 3125 | 0.38 | 936.54 | G300E | 15834375 | 124.24 | G300E | 0 | 0
48 | Story10 | C13 | 32 MPa RC Column (35 cm x 35 cm) | Column | 32MPa | Concrete Rectangular | 350 | 350 | 1225 | 3125 | 0.38 | 936.54 | G300E | 15832291.67 | 124.23 | G300E | 0 | 0
49 | Story10 | C14 | 32 MPa RC Column (35 cm x 35 cm) | Column | 32MPa | Concrete Rectangular | 350 | 350 | 1225 | 3125 | 0.38 | 936.54 | G300E | 20802083.33 | 163.22 | G300E | 0 | 0
50 | Story10 | C15 | 32 MPa RC Column (35 cm x 35 cm) | Column | 32MPa | Concrete Rectangular | 350 | 350 | 1225 | 3125 | 0.38 | 936.54 | G300E | 15775000 | 123.78 | G300E | 0 | 0
51 | Story10 | C16 | 32 MPa RC Column (35 cm x 35 cm) | Column | 32MPa | Concrete Rectangular | 350 | 350 | 1225 | 3125 | 0.38 | 936.54 | G300E | 3828125 | 30.04 | G300E | 0 | 0
52 | Story10 | C17 | 32 MPa RC Column (35 cm x 35 cm) | Column | 32MPa | Concrete Rectangular | 350 | 350 | 1225 | 3125 | 0.38 | 936.54 | G300E | 3828125 | 30.04 | G300E | 0 | 0
53 | Story10 | C18 | 32 MPa RC Column (35 cm x 35 cm) | Column | 32MPa | Concrete Rectangular | 350 | 350 | 1225 | 3125 | 0.38 | 936.54 | G300E | 17716666.67 | 139.01 | G300E | 0 | 0
54 | Story10 | C19 | 32 MPa RC Column (35 cm x 35 cm) | Column | 32MPa | Concrete Rectangular | 350 | 350 | 1225 | 3125 | 0.38 | 936.54 | G300E | 11450000 | 89.84 | G300E | 0 | 0
55 | Story10 | C2 | 32 MPa RC Column (35 cm x 35 cm) | Column | 32MPa | Concrete Rectangular | 350 | 350 | 1225 | 3125 | 0.38 | 936.54 | G300E | 4285000 | 33.62 | G300E | 0 | 0
56 | Story10 | C22 | 32 MPa RC Column (35 cm x 35 cm) | Column | 32MPa | Concrete Rectangular | 350 | 350 | 1225 | 3125 | 0.38 | 936.54 | G300E | 11426041.67 | 89.65 | G300E | 0 | 0
57 | Story10 | C23 | 32 MPa RC Column (35 cm x 35 cm) | Column | 32MPa | Concrete Rectangular | 350 | 350 | 1225 | 3125 | 0.38 | 936.54 | G300E | 17803125 | 139.69 | G300E | 0 | 0
58 | Story10 | C24 | 32 MPa RC Column (35 cm x 35 cm) | Column | 32MPa | Concrete Rectangular | 350 | 350 | 1225 | 3125 | 0.38 | 936.54 | G300E | 3828125 | 30.04 | G300E | 0 | 0
59 | Story10 | C25 | 32 MPa RC Column (35 cm x 35 cm) | Column | 32MPa | Concrete Rectangular | 350 | 350 | 1225 | 3125 | 0.38 | 936.54 | G300E | 3828125 | 30.04 | G300E | 0 | 0
60 | Story10 | C26 | 32 MPa RC Column (35 cm x 35 cm) | Column | 32MPa | Concrete Rectangular | 350 | 350 | 1225 | 3125 | 0.38 | 936.54 | G300E | 17740625 | 139.2 | G300E | 0 | 0
61 | Story10 | C27 | 32 MPa RC Column (35 cm x 35 cm) | Column | 32MPa | Concrete Rectangular | 350 | 350 | 1225 | 3125 | 0.38 | 936.54 | G300E | 11448958.33 | 89.83 | G300E | 0 | 0
62 | Story10 | C3 | 32 MPa RC Column (35 cm x 35 cm) | Column | 32MPa | Concrete Rectangular | 350 | 350 | 1225 | 3125 | 0.38 | 936.54 | G300E | 3828125 | 30.04 | G300E | 0 | 0
63 | Story10 | C30 | 32 MPa RC Column (35 cm x 35 cm) | Column | 32MPa | Concrete Rectangular | 350 | 350 | 1225 | 3125 | 0.38 | 936.54 | G300E | 11445833.33 | 89.81 | G300E | 0 | 0
64 | Story10 | C31 | 32 MPa RC Column (35 cm x 35 cm) | Column | 32MPa | Concrete Rectangular | 350 | 350 | 1225 | 3125 | 0.38 | 936.54 | G300E | 18062500 | 141.73 | G300E | 0 | 0
65 | Story10 | C32 | 32 MPa RC Column (35 cm x 35 cm) | Column | 32MPa | Concrete Rectangular | 350 | 350 | 1225 | 3125 | 0.38 | 936.54 | G300E | 3828125 | 30.04 | G300E | 0 | 0
66 | Story10 | C33 | 32 MPa RC Column (35 cm x 35 cm) | Column | 32MPa | Concrete Rectangular | 350 | 350 | 1225 | 3125 | 0.38 | 936.54 | G300E | 3828125 | 30.04 | G300E | 0 | 0
67 | Story10 | C34 | 32 MPa RC Column (35 cm x 35 cm) | Column | 32MPa | Concrete Rectangular | 350 | 350 | 1225 | 3125 | 0.38 | 936.54 | G300E | 15777083.33 | 123.79 | G300E | 0 | 0
68 | Story10 | C35 | 32 MPa RC Column (35 cm x 35 cm) | Column | 32MPa | Concrete Rectangular | 350 | 350 | 1225 | 3125 | 0.38 | 936.54 | G300E | 20804166.67 | 163.24 | G300E | 0 | 0
69 | Story10 | C36 | 32 MPa RC Column (35 cm x 35 cm) | Column | 32MPa | Concrete Rectangular | 350 | 350 | 1225 | 3125 | 0.38 | 936.54 | G300E | 15833333.33 | 124.23 | G300E | 0 | 0
70 | Story10 | C37 | 32 MPa RC Column (35 cm x 35 cm) | Column | 32MPa | Concrete Rectangular | 350 | 350 | 1225 | 3125 | 0.38 | 936.54 | G300E | 15827083.33 | 124.19 | G300E | 0 | 0
71 | Story10 | C38 | 32 MPa RC Column (35 cm x 35 cm) | Column | 32MPa | Concrete Rectangular | 350 | 350 | 1225 | 3125 | 0.38 | 936.54 | G300E | 20766666.67 | 162.94 | G300E | 0 | 0
72 | Story10 | C39 | 32 MPa RC Column (35 cm x 35 cm) | Column | 32MPa | Concrete Rectangular | 350 | 350 | 1225 | 3125 | 0.38 | 936.54 | G300E | 15701041.67 | 123.2 | G300E | 0 | 0
73 | Story10 | C4 | 32 MPa RC Column (35 cm x 35 cm) | Column | 32MPa | Concrete Rectangular | 350 | 350 | 1225 | 3125 | 0.38 | 936.54 | G300E | 3828125 | 30.04 | G300E | 0 | 0
74 | Story10 | C40 | 32 MPa RC Column (35 cm x 35 cm) | Column | 32MPa | Concrete Rectangular | 350 | 350 | 1225 | 3125 | 0.38 | 936.54 | G300E | 3828125 | 30.04 | G300E | 0 | 0
75 | Story10 | C41 | 32 MPa RC Column (35 cm x 35 cm) | Column | 32MPa | Concrete Rectangular | 350 | 350 | 1225 | 3125 | 0.38 | 936.54 | G300E | 3828125 | 30.04 | G300E | 0 | 0
76 | Story10 | C42 | 32 MPa RC Column (35 cm x 35 cm) | Column | 32MPa | Concrete Rectangular | 350 | 350 | 1225 | 3125 | 0.38 | 936.54 | G300E | 4285625 | 33.63 | G300E | 0 | 0
77 | Story10 | C43 | 32 MPa RC Column (35 cm x 35 cm) | Column | 32MPa | Concrete Rectangular | 350 | 350 | 1225 | 3125 | 0.38 | 936.54 | G300E | 3828125 | 30.04 | G300E | 0 | 0
78 | Story10 | C44 | 32 MPa RC Column (35 cm x 35 cm) | Column | 32MPa | Concrete Rectangular | 350 | 350 | 1225 | 3125 | 0.38 | 936.54 | G300E | 3828125 | 30.04 | G300E | 0 | 0
79 | Story10 | C45 | 32 MPa RC Column (35 cm x 35 cm) | Column | 32MPa | Concrete Rectangular | 350 | 350 | 1225 | 3125 | 0.38 | 936.54 | G300E | 3828125 | 30.04 | G300E | 0 | 0
80 | Story10 | C46 | 32 MPa RC Column (35 cm x 35 cm) | Column | 32MPa | Concrete Rectangular | 350 | 350 | 1225 | 3125 | 0.38 | 936.54 | G300E | 3828125 | 30.04 | G300E | 0 | 0
81 | Story10 | C47 | 32 MPa RC Column (35 cm x 35 cm) | Column | 32MPa | Concrete Rectangular | 350 | 350 | 1225 | 3125 | 0.38 | 936.54 | G300E | 4272500 | 33.52 | G300E | 0 | 0
82 | Story10 | C48 | 32 MPa RC Column (35 cm x 35 cm) | Column | 32MPa | Concrete Rectangular | 350 | 350 | 1225 | 3125 | 0.38 | 936.54 | G300E | 3828125 | 30.04 | G300E | 0 | 0
83 | Story10 | C5 | 32 MPa RC Column (35 cm x 35 cm) | Column | 32MPa | Concrete Rectangular | 350 | 350 | 1225 | 3125 | 0.38 | 936.54 | G300E | 3828125 | 30.04 | G300E | 0 | 0
84 | Story10 | C6 | 32 MPa RC Column (35 cm x 35 cm) | Column | 32MPa | Concrete Rectangular | 350 | 350 | 1225 | 3125 | 0.38 | 936.54 | G300E | 3828125 | 30.04 | G300E | 0 | 0
85 | Story10 | C7 | 32 MPa RC Column (35 cm x 35 cm) | Column | 32MPa | Concrete Rectangular | 350 | 350 | 1225 | 3125 | 0.38 | 936.54 | G300E | 4285000 | 33.62 | G300E | 0 | 0
86 | Story10 | C8 | 32 MPa RC Column (35 cm x 35 cm) | Column | 32MPa | Concrete Rectangular | 350 | 350 | 1225 | 3125 | 0.38 | 936.54 | G300E | 3828125 | 30.04 | G300E | 0 | 0
87 | Story10 | C9 | 32 MPa RC Column (35 cm x 35 cm) | Column | 32MPa | Concrete Rectangular | 350 | 350 | 1225 | 3125 | 0.38 | 936.54 | G300E | 3828125 | 30.04 | G300E | 0 | 0
88 | Story11 | C1 | 32 MPa RC Column (32.5 cm x 32.5 cm) | Column | 32MPa | Concrete Rectangular | 325 | 325 | 1056.3 | 3150 | 0.33 | 813.99 | G300E | 3326400 | 26.1 | G300E | 0 | 0
89 | Story11 | C10 | 32 MPa RC Column (32.5 cm x 32.5 cm) | Column | 32MPa | Concrete Rectangular | 325 | 325 | 1056.3 | 3150 | 0.33 | 813.99 | G300E | 13033650 | 102.27 | G300E | 0 | 0
90 | Story11 | C11 | 32 MPa RC Column (32.5 cm x 32.5 cm) | Column | 32MPa | Concrete Rectangular | 325 | 325 | 1056.3 | 3150 | 0.33 | 813.99 | G300E | 17621100 | 138.26 | G300E | 0 | 0
91 | Story11 | C12 | 32 MPa RC Column (32.5 cm x 32.5 cm) | Column | 32MPa | Concrete Rectangular | 325 | 325 | 1056.3 | 3150 | 0.33 | 813.99 | G300E | 13478850 | 105.76 | G300E | 0 | 0
92 | Story11 | C13 | 32 MPa RC Column (32.5 cm x 32.5 cm) | Column | 32MPa | Concrete Rectangular | 325 | 325 | 1056.3 | 3150 | 0.33 | 813.99 | G300E | 13477800 | 105.75 | G300E | 0 | 0
93 | Story11 | C14 | 32 MPa RC Column (32.5 cm x 32.5 cm) | Column | 32MPa | Concrete Rectangular | 325 | 325 | 1056.3 | 3150 | 0.33 | 813.99 | G300E | 17617950 | 138.24 | G300E | 0 | 0
94 | Story11 | C15 | 32 MPa RC Column (32.5 cm x 32.5 cm) | Column | 32MPa | Concrete Rectangular | 325 | 325 | 1056.3 | 3150 | 0.33 | 813.99 | G300E | 13031550 | 102.25 | G300E | 0 | 0
95 | Story11 | C16 | 32 MPa RC Column (32.5 cm x 32.5 cm) | Column | 32MPa | Concrete Rectangular | 325 | 325 | 1056.3 | 3150 | 0.33 | 813.99 | G300E | 3326400 | 26.1 | G300E | 0 | 0
96 | Story11 | C17 | 32 MPa RC Column (32.5 cm x 32.5 cm) | Column | 32MPa | Concrete Rectangular | 325 | 325 | 1056.3 | 3150 | 0.33 | 813.99 | G300E | 3326400 | 26.1 | G300E | 0 | 0
97 | Story11 | C18 | 32 MPa RC Column (32.5 cm x 32.5 cm) | Column | 32MPa | Concrete Rectangular | 325 | 325 | 1056.3 | 3150 | 0.33 | 813.99 | G300E | 13762350 | 107.98 | G300E | 0 | 0
98 | Story11 | C19 | 32 MPa RC Column (32.5 cm x 32.5 cm) | Column | 32MPa | Concrete Rectangular | 325 | 325 | 1056.3 | 3150 | 0.33 | 813.99 | G300E | 9047850 | 70.99 | G300E | 0 | 0
99 | Story11 | C2 | 32 MPa RC Column (32.5 cm x 32.5 cm) | Column | 32MPa | Concrete Rectangular | 325 | 325 | 1056.3 | 3150 | 0.33 | 813.99 | G300E | 3326400 | 26.1 | G300E | 0 | 0
100 | Story11 | C22 | 32 MPa RC Column (32.5 cm x 32.5 cm) | Column | 32MPa | Concrete Rectangular | 325 | 325 | 1056.3 | 3150 | 0.33 | 813.99 | G300E | 9031050 | 70.86 | G300E | 0 | 0
101 | Story11 | C23 | 32 MPa RC Column (32.5 cm x 32.5 cm) | Column | 32MPa | Concrete Rectangular | 325 | 325 | 1056.3 | 3150 | 0.33 | 813.99 | G300E | 13749750 | 107.89 | G300E | 0 | 0
102 | Story11 | C24 | 32 MPa RC Column (32.5 cm x 32.5 cm) | Column | 32MPa | Concrete Rectangular | 325 | 325 | 1056.3 | 3150 | 0.33 | 813.99 | G300E | 3326400 | 26.1 | G300E | 0 | 0
103 | Story11 | C25 | 32 MPa RC Column (32.5 cm x 32.5 cm) | Column | 32MPa | Concrete Rectangular | 325 | 325 | 1056.3 | 3150 | 0.33 | 813.99 | G300E | 3326400 | 26.1 | G300E | 0 | 0
104 | Story11 | C26 | 32 MPa RC Column (32.5 cm x 32.5 cm) | Column | 32MPa | Concrete Rectangular | 325 | 325 | 1056.3 | 3150 | 0.33 | 813.99 | G300E | 13764450 | 108 | G300E | 0 | 0
105 | Story11 | C27 | 32 MPa RC Column (32.5 cm x 32.5 cm) | Column | 32MPa | Concrete Rectangular | 325 | 325 | 1056.3 | 3150 | 0.33 | 813.99 | G300E | 9047850 | 70.99 | G300E | 0 | 0
106 | Story11 | C3 | 32 MPa RC Column (32.5 cm x 32.5 cm) | Column | 32MPa | Concrete Rectangular | 325 | 325 | 1056.3 | 3150 | 0.33 | 813.99 | G300E | 3326400 | 26.1 | G300E | 0 | 0
107 | Story11 | C30 | 32 MPa RC Column (32.5 cm x 32.5 cm) | Column | 32MPa | Concrete Rectangular | 325 | 325 | 1056.3 | 3150 | 0.33 | 813.99 | G300E | 9043650 | 70.96 | G300E | 0 | 0
108 | Story11 | C31 | 32 MPa RC Column (32.5 cm x 32.5 cm) | Column | 32MPa | Concrete Rectangular | 325 | 325 | 1056.3 | 3150 | 0.33 | 813.99 | G300E | 13746600 | 107.86 | G300E | 0 | 0
109 | Story11 | C32 | 32 MPa RC Column (32.5 cm x 32.5 cm) | Column | 32MPa | Concrete Rectangular | 325 | 325 | 1056.3 | 3150 | 0.33 | 813.99 | G300E | 3326400 | 26.1 | G300E | 0 | 0
110 | Story11 | C33 | 32 MPa RC Column (32.5 cm x 32.5 cm) | Column | 32MPa | Concrete Rectangular | 325 | 325 | 1056.3 | 3150 | 0.33 | 813.99 | G300E | 3326400 | 26.1 | G300E | 0 | 0
111 | Story11 | C34 | 32 MPa RC Column (32.5 cm x 32.5 cm) | Column | 32MPa | Concrete Rectangular | 325 | 325 | 1056.3 | 3150 | 0.33 | 813.99 | G300E | 13032600 | 102.26 | G300E | 0 | 0
112 | Story11 | C35 | 32 MPa RC Column (32.5 cm x 32.5 cm) | Column | 32MPa | Concrete Rectangular | 325 | 325 | 1056.3 | 3150 | 0.33 | 813.99 | G300E | 17621100 | 138.26 | G300E | 0 | 0
113 | Story11 | C36 | 32 MPa RC Column (32.5 cm x 32.5 cm) | Column | 32MPa | Concrete Rectangular | 325 | 325 | 1056.3 | 3150 | 0.33 | 813.99 | G300E | 13478850 | 105.76 | G300E | 0 | 0
114 | Story11 | C37 | 32 MPa RC Column (32.5 cm x 32.5 cm) | Column | 32MPa | Concrete Rectangular | 325 | 325 | 1056.3 | 3150 | 0.33 | 813.99 | G300E | 13472550 | 105.71 | G300E | 0 | 0
115 | Story11 | C38 | 32 MPa RC Column (32.5 cm x 32.5 cm) | Column | 32MPa | Concrete Rectangular | 325 | 325 | 1056.3 | 3150 | 0.33 | 813.99 | G300E | 17585400 | 137.98 | G300E | 0 | 0
116 | Story11 | C39 | 32 MPa RC Column (32.5 cm x 32.5 cm) | Column | 32MPa | Concrete Rectangular | 325 | 325 | 1056.3 | 3150 | 0.33 | 813.99 | G300E | 12983250 | 101.87 | G300E | 0 | 0
117 | Story11 | C4 | 32 MPa RC Column (32.5 cm x 32.5 cm) | Column | 32MPa | Concrete Rectangular | 325 | 325 | 1056.3 | 3150 | 0.33 | 813.99 | G300E | 4172490 | 32.74 | G300E | 0 | 0
118 | Story11 | C40 | 32 MPa RC Column (32.5 cm x 32.5 cm) | Column | 32MPa | Concrete Rectangular | 325 | 325 | 1056.3 | 3150 | 0.33 | 813.99 | G300E | 3326400 | 26.1 | G300E | 0 | 0
119 | Story11 | C41 | 32 MPa RC Column (32.5 cm x 32.5 cm) | Column | 32MPa | Concrete Rectangular | 325 | 325 | 1056.3 | 3150 | 0.33 | 813.99 | G300E | 3326400 | 26.1 | G300E | 0 | 0
120 | Story11 | C42 | 32 MPa RC Column (32.5 cm x 32.5 cm) | Column | 32MPa | Concrete Rectangular | 325 | 325 | 1056.3 | 3150 | 0.33 | 813.99 | G300E | 3326400 | 26.1 | G300E | 0 | 0
121 | Story11 | C43 | 32 MPa RC Column (32.5 cm x 32.5 cm) | Column | 32MPa | Concrete Rectangular | 325 | 325 | 1056.3 | 3150 | 0.33 | 813.99 | G300E | 3326400 | 26.1 | G300E | 0 | 0
122 | Story11 | C44 | 32 MPa RC Column (32.5 cm x 32.5 cm) | Column | 32MPa | Concrete Rectangular | 325 | 325 | 1056.3 | 3150 | 0.33 | 813.99 | G300E | 4171230 | 32.73 | G300E | 0 | 0
123 | Story11 | C45 | 32 MPa RC Column (32.5 cm x 32.5 cm) | Column | 32MPa | Concrete Rectangular | 325 | 325 | 1056.3 | 3150 | 0.33 | 813.99 | G300E | 4171860 | 32.73 | G300E | 0 | 0
124 | Story11 | C46 | 32 MPa RC Column (32.5 cm x 32.5 cm) | Column | 32MPa | Concrete Rectangular | 325 | 325 | 1056.3 | 3150 | 0.33 | 813.99 | G300E | 3326400 | 26.1 | G300E | 0 | 0
125 | Story11 | C47 | 32 MPa RC Column (32.5 cm x 32.5 cm) | Column | 32MPa | Concrete Rectangular | 325 | 325 | 1056.3 | 3150 | 0.33 | 813.99 | G300E | 3326400 | 26.1 | G300E | 0 | 0
126 | Story11 | C48 | 32 MPa RC Column (32.5 cm x 32.5 cm) | Column | 32MPa | Concrete Rectangular | 325 | 325 | 1056.3 | 3150 | 0.33 | 813.99 | G300E | 3326400 | 26.1 | G300E | 0 | 0
127 | Story11 | C5 | 32 MPa RC Column (32.5 cm x 32.5 cm) | Column | 32MPa | Concrete Rectangular | 325 | 325 | 1056.3 | 3150 | 0.33 | 813.99 | G300E | 4171230 | 32.73 | G300E | 0 | 0
128 | Story11 | C6 | 32 MPa RC Column (32.5 cm x 32.5 cm) | Column | 32MPa | Concrete Rectangular | 325 | 325 | 1056.3 | 3150 | 0.33 | 813.99 | G300E | 3326400 | 26.1 | G300E | 0 | 0
129 | Story11 | C7 | 32 MPa RC Column (32.5 cm x 32.5 cm) | Column | 32MPa | Concrete Rectangular | 325 | 325 | 1056.3 | 3150 | 0.33 | 813.99 | G300E | 3326400 | 26.1 | G300E | 0 | 0
130 | Story11 | C8 | 32 MPa RC Column (32.5 cm x 32.5 cm) | Column | 32MPa | Concrete Rectangular | 325 | 325 | 1056.3 | 3150 | 0.33 | 813.99 | G300E | 3326400 | 26.1 | G300E | 0 | 0
131 | Story11 | C9 | 32 MPa RC Column (32.5 cm x 32.5 cm) | Column | 32MPa | Concrete Rectangular | 325 | 325 | 1056.3 | 3150 | 0.33 | 813.99 | G300E | 3326400 | 26.1 | G300E | 0 | 0
132 | Story11 | D17 | 32 MPa RC Column (72.5 cm x 72.5 cm) | Column | 32MPa | Concrete Rectangular | 725 | 725 | 5256.3 | 24258.8 | 12.75 | 31195.18 | G300E | 791156287.53 | 6207.71 | G300E | 0 | 0
133 | Story11 | D18 | 32 MPa RC Column (72.5 cm x 72.5 cm) | Column | 32MPa | Concrete Rectangular | 725 | 725 | 5256.3 | 25104.8 | 13.2 | 32283.08 | G300E | 876251663 | 6875.4 | G300E | 0 | 0
134 | Story11 | D19 | 32 MPa RC Column (72.5 cm x 72.5 cm) | Column | 32MPa | Concrete Rectangular | 725 | 725 | 5256.3 | 24258.8 | 12.75 | 31195.18 | G300E | 714150770.07 | 5603.49 | G300E | 0 | 0
135 | Story11 | D20 | 32 MPa RC Column (72.5 cm x 72.5 cm) | Column | 32MPa | Concrete Rectangular | 725 | 725 | 5256.3 | 24258.8 | 12.75 | 31195.18 | G300E | 714099557.04 | 5603.09 | G300E | 0 | 0
136 | Story11 | D21 | 32 MPa RC Column (72.5 cm x 72.5 cm) | Column | 32MPa | Concrete Rectangular | 725 | 725 | 5256.3 | 24258.8 | 12.75 | 31195.18 | G300E | 791179198.62 | 6207.89 | G300E | 0 | 0
137 | Story11 | D22 | 32 MPa RC Column (72.5 cm x 72.5 cm) | Column | 32MPa | Concrete Rectangular | 725 | 725 | 5256.3 | 25104.8 | 13.2 | 32283.08 | G300E | 876820705.13 | 6879.86 | G300E | 0 | 0
138 | Story11 | D23 | 32 MPa RC Column (72.5 cm x 72.5 cm) | Column | 32MPa | Concrete Rectangular | 725 | 725 | 5256.3 | 25104.8 | 13.2 | 32283.08 | G300E | 708549506.93 | 5559.54 | G300E | 0 | 0
139 | Story11 | D24 | 32 MPa RC Column (72.5 cm x 72.5 cm) | Column | 32MPa | Concrete Rectangular | 725 | 725 | 5256.3 | 25104.8 | 13.2 | 32283.08 | G300E | 708580887.93 | 5559.79 | G300E | 0 | 0
140 | Story11 | D25 | 32 MPa RC Column (72.5 cm x 72.5 cm) | Column | 32MPa | Concrete Rectangular | 725 | 725 | 5256.3 | 25104.8 | 13.2 | 32283.08 | G300E | 708572519.67 | 5559.72 | G300E | 0 | 0
141 | Story11 | D26 | 32 MPa RC Column (72.5 cm x 72.5 cm) | Column | 32MPa | Concrete Rectangular | 725 | 725 | 5256.3 | 25104.8 | 13.2 | 32283.08 | G300E | 708145738.07 | 5556.37 | G300E | 0 | 0
142 | Story11 | D27 | 32 MPa RC Column (72.5 cm x 72.5 cm) | Column | 32MPa | Concrete Rectangular | 725 | 725 | 5256.3 | 25104.8 | 13.2 | 32283.08 | G300E | 876276767.8 | 6875.59 | G300E | 0 | 0
143 | Story11 | D28 | 32 MPa RC Column (72.5 cm x 72.5 cm) | Column | 32MPa | Concrete Rectangular | 725 | 725 | 5256.3 | 24258.8 | 12.75 | 31195.18 | G300E | 791274886.11 | 6208.64 | G300E | 0 | 0
144 | Story11 | D29 | 32 MPa RC Column (72.5 cm x 72.5 cm) | Column | 32MPa | Concrete Rectangular | 725 | 725 | 5256.3 | 24258.8 | 12.75 | 31195.18 | G300E | 713929745.44 | 5601.76 | G300E | 0 | 0
145 | Story11 | D30 | 32 MPa RC Column (72.5 cm x 72.5 cm) | Column | 32MPa | Concrete Rectangular | 725 | 725 | 5256.3 | 24258.8 | 12.75 | 31195.18 | G300E | 715497133.47 | 5614.06 | G300E | 0 | 0
146 | Story11 | D31 | 32 MPa RC Column (75 cm x 75 cm) | Column | 32MPa | Concrete Rectangular | 750 | 750 | 5625 | 25104.8 | 14.12 | 34547.89 | G300E | 812198857.87 | 6372.81 | G300E | 0 | 0
147 | Story11 | D32 | 32 MPa RC Column (72.5 cm x 72.5 cm) | Column | 32MPa | Concrete Rectangular | 725 | 725 | 5256.3 | 24258.8 | 12.75 | 31195.18 | G300E | 790958174 | 6206.15 | G300E | 0 | 0
148 | Story12 | C1 | 32 MPa RC Column (32.5 cm x 32.5 cm) | Column | 32MPa | Concrete Rectangular | 325 | 325 | 1056.3 | 3150 | 0.33 | 813.99 | G300E | 3326400 | 26.1 | G300E | 0 | 0
149 | Story12 | C10 | 32 MPa RC Column (32.5 cm x 32.5 cm) | Column | 32MPa | Concrete Rectangular | 325 | 325 | 1056.3 | 3150 | 0.33 | 813.99 | G300E | 4932900 | 38.71 | G300E | 0 | 0
150 | Story12 | C11 | 32 MPa RC Column (32.5 cm x 32.5 cm) | Column | 32MPa | Concrete Rectangular | 325 | 325 | 1056.3 | 3150 | 0.33 | 813.99 | G300E | 8845200 | 69.4 | G300E | 0 | 0
151 | Story12 | C12 | 32 MPa RC Column (32.5 cm x 32.5 cm) | Column | 32MPa | Concrete Rectangular | 325 | 325 | 1056.3 | 3150 | 0.33 | 813.99 | G300E | 5609100 | 44.01 | G300E | 0 | 0
152 | Story12 | C13 | 32 MPa RC Column (32.5 cm x 32.5 cm) | Column | 32MPa | Concrete Rectangular | 325 | 325 | 1056.3 | 3150 | 0.33 | 813.99 | G300E | 5607000 | 43.99 | G300E | 0 | 0
153 | Story12 | C14 | 32 MPa RC Column (32.5 cm x 32.5 cm) | Column | 32MPa | Concrete Rectangular | 325 | 325 | 1056.3 | 3150 | 0.33 | 813.99 | G300E | 8844150 | 69.39 | G300E | 0 | 0
154 | Story12 | C15 | 32 MPa RC Column (32.5 cm x 32.5 cm) | Column | 32MPa | Concrete Rectangular | 325 | 325 | 1056.3 | 3150 | 0.33 | 813.99 | G300E | 4930800 | 38.69 | G300E | 0 | 0
155 | Story12 | C16 | 32 MPa RC Column (32.5 cm x 32.5 cm) | Column | 32MPa | Concrete Rectangular | 325 | 325 | 1056.3 | 3150 | 0.33 | 813.99 | G300E | 3326400 | 26.1 | G300E | 0 | 0
156 | Story12 | C17 | 32 MPa RC Column (32.5 cm x 32.5 cm) | Column | 32MPa | Concrete Rectangular | 325 | 325 | 1056.3 | 3150 | 0.33 | 813.99 | G300E | 3326400 | 26.1 | G300E | 0 | 0
157 | Story12 | C18 | 32 MPa RC Column (32.5 cm x 32.5 cm) | Column | 32MPa | Concrete Rectangular | 325 | 325 | 1056.3 | 3150 | 0.33 | 813.99 | G300E | 6017550 | 47.22 | G300E | 0 | 0
158 | Story12 | C19 | 32 MPa RC Column (32.5 cm x 32.5 cm) | Column | 32MPa | Concrete Rectangular | 325 | 325 | 1056.3 | 3150 | 0.33 | 813.99 | G300E | 3870300 | 30.37 | G300E | 0 | 0
159 | Story12 | C2 | 32 MPa RC Column (32.5 cm x 32.5 cm) | Column | 32MPa | Concrete Rectangular | 325 | 325 | 1056.3 | 3150 | 0.33 | 813.99 | G300E | 3326400 | 26.1 | G300E | 0 | 0
160 | Story12 | C22 | 32 MPa RC Column (32.5 cm x 32.5 cm) | Column | 32MPa | Concrete Rectangular | 325 | 325 | 1056.3 | 3150 | 0.33 | 813.99 | G300E | 3856650 | 30.26 | G300E | 0 | 0
161 | Story12 | C23 | 32 MPa RC Column (32.5 cm x 32.5 cm) | Column | 32MPa | Concrete Rectangular | 325 | 325 | 1056.3 | 3150 | 0.33 | 813.99 | G300E | 6006000 | 47.13 | G300E | 0 | 0
162 | Story12 | C24 | 32 MPa RC Column (32.5 cm x 32.5 cm) | Column | 32MPa | Concrete Rectangular | 325 | 325 | 1056.3 | 3150 | 0.33 | 813.99 | G300E | 3326400 | 26.1 | G300E | 0 | 0
163 | Story12 | C25 | 32 MPa RC Column (32.5 cm x 32.5 cm) | Column | 32MPa | Concrete Rectangular | 325 | 325 | 1056.3 | 3150 | 0.33 | 813.99 | G300E | 3326400 | 26.1 | G300E | 0 | 0
164 | Story12 | C26 | 32 MPa RC Column (32.5 cm x 32.5 cm) | Column | 32MPa | Concrete Rectangular | 325 | 325 | 1056.3 | 3150 | 0.33 | 813.99 | G300E | 6017550 | 47.22 | G300E | 0 | 0
165 | Story12 | C27 | 32 MPa RC Column (32.5 cm x 32.5 cm) | Column | 32MPa | Concrete Rectangular | 325 | 325 | 1056.3 | 3150 | 0.33 | 813.99 | G300E | 3871350 | 30.38 | G300E | 0 | 0
166 | Story12 | C3 | 32 MPa RC Column (32.5 cm x 32.5 cm) | Column | 32MPa | Concrete Rectangular | 325 | 325 | 1056.3 | 3150 | 0.33 | 813.99 | G300E | 3744300 | 29.38 | G300E | 0 | 0
167 | Story12 | C30 | 32 MPa RC Column (32.5 cm x 32.5 cm) | Column | 32MPa | Concrete Rectangular | 325 | 325 | 1056.3 | 3150 | 0.33 | 813.99 | G300E | 3854550 | 30.24 | G300E | 0 | 0
168 | Story12 | C31 | 32 MPa RC Column (32.5 cm x 32.5 cm) | Column | 32MPa | Concrete Rectangular | 325 | 325 | 1056.3 | 3150 | 0.33 | 813.99 | G300E | 5999700 | 47.08 | G300E | 0 | 0
169 | Story12 | C32 | 32 MPa RC Column (32.5 cm x 32.5 cm) | Column | 32MPa | Concrete Rectangular | 325 | 325 | 1056.3 | 3150 | 0.33 | 813.99 | G300E | 3326400 | 26.1 | G300E | 0 | 0
170 | Story12 | C33 | 32 MPa RC Column (32.5 cm x 32.5 cm) | Column | 32MPa | Concrete Rectangular | 325 | 325 | 1056.3 | 3150 | 0.33 | 813.99 | G300E | 3326400 | 26.1 | G300E | 0 | 0
171 | Story12 | C34 | 32 MPa RC Column (32.5 cm x 32.5 cm) | Column | 32MPa | Concrete Rectangular | 325 | 325 | 1056.3 | 3150 | 0.33 | 813.99 | G300E | 4930800 | 38.69 | G300E | 0 | 0
172 | Story12 | C35 | 32 MPa RC Column (32.5 cm x 32.5 cm) | Column | 32MPa | Concrete Rectangular | 325 | 325 | 1056.3 | 3150 | 0.33 | 813.99 | G300E | 8845200 | 69.4 | G300E | 0 | 0
173 | Story12 | C36 | 32 MPa RC Column (32.5 cm x 32.5 cm) | Column | 32MPa | Concrete Rectangular | 325 | 325 | 1056.3 | 3150 | 0.33 | 813.99 | G300E | 5607000 | 43.99 | G300E | 0 | 0
174 | Story12 | C37 | 32 MPa RC Column (32.5 cm x 32.5 cm) | Column | 32MPa | Concrete Rectangular | 325 | 325 | 1056.3 | 3150 | 0.33 | 813.99 | G300E | 5602800 | 43.96 | G300E | 0 | 0
175 | Story12 | C38 | 32 MPa RC Column (32.5 cm x 32.5 cm) | Column | 32MPa | Concrete Rectangular | 325 | 325 | 1056.3 | 3150 | 0.33 | 813.99 | G300E | 8824200 | 69.24 | G300E | 0 | 0
176 | Story12 | C39 | 32 MPa RC Column (32.5 cm x 32.5 cm) | Column | 32MPa | Concrete Rectangular | 325 | 325 | 1056.3 | 3150 | 0.33 | 813.99 | G300E | 4877250 | 38.27 | G300E | 0 | 0
177 | Story12 | C4 | 32 MPa RC Column (32.5 cm x 32.5 cm) | Column | 32MPa | Concrete Rectangular | 325 | 325 | 1056.3 | 3150 | 0.33 | 813.99 | G300E | 4153590 | 32.59 | G300E | 155200.5 | 1.22
178 | Story12 | C40 | 32 MPa RC Column (32.5 cm x 32.5 cm) | Column | 32MPa | Concrete Rectangular | 325 | 325 | 1056.3 | 3150 | 0.33 | 813.99 | G300E | 3326400 | 26.1 | G300E | 0 | 0
179 | Story12 | C41 | 32 MPa RC Column (32.5 cm x 32.5 cm) | Column | 32MPa | Concrete Rectangular | 325 | 325 | 1056.3 | 3150 | 0.33 | 813.99 | G300E | 3326400 | 26.1 | G300E | 0 | 0
180 | Story12 | C42 | 32 MPa RC Column (32.5 cm x 32.5 cm) | Column | 32MPa | Concrete Rectangular | 325 | 325 | 1056.3 | 3150 | 0.33 | 813.99 | G300E | 3326400 | 26.1 | G300E | 0 | 0
181 | Story12 | C43 | 32 MPa RC Column (32.5 cm x 32.5 cm) | Column | 32MPa | Concrete Rectangular | 325 | 325 | 1056.3 | 3150 | 0.33 | 813.99 | G300E | 3745350 | 29.39 | G300E | 0 | 0
182 | Story12 | C44 | 32 MPa RC Column (32.5 cm x 32.5 cm) | Column | 32MPa | Concrete Rectangular | 325 | 325 | 1056.3 | 3150 | 0.33 | 813.99 | G300E | 4152960 | 32.59 | G300E | 155200.5 | 1.22
183 | Story12 | C45 | 32 MPa RC Column (32.5 cm x 32.5 cm) | Column | 32MPa | Concrete Rectangular | 325 | 325 | 1056.3 | 3150 | 0.33 | 813.99 | G300E | 4152960 | 32.59 | G300E | 155200.5 | 1.22
184 | Story12 | C46 | 32 MPa RC Column (32.5 cm x 32.5 cm) | Column | 32MPa | Concrete Rectangular | 325 | 325 | 1056.3 | 3150 | 0.33 | 813.99 | G300E | 3735900 | 29.31 | G300E | 0 | 0
185 | Story12 | C47 | 32 MPa RC Column (32.5 cm x 32.5 cm) | Column | 32MPa | Concrete Rectangular | 325 | 325 | 1056.3 | 3150 | 0.33 | 813.99 | G300E | 3326400 | 26.1 | G300E | 0 | 0
186 | Story12 | C48 | 32 MPa RC Column (32.5 cm x 32.5 cm) | Column | 32MPa | Concrete Rectangular | 325 | 325 | 1056.3 | 3150 | 0.33 | 813.99 | G300E | 3326400 | 26.1 | G300E | 0 | 0
187 | Story12 | C5 | 32 MPa RC Column (32.5 cm x 32.5 cm) | Column | 32MPa | Concrete Rectangular | 325 | 325 | 1056.3 | 3150 | 0.33 | 813.99 | G300E | 4152960 | 32.59 | G300E | 155200.5 | 1.22
188 | Story12 | C6 | 32 MPa RC Column (32.5 cm x 32.5 cm) | Column | 32MPa | Concrete Rectangular | 325 | 325 | 1056.3 | 3150 | 0.33 | 813.99 | G300E | 3745350 | 29.39 | G300E | 0 | 0
189 | Story12 | C7 | 32 MPa RC Column (32.5 cm x 32.5 cm) | Column | 32MPa | Concrete Rectangular | 325 | 325 | 1056.3 | 3150 | 0.33 | 813.99 | G300E | 3326400 | 26.1 | G300E | 0 | 0
190 | Story12 | C8 | 32 MPa RC Column (32.5 cm x 32.5 cm) | Column | 32MPa | Concrete Rectangular | 325 | 325 | 1056.3 | 3150 | 0.33 | 813.99 | G300E | 3326400 | 26.1 | G300E | 0 | 0
191 | Story12 | C9 | 32 MPa RC Column (32.5 cm x 32.5 cm) | Column | 32MPa | Concrete Rectangular | 325 | 325 | 1056.3 | 3150 | 0.33 | 813.99 | G300E | 3326400 | 26.1 | G300E | 0 | 0
192 | Story13 | C1 | 32 MPa RC Column (27.5 cm x 27.5 cm) | Column | 32MPa | Concrete Rectangular | 275 | 275 | 756.3 | 3100 | 0.23 | 573.55 | G300E | 2343600 | 18.39 | G300E | 0 | 0
193 | Story13 | C10 | 32 MPa RC Column (27.5 cm x 27.5 cm) | Column | 32MPa | Concrete Rectangular | 275 | 275 | 756.3 | 3100 | 0.23 | 573.55 | G300E | 9988200 | 78.37 | G300E | 0 | 0
194 | Story13 | C11 | 32 MPa RC Column (27.5 cm x 27.5 cm) | Column | 32MPa | Concrete Rectangular | 275 | 275 | 756.3 | 3100 | 0.23 | 573.55 | G300E | 11707666.67 | 91.86 | G300E | 0 | 0
195 | Story13 | C12 | 32 MPa RC Column (27.5 cm x 27.5 cm) | Column | 32MPa | Concrete Rectangular | 275 | 275 | 756.3 | 3100 | 0.23 | 573.55 | G300E | 9747433.33 | 76.48 | G300E | 0 | 0
196 | Story13 | C13 | 32 MPa RC Column (27.5 cm x 27.5 cm) | Column | 32MPa | Concrete Rectangular | 275 | 275 | 756.3 | 3100 | 0.23 | 573.55 | G300E | 9746400 | 76.47 | G300E | 0 | 0
197 | Story13 | C14 | 32 MPa RC Column (27.5 cm x 27.5 cm) | Column | 32MPa | Concrete Rectangular | 275 | 275 | 756.3 | 3100 | 0.23 | 573.55 | G300E | 11704566.67 | 91.84 | G300E | 0 | 0
198 | Story13 | C15 | 32 MPa RC Column (27.5 cm x 27.5 cm) | Column | 32MPa | Concrete Rectangular | 275 | 275 | 756.3 | 3100 | 0.23 | 573.55 | G300E | 9989233.33 | 78.38 | G300E | 0 | 0
199 | Story13 | C16 | 32 MPa RC Column (27.5 cm x 27.5 cm) | Column | 32MPa | Concrete Rectangular | 275 | 275 | 756.3 | 3100 | 0.23 | 573.55 | G300E | 2941900 | 23.08 | G300E | 0 | 0
200 | Story13 | C17 | 32 MPa RC Column (27.5 cm x 27.5 cm) | Column | 32MPa | Concrete Rectangular | 275 | 275 | 756.3 | 3100 | 0.23 | 573.55 | G300E | 2487233.33 | 19.52 | G300E | 0 | 0
201 | Story13 | C18 | 32 MPa RC Column (27.5 cm x 27.5 cm) | Column | 32MPa | Concrete Rectangular | 275 | 275 | 756.3 | 3100 | 0.23 | 573.55 | G300E | 13175000 | 103.38 | G300E | 0 | 0
202 | Story13 | C19 | 32 MPa RC Column (27.5 cm x 27.5 cm) | Column | 32MPa | Concrete Rectangular | 275 | 275 | 756.3 | 3100 | 0.23 | 573.55 | G300E | 9476700 | 74.36 | G300E | 0 | 0
203 | Story13 | C2 | 32 MPa RC Column (27.5 cm x 27.5 cm) | Column | 32MPa | Concrete Rectangular | 275 | 275 | 756.3 | 3100 | 0.23 | 573.55 | G300E | 7874620 | 61.79 | G300E | 0 | 0
204 | Story13 | C22 | 32 MPa RC Column (27.5 cm x 27.5 cm) | Column | 32MPa | Concrete Rectangular | 275 | 275 | 756.3 | 3100 | 0.23 | 573.55 | G300E | 9464300 | 74.26 | G300E | 0 | 0
205 | Story13 | C23 | 32 MPa RC Column (27.5 cm x 27.5 cm) | Column | 32MPa | Concrete Rectangular | 275 | 275 | 756.3 | 3100 | 0.23 | 573.55 | G300E | 13242166.67 | 103.9 | G300E | 0 | 0
206 | Story13 | C24 | 32 MPa RC Column (27.5 cm x 27.5 cm) | Column | 32MPa | Concrete Rectangular | 275 | 275 | 756.3 | 3100 | 0.23 | 573.55 | G300E | 2483100 | 19.48 | G300E | 0 | 0
207 | Story13 | C25 | 32 MPa RC Column (27.5 cm x 27.5 cm) | Column | 32MPa | Concrete Rectangular | 275 | 275 | 756.3 | 3100 | 0.23 | 573.55 | G300E | 2486200 | 19.51 | G300E | 0 | 0
208 | Story13 | C26 | 32 MPa RC Column (27.5 cm x 27.5 cm) | Column | 32MPa | Concrete Rectangular | 275 | 275 | 756.3 | 3100 | 0.23 | 573.55 | G300E | 13193600 | 103.52 | G300E | 0 | 0
209 | Story13 | C27 | 32 MPa RC Column (27.5 cm x 27.5 cm) | Column | 32MPa | Concrete Rectangular | 275 | 275 | 756.3 | 3100 | 0.23 | 573.55 | G300E | 9476700 | 74.36 | G300E | 0 | 0
210 | Story13 | C3 | 32 MPa RC Column (27.5 cm x 27.5 cm) | Column | 32MPa | Concrete Rectangular | 275 | 275 | 756.3 | 3100 | 0.23 | 573.55 | G300E | 3545366.67 | 27.82 | G300E | 0 | 0
211 | Story13 | C30 | 32 MPa RC Column (27.5 cm x 27.5 cm) | Column | 32MPa | Concrete Rectangular | 275 | 275 | 756.3 | 3100 | 0.23 | 573.55 | G300E | 9474633.33 | 74.34 | G300E | 0 | 0
212 | Story13 | C31 | 32 MPa RC Column (27.5 cm x 27.5 cm) | Column | 32MPa | Concrete Rectangular | 275 | 275 | 756.3 | 3100 | 0.23 | 573.55 | G300E | 13392000 | 105.08 | G300E | 0 | 0
213 | Story13 | C32 | 32 MPa RC Column (27.5 cm x 27.5 cm) | Column | 32MPa | Concrete Rectangular | 275 | 275 | 756.3 | 3100 | 0.23 | 573.55 | G300E | 2484133.33 | 19.49 | G300E | 0 | 0
214 | Story13 | C33 | 32 MPa RC Column (27.5 cm x 27.5 cm) | Column | 32MPa | Concrete Rectangular | 275 | 275 | 756.3 | 3100 | 0.23 | 573.55 | G300E | 2942933.33 | 23.09 | G300E | 0 | 0
215 | Story13 | C34 | 32 MPa RC Column (27.5 cm x 27.5 cm) | Column | 32MPa | Concrete Rectangular | 275 | 275 | 756.3 | 3100 | 0.23 | 573.55 | G300E | 9991300 | 78.4 | G300E | 0 | 0
216 | Story13 | C35 | 32 MPa RC Column (27.5 cm x 27.5 cm) | Column | 32MPa | Concrete Rectangular | 275 | 275 | 756.3 | 3100 | 0.23 | 573.55 | G300E | 11707666.67 | 91.86 | G300E | 0 | 0
217 | Story13 | C36 | 32 MPa RC Column (27.5 cm x 27.5 cm) | Column | 32MPa | Concrete Rectangular | 275 | 275 | 756.3 | 3100 | 0.23 | 573.55 | G300E | 9746400 | 76.47 | G300E | 0 | 0
218 | Story13 | C37 | 32 MPa RC Column (27.5 cm x 27.5 cm) | Column | 32MPa | Concrete Rectangular | 275 | 275 | 756.3 | 3100 | 0.23 | 573.55 | G300E | 9744333.33 | 76.46 | G300E | 0 | 0
219 | Story13 | C38 | 32 MPa RC Column (27.5 cm x 27.5 cm) | Column | 32MPa | Concrete Rectangular | 275 | 275 | 756.3 | 3100 | 0.23 | 573.55 | G300E | 11694233.33 | 91.76 | G300E | 0 | 0
220 | Story13 | C39 | 32 MPa RC Column (27.5 cm x 27.5 cm) | Column | 32MPa | Concrete Rectangular | 275 | 275 | 756.3 | 3100 | 0.23 | 573.55 | G300E | 9959266.67 | 78.14 | G300E | 0 | 0
221 | Story13 | C4 | 32 MPa RC Column (27.5 cm x 27.5 cm) | Column | 32MPa | Concrete Rectangular | 275 | 275 | 756.3 | 3100 | 0.23 | 573.55 | G300E | 5115000 | 40.13 | G300E | 0 | 0
222 | Story13 | C40 | 32 MPa RC Column (27.5 cm x 27.5 cm) | Column | 32MPa | Concrete Rectangular | 275 | 275 | 756.3 | 3100 | 0.23 | 573.55 | G300E | 2943966.67 | 23.1 | G300E | 0 | 0
223 | Story13 | C41 | 32 MPa RC Column (27.5 cm x 27.5 cm) | Column | 32MPa | Concrete Rectangular | 275 | 275 | 756.3 | 3100 | 0.23 | 573.55 | G300E | 2343600 | 18.39 | G300E | 0 | 0
224 | Story13 | C42 | 32 MPa RC Column (27.5 cm x 27.5 cm) | Column | 32MPa | Concrete Rectangular | 275 | 275 | 756.3 | 3100 | 0.23 | 573.55 | G300E | 7870280 | 61.75 | G300E | 0 | 0
225 | Story13 | C43 | 32 MPa RC Column (27.5 cm x 27.5 cm) | Column | 32MPa | Concrete Rectangular | 275 | 275 | 756.3 | 3100 | 0.23 | 573.55 | G300E | 3545366.67 | 27.82 | G300E | 0 | 0
226 | Story13 | C44 | 32 MPa RC Column (27.5 cm x 27.5 cm) | Column | 32MPa | Concrete Rectangular | 275 | 275 | 756.3 | 3100 | 0.23 | 573.55 | G300E | 5117066.67 | 40.15 | G300E | 0 | 0
227 | Story13 | C45 | 32 MPa RC Column (27.5 cm x 27.5 cm) | Column | 32MPa | Concrete Rectangular | 275 | 275 | 756.3 | 3100 | 0.23 | 573.55 | G300E | 5115000 | 40.13 | G300E | 0 | 0
228 | Story13 | C46 | 32 MPa RC Column (27.5 cm x 27.5 cm) | Column | 32MPa | Concrete Rectangular | 275 | 275 | 756.3 | 3100 | 0.23 | 573.55 | G300E | 3536066.67 | 27.75 | G300E | 0 | 0
229 | Story13 | C47 | 32 MPa RC Column (27.5 cm x 27.5 cm) | Column | 32MPa | Concrete Rectangular | 275 | 275 | 756.3 | 3100 | 0.23 | 573.55 | G300E | 7775420 | 61.01 | G300E | 0 | 0
230 | Story13 | C48 | 32 MPa RC Column (27.5 cm x 27.5 cm) | Column | 32MPa | Concrete Rectangular | 275 | 275 | 756.3 | 3100 | 0.23 | 573.55 | G300E | 2343600 | 18.39 | G300E | 0 | 0
231 | Story13 | C5 | 32 MPa RC Column (27.5 cm x 27.5 cm) | Column | 32MPa | Concrete Rectangular | 275 | 275 | 756.3 | 3100 | 0.23 | 573.55 | G300E | 5117066.67 | 40.15 | G300E | 0 | 0
232 | Story13 | C6 | 32 MPa RC Column (27.5 cm x 27.5 cm) | Column | 32MPa | Concrete Rectangular | 275 | 275 | 756.3 | 3100 | 0.23 | 573.55 | G300E | 3544333.33 | 27.81 | G300E | 0 | 0
233 | Story13 | C7 | 32 MPa RC Column (27.5 cm x 27.5 cm) | Column | 32MPa | Concrete Rectangular | 275 | 275 | 756.3 | 3100 | 0.23 | 573.55 | G300E | 7870280 | 61.75 | G300E | 0 | 0
234 | Story13 | C8 | 32 MPa RC Column (27.5 cm x 27.5 cm) | Column | 32MPa | Concrete Rectangular | 275 | 275 | 756.3 | 3100 | 0.23 | 573.55 | G300E | 2343600 | 18.39 | G300E | 0 | 0
235 | Story13 | C9 | 32 MPa RC Column (27.5 cm x 27.5 cm) | Column | 32MPa | Concrete Rectangular | 275 | 275 | 756.3 | 3100 | 0.23 | 573.55 | G300E | 2940866.67 | 23.08 | G300E | 0 | 0
236 | Story14 | C1 | 32 MPa RC Column (27.5 cm x 27.5 cm) | Column | 32MPa | Concrete Rectangular | 275 | 275 | 756.3 | 3100 | 0.23 | 573.55 | G300E | 3295300 | 25.86 | G300E | 0 | 0
237 | Story14 | C10 | 32 MPa RC Column (27.5 cm x 27.5 cm) | Column | 32MPa | Concrete Rectangular | 275 | 275 | 756.3 | 3100 | 0.23 | 573.55 | G300E | 5162533.33 | 40.51 | G300E | 0 | 0
238 | Story14 | C11 | 32 MPa RC Column (27.5 cm x 27.5 cm) | Column | 32MPa | Concrete Rectangular | 275 | 275 | 756.3 | 3100 | 0.23 | 573.55 | G300E | 4972400 | 39.02 | G300E | 0 | 0
239 | Story14 | C12 | 32 MPa RC Column (27.5 cm x 27.5 cm) | Column | 32MPa | Concrete Rectangular | 275 | 275 | 756.3 | 3100 | 0.23 | 573.55 | G300E | 3570166.67 | 28.01 | G300E | 0 | 0
240 | Story14 | C13 | 32 MPa RC Column (27.5 cm x 27.5 cm) | Column | 32MPa | Concrete Rectangular | 275 | 275 | 756.3 | 3100 | 0.23 | 573.55 | G300E | 3569133.33 | 28 | G300E | 0 | 0
241 | Story14 | C14 | 32 MPa RC Column (27.5 cm x 27.5 cm) | Column | 32MPa | Concrete Rectangular | 275 | 275 | 756.3 | 3100 | 0.23 | 573.55 | G300E | 4967233.33 | 38.97 | G300E | 0 | 0
242 | Story14 | C15 | 32 MPa RC Column (27.5 cm x 27.5 cm) | Column | 32MPa | Concrete Rectangular | 275 | 275 | 756.3 | 3100 | 0.23 | 573.55 | G300E | 5162533.33 | 40.51 | G300E | 0 | 0
243 | Story14 | C16 | 32 MPa RC Column (27.5 cm x 27.5 cm) | Column | 32MPa | Concrete Rectangular | 275 | 275 | 756.3 | 3100 | 0.23 | 573.55 | G300E | 2343600 | 18.39 | G300E | 0 | 0
244 | Story14 | C17 | 32 MPa RC Column (27.5 cm x 27.5 cm) | Column | 32MPa | Concrete Rectangular | 275 | 275 | 756.3 | 3100 | 0.23 | 573.55 | G300E | 7850233.33 | 61.6 | G300E | 0 | 0
245 | Story14 | C18 | 32 MPa RC Column (27.5 cm x 27.5 cm) | Column | 32MPa | Concrete Rectangular | 275 | 275 | 756.3 | 3100 | 0.23 | 573.55 | G300E | 4717166.67 | 37.01 | G300E | 0 | 0
246 | Story14 | C19 | 32 MPa RC Column (27.5 cm x 27.5 cm) | Column | 32MPa | Concrete Rectangular | 275 | 275 | 756.3 | 3100 | 0.23 | 573.55 | G300E | 5710200 | 44.8 | G300E | 0 | 0
247 | Story14 | C2 | 32 MPa RC Column (27.5 cm x 27.5 cm) | Column | 32MPa | Concrete Rectangular | 275 | 275 | 756.3 | 3100 | 0.23 | 573.55 | G300E | 3235366.67 | 25.39 | G300E | 0 | 0
248 | Story14 | C22 | 32 MPa RC Column (27.5 cm x 27.5 cm) | Column | 32MPa | Concrete Rectangular | 275 | 275 | 756.3 | 3100 | 0.23 | 573.55 | G300E | 5696766.67 | 44.7 | G300E | 0 | 0
249 | Story14 | C23 | 32 MPa RC Column (27.5 cm x 27.5 cm) | Column | 32MPa | Concrete Rectangular | 275 | 275 | 756.3 | 3100 | 0.23 | 573.55 | G300E | 4707866.67 | 36.94 | G300E | 0 | 0
250 | Story14 | C24 | 32 MPa RC Column (27.5 cm x 27.5 cm) | Column | 32MPa | Concrete Rectangular | 275 | 275 | 756.3 | 3100 | 0.23 | 573.55 | G300E | 7839900 | 61.51 | G300E | 0 | 0
251 | Story14 | C25 | 32 MPa RC Column (27.5 cm x 27.5 cm) | Column | 32MPa | Concrete Rectangular | 275 | 275 | 756.3 | 3100 | 0.23 | 573.55 | G300E | 7844033.33 | 61.55 | G300E | 0 | 0
252 | Story14 | C26 | 32 MPa RC Column (27.5 cm x 27.5 cm) | Column | 32MPa | Concrete Rectangular | 275 | 275 | 756.3 | 3100 | 0.23 | 573.55 | G300E | 4717166.67 | 37.01 | G300E | 0 | 0
253 | Story14 | C27 | 32 MPa RC Column (27.5 cm x 27.5 cm) | Column | 32MPa | Concrete Rectangular | 275 | 275 | 756.3 | 3100 | 0.23 | 573.55 | G300E | 5710200 | 44.8 | G300E | 0 | 0
254 | Story14 | C3 | 32 MPa RC Column (27.5 cm x 27.5 cm) | Column | 32MPa | Concrete Rectangular | 275 | 275 | 756.3 | 3100 | 0.23 | 573.55 | G300E | 2343600 | 18.39 | G300E | 0 | 0
255 | Story14 | C30 | 32 MPa RC Column (27.5 cm x 27.5 cm) | Column | 32MPa | Concrete Rectangular | 275 | 275 | 756.3 | 3100 | 0.23 | 573.55 | G300E | 5698833.33 | 44.72 | G300E | 0 | 0
256 | Story14 | C31 | 32 MPa RC Column (27.5 cm x 27.5 cm) | Column | 32MPa | Concrete Rectangular | 275 | 275 | 756.3 | 3100 | 0.23 | 573.55 | G300E | 4712000 | 36.97 | G300E | 0 | 0
257 | Story14 | C32 | 32 MPa RC Column (27.5 cm x 27.5 cm) | Column | 32MPa | Concrete Rectangular | 275 | 275 | 756.3 | 3100 | 0.23 | 573.55 | G300E | 7859533.33 | 61.67 | G300E | 0 | 0
258 | Story14 | C33 | 32 MPa RC Column (27.5 cm x 27.5 cm) | Column | 32MPa | Concrete Rectangular | 275 | 275 | 756.3 | 3100 | 0.23 | 573.55 | G300E | 2343600 | 18.39 | G300E | 0 | 0
259 | Story14 | C34 | 32 MPa RC Column (27.5 cm x 27.5 cm) | Column | 32MPa | Concrete Rectangular | 275 | 275 | 756.3 | 3100 | 0.23 | 573.55 | G300E | 5164600 | 40.52 | G300E | 0 | 0
260 | Story14 | C35 | 32 MPa RC Column (27.5 cm x 27.5 cm) | Column | 32MPa | Concrete Rectangular | 275 | 275 | 756.3 | 3100 | 0.23 | 573.55 | G300E | 4971366.67 | 39.01 | G300E | 0 | 0
261 | Story14 | C36 | 32 MPa RC Column (27.5 cm x 27.5 cm) | Column | 32MPa | Concrete Rectangular | 275 | 275 | 756.3 | 3100 | 0.23 | 573.55 | G300E | 3569133.33 | 28 | G300E | 0 | 0
262 | Story14 | C37 | 32 MPa RC Column (27.5 cm x 27.5 cm) | Column | 32MPa | Concrete Rectangular | 275 | 275 | 756.3 | 3100 | 0.23 | 573.55 | G300E | 3569133.33 | 28 | G300E | 0 | 0
263 | Story14 | C38 | 32 MPa RC Column (27.5 cm x 27.5 cm) | Column | 32MPa | Concrete Rectangular | 275 | 275 | 756.3 | 3100 | 0.23 | 573.55 | G300E | 4966200 | 38.97 | G300E | 0 | 0
264 | Story14 | C39 | 32 MPa RC Column (27.5 cm x 27.5 cm) | Column | 32MPa | Concrete Rectangular | 275 | 275 | 756.3 | 3100 | 0.23 | 573.55 | G300E | 5129466.67 | 40.25 | G300E | 0 | 0
265 | Story14 | C4 | 32 MPa RC Column (27.5 cm x 27.5 cm) | Column | 32MPa | Concrete Rectangular | 275 | 275 | 756.3 | 3100 | 0.23 | 573.55 | G300E | 8133366.67 | 63.82 | G300E | 0 | 0
266 | Story14 | C40 | 32 MPa RC Column (27.5 cm x 27.5 cm) | Column | 32MPa | Concrete Rectangular | 275 | 275 | 756.3 | 3100 | 0.23 | 573.55 | G300E | 2343600 | 18.39 | G300E | 0 | 0
267 | Story14 | C41 | 32 MPa RC Column (27.5 cm x 27.5 cm) | Column | 32MPa | Concrete Rectangular | 275 | 275 | 756.3 | 3100 | 0.23 | 573.55 | G300E | 3297366.67 | 25.87 | G300E | 0 | 0
268 | Story14 | C42 | 32 MPa RC Column (27.5 cm x 27.5 cm) | Column | 32MPa | Concrete Rectangular | 275 | 275 | 756.3 | 3100 | 0.23 | 573.55 | G300E | 3230200 | 25.35 | G300E | 0 | 0
269 | Story14 | C43 | 32 MPa RC Column (27.5 cm x 27.5 cm) | Column | 32MPa | Concrete Rectangular | 275 | 275 | 756.3 | 3100 | 0.23 | 573.55 | G300E | 2343600 | 18.39 | G300E | 0 | 0
270 | Story14 | C44 | 32 MPa RC Column (27.5 cm x 27.5 cm) | Column | 32MPa | Concrete Rectangular | 275 | 275 | 756.3 | 3100 | 0.23 | 573.55 | G300E | 8134400 | 63.83 | G300E | 0 | 0
271 | Story14 | C45 | 32 MPa RC Column (27.5 cm x 27.5 cm) | Column | 32MPa | Concrete Rectangular | 275 | 275 | 756.3 | 3100 | 0.23 | 573.55 | G300E | 8131300 | 63.8 | G300E | 0 | 0
272 | Story14 | C46 | 32 MPa RC Column (27.5 cm x 27.5 cm) | Column | 32MPa | Concrete Rectangular | 275 | 275 | 756.3 | 3100 | 0.23 | 573.55 | G300E | 2343600 | 18.39 | G300E | 0 | 0
273 | Story14 | C47 | 32 MPa RC Column (27.5 cm x 27.5 cm) | Column | 32MPa | Concrete Rectangular | 275 | 275 | 756.3 | 3100 | 0.23 | 573.55 | G300E | 3225033.33 | 25.3 | G300E | 0 | 0
274 | Story14 | C48 | 32 MPa RC Column (27.5 cm x 27.5 cm) | Column | 32MPa | Concrete Rectangular | 275 | 275 | 756.3 | 3100 | 0.23 | 573.55 | G300E | 3279800 | 25.73 | G300E | 0 | 0
275 | Story14 | C5 | 32 MPa RC Column (27.5 cm x 27.5 cm) | Column | 32MPa | Concrete Rectangular | 275 | 275 | 756.3 | 3100 | 0.23 | 573.55 | G300E | 8133366.67 | 63.82 | G300E | 0 | 0
276 | Story14 | C6 | 32 MPa RC Column (27.5 cm x 27.5 cm) | Column | 32MPa | Concrete Rectangular | 275 | 275 | 756.3 | 3100 | 0.23 | 573.55 | G300E | 2343600 | 18.39 | G300E | 0 | 0
277 | Story14 | C7 | 32 MPa RC Column (27.5 cm x 27.5 cm) | Column | 32MPa | Concrete Rectangular | 275 | 275 | 756.3 | 3100 | 0.23 | 573.55 | G300E | 3230200 | 25.35 | G300E | 0 | 0
278 | Story14 | C8 | 32 MPa RC Column (27.5 cm x 27.5 cm) | Column | 32MPa | Concrete Rectangular | 275 | 275 | 756.3 | 3100 | 0.23 | 573.55 | G300E | 3297366.67 | 25.87 | G300E | 0 | 0
279 | Story14 | C9 | 32 MPa RC Column (27.5 cm x 27.5 cm) | Column | 32MPa | Concrete Rectangular | 275 | 275 | 756.3 | 3100 | 0.23 | 573.55 | G300E | 2343600 | 18.39 | G300E | 0 | 0
280 | Story15 | C1 | 32 MPa RC Column (27.5 cm x 27.5 cm) | Column | 32MPa | Concrete Rectangular | 275 | 275 | 756.3 | 3175 | 0.24 | 587.42 | G300E | 2400300 | 18.83 | G300E | 0 | 0
281 | Story15 | C10 | 32 MPa RC Column (27.5 cm x 27.5 cm) | Column | 32MPa | Concrete Rectangular | 275 | 275 | 756.3 | 3175 | 0.24 | 587.42 | G300E | 2400300 | 18.83 | G300E | 0 | 0
282 | Story15 | C11 | 32 MPa RC Column (27.5 cm x 27.5 cm) | Column | 32MPa | Concrete Rectangular | 275 | 275 | 756.3 | 3175 | 0.24 | 587.42 | G300E | 2400300 | 18.83 | G300E | 0 | 0
283 | Story15 | C12 | 32 MPa RC Column (27.5 cm x 27.5 cm) | Column | 32MPa | Concrete Rectangular | 275 | 275 | 756.3 | 3175 | 0.24 | 587.42 | G300E | 2400300 | 18.83 | G300E | 0 | 0
284 | Story15 | C13 | 32 MPa RC Column (27.5 cm x 27.5 cm) | Column | 32MPa | Concrete Rectangular | 275 | 275 | 756.3 | 3175 | 0.24 | 587.42 | G300E | 2400300 | 18.83 | G300E | 0 | 0
285 | Story15 | C14 | 32 MPa RC Column (27.5 cm x 27.5 cm) | Column | 32MPa | Concrete Rectangular | 275 | 275 | 756.3 | 3175 | 0.24 | 587.42 | G300E | 2400300 | 18.83 | G300E | 0 | 0
286 | Story15 | C15 | 32 MPa RC Column (27.5 cm x 27.5 cm) | Column | 32MPa | Concrete Rectangular | 275 | 275 | 756.3 | 3175 | 0.24 | 587.42 | G300E | 2400300 | 18.83 | G300E | 0 | 0
287 | Story15 | C16 | 32 MPa RC Column (27.5 cm x 27.5 cm) | Column | 32MPa | Concrete Rectangular | 275 | 275 | 756.3 | 3175 | 0.24 | 587.42 | G300E | 2400300 | 18.83 | G300E | 0 | 0
288 | Story15 | C17 | 32 MPa RC Column (27.5 cm x 27.5 cm) | Column | 32MPa | Concrete Rectangular | 275 | 275 | 756.3 | 3175 | 0.24 | 587.42 | G300E | 3810000 | 29.89 | G300E | 0 | 0
289 | Story15 | C18 | 32 MPa RC Column (27.5 cm x 27.5 cm) | Column | 32MPa | Concrete Rectangular | 275 | 275 | 756.3 | 3175 | 0.24 | 587.42 | G300E | 2400300 | 18.83 | G300E | 0 | 0
290 | Story15 | C19 | 32 MPa RC Column (27.5 cm x 27.5 cm) | Column | 32MPa | Concrete Rectangular | 275 | 275 | 756.3 | 3175 | 0.24 | 587.42 | G300E | 4067175 | 31.91 | G300E | 0 | 0
291 | Story15 | C2 | 32 MPa RC Column (27.5 cm x 27.5 cm) | Column | 32MPa | Concrete Rectangular | 275 | 275 | 756.3 | 3175 | 0.24 | 587.42 | G300E | 4523105 | 35.49 | G300E | 55880 | 0.44
292 | Story15 | C22 | 32 MPa RC Column (27.5 cm x 27.5 cm) | Column | 32MPa | Concrete Rectangular | 275 | 275 | 756.3 | 3175 | 0.24 | 587.42 | G300E | 4057650 | 31.84 | G300E | 0 | 0
293 | Story15 | C23 | 32 MPa RC Column (27.5 cm x 27.5 cm) | Column | 32MPa | Concrete Rectangular | 275 | 275 | 756.3 | 3175 | 0.24 | 587.42 | G300E | 2400300 | 18.83 | G300E | 0 | 0
294 | Story15 | C24 | 32 MPa RC Column (27.5 cm x 27.5 cm) | Column | 32MPa | Concrete Rectangular | 275 | 275 | 756.3 | 3175 | 0.24 | 587.42 | G300E | 3804708.33 | 29.85 | G300E | 0 | 0
295 | Story15 | C25 | 32 MPa RC Column (27.5 cm x 27.5 cm) | Column | 32MPa | Concrete Rectangular | 275 | 275 | 756.3 | 3175 | 0.24 | 587.42 | G300E | 3806825 | 29.87 | G300E | 0 | 0
296 | Story15 | C26 | 32 MPa RC Column (27.5 cm x 27.5 cm) | Column | 32MPa | Concrete Rectangular | 275 | 275 | 756.3 | 3175 | 0.24 | 587.42 | G300E | 2400300 | 18.83 | G300E | 0 | 0
297 | Story15 | C27 | 32 MPa RC Column (27.5 cm x 27.5 cm) | Column | 32MPa | Concrete Rectangular | 275 | 275 | 756.3 | 3175 | 0.24 | 587.42 | G300E | 4067175 | 31.91 | G300E | 0 | 0
298 | Story15 | C3 | 32 MPa RC Column (27.5 cm x 27.5 cm) | Column | 32MPa | Concrete Rectangular | 275 | 275 | 756.3 | 3175 | 0.24 | 587.42 | G300E | 2475441.67 | 19.42 | G300E | 0 | 0
299 | Story15 | C30 | 32 MPa RC Column (27.5 cm x 27.5 cm) | Column | 32MPa | Concrete Rectangular | 275 | 275 | 756.3 | 3175 | 0.24 | 587.42 | G300E | 4071408.33 | 31.95 | G300E | 0 | 0
300 | Story15 | C31 | 32 MPa RC Column (27.5 cm x 27.5 cm) | Column | 32MPa | Concrete Rectangular | 275 | 275 | 756.3 | 3175 | 0.24 | 587.42 | G300E | 2400300 | 18.83 | G300E | 0 | 0
301 | Story15 | C32 | 32 MPa RC Column (27.5 cm x 27.5 cm) | Column | 32MPa | Concrete Rectangular | 275 | 275 | 756.3 | 3175 | 0.24 | 587.42 | G300E | 3806825 | 29.87 | G300E | 0 | 0
302 | Story15 | C33 | 32 MPa RC Column (27.5 cm x 27.5 cm) | Column | 32MPa | Concrete Rectangular | 275 | 275 | 756.3 | 3175 | 0.24 | 587.42 | G300E | 2400300 | 18.83 | G300E | 0 | 0
303 | Story15 | C34 | 32 MPa RC Column (27.5 cm x 27.5 cm) | Column | 32MPa | Concrete Rectangular | 275 | 275 | 756.3 | 3175 | 0.24 | 587.42 | G300E | 2400300 | 18.83 | G300E | 0 | 0
304 | Story15 | C35 | 32 MPa RC Column (27.5 cm x 27.5 cm) | Column | 32MPa | Concrete Rectangular | 275 | 275 | 756.3 | 3175 | 0.24 | 587.42 | G300E | 2400300 | 18.83 | G300E | 0 | 0
305 | Story15 | C36 | 32 MPa RC Column (27.5 cm x 27.5 cm) | Column | 32MPa | Concrete Rectangular | 275 | 275 | 756.3 | 3175 | 0.24 | 587.42 | G300E | 2400300 | 18.83 | G300E | 0 | 0
306 | Story15 | C37 | 32 MPa RC Column (27.5 cm x 27.5 cm) | Column | 32MPa | Concrete Rectangular | 275 | 275 | 756.3 | 3175 | 0.24 | 587.42 | G300E | 2400300 | 18.83 | G300E | 0 | 0
307 | Story15 | C38 | 32 MPa RC Column (27.5 cm x 27.5 cm) | Column | 32MPa | Concrete Rectangular | 275 | 275 | 756.3 | 3175 | 0.24 | 587.42 | G300E | 2400300 | 18.83 | G300E | 0 | 0
308 | Story15 | C39 | 32 MPa RC Column (27.5 cm x 27.5 cm) | Column | 32MPa | Concrete Rectangular | 275 | 275 | 756.3 | 3175 | 0.24 | 587.42 | G300E | 2400300 | 18.83 | G300E | 0 | 0
309 | Story15 | C4 | 32 MPa RC Column (27.5 cm x 27.5 cm) | Column | 32MPa | Concrete Rectangular | 275 | 275 | 756.3 | 3175 | 0.24 | 587.42 | G300E | 5031316.67 | 39.48 | G300E | 0 | 0
310 | Story15 | C40 | 32 MPa RC Column (27.5 cm x 27.5 cm) | Column | 32MPa | Concrete Rectangular | 275 | 275 | 756.3 | 3175 | 0.24 | 587.42 | G300E | 2400300 | 18.83 | G300E | 0 | 0
311 | Story15 | C41 | 32 MPa RC Column (27.5 cm x 27.5 cm) | Column | 32MPa | Concrete Rectangular | 275 | 275 | 756.3 | 3175 | 0.24 | 587.42 | G300E | 2400300 | 18.83 | G300E | 0 | 0
312 | Story15 | C42 | 32 MPa RC Column (27.5 cm x 27.5 cm) | Column | 32MPa | Concrete Rectangular | 275 | 275 | 756.3 | 3175 | 0.24 | 587.42 | G300E | 4520565 | 35.47 | G300E | 55880 | 0.44
313 | Story15 | C43 | 32 MPa RC Column (27.5 cm x 27.5 cm) | Column | 32MPa | Concrete Rectangular | 275 | 275 | 756.3 | 3175 | 0.24 | 587.42 | G300E | 2474383.33 | 19.41 | G300E | 0 | 0
314 | Story15 | C44 | 32 MPa RC Column (27.5 cm x 27.5 cm) | Column | 32MPa | Concrete Rectangular | 275 | 275 | 756.3 | 3175 | 0.24 | 587.42 | G300E | 5036608.33 | 39.52 | G300E | 0 | 0
315 | Story15 | C45 | 32 MPa RC Column (27.5 cm x 27.5 cm) | Column | 32MPa | Concrete Rectangular | 275 | 275 | 756.3 | 3175 | 0.24 | 587.42 | G300E | 5029200 | 39.46 | G300E | 0 | 0
316 | Story15 | C46 | 32 MPa RC Column (27.5 cm x 27.5 cm) | Column | 32MPa | Concrete Rectangular | 275 | 275 | 756.3 | 3175 | 0.24 | 587.42 | G300E | 2464858.33 | 19.34 | G300E | 0 | 0
317 | Story15 | C47 | 32 MPa RC Column (27.5 cm x 27.5 cm) | Column | 32MPa | Concrete Rectangular | 275 | 275 | 756.3 | 3175 | 0.24 | 587.42 | G300E | 4485640 | 35.2 | G300E | 55880 | 0.44
318 | Story15 | C48 | 32 MPa RC Column (27.5 cm x 27.5 cm) | Column | 32MPa | Concrete Rectangular | 275 | 275 | 756.3 | 3175 | 0.24 | 587.42 | G300E | 2400300 | 18.83 | G300E | 0 | 0
319 | Story15 | C5 | 32 MPa RC Column (27.5 cm x 27.5 cm) | Column | 32MPa | Concrete Rectangular | 275 | 275 | 756.3 | 3175 | 0.24 | 587.42 | G300E | 5035550 | 39.51 | G300E | 0 | 0
320 | Story15 | C6 | 32 MPa RC Column (27.5 cm x 27.5 cm) | Column | 32MPa | Concrete Rectangular | 275 | 275 | 756.3 | 3175 | 0.24 | 587.42 | G300E | 2474383.33 | 19.41 | G300E | 0 | 0
321 | Story15 | C7 | 32 MPa RC Column (27.5 cm x 27.5 cm) | Column | 32MPa | Concrete Rectangular | 275 | 275 | 756.3 | 3175 | 0.24 | 587.42 | G300E | 4520565 | 35.47 | G300E | 55880 | 0.44
322 | Story15 | C8 | 32 MPa RC Column (27.5 cm x 27.5 cm) | Column | 32MPa | Concrete Rectangular | 275 | 275 | 756.3 | 3175 | 0.24 | 587.42 | G300E | 2400300 | 18.83 | G300E | 0 | 0
323 | Story15 | C9 | 32 MPa RC Column (27.5 cm x 27.5 cm) | Column | 32MPa | Concrete Rectangular | 275 | 275 | 756.3 | 3175 | 0.24 | 587.42 | G300E | 2400300 | 18.83 | G300E | 0 | 0
324 | Story16 | C1 | 32 MPa RC Column (27.5 cm x 27.5 cm) | Column | 32MPa | Concrete Rectangular | 275 | 275 | 756.3 | 3175 | 0.24 | 587.42 | G300E | 2400300 | 18.83 | G300E | 0 | 0
325 | Story16 | C10 | 32 MPa RC Column (27.5 cm x 27.5 cm) | Column | 32MPa | Concrete Rectangular | 275 | 275 | 756.3 | 3175 | 0.24 | 587.42 | G300E | 2400300 | 18.83 | G300E | 0 | 0
326 | Story16 | C11 | 32 MPa RC Column (27.5 cm x 27.5 cm) | Column | 32MPa | Concrete Rectangular | 275 | 275 | 756.3 | 3175 | 0.24 | 587.42 | G300E | 2400300 | 18.83 | G300E | 0 | 0
327 | Story16 | C12 | 32 MPa RC Column (27.5 cm x 27.5 cm) | Column | 32MPa | Concrete Rectangular | 275 | 275 | 756.3 | 3175 | 0.24 | 587.42 | G300E | 2400300 | 18.83 | G300E | 0 | 0
328 | Story16 | C13 | 32 MPa RC Column (27.5 cm x 27.5 cm) | Column | 32MPa | Concrete Rectangular | 275 | 275 | 756.3 | 3175 | 0.24 | 587.42 | G300E | 2400300 | 18.83 | G300E | 0 | 0
329 | Story16 | C14 | 32 MPa RC Column (27.5 cm x 27.5 cm) | Column | 32MPa | Concrete Rectangular | 275 | 275 | 756.3 | 3175 | 0.24 | 587.42 | G300E | 2400300 | 18.83 | G300E | 0 | 0
330 | Story16 | C15 | 32 MPa RC Column (27.5 cm x 27.5 cm) | Column | 32MPa | Concrete Rectangular | 275 | 275 | 756.3 | 3175 | 0.24 | 587.42 | G300E | 2400300 | 18.83 | G300E | 0 | 0
331 | Story16 | C16 | 32 MPa RC Column (27.5 cm x 27.5 cm) | Column | 32MPa | Concrete Rectangular | 275 | 275 | 756.3 | 3175 | 0.24 | 587.42 | G300E | 8401050 | 65.92 | G300E | 93133.33 | 0.73
332 | Story16 | C17 | 32 MPa RC Column (27.5 cm x 27.5 cm) | Column | 32MPa | Concrete Rectangular | 275 | 275 | 756.3 | 3175 | 0.24 | 587.42 | G300E | 5155141.67 | 40.45 | G300E | 0 | 0
333 | Story16 | C18 | 32 MPa RC Column (27.5 cm x 27.5 cm) | Column | 32MPa | Concrete Rectangular | 275 | 275 | 756.3 | 3175 | 0.24 | 587.42 | G300E | 2400300 | 18.83 | G300E | 0 | 0
334 | Story16 | C19 | 32 MPa RC Column (27.5 cm x 27.5 cm) | Column | 32MPa | Concrete Rectangular | 275 | 275 | 756.3 | 3175 | 0.24 | 587.42 | G300E | 4899025 | 38.44 | G300E | 0 | 0
335 | Story16 | C2 | 32 MPa RC Column (27.5 cm x 27.5 cm) | Column | 32MPa | Concrete Rectangular | 275 | 275 | 756.3 | 3175 | 0.24 | 587.42 | G300E | 7912100 | 62.08 | G300E | 93133.33 | 0.73
336 | Story16 | C22 | 32 MPa RC Column (27.5 cm x 27.5 cm) | Column | 32MPa | Concrete Rectangular | 275 | 275 | 756.3 | 3175 | 0.24 | 587.42 | G300E | 4892675 | 38.39 | G300E | 0 | 0
337 | Story16 | C23 | 32 MPa RC Column (27.5 cm x 27.5 cm) | Column | 32MPa | Concrete Rectangular | 275 | 275 | 756.3 | 3175 | 0.24 | 587.42 | G300E | 2400300 | 18.83 | G300E | 0 | 0
338 | Story16 | C24 | 32 MPa RC Column (27.5 cm x 27.5 cm) | Column | 32MPa | Concrete Rectangular | 275 | 275 | 756.3 | 3175 | 0.24 | 587.42 | G300E | 5147733.33 | 40.39 | G300E | 0 | 0
339 | Story16 | C25 | 32 MPa RC Column (27.5 cm x 27.5 cm) | Column | 32MPa | Concrete Rectangular | 275 | 275 | 756.3 | 3175 | 0.24 | 587.42 | G300E | 5150908.33 | 40.42 | G300E | 0 | 0
340 | Story16 | C26 | 32 MPa RC Column (27.5 cm x 27.5 cm) | Column | 32MPa | Concrete Rectangular | 275 | 275 | 756.3 | 3175 | 0.24 | 587.42 | G300E | 2400300 | 18.83 | G300E | 0 | 0
341 | Story16 | C27 | 32 MPa RC Column (27.5 cm x 27.5 cm) | Column | 32MPa | Concrete Rectangular | 275 | 275 | 756.3 | 3175 | 0.24 | 587.42 | G300E | 4899025 | 38.44 | G300E | 0 | 0
342 | Story16 | C3 | 32 MPa RC Column (27.5 cm x 27.5 cm) | Column | 32MPa | Concrete Rectangular | 275 | 275 | 756.3 | 3175 | 0.24 | 587.42 | G300E | 11241616.67 | 88.21 | G300E | 93133.33 | 0.73
343 | Story16 | C30 | 32 MPa RC Column (27.5 cm x 27.5 cm) | Column | 32MPa | Concrete Rectangular | 275 | 275 | 756.3 | 3175 | 0.24 | 587.42 | G300E | 4903258.33 | 38.47 | G300E | 0 | 0
344 | Story16 | C31 | 32 MPa RC Column (27.5 cm x 27.5 cm) | Column | 32MPa | Concrete Rectangular | 275 | 275 | 756.3 | 3175 | 0.24 | 587.42 | G300E | 2400300 | 18.83 | G300E | 0 | 0
345 | Story16 | C32 | 32 MPa RC Column (27.5 cm x 27.5 cm) | Column | 32MPa | Concrete Rectangular | 275 | 275 | 756.3 | 3175 | 0.24 | 587.42 | G300E | 5149850 | 40.41 | G300E | 0 | 0
346 | Story16 | C33 | 32 MPa RC Column (27.5 cm x 27.5 cm) | Column | 32MPa | Concrete Rectangular | 275 | 275 | 756.3 | 3175 | 0.24 | 587.42 | G300E | 8401050 | 65.92 | G300E | 93133.33 | 0.73
347 | Story16 | C34 | 32 MPa RC Column (27.5 cm x 27.5 cm) | Column | 32MPa | Concrete Rectangular | 275 | 275 | 756.3 | 3175 | 0.24 | 587.42 | G300E | 2400300 | 18.83 | G300E | 0 | 0
348 | Story16 | C35 | 32 MPa RC Column (27.5 cm x 27.5 cm) | Column | 32MPa | Concrete Rectangular | 275 | 275 | 756.3 | 3175 | 0.24 | 587.42 | G300E | 2400300 | 18.83 | G300E | 0 | 0
349 | Story16 | C36 | 32 MPa RC Column (27.5 cm x 27.5 cm) | Column | 32MPa | Concrete Rectangular | 275 | 275 | 756.3 | 3175 | 0.24 | 587.42 | G300E | 2400300 | 18.83 | G300E | 0 | 0
350 | Story16 | C37 | 32 MPa RC Column (27.5 cm x 27.5 cm) | Column | 32MPa | Concrete Rectangular | 275 | 275 | 756.3 | 3175 | 0.24 | 587.42 | G300E | 2400300 | 18.83 | G300E | 0 | 0
351 | Story16 | C38 | 32 MPa RC Column (27.5 cm x 27.5 cm) | Column | 32MPa | Concrete Rectangular | 275 | 275 | 756.3 | 3175 | 0.24 | 587.42 | G300E | 2400300 | 18.83 | G300E | 0 | 0
352 | Story16 | C39 | 32 MPa RC Column (27.5 cm x 27.5 cm) | Column | 32MPa | Concrete Rectangular | 275 | 275 | 756.3 | 3175 | 0.24 | 587.42 | G300E | 2400300 | 18.83 | G300E | 0 | 0
353 | Story16 | C4 | 32 MPa RC Column (27.5 cm x 27.5 cm) | Column | 32MPa | Concrete Rectangular | 275 | 275 | 756.3 | 3175 | 0.24 | 587.42 | G300E | 7334250 | 57.55 | G300E | 300529.62 | 2.36
354 | Story16 | C40 | 32 MPa RC Column (27.5 cm x 27.5 cm) | Column | 32MPa | Concrete Rectangular | 275 | 275 | 756.3 | 3175 | 0.24 | 587.42 | G300E | 8431741.67 | 66.16 | G300E | 93133.33 | 0.73
355 | Story16 | C41 | 32 MPa RC Column (27.5 cm x 27.5 cm) | Column | 32MPa | Concrete Rectangular | 275 | 275 | 756.3 | 3175 | 0.24 | 587.42 | G300E | 2400300 | 18.83 | G300E | 0 | 0
356 | Story16 | C42 | 32 MPa RC Column (27.5 cm x 27.5 cm) | Column | 32MPa | Concrete Rectangular | 275 | 275 | 756.3 | 3175 | 0.24 | 587.42 | G300E | 7909983.33 | 62.06 | G300E | 93133.33 | 0.73
357 | Story16 | C43 | 32 MPa RC Column (27.5 cm x 27.5 cm) | Column | 32MPa | Concrete Rectangular | 275 | 275 | 756.3 | 3175 | 0.24 | 587.42 | G300E | 11246908.33 | 88.25 | G300E | 93133.33 | 0.73
358 | Story16 | C44 | 32 MPa RC Column (27.5 cm x 27.5 cm) | Column | 32MPa | Concrete Rectangular | 275 | 275 | 756.3 | 3175 | 0.24 | 587.42 | G300E | 7337425 | 57.57 | G300E | 300704.25 | 2.36
359 | Story16 | C45 | 32 MPa RC Column (27.5 cm x 27.5 cm) | Column | 32MPa | Concrete Rectangular | 275 | 275 | 756.3 | 3175 | 0.24 | 587.42 | G300E | 7331710 | 57.53 | G300E | 300529.62 | 2.36
360 | Story16 | C46 | 32 MPa RC Column (27.5 cm x 27.5 cm) | Column | 32MPa | Concrete Rectangular | 275 | 275 | 756.3 | 3175 | 0.24 | 587.42 | G300E | 11224683.33 | 88.07 | G300E | 93133.33 | 0.73
361 | Story16 | C47 | 32 MPa RC Column (27.5 cm x 27.5 cm) | Column | 32MPa | Concrete Rectangular | 275 | 275 | 756.3 | 3175 | 0.24 | 587.42 | G300E | 7874000 | 61.78 | G300E | 93133.33 | 0.73
362 | Story16 | C48 | 32 MPa RC Column (27.5 cm x 27.5 cm) | Column | 32MPa | Concrete Rectangular | 275 | 275 | 756.3 | 3175 | 0.24 | 587.42 | G300E | 2400300 | 18.83 | G300E | 0 | 0
363 | Story16 | C5 | 32 MPa RC Column (27.5 cm x 27.5 cm) | Column | 32MPa | Concrete Rectangular | 275 | 275 | 756.3 | 3175 | 0.24 | 587.42 | G300E | 7337425 | 57.57 | G300E | 300704.25 | 2.36
364 | Story16 | C6 | 32 MPa RC Column (27.5 cm x 27.5 cm) | Column | 32MPa | Concrete Rectangular | 275 | 275 | 756.3 | 3175 | 0.24 | 587.42 | G300E | 11247966.67 | 88.26 | G300E | 93133.33 | 0.73
365 | Story16 | C7 | 32 MPa RC Column (27.5 cm x 27.5 cm) | Column | 32MPa | Concrete Rectangular | 275 | 275 | 756.3 | 3175 | 0.24 | 587.42 | G300E | 7909983.33 | 62.06 | G300E | 93133.33 | 0.73
366 | Story16 | C8 | 32 MPa RC Column (27.5 cm x 27.5 cm) | Column | 32MPa | Concrete Rectangular | 275 | 275 | 756.3 | 3175 | 0.24 | 587.42 | G300E | 2400300 | 18.83 | G300E | 0 | 0
367 | Story16 | C9 | 32 MPa RC Column (27.5 cm x 27.5 cm) | Column | 32MPa | Concrete Rectangular | 275 | 275 | 756.3 | 3175 | 0.24 | 587.42 | G300E | 8401050 | 65.92 | G300E | 93133.33 | 0.73
368 | Story16 | D17 | 32 MPa RC Column (62.5 cm x 62.5 cm) | Column | 32MPa | Concrete Rectangular | 625 | 625 | 3906.3 | 24258.8 | 9.48 | 23183.1 | G300E | 374456141.38 | 2938.12 | G300E | 0 | 0
369 | Story16 | D18 | 32 MPa RC Column (65 cm x 65 cm) | Column | 32MPa | Concrete Rectangular | 650 | 650 | 4225 | 25104.8 | 10.61 | 25949.3 | G300E | 410252181.27 | 3218.99 | G300E | 0 | 0
370 | Story16 | D19 | 32 MPa RC Column (62.5 cm x 62.5 cm) | Column | 32MPa | Concrete Rectangular | 625 | 625 | 3906.3 | 24258.8 | 9.48 | 23183.1 | G300E | 362848305.58 | 2847.04 | G300E | 0 | 0
371 | Story16 | D20 | 32 MPa RC Column (62.5 cm x 62.5 cm) | Column | 32MPa | Concrete Rectangular | 625 | 625 | 3906.3 | 24258.8 | 9.48 | 23183.1 | G300E | 362776876.89 | 2846.48 | G300E | 0 | 0
372 | Story16 | D21 | 32 MPa RC Column (62.5 cm x 62.5 cm) | Column | 32MPa | Concrete Rectangular | 625 | 625 | 3906.3 | 24258.8 | 9.48 | 23183.1 | G300E | 374496572.71 | 2938.44 | G300E | 0 | 0
373 | Story16 | D22 | 32 MPa RC Column (65 cm x 65 cm) | Column | 32MPa | Concrete Rectangular | 650 | 650 | 4225 | 25104.8 | 10.61 | 25949.3 | G300E | 410277286.07 | 3219.19 | G300E | 0 | 0
374 | Story16 | D23 | 32 MPa RC Column (65 cm x 65 cm) | Column | 32MPa | Concrete Rectangular | 650 | 650 | 4225 | 25104.8 | 10.61 | 25949.3 | G300E | 344475513.2 | 2702.88 | G300E | 0 | 0
375 | Story16 | D24 | 32 MPa RC Column (65 cm x 65 cm) | Column | 32MPa | Concrete Rectangular | 650 | 650 | 4225 | 25104.8 | 10.61 | 25949.3 | G300E | 344538275.2 | 2703.38 | G300E | 0 | 0
376 | Story16 | D25 | 32 MPa RC Column (65 cm x 65 cm) | Column | 32MPa | Concrete Rectangular | 650 | 650 | 4225 | 25104.8 | 10.61 | 25949.3 | G300E | 344360449.53 | 2701.98 | G300E | 0 | 0
377 | Story16 | D26 | 32 MPa RC Column (65 cm x 65 cm) | Column | 32MPa | Concrete Rectangular | 650 | 650 | 4225 | 25104.8 | 10.61 | 25949.3 | G300E | 346015274.27 | 2714.96 | G300E | 0 | 0
378 | Story16 | D27 | 32 MPa RC Column (65 cm x 65 cm) | Column | 32MPa | Concrete Rectangular | 650 | 650 | 4225 | 25104.8 | 10.61 | 25949.3 | G300E | 410243813 | 3218.93 | G300E | 0 | 0
379 | Story16 | D28 | 32 MPa RC Column (62.5 cm x 62.5 cm) | Column | 32MPa | Concrete Rectangular | 625 | 625 | 3906.3 | 24258.8 | 9.48 | 23183.1 | G300E | 374528917.78 | 2938.69 | G300E | 0 | 0
380 | Story16 | D29 | 32 MPa RC Column (62.5 cm x 62.5 cm) | Column | 32MPa | Concrete Rectangular | 625 | 625 | 3906.3 | 24258.8 | 9.48 | 23183.1 | G300E | 362667712.29 | 2845.63 | G300E | 0 | 0
381 | Story16 | D30 | 32 MPa RC Column (62.5 cm x 62.5 cm) | Column | 32MPa | Concrete Rectangular | 625 | 625 | 3906.3 | 24258.8 | 9.48 | 23183.1 | G300E | 363065287.07 | 2848.74 | G300E | 0 | 0
382 | Story16 | D31 | 32 MPa RC Column (65 cm x 65 cm) | Column | 32MPa | Concrete Rectangular | 650 | 650 | 4225 | 25104.8 | 10.61 | 25949.3 | G300E | 410273101.93 | 3219.15 | G300E | 0 | 0
383 | Story16 | D32 | 32 MPa RC Column (62.5 cm x 62.5 cm) | Column | 32MPa | Concrete Rectangular | 625 | 625 | 3906.3 | 24258.8 | 9.48 | 23183.1 | G300E | 374388755.82 | 2937.59 | G300E | 0 | 0
384 | Story2 | C1 | 32 MPa RC Column (50 cm x 50 cm) | Column | 32MPa | Concrete Rectangular | 500 | 500 | 2500 | 3225 | 0.81 | 1972.48 | G300E | 8062500 | 63.26 | G300E | 0 | 0
385 | Story2 | C10 | 32 MPa RC Column (50 cm x 50 cm) | Column | 32MPa | Concrete Rectangular | 500 | 500 | 2500 | 3225 | 0.81 | 1972.48 | G300E | 41778800 | 327.81 | G300E | 0 | 0
386 | Story2 | C11 | 32 MPa RC Column (50 cm x 50 cm) | Column | 32MPa | Concrete Rectangular | 500 | 500 | 2500 | 3225 | 0.81 | 1972.48 | G300E | 52051500 | 408.42 | G300E | 0 | 0
387 | Story2 | C12 | 32 MPa RC Column (50 cm x 50 cm) | Column | 32MPa | Concrete Rectangular | 500 | 500 | 2500 | 3225 | 0.81 | 1972.48 | G300E | 45597200 | 357.77 | G300E | 0 | 0
388 | Story2 | C13 | 32 MPa RC Column (50 cm x 50 cm) | Column | 32MPa | Concrete Rectangular | 500 | 500 | 2500 | 3225 | 0.81 | 1972.48 | G300E | 45592900 | 357.74 | G300E | 0 | 0
389 | Story2 | C14 | 32 MPa RC Column (50 cm x 50 cm) | Column | 32MPa | Concrete Rectangular | 500 | 500 | 2500 | 3225 | 0.81 | 1972.48 | G300E | 52047200 | 408.38 | G300E | 0 | 0
390 | Story2 | C15 | 32 MPa RC Column (50 cm x 50 cm) | Column | 32MPa | Concrete Rectangular | 500 | 500 | 2500 | 3225 | 0.81 | 1972.48 | G300E | 41778800 | 327.81 | G300E | 0 | 0
391 | Story2 | C16 | 32 MPa RC Column (50 cm x 50 cm) | Column | 32MPa | Concrete Rectangular | 500 | 500 | 2500 | 3225 | 0.81 | 1972.48 | G300E | 8062500 | 63.26 | G300E | 0 | 0
392 | Story2 | C17 | 32 MPa RC Column (50 cm x 50 cm) | Column | 32MPa | Concrete Rectangular | 500 | 500 | 2500 | 3225 | 0.81 | 1972.48 | G300E | 8062500 | 63.26 | G300E | 0 | 0
393 | Story2 | C18 | 32 MPa RC Column (50 cm x 50 cm) | Column | 32MPa | Concrete Rectangular | 500 | 500 | 2500 | 3225 | 0.81 | 1972.48 | G300E | 45469275 | 356.77 | G300E | 0 | 0
394 | Story2 | C19 | 32 MPa RC Column (50 cm x 50 cm) | Column | 32MPa | Concrete Rectangular | 500 | 500 | 2500 | 3225 | 0.81 | 1972.48 | G300E | 33469050 | 262.61 | G300E | 0 | 0
395 | Story2 | C2 | 32 MPa RC Column (50 cm x 50 cm) | Column | 32MPa | Concrete Rectangular | 500 | 500 | 2500 | 3225 | 0.81 | 1972.48 | G300E | 8062500 | 63.26 | G300E | 0 | 0
396 | Story2 | C22 | 32 MPa RC Column (50 cm x 50 cm) | Column | 32MPa | Concrete Rectangular | 500 | 500 | 2500 | 3225 | 0.81 | 1972.48 | G300E | 33423900 | 262.26 | G300E | 0 | 0
397 | Story2 | C23 | 32 MPa RC Column (50 cm x 50 cm) | Column | 32MPa | Concrete Rectangular | 500 | 500 | 2500 | 3225 | 0.81 | 1972.48 | G300E | 45490775 | 356.94 | G300E | 0 | 0
398 | Story2 | C24 | 32 MPa RC Column (50 cm x 50 cm) | Column | 32MPa | Concrete Rectangular | 500 | 500 | 2500 | 3225 | 0.81 | 1972.48 | G300E | 8062500 | 63.26 | G300E | 0 | 0
399 | Story2 | C25 | 32 MPa RC Column (50 cm x 50 cm) | Column | 32MPa | Concrete Rectangular | 500 | 500 | 2500 | 3225 | 0.81 | 1972.48 | G300E | 8062500 | 63.26 | G300E | 0 | 0
400 | Story2 | C26 | 32 MPa RC Column (50 cm x 50 cm) | Column | 32MPa | Concrete Rectangular | 500 | 500 | 2500 | 3225 | 0.81 | 1972.48 | G300E | 45445625 | 356.58 | G300E | 0 | 0
401 | Story2 | C27 | 32 MPa RC Column (50 cm x 50 cm) | Column | 32MPa | Concrete Rectangular | 500 | 500 | 2500 | 3225 | 0.81 | 1972.48 | G300E | 33469050 | 262.61 | G300E | 0 | 0
402 | Story2 | C3 | 32 MPa RC Column (50 cm x 50 cm) | Column | 32MPa | Concrete Rectangular | 500 | 500 | 2500 | 3225 | 0.81 | 1972.48 | G300E | 8062500 | 63.26 | G300E | 0 | 0
403 | Story2 | C30 | 32 MPa RC Column (50 cm x 50 cm) | Column | 32MPa | Concrete Rectangular | 500 | 500 | 2500 | 3225 | 0.81 | 1972.48 | G300E | 33585150 | 263.52 | G300E | 0 | 0
404 | Story2 | C31 | 32 MPa RC Column (50 cm x 50 cm) | Column | 32MPa | Concrete Rectangular | 500 | 500 | 2500 | 3225 | 0.81 | 1972.48 | G300E | 46268000 | 363.04 | G300E | 0 | 0
405 | Story2 | C32 | 32 MPa RC Column (50 cm x 50 cm) | Column | 32MPa | Concrete Rectangular | 500 | 500 | 2500 | 3225 | 0.81 | 1972.48 | G300E | 8062500 | 63.26 | G300E | 0 | 0
406 | Story2 | C33 | 32 MPa RC Column (50 cm x 50 cm) | Column | 32MPa | Concrete Rectangular | 500 | 500 | 2500 | 3225 | 0.81 | 1972.48 | G300E | 8062500 | 63.26 | G300E | 0 | 0
407 | Story2 | C34 | 32 MPa RC Column (50 cm x 50 cm) | Column | 32MPa | Concrete Rectangular | 500 | 500 | 2500 | 3225 | 0.81 | 1972.48 | G300E | 41778800 | 327.81 | G300E | 0 | 0
408 | Story2 | C35 | 32 MPa RC Column (50 cm x 50 cm) | Column | 32MPa | Concrete Rectangular | 500 | 500 | 2500 | 3225 | 0.81 | 1972.48 | G300E | 52050425 | 408.41 | G300E | 0 | 0
409 | Story2 | C36 | 32 MPa RC Column (50 cm x 50 cm) | Column | 32MPa | Concrete Rectangular | 500 | 500 | 2500 | 3225 | 0.81 | 1972.48 | G300E | 45592900 | 357.74 | G300E | 0 | 0
410 | Story2 | C37 | 32 MPa RC Column (50 cm x 50 cm) | Column | 32MPa | Concrete Rectangular | 500 | 500 | 2500 | 3225 | 0.81 | 1972.48 | G300E | 45587525 | 357.7 | G300E | 0 | 0
411 | Story2 | C38 | 32 MPa RC Column (50 cm x 50 cm) | Column | 32MPa | Concrete Rectangular | 500 | 500 | 2500 | 3225 | 0.81 | 1972.48 | G300E | 52164375 | 409.3 | G300E | 0 | 0
412 | Story2 | C39 | 32 MPa RC Column (50 cm x 50 cm) | Column | 32MPa | Concrete Rectangular | 500 | 500 | 2500 | 3225 | 0.81 | 1972.48 | G300E | 41622925 | 326.59 | G300E | 0 | 0
413 | Story2 | C4 | 32 MPa RC Column (50 cm x 50 cm) | Column | 32MPa | Concrete Rectangular | 500 | 500 | 2500 | 3225 | 0.81 | 1972.48 | G300E | 8062500 | 63.26 | G300E | 0 | 0
414 | Story2 | C40 | 32 MPa RC Column (50 cm x 50 cm) | Column | 32MPa | Concrete Rectangular | 500 | 500 | 2500 | 3225 | 0.81 | 1972.48 | G300E | 8062500 | 63.26 | G300E | 0 | 0
415 | Story2 | C41 | 32 MPa RC Column (50 cm x 50 cm) | Column | 32MPa | Concrete Rectangular | 500 | 500 | 2500 | 3225 | 0.81 | 1972.48 | G300E | 8062500 | 63.26 | G300E | 0 | 0
416 | Story2 | C42 | 32 MPa RC Column (50 cm x 50 cm) | Column | 32MPa | Concrete Rectangular | 500 | 500 | 2500 | 3225 | 0.81 | 1972.48 | G300E | 8062500 | 63.26 | G300E | 0 | 0
417 | Story2 | C43 | 32 MPa RC Column (50 cm x 50 cm) | Column | 32MPa | Concrete Rectangular | 500 | 500 | 2500 | 3225 | 0.81 | 1972.48 | G300E | 8062500 | 63.26 | G300E | 0 | 0
418 | Story2 | C44 | 32 MPa RC Column (50 cm x 50 cm) | Column | 32MPa | Concrete Rectangular | 500 | 500 | 2500 | 3225 | 0.81 | 1972.48 | G300E | 8062500 | 63.26 | G300E | 0 | 0
419 | Story2 | C45 | 32 MPa RC Column (50 cm x 50 cm) | Column | 32MPa | Concrete Rectangular | 500 | 500 | 2500 | 3225 | 0.81 | 1972.48 | G300E | 8062500 | 63.26 | G300E | 0 | 0
420 | Story2 | C46 | 32 MPa RC Column (50 cm x 50 cm) | Column | 32MPa | Concrete Rectangular | 500 | 500 | 2500 | 3225 | 0.81 | 1972.48 | G300E | 8062500 | 63.26 | G300E | 0 | 0
421 | Story2 | C47 | 32 MPa RC Column (50 cm x 50 cm) | Column | 32MPa | Concrete Rectangular | 500 | 500 | 2500 | 3225 | 0.81 | 1972.48 | G300E | 8062500 | 63.26 | G300E | 0 | 0
422 | Story2 | C48 | 32 MPa RC Column (50 cm x 50 cm) | Column | 32MPa | Concrete Rectangular | 500 | 500 | 2500 | 3225 | 0.81 | 1972.48 | G300E | 8062500 | 63.26 | G300E | 0 | 0
423 | Story2 | C5 | 32 MPa RC Column (50 cm x 50 cm) | Column | 32MPa | Concrete Rectangular | 500 | 500 | 2500 | 3225 | 0.81 | 1972.48 | G300E | 8062500 | 63.26 | G300E | 0 | 0
424 | Story2 | C6 | 32 MPa RC Column (50 cm x 50 cm) | Column | 32MPa | Concrete Rectangular | 500 | 500 | 2500 | 3225 | 0.81 | 1972.48 | G300E | 8062500 | 63.26 | G300E | 0 | 0
425 | Story2 | C7 | 32 MPa RC Column (50 cm x 50 cm) | Column | 32MPa | Concrete Rectangular | 500 | 500 | 2500 | 3225 | 0.81 | 1972.48 | G300E | 8062500 | 63.26 | G300E | 0 | 0
426 | Story2 | C8 | 32 MPa RC Column (50 cm x 50 cm) | Column | 32MPa | Concrete Rectangular | 500 | 500 | 2500 | 3225 | 0.81 | 1972.48 | G300E | 8062500 | 63.26 | G300E | 0 | 0
427 | Story2 | C9 | 32 MPa RC Column (50 cm x 50 cm) | Column | 32MPa | Concrete Rectangular | 500 | 500 | 2500 | 3225 | 0.81 | 1972.48 | G300E | 8062500 | 63.26 | G300E | 0 | 0
428 | Story3 | C1 | 32 MPa RC Column (47.5 cm x 47.5 cm) | Column | 32MPa | Concrete Rectangular | 475 | 475 | 2256.3 | 3200 | 0.72 | 1766.36 | G300E | 7219200 | 56.64 | G300E | 0 | 0
429 | Story3 | C10 | 32 MPa RC Column (47.5 cm x 47.5 cm) | Column | 32MPa | Concrete Rectangular | 475 | 475 | 2256.3 | 3200 | 0.72 | 1766.36 | G300E | 40504533.33 | 317.81 | G300E | 0 | 0
430 | Story3 | C11 | 32 MPa RC Column (47.5 cm x 47.5 cm) | Column | 32MPa | Concrete Rectangular | 475 | 475 | 2256.3 | 3200 | 0.72 | 1766.36 | G300E | 50491733.33 | 396.18 | G300E | 0 | 0
431 | Story3 | C12 | 32 MPa RC Column (47.5 cm x 47.5 cm) | Column | 32MPa | Concrete Rectangular | 475 | 475 | 2256.3 | 3200 | 0.72 | 1766.36 | G300E | 43781333.33 | 343.52 | G300E | 0 | 0
432 | Story3 | C13 | 32 MPa RC Column (47.5 cm x 47.5 cm) | Column | 32MPa | Concrete Rectangular | 475 | 475 | 2256.3 | 3200 | 0.72 | 1766.36 | G300E | 43777066.67 | 343.49 | G300E | 0 | 0
433 | Story3 | C14 | 32 MPa RC Column (47.5 cm x 47.5 cm) | Column | 32MPa | Concrete Rectangular | 475 | 475 | 2256.3 | 3200 | 0.72 | 1766.36 | G300E | 50487466.67 | 396.14 | G300E | 0 | 0
434 | Story3 | C15 | 32 MPa RC Column (47.5 cm x 47.5 cm) | Column | 32MPa | Concrete Rectangular | 475 | 475 | 2256.3 | 3200 | 0.72 | 1766.36 | G300E | 40504533.33 | 317.81 | G300E | 0 | 0
435 | Story3 | C16 | 32 MPa RC Column (47.5 cm x 47.5 cm) | Column | 32MPa | Concrete Rectangular | 475 | 475 | 2256.3 | 3200 | 0.72 | 1766.36 | G300E | 7219200 | 56.64 | G300E | 0 | 0
436 | Story3 | C17 | 32 MPa RC Column (47.5 cm x 47.5 cm) | Column | 32MPa | Concrete Rectangular | 475 | 475 | 2256.3 | 3200 | 0.72 | 1766.36 | G300E | 7219200 | 56.64 | G300E | 0 | 0
437 | Story3 | C18 | 32 MPa RC Column (47.5 cm x 47.5 cm) | Column | 32MPa | Concrete Rectangular | 475 | 475 | 2256.3 | 3200 | 0.72 | 1766.36 | G300E | 42104533.33 | 330.37 | G300E | 0 | 0
438 | Story3 | C19 | 32 MPa RC Column (47.5 cm x 47.5 cm) | Column | 32MPa | Concrete Rectangular | 475 | 475 | 2256.3 | 3200 | 0.72 | 1766.36 | G300E | 32386133.33 | 254.11 | G300E | 0 | 0
439 | Story3 | C2 | 32 MPa RC Column (47.5 cm x 47.5 cm) | Column | 32MPa | Concrete Rectangular | 475 | 475 | 2256.3 | 3200 | 0.72 | 1766.36 | G300E | 7219200 | 56.64 | G300E | 0 | 0
440 | Story3 | C22 | 32 MPa RC Column (47.5 cm x 47.5 cm) | Column | 32MPa | Concrete Rectangular | 475 | 475 | 2256.3 | 3200 | 0.72 | 1766.36 | G300E | 32341333.33 | 253.76 | G300E | 0 | 0
441 | Story3 | C23 | 32 MPa RC Column (47.5 cm x 47.5 cm) | Column | 32MPa | Concrete Rectangular | 475 | 475 | 2256.3 | 3200 | 0.72 | 1766.36 | G300E | 42075733.33 | 330.14 | G300E | 0 | 0
442 | Story3 | C24 | 32 MPa RC Column (47.5 cm x 47.5 cm) | Column | 32MPa | Concrete Rectangular | 475 | 475 | 2256.3 | 3200 | 0.72 | 1766.36 | G300E | 7219200 | 56.64 | G300E | 0 | 0
443 | Story3 | C25 | 32 MPa RC Column (47.5 cm x 47.5 cm) | Column | 32MPa | Concrete Rectangular | 475 | 475 | 2256.3 | 3200 | 0.72 | 1766.36 | G300E | 7219200 | 56.64 | G300E | 0 | 0
444 | Story3 | C26 | 32 MPa RC Column (47.5 cm x 47.5 cm) | Column | 32MPa | Concrete Rectangular | 475 | 475 | 2256.3 | 3200 | 0.72 | 1766.36 | G300E | 42107733.33 | 330.39 | G300E | 0 | 0
445 | Story3 | C27 | 32 MPa RC Column (47.5 cm x 47.5 cm) | Column | 32MPa | Concrete Rectangular | 475 | 475 | 2256.3 | 3200 | 0.72 | 1766.36 | G300E | 32386133.33 | 254.11 | G300E | 0 | 0
446 | Story3 | C3 | 32 MPa RC Column (47.5 cm x 47.5 cm) | Column | 32MPa | Concrete Rectangular | 475 | 475 | 2256.3 | 3200 | 0.72 | 1766.36 | G300E | 7219200 | 56.64 | G300E | 0 | 0
447 | Story3 | C30 | 32 MPa RC Column (47.5 cm x 47.5 cm) | Column | 32MPa | Concrete Rectangular | 475 | 475 | 2256.3 | 3200 | 0.72 | 1766.36 | G300E | 32496000 | 254.98 | G300E | 0 | 0
448 | Story3 | C31 | 32 MPa RC Column (47.5 cm x 47.5 cm) | Column | 32MPa | Concrete Rectangular | 475 | 475 | 2256.3 | 3200 | 0.72 | 1766.36 | G300E | 42032000 | 329.8 | G300E | 0 | 0
449 | Story3 | C32 | 32 MPa RC Column (47.5 cm x 47.5 cm) | Column | 32MPa | Concrete Rectangular | 475 | 475 | 2256.3 | 3200 | 0.72 | 1766.36 | G300E | 7219200 | 56.64 | G300E | 0 | 0
450 | Story3 | C33 | 32 MPa RC Column (47.5 cm x 47.5 cm) | Column | 32MPa | Concrete Rectangular | 475 | 475 | 2256.3 | 3200 | 0.72 | 1766.36 | G300E | 7219200 | 56.64 | G300E | 0 | 0
451 | Story3 | C34 | 32 MPa RC Column (47.5 cm x 47.5 cm) | Column | 32MPa | Concrete Rectangular | 475 | 475 | 2256.3 | 3200 | 0.72 | 1766.36 | G300E | 40504533.33 | 317.81 | G300E | 0 | 0
452 | Story3 | C35 | 32 MPa RC Column (47.5 cm x 47.5 cm) | Column | 32MPa | Concrete Rectangular | 475 | 475 | 2256.3 | 3200 | 0.72 | 1766.36 | G300E | 50491733.33 | 396.18 | G300E | 0 | 0
453 | Story3 | C36 | 32 MPa RC Column (47.5 cm x 47.5 cm) | Column | 32MPa | Concrete Rectangular | 475 | 475 | 2256.3 | 3200 | 0.72 | 1766.36 | G300E | 43778133.33 | 343.5 | G300E | 0 | 0
454 | Story3 | C37 | 32 MPa RC Column (47.5 cm x 47.5 cm) | Column | 32MPa | Concrete Rectangular | 475 | 475 | 2256.3 | 3200 | 0.72 | 1766.36 | G300E | 43770666.67 | 343.44 | G300E | 0 | 0
455 | Story3 | C38 | 32 MPa RC Column (47.5 cm x 47.5 cm) | Column | 32MPa | Concrete Rectangular | 475 | 475 | 2256.3 | 3200 | 0.72 | 1766.36 | G300E | 50381866.67 | 395.31 | G300E | 0 | 0
456 | Story3 | C39 | 32 MPa RC Column (47.5 cm x 47.5 cm) | Column | 32MPa | Concrete Rectangular | 475 | 475 | 2256.3 | 3200 | 0.72 | 1766.36 | G300E | 40384000 | 316.87 | G300E | 0 | 0
457 | Story3 | C4 | 32 MPa RC Column (47.5 cm x 47.5 cm) | Column | 32MPa | Concrete Rectangular | 475 | 475 | 2256.3 | 3200 | 0.72 | 1766.36 | G300E | 7219200 | 56.64 | G300E | 0 | 0
458 | Story3 | C40 | 32 MPa RC Column (47.5 cm x 47.5 cm) | Column | 32MPa | Concrete Rectangular | 475 | 475 | 2256.3 | 3200 | 0.72 | 1766.36 | G300E | 7219200 | 56.64 | G300E | 0 | 0
459 | Story3 | C41 | 32 MPa RC Column (47.5 cm x 47.5 cm) | Column | 32MPa | Concrete Rectangular | 475 | 475 | 2256.3 | 3200 | 0.72 | 1766.36 | G300E | 7219200 | 56.64 | G300E | 0 | 0
460 | Story3 | C42 | 32 MPa RC Column (47.5 cm x 47.5 cm) | Column | 32MPa | Concrete Rectangular | 475 | 475 | 2256.3 | 3200 | 0.72 | 1766.36 | G300E | 7219200 | 56.64 | G300E | 0 | 0
461 | Story3 | C43 | 32 MPa RC Column (47.5 cm x 47.5 cm) | Column | 32MPa | Concrete Rectangular | 475 | 475 | 2256.3 | 3200 | 0.72 | 1766.36 | G300E | 7219200 | 56.64 | G300E | 0 | 0
462 | Story3 | C44 | 32 MPa RC Column (47.5 cm x 47.5 cm) | Column | 32MPa | Concrete Rectangular | 475 | 475 | 2256.3 | 3200 | 0.72 | 1766.36 | G300E | 7219200 | 56.64 | G300E | 0 | 0
463 | Story3 | C45 | 32 MPa RC Column (47.5 cm x 47.5 cm) | Column | 32MPa | Concrete Rectangular | 475 | 475 | 2256.3 | 3200 | 0.72 | 1766.36 | G300E | 7219200 | 56.64 | G300E | 0 | 0
464 | Story3 | C46 | 32 MPa RC Column (47.5 cm x 47.5 cm) | Column | 32MPa | Concrete Rectangular | 475 | 475 | 2256.3 | 3200 | 0.72 | 1766.36 | G300E | 7219200 | 56.64 | G300E | 0 | 0
465 | Story3 | C47 | 32 MPa RC Column (47.5 cm x 47.5 cm) | Column | 32MPa | Concrete Rectangular | 475 | 475 | 2256.3 | 3200 | 0.72 | 1766.36 | G300E | 7219200 | 56.64 | G300E | 0 | 0
466 | Story3 | C48 | 32 MPa RC Column (47.5 cm x 47.5 cm) | Column | 32MPa | Concrete Rectangular | 475 | 475 | 2256.3 | 3200 | 0.72 | 1766.36 | G300E | 7219200 | 56.64 | G300E | 0 | 0
467 | Story3 | C5 | 32 MPa RC Column (47.5 cm x 47.5 cm) | Column | 32MPa | Concrete Rectangular | 475 | 475 | 2256.3 | 3200 | 0.72 | 1766.36 | G300E | 7219200 | 56.64 | G300E | 0 | 0
468 | Story3 | C6 | 32 MPa RC Column (47.5 cm x 47.5 cm) | Column | 32MPa | Concrete Rectangular | 475 | 475 | 2256.3 | 3200 | 0.72 | 1766.36 | G300E | 7219200 | 56.64 | G300E | 0 | 0
469 | Story3 | C7 | 32 MPa RC Column (47.5 cm x 47.5 cm) | Column | 32MPa | Concrete Rectangular | 475 | 475 | 2256.3 | 3200 | 0.72 | 1766.36 | G300E | 7219200 | 56.64 | G300E | 0 | 0
470 | Story3 | C8 | 32 MPa RC Column (47.5 cm x 47.5 cm) | Column | 32MPa | Concrete Rectangular | 475 | 475 | 2256.3 | 3200 | 0.72 | 1766.36 | G300E | 7219200 | 56.64 | G300E | 0 | 0
471 | Story3 | C9 | 32 MPa RC Column (47.5 cm x 47.5 cm) | Column | 32MPa | Concrete Rectangular | 475 | 475 | 2256.3 | 3200 | 0.72 | 1766.36 | G300E | 7219200 | 56.64 | G300E | 0 | 0
472 | Story4 | C1 | 32 MPa RC Column (47.5 cm x 47.5 cm) | Column | 32MPa | Concrete Rectangular | 475 | 475 | 2256.3 | 3200 | 0.72 | 1766.36 | G300E | 7219200 | 56.64 | G300E | 0 | 0
473 | Story4 | C10 | 32 MPa RC Column (47.5 cm x 47.5 cm) | Column | 32MPa | Concrete Rectangular | 475 | 475 | 2256.3 | 3200 | 0.72 | 1766.36 | G300E | 31446400 | 246.74 | G300E | 0 | 0
474 | Story4 | C11 | 32 MPa RC Column (47.5 cm x 47.5 cm) | Column | 32MPa | Concrete Rectangular | 475 | 475 | 2256.3 | 3200 | 0.72 | 1766.36 | G300E | 41052800 | 322.12 | G300E | 0 | 0
475 | Story4 | C12 | 32 MPa RC Column (47.5 cm x 47.5 cm) | Column | 32MPa | Concrete Rectangular | 475 | 475 | 2256.3 | 3200 | 0.72 | 1766.36 | G300E | 34718933.33 | 272.42 | G300E | 0 | 0
476 | Story4 | C13 | 32 MPa RC Column (47.5 cm x 47.5 cm) | Column | 32MPa | Concrete Rectangular | 475 | 475 | 2256.3 | 3200 | 0.72 | 1766.36 | G300E | 34715733.33 | 272.39 | G300E | 0 | 0
477 | Story4 | C14 | 32 MPa RC Column (47.5 cm x 47.5 cm) | Column | 32MPa | Concrete Rectangular | 475 | 475 | 2256.3 | 3200 | 0.72 | 1766.36 | G300E | 41049600 | 322.09 | G300E | 0 | 0
478 | Story4 | C15 | 32 MPa RC Column (47.5 cm x 47.5 cm) | Column | 32MPa | Concrete Rectangular | 475 | 475 | 2256.3 | 3200 | 0.72 | 1766.36 | G300E | 31444266.67 | 246.72 | G300E | 0 | 0
479 | Story4 | C16 | 32 MPa RC Column (47.5 cm x 47.5 cm) | Column | 32MPa | Concrete Rectangular | 475 | 475 | 2256.3 | 3200 | 0.72 | 1766.36 | G300E | 7219200 | 56.64 | G300E | 0 | 0
480 | Story4 | C17 | 32 MPa RC Column (47.5 cm x 47.5 cm) | Column | 32MPa | Concrete Rectangular | 475 | 475 | 2256.3 | 3200 | 0.72 | 1766.36 | G300E | 7219200 | 56.64 | G300E | 0 | 0
481 | Story4 | C18 | 32 MPa RC Column (47.5 cm x 47.5 cm) | Column | 32MPa | Concrete Rectangular | 475 | 475 | 2256.3 | 3200 | 0.72 | 1766.36 | G300E | 33057066.67 | 259.38 | G300E | 0 | 0
482 | Story4 | C19 | 32 MPa RC Column (47.5 cm x 47.5 cm) | Column | 32MPa | Concrete Rectangular | 475 | 475 | 2256.3 | 3200 | 0.72 | 1766.36 | G300E | 23908266.67 | 187.59 | G300E | 0 | 0
483 | Story4 | C2 | 32 MPa RC Column (47.5 cm x 47.5 cm) | Column | 32MPa | Concrete Rectangular | 475 | 475 | 2256.3 | 3200 | 0.72 | 1766.36 | G300E | 7219200 | 56.64 | G300E | 0 | 0
484 | Story4 | C22 | 32 MPa RC Column (47.5 cm x 47.5 cm) | Column | 32MPa | Concrete Rectangular | 475 | 475 | 2256.3 | 3200 | 0.72 | 1766.36 | G300E | 23870933.33 | 187.3 | G300E | 0 | 0
485 | Story4 | C23 | 32 MPa RC Column (47.5 cm x 47.5 cm) | Column | 32MPa | Concrete Rectangular | 475 | 475 | 2256.3 | 3200 | 0.72 | 1766.36 | G300E | 33028266.67 | 259.15 | G300E | 0 | 0
486 | Story4 | C24 | 32 MPa RC Column (47.5 cm x 47.5 cm) | Column | 32MPa | Concrete Rectangular | 475 | 475 | 2256.3 | 3200 | 0.72 | 1766.36 | G300E | 7219200 | 56.64 | G300E | 0 | 0
487 | Story4 | C25 | 32 MPa RC Column (47.5 cm x 47.5 cm) | Column | 32MPa | Concrete Rectangular | 475 | 475 | 2256.3 | 3200 | 0.72 | 1766.36 | G300E | 7219200 | 56.64 | G300E | 0 | 0
488 | Story4 | C26 | 32 MPa RC Column (47.5 cm x 47.5 cm) | Column | 32MPa | Concrete Rectangular | 475 | 475 | 2256.3 | 3200 | 0.72 | 1766.36 | G300E | 33062400 | 259.42 | G300E | 0 | 0
489 | Story4 | C27 | 32 MPa RC Column (47.5 cm x 47.5 cm) | Column | 32MPa | Concrete Rectangular | 475 | 475 | 2256.3 | 3200 | 0.72 | 1766.36 | G300E | 23909333.33 | 187.6 | G300E | 0 | 0
490 | Story4 | C3 | 32 MPa RC Column (47.5 cm x 47.5 cm) | Column | 32MPa | Concrete Rectangular | 475 | 475 | 2256.3 | 3200 | 0.72 | 1766.36 | G300E | 7219200 | 56.64 | G300E | 0 | 0
491 | Story4 | C30 | 32 MPa RC Column (47.5 cm x 47.5 cm) | Column | 32MPa | Concrete Rectangular | 475 | 475 | 2256.3 | 3200 | 0.72 | 1766.36 | G300E | 24002133.33 | 188.33 | G300E | 0 | 0
492 | Story4 | C31 | 32 MPa RC Column (47.5 cm x 47.5 cm) | Column | 32MPa | Concrete Rectangular | 475 | 475 | 2256.3 | 3200 | 0.72 | 1766.36 | G300E | 32981333.33 | 258.78 | G300E | 0 | 0
493 | Story4 | C32 | 32 MPa RC Column (47.5 cm x 47.5 cm) | Column | 32MPa | Concrete Rectangular | 475 | 475 | 2256.3 | 3200 | 0.72 | 1766.36 | G300E | 7219200 | 56.64 | G300E | 0 | 0
494 | Story4 | C33 | 32 MPa RC Column (47.5 cm x 47.5 cm) | Column | 32MPa | Concrete Rectangular | 475 | 475 | 2256.3 | 3200 | 0.72 | 1766.36 | G300E | 7219200 | 56.64 | G300E | 0 | 0
495 | Story4 | C34 | 32 MPa RC Column (47.5 cm x 47.5 cm) | Column | 32MPa | Concrete Rectangular | 475 | 475 | 2256.3 | 3200 | 0.72 | 1766.36 | G300E | 31446400 | 246.74 | G300E | 0 | 0
496 | Story4 | C35 | 32 MPa RC Column (47.5 cm x 47.5 cm) | Column | 32MPa | Concrete Rectangular | 475 | 475 | 2256.3 | 3200 | 0.72 | 1766.36 | G300E | 41052800 | 322.12 | G300E | 0 | 0
497 | Story4 | C36 | 32 MPa RC Column (47.5 cm x 47.5 cm) | Column | 32MPa | Concrete Rectangular | 475 | 475 | 2256.3 | 3200 | 0.72 | 1766.36 | G300E | 34715733.33 | 272.39 | G300E | 0 | 0
498 | Story4 | C37 | 32 MPa RC Column (47.5 cm x 47.5 cm) | Column | 32MPa | Concrete Rectangular | 475 | 475 | 2256.3 | 3200 | 0.72 | 1766.36 | G300E | 34706133.33 | 272.32 | G300E | 0 | 0
499 | Story4 | C38 | 32 MPa RC Column (47.5 cm x 47.5 cm) | Column | 32MPa | Concrete Rectangular | 475 | 475 | 2256.3 | 3200 | 0.72 | 1766.36 | G300E | 40962133.33 | 321.4 | G300E | 0 | 0
500 | Story4 | C39 | 32 MPa RC Column (47.5 cm x 47.5 cm) | Column | 32MPa | Concrete Rectangular | 475 | 475 | 2256.3 | 3200 | 0.72 | 1766.36 | G300E | 31325866.67 | 245.79 | G300E | 0 | 0
501 | Story4 | C4 | 32 MPa RC Column (47.5 cm x 47.5 cm) | Column | 32MPa | Concrete Rectangular | 475 | 475 | 2256.3 | 3200 | 0.72 | 1766.36 | G300E | 7219200 | 56.64 | G300E | 0 | 0
502 | Story4 | C40 | 32 MPa RC Column (47.5 cm x 47.5 cm) | Column | 32MPa | Concrete Rectangular | 475 | 475 | 2256.3 | 3200 | 0.72 | 1766.36 | G300E | 7219200 | 56.64 | G300E | 0 | 0
503 | Story4 | C41 | 32 MPa RC Column (47.5 cm x 47.5 cm) | Column | 32MPa | Concrete Rectangular | 475 | 475 | 2256.3 | 3200 | 0.72 | 1766.36 | G300E | 7219200 | 56.64 | G300E | 0 | 0
504 | Story4 | C42 | 32 MPa RC Column (47.5 cm x 47.5 cm) | Column | 32MPa | Concrete Rectangular | 475 | 475 | 2256.3 | 3200 | 0.72 | 1766.36 | G300E | 7219200 | 56.64 | G300E | 0 | 0
505 | Story4 | C43 | 32 MPa RC Column (47.5 cm x 47.5 cm) | Column | 32MPa | Concrete Rectangular | 475 | 475 | 2256.3 | 3200 | 0.72 | 1766.36 | G300E | 7219200 | 56.64 | G300E | 0 | 0
506 | Story4 | C44 | 32 MPa RC Column (47.5 cm x 47.5 cm) | Column | 32MPa | Concrete Rectangular | 475 | 475 | 2256.3 | 3200 | 0.72 | 1766.36 | G300E | 7219200 | 56.64 | G300E | 0 | 0
507 | Story4 | C45 | 32 MPa RC Column (47.5 cm x 47.5 cm) | Column | 32MPa | Concrete Rectangular | 475 | 475 | 2256.3 | 3200 | 0.72 | 1766.36 | G300E | 7219200 | 56.64 | G300E | 0 | 0
508 | Story4 | C46 | 32 MPa RC Column (47.5 cm x 47.5 cm) | Column | 32MPa | Concrete Rectangular | 475 | 475 | 2256.3 | 3200 | 0.72 | 1766.36 | G300E | 7219200 | 56.64 | G300E | 0 | 0
509 | Story4 | C47 | 32 MPa RC Column (47.5 cm x 47.5 cm) | Column | 32MPa | Concrete Rectangular | 475 | 475 | 2256.3 | 3200 | 0.72 | 1766.36 | G300E | 7219200 | 56.64 | G300E | 0 | 0
510 | Story4 | C48 | 32 MPa RC Column (47.5 cm x 47.5 cm) | Column | 32MPa | Concrete Rectangular | 475 | 475 | 2256.3 | 3200 | 0.72 | 1766.36 | G300E | 7219200 | 56.64 | G300E | 0 | 0
511 | Story4 | C5 | 32 MPa RC Column (47.5 cm x 47.5 cm) | Column | 32MPa | Concrete Rectangular | 475 | 475 | 2256.3 | 3200 | 0.72 | 1766.36 | G300E | 7219200 | 56.64 | G300E | 0 | 0
512 | Story4 | C6 | 32 MPa RC Column (47.5 cm x 47.5 cm) | Column | 32MPa | Concrete Rectangular | 475 | 475 | 2256.3 | 3200 | 0.72 | 1766.36 | G300E | 7219200 | 56.64 | G300E | 0 | 0
513 | Story4 | C7 | 32 MPa RC Column (47.5 cm x 47.5 cm) | Column | 32MPa | Concrete Rectangular | 475 | 475 | 2256.3 | 3200 | 0.72 | 1766.36 | G300E | 7219200 | 56.64 | G300E | 0 | 0
514 | Story4 | C8 | 32 MPa RC Column (47.5 cm x 47.5 cm) | Column | 32MPa | Concrete Rectangular | 475 | 475 | 2256.3 | 3200 | 0.72 | 1766.36 | G300E | 7219200 | 56.64 | G300E | 0 | 0
515 | Story4 | C9 | 32 MPa RC Column (47.5 cm x 47.5 cm) | Column | 32MPa | Concrete Rectangular | 475 | 475 | 2256.3 | 3200 | 0.72 | 1766.36 | G300E | 7219200 | 56.64 | G300E | 0 | 0
516 | Story5 | C1 | 32 MPa RC Column (45 cm x 45 cm) | Column | 32MPa | Concrete Rectangular | 450 | 450 | 2025 | 3175 | 0.64 | 1572.94 | G300E | 6429375 | 50.45 | G300E | 0 | 0
517 | Story5 | C10 | 32 MPa RC Column (45 cm x 45 cm) | Column | 32MPa | Concrete Rectangular | 450 | 450 | 2025 | 3175 | 0.64 | 1572.94 | G300E | 30447191.67 | 238.9 | G300E | 0 | 0
518 | Story5 | C11 | 32 MPa RC Column (45 cm x 45 cm) | Column | 32MPa | Concrete Rectangular | 450 | 450 | 2025 | 3175 | 0.64 | 1572.94 | G300E | 39071550 | 306.57 | G300E | 0 | 0
519 | Story5 | C12 | 32 MPa RC Column (45 cm x 45 cm) | Column | 32MPa | Concrete Rectangular | 450 | 450 | 2025 | 3175 | 0.64 | 1572.94 | G300E | 33020000 | 259.09 | G300E | 0 | 0
520 | Story5 | C13 | 32 MPa RC Column (45 cm x 45 cm) | Column | 32MPa | Concrete Rectangular | 450 | 450 | 2025 | 3175 | 0.64 | 1572.94 | G300E | 33016825 | 259.06 | G300E | 0 | 0
521 | Story5 | C14 | 32 MPa RC Column (45 cm x 45 cm) | Column | 32MPa | Concrete Rectangular | 450 | 450 | 2025 | 3175 | 0.64 | 1572.94 | G300E | 39066258.33 | 306.53 | G300E | 0 | 0
522 | Story5 | C15 | 32 MPa RC Column (45 cm x 45 cm) | Column | 32MPa | Concrete Rectangular | 450 | 450 | 2025 | 3175 | 0.64 | 1572.94 | G300E | 30446133.33 | 238.89 | G300E | 0 | 0
523 | Story5 | C16 | 32 MPa RC Column (45 cm x 45 cm) | Column | 32MPa | Concrete Rectangular | 450 | 450 | 2025 | 3175 | 0.64 | 1572.94 | G300E | 6429375 | 50.45 | G300E | 0 | 0
524 | Story5 | C17 | 32 MPa RC Column (45 cm x 45 cm) | Column | 32MPa | Concrete Rectangular | 450 | 450 | 2025 | 3175 | 0.64 | 1572.94 | G300E | 6429375 | 50.45 | G300E | 0 | 0
525 | Story5 | C18 | 32 MPa RC Column (45 cm x 45 cm) | Column | 32MPa | Concrete Rectangular | 450 | 450 | 2025 | 3175 | 0.64 | 1572.94 | G300E | 34227558.33 | 268.56 | G300E | 0 | 0
526 | Story5 | C19 | 32 MPa RC Column (45 cm x 45 cm) | Column | 32MPa | Concrete Rectangular | 450 | 450 | 2025 | 3175 | 0.64 | 1572.94 | G300E | 22874816.67 | 179.48 | G300E | 0 | 0
527 | Story5 | C2 | 32 MPa RC Column (45 cm x 45 cm) | Column | 32MPa | Concrete Rectangular | 450 | 450 | 2025 | 3175 | 0.64 | 1572.94 | G300E | 6429375 | 50.45 | G300E | 0 | 0
528 | Story5 | C22 | 32 MPa RC Column (45 cm x 45 cm) | Column | 32MPa | Concrete Rectangular | 450 | 450 | 2025 | 3175 | 0.64 | 1572.94 | G300E | 22843066.67 | 179.24 | G300E | 0 | 0
529 | Story5 | C23 | 32 MPa RC Column (45 cm x 45 cm) | Column | 32MPa | Concrete Rectangular | 450 | 450 | 2025 | 3175 | 0.64 | 1572.94 | G300E | 34120666.67 | 267.72 | G300E | 0 | 0
530 | Story5 | C24 | 32 MPa RC Column (45 cm x 45 cm) | Column | 32MPa | Concrete Rectangular | 450 | 450 | 2025 | 3175 | 0.64 | 1572.94 | G300E | 6429375 | 50.45 | G300E | 0 | 0
531 | Story5 | C25 | 32 MPa RC Column (45 cm x 45 cm) | Column | 32MPa | Concrete Rectangular | 450 | 450 | 2025 | 3175 | 0.64 | 1572.94 | G300E | 6429375 | 50.45 | G300E | 0 | 0
532 | Story5 | C26 | 32 MPa RC Column (45 cm x 45 cm) | Column | 32MPa | Concrete Rectangular | 450 | 450 | 2025 | 3175 | 0.64 | 1572.94 | G300E | 34247666.67 | 268.72 | G300E | 0 | 0
533 | Story5 | C27 | 32 MPa RC Column (45 cm x 45 cm) | Column | 32MPa | Concrete Rectangular | 450 | 450 | 2025 | 3175 | 0.64 | 1572.94 | G300E | 22874816.67 | 179.48 | G300E | 0 | 0
534 | Story5 | C3 | 32 MPa RC Column (45 cm x 45 cm) | Column | 32MPa | Concrete Rectangular | 450 | 450 | 2025 | 3175 | 0.64 | 1572.94 | G300E | 6429375 | 50.45 | G300E | 0 | 0
535 | Story5 | C30 | 32 MPa RC Column (45 cm x 45 cm) | Column | 32MPa | Concrete Rectangular | 450 | 450 | 2025 | 3175 | 0.64 | 1572.94 | G300E | 22949958.33 | 180.07 | G300E | 0 | 0
536 | Story5 | C31 | 32 MPa RC Column (45 cm x 45 cm) | Column | 32MPa | Concrete Rectangular | 450 | 450 | 2025 | 3175 | 0.64 | 1572.94 | G300E | 33561866.67 | 263.34 | G300E | 0 | 0
537 | Story5 | C32 | 32 MPa RC Column (45 cm x 45 cm) | Column | 32MPa | Concrete Rectangular | 450 | 450 | 2025 | 3175 | 0.64 | 1572.94 | G300E | 6429375 | 50.45 | G300E | 0 | 0
538 | Story5 | C33 | 32 MPa RC Column (45 cm x 45 cm) | Column | 32MPa | Concrete Rectangular | 450 | 450 | 2025 | 3175 | 0.64 | 1572.94 | G300E | 6429375 | 50.45 | G300E | 0 | 0
539 | Story5 | C34 | 32 MPa RC Column (45 cm x 45 cm) | Column | 32MPa | Concrete Rectangular | 450 | 450 | 2025 | 3175 | 0.64 | 1572.94 | G300E | 30447191.67 | 238.9 | G300E | 0 | 0
540 | Story5 | C35 | 32 MPa RC Column (45 cm x 45 cm) | Column | 32MPa | Concrete Rectangular | 450 | 450 | 2025 | 3175 | 0.64 | 1572.94 | G300E | 39071550 | 306.57 | G300E | 0 | 0
541 | Story5 | C36 | 32 MPa RC Column (45 cm x 45 cm) | Column | 32MPa | Concrete Rectangular | 450 | 450 | 2025 | 3175 | 0.64 | 1572.94 | G300E | 33016825 | 259.06 | G300E | 0 | 0
542 | Story5 | C37 | 32 MPa RC Column (45 cm x 45 cm) | Column | 32MPa | Concrete Rectangular | 450 | 450 | 2025 | 3175 | 0.64 | 1572.94 | G300E | 33008358.33 | 259 | G300E | 0 | 0
543 | Story5 | C38 | 32 MPa RC Column (45 cm x 45 cm) | Column | 32MPa | Concrete Rectangular | 450 | 450 | 2025 | 3175 | 0.64 | 1572.94 | G300E | 38977358.33 | 305.83 | G300E | 0 | 0
544 | Story5 | C39 | 32 MPa RC Column (45 cm x 45 cm) | Column | 32MPa | Concrete Rectangular | 450 | 450 | 2025 | 3175 | 0.64 | 1572.94 | G300E | 30343475 | 238.09 | G300E | 0 | 0
545 | Story5 | C4 | 32 MPa RC Column (45 cm x 45 cm) | Column | 32MPa | Concrete Rectangular | 450 | 450 | 2025 | 3175 | 0.64 | 1572.94 | G300E | 6429375 | 50.45 | G300E | 0 | 0
546 | Story5 | C40 | 32 MPa RC Column (45 cm x 45 cm) | Column | 32MPa | Concrete Rectangular | 450 | 450 | 2025 | 3175 | 0.64 | 1572.94 | G300E | 6429375 | 50.45 | G300E | 0 | 0
547 | Story5 | C41 | 32 MPa RC Column (45 cm x 45 cm) | Column | 32MPa | Concrete Rectangular | 450 | 450 | 2025 | 3175 | 0.64 | 1572.94 | G300E | 6429375 | 50.45 | G300E | 0 | 0
548 | Story5 | C42 | 32 MPa RC Column (45 cm x 45 cm) | Column | 32MPa | Concrete Rectangular | 450 | 450 | 2025 | 3175 | 0.64 | 1572.94 | G300E | 6429375 | 50.45 | G300E | 0 | 0
549 | Story5 | C43 | 32 MPa RC Column (45 cm x 45 cm) | Column | 32MPa | Concrete Rectangular | 450 | 450 | 2025 | 3175 | 0.64 | 1572.94 | G300E | 6429375 | 50.45 | G300E | 0 | 0
550 | Story5 | C44 | 32 MPa RC Column (45 cm x 45 cm) | Column | 32MPa | Concrete Rectangular | 450 | 450 | 2025 | 3175 | 0.64 | 1572.94 | G300E | 6429375 | 50.45 | G300E | 0 | 0
551 | Story5 | C45 | 32 MPa RC Column (45 cm x 45 cm) | Column | 32MPa | Concrete Rectangular | 450 | 450 | 2025 | 3175 | 0.64 | 1572.94 | G300E | 6429375 | 50.45 | G300E | 0 | 0
552 | Story5 | C46 | 32 MPa RC Column (45 cm x 45 cm) | Column | 32MPa | Concrete Rectangular | 450 | 450 | 2025 | 3175 | 0.64 | 1572.94 | G300E | 6429375 | 50.45 | G300E | 0 | 0
553 | Story5 | C47 | 32 MPa RC Column (45 cm x 45 cm) | Column | 32MPa | Concrete Rectangular | 450 | 450 | 2025 | 3175 | 0.64 | 1572.94 | G300E | 6429375 | 50.45 | G300E | 0 | 0
554 | Story5 | C48 | 32 MPa RC Column (45 cm x 45 cm) | Column | 32MPa | Concrete Rectangular | 450 | 450 | 2025 | 3175 | 0.64 | 1572.94 | G300E | 6429375 | 50.45 | G300E | 0 | 0
555 | Story5 | C5 | 32 MPa RC Column (45 cm x 45 cm) | Column | 32MPa | Concrete Rectangular | 450 | 450 | 2025 | 3175 | 0.64 | 1572.94 | G300E | 6429375 | 50.45 | G300E | 0 | 0
556 | Story5 | C6 | 32 MPa RC Column (45 cm x 45 cm) | Column | 32MPa | Concrete Rectangular | 450 | 450 | 2025 | 3175 | 0.64 | 1572.94 | G300E | 6429375 | 50.45 | G300E | 0 | 0
557 | Story5 | C7 | 32 MPa RC Column (45 cm x 45 cm) | Column | 32MPa | Concrete Rectangular | 450 | 450 | 2025 | 3175 | 0.64 | 1572.94 | G300E | 6429375 | 50.45 | G300E | 0 | 0
558 | Story5 | C8 | 32 MPa RC Column (45 cm x 45 cm) | Column | 32MPa | Concrete Rectangular | 450 | 450 | 2025 | 3175 | 0.64 | 1572.94 | G300E | 6429375 | 50.45 | G300E | 0 | 0
559 | Story5 | C9 | 32 MPa RC Column (45 cm x 45 cm) | Column | 32MPa | Concrete Rectangular | 450 | 450 | 2025 | 3175 | 0.64 | 1572.94 | G300E | 6429375 | 50.45 | G300E | 0 | 0
560 | Story6 | C1 | 32 MPa RC Column (45 cm x 45 cm) | Column | 32MPa | Concrete Rectangular | 450 | 450 | 2025 | 3175 | 0.64 | 1572.94 | G300E | 6429375 | 50.45 | G300E | 0 | 0
561 | Story6 | C10 | 32 MPa RC Column (45 cm x 45 cm) | Column | 32MPa | Concrete Rectangular | 450 | 450 | 2025 | 3175 | 0.64 | 1572.94 | G300E | 21794258.33 | 171.01 | G300E | 0 | 0
562 | Story6 | C11 | 32 MPa RC Column (45 cm x 45 cm) | Column | 32MPa | Concrete Rectangular | 450 | 450 | 2025 | 3175 | 0.64 | 1572.94 | G300E | 30019625 | 235.55 | G300E | 0 | 0
563 | Story6 | C12 | 32 MPa RC Column (45 cm x 45 cm) | Column | 32MPa | Concrete Rectangular | 450 | 450 | 2025 | 3175 | 0.64 | 1572.94 | G300E | 24264408.33 | 190.39 | G300E | 0 | 0
564 | Story6 | C13 | 32 MPa RC Column (45 cm x 45 cm) | Column | 32MPa | Concrete Rectangular | 450 | 450 | 2025 | 3175 | 0.64 | 1572.94 | G300E | 24260175 | 190.35 | G300E | 0 | 0
565 | Story6 | C14 | 32 MPa RC Column (45 cm x 45 cm) | Column | 32MPa | Concrete Rectangular | 450 | 450 | 2025 | 3175 | 0.64 | 1572.94 | G300E | 30015391.67 | 235.51 | G300E | 0 | 0
566 | Story6 | C15 | 32 MPa RC Column (45 cm x 45 cm) | Column | 32MPa | Concrete Rectangular | 450 | 450 | 2025 | 3175 | 0.64 | 1572.94 | G300E | 21793200 | 171 | G300E | 0 | 0
567 | Story6 | C16 | 32 MPa RC Column (45 cm x 45 cm) | Column | 32MPa | Concrete Rectangular | 450 | 450 | 2025 | 3175 | 0.64 | 1572.94 | G300E | 6429375 | 50.45 | G300E | 0 | 0
568 | Story6 | C17 | 32 MPa RC Column (45 cm x 45 cm) | Column | 32MPa | Concrete Rectangular | 450 | 450 | 2025 | 3175 | 0.64 | 1572.94 | G300E | 6429375 | 50.45 | G300E | 0 | 0
569 | Story6 | C18 | 32 MPa RC Column (45 cm x 45 cm) | Column | 32MPa | Concrete Rectangular | 450 | 450 | 2025 | 3175 | 0.64 | 1572.94 | G300E | 23333075 | 183.08 | G300E | 0 | 0
570 | Story6 | C19 | 32 MPa RC Column (45 cm x 45 cm) | Column | 32MPa | Concrete Rectangular | 450 | 450 | 2025 | 3175 | 0.64 | 1572.94 | G300E | 14609233.33 | 114.63 | G300E | 0 | 0
571 | Story6 | C2 | 32 MPa RC Column (45 cm x 45 cm) | Column | 32MPa | Concrete Rectangular | 450 | 450 | 2025 | 3175 | 0.64 | 1572.94 | G300E | 6429375 | 50.45 | G300E | 0 | 0
572 | Story6 | C22 | 32 MPa RC Column (45 cm x 45 cm) | Column | 32MPa | Concrete Rectangular | 450 | 450 | 2025 | 3175 | 0.64 | 1572.94 | G300E | 14581716.67 | 114.41 | G300E | 0 | 0
573 | Story6 | C23 | 32 MPa RC Column (45 cm x 45 cm) | Column | 32MPa | Concrete Rectangular | 450 | 450 | 2025 | 3175 | 0.64 | 1572.94 | G300E | 23309791.67 | 182.9 | G300E | 0 | 0
574 | Story6 | C24 | 32 MPa RC Column (45 cm x 45 cm) | Column | 32MPa | Concrete Rectangular | 450 | 450 | 2025 | 3175 | 0.64 | 1572.94 | G300E | 6429375 | 50.45 | G300E | 0 | 0
575 | Story6 | C25 | 32 MPa RC Column (45 cm x 45 cm) | Column | 32MPa | Concrete Rectangular | 450 | 450 | 2025 | 3175 | 0.64 | 1572.94 | G300E | 6429375 | 50.45 | G300E | 0 | 0
576 | Story6 | C26 | 32 MPa RC Column (45 cm x 45 cm) | Column | 32MPa | Concrete Rectangular | 450 | 450 | 2025 | 3175 | 0.64 | 1572.94 | G300E | 23338366.67 | 183.12 | G300E | 0 | 0
577 | Story6 | C27 | 32 MPa RC Column (45 cm x 45 cm) | Column | 32MPa | Concrete Rectangular | 450 | 450 | 2025 | 3175 | 0.64 | 1572.94 | G300E | 14611350 | 114.65 | G300E | 0 | 0
578 | Story6 | C3 | 32 MPa RC Column (45 cm x 45 cm) | Column | 32MPa | Concrete Rectangular | 450 | 450 | 2025 | 3175 | 0.64 | 1572.94 | G300E | 6429375 | 50.45 | G300E | 0 | 0
579 | Story6 | C30 | 32 MPa RC Column (45 cm x 45 cm) | Column | 32MPa | Concrete Rectangular | 450 | 450 | 2025 | 3175 | 0.64 | 1572.94 | G300E | 14667441.67 | 115.09 | G300E | 0 | 0
580 | Story6 | C31 | 32 MPa RC Column (45 cm x 45 cm) | Column | 32MPa | Concrete Rectangular | 450 | 450 | 2025 | 3175 | 0.64 | 1572.94 | G300E | 23286508.33 | 182.71 | G300E | 0 | 0
581 | Story6 | C32 | 32 MPa RC Column (45 cm x 45 cm) | Column | 32MPa | Concrete Rectangular | 450 | 450 | 2025 | 3175 | 0.64 | 1572.94 | G300E | 6429375 | 50.45 | G300E | 0 | 0
582 | Story6 | C33 | 32 MPa RC Column (45 cm x 45 cm) | Column | 32MPa | Concrete Rectangular | 450 | 450 | 2025 | 3175 | 0.64 | 1572.94 | G300E | 6429375 | 50.45 | G300E | 0 | 0
583 | Story6 | C34 | 32 MPa RC Column (45 cm x 45 cm) | Column | 32MPa | Concrete Rectangular | 450 | 450 | 2025 | 3175 | 0.64 | 1572.94 | G300E | 21794258.33 | 171.01 | G300E | 0 | 0
584 | Story6 | C35 | 32 MPa RC Column (45 cm x 45 cm) | Column | 32MPa | Concrete Rectangular | 450 | 450 | 2025 | 3175 | 0.64 | 1572.94 | G300E | 30018566.67 | 235.54 | G300E | 0 | 0
585 | Story6 | C36 | 32 MPa RC Column (45 cm x 45 cm) | Column | 32MPa | Concrete Rectangular | 450 | 450 | 2025 | 3175 | 0.64 | 1572.94 | G300E | 24262291.67 | 190.37 | G300E | 0 | 0
586 | Story6 | C37 | 32 MPa RC Column (45 cm x 45 cm) | Column | 32MPa | Concrete Rectangular | 450 | 450 | 2025 | 3175 | 0.64 | 1572.94 | G300E | 24252766.67 | 190.3 | G300E | 0 | 0
587 | Story6 | C38 | 32 MPa RC Column (45 cm x 45 cm) | Column | 32MPa | Concrete Rectangular | 450 | 450 | 2025 | 3175 | 0.64 | 1572.94 | G300E | 29938133.33 | 234.91 | G300E | 0 | 0
588 | Story6 | C39 | 32 MPa RC Column (45 cm x 45 cm) | Column | 32MPa | Concrete Rectangular | 450 | 450 | 2025 | 3175 | 0.64 | 1572.94 | G300E | 21676783.33 | 170.08 | G300E | 0 | 0
589 | Story6 | C4 | 32 MPa RC Column (45 cm x 45 cm) | Column | 32MPa | Concrete Rectangular | 450 | 450 | 2025 | 3175 | 0.64 | 1572.94 | G300E | 6429375 | 50.45 | G300E | 300037.5 | 2.35
590 | Story6 | C40 | 32 MPa RC Column (45 cm x 45 cm) | Column | 32MPa | Concrete Rectangular | 450 | 450 | 2025 | 3175 | 0.64 | 1572.94 | G300E | 6429375 | 50.45 | G300E | 0 | 0
591 | Story6 | C41 | 32 MPa RC Column (45 cm x 45 cm) | Column | 32MPa | Concrete Rectangular | 450 | 450 | 2025 | 3175 | 0.64 | 1572.94 | G300E | 6429375 | 50.45 | G300E | 0 | 0
592 | Story6 | C42 | 32 MPa RC Column (45 cm x 45 cm) | Column | 32MPa | Concrete Rectangular | 450 | 450 | 2025 | 3175 | 0.64 | 1572.94 | G300E | 6429375 | 50.45 | G300E | 0 | 0
593 | Story6 | C43 | 32 MPa RC Column (45 cm x 45 cm) | Column | 32MPa | Concrete Rectangular | 450 | 450 | 2025 | 3175 | 0.64 | 1572.94 | G300E | 6429375 | 50.45 | G300E | 0 | 0
594 | Story6 | C44 | 32 MPa RC Column (45 cm x 45 cm) | Column | 32MPa | Concrete Rectangular | 450 | 450 | 2025 | 3175 | 0.64 | 1572.94 | G300E | 6429375 | 50.45 | G300E | 300037.5 | 2.35
595 | Story6 | C45 | 32 MPa RC Column (45 cm x 45 cm) | Column | 32MPa | Concrete Rectangular | 450 | 450 | 2025 | 3175 | 0.64 | 1572.94 | G300E | 6429375 | 50.45 | G300E | 300037.5 | 2.35
596 | Story6 | C46 | 32 MPa RC Column (45 cm x 45 cm) | Column | 32MPa | Concrete Rectangular | 450 | 450 | 2025 | 3175 | 0.64 | 1572.94 | G300E | 6429375 | 50.45 | G300E | 0 | 0
597 | Story6 | C47 | 32 MPa RC Column (45 cm x 45 cm) | Column | 32MPa | Concrete Rectangular | 450 | 450 | 2025 | 3175 | 0.64 | 1572.94 | G300E | 6429375 | 50.45 | G300E | 0 | 0
598 | Story6 | C48 | 32 MPa RC Column (45 cm x 45 cm) | Column | 32MPa | Concrete Rectangular | 450 | 450 | 2025 | 3175 | 0.64 | 1572.94 | G300E | 6429375 | 50.45 | G300E | 0 | 0
599 | Story6 | C5 | 32 MPa RC Column (45 cm x 45 cm) | Column | 32MPa | Concrete Rectangular | 450 | 450 | 2025 | 3175 | 0.64 | 1572.94 | G300E | 6429375 | 50.45 | G300E | 300037.5 | 2.35
600 | Story6 | C6 | 32 MPa RC Column (45 cm x 45 cm) | Column | 32MPa | Concrete Rectangular | 450 | 450 | 2025 | 3175 | 0.64 | 1572.94 | G300E | 6429375 | 50.45 | G300E | 0 | 0
601 | Story6 | C7 | 32 MPa RC Column (45 cm x 45 cm) | Column | 32MPa | Concrete Rectangular | 450 | 450 | 2025 | 3175 | 0.64 | 1572.94 | G300E | 6429375 | 50.45 | G300E | 0 | 0
602 | Story6 | C8 | 32 MPa RC Column (45 cm x 45 cm) | Column | 32MPa | Concrete Rectangular | 450 | 450 | 2025 | 3175 | 0.64 | 1572.94 | G300E | 6429375 | 50.45 | G300E | 0 | 0
603 | Story6 | C9 | 32 MPa RC Column (45 cm x 45 cm) | Column | 32MPa | Concrete Rectangular | 450 | 450 | 2025 | 3175 | 0.64 | 1572.94 | G300E | 6429375 | 50.45 | G300E | 0 | 0
604 | Story6 | D1 | 32 MPa RC Column (82.5 cm x 82.5 cm) | Column | 32MPa | Concrete Rectangular | 825 | 825 | 6806.3 | 26893.1 | 18.3 | 44780.71 | G300E | 1364402005.71 | 10705.6 | G300E | 0 | 0
605 | Story6 | D10 | 32 MPa RC Column (82.5 cm x 82.5 cm) | Column | 32MPa | Concrete Rectangular | 825 | 825 | 6806.3 | 27658.6 | 18.83 | 46055.38 | G300E | 1187283435.58 | 9315.87 | G300E | 0 | 0
606 | Story6 | D11 | 32 MPa RC Column (85 cm x 85 cm) | Column | 32MPa | Concrete Rectangular | 850 | 850 | 7225 | 27658.6 | 19.98 | 48888.9 | G300E | 1309857707.46 | 10277.63 | G300E | 0 | 0
607 | Story6 | D12 | 32 MPa RC Column (82.5 cm x 82.5 cm) | Column | 32MPa | Concrete Rectangular | 825 | 825 | 6806.3 | 26893.1 | 18.3 | 44780.71 | G300E | 1364593245.53 | 10707.1 | G300E | 0 | 0
608 | Story6 | D13 | 32 MPa RC Column (82.5 cm x 82.5 cm) | Column | 32MPa | Concrete Rectangular | 825 | 825 | 6806.3 | 26893.1 | 18.3 | 44780.71 | G300E | 1126941908.95 | 8842.4 | G300E | 0 | 0
609 | Story6 | D14 | 32 MPa RC Column (82.5 cm x 82.5 cm) | Column | 32MPa | Concrete Rectangular | 825 | 825 | 6806.3 | 26893.1 | 18.3 | 44780.71 | G300E | 1128156580.63 | 8851.94 | G300E | 0 | 0
610 | Story6 | D15 | 32 MPa RC Column (85 cm x 85 cm) | Column | 32MPa | Concrete Rectangular | 850 | 850 | 7225 | 27658.6 | 19.98 | 48888.9 | G300E | 1310763526.61 | 10284.74 | G300E | 0 | 0
611 | Story6 | D16 | 32 MPa RC Column (82.5 cm x 82.5 cm) | Column | 32MPa | Concrete Rectangular | 825 | 825 | 6806.3 | 26893.1 | 18.3 | 44780.71 | G300E | 1364497625.62 | 10706.35 | G300E | 0 | 0
612 | Story6 | D2 | 32 MPa RC Column (85 cm x 85 cm) | Column | 32MPa | Concrete Rectangular | 850 | 850 | 7225 | 27658.6 | 19.98 | 48888.9 | G300E | 1309907838.68 | 10278.02 | G300E | 0 | 0
613 | Story6 | D3 | 32 MPa RC Column (82.5 cm x 82.5 cm) | Column | 32MPa | Concrete Rectangular | 825 | 825 | 6806.3 | 26893.1 | 18.3 | 44780.71 | G300E | 1126994201.09 | 8842.81 | G300E | 0 | 0
614 | Story6 | D4 | 32 MPa RC Column (82.5 cm x 82.5 cm) | Column | 32MPa | Concrete Rectangular | 825 | 825 | 6806.3 | 26893.1 | 18.3 | 44780.71 | G300E | 1127056951.66 | 8843.31 | G300E | 0 | 0
615 | Story6 | D5 | 32 MPa RC Column (82.5 cm x 82.5 cm) | Column | 32MPa | Concrete Rectangular | 825 | 825 | 6806.3 | 26893.1 | 18.3 | 44780.71 | G300E | 1364437863.17 | 10705.89 | G300E | 0 | 0
616 | Story6 | D6 | 32 MPa RC Column (85 cm x 85 cm) | Column | 32MPa | Concrete Rectangular | 850 | 850 | 7225 | 27658.6 | 19.98 | 48888.9 | G300E | 1310120464.16 | 10279.69 | G300E | 0 | 0
617 | Story6 | D7 | 32 MPa RC Column (82.5 cm x 82.5 cm) | Column | 32MPa | Concrete Rectangular | 825 | 825 | 6806.3 | 27658.6 | 18.83 | 46055.38 | G300E | 1186961904.35 | 9313.34 | G300E | 0 | 0
618 | Story6 | D8 | 32 MPa RC Column (82.5 cm x 82.5 cm) | Column | 32MPa | Concrete Rectangular | 825 | 825 | 6806.3 | 27658.6 | 18.83 | 46055.38 | G300E | 1187084639.39 | 9314.31 | G300E | 0 | 0
619 | Story6 | D9 | 32 MPa RC Column (82.5 cm x 82.5 cm) | Column | 32MPa | Concrete Rectangular | 825 | 825 | 6806.3 | 27658.6 | 18.83 | 46055.38 | G300E | 1187124398.62 | 9314.62 | G300E | 0 | 0
620 | Story7 | C1 | 32 MPa RC Column (40 cm x 40 cm) | Column | 32MPa | Concrete Rectangular | 400 | 400 | 1600 | 3125 | 0.5 | 1223.24 | G300E | 5000000 | 39.23 | G300E | 0 | 0
621 | Story7 | C10 | 32 MPa RC Column (40 cm x 40 cm) | Column | 32MPa | Concrete Rectangular | 400 | 400 | 1600 | 3125 | 0.5 | 1223.24 | G300E | 26373958.33 | 206.94 | G300E | 0 | 0
622 | Story7 | C11 | 32 MPa RC Column (40 cm x 40 cm) | Column | 32MPa | Concrete Rectangular | 400 | 400 | 1600 | 3125 | 0.5 | 1223.24 | G300E | 34448958.33 | 270.3 | G300E | 0 | 0
623 | Story7 | C12 | 32 MPa RC Column (40 cm x 40 cm) | Column | 32MPa | Concrete Rectangular | 400 | 400 | 1600 | 3125 | 0.5 | 1223.24 | G300E | 28958333.33 | 227.22 | G300E | 0 | 0
624 | Story7 | C13 | 32 MPa RC Column (40 cm x 40 cm) | Column | 32MPa | Concrete Rectangular | 400 | 400 | 1600 | 3125 | 0.5 | 1223.24 | G300E | 28956250 | 227.2 | G300E | 0 | 0
625 | Story7 | C14 | 32 MPa RC Column (40 cm x 40 cm) | Column | 32MPa | Concrete Rectangular | 400 | 400 | 1600 | 3125 | 0.5 | 1223.24 | G300E | 34444791.67 | 270.27 | G300E | 0 | 0
626 | Story7 | C15 | 32 MPa RC Column (40 cm x 40 cm) | Column | 32MPa | Concrete Rectangular | 400 | 400 | 1600 | 3125 | 0.5 | 1223.24 | G300E | 26371875 | 206.92 | G300E | 0 | 0
627 | Story7 | C16 | 32 MPa RC Column (40 cm x 40 cm) | Column | 32MPa | Concrete Rectangular | 400 | 400 | 1600 | 3125 | 0.5 | 1223.24 | G300E | 5000000 | 39.23 | G300E | 0 | 0
628 | Story7 | C17 | 32 MPa RC Column (40 cm x 40 cm) | Column | 32MPa | Concrete Rectangular | 400 | 400 | 1600 | 3125 | 0.5 | 1223.24 | G300E | 5000000 | 39.23 | G300E | 0 | 0
629 | Story7 | C18 | 32 MPa RC Column (40 cm x 40 cm) | Column | 32MPa | Concrete Rectangular | 400 | 400 | 1600 | 3125 | 0.5 | 1223.24 | G300E | 28417708.33 | 222.98 | G300E | 0 | 0
630 | Story7 | C19 | 32 MPa RC Column (40 cm x 40 cm) | Column | 32MPa | Concrete Rectangular | 400 | 400 | 1600 | 3125 | 0.5 | 1223.24 | G300E | 20401041.67 | 160.07 | G300E | 0 | 0
631 | Story7 | C2 | 32 MPa RC Column (40 cm x 40 cm) | Column | 32MPa | Concrete Rectangular | 400 | 400 | 1600 | 3125 | 0.5 | 1223.24 | G300E | 5000000 | 39.23 | G300E | 0 | 0
632 | Story7 | C22 | 32 MPa RC Column (40 cm x 40 cm) | Column | 32MPa | Concrete Rectangular | 400 | 400 | 1600 | 3125 | 0.5 | 1223.24 | G300E | 20378125 | 159.89 | G300E | 0 | 0
633 | Story7 | C23 | 32 MPa RC Column (40 cm x 40 cm) | Column | 32MPa | Concrete Rectangular | 400 | 400 | 1600 | 3125 | 0.5 | 1223.24 | G300E | 28397916.67 | 222.82 | G300E | 0 | 0
634 | Story7 | C24 | 32 MPa RC Column (40 cm x 40 cm) | Column | 32MPa | Concrete Rectangular | 400 | 400 | 1600 | 3125 | 0.5 | 1223.24 | G300E | 5000000 | 39.23 | G300E | 0 | 0
635 | Story7 | C25 | 32 MPa RC Column (40 cm x 40 cm) | Column | 32MPa | Concrete Rectangular | 400 | 400 | 1600 | 3125 | 0.5 | 1223.24 | G300E | 5000000 | 39.23 | G300E | 0 | 0
636 | Story7 | C26 | 32 MPa RC Column (40 cm x 40 cm) | Column | 32MPa | Concrete Rectangular | 400 | 400 | 1600 | 3125 | 0.5 | 1223.24 | G300E | 28421875 | 223.01 | G300E | 0 | 0
637 | Story7 | C27 | 32 MPa RC Column (40 cm x 40 cm) | Column | 32MPa | Concrete Rectangular | 400 | 400 | 1600 | 3125 | 0.5 | 1223.24 | G300E | 20402083.33 | 160.08 | G300E | 0 | 0
638 | Story7 | C3 | 32 MPa RC Column (40 cm x 40 cm) | Column | 32MPa | Concrete Rectangular | 400 | 400 | 1600 | 3125 | 0.5 | 1223.24 | G300E | 5000000 | 39.23 | G300E | 0 | 0
639 | Story7 | C30 | 32 MPa RC Column (40 cm x 40 cm) | Column | 32MPa | Concrete Rectangular | 400 | 400 | 1600 | 3125 | 0.5 | 1223.24 | G300E | 20441666.67 | 160.39 | G300E | 0 | 0
640 | Story7 | C31 | 32 MPa RC Column (40 cm x 40 cm) | Column | 32MPa | Concrete Rectangular | 400 | 400 | 1600 | 3125 | 0.5 | 1223.24 | G300E | 28379166.67 | 222.67 | G300E | 0 | 0
641 | Story7 | C32 | 32 MPa RC Column (40 cm x 40 cm) | Column | 32MPa | Concrete Rectangular | 400 | 400 | 1600 | 3125 | 0.5 | 1223.24 | G300E | 5000000 | 39.23 | G300E | 0 | 0
642 | Story7 | C33 | 32 MPa RC Column (40 cm x 40 cm) | Column | 32MPa | Concrete Rectangular | 400 | 400 | 1600 | 3125 | 0.5 | 1223.24 | G300E | 5000000 | 39.23 | G300E | 0 | 0
643 | Story7 | C34 | 32 MPa RC Column (40 cm x 40 cm) | Column | 32MPa | Concrete Rectangular | 400 | 400 | 1600 | 3125 | 0.5 | 1223.24 | G300E | 26373958.33 | 206.94 | G300E | 0 | 0
644 | Story7 | C35 | 32 MPa RC Column (40 cm x 40 cm) | Column | 32MPa | Concrete Rectangular | 400 | 400 | 1600 | 3125 | 0.5 | 1223.24 | G300E | 34447916.67 | 270.29 | G300E | 0 | 0
645 | Story7 | C36 | 32 MPa RC Column (40 cm x 40 cm) | Column | 32MPa | Concrete Rectangular | 400 | 400 | 1600 | 3125 | 0.5 | 1223.24 | G300E | 28957291.67 | 227.21 | G300E | 0 | 0
646 | Story7 | C37 | 32 MPa RC Column (40 cm x 40 cm) | Column | 32MPa | Concrete Rectangular | 400 | 400 | 1600 | 3125 | 0.5 | 1223.24 | G300E | 28948958.33 | 227.14 | G300E | 0 | 0
647 | Story7 | C38 | 32 MPa RC Column (40 cm x 40 cm) | Column | 32MPa | Concrete Rectangular | 400 | 400 | 1600 | 3125 | 0.5 | 1223.24 | G300E | 34384375 | 269.79 | G300E | 0 | 0
648 | Story7 | C39 | 32 MPa RC Column (40 cm x 40 cm) | Column | 32MPa | Concrete Rectangular | 400 | 400 | 1600 | 3125 | 0.5 | 1223.24 | G300E | 26265625 | 206.09 | G300E | 0 | 0
649 | Story7 | C4 | 32 MPa RC Column (40 cm x 40 cm) | Column | 32MPa | Concrete Rectangular | 400 | 400 | 1600 | 3125 | 0.5 | 1223.24 | G300E | 5000000 | 39.23 | G300E | 0 | 0
650 | Story7 | C40 | 32 MPa RC Column (40 cm x 40 cm) | Column | 32MPa | Concrete Rectangular | 400 | 400 | 1600 | 3125 | 0.5 | 1223.24 | G300E | 5000000 | 39.23 | G300E | 0 | 0
651 | Story7 | C41 | 32 MPa RC Column (40 cm x 40 cm) | Column | 32MPa | Concrete Rectangular | 400 | 400 | 1600 | 3125 | 0.5 | 1223.24 | G300E | 5000000 | 39.23 | G300E | 0 | 0
652 | Story7 | C42 | 32 MPa RC Column (40 cm x 40 cm) | Column | 32MPa | Concrete Rectangular | 400 | 400 | 1600 | 3125 | 0.5 | 1223.24 | G300E | 5000000 | 39.23 | G300E | 0 | 0
653 | Story7 | C43 | 32 MPa RC Column (40 cm x 40 cm) | Column | 32MPa | Concrete Rectangular | 400 | 400 | 1600 | 3125 | 0.5 | 1223.24 | G300E | 5000000 | 39.23 | G300E | 0 | 0
654 | Story7 | C44 | 32 MPa RC Column (40 cm x 40 cm) | Column | 32MPa | Concrete Rectangular | 400 | 400 | 1600 | 3125 | 0.5 | 1223.24 | G300E | 5000000 | 39.23 | G300E | 0 | 0
655 | Story7 | C45 | 32 MPa RC Column (40 cm x 40 cm) | Column | 32MPa | Concrete Rectangular | 400 | 400 | 1600 | 3125 | 0.5 | 1223.24 | G300E | 5000000 | 39.23 | G300E | 0 | 0
656 | Story7 | C46 | 32 MPa RC Column (40 cm x 40 cm) | Column | 32MPa | Concrete Rectangular | 400 | 400 | 1600 | 3125 | 0.5 | 1223.24 | G300E | 5000000 | 39.23 | G300E | 0 | 0
657 | Story7 | C47 | 32 MPa RC Column (40 cm x 40 cm) | Column | 32MPa | Concrete Rectangular | 400 | 400 | 1600 | 3125 | 0.5 | 1223.24 | G300E | 5000000 | 39.23 | G300E | 0 | 0
658 | Story7 | C48 | 32 MPa RC Column (40 cm x 40 cm) | Column | 32MPa | Concrete Rectangular | 400 | 400 | 1600 | 3125 | 0.5 | 1223.24 | G300E | 5000000 | 39.23 | G300E | 0 | 0
659 | Story7 | C5 | 32 MPa RC Column (40 cm x 40 cm) | Column | 32MPa | Concrete Rectangular | 400 | 400 | 1600 | 3125 | 0.5 | 1223.24 | G300E | 5000000 | 39.23 | G300E | 0 | 0
660 | Story7 | C6 | 32 MPa RC Column (40 cm x 40 cm) | Column | 32MPa | Concrete Rectangular | 400 | 400 | 1600 | 3125 | 0.5 | 1223.24 | G300E | 5000000 | 39.23 | G300E | 0 | 0
661 | Story7 | C7 | 32 MPa RC Column (40 cm x 40 cm) | Column | 32MPa | Concrete Rectangular | 400 | 400 | 1600 | 3125 | 0.5 | 1223.24 | G300E | 5000000 | 39.23 | G300E | 0 | 0
662 | Story7 | C8 | 32 MPa RC Column (40 cm x 40 cm) | Column | 32MPa | Concrete Rectangular | 400 | 400 | 1600 | 3125 | 0.5 | 1223.24 | G300E | 5000000 | 39.23 | G300E | 0 | 0
663 | Story7 | C9 | 32 MPa RC Column (40 cm x 40 cm) | Column | 32MPa | Concrete Rectangular | 400 | 400 | 1600 | 3125 | 0.5 | 1223.24 | G300E | 5000000 | 39.23 | G300E | 0 | 0
664 | Story8 | C1 | 32 MPa RC Column (40 cm x 40 cm) | Column | 32MPa | Concrete Rectangular | 400 | 400 | 1600 | 3125 | 0.5 | 1223.24 | G300E | 5000000 | 39.23 | G300E | 0 | 0
665 | Story8 | C10 | 32 MPa RC Column (40 cm x 40 cm) | Column | 32MPa | Concrete Rectangular | 400 | 400 | 1600 | 3125 | 0.5 | 1223.24 | G300E | 18319791.67 | 143.74 | G300E | 0 | 0
666 | Story8 | C11 | 32 MPa RC Column (40 cm x 40 cm) | Column | 32MPa | Concrete Rectangular | 400 | 400 | 1600 | 3125 | 0.5 | 1223.24 | G300E | 25603125 | 200.89 | G300E | 0 | 0
667 | Story8 | C12 | 32 MPa RC Column (40 cm x 40 cm) | Column | 32MPa | Concrete Rectangular | 400 | 400 | 1600 | 3125 | 0.5 | 1223.24 | G300E | 20576041.67 | 161.45 | G300E | 0 | 0
668 | Story8 | C13 | 32 MPa RC Column (40 cm x 40 cm) | Column | 32MPa | Concrete Rectangular | 400 | 400 | 1600 | 3125 | 0.5 | 1223.24 | G300E | 20572916.67 | 161.42 | G300E | 0 | 0
669 | Story8 | C14 | 32 MPa RC Column (40 cm x 40 cm) | Column | 32MPa | Concrete Rectangular | 400 | 400 | 1600 | 3125 | 0.5 | 1223.24 | G300E | 25596875 | 200.84 | G300E | 0 | 0
670 | Story8 | C15 | 32 MPa RC Column (40 cm x 40 cm) | Column | 32MPa | Concrete Rectangular | 400 | 400 | 1600 | 3125 | 0.5 | 1223.24 | G300E | 18317708.33 | 143.73 | G300E | 0 | 0
671 | Story8 | C16 | 32 MPa RC Column (40 cm x 40 cm) | Column | 32MPa | Concrete Rectangular | 400 | 400 | 1600 | 3125 | 0.5 | 1223.24 | G300E | 5000000 | 39.23 | G300E | 0 | 0
672 | Story8 | C17 | 32 MPa RC Column (40 cm x 40 cm) | Column | 32MPa | Concrete Rectangular | 400 | 400 | 1600 | 3125 | 0.5 | 1223.24 | G300E | 5000000 | 39.23 | G300E | 0 | 0
673 | Story8 | C18 | 32 MPa RC Column (40 cm x 40 cm) | Column | 32MPa | Concrete Rectangular | 400 | 400 | 1600 | 3125 | 0.5 | 1223.24 | G300E | 20189583.33 | 158.41 | G300E | 0 | 0
674 | Story8 | C19 | 32 MPa RC Column (40 cm x 40 cm) | Column | 32MPa | Concrete Rectangular | 400 | 400 | 1600 | 3125 | 0.5 | 1223.24 | G300E | 13135416.67 | 103.07 | G300E | 0 | 0
675 | Story8 | C2 | 32 MPa RC Column (40 cm x 40 cm) | Column | 32MPa | Concrete Rectangular | 400 | 400 | 1600 | 3125 | 0.5 | 1223.24 | G300E | 5000000 | 39.23 | G300E | 0 | 0
676 | Story8 | C22 | 32 MPa RC Column (40 cm x 40 cm) | Column | 32MPa | Concrete Rectangular | 400 | 400 | 1600 | 3125 | 0.5 | 1223.24 | G300E | 13112500 | 102.89 | G300E | 0 | 0
677 | Story8 | C23 | 32 MPa RC Column (40 cm x 40 cm) | Column | 32MPa | Concrete Rectangular | 400 | 400 | 1600 | 3125 | 0.5 | 1223.24 | G300E | 20170833.33 | 158.27 | G300E | 0 | 0
678 | Story8 | C24 | 32 MPa RC Column (40 cm x 40 cm) | Column | 32MPa | Concrete Rectangular | 400 | 400 | 1600 | 3125 | 0.5 | 1223.24 | G300E | 5000000 | 39.23 | G300E | 0 | 0
679 | Story8 | C25 | 32 MPa RC Column (40 cm x 40 cm) | Column | 32MPa | Concrete Rectangular | 400 | 400 | 1600 | 3125 | 0.5 | 1223.24 | G300E | 5000000 | 39.23 | G300E | 0 | 0
680 | Story8 | C26 | 32 MPa RC Column (40 cm x 40 cm) | Column | 32MPa | Concrete Rectangular | 400 | 400 | 1600 | 3125 | 0.5 | 1223.24 | G300E | 20193750 | 158.45 | G300E | 0 | 0
681 | Story8 | C27 | 32 MPa RC Column (40 cm x 40 cm) | Column | 32MPa | Concrete Rectangular | 400 | 400 | 1600 | 3125 | 0.5 | 1223.24 | G300E | 13137500 | 103.08 | G300E | 0 | 0
682 | Story8 | C3 | 32 MPa RC Column (40 cm x 40 cm) | Column | 32MPa | Concrete Rectangular | 400 | 400 | 1600 | 3125 | 0.5 | 1223.24 | G300E | 5000000 | 39.23 | G300E | 0 | 0
683 | Story8 | C30 | 32 MPa RC Column (40 cm x 40 cm) | Column | 32MPa | Concrete Rectangular | 400 | 400 | 1600 | 3125 | 0.5 | 1223.24 | G300E | 13154166.67 | 103.21 | G300E | 0 | 0
684 | Story8 | C31 | 32 MPa RC Column (40 cm x 40 cm) | Column | 32MPa | Concrete Rectangular | 400 | 400 | 1600 | 3125 | 0.5 | 1223.24 | G300E | 20154166.67 | 158.14 | G300E | 0 | 0
685 | Story8 | C32 | 32 MPa RC Column (40 cm x 40 cm) | Column | 32MPa | Concrete Rectangular | 400 | 400 | 1600 | 3125 | 0.5 | 1223.24 | G300E | 5000000 | 39.23 | G300E | 0 | 0
686 | Story8 | C33 | 32 MPa RC Column (40 cm x 40 cm) | Column | 32MPa | Concrete Rectangular | 400 | 400 | 1600 | 3125 | 0.5 | 1223.24 | G300E | 5000000 | 39.23 | G300E | 0 | 0
687 | Story8 | C34 | 32 MPa RC Column (40 cm x 40 cm) | Column | 32MPa | Concrete Rectangular | 400 | 400 | 1600 | 3125 | 0.5 | 1223.24 | G300E | 18319791.67 | 143.74 | G300E | 0 | 0
688 | Story8 | C35 | 32 MPa RC Column (40 cm x 40 cm) | Column | 32MPa | Concrete Rectangular | 400 | 400 | 1600 | 3125 | 0.5 | 1223.24 | G300E | 25601041.67 | 200.88 | G300E | 0 | 0
689 | Story8 | C36 | 32 MPa RC Column (40 cm x 40 cm) | Column | 32MPa | Concrete Rectangular | 400 | 400 | 1600 | 3125 | 0.5 | 1223.24 | G300E | 20573958.33 | 161.43 | G300E | 0 | 0
690 | Story8 | C37 | 32 MPa RC Column (40 cm x 40 cm) | Column | 32MPa | Concrete Rectangular | 400 | 400 | 1600 | 3125 | 0.5 | 1223.24 | G300E | 20566666.67 | 161.37 | G300E | 0 | 0
691 | Story8 | C38 | 32 MPa RC Column (40 cm x 40 cm) | Column | 32MPa | Concrete Rectangular | 400 | 400 | 1600 | 3125 | 0.5 | 1223.24 | G300E | 25542708.33 | 200.42 | G300E | 0 | 0
692 | Story8 | C39 | 32 MPa RC Column (40 cm x 40 cm) | Column | 32MPa | Concrete Rectangular | 400 | 400 | 1600 | 3125 | 0.5 | 1223.24 | G300E | 18234375 | 143.07 | G300E | 0 | 0
693 | Story8 | C4 | 32 MPa RC Column (40 cm x 40 cm) | Column | 32MPa | Concrete Rectangular | 400 | 400 | 1600 | 3125 | 0.5 | 1223.24 | G300E | 5000000 | 39.23 | G300E | 0 | 0
694 | Story8 | C40 | 32 MPa RC Column (40 cm x 40 cm) | Column | 32MPa | Concrete Rectangular | 400 | 400 | 1600 | 3125 | 0.5 | 1223.24 | G300E | 5000000 | 39.23 | G300E | 0 | 0
695 | Story8 | C41 | 32 MPa RC Column (40 cm x 40 cm) | Column | 32MPa | Concrete Rectangular | 400 | 400 | 1600 | 3125 | 0.5 | 1223.24 | G300E | 5000000 | 39.23 | G300E | 0 | 0
696 | Story8 | C42 | 32 MPa RC Column (40 cm x 40 cm) | Column | 32MPa | Concrete Rectangular | 400 | 400 | 1600 | 3125 | 0.5 | 1223.24 | G300E | 5000000 | 39.23 | G300E | 0 | 0
697 | Story8 | C43 | 32 MPa RC Column (40 cm x 40 cm) | Column | 32MPa | Concrete Rectangular | 400 | 400 | 1600 | 3125 | 0.5 | 1223.24 | G300E | 5000000 | 39.23 | G300E | 0 | 0
698 | Story8 | C44 | 32 MPa RC Column (40 cm x 40 cm) | Column | 32MPa | Concrete Rectangular | 400 | 400 | 1600 | 3125 | 0.5 | 1223.24 | G300E | 5000000 | 39.23 | G300E | 0 | 0
699 | Story8 | C45 | 32 MPa RC Column (40 cm x 40 cm) | Column | 32MPa | Concrete Rectangular | 400 | 400 | 1600 | 3125 | 0.5 | 1223.24 | G300E | 5000000 | 39.23 | G300E | 0 | 0
700 | Story8 | C46 | 32 MPa RC Column (40 cm x 40 cm) | Column | 32MPa | Concrete Rectangular | 400 | 400 | 1600 | 3125 | 0.5 | 1223.24 | G300E | 5000000 | 39.23 | G300E | 0 | 0
701 | Story8 | C47 | 32 MPa RC Column (40 cm x 40 cm) | Column | 32MPa | Concrete Rectangular | 400 | 400 | 1600 | 3125 | 0.5 | 1223.24 | G300E | 5000000 | 39.23 | G300E | 0 | 0
702 | Story8 | C48 | 32 MPa RC Column (40 cm x 40 cm) | Column | 32MPa | Concrete Rectangular | 400 | 400 | 1600 | 3125 | 0.5 | 1223.24 | G300E | 5000000 | 39.23 | G300E | 0 | 0
703 | Story8 | C5 | 32 MPa RC Column (40 cm x 40 cm) | Column | 32MPa | Concrete Rectangular | 400 | 400 | 1600 | 3125 | 0.5 | 1223.24 | G300E | 5000000 | 39.23 | G300E | 0 | 0
704 | Story8 | C6 | 32 MPa RC Column (40 cm x 40 cm) | Column | 32MPa | Concrete Rectangular | 400 | 400 | 1600 | 3125 | 0.5 | 1223.24 | G300E | 5000000 | 39.23 | G300E | 0 | 0
705 | Story8 | C7 | 32 MPa RC Column (40 cm x 40 cm) | Column | 32MPa | Concrete Rectangular | 400 | 400 | 1600 | 3125 | 0.5 | 1223.24 | G300E | 5000000 | 39.23 | G300E | 0 | 0
706 | Story8 | C8 | 32 MPa RC Column (40 cm x 40 cm) | Column | 32MPa | Concrete Rectangular | 400 | 400 | 1600 | 3125 | 0.5 | 1223.24 | G300E | 5000000 | 39.23 | G300E | 0 | 0
707 | Story8 | C9 | 32 MPa RC Column (40 cm x 40 cm) | Column | 32MPa | Concrete Rectangular | 400 | 400 | 1600 | 3125 | 0.5 | 1223.24 | G300E | 5000000 | 39.23 | G300E | 0 | 0
708 | Story9 | C1 | 32 MPa RC Column (35 cm x 35 cm) | Column | 32MPa | Concrete Rectangular | 350 | 350 | 1225 | 3125 | 0.38 | 936.54 | G300E | 3828125 | 30.04 | G300E | 0 | 0
709 | Story9 | C10 | 32 MPa RC Column (35 cm x 35 cm) | Column | 32MPa | Concrete Rectangular | 350 | 350 | 1225 | 3125 | 0.38 | 936.54 | G300E | 22853125 | 179.31 | G300E | 0 | 0
710 | Story9 | C11 | 32 MPa RC Column (35 cm x 35 cm) | Column | 32MPa | Concrete Rectangular | 350 | 350 | 1225 | 3125 | 0.38 | 936.54 | G300E | 29204166.67 | 229.15 | G300E | 0 | 0
711 | Story9 | C12 | 32 MPa RC Column (35 cm x 35 cm) | Column | 32MPa | Concrete Rectangular | 350 | 350 | 1225 | 3125 | 0.38 | 936.54 | G300E | 24263541.67 | 190.38 | G300E | 0 | 0
712 | Story9 | C13 | 32 MPa RC Column (35 cm x 35 cm) | Column | 32MPa | Concrete Rectangular | 350 | 350 | 1225 | 3125 | 0.38 | 936.54 | G300E | 24261458.33 | 190.36 | G300E | 0 | 0
713 | Story9 | C14 | 32 MPa RC Column (35 cm x 35 cm) | Column | 32MPa | Concrete Rectangular | 350 | 350 | 1225 | 3125 | 0.38 | 936.54 | G300E | 29201041.67 | 229.12 | G300E | 0 | 0
714 | Story9 | C15 | 32 MPa RC Column (35 cm x 35 cm) | Column | 32MPa | Concrete Rectangular | 350 | 350 | 1225 | 3125 | 0.38 | 936.54 | G300E | 22853125 | 179.31 | G300E | 0 | 0
715 | Story9 | C16 | 32 MPa RC Column (35 cm x 35 cm) | Column | 32MPa | Concrete Rectangular | 350 | 350 | 1225 | 3125 | 0.38 | 936.54 | G300E | 3828125 | 30.04 | G300E | 0 | 0
716 | Story9 | C17 | 32 MPa RC Column (35 cm x 35 cm) | Column | 32MPa | Concrete Rectangular | 350 | 350 | 1225 | 3125 | 0.38 | 936.54 | G300E | 3828125 | 30.04 | G300E | 0 | 0
717 | Story9 | C18 | 32 MPa RC Column (35 cm x 35 cm) | Column | 32MPa | Concrete Rectangular | 350 | 350 | 1225 | 3125 | 0.38 | 936.54 | G300E | 24220833.33 | 190.05 | G300E | 0 | 0
718 | Story9 | C19 | 32 MPa RC Column (35 cm x 35 cm) | Column | 32MPa | Concrete Rectangular | 350 | 350 | 1225 | 3125 | 0.38 | 936.54 | G300E | 17654166.67 | 138.52 | G300E | 0 | 0
719 | Story9 | C2 | 32 MPa RC Column (35 cm x 35 cm) | Column | 32MPa | Concrete Rectangular | 350 | 350 | 1225 | 3125 | 0.38 | 936.54 | G300E | 3828125 | 30.04 | G300E | 0 | 0
720 | Story9 | C22 | 32 MPa RC Column (35 cm x 35 cm) | Column | 32MPa | Concrete Rectangular | 350 | 350 | 1225 | 3125 | 0.38 | 936.54 | G300E | 17632291.67 | 138.35 | G300E | 0 | 0
721 | Story9 | C23 | 32 MPa RC Column (35 cm x 35 cm) | Column | 32MPa | Concrete Rectangular | 350 | 350 | 1225 | 3125 | 0.38 | 936.54 | G300E | 24201041.67 | 189.89 | G300E | 0 | 0
722 | Story9 | C24 | 32 MPa RC Column (35 cm x 35 cm) | Column | 32MPa | Concrete Rectangular | 350 | 350 | 1225 | 3125 | 0.38 | 936.54 | G300E | 3828125 | 30.04 | G300E | 0 | 0
723 | Story9 | C25 | 32 MPa RC Column (35 cm x 35 cm) | Column | 32MPa | Concrete Rectangular | 350 | 350 | 1225 | 3125 | 0.38 | 936.54 | G300E | 3828125 | 30.04 | G300E | 0 | 0
724 | Story9 | C26 | 32 MPa RC Column (35 cm x 35 cm) | Column | 32MPa | Concrete Rectangular | 350 | 350 | 1225 | 3125 | 0.38 | 936.54 | G300E | 24223958.33 | 190.07 | G300E | 0 | 0
725 | Story9 | C27 | 32 MPa RC Column (35 cm x 35 cm) | Column | 32MPa | Concrete Rectangular | 350 | 350 | 1225 | 3125 | 0.38 | 936.54 | G300E | 17654166.67 | 138.52 | G300E | 0 | 0
726 | Story9 | C3 | 32 MPa RC Column (35 cm x 35 cm) | Column | 32MPa | Concrete Rectangular | 350 | 350 | 1225 | 3125 | 0.38 | 936.54 | G300E | 3828125 | 30.04 | G300E | 0 | 0
727 | Story9 | C30 | 32 MPa RC Column (35 cm x 35 cm) | Column | 32MPa | Concrete Rectangular | 350 | 350 | 1225 | 3125 | 0.38 | 936.54 | G300E | 17666666.67 | 138.62 | G300E | 0 | 0
728 | Story9 | C31 | 32 MPa RC Column (35 cm x 35 cm) | Column | 32MPa | Concrete Rectangular | 350 | 350 | 1225 | 3125 | 0.38 | 936.54 | G300E | 24192708.33 | 189.82 | G300E | 0 | 0
729 | Story9 | C32 | 32 MPa RC Column (35 cm x 35 cm) | Column | 32MPa | Concrete Rectangular | 350 | 350 | 1225 | 3125 | 0.38 | 936.54 | G300E | 3828125 | 30.04 | G300E | 0 | 0
730 | Story9 | C33 | 32 MPa RC Column (35 cm x 35 cm) | Column | 32MPa | Concrete Rectangular | 350 | 350 | 1225 | 3125 | 0.38 | 936.54 | G300E | 3828125 | 30.04 | G300E | 0 | 0
731 | Story9 | C34 | 32 MPa RC Column (35 cm x 35 cm) | Column | 32MPa | Concrete Rectangular | 350 | 350 | 1225 | 3125 | 0.38 | 936.54 | G300E | 22854166.67 | 179.32 | G300E | 0 | 0
732 | Story9 | C35 | 32 MPa RC Column (35 cm x 35 cm) | Column | 32MPa | Concrete Rectangular | 350 | 350 | 1225 | 3125 | 0.38 | 936.54 | G300E | 29204166.67 | 229.15 | G300E | 0 | 0
733 | Story9 | C36 | 32 MPa RC Column (35 cm x 35 cm) | Column | 32MPa | Concrete Rectangular | 350 | 350 | 1225 | 3125 | 0.38 | 936.54 | G300E | 24261458.33 | 190.36 | G300E | 0 | 0
734 | Story9 | C37 | 32 MPa RC Column (35 cm x 35 cm) | Column | 32MPa | Concrete Rectangular | 350 | 350 | 1225 | 3125 | 0.38 | 936.54 | G300E | 24254166.67 | 190.31 | G300E | 0 | 0
735 | Story9 | C38 | 32 MPa RC Column (35 cm x 35 cm) | Column | 32MPa | Concrete Rectangular | 350 | 350 | 1225 | 3125 | 0.38 | 936.54 | G300E | 29159375 | 228.8 | G300E | 0 | 0
736 | Story9 | C39 | 32 MPa RC Column (35 cm x 35 cm) | Column | 32MPa | Concrete Rectangular | 350 | 350 | 1225 | 3125 | 0.38 | 936.54 | G300E | 22770833.33 | 178.67 | G300E | 0 | 0
737 | Story9 | C4 | 32 MPa RC Column (35 cm x 35 cm) | Column | 32MPa | Concrete Rectangular | 350 | 350 | 1225 | 3125 | 0.38 | 936.54 | G300E | 3828125 | 30.04 | G300E | 0 | 0
738 | Story9 | C40 | 32 MPa RC Column (35 cm x 35 cm) | Column | 32MPa | Concrete Rectangular | 350 | 350 | 1225 | 3125 | 0.38 | 936.54 | G300E | 3828125 | 30.04 | G300E | 0 | 0
739 | Story9 | C41 | 32 MPa RC Column (35 cm x 35 cm) | Column | 32MPa | Concrete Rectangular | 350 | 350 | 1225 | 3125 | 0.38 | 936.54 | G300E | 3828125 | 30.04 | G300E | 0 | 0
740 | Story9 | C42 | 32 MPa RC Column (35 cm x 35 cm) | Column | 32MPa | Concrete Rectangular | 350 | 350 | 1225 | 3125 | 0.38 | 936.54 | G300E | 3828125 | 30.04 | G300E | 0 | 0
741 | Story9 | C43 | 32 MPa RC Column (35 cm x 35 cm) | Column | 32MPa | Concrete Rectangular | 350 | 350 | 1225 | 3125 | 0.38 | 936.54 | G300E | 3828125 | 30.04 | G300E | 0 | 0
742 | Story9 | C44 | 32 MPa RC Column (35 cm x 35 cm) | Column | 32MPa | Concrete Rectangular | 350 | 350 | 1225 | 3125 | 0.38 | 936.54 | G300E | 3828125 | 30.04 | G300E | 0 | 0
743 | Story9 | C45 | 32 MPa RC Column (35 cm x 35 cm) | Column | 32MPa | Concrete Rectangular | 350 | 350 | 1225 | 3125 | 0.38 | 936.54 | G300E | 3828125 | 30.04 | G300E | 0 | 0
744 | Story9 | C46 | 32 MPa RC Column (35 cm x 35 cm) | Column | 32MPa | Concrete Rectangular | 350 | 350 | 1225 | 3125 | 0.38 | 936.54 | G300E | 3828125 | 30.04 | G300E | 0 | 0
745 | Story9 | C47 | 32 MPa RC Column (35 cm x 35 cm) | Column | 32MPa | Concrete Rectangular | 350 | 350 | 1225 | 3125 | 0.38 | 936.54 | G300E | 3828125 | 30.04 | G300E | 0 | 0
746 | Story9 | C48 | 32 MPa RC Column (35 cm x 35 cm) | Column | 32MPa | Concrete Rectangular | 350 | 350 | 1225 | 3125 | 0.38 | 936.54 | G300E | 3828125 | 30.04 | G300E | 0 | 0
747 | Story9 | C5 | 32 MPa RC Column (35 cm x 35 cm) | Column | 32MPa | Concrete Rectangular | 350 | 350 | 1225 | 3125 | 0.38 | 936.54 | G300E | 3828125 | 30.04 | G300E | 0 | 0
748 | Story9 | C6 | 32 MPa RC Column (35 cm x 35 cm) | Column | 32MPa | Concrete Rectangular | 350 | 350 | 1225 | 3125 | 0.38 | 936.54 | G300E | 3828125 | 30.04 | G300E | 0 | 0
749 | Story9 | C7 | 32 MPa RC Column (35 cm x 35 cm) | Column | 32MPa | Concrete Rectangular | 350 | 350 | 1225 | 3125 | 0.38 | 936.54 | G300E | 3828125 | 30.04 | G300E | 0 | 0
750 | Story9 | C8 | 32 MPa RC Column (35 cm x 35 cm) | Column | 32MPa | Concrete Rectangular | 350 | 350 | 1225 | 3125 | 0.38 | 936.54 | G300E | 3828125 | 30.04 | G300E | 0 | 0
751 | Story9 | C9 | 32 MPa RC Column (35 cm x 35 cm) | Column | 32MPa | Concrete Rectangular | 350 | 350 | 1225 | 3125 | 0.38 | 936.54 | G300E | 3828125 | 30.04 | G300E | 0 | 0

## Walls
| Story | Label | Section | Structural_Element_Type | Material | Width_(mm) | Depth_(mm) | Area_(cm^2) | Length_(mm) | Volume_(m^3) | Mass_(kg) | Long._Rebar_Material | Long._Rebar_Volume_(mm^3) | Long._Rebar_Mass_(kg) | Tran._Rebar_Material | Tran._Rebar_Volume_(mm^3) | Tran._Rebar_Mass_(kg)
0 | Story1 | P1 | RC Wall - 150 mm | Wall | 32MPa | 4800 | 150 | 7200 | 3500 | 2.52 | 6165.14 | G300E | 6300000 | 49.43 | G300E | 6300000 | 49.43
1 | Story1 | P2 | RC Wall - 150 mm | Wall | 32MPa | 4800 | 150 | 7200 | 3500 | 2.52 | 6165.14 | G300E | 6300000 | 49.43 | G300E | 6300000 | 49.43
2 | Story1 | P3 | RC Wall - 150 mm | Wall | 32MPa | 7200 | 150 | 10800 | 3500 | 3.78 | 9247.71 | G300E | 9450000 | 74.15 | G300E | 9450000 | 74.15
3 | Story1 | P4 | RC Wall - 150 mm | Wall | 32MPa | 7200 | 150 | 10800 | 3500 | 3.78 | 9247.71 | G300E | 9450000 | 74.15 | G300E | 9450000 | 74.15
4 | Story10 | P1 | RC Wall - 150 mm | Wall | 32MPa | 4800 | 150 | 7200 | 3500 | 2.52 | 6165.14 | G300E | 6300000 | 49.43 | G300E | 6300000 | 49.43
5 | Story10 | P2 | RC Wall - 150 mm | Wall | 32MPa | 4800 | 150 | 7200 | 3500 | 2.52 | 6165.14 | G300E | 6300000 | 49.43 | G300E | 6300000 | 49.43
6 | Story10 | P3 | RC Wall - 150 mm | Wall | 32MPa | 7200 | 150 | 10800 | 3500 | 3.78 | 9247.71 | G300E | 9450000 | 74.15 | G300E | 9450000 | 74.15
7 | Story10 | P4 | RC Wall - 150 mm | Wall | 32MPa | 7200 | 150 | 10800 | 3500 | 3.78 | 9247.71 | G300E | 9450000 | 74.15 | G300E | 9450000 | 74.15
8 | Story11 | P1 | RC Wall - 150 mm | Wall | 32MPa | 4800 | 150 | 7200 | 3500 | 2.52 | 6165.14 | G300E | 6300000 | 49.43 | G300E | 6300000 | 49.43
9 | Story11 | P2 | RC Wall - 150 mm | Wall | 32MPa | 4800 | 150 | 7200 | 3500 | 2.52 | 6165.14 | G300E | 6300000 | 49.43 | G300E | 6300000 | 49.43
10 | Story11 | P3 | RC Wall - 150 mm | Wall | 32MPa | 7200 | 150 | 10800 | 3500 | 3.78 | 9247.71 | G300E | 9450000 | 74.15 | G300E | 9450000 | 74.15
11 | Story11 | P4 | RC Wall - 150 mm | Wall | 32MPa | 7200 | 150 | 10800 | 3500 | 3.78 | 9247.71 | G300E | 9450000 | 74.15 | G300E | 9450000 | 74.15
12 | Story12 | P1 | RC Wall - 150 mm | Wall | 32MPa | 4800 | 150 | 7200 | 3500 | 2.52 | 6165.14 | G300E | 6300000 | 49.43 | G300E | 6300000 | 49.43
13 | Story12 | P2 | RC Wall - 150 mm | Wall | 32MPa | 4800 | 150 | 7200 | 3500 | 2.52 | 6165.14 | G300E | 6300000 | 49.43 | G300E | 6300000 | 49.43
14 | Story12 | P3 | RC Wall - 150 mm | Wall | 32MPa | 7200 | 150 | 10800 | 3500 | 3.78 | 9247.71 | G300E | 9450000 | 74.15 | G300E | 9450000 | 74.15
15 | Story12 | P4 | RC Wall - 150 mm | Wall | 32MPa | 7200 | 150 | 10800 | 3500 | 3.78 | 9247.71 | G300E | 9450000 | 74.15 | G300E | 9450000 | 74.15
16 | Story13 | P1 | RC Wall - 150 mm | Wall | 32MPa | 4800 | 150 | 7200 | 3500 | 2.52 | 6165.14 | G300E | 6300000 | 49.43 | G300E | 6300000 | 49.43
17 | Story13 | P2 | RC Wall - 150 mm | Wall | 32MPa | 4800 | 150 | 7200 | 3500 | 2.52 | 6165.14 | G300E | 6300000 | 49.43 | G300E | 6300000 | 49.43
18 | Story13 | P3 | RC Wall - 150 mm | Wall | 32MPa | 7200 | 150 | 10800 | 3500 | 3.78 | 9247.71 | G300E | 9450000 | 74.15 | G300E | 9450000 | 74.15
19 | Story13 | P4 | RC Wall - 150 mm | Wall | 32MPa | 7200 | 150 | 10800 | 3500 | 3.78 | 9247.71 | G300E | 9450000 | 74.15 | G300E | 9450000 | 74.15
20 | Story14 | P1 | RC Wall - 150 mm | Wall | 32MPa | 4800 | 150 | 7200 | 3500 | 2.52 | 6165.14 | G300E | 6300000 | 49.43 | G300E | 6300000 | 49.43
21 | Story14 | P2 | RC Wall - 150 mm | Wall | 32MPa | 4800 | 150 | 7200 | 3500 | 2.52 | 6165.14 | G300E | 6300000 | 49.43 | G300E | 6300000 | 49.43
22 | Story14 | P3 | RC Wall - 150 mm | Wall | 32MPa | 7200 | 150 | 10800 | 3500 | 3.78 | 9247.71 | G300E | 9450000 | 74.15 | G300E | 9450000 | 74.15
23 | Story14 | P4 | RC Wall - 150 mm | Wall | 32MPa | 7200 | 150 | 10800 | 3500 | 3.78 | 9247.71 | G300E | 9450000 | 74.15 | G300E | 9450000 | 74.15
24 | Story15 | P1 | RC Wall - 150 mm | Wall | 32MPa | 4800 | 150 | 7200 | 3500 | 2.52 | 6165.14 | G300E | 6300000 | 49.43 | G300E | 6300000 | 49.43
25 | Story15 | P2 | RC Wall - 150 mm | Wall | 32MPa | 4800 | 150 | 7200 | 3500 | 2.52 | 6165.14 | G300E | 6300000 | 49.43 | G300E | 6300000 | 49.43
26 | Story15 | P3 | RC Wall - 150 mm | Wall | 32MPa | 7200 | 150 | 10800 | 3500 | 3.78 | 9247.71 | G300E | 9450000 | 74.15 | G300E | 9450000 | 74.15
27 | Story15 | P4 | RC Wall - 150 mm | Wall | 32MPa | 7200 | 150 | 10800 | 3500 | 3.78 | 9247.71 | G300E | 9450000 | 74.15 | G300E | 9450000 | 74.15
28 | Story16 | P1 | RC Wall - 150 mm | Wall | 32MPa | 4800 | 150 | 7200 | 3500 | 2.52 | 6165.14 | G300E | 6300000 | 49.43 | G300E | 6300000 | 49.43
29 | Story16 | P2 | RC Wall - 150 mm | Wall | 32MPa | 4800 | 150 | 7200 | 3500 | 2.52 | 6165.14 | G300E | 6300000 | 49.43 | G300E | 6300000 | 49.43
30 | Story16 | P3 | RC Wall - 150 mm | Wall | 32MPa | 7200 | 150 | 10800 | 3500 | 3.78 | 9247.71 | G300E | 9450000 | 74.15 | G300E | 9450000 | 74.15
31 | Story16 | P4 | RC Wall - 150 mm | Wall | 32MPa | 7200 | 150 | 10800 | 3500 | 3.78 | 9247.71 | G300E | 9450000 | 74.15 | G300E | 9450000 | 74.15
32 | Story2 | P1 | RC Wall - 150 mm | Wall | 32MPa | 4800 | 150 | 7200 | 3500 | 2.52 | 6165.14 | G300E | 6300000 | 49.43 | G300E | 6300000 | 49.43
33 | Story2 | P2 | RC Wall - 150 mm | Wall | 32MPa | 4800 | 150 | 7200 | 3500 | 2.52 | 6165.14 | G300E | 6300000 | 49.43 | G300E | 6300000 | 49.43
34 | Story2 | P3 | RC Wall - 150 mm | Wall | 32MPa | 7200 | 150 | 10800 | 3500 | 3.78 | 9247.71 | G300E | 9450000 | 74.15 | G300E | 9450000 | 74.15
35 | Story2 | P4 | RC Wall - 150 mm | Wall | 32MPa | 7200 | 150 | 10800 | 3500 | 3.78 | 9247.71 | G300E | 9450000 | 74.15 | G300E | 9450000 | 74.15
36 | Story3 | P1 | RC Wall - 150 mm | Wall | 32MPa | 4800 | 150 | 7200 | 3500 | 2.52 | 6165.14 | G300E | 6300000 | 49.43 | G300E | 6300000 | 49.43
37 | Story3 | P2 | RC Wall - 150 mm | Wall | 32MPa | 4800 | 150 | 7200 | 3500 | 2.52 | 6165.14 | G300E | 6300000 | 49.43 | G300E | 6300000 | 49.43
38 | Story3 | P3 | RC Wall - 150 mm | Wall | 32MPa | 7200 | 150 | 10800 | 3500 | 3.78 | 9247.71 | G300E | 9450000 | 74.15 | G300E | 9450000 | 74.15
39 | Story3 | P4 | RC Wall - 150 mm | Wall | 32MPa | 7200 | 150 | 10800 | 3500 | 3.78 | 9247.71 | G300E | 9450000 | 74.15 | G300E | 9450000 | 74.15
40 | Story4 | P1 | RC Wall - 150 mm | Wall | 32MPa | 4800 | 150 | 7200 | 3500 | 2.52 | 6165.14 | G300E | 6300000 | 49.43 | G300E | 6300000 | 49.43
41 | Story4 | P2 | RC Wall - 150 mm | Wall | 32MPa | 4800 | 150 | 7200 | 3500 | 2.52 | 6165.14 | G300E | 6300000 | 49.43 | G300E | 6300000 | 49.43
42 | Story4 | P3 | RC Wall - 150 mm | Wall | 32MPa | 7200 | 150 | 10800 | 3500 | 3.78 | 9247.71 | G300E | 9450000 | 74.15 | G300E | 9450000 | 74.15
43 | Story4 | P4 | RC Wall - 150 mm | Wall | 32MPa | 7200 | 150 | 10800 | 3500 | 3.78 | 9247.71 | G300E | 9450000 | 74.15 | G300E | 9450000 | 74.15
44 | Story5 | P1 | RC Wall - 150 mm | Wall | 32MPa | 4800 | 150 | 7200 | 3500 | 2.52 | 6165.14 | G300E | 6300000 | 49.43 | G300E | 6300000 | 49.43
45 | Story5 | P2 | RC Wall - 150 mm | Wall | 32MPa | 4800 | 150 | 7200 | 3500 | 2.52 | 6165.14 | G300E | 6300000 | 49.43 | G300E | 6300000 | 49.43
46 | Story5 | P3 | RC Wall - 150 mm | Wall | 32MPa | 7200 | 150 | 10800 | 3500 | 3.78 | 9247.71 | G300E | 9450000 | 74.15 | G300E | 9450000 | 74.15
47 | Story5 | P4 | RC Wall - 150 mm | Wall | 32MPa | 7200 | 150 | 10800 | 3500 | 3.78 | 9247.71 | G300E | 9450000 | 74.15 | G300E | 9450000 | 74.15
48 | Story6 | P1 | RC Wall - 150 mm | Wall | 32MPa | 4800 | 150 | 7200 | 3500 | 2.52 | 6165.14 | G300E | 6300000 | 49.43 | G300E | 6300000 | 49.43
49 | Story6 | P2 | RC Wall - 150 mm | Wall | 32MPa | 4800 | 150 | 7200 | 3500 | 2.52 | 6165.14 | G300E | 6300000 | 49.43 | G300E | 6300000 | 49.43
50 | Story6 | P3 | RC Wall - 150 mm | Wall | 32MPa | 7200 | 150 | 10800 | 3500 | 3.78 | 9247.71 | G300E | 9450000 | 74.15 | G300E | 9450000 | 74.15
51 | Story6 | P4 | RC Wall - 150 mm | Wall | 32MPa | 7200 | 150 | 10800 | 3500 | 3.78 | 9247.71 | G300E | 9450000 | 74.15 | G300E | 9450000 | 74.15
52 | Story7 | P1 | RC Wall - 150 mm | Wall | 32MPa | 4800 | 150 | 7200 | 3500 | 2.52 | 6165.14 | G300E | 6300000 | 49.43 | G300E | 6300000 | 49.43
53 | Story7 | P2 | RC Wall - 150 mm | Wall | 32MPa | 4800 | 150 | 7200 | 3500 | 2.52 | 6165.14 | G300E | 6300000 | 49.43 | G300E | 6300000 | 49.43
54 | Story7 | P3 | RC Wall - 150 mm | Wall | 32MPa | 7200 | 150 | 10800 | 3500 | 3.78 | 9247.71 | G300E | 9450000 | 74.15 | G300E | 9450000 | 74.15
55 | Story7 | P4 | RC Wall - 150 mm | Wall | 32MPa | 7200 | 150 | 10800 | 3500 | 3.78 | 9247.71 | G300E | 9450000 | 74.15 | G300E | 9450000 | 74.15
56 | Story8 | P1 | RC Wall - 150 mm | Wall | 32MPa | 4800 | 150 | 7200 | 3500 | 2.52 | 6165.14 | G300E | 6300000 | 49.43 | G300E | 6300000 | 49.43
57 | Story8 | P2 | RC Wall - 150 mm | Wall | 32MPa | 4800 | 150 | 7200 | 3500 | 2.52 | 6165.14 | G300E | 6300000 | 49.43 | G300E | 6300000 | 49.43
58 | Story8 | P3 | RC Wall - 150 mm | Wall | 32MPa | 7200 | 150 | 10800 | 3500 | 3.78 | 9247.71 | G300E | 9450000 | 74.15 | G300E | 9450000 | 74.15
59 | Story8 | P4 | RC Wall - 150 mm | Wall | 32MPa | 7200 | 150 | 10800 | 3500 | 3.78 | 9247.71 | G300E | 9450000 | 74.15 | G300E | 9450000 | 74.15
60 | Story9 | P1 | RC Wall - 150 mm | Wall | 32MPa | 4800 | 150 | 7200 | 3500 | 2.52 | 6165.14 | G300E | 6300000 | 49.43 | G300E | 6300000 | 49.43
61 | Story9 | P2 | RC Wall - 150 mm | Wall | 32MPa | 4800 | 150 | 7200 | 3500 | 2.52 | 6165.14 | G300E | 6300000 | 49.43 | G300E | 6300000 | 49.43
62 | Story9 | P3 | RC Wall - 150 mm | Wall | 32MPa | 7200 | 150 | 10800 | 3500 | 3.78 | 9247.71 | G300E | 9450000 | 74.15 | G300E | 9450000 | 74.15
63 | Story9 | P4 | RC Wall - 150 mm | Wall | 32MPa | 7200 | 150 | 10800 | 3500 | 3.78 | 9247.71 | G300E | 9450000 | 74.15 | G300E | 9450000 | 74.15

## Slabs
| Story | Label | Section | Structural_Element_Type | Material | Length_(mm) | Width_(mm) | Depth_(mm) | Area_(cm^2) | Volume_(m^3) | Mass_(kg) | Long._Rebar_Material | Long._Rebar_Volume_(mm^3) | Long._Rebar_Mass_(kg) | Tran._Rebar_Material | Tran._Rebar_Volume_(mm^3) | Tran._Rebar_Mass_(kg)
0 | Story1 | F1 | Slab1 | Slab | 32MPa | 36000 | 33600 | 170 | 61200 | 205.63 | 503075.23 | G300E | 1539724434.26 | 12081.25 | G300E | 0 | 0
1 | Story10 | F1 | Slab1 | Slab | 32MPa | 36000 | 33600 | 170 | 61200 | 205.63 | 503075.23 | G300E | 1535876305.23 | 12051.06 | G300E | 0 | 0
2 | Story11 | F1 | Slab1 | Slab | 32MPa | 36000 | 33600 | 170 | 61200 | 205.63 | 503075.23 | G300E | 1570536824.92 | 12323.01 | G300E | 0 | 0
3 | Story12 | F1 | Slab1 | Slab | 32MPa | 36000 | 33600 | 170 | 61200 | 205.63 | 503075.23 | G300E | 1607033510.12 | 12609.38 | G300E | 0 | 0
4 | Story13 | F1 | Slab1 | Slab | 32MPa | 36000 | 33600 | 170 | 61200 | 205.63 | 503075.23 | G300E | 1595353599.11 | 12517.74 | G300E | 0 | 0
5 | Story14 | F1 | Slab1 | Slab | 32MPa | 36000 | 33600 | 170 | 61200 | 205.63 | 503075.23 | G300E | 1577819540.82 | 12380.16 | G300E | 0 | 0
6 | Story15 | F1 | Slab1 | Slab | 32MPa | 36000 | 33600 | 170 | 61200 | 205.63 | 503075.23 | G300E | 1662582423.14 | 13045.24 | G300E | 0 | 0
7 | Story16 | F1 | Slab1 | Slab | 32MPa | 36000 | 33600 | 170 | 61200 | 205.63 | 503075.23 | G300E | 3371328848.94 | 26452.7 | G300E | 0 | 0
8 | Story2 | F1 | Slab1 | Slab | 32MPa | 36000 | 33600 | 170 | 61200 | 205.63 | 503075.23 | G300E | 1539438684.76 | 12079.01 | G300E | 0 | 0
9 | Story3 | F1 | Slab1 | Slab | 32MPa | 36000 | 33600 | 170 | 61200 | 205.63 | 503075.23 | G300E | 1531883775.75 | 12019.73 | G300E | 0 | 0
10 | Story4 | F1 | Slab1 | Slab | 32MPa | 36000 | 33600 | 170 | 61200 | 205.63 | 503075.23 | G300E | 1532729235.15 | 12026.36 | G300E | 0 | 0
11 | Story5 | F1 | Slab1 | Slab | 32MPa | 36000 | 33600 | 170 | 61200 | 205.63 | 503075.23 | G300E | 1521123713.46 | 11935.3 | G300E | 0 | 0
12 | Story6 | F1 | Slab1 | Slab | 32MPa | 36000 | 33600 | 170 | 61200 | 205.63 | 503075.23 | G300E | 1524658758.62 | 11963.04 | G300E | 0 | 0
13 | Story7 | F1 | Slab1 | Slab | 32MPa | 36000 | 33600 | 170 | 61200 | 205.63 | 503075.23 | G300E | 1486579328.14 | 11664.25 | G300E | 0 | 0
14 | Story8 | F1 | Slab1 | Slab | 32MPa | 36000 | 33600 | 170 | 61200 | 205.63 | 503075.23 | G300E | 1515933292.99 | 11894.58 | G300E | 0 | 0
15 | Story9 | F1 | Slab1 | Slab | 32MPa | 36000 | 33600 | 170 | 61200 | 205.63 | 503075.23 | G300E | 1555248323.03 | 12203.06 | G300E | 0 | 0

## Materials by Element Type
Material | Structural_Element_Type | Width_(mm) | Depth_(mm) | Area_(cm^2) | Length_(mm) | Volume_(m^3) | Mass_(kg)
32MPa | Beam | 312000 | 495300 | 1238250 | 7209100 | 715.84 | 1752342
| Column | 303525 | 303525 | 1331513.1 | 3450431.2 | 1009.68 | 2472466.65
| Slab | 537600 | 2720 | 979200 | 576000 | 3290.08 | 8049203.68
| Wall | 384000 | 9600 | 576000 | 224000 | 201.6 | 493211.2
G300E | Beam_Long_Rebar | 0 | 0 | 0 | 0 | 2.6706 | 20954.62
| Beam_Tran_Rebar | 0 | 0 | 0 | 0 | 1.7226 | 13515.9
| Column_Long_Rebar | 0 | 0 | 0 | 0 | 47.386 | 371808.21
| Column_Tran_Rebar | 0 | 0 | 0 | 0 | 0.0043645 | 34.24
| Slab_Long_Rebar | 0 | 0 | 0 | 0 | 26.6679 | 209245.87
| Slab_Tran_Rebar | 0 | 0 | 0 | 0 | 0 | 0
| Wall_Long_Rebar | 0 | 0 | 0 | 0 | 0.504 | 3954.56
| Wall_Tran_Rebar | 0 | 0 | 0 | 0 | 0.504 | 3954.56

## Total Embodied Flows
| Embodied_Energy_(MJ) | Embodied_Water_(L) | Embodied_GHG_(kgCO2e)
Total | 34122162.82 | 50053590.628 | 3479637.916

## Total Embodied Flows per NFA
| Embodied_Energy_(MJ) | Embodied_Water_(L) | Embodied_GHG_(kgCO2e)
Total/NFA | 1814.9469 | 2662.3344 | 185.0808

## Embodied Flows By Element Type
Structural_Element_Type | Embodied_Energy_(MJ) | Embodied_Water_(L) | Embodied_GHG_(kgCO2e)
Beam | 3175137.94 | 4605156.036 | 370177.532
Column | 14013537.475 | 20814244.535 | 1200896.025
Slab | 16092344.365 | 23416936.041 | 1808089.607
Wall | 841143.04 | 1217254.016 | 100474.752